## index
index | Re | Mach | Datasource
1 | 50000 | 0 | JavaFoil+Calcfoil stall+Eppler ext transition
2 | 50000 | 0 | XFOIL ncrit=9
3 | 50000 | 0.1 | JavaFoil+Calcfoil stall+Eppler ext transition
4 | 50000 | 0.1 | XFOIL ncrit=9
5 | 50000 | 0.25 | JavaFoil+Calcfoil stall+Eppler ext transition
6 | 50000 | 0.25 | XFOIL ncrit=9
7 | 50000 | 0.5 | JavaFoil+Calcfoil stall+Eppler ext transition
8 | 50000 | 0.5 | XFOIL ncrit=9
9 | 100000 | 0 | JavaFoil+Calcfoil stall+Eppler ext transition
10 | 100000 | 0 | XFOIL ncrit=9
11 | 100000 | 0.1 | JavaFoil+Calcfoil stall+Eppler ext transition
12 | 100000 | 0.1 | XFOIL ncrit=9
13 | 100000 | 0.25 | JavaFoil+Calcfoil stall+Eppler ext transition
14 | 100000 | 0.25 | XFOIL ncrit=9
15 | 100000 | 0.5 | JavaFoil+Calcfoil stall+Eppler ext transition
16 | 100000 | 0.5 | XFOIL ncrit=9
17 | 250000 | 0 | JavaFoil+Calcfoil stall+Eppler ext transition
18 | 250000 | 0 | XFOIL ncrit=9
19 | 250000 | 0.1 | JavaFoil+Calcfoil stall+Eppler ext transition
20 | 250000 | 0.1 | XFOIL ncrit=9
21 | 250000 | 0.25 | JavaFoil+Calcfoil stall+Eppler ext transition
22 | 250000 | 0.25 | XFOIL ncrit=9
23 | 250000 | 0.5 | JavaFoil+Calcfoil stall+Eppler ext transition
24 | 250000 | 0.5 | XFOIL ncrit=9
25 | 500000 | 0 | JavaFoil+Calcfoil stall+Eppler ext transition
26 | 500000 | 0 | XFOIL ncrit=9
27 | 500000 | 0.1 | JavaFoil+Calcfoil stall+Eppler ext transition
28 | 500000 | 0.1 | XFOIL ncrit=9
29 | 500000 | 0.25 | JavaFoil+Calcfoil stall+Eppler ext transition
30 | 500000 | 0.25 | XFOIL ncrit=9
31 | 500000 | 0.5 | JavaFoil+Calcfoil stall+Eppler ext transition
32 | 500000 | 0.5 | XFOIL ncrit=9
33 | 750000 | 0 | JavaFoil+Calcfoil stall+Eppler ext transition
34 | 750000 | 0 | XFOIL ncrit=9
35 | 750000 | 0.1 | JavaFoil+Calcfoil stall+Eppler ext transition
36 | 750000 | 0.1 | XFOIL ncrit=9
37 | 750000 | 0.25 | JavaFoil+Calcfoil stall+Eppler ext transition
38 | 750000 | 0.25 | XFOIL ncrit=9
39 | 750000 | 0.5 | JavaFoil+Calcfoil stall+Eppler ext transition
40 | 750000 | 0.5 | XFOIL ncrit=9
41 | 1000000 | 0 | JavaFoil+Calcfoil stall+Eppler ext transition
42 | 1000000 | 0 | XFOIL ncrit=9
43 | 1000000 | 0.1 | JavaFoil+Calcfoil stall+Eppler ext transition
44 | 1000000 | 0.1 | XFOIL ncrit=9
45 | 1000000 | 0.25 | JavaFoil+Calcfoil stall+Eppler ext transition
46 | 1000000 | 0.25 | XFOIL ncrit=9
47 | 1000000 | 0.5 | JavaFoil+Calcfoil stall+Eppler ext transition
48 | 1000000 | 0.5 | XFOIL ncrit=9
49 | 2000000 | 0 | JavaFoil+Calcfoil stall+Eppler ext transition
50 | 2000000 | 0 | XFOIL ncrit=9
51 | 2000000 | 0.1 | JavaFoil+Calcfoil stall+Eppler ext transition
52 | 2000000 | 0.1 | XFOIL ncrit=9
53 | 2000000 | 0.25 | JavaFoil+Calcfoil stall+Eppler ext transition
54 | 2000000 | 0.25 | XFOIL ncrit=9
55 | 2000000 | 0.5 | JavaFoil+Calcfoil stall+Eppler ext transition
56 | 2000000 | 0.5 | XFOIL ncrit=9
57 | 3000000 | 0 | JavaFoil+Calcfoil stall+Eppler ext transition
58 | 3000000 | 0 | XFOIL ncrit=9
59 | 3000000 | 0.1 | JavaFoil+Calcfoil stall+Eppler ext transition
60 | 3000000 | 0.1 | XFOIL ncrit=9
61 | 3000000 | 0.25 | JavaFoil+Calcfoil stall+Eppler ext transition
62 | 3000000 | 0.25 | XFOIL ncrit=9
63 | 3000000 | 0.5 | JavaFoil+Calcfoil stall+Eppler ext transition
64 | 3000000 | 0.5 | XFOIL ncrit=9
65 | 4000000 | 0 | JavaFoil+Calcfoil stall+Eppler ext transition
66 | 4000000 | 0 | XFOIL ncrit=9
67 | 4000000 | 0.1 | JavaFoil+Calcfoil stall+Eppler ext transition
68 | 4000000 | 0.1 | XFOIL ncrit=9
69 | 4000000 | 0.25 | JavaFoil+Calcfoil stall+Eppler ext transition
70 | 4000000 | 0.25 | XFOIL ncrit=9
71 | 4000000 | 0.5 | JavaFoil+Calcfoil stall+Eppler ext transition
72 | 4000000 | 0.5 | XFOIL ncrit=9
73 | 5000000 | 0 | JavaFoil+Calcfoil stall+Eppler ext transition
74 | 5000000 | 0 | XFOIL ncrit=9
75 | 5000000 | 0.1 | JavaFoil+Calcfoil stall+Eppler ext transition
76 | 5000000 | 0.1 | XFOIL ncrit=9
77 | 5000000 | 0.25 | JavaFoil+Calcfoil stall+Eppler ext transition
78 | 5000000 | 0.25 | XFOIL ncrit=9
79 | 5000000 | 0.5 | JavaFoil+Calcfoil stall+Eppler ext transition
80 | 5000000 | 0.5 | XFOIL ncrit=9
81 | 6000000 | 0 | JavaFoil+Calcfoil stall+Eppler ext transition
82 | 6000000 | 0 | XFOIL ncrit=9
83 | 6000000 | 0.1 | JavaFoil+Calcfoil stall+Eppler ext transition
84 | 6000000 | 0.1 | XFOIL ncrit=9
85 | 6000000 | 0.25 | JavaFoil+Calcfoil stall+Eppler ext transition
86 | 6000000 | 0.25 | XFOIL ncrit=9
87 | 6000000 | 0.5 | JavaFoil+Calcfoil stall+Eppler ext transition
88 | 6000000 | 0.5 | XFOIL ncrit=9
89 | 7000000 | 0 | JavaFoil+Calcfoil stall+Eppler ext transition
90 | 7000000 | 0 | XFOIL ncrit=9
91 | 7000000 | 0.1 | JavaFoil+Calcfoil stall+Eppler ext transition
92 | 7000000 | 0.1 | XFOIL ncrit=9
93 | 7000000 | 0.25 | JavaFoil+Calcfoil stall+Eppler ext transition
94 | 7000000 | 0.25 | XFOIL ncrit=9
95 | 7000000 | 0.5 | JavaFoil+Calcfoil stall+Eppler ext transition
96 | 7000000 | 0.5 | XFOIL ncrit=9
97 | 8000000 | 0 | JavaFoil+Calcfoil stall+Eppler ext transition
98 | 8000000 | 0 | XFOIL ncrit=9
99 | 8000000 | 0.1 | JavaFoil+Calcfoil stall+Eppler ext transition
100 | 8000000 | 0.1 | XFOIL ncrit=9
101 | 8000000 | 0.25 | JavaFoil+Calcfoil stall+Eppler ext transition
102 | 8000000 | 0.25 | XFOIL ncrit=9
103 | 8000000 | 0.5 | JavaFoil+Calcfoil stall+Eppler ext transition
104 | 8000000 | 0.5 | XFOIL ncrit=9
105 | 10000000 | 0 | JavaFoil+Calcfoil stall+Eppler ext transition
106 | 10000000 | 0 | XFOIL ncrit=9
107 | 10000000 | 0.1 | JavaFoil+Calcfoil stall+Eppler ext transition
108 | 10000000 | 0.1 | XFOIL ncrit=9
109 | 10000000 | 0.25 | JavaFoil+Calcfoil stall+Eppler ext transition
110 | 10000000 | 0.25 | XFOIL ncrit=9
111 | 10000000 | 0.5 | JavaFoil+Calcfoil stall+Eppler ext transition
112 | 10000000 | 0.5 | XFOIL ncrit=9
113 | 12000000 | 0 | JavaFoil+Calcfoil stall+Eppler ext transition
114 | 12000000 | 0 | XFOIL ncrit=9
115 | 12000000 | 0.1 | JavaFoil+Calcfoil stall+Eppler ext transition
116 | 12000000 | 0.1 | XFOIL ncrit=9
117 | 12000000 | 0.25 | JavaFoil+Calcfoil stall+Eppler ext transition
118 | 12000000 | 0.25 | XFOIL ncrit=9
119 | 12000000 | 0.5 | JavaFoil+Calcfoil stall+Eppler ext transition
120 | 12000000 | 0.5 | XFOIL ncrit=9
121 | 14000000 | 0 | JavaFoil+Calcfoil stall+Eppler ext transition
122 | 14000000 | 0 | XFOIL ncrit=9
123 | 14000000 | 0.1 | JavaFoil+Calcfoil stall+Eppler ext transition
124 | 14000000 | 0.1 | XFOIL ncrit=9
125 | 14000000 | 0.25 | JavaFoil+Calcfoil stall+Eppler ext transition
126 | 14000000 | 0.25 | XFOIL ncrit=9
127 | 14000000 | 0.5 | JavaFoil+Calcfoil stall+Eppler ext transition
128 | 14000000 | 0.5 | XFOIL ncrit=9
129 | 16000000 | 0 | JavaFoil+Calcfoil stall+Eppler ext transition
130 | 16000000 | 0 | XFOIL ncrit=9
131 | 16000000 | 0.1 | JavaFoil+Calcfoil stall+Eppler ext transition
132 | 16000000 | 0.1 | XFOIL ncrit=9
133 | 16000000 | 0.25 | JavaFoil+Calcfoil stall+Eppler ext transition
134 | 16000000 | 0.25 | XFOIL ncrit=9
135 | 16000000 | 0.5 | JavaFoil+Calcfoil stall+Eppler ext transition
136 | 16000000 | 0.5 | XFOIL ncrit=9
137 | 18000000 | 0 | JavaFoil+Calcfoil stall+Eppler ext transition
138 | 18000000 | 0 | XFOIL ncrit=9
139 | 18000000 | 0.1 | JavaFoil+Calcfoil stall+Eppler ext transition
140 | 18000000 | 0.1 | XFOIL ncrit=9
141 | 18000000 | 0.25 | JavaFoil+Calcfoil stall+Eppler ext transition
142 | 18000000 | 0.25 | XFOIL ncrit=9
143 | 18000000 | 0.5 | JavaFoil+Calcfoil stall+Eppler ext transition
144 | 18000000 | 0.5 | XFOIL ncrit=9
145 | 20000000 | 0 | JavaFoil+Calcfoil stall+Eppler ext transition
146 | 20000000 | 0 | XFOIL ncrit=9
147 | 20000000 | 0.1 | JavaFoil+Calcfoil stall+Eppler ext transition
148 | 20000000 | 0.1 | XFOIL ncrit=9
149 | 20000000 | 0.25 | JavaFoil+Calcfoil stall+Eppler ext transition
150 | 20000000 | 0.25 | XFOIL ncrit=9
151 | 20000000 | 0.5 | JavaFoil+Calcfoil stall+Eppler ext transition
152 | 20000000 | 0.5 | XFOIL ncrit=9

## 1. Re 50k Mach 0.00 (1)
BIGFOIL.COM POLAR EXPORT
Horten 18.00% thick 10.00% camber
Horten 18.00% thick 10.00% camber |  |  |  | Cl Max: | 2.305 | at alpha= | 20 | deg
JavaFoil+Calcfoil stall+Eppler ext transition |  |  |  | L/D Max: | 23.806 | at alpha= | 5.5 | deg
Re: | 50000 |  |  | Cd Min: | 0.03095 | at alpha= | 0 | deg
Mach: | 0 |  |  | Cl=0 at alpha= | -3.98 | deg
|  |  |  | @ Cl=0.1, Cd= | 0.050742
|  |  |  | @ Cl=0.4, Cd= | 0.038909
|  |  |  | @ Cl=0.6, Cd= | 0.032397
alpha (deg) | Cl | Cd | Cm | Cl/Cd
-20 | -0.699 | 0.34537 | -0.001 | -2.023
-19.5 | -0.704 | 0.32547 | -0.001 | -2.162
-19 | -0.708 | 0.31295 | 0 | -2.262
-18.5 | -0.711 | 0.29356 | 0 | -2.422
-18 | -0.713 | 0.27836 | 0 | -2.561
-17.5 | -0.714 | 0.26471 | 0 | -2.696
-17 | -0.713 | 0.25109 | 0.001 | -2.839
-16.5 | -0.711 | 0.237 | 0.001 | -2.998
-16 | -0.707 | 0.22257 | 0.001 | -3.175
-15.5 | -0.701 | 0.21364 | 0.001 | -3.282
-15 | -0.694 | 0.19934 | 0.002 | -3.48
-14.5 | -0.684 | 0.18861 | 0.002 | -3.628
-14 | -0.672 | 0.17595 | 0.002 | -3.819
-13.5 | -0.658 | 0.1658 | 0.002 | -3.966
-13 | -0.641 | 0.15574 | 0.002 | -4.116
-12.5 | -0.622 | 0.14669 | 0.003 | -4.243
-12 | -0.602 | 0.13912 | 0.003 | -4.325
-11.5 | -0.579 | 0.13112 | 0.003 | -4.414
-11 | -0.554 | 0.12263 | 0.003 | -4.514
-10.5 | -0.526 | 0.11512 | 0.003 | -4.571
-10 | -0.497 | 0.10818 | 0.003 | -4.592
-9.5 | -0.465 | 0.10091 | 0.004 | -4.609
-9 | -0.431 | 0.09472 | 0.004 | -4.555
-8.5 | -0.396 | 0.08883 | 0.004 | -4.455
-8 | -0.358 | 0.08424 | 0.004 | -4.251
-7.5 | -0.319 | 0.07894 | 0.004 | -4.036
-7 | -0.278 | 0.07423 | 0.004 | -3.738
-6.5 | -0.235 | 0.07019 | 0.005 | -3.345
-6 | -0.191 | 0.06657 | 0.005 | -2.862
-5.5 | -0.145 | 0.06309 | 0.005 | -2.299
-5 | -0.098 | 0.05978 | 0.005 | -1.643
-4.5 | -0.05 | 0.05718 | 0.005 | -0.881
-4 | -0.002 | 0.05469 | 0.005 | -0.03
-3.5 | 0.048 | 0.05256 | 0.005 | 0.911
-3 | 0.098 | 0.0508 | 0.005 | 1.93
-2.5 | 0.149 | 0.04933 | 0.006 | 3.017
-2 | 0.2 | 0.04813 | 0.006 | 4.157
-1.5 | 0.252 | 0.04726 | 0.006 | 5.326
-1 | 0.304 | 0.04669 | 0.006 | 6.504
-0.5 | 0.356 | 0.04636 | 0.006 | 7.676
0 | 0.447 | 0.03095 | 0.006 | 14.443
0.5 | 0.502 | 0.03132 | 0.006 | 16.032
1 | 0.557 | 0.03184 | 0.006 | 17.492
1.5 | 0.611 | 0.03254 | 0.006 | 18.792
2 | 0.666 | 0.03338 | 0.007 | 19.947
2.5 | 0.72 | 0.03434 | 0.007 | 20.965
3 | 0.774 | 0.03551 | 0.007 | 21.786
3.5 | 0.827 | 0.03683 | 0.007 | 22.459
4 | 0.88 | 0.03826 | 0.007 | 23.004
4.5 | 0.933 | 0.03984 | 0.007 | 23.421
5 | 0.985 | 0.0414 | 0.007 | 23.804
5.5 | 1.038 | 0.04358 | 0.007 | 23.806
6 | 1.089 | 0.04588 | 0.008 | 23.736
6.5 | 1.141 | 0.05141 | 0.012 | 22.187
7 | 1.192 | 0.05391 | 0.012 | 22.106
7.5 | 1.242 | 0.05621 | 0.011 | 22.101
8 | 1.292 | 0.05874 | 0.011 | 22.001
8.5 | 1.342 | 0.06144 | 0.011 | 21.838
9 | 1.391 | 0.0642 | 0.011 | 21.667
9.5 | 1.44 | 0.06719 | 0.011 | 21.43
10 | 1.488 | 0.07032 | 0.01 | 21.163
10.5 | 1.536 | 0.07361 | 0.01 | 20.863
11 | 1.583 | 0.07702 | 0.01 | 20.551
11.5 | 1.63 | 0.08057 | 0.01 | 20.226
12 | 1.676 | 0.08439 | 0.009 | 19.856
12.5 | 1.721 | 0.08836 | 0.009 | 19.479
13 | 1.766 | 0.09256 | 0.009 | 19.076
13.5 | 1.81 | 0.09688 | 0.008 | 18.686
14 | 1.854 | 0.10134 | 0.008 | 18.294
14.5 | 1.897 | 0.10605 | 0.008 | 17.884
15 | 1.938 | 0.11101 | 0.007 | 17.462
15.5 | 1.98 | 0.1161 | 0.007 | 17.054
16 | 2.021 | 0.12135 | 0.007 | 16.652
16.5 | 2.061 | 0.127 | 0.006 | 16.226
17 | 2.099 | 0.13281 | 0.006 | 15.808
17.5 | 2.138 | 0.13871 | 0.005 | 15.41
18 | 2.175 | 0.145 | 0.005 | 15.002
18.5 | 2.212 | 0.15132 | 0.005 | 14.617
19 | 2.247 | 0.15813 | 0.004 | 14.209
19.5 | 2.281 | 0.16498 | 0.004 | 13.827
20 | 2.305 | 0.17217 | 0.003 | 13.389

## 2. Re 50k Mach 0.00 (2)
BIGFOIL.COM POLAR EXPORT
Horten 18.00% thick 10.00% camber
Horten 18.00% thick 10.00% camber |  |  |  | Cl Max: | 0.7611 | at alpha= | 19.5 | deg
XFOIL ncrit=9 |  |  |  | L/D Max: | 3.1581 | at alpha= | 19.5 | deg
Re: | 50000 |  |  | Cd Min: | 0.241 | at alpha= | 19.5 | deg
Mach: | 0 |  |  | Cl=0 at alpha= | 4.5297 | deg
|  |  |  | @ Cl=0.1, Cd= | 0.13104
|  |  |  | @ Cl=0.4, Cd= | 0.16894
|  |  |  | @ Cl=0.6, Cd= | 0.20473
alpha (deg) | Cl | Cd | Cm | Cl/Cd
-15.5 | -0.0259 | 0.16581 | -0.0489 | -0.1562
-15 | -0.0025 | 0.15922 | -0.0494 | -0.015702
-14.5 | 0.0208 | 0.1545 | -0.0538 | 0.13463
-14 | 0.0267 | 0.15325 | -0.0576 | 0.17423
-13.5 | 0.0509 | 0.14729 | -0.0591 | 0.34558
-12.5 | 0.072 | 0.14254 | -0.0668 | 0.50512
-12 | 0.0948 | 0.13709 | -0.0678 | 0.69152
-11.5 | -0.3225 | 0.18165 | -0.0107 | -1.7754
-11 | -0.3392 | 0.18046 | -0.0105 | -1.8796
-10.5 | -0.3611 | 0.1793 | -0.0106 | -2.0139
-10 | -0.358 | 0.17439 | -0.0085 | -2.0529
-9 | -0.2842 | 0.16608 | -0.034 | -1.7112
-8 | -0.2462 | 0.158 | -0.0447 | -1.5582
-7.5 | -0.2961 | 0.15626 | -0.0397 | -1.8949
-6 | -0.3243 | 0.14527 | -0.031 | -2.2324
-5.5 | -0.3476 | 0.14323 | -0.0267 | -2.4269
-5 | -0.3447 | 0.1379 | -0.0232 | -2.4996
-4.5 | -0.3279 | 0.13887 | -0.0235 | -2.3612
-4 | -0.346 | 0.13223 | -0.017 | -2.6167
-3.5 | -0.3452 | 0.12882 | -0.0131 | -2.6797
-2.5 | -0.33 | 0.12357 | -0.0067 | -2.6706
-2 | -0.295 | 0.12246 | -0.006 | -2.4089
-1.5 | -0.3006 | 0.12113 | -0.001 | -2.4816
-1 | -0.2614 | 0.11988 | -0.0003 | -2.1805
-0.5 | -0.2676 | 0.11877 | 0.0047 | -2.2531
0 | -0.2388 | 0.11604 | 0.0068 | -2.0579
0.5 | -0.2336 | 0.11548 | 0.0106 | -2.0229
1.5 | -0.1867 | 0.11178 | 0.0178 | -1.6702
2 | -0.1994 | 0.10866 | 0.0229 | -1.8351
2.5 | -0.156 | 0.10894 | 0.0237 | -1.432
3 | -0.1281 | 0.11049 | 0.024 | -1.1594
3.5 | -0.091 | 0.11121 | 0.0224 | -0.81827
4 | 0.0175 | 0.12247 | 0.0129 | 0.14289
4.5 | -0.0036 | 0.11898 | 0.0172 | -0.030257
5 | 0.0569 | 0.12597 | 0.0158 | 0.45169
5.5 | 0.0692 | 0.12794 | 0.017 | 0.54088
6 | 0.1095 | 0.13199 | 0.0163 | 0.82961
6.5 | 0.1943 | 0.14352 | 0.0114 | 1.3538
7 | 0.1859 | 0.1401 | 0.0114 | 1.3269
7.5 | 0.2447 | 0.14661 | 0.0078 | 1.6691
8 | 0.2597 | 0.14927 | 0.008 | 1.7398
8.5 | 0.2803 | 0.15153 | 0.0088 | 1.8498
9 | 0.3231 | 0.15832 | 0.0093 | 2.0408
9.5 | 0.3197 | 0.15815 | 0.0104 | 2.0215
10 | 0.3464 | 0.1617 | 0.0107 | 2.1422
11.5 | 0.4993 | 0.18235 | -0.0114 | 2.7381
12 | 0.5071 | 0.18515 | -0.0112 | 2.7389
12.5 | 0.5216 | 0.18757 | -0.0111 | 2.7808
13 | 0.5566 | 0.19498 | -0.0113 | 2.8547
13.5 | 0.5552 | 0.1953 | -0.0118 | 2.8428
14 | 0.5755 | 0.19895 | -0.0122 | 2.8927
15 | 0.6064 | 0.20624 | -0.014 | 2.9403
15.5 | 0.6297 | 0.21069 | -0.0149 | 2.9888
16 | 0.6623 | 0.21998 | -0.0161 | 3.0107
16.5 | 0.6584 | 0.21756 | -0.0176 | 3.0263
17 | 0.684 | 0.22292 | -0.0188 | 3.0684
17.5 | 0.6995 | 0.2275 | -0.0205 | 3.0747
18 | 0.71 | 0.22913 | -0.0224 | 3.0987
18.5 | 0.7387 | 0.23606 | -0.0238 | 3.1293
19 | 0.7441 | 0.23754 | -0.0263 | 3.1325
19.5 | 0.7611 | 0.241 | -0.0283 | 3.1581

## 3. Re 50k Mach 0.10 (1)
BIGFOIL.COM POLAR EXPORT
Horten 18.00% thick 10.00% camber
Horten 18.00% thick 10.00% camber |  |  |  | Cl Max: | 2.306 | at alpha= | 20 | deg
JavaFoil+Calcfoil stall+Eppler ext transition |  |  |  | L/D Max: | 23.72 | at alpha= | 5.5 | deg
Re: | 50000 |  |  | Cd Min: | 0.03116 | at alpha= | 0 | deg
Mach: | 0.1 |  |  | Cl=0 at alpha= | -3.98 | deg
|  |  |  | @ Cl=0.1, Cd= | 0.05103
|  |  |  | @ Cl=0.4, Cd= | 0.039447
|  |  |  | @ Cl=0.6, Cd= | 0.032619
alpha (deg) | Cl | Cd | Cm | Cl/Cd
-20 | -0.653 | 0.3661 | -0.001 | -1.782
-19.5 | -0.66 | 0.34292 | -0.001 | -1.926
-19 | -0.667 | 0.3293 | 0 | -2.026
-18.5 | -0.673 | 0.30752 | 0 | -2.189
-18 | -0.678 | 0.28902 | 0 | -2.345
-17.5 | -0.681 | 0.27654 | 0 | -2.463
-17 | -0.683 | 0.26021 | 0.001 | -2.625
-16.5 | -0.684 | 0.24675 | 0.001 | -2.77
-16 | -0.682 | 0.23061 | 0.001 | -2.958
-15.5 | -0.679 | 0.21993 | 0.001 | -3.088
-15 | -0.674 | 0.20556 | 0.002 | -3.28
-14.5 | -0.667 | 0.19485 | 0.002 | -3.423
-14 | -0.657 | 0.18335 | 0.002 | -3.582
-13.5 | -0.644 | 0.17139 | 0.002 | -3.76
-13 | -0.63 | 0.16137 | 0.002 | -3.903
-12.5 | -0.613 | 0.15148 | 0.003 | -4.047
-12 | -0.594 | 0.14262 | 0.003 | -4.164
-11.5 | -0.572 | 0.13306 | 0.003 | -4.301
-11 | -0.548 | 0.12496 | 0.003 | -4.389
-10.5 | -0.522 | 0.11656 | 0.003 | -4.481
-10 | -0.494 | 0.10942 | 0.003 | -4.513
-9.5 | -0.463 | 0.10246 | 0.004 | -4.519
-9 | -0.43 | 0.09655 | 0.004 | -4.454
-8.5 | -0.395 | 0.09067 | 0.004 | -4.355
-8 | -0.358 | 0.08496 | 0.004 | -4.21
-7.5 | -0.319 | 0.07981 | 0.004 | -3.992
-7 | -0.278 | 0.07528 | 0.004 | -3.689
-6.5 | -0.235 | 0.07092 | 0.005 | -3.315
-6 | -0.191 | 0.06677 | 0.005 | -2.859
-5.5 | -0.145 | 0.0636 | 0.005 | -2.286
-5 | -0.099 | 0.06022 | 0.005 | -1.636
-4.5 | -0.051 | 0.05734 | 0.005 | -0.881
-4 | -0.002 | 0.05503 | 0.005 | -0.03
-3.5 | 0.048 | 0.05283 | 0.005 | 0.91
-3 | 0.098 | 0.05109 | 0.005 | 1.927
-2.5 | 0.149 | 0.04955 | 0.006 | 3.017
-2 | 0.201 | 0.04833 | 0.006 | 4.158
-1.5 | 0.253 | 0.04746 | 0.006 | 5.328
-1 | 0.305 | 0.04688 | 0.006 | 6.509
-0.5 | 0.358 | 0.04655 | 0.006 | 7.68
0 | 0.449 | 0.03116 | 0.006 | 14.41
0.5 | 0.504 | 0.03154 | 0.006 | 15.99
1 | 0.559 | 0.03209 | 0.006 | 17.435
1.5 | 0.614 | 0.0328 | 0.006 | 18.728
2 | 0.669 | 0.03365 | 0.007 | 19.873
2.5 | 0.723 | 0.03463 | 0.007 | 20.88
3 | 0.777 | 0.0358 | 0.007 | 21.705
3.5 | 0.831 | 0.03713 | 0.007 | 22.37
4 | 0.884 | 0.03859 | 0.007 | 22.908
4.5 | 0.937 | 0.04022 | 0.007 | 23.299
5 | 0.99 | 0.04181 | 0.007 | 23.673
5.5 | 1.042 | 0.04393 | 0.007 | 23.72
6 | 1.094 | 0.04636 | 0.008 | 23.594
6.5 | 1.145 | 0.05191 | 0.012 | 22.061
7 | 1.197 | 0.05447 | 0.012 | 21.968
7.5 | 1.247 | 0.05679 | 0.011 | 21.958
8 | 1.297 | 0.05936 | 0.011 | 21.851
8.5 | 1.347 | 0.06206 | 0.011 | 21.701
9 | 1.396 | 0.06494 | 0.011 | 21.501
9.5 | 1.445 | 0.06789 | 0.011 | 21.287
10 | 1.493 | 0.07111 | 0.01 | 21.003
10.5 | 1.541 | 0.07448 | 0.01 | 20.69
11 | 1.588 | 0.07795 | 0.01 | 20.375
11.5 | 1.635 | 0.08167 | 0.01 | 20.02
12 | 1.681 | 0.0855 | 0.009 | 19.663
12.5 | 1.726 | 0.08954 | 0.009 | 19.281
13 | 1.771 | 0.09387 | 0.009 | 18.867
13.5 | 1.815 | 0.09819 | 0.008 | 18.49
14 | 1.859 | 0.10278 | 0.008 | 18.085
14.5 | 1.901 | 0.10767 | 0.008 | 17.659
15 | 1.943 | 0.11273 | 0.007 | 17.237
15.5 | 1.985 | 0.11795 | 0.007 | 16.825
16 | 2.025 | 0.12335 | 0.007 | 16.418
16.5 | 2.065 | 0.12904 | 0.006 | 16.001
17 | 2.103 | 0.13503 | 0.006 | 15.576
17.5 | 2.141 | 0.14106 | 0.005 | 15.179
18 | 2.178 | 0.14747 | 0.005 | 14.769
18.5 | 2.214 | 0.15404 | 0.005 | 14.374
19 | 2.249 | 0.16097 | 0.004 | 13.971
19.5 | 2.283 | 0.1681 | 0.004 | 13.579
20 | 2.306 | 0.17551 | 0.003 | 13.138

## 4. Re 50k Mach 0.10 (2)
BIGFOIL.COM POLAR EXPORT
Horten 18.00% thick 10.00% camber
Horten 18.00% thick 10.00% camber |  |  |  | Cl Max: | 0.7635 | at alpha= | 19.5 | deg
XFOIL ncrit=9 |  |  |  | L/D Max: | 3.1555 | at alpha= | 19.5 | deg
Re: | 50000 |  |  | Cd Min: | 0.24196 | at alpha= | 19.5 | deg
Mach: | 0.1 |  |  | Cl=0 at alpha= | 4.5372 | deg
|  |  |  | @ Cl=0.1, Cd= | 0.13167
|  |  |  | @ Cl=0.4, Cd= | 0.17224
|  |  |  | @ Cl=0.6, Cd= | 0.20511
alpha (deg) | Cl | Cd | Cm | Cl/Cd
-15 | 0.0023 | 0.15941 | -0.0503 | 0.014428
-14.5 | 0.0239 | 0.15501 | -0.0543 | 0.15418
-14 | 0.028 | 0.15414 | -0.0579 | 0.18165
-13.5 | 0.0561 | 0.1476 | -0.0601 | 0.38008
-13 | 0.0741 | 0.14399 | -0.0637 | 0.51462
-12.5 | 0.0733 | 0.14349 | -0.0671 | 0.51084
-12 | 0.1011 | 0.13748 | -0.0691 | 0.73538
-11.5 | -0.322 | 0.18249 | -0.0108 | -1.7645
-11 | -0.3398 | 0.18153 | -0.0107 | -1.8719
-10.5 | -0.3545 | 0.17919 | -0.0103 | -1.9783
-10 | -0.3558 | 0.1751 | -0.0085 | -2.032
-9.5 | -0.3072 | 0.17083 | -0.0233 | -1.7983
-9 | -0.2704 | 0.16607 | -0.0347 | -1.6282
-8.5 | -0.2393 | 0.16112 | -0.0401 | -1.4852
-8 | -0.2519 | 0.15861 | -0.0424 | -1.5882
-7.5 | -0.2973 | 0.15766 | -0.04 | -1.8857
-6.5 | -0.289 | 0.14849 | -0.0365 | -1.9463
-5 | -0.3441 | 0.13876 | -0.0233 | -2.4798
-4.5 | -0.3249 | 0.13955 | -0.0242 | -2.3282
-4 | -0.3451 | 0.1329 | -0.0173 | -2.5967
-3.5 | -0.3478 | 0.12958 | -0.013 | -2.6841
-2.5 | -0.3318 | 0.12432 | -0.0067 | -2.6689
-2 | -0.2951 | 0.12335 | -0.0063 | -2.3924
-1.5 | -0.303 | 0.12169 | -0.0011 | -2.4899
-0.5 | -0.2706 | 0.1193 | 0.0048 | -2.2682
0 | -0.2404 | 0.11667 | 0.0067 | -2.0605
0.5 | -0.2377 | 0.1161 | 0.0108 | -2.0474
1.5 | -0.1881 | 0.11244 | 0.0178 | -1.6729
2 | -0.2026 | 0.10903 | 0.023 | -1.8582
2.5 | -0.1579 | 0.10946 | 0.0238 | -1.4425
3 | -0.1351 | 0.11052 | 0.0246 | -1.2224
3.5 | -0.0935 | 0.1116 | 0.0226 | -0.83781
4 | 0.0175 | 0.12339 | 0.0129 | 0.14183
4.5 | -0.0046 | 0.11935 | 0.017 | -0.038542
5 | 0.0572 | 0.12665 | 0.0156 | 0.45164
5.5 | 0.0655 | 0.12817 | 0.0174 | 0.51104
6 | 0.1073 | 0.13241 | 0.0167 | 0.81036
6.5 | 0.1959 | 0.1446 | 0.0111 | 1.3548
7 | 0.1846 | 0.14052 | 0.0115 | 1.3137
7.5 | 0.2453 | 0.14733 | 0.0077 | 1.665
8 | 0.2578 | 0.1495 | 0.008 | 1.7244
8.5 | 0.2806 | 0.15209 | 0.0087 | 1.845
9 | 0.3246 | 0.15924 | 0.0091 | 2.0384
9.5 | 0.3195 | 0.1586 | 0.0104 | 2.0145
10 | 0.3469 | 0.1623 | 0.0106 | 2.1374
10.5 | 0.3976 | 0.17194 | 0.0094 | 2.3124
12 | 0.5067 | 0.18554 | -0.0113 | 2.7309
12.5 | 0.5225 | 0.1882 | -0.0111 | 2.7763
13 | 0.5582 | 0.19591 | -0.0114 | 2.8493
13.5 | 0.5559 | 0.19588 | -0.0118 | 2.838
14 | 0.5767 | 0.19964 | -0.0123 | 2.8887
15 | 0.6076 | 0.2069 | -0.0141 | 2.9367
15.5 | 0.6313 | 0.21147 | -0.015 | 2.9853
16 | 0.6615 | 0.2201 | -0.0162 | 3.0055
16.5 | 0.66 | 0.21831 | -0.0177 | 3.0232
17 | 0.686 | 0.22383 | -0.0189 | 3.0648
17.5 | 0.7005 | 0.22808 | -0.0207 | 3.0713
18 | 0.7119 | 0.22997 | -0.0226 | 3.0956
18.5 | 0.7412 | 0.23718 | -0.024 | 3.1251
19 | 0.7461 | 0.23839 | -0.0265 | 3.1297
19.5 | 0.7635 | 0.24196 | -0.0285 | 3.1555

## 5. Re 50k Mach 0.25 (1)
BIGFOIL.COM POLAR EXPORT
Horten 18.00% thick 10.00% camber
Horten 18.00% thick 10.00% camber |  |  |  | Cl Max: | 2.292 | at alpha= | 20 | deg
JavaFoil+Calcfoil stall+Eppler ext transition |  |  |  | L/D Max: | 22.929 | at alpha= | 5 | deg
Re: | 50000 |  |  | Cd Min: | 0.03247 | at alpha= | 0 | deg
Mach: | 0.25 |  |  | Cl=0 at alpha= | -3.9804 | deg
|  |  |  | @ Cl=0.1, Cd= | 0.052588
|  |  |  | @ Cl=0.4, Cd= | 0.042251
|  |  |  | @ Cl=0.6, Cd= | 0.033817
alpha (deg) | Cl | Cd | Cm | Cl/Cd
-18 | -0.347 | 0.50064 | 0 | -0.693
-17.5 | -0.38 | 0.45351 | 0 | -0.839
-17 | -0.411 | 0.40035 | 0.001 | -1.026
-16.5 | -0.438 | 0.36515 | 0.001 | -1.199
-16 | -0.462 | 0.32828 | 0.001 | -1.408
-15.5 | -0.483 | 0.30193 | 0.001 | -1.601
-15 | -0.501 | 0.26921 | 0.001 | -1.862
-14.5 | -0.515 | 0.2514 | 0.002 | -2.05
-14 | -0.525 | 0.23271 | 0.002 | -2.254
-13.5 | -0.53 | 0.21092 | 0.002 | -2.515
-13 | -0.533 | 0.19632 | 0.002 | -2.713
-12.5 | -0.531 | 0.18341 | 0.003 | -2.895
-12 | -0.526 | 0.16979 | 0.003 | -3.096
-11.5 | -0.517 | 0.15705 | 0.003 | -3.29
-11 | -0.504 | 0.14382 | 0.003 | -3.503
-10.5 | -0.487 | 0.13285 | 0.003 | -3.668
-10 | -0.467 | 0.12249 | 0.003 | -3.813
-9.5 | -0.443 | 0.11468 | 0.004 | -3.866
-9 | -0.416 | 0.10551 | 0.004 | -3.944
-8.5 | -0.386 | 0.09939 | 0.004 | -3.881
-8 | -0.352 | 0.09211 | 0.004 | -3.825
-7.5 | -0.316 | 0.08581 | 0.004 | -3.682
-7 | -0.277 | 0.08025 | 0.004 | -3.453
-6.5 | -0.236 | 0.07497 | 0.005 | -3.145
-6 | -0.192 | 0.07041 | 0.005 | -2.732
-5.5 | -0.147 | 0.06633 | 0.005 | -2.216
-5 | -0.1 | 0.06284 | 0.005 | -1.59
-4.5 | -0.051 | 0.05953 | 0.005 | -0.863
-4 | -0.002 | 0.05698 | 0.005 | -0.029
-3.5 | 0.049 | 0.05453 | 0.005 | 0.9
-3 | 0.101 | 0.05255 | 0.006 | 1.915
-2.5 | 0.153 | 0.05086 | 0.006 | 3.007
-2 | 0.206 | 0.04955 | 0.006 | 4.154
-1.5 | 0.259 | 0.04863 | 0.006 | 5.33
-1 | 0.313 | 0.04798 | 0.006 | 6.521
-0.5 | 0.367 | 0.04763 | 0.006 | 7.701
0 | 0.46 | 0.03247 | 0.006 | 14.172
0.5 | 0.517 | 0.03286 | 0.006 | 15.726
1 | 0.573 | 0.03346 | 0.006 | 17.126
1.5 | 0.629 | 0.0342 | 0.007 | 18.398
2 | 0.685 | 0.03515 | 0.007 | 19.489
2.5 | 0.74 | 0.03626 | 0.007 | 20.419
3 | 0.796 | 0.03754 | 0.007 | 21.19
3.5 | 0.85 | 0.03898 | 0.007 | 21.809
4 | 0.905 | 0.04059 | 0.007 | 22.287
4.5 | 0.959 | 0.04235 | 0.007 | 22.638
5 | 1.012 | 0.04414 | 0.007 | 22.929
5.5 | 1.065 | 0.04646 | 0.008 | 22.928
6 | 1.118 | 0.04894 | 0.008 | 22.849
6.5 | 1.17 | 0.05479 | 0.012 | 21.362
7 | 1.222 | 0.05726 | 0.012 | 21.346
7.5 | 1.273 | 0.06021 | 0.012 | 21.149
8 | 1.324 | 0.06303 | 0.011 | 21.008
8.5 | 1.375 | 0.066 | 0.011 | 20.826
9 | 1.424 | 0.06915 | 0.011 | 20.596
9.5 | 1.473 | 0.07254 | 0.011 | 20.309
10 | 1.521 | 0.07607 | 0.011 | 19.999
10.5 | 1.569 | 0.07982 | 0.01 | 19.662
11 | 1.616 | 0.08376 | 0.01 | 19.298
11.5 | 1.663 | 0.08785 | 0.01 | 18.928
12 | 1.709 | 0.09222 | 0.01 | 18.527
12.5 | 1.753 | 0.09681 | 0.009 | 18.11
13 | 1.797 | 0.10154 | 0.009 | 17.702
13.5 | 1.841 | 0.10648 | 0.009 | 17.286
14 | 1.883 | 0.11188 | 0.008 | 16.832
14.5 | 1.924 | 0.1173 | 0.008 | 16.405
15 | 1.965 | 0.12308 | 0.008 | 15.965
15.5 | 2.005 | 0.12915 | 0.007 | 15.521
16 | 2.043 | 0.1355 | 0.007 | 15.078
16.5 | 2.08 | 0.14212 | 0.006 | 14.636
17 | 2.117 | 0.14887 | 0.006 | 14.218
17.5 | 2.152 | 0.15619 | 0.006 | 13.778
18 | 2.185 | 0.16363 | 0.005 | 13.355
18.5 | 2.218 | 0.17166 | 0.005 | 12.919
19 | 2.249 | 0.17982 | 0.004 | 12.507
19.5 | 2.279 | 0.18845 | 0.004 | 12.091
20 | 2.292 | 0.19728 | 0.003 | 11.621

## 6. Re 50k Mach 0.25 (2)
BIGFOIL.COM POLAR EXPORT
Horten 18.00% thick 10.00% camber
Horten 18.00% thick 10.00% camber |  |  |  | Cl Max: | 0.8072 | at alpha= | 20 | deg
XFOIL ncrit=9 |  |  |  | L/D Max: | 3.1394 | at alpha= | 19.5 | deg
Re: | 50000 |  |  | Cd Min: | 0.25753 | at alpha= | 20 | deg
Mach: | 0.25 |  |  | Cl=0 at alpha= | 4.5801 | deg
|  |  |  | @ Cl=0.1, Cd= | 0.13509
|  |  |  | @ Cl=0.4, Cd= | 0.17526
|  |  |  | @ Cl=0.6, Cd= | 0.2081
alpha (deg) | Cl | Cd | Cm | Cl/Cd
-8.5 | -0.2266 | 0.16618 | -0.0423 | -1.3636
-8 | -0.2542 | 0.16546 | -0.046 | -1.5363
-7.5 | -0.2212 | 0.1588 | -0.0442 | -1.3929
-7 | -0.2417 | 0.15596 | -0.0423 | -1.5498
-6.5 | -0.2838 | 0.15498 | -0.0378 | -1.8312
-5.5 | -0.3042 | 0.14722 | -0.0312 | -2.0663
-5 | -0.3313 | 0.14413 | -0.0254 | -2.2986
-4 | -0.3336 | 0.13752 | -0.0196 | -2.4258
-3.5 | -0.3512 | 0.13475 | -0.0139 | -2.6063
-3 | -0.3125 | 0.13307 | -0.0149 | -2.3484
-2.5 | -0.3378 | 0.12896 | -0.0076 | -2.6194
-2 | -0.2918 | 0.12958 | -0.0085 | -2.2519
-1 | -0.2648 | 0.12519 | -0.0018 | -2.1152
-0.5 | -0.2862 | 0.12198 | 0.0049 | -2.3463
0 | -0.247 | 0.12064 | 0.0061 | -2.0474
0.5 | -0.257 | 0.11826 | 0.0114 | -2.1732
1.5 | -0.199 | 0.1161 | 0.0179 | -1.714
2 | -0.2192 | 0.11098 | 0.0239 | -1.9751
2.5 | -0.1676 | 0.11256 | 0.0242 | -1.489
3 | -0.1612 | 0.11188 | 0.0265 | -1.4408
3.5 | -0.1061 | 0.11389 | 0.0237 | -0.9316
4 | -0.0289 | 0.12085 | 0.0157 | -0.23914
4.5 | -0.0112 | 0.12139 | 0.0164 | -0.092265
5 | 0.0587 | 0.13069 | 0.0149 | 0.44915
5.5 | 0.052 | 0.12977 | 0.0183 | 0.40071
6 | 0.0988 | 0.13495 | 0.0179 | 0.73212
6.5 | 0.1593 | 0.142 | 0.0123 | 1.1218
7 | 0.1787 | 0.14287 | 0.012 | 1.2508
7.5 | 0.2495 | 0.15156 | 0.0071 | 1.6462
8 | 0.2523 | 0.15151 | 0.0077 | 1.6652
8.5 | 0.2828 | 0.15523 | 0.0081 | 1.8218
9.5 | 0.32 | 0.16135 | 0.01 | 1.9833
10 | 0.3508 | 0.1658 | 0.0103 | 2.1158
10.5 | 0.3917 | 0.17429 | 0.0095 | 2.2474
11.5 | 0.5073 | 0.18774 | -0.0119 | 2.7021
12 | 0.5071 | 0.18822 | -0.0116 | 2.6942
12.5 | 0.5276 | 0.19177 | -0.0114 | 2.7512
13 | 0.5675 | 0.20137 | -0.0118 | 2.8182
13.5 | 0.5605 | 0.19924 | -0.0121 | 2.8132
14 | 0.5838 | 0.20361 | -0.0126 | 2.8672
14.5 | 0.6207 | 0.21383 | -0.0135 | 2.9028
15 | 0.6147 | 0.21075 | -0.0145 | 2.9167
15.5 | 0.6404 | 0.21596 | -0.0154 | 2.9654
16 | 0.662 | 0.22216 | -0.0167 | 2.9798
16.5 | 0.6691 | 0.22263 | -0.0183 | 3.0054
17 | 0.6975 | 0.22909 | -0.0195 | 3.0447
17.5 | 0.708 | 0.23199 | -0.0215 | 3.0519
18 | 0.7232 | 0.23482 | -0.0234 | 3.0798
19 | 0.7576 | 0.24339 | -0.0275 | 3.1127
19.5 | 0.777 | 0.2475 | -0.0296 | 3.1394
20 | 0.8072 | 0.25753 | -0.0314 | 3.1344

## 7. Re 50k Mach 0.50 (1)
BIGFOIL.COM POLAR EXPORT
Horten 18.00% thick 10.00% camber
Horten 18.00% thick 10.00% camber |  |  |  | Cl Max: | 1.73 | at alpha= | 13 | deg
JavaFoil+Calcfoil stall+Eppler ext transition |  |  |  | L/D Max: | 18.916 | at alpha= | 4.5 | deg
Re: | 50000 |  |  | Cd Min: | 0.03907 | at alpha= | 0 | deg
Mach: | 0.5 |  |  | Cl=0 at alpha= | -3.9815 | deg
|  |  |  | @ Cl=0.1, Cd= | 0.062414
|  |  |  | @ Cl=0.4, Cd= | 0.053565
|  |  |  | @ Cl=0.6, Cd= | 0.04019
alpha (deg) | Cl | Cd | Cm | Cl/Cd
-20 | -0.909 | 0.469 | -0.002 | -1.938
-19.5 | -0.88 | 0.46615 | -0.001 | -1.888
-19 | -0.852 | 0.45991 | -0.001 | -1.854
-18.5 | -0.825 | 0.44514 | 0 | -1.853
-18 | -0.797 | 0.45094 | 0 | -1.768
-17.5 | -0.77 | 0.42204 | 0.001 | -1.823
-17 | -0.741 | 0.41579 | 0.001 | -1.781
-16.5 | -0.713 | 0.41162 | 0.001 | -1.732
-16 | -0.685 | 0.40843 | 0.002 | -1.677
-15.5 | -0.657 | 0.39128 | 0.002 | -1.679
-15 | -0.629 | 0.38817 | 0.002 | -1.621
-14.5 | -0.6 | 0.37318 | 0.003 | -1.608
-14 | -0.572 | 0.36825 | 0.003 | -1.554
-13.5 | -0.544 | 0.37052 | 0.003 | -1.468
-13 | -0.516 | 0.34681 | 0.003 | -1.487
-12.5 | -0.487 | 0.34733 | 0.004 | -1.402
-12 | -0.459 | 0.34147 | 0.004 | -1.343
-11.5 | -0.43 | 0.33721 | 0.004 | -1.276
-11 | -0.402 | 0.31989 | 0.004 | -1.257
-10.5 | -0.373 | 0.3084 | 0.004 | -1.21
-10 | -0.345 | 0.30824 | 0.005 | -1.118
-9.5 | -0.316 | 0.28593 | 0.005 | -1.106
-9 | -0.287 | 0.27414 | 0.005 | -1.048
-8.5 | -0.259 | 0.27388 | 0.005 | -0.945
-8 | -0.23 | 0.26872 | 0.005 | -0.857
-7.5 | -0.202 | 0.24173 | 0.005 | -0.834
-7 | -0.173 | 0.23872 | 0.005 | -0.725
-6.5 | -0.144 | 0.21768 | 0.005 | -0.663
-6 | -0.116 | 0.20149 | 0.005 | -0.574
-5.5 | -0.087 | 0.17791 | 0.005 | -0.488
-5 | -0.091 | 0.09307 | 0.005 | -0.977
-4.5 | -0.051 | 0.08018 | 0.005 | -0.631
-4 | -0.002 | 0.07139 | 0.006 | -0.024
-3.5 | 0.052 | 0.06622 | 0.006 | 0.78
-3 | 0.108 | 0.06178 | 0.006 | 1.746
-2.5 | 0.166 | 0.05867 | 0.006 | 2.828
-2 | 0.225 | 0.05647 | 0.006 | 3.988
-1.5 | 0.285 | 0.055 | 0.006 | 5.188
-1 | 0.346 | 0.05399 | 0.007 | 6.408
-0.5 | 0.407 | 0.05351 | 0.007 | 7.601
0 | 0.507 | 0.03907 | 0.007 | 12.987
0.5 | 0.569 | 0.03973 | 0.007 | 14.333
1 | 0.631 | 0.04065 | 0.007 | 15.523
1.5 | 0.692 | 0.04191 | 0.007 | 16.506
2 | 0.752 | 0.04345 | 0.007 | 17.312
2.5 | 0.812 | 0.04523 | 0.007 | 17.952
3 | 0.871 | 0.04733 | 0.007 | 18.406
3.5 | 0.929 | 0.04967 | 0.008 | 18.713
4 | 0.987 | 0.05229 | 0.008 | 18.875
4.5 | 1.044 | 0.05518 | 0.008 | 18.916
5 | 1.1 | 0.05842 | 0.008 | 18.826
5.5 | 1.155 | 0.06194 | 0.008 | 18.64
6 | 1.208 | 0.06596 | 0.008 | 18.318
6.5 | 1.261 | 0.07037 | 0.008 | 17.917
7 | 1.312 | 0.0752 | 0.009 | 17.446
7.5 | 1.362 | 0.08257 | 0.013 | 16.491
8 | 1.41 | 0.08846 | 0.012 | 15.94
8.5 | 1.456 | 0.09417 | 0.012 | 15.465
9 | 1.5 | 0.10047 | 0.012 | 14.934
9.5 | 1.542 | 0.10716 | 0.012 | 14.391
10 | 1.582 | 0.11466 | 0.012 | 13.798
10.5 | 1.618 | 0.12291 | 0.011 | 13.165
11 | 1.65 | 0.13208 | 0.011 | 12.495
11.5 | 1.68 | 0.1421 | 0.011 | 11.82
12 | 1.704 | 0.15353 | 0.01 | 11.096
12.5 | 1.72 | 0.16599 | 0.01 | 10.365
13 | 1.73 | 0.18084 | 0.01 | 9.569
13.5 | 1.73 | 0.19805 | 0.009 | 8.737
14 | 1.717 | 0.21857 | 0.009 | 7.857
14.5 | 1.679 | 0.24395 | 0.008 | 6.881
15 | 1.596 | 0.28104 | 0.008 | 5.681
15.5 | 1.142 | 0.37874 | 0.007 | 3.015
16 | 1.177 | 0.47223 | 0.007 | 2.493
16.5 | 1.21 | 0.52214 | 0.006 | 2.318
17 | 1.242 | 0.56163 | 0.006 | 2.212
17.5 | 1.275 | 0.6062 | 0.006 | 2.103
18 | 1.304 | 0.65193 | 0.005 | 2.001

## 8. Re 50k Mach 0.50 (2)
BIGFOIL.COM POLAR EXPORT
Horten 18.00% thick 10.00% camber
Horten 18.00% thick 10.00% camber |  |  |  | Cl Max: | 0.8681 | at alpha= | 20 | deg
XFOIL ncrit=9 |  |  |  | L/D Max: | 3.0298 | at alpha= | 19.5 | deg
Re: | 50000 |  |  | Cd Min: | 0.28783 | at alpha= | 20 | deg
Mach: | 0.5 |  |  | Cl=0 at alpha= | 5.2725 | deg
|  |  |  | @ Cl=0.1, Cd= | 0.15043
|  |  |  | @ Cl=0.4, Cd= | 0.18611
|  |  |  | @ Cl=0.6, Cd= | 0.21927
alpha (deg) | Cl | Cd | Cm | Cl/Cd
-20 | -0.1753 | 0.22246 | -0.0193 | -0.78801
-19.5 | -0.1443 | 0.21586 | -0.0241 | -0.66849
-19 | -0.1139 | 0.21048 | -0.0302 | -0.54114
-18.5 | -0.0926 | 0.20777 | -0.0347 | -0.44569
-18 | -0.0593 | 0.20071 | -0.0404 | -0.29545
-17.5 | -0.0338 | 0.19557 | -0.0435 | -0.17283
-17 | -0.0079 | 0.19216 | -0.05 | -0.041112
-16.5 | 0.0135 | 0.18823 | -0.0535 | 0.071721
-16 | 0.0458 | 0.18193 | -0.0583 | 0.25175
-15.5 | 0.0702 | 0.17821 | -0.0631 | 0.39392
-15 | 0.0794 | 0.17774 | -0.0659 | 0.44672
-14.5 | 0.1148 | 0.17088 | -0.0716 | 0.67182
-14 | 0.1369 | 0.16763 | -0.0759 | 0.81668
-13.5 | 0.1398 | 0.16815 | -0.0787 | 0.8314
-13 | 0.1692 | 0.16256 | -0.0826 | 1.0408
-12.5 | 0.1829 | 0.16082 | -0.0863 | 1.1373
-12 | 0.18 | 0.16164 | -0.0889 | 1.1136
-11.5 | -0.3068 | 0.20534 | -0.0126 | -1.4941
-11 | -0.3176 | 0.20381 | -0.0121 | -1.5583
-10.5 | -0.3258 | 0.20341 | -0.0151 | -1.6017
-9.5 | -0.2057 | 0.19341 | -0.0435 | -1.0635
-9 | -0.1713 | 0.18769 | -0.0474 | -0.91268
-8.5 | -0.1546 | 0.18472 | -0.0501 | -0.83694
-8 | -0.1705 | 0.18461 | -0.0515 | -0.92357
-7 | -0.1623 | 0.17725 | -0.0491 | -0.91566
-6.5 | -0.212 | 0.17597 | -0.0455 | -1.2048
-6 | -0.226 | 0.17141 | -0.041 | -1.3185
-5.5 | -0.2209 | 0.16935 | -0.0416 | -1.3044
-5 | -0.2848 | 0.16613 | -0.0319 | -1.7143
-4.5 | -0.3351 | 0.1648 | -0.0258 | -2.0334
-4 | -0.3182 | 0.15842 | -0.0237 | -2.0086
-3.5 | -0.3531 | 0.15507 | -0.0174 | -2.277
-3 | -0.3556 | 0.1516 | -0.0146 | -2.3456
-2.5 | -0.3694 | 0.14723 | -0.0094 | -2.509
-1.5 | -0.3496 | 0.14359 | -0.004 | -2.4347
-1 | -0.3644 | 0.13707 | 0.0022 | -2.6585
-0.5 | -0.3234 | 0.13791 | 0.003 | -2.345
0.5 | -0.3232 | 0.12925 | 0.013 | -2.5006
1 | -0.3006 | 0.12843 | 0.0173 | -2.3406
1.5 | -0.3184 | 0.12167 | 0.0241 | -2.6169
2 | -0.2837 | 0.12084 | 0.0274 | -2.3477
2.5 | -0.2636 | 0.12029 | 0.03 | -2.1914
3 | -0.2347 | 0.1194 | 0.0313 | -1.9657
4 | -0.1391 | 0.12427 | 0.0266 | -1.1193
4.5 | -0.0566 | 0.13133 | 0.0202 | -0.43098
5 | -0.0236 | 0.13563 | 0.0206 | -0.174
5.5 | 0.0197 | 0.13882 | 0.0187 | 0.14191
6 | 0.1088 | 0.1517 | 0.0143 | 0.71721
6.5 | 0.1105 | 0.14841 | 0.0149 | 0.74456
7 | 0.1713 | 0.15499 | 0.0113 | 1.1052
7.5 | 0.2216 | 0.1616 | 0.0075 | 1.3713
8 | 0.2484 | 0.16327 | 0.0063 | 1.5214
8.5 | 0.3021 | 0.1715 | 0.0048 | 1.7615
9 | 0.3136 | 0.17275 | 0.0059 | 1.8153
9.5 | 0.3344 | 0.17534 | 0.0072 | 1.9072
10.5 | 0.3809 | 0.18335 | 0.0088 | 2.0774
11 | 0.406 | 0.18698 | 0.0088 | 2.1714
11.5 | 0.4541 | 0.19794 | 0.0079 | 2.2941
12.5 | 0.5559 | 0.20971 | -0.0133 | 2.6508
13 | 0.5824 | 0.21682 | -0.0136 | 2.6861
13.5 | 0.5909 | 0.21725 | -0.014 | 2.7199
14 | 0.6205 | 0.22381 | -0.0146 | 2.7724
14.5 | 0.6402 | 0.22917 | -0.0157 | 2.7936
15 | 0.6534 | 0.23104 | -0.0169 | 2.8281
15.5 | 0.6851 | 0.23905 | -0.018 | 2.8659
16 | 0.6994 | 0.24258 | -0.0198 | 2.8832
16.5 | 0.716 | 0.24558 | -0.0216 | 2.9155
17 | 0.7505 | 0.25597 | -0.0231 | 2.932
17.5 | 0.7587 | 0.25674 | -0.0256 | 2.9551
18 | 0.7786 | 0.26099 | -0.0278 | 2.9833
19 | 0.8177 | 0.27166 | -0.0329 | 3.01
19.5 | 0.8406 | 0.27744 | -0.0354 | 3.0298
20 | 0.8681 | 0.28783 | -0.0379 | 3.016

## 9. Re 100k Mach 0.00 (1)
BIGFOIL.COM POLAR EXPORT
Horten 18.00% thick 10.00% camber
Horten 18.00% thick 10.00% camber |  |  |  | Cl Max: | 2.333 | at alpha= | 20 | deg
JavaFoil+Calcfoil stall+Eppler ext transition |  |  |  | L/D Max: | 31.182 | at alpha= | 5 | deg
Re: | 100000 |  |  | Cd Min: | 0.02347 | at alpha= | 0 | deg
Mach: | 0 |  |  | Cl=0 at alpha= | -3.98 | deg
|  |  |  | @ Cl=0.1, Cd= | 0.044359
|  |  |  | @ Cl=0.4, Cd= | 0.032843
|  |  |  | @ Cl=0.6, Cd= | 0.024599
alpha (deg) | Cl | Cd | Cm | Cl/Cd
-20 | -0.699 | 0.28531 | -0.001 | -2.449
-19.5 | -0.704 | 0.27073 | -0.001 | -2.6
-19 | -0.708 | 0.25631 | 0 | -2.762
-18.5 | -0.711 | 0.24495 | 0 | -2.904
-18 | -0.713 | 0.23334 | 0 | -3.056
-17.5 | -0.714 | 0.22279 | 0 | -3.204
-17 | -0.713 | 0.21111 | 0.001 | -3.378
-16.5 | -0.711 | 0.20046 | 0.001 | -3.546
-16 | -0.707 | 0.1892 | 0.001 | -3.737
-15.5 | -0.701 | 0.1784 | 0.001 | -3.932
-15 | -0.694 | 0.16977 | 0.002 | -4.088
-14.5 | -0.685 | 0.1595 | 0.002 | -4.292
-14 | -0.672 | 0.1496 | 0.002 | -4.493
-13.5 | -0.658 | 0.14152 | 0.002 | -4.648
-13 | -0.641 | 0.13406 | 0.003 | -4.783
-12.5 | -0.623 | 0.12633 | 0.003 | -4.929
-12 | -0.602 | 0.11792 | 0.003 | -5.104
-11.5 | -0.579 | 0.11123 | 0.003 | -5.204
-11 | -0.554 | 0.10521 | 0.003 | -5.263
-10.5 | -0.526 | 0.09822 | 0.003 | -5.359
-10 | -0.497 | 0.09297 | 0.004 | -5.345
-9.5 | -0.465 | 0.08707 | 0.004 | -5.344
-9 | -0.432 | 0.08224 | 0.004 | -5.248
-8.5 | -0.396 | 0.07726 | 0.004 | -5.124
-8 | -0.358 | 0.07252 | 0.004 | -4.939
-7.5 | -0.319 | 0.06823 | 0.004 | -4.671
-7 | -0.278 | 0.06441 | 0.005 | -4.31
-6.5 | -0.235 | 0.06114 | 0.005 | -3.841
-6 | -0.191 | 0.05768 | 0.005 | -3.305
-5.5 | -0.145 | 0.05487 | 0.005 | -2.644
-5 | -0.098 | 0.05216 | 0.005 | -1.884
-4.5 | -0.05 | 0.04987 | 0.005 | -1.011
-4 | -0.002 | 0.04776 | 0.005 | -0.034
-3.5 | 0.048 | 0.04594 | 0.006 | 1.043
-3 | 0.098 | 0.04441 | 0.006 | 2.209
-2.5 | 0.149 | 0.04312 | 0.006 | 3.454
-2 | 0.2 | 0.04209 | 0.006 | 4.756
-1.5 | 0.252 | 0.04134 | 0.006 | 6.093
-1 | 0.304 | 0.04079 | 0.006 | 7.45
-0.5 | 0.356 | 0.04048 | 0.006 | 8.797
0 | 0.454 | 0.02347 | 0.006 | 19.331
0.5 | 0.51 | 0.02378 | 0.007 | 21.424
1 | 0.565 | 0.02423 | 0.007 | 23.322
1.5 | 0.62 | 0.02481 | 0.007 | 25.006
2 | 0.675 | 0.02549 | 0.007 | 26.492
2.5 | 0.73 | 0.02628 | 0.007 | 27.788
3 | 0.785 | 0.02722 | 0.007 | 28.83
3.5 | 0.839 | 0.02825 | 0.007 | 29.683
4 | 0.892 | 0.0294 | 0.007 | 30.355
4.5 | 0.946 | 0.03066 | 0.008 | 30.857
5 | 0.999 | 0.03204 | 0.008 | 31.182
5.5 | 1.052 | 0.03391 | 0.008 | 31.016
6 | 1.104 | 0.03896 | 0.012 | 28.332
6.5 | 1.156 | 0.04056 | 0.012 | 28.503
7 | 1.208 | 0.04225 | 0.012 | 28.584
7.5 | 1.259 | 0.04339 | 0.012 | 29.015
8 | 1.309 | 0.04542 | 0.012 | 28.83
8.5 | 1.359 | 0.04754 | 0.011 | 28.595
9 | 1.409 | 0.04978 | 0.011 | 28.314
9.5 | 1.459 | 0.05216 | 0.011 | 27.968
10 | 1.507 | 0.05466 | 0.011 | 27.58
10.5 | 1.556 | 0.05729 | 0.01 | 27.154
11 | 1.603 | 0.06001 | 0.01 | 26.718
11.5 | 1.651 | 0.06295 | 0.01 | 26.222
12 | 1.697 | 0.06599 | 0.01 | 25.72
12.5 | 1.743 | 0.06915 | 0.009 | 25.206
13 | 1.788 | 0.07256 | 0.009 | 24.643
13.5 | 1.833 | 0.07599 | 0.009 | 24.122
14 | 1.877 | 0.07963 | 0.008 | 23.577
14.5 | 1.92 | 0.08345 | 0.008 | 23.015
15 | 1.963 | 0.08746 | 0.008 | 22.442
15.5 | 2.005 | 0.09159 | 0.007 | 21.889
16 | 2.046 | 0.09585 | 0.007 | 21.346
16.5 | 2.086 | 0.10034 | 0.006 | 20.793
17 | 2.125 | 0.105 | 0.006 | 20.243
17.5 | 2.164 | 0.10979 | 0.006 | 19.71
18 | 2.202 | 0.11477 | 0.005 | 19.186
18.5 | 2.239 | 0.11991 | 0.005 | 18.672
19 | 2.274 | 0.12546 | 0.004 | 18.129
19.5 | 2.309 | 0.13101 | 0.004 | 17.625
20 | 2.333 | 0.1368 | 0.003 | 17.057

## 10. Re 100k Mach 0.00 (2)
BIGFOIL.COM POLAR EXPORT
Horten 18.00% thick 10.00% camber
Horten 18.00% thick 10.00% camber |  |  |  | Cl Max: | 0.578 | at alpha= | 12.5 | deg
XFOIL ncrit=9 |  |  |  | L/D Max: | 3.1669 | at alpha= | 12.5 | deg
Re: | 100000 |  |  | Cd Min: | 0.19 | at alpha= | 17.5 | deg
Mach: | 0 |  |  | Cl=0 at alpha= | 3.6925 | deg
|  |  |  | @ Cl=0.1, Cd= | 0.10007
|  |  |  | @ Cl=0.4, Cd= | 0.16225
|  |  |  | @ Cl=0.6, Cd= | 0.19
alpha (deg) | Cl | Cd | Cm | Cl/Cd
-8.5 | 0.0995 | 0.1005 | -0.054 | 0.99005
-8 | 0.103 | 0.09748 | -0.0561 | 1.0566
-7.5 | 0.0875 | 0.09521 | -0.0543 | 0.91902
-7 | 0.0556 | 0.09565 | -0.05 | 0.58129
-5.5 | -0.1531 | 0.11782 | -0.0352 | -1.2994
-5 | -0.0123 | 0.0993 | -0.0386 | -0.12387
-4.5 | -0.1037 | 0.10593 | -0.0281 | -0.97895
-3.5 | -0.2487 | 0.11708 | -0.0137 | -2.1242
-3 | -0.2121 | 0.11572 | -0.012 | -1.8329
-2.5 | -0.2343 | 0.11606 | -0.0065 | -2.0188
-2 | -0.2241 | 0.11204 | -0.0029 | -2.0002
-1.5 | -0.172 | 0.113 | -0.0015 | -1.5221
-1 | -0.2004 | 0.11154 | 0.0037 | -1.7967
-0.5 | -0.1757 | 0.1092 | 0.0065 | -1.609
0 | -0.1249 | 0.10939 | 0.0078 | -1.1418
0.5 | -0.1524 | 0.10913 | 0.0125 | -1.3965
1 | -0.1123 | 0.10914 | 0.0146 | -1.029
1.5 | -0.0553 | 0.11096 | 0.0155 | -0.49838
2 | -0.0875 | 0.11017 | 0.0197 | -0.79423
2.5 | -0.0449 | 0.11091 | 0.0214 | -0.40483
3 | 0.0211 | 0.11549 | 0.0217 | 0.1827
3.5 | -0.0169 | 0.11386 | 0.0254 | -0.14843
4 | 0.027 | 0.11478 | 0.0266 | 0.23523
4.5 | 0.0306 | 0.11745 | 0.0283 | 0.26054
5 | 0.0479 | 0.11714 | 0.0298 | 0.40891
5.5 | 0.0954 | 0.11881 | 0.0304 | 0.80296
6 | 0.0908 | 0.12062 | 0.0312 | 0.75278
6.5 | 0.1282 | 0.12285 | 0.0307 | 1.0435
7 | 0.1947 | 0.12972 | 0.0304 | 1.5009
7.5 | 0.1846 | 0.13145 | 0.0307 | 1.4043
8 | 0.2314 | 0.13516 | 0.0302 | 1.712
8.5 | 0.2958 | 0.14164 | 0.0287 | 2.0884
9 | 0.2739 | 0.14207 | 0.0288 | 1.9279
9.5 | 0.324 | 0.14686 | 0.0261 | 2.2062
10.5 | 0.3562 | 0.154 | 0.0246 | 2.313
11 | 0.3946 | 0.15834 | 0.0248 | 2.4921
11.5 | 0.3971 | 0.16183 | 0.0238 | 2.4538
12 | 0.4212 | 0.16528 | 0.023 | 2.5484
12.5 | 0.578 | 0.18251 | -0.0066 | 3.1669
13 | 0.4052 | 0.1681 | 0.003 | 2.4105
13.5 | 0.4108 | 0.16929 | 0.0034 | 2.4266
14 | 0.4384 | 0.17319 | 0.0042 | 2.5313
14.5 | 0.4287 | 0.1741 | 0.0036 | 2.4624
15 | 0.4456 | 0.17651 | 0.0037 | 2.5245
15.5 | 0.4795 | 0.18263 | 0.0039 | 2.6255
16 | 0.4608 | 0.18158 | 0.0026 | 2.5377
16.5 | 0.4837 | 0.18489 | 0.0024 | 2.6162
17 | 0.484 | 0.18752 | 0.001 | 2.5811
17.5 | 0.4965 | 0.19 | 0 | 2.6132

## 11. Re 100k Mach 0.10 (1)
BIGFOIL.COM POLAR EXPORT
Horten 18.00% thick 10.00% camber
Horten 18.00% thick 10.00% camber |  |  |  | Cl Max: | 2.334 | at alpha= | 20 | deg
JavaFoil+Calcfoil stall+Eppler ext transition |  |  |  | L/D Max: | 30.99 | at alpha= | 5 | deg
Re: | 100000 |  |  | Cd Min: | 0.02363 | at alpha= | 0 | deg
Mach: | 0.1 |  |  | Cl=0 at alpha= | -3.98 | deg
|  |  |  | @ Cl=0.1, Cd= | 0.044535
|  |  |  | @ Cl=0.4, Cd= | 0.03335
|  |  |  | @ Cl=0.6, Cd= | 0.024769
alpha (deg) | Cl | Cd | Cm | Cl/Cd
-20 | -0.653 | 0.30185 | -0.001 | -2.162
-19.5 | -0.66 | 0.28155 | -0.001 | -2.346
-19 | -0.667 | 0.2715 | 0 | -2.458
-18.5 | -0.673 | 0.25535 | 0 | -2.636
-18 | -0.678 | 0.2408 | 0 | -2.815
-17.5 | -0.681 | 0.22994 | 0 | -2.963
-17 | -0.683 | 0.21939 | 0.001 | -3.114
-16.5 | -0.684 | 0.20732 | 0.001 | -3.298
-16 | -0.682 | 0.19492 | 0.001 | -3.501
-15.5 | -0.679 | 0.18362 | 0.001 | -3.7
-15 | -0.674 | 0.1742 | 0.002 | -3.872
-14.5 | -0.667 | 0.16316 | 0.002 | -4.089
-14 | -0.657 | 0.15481 | 0.002 | -4.244
-13.5 | -0.645 | 0.14475 | 0.002 | -4.453
-13 | -0.63 | 0.13631 | 0.003 | -4.622
-12.5 | -0.613 | 0.12852 | 0.003 | -4.771
-12 | -0.594 | 0.12052 | 0.003 | -4.929
-11.5 | -0.573 | 0.11392 | 0.003 | -5.026
-11 | -0.549 | 0.10625 | 0.003 | -5.164
-10.5 | -0.522 | 0.10021 | 0.003 | -5.214
-10 | -0.494 | 0.09387 | 0.004 | -5.262
-9.5 | -0.463 | 0.08823 | 0.004 | -5.249
-9 | -0.43 | 0.08322 | 0.004 | -5.169
-8.5 | -0.395 | 0.07769 | 0.004 | -5.084
-8 | -0.358 | 0.07348 | 0.004 | -4.869
-7.5 | -0.319 | 0.06917 | 0.004 | -4.608
-7 | -0.278 | 0.06496 | 0.005 | -4.276
-6.5 | -0.235 | 0.06148 | 0.005 | -3.825
-6 | -0.191 | 0.05822 | 0.005 | -3.281
-5.5 | -0.145 | 0.05511 | 0.005 | -2.639
-5 | -0.099 | 0.05237 | 0.005 | -1.882
-4.5 | -0.051 | 0.05005 | 0.005 | -1.01
-4 | -0.002 | 0.04798 | 0.005 | -0.034
-3.5 | 0.048 | 0.04618 | 0.006 | 1.041
-3 | 0.099 | 0.04456 | 0.006 | 2.211
-2.5 | 0.15 | 0.04331 | 0.006 | 3.453
-2 | 0.201 | 0.04227 | 0.006 | 4.757
-1.5 | 0.253 | 0.04147 | 0.006 | 6.102
-1 | 0.305 | 0.04095 | 0.006 | 7.456
-0.5 | 0.358 | 0.04064 | 0.006 | 8.803
0 | 0.456 | 0.02363 | 0.006 | 19.282
0.5 | 0.512 | 0.02397 | 0.007 | 21.346
1 | 0.568 | 0.02442 | 0.007 | 23.239
1.5 | 0.623 | 0.02502 | 0.007 | 24.904
2 | 0.678 | 0.02572 | 0.007 | 26.377
2.5 | 0.733 | 0.02651 | 0.007 | 27.658
3 | 0.788 | 0.02745 | 0.007 | 28.702
3.5 | 0.842 | 0.02853 | 0.007 | 29.522
4 | 0.896 | 0.02968 | 0.007 | 30.192
4.5 | 0.95 | 0.03096 | 0.008 | 30.676
5 | 1.003 | 0.03237 | 0.008 | 30.99
5.5 | 1.056 | 0.03424 | 0.008 | 30.838
6 | 1.108 | 0.03935 | 0.012 | 28.167
6.5 | 1.161 | 0.04095 | 0.012 | 28.344
7 | 1.212 | 0.04267 | 0.012 | 28.413
7.5 | 1.264 | 0.04386 | 0.012 | 28.808
8 | 1.314 | 0.04592 | 0.012 | 28.619
8.5 | 1.365 | 0.04809 | 0.011 | 28.377
9 | 1.415 | 0.05037 | 0.011 | 28.084
9.5 | 1.464 | 0.05273 | 0.011 | 27.767
10 | 1.513 | 0.05529 | 0.011 | 27.359
10.5 | 1.561 | 0.05799 | 0.011 | 26.915
11 | 1.609 | 0.06081 | 0.01 | 26.454
11.5 | 1.656 | 0.06376 | 0.01 | 25.973
12 | 1.703 | 0.06682 | 0.01 | 25.48
12.5 | 1.748 | 0.07009 | 0.009 | 24.942
13 | 1.793 | 0.07353 | 0.009 | 24.39
13.5 | 1.838 | 0.07705 | 0.009 | 23.859
14 | 1.882 | 0.08076 | 0.008 | 23.306
14.5 | 1.925 | 0.08473 | 0.008 | 22.722
15 | 1.967 | 0.08872 | 0.008 | 22.175
15.5 | 2.009 | 0.09295 | 0.007 | 21.617
16 | 2.05 | 0.09733 | 0.007 | 21.064
16.5 | 2.09 | 0.10196 | 0.007 | 20.5
17 | 2.129 | 0.10677 | 0.006 | 19.941
17.5 | 2.167 | 0.11168 | 0.006 | 19.407
18 | 2.205 | 0.1169 | 0.005 | 18.861
18.5 | 2.241 | 0.12208 | 0.005 | 18.359
19 | 2.276 | 0.12778 | 0.004 | 17.815
19.5 | 2.311 | 0.13351 | 0.004 | 17.306
20 | 2.334 | 0.13933 | 0.003 | 16.749

## 12. Re 100k Mach 0.10 (2)
BIGFOIL.COM POLAR EXPORT
Horten 18.00% thick 10.00% camber
Horten 18.00% thick 10.00% camber |  |  |  | Cl Max: | 0.5512 | at alpha= | 20 | deg
XFOIL ncrit=9 |  |  |  | L/D Max: | 2.6934 | at alpha= | 18 | deg
Re: | 100000 |  |  | Cd Min: | 0.20637 | at alpha= | 20 | deg
Mach: | 0.1 |  |  | Cl=0 at alpha= | 3.7004 | deg
|  |  |  | @ Cl=0.1, Cd= | 0.10129
|  |  |  | @ Cl=0.4, Cd= | 0.16765
|  |  |  | @ Cl=0.6, Cd= | 0.20637
alpha (deg) | Cl | Cd | Cm | Cl/Cd
-8.5 | 0.1072 | 0.10129 | -0.0547 | 1.0583
-8 | 0.1093 | 0.09802 | -0.0565 | 1.1151
-7.5 | 0.0928 | 0.09565 | -0.0547 | 0.9702
-7 | 0.0576 | 0.09644 | -0.0501 | 0.59726
-6.5 | 0.0512 | 0.09781 | -0.0523 | 0.52346
-6 | -0.1398 | 0.12272 | -0.0418 | -1.1392
-5.5 | -0.1516 | 0.11874 | -0.0355 | -1.2767
-5 | -0.2277 | 0.12381 | -0.0275 | -1.8391
-4.5 | -0.2089 | 0.12307 | -0.0254 | -1.6974
-4 | -0.2454 | 0.12223 | -0.0186 | -2.0077
-3.5 | -0.2488 | 0.11783 | -0.014 | -2.1115
-3 | -0.2048 | 0.11851 | -0.0125 | -1.7281
-2.5 | -0.2383 | 0.11694 | -0.0064 | -2.0378
-2 | -0.2251 | 0.1127 | -0.003 | -1.9973
-1.5 | -0.1714 | 0.11369 | -0.0018 | -1.5076
-1 | -0.2035 | 0.11221 | 0.0037 | -1.8136
-0.5 | -0.1769 | 0.10979 | 0.0064 | -1.6113
0 | -0.1243 | 0.11013 | 0.0076 | -1.1287
0.5 | -0.1552 | 0.10961 | 0.0125 | -1.4159
1 | -0.1132 | 0.10972 | 0.0145 | -1.0317
1.5 | -0.0544 | 0.11174 | 0.0154 | -0.48684
2 | -0.0897 | 0.11065 | 0.0198 | -0.81066
2.5 | -0.0453 | 0.11149 | 0.0214 | -0.40631
3 | 0.0226 | 0.11636 | 0.0216 | 0.19422
3.5 | -0.0182 | 0.11442 | 0.0255 | -0.15906
4 | 0.0272 | 0.11538 | 0.0266 | 0.23574
4.5 | 0.0236 | 0.11687 | 0.0283 | 0.20193
5 | 0.047 | 0.11765 | 0.0299 | 0.39949
5.5 | 0.0962 | 0.11947 | 0.0304 | 0.80522
6 | 0.088 | 0.12108 | 0.0315 | 0.72679
6.5 | 0.1276 | 0.12331 | 0.0309 | 1.0348
7 | 0.1963 | 0.13055 | 0.0304 | 1.5036
7.5 | 0.1829 | 0.13191 | 0.0309 | 1.3866
8 | 0.2317 | 0.13571 | 0.0303 | 1.7073
8.5 | 0.2983 | 0.14266 | 0.0286 | 2.091
9 | 0.2326 | 0.14264 | 0.0253 | 1.6307
9.5 | 0.2176 | 0.14151 | 0.0244 | 1.5377
10 | 0.256 | 0.14572 | 0.0235 | 1.7568
10.5 | 0.2718 | 0.14908 | 0.0224 | 1.8232
11 | 0.2799 | 0.14978 | 0.0223 | 1.8687
11.5 | 0.314 | 0.15436 | 0.0229 | 2.0342
12 | 0.3069 | 0.15476 | 0.0218 | 1.9831
13 | 0.4015 | 0.16786 | 0.0029 | 2.3919
13.5 | 0.4113 | 0.1695 | 0.0034 | 2.4265
14 | 0.4398 | 0.17364 | 0.0042 | 2.5328
14.5 | 0.4288 | 0.17429 | 0.0036 | 2.4603
15 | 0.4464 | 0.17678 | 0.0038 | 2.5252
16 | 0.4613 | 0.18182 | 0.0026 | 2.5371
16.5 | 0.485 | 0.18528 | 0.0024 | 2.6177
17 | 0.4838 | 0.18774 | 0.001 | 2.577
17.5 | 0.4975 | 0.19031 | 0.0001 | 2.6142
18 | 0.5279 | 0.196 | -0.0005 | 2.6934
18.5 | 0.5154 | 0.19656 | -0.0029 | 2.6221
19 | 0.5368 | 0.20007 | -0.0039 | 2.6831
19.5 | 0.5384 | 0.20341 | -0.0061 | 2.6469
20 | 0.5512 | 0.20637 | -0.0078 | 2.6709

## 13. Re 100k Mach 0.25 (1)
BIGFOIL.COM POLAR EXPORT
Horten 18.00% thick 10.00% camber
Horten 18.00% thick 10.00% camber |  |  |  | Cl Max: | 2.319 | at alpha= | 20 | deg
JavaFoil+Calcfoil stall+Eppler ext transition |  |  |  | L/D Max: | 29.94 | at alpha= | 5 | deg
Re: | 100000 |  |  | Cd Min: | 0.02466 | at alpha= | 0 | deg
Mach: | 0.25 |  |  | Cl=0 at alpha= | -3.9804 | deg
|  |  |  | @ Cl=0.1, Cd= | 0.045673
|  |  |  | @ Cl=0.4, Cd= | 0.035923
|  |  |  | @ Cl=0.6, Cd= | 0.025747
alpha (deg) | Cl | Cd | Cm | Cl/Cd
-18 | -0.347 | 0.38427 | 0 | -0.903
-17.5 | -0.38 | 0.34501 | 0 | -1.103
-17 | -0.411 | 0.31374 | 0.001 | -1.309
-16.5 | -0.438 | 0.29145 | 0.001 | -1.503
-16 | -0.462 | 0.26496 | 0.001 | -1.745
-15.5 | -0.483 | 0.24302 | 0.001 | -1.989
-15 | -0.501 | 0.22318 | 0.002 | -2.246
-14.5 | -0.516 | 0.20336 | 0.002 | -2.535
-14 | -0.525 | 0.18968 | 0.002 | -2.766
-13.5 | -0.53 | 0.17548 | 0.002 | -3.023
-13 | -0.533 | 0.16281 | 0.003 | -3.272
-12.5 | -0.531 | 0.15168 | 0.003 | -3.502
-12 | -0.526 | 0.13948 | 0.003 | -3.77
-11.5 | -0.517 | 0.13043 | 0.003 | -3.962
-11 | -0.504 | 0.12037 | 0.003 | -4.187
-10.5 | -0.487 | 0.11097 | 0.003 | -4.392
-10 | -0.467 | 0.10432 | 0.004 | -4.478
-9.5 | -0.443 | 0.09708 | 0.004 | -4.567
-9 | -0.416 | 0.08976 | 0.004 | -4.637
-8.5 | -0.386 | 0.08359 | 0.004 | -4.615
-8 | -0.352 | 0.07838 | 0.004 | -4.495
-7.5 | -0.316 | 0.07337 | 0.005 | -4.308
-7 | -0.277 | 0.06894 | 0.005 | -4.02
-6.5 | -0.236 | 0.06441 | 0.005 | -3.662
-6 | -0.192 | 0.06069 | 0.005 | -3.171
-5.5 | -0.147 | 0.05735 | 0.005 | -2.564
-5 | -0.1 | 0.05425 | 0.005 | -1.842
-4.5 | -0.051 | 0.05166 | 0.005 | -0.995
-4 | -0.002 | 0.04939 | 0.006 | -0.034
-3.5 | 0.049 | 0.04737 | 0.006 | 1.036
-3 | 0.101 | 0.04564 | 0.006 | 2.206
-2.5 | 0.153 | 0.04424 | 0.006 | 3.459
-2 | 0.206 | 0.04316 | 0.006 | 4.772
-1.5 | 0.259 | 0.04233 | 0.006 | 6.126
-1 | 0.313 | 0.04177 | 0.006 | 7.496
-0.5 | 0.367 | 0.04147 | 0.006 | 8.851
0 | 0.467 | 0.02466 | 0.007 | 18.926
0.5 | 0.524 | 0.02503 | 0.007 | 20.939
1 | 0.581 | 0.02554 | 0.007 | 22.749
1.5 | 0.638 | 0.02616 | 0.007 | 24.386
2 | 0.694 | 0.02691 | 0.007 | 25.801
2.5 | 0.751 | 0.02782 | 0.007 | 26.981
3 | 0.806 | 0.02885 | 0.007 | 27.951
3.5 | 0.862 | 0.03 | 0.007 | 28.721
4 | 0.917 | 0.03128 | 0.008 | 29.304
4.5 | 0.971 | 0.03268 | 0.008 | 29.725
5 | 1.025 | 0.03425 | 0.008 | 29.94
5.5 | 1.079 | 0.03614 | 0.008 | 29.862
6 | 1.133 | 0.04148 | 0.013 | 27.309
6.5 | 1.186 | 0.04329 | 0.012 | 27.391
7 | 1.238 | 0.0452 | 0.012 | 27.387
7.5 | 1.29 | 0.04728 | 0.012 | 27.281
8 | 1.341 | 0.04883 | 0.012 | 27.462
8.5 | 1.392 | 0.05119 | 0.012 | 27.19
9 | 1.442 | 0.05374 | 0.011 | 26.833
9.5 | 1.492 | 0.05639 | 0.011 | 26.451
10 | 1.54 | 0.05927 | 0.011 | 25.987
10.5 | 1.589 | 0.06225 | 0.011 | 25.524
11 | 1.636 | 0.06536 | 0.01 | 25.036
11.5 | 1.683 | 0.06868 | 0.01 | 24.51
12 | 1.729 | 0.07217 | 0.01 | 23.965
12.5 | 1.775 | 0.07589 | 0.01 | 23.383
13 | 1.819 | 0.07972 | 0.009 | 22.821
13.5 | 1.863 | 0.08372 | 0.009 | 22.253
14 | 1.906 | 0.08799 | 0.009 | 21.661
14.5 | 1.947 | 0.09243 | 0.008 | 21.07
15 | 1.989 | 0.09698 | 0.008 | 20.505
15.5 | 2.029 | 0.10189 | 0.007 | 19.91
16 | 2.067 | 0.10691 | 0.007 | 19.338
16.5 | 2.105 | 0.1123 | 0.007 | 18.742
17 | 2.142 | 0.11782 | 0.006 | 18.178
17.5 | 2.177 | 0.12373 | 0.006 | 17.598
18 | 2.211 | 0.12986 | 0.005 | 17.026
18.5 | 2.244 | 0.13618 | 0.005 | 16.477
19 | 2.275 | 0.14265 | 0.004 | 15.951
19.5 | 2.305 | 0.14969 | 0.004 | 15.4
20 | 2.319 | 0.15698 | 0.003 | 14.775

## 14. Re 100k Mach 0.25 (2)
BIGFOIL.COM POLAR EXPORT
Horten 18.00% thick 10.00% camber
Horten 18.00% thick 10.00% camber |  |  |  | Cl Max: | 0.0442 | at alpha= | 5 | deg
XFOIL ncrit=9 |  |  |  | L/D Max: | 0.36763 | at alpha= | 5 | deg
Re: | 100000 |  |  | Cd Min: | 0.12023 | at alpha= | 5 | deg
Mach: | 0.25 |  |  | Cl=0 at alpha= | 3.6745 | deg
|  |  |  | @ Cl=0.1, Cd= | 0.12023
|  |  |  | @ Cl=0.4, Cd= | 0.12023
|  |  |  | @ Cl=0.6, Cd= | 0.12023
alpha (deg) | Cl | Cd | Cm | Cl/Cd
0.5 | -0.1673 | 0.11237 | 0.0125 | -1.4888
1 | -0.1163 | 0.11311 | 0.0142 | -1.0282
1.5 | -0.1282 | 0.11318 | 0.0176 | -1.1327
2 | -0.0991 | 0.11337 | 0.02 | -0.87413
2.5 | -0.0455 | 0.115 | 0.0213 | -0.39565
3 | -0.063 | 0.11523 | 0.0242 | -0.54673
4 | 0.0304 | 0.11914 | 0.0266 | 0.25516
4.5 | 0.009 | 0.11956 | 0.029 | 0.075276
5 | 0.0442 | 0.12023 | 0.0302 | 0.36763

## 15. Re 100k Mach 0.50 (1)
BIGFOIL.COM POLAR EXPORT
Horten 18.00% thick 10.00% camber
Horten 18.00% thick 10.00% camber |  |  |  | Cl Max: | 1.747 | at alpha= | 13 | deg
JavaFoil+Calcfoil stall+Eppler ext transition |  |  |  | L/D Max: | 24.66 | at alpha= | 4.5 | deg
Re: | 100000 |  |  | Cd Min: | 0.02995 | at alpha= | 0 | deg
Mach: | 0.5 |  |  | Cl=0 at alpha= | -3.9815 | deg
|  |  |  | @ Cl=0.1, Cd= | 0.052939
|  |  |  | @ Cl=0.4, Cd= | 0.045921
|  |  |  | @ Cl=0.6, Cd= | 0.030777
alpha (deg) | Cl | Cd | Cm | Cl/Cd
-20 | -0.909 | 0.36406 | -0.002 | -2.496
-19.5 | -0.88 | 0.36073 | -0.001 | -2.439
-19 | -0.852 | 0.35509 | -0.001 | -2.401
-18.5 | -0.825 | 0.36456 | 0 | -2.263
-18 | -0.797 | 0.34582 | 0 | -2.306
-17.5 | -0.77 | 0.34406 | 0.001 | -2.237
-17 | -0.741 | 0.31913 | 0.001 | -2.321
-16.5 | -0.713 | 0.31493 | 0.001 | -2.264
-16 | -0.685 | 0.31127 | 0.002 | -2.201
-15.5 | -0.657 | 0.31682 | 0.002 | -2.074
-15 | -0.629 | 0.3137 | 0.002 | -2.005
-14.5 | -0.6 | 0.28302 | 0.003 | -2.121
-14 | -0.572 | 0.27843 | 0.003 | -2.055
-13.5 | -0.544 | 0.27893 | 0.003 | -1.95
-13 | -0.516 | 0.26123 | 0.004 | -1.974
-12.5 | -0.487 | 0.25939 | 0.004 | -1.877
-12 | -0.459 | 0.25426 | 0.004 | -1.804
-11.5 | -0.43 | 0.25032 | 0.004 | -1.719
-11 | -0.402 | 0.23733 | 0.004 | -1.694
-10.5 | -0.373 | 0.22838 | 0.004 | -1.633
-10 | -0.345 | 0.22746 | 0.005 | -1.515
-9.5 | -0.316 | 0.2111 | 0.005 | -1.498
-9 | -0.287 | 0.202 | 0.005 | -1.422
-8.5 | -0.259 | 0.21382 | 0.005 | -1.211
-8 | -0.23 | 0.19679 | 0.005 | -1.17
-7.5 | -0.202 | 0.18646 | 0.005 | -1.081
-7 | -0.173 | 0.18382 | 0.005 | -0.941
-6.5 | -0.144 | 0.16492 | 0.005 | -0.874
-6 | -0.116 | 0.15391 | 0.005 | -0.751
-5.5 | -0.087 | 0.13345 | 0.005 | -0.651
-5 | -0.091 | 0.07545 | 0.005 | -1.205
-4.5 | -0.051 | 0.06614 | 0.006 | -0.765
-4 | -0.002 | 0.05991 | 0.006 | -0.029
-3.5 | 0.052 | 0.05563 | 0.006 | 0.929
-3 | 0.108 | 0.05249 | 0.006 | 2.055
-2.5 | 0.166 | 0.04998 | 0.006 | 3.32
-2 | 0.225 | 0.0483 | 0.006 | 4.664
-1.5 | 0.285 | 0.04704 | 0.007 | 6.067
-1 | 0.346 | 0.04624 | 0.007 | 7.485
-0.5 | 0.407 | 0.04588 | 0.007 | 8.869
0 | 0.514 | 0.02995 | 0.007 | 17.149
0.5 | 0.576 | 0.03048 | 0.007 | 18.908
1 | 0.639 | 0.03126 | 0.007 | 20.429
1.5 | 0.7 | 0.03226 | 0.007 | 21.697
2 | 0.761 | 0.0335 | 0.008 | 22.713
2.5 | 0.821 | 0.03492 | 0.008 | 23.526
3 | 0.881 | 0.03657 | 0.008 | 24.099
3.5 | 0.94 | 0.03844 | 0.008 | 24.457
4 | 0.998 | 0.04054 | 0.008 | 24.623
4.5 | 1.056 | 0.04281 | 0.008 | 24.66
5 | 1.112 | 0.04523 | 0.008 | 24.588
5.5 | 1.167 | 0.04816 | 0.009 | 24.241
6 | 1.222 | 0.05133 | 0.009 | 23.799
6.5 | 1.275 | 0.05746 | 0.014 | 22.186
7 | 1.326 | 0.06123 | 0.013 | 21.663
7.5 | 1.376 | 0.06495 | 0.013 | 21.192
8 | 1.425 | 0.06876 | 0.013 | 20.728
8.5 | 1.472 | 0.07327 | 0.013 | 20.088
9 | 1.516 | 0.07835 | 0.012 | 19.353
9.5 | 1.558 | 0.0837 | 0.012 | 18.618
10 | 1.599 | 0.08962 | 0.012 | 17.838
10.5 | 1.635 | 0.09609 | 0.012 | 17.013
11 | 1.667 | 0.10321 | 0.011 | 16.154
11.5 | 1.697 | 0.11132 | 0.011 | 15.241
12 | 1.721 | 0.12005 | 0.011 | 14.332
12.5 | 1.738 | 0.13021 | 0.01 | 13.344
13 | 1.747 | 0.14165 | 0.01 | 12.336
13.5 | 1.747 | 0.15539 | 0.009 | 11.244
14 | 1.734 | 0.17129 | 0.009 | 10.121
14.5 | 1.694 | 0.19243 | 0.009 | 8.806
15 | 1.611 | 0.22093 | 0.008 | 7.293
15.5 | 1.142 | 0.29442 | 0.007 | 3.88
16 | 1.178 | 0.35909 | 0.007 | 3.279
16.5 | 1.21 | 0.39606 | 0.006 | 3.056
17 | 1.242 | 0.42641 | 0.006 | 2.914
17.5 | 1.275 | 0.45917 | 0.006 | 2.777
18 | 1.304 | 0.47821 | 0.005 | 2.728

## 16. Re 100k Mach 0.50 (2)
BIGFOIL.COM POLAR EXPORT
Horten 18.00% thick 10.00% camber
Horten 18.00% thick 10.00% camber |  |  |  | Cl Max: | 0.8769 | at alpha= | 20 | deg
XFOIL ncrit=9 |  |  |  | L/D Max: | 3.1765 | at alpha= | 20 | deg
Re: | 100000 |  |  | Cd Min: | 0.27606 | at alpha= | 20 | deg
Mach: | 0.5 |  |  | Cl=0 at alpha= | 4.9265 | deg
|  |  |  | @ Cl=0.1, Cd= | 0.13045
|  |  |  | @ Cl=0.4, Cd= | 0.17738
|  |  |  | @ Cl=0.6, Cd= | 0.20909
alpha (deg) | Cl | Cd | Cm | Cl/Cd
-7 | 0.143 | 0.13045 | -0.0678 | 1.0962
-6.5 | 0.0753 | 0.13448 | -0.0611 | 0.55993
-6 | -0.0103 | 0.13889 | -0.0514 | -0.074159
-5.5 | -0.1662 | 0.15429 | -0.04 | -1.0772
-4.5 | -0.1537 | 0.14691 | -0.0351 | -1.0462
-4 | -0.2591 | 0.14638 | -0.0227 | -1.7701
-3.5 | -0.2707 | 0.14286 | -0.0183 | -1.8949
-3 | -0.2598 | 0.14216 | -0.0159 | -1.8275
-2.5 | -0.2486 | 0.13807 | -0.0128 | -1.8005
-2 | -0.2996 | 0.13442 | -0.0049 | -2.2288
-1.5 | -0.264 | 0.13478 | -0.0028 | -1.9587
-1 | -0.2201 | 0.13188 | -0.0013 | -1.6689
-0.5 | -0.2779 | 0.12811 | 0.0062 | -2.1692
0 | -0.2276 | 0.13006 | 0.0084 | -1.75
0.5 | -0.1771 | 0.1286 | 0.0099 | -1.3771
1 | -0.2244 | 0.125 | 0.0159 | -1.7952
1.5 | -0.1803 | 0.12482 | 0.0184 | -1.4445
2 | -0.1191 | 0.12854 | 0.0196 | -0.92656
2.5 | -0.1522 | 0.12488 | 0.0241 | -1.2188
3 | -0.1013 | 0.12656 | 0.026 | -0.80041
3.5 | -0.062 | 0.12952 | 0.0274 | -0.47869
4 | -0.065 | 0.12951 | 0.0301 | -0.50189
4.5 | -0.0174 | 0.13031 | 0.0313 | -0.13353
5 | 0.003 | 0.13235 | 0.0324 | 0.022667
5.5 | 0.0146 | 0.13222 | 0.0339 | 0.11042
6 | 0.0634 | 0.1346 | 0.0343 | 0.47103
6.5 | 0.0788 | 0.13664 | 0.0342 | 0.5767
7 | 0.1093 | 0.13923 | 0.0339 | 0.78503
7.5 | 0.1761 | 0.14652 | 0.0332 | 1.2019
8 | 0.1838 | 0.14855 | 0.0327 | 1.2373
8.5 | 0.226 | 0.15286 | 0.0325 | 1.4785
9 | 0.2927 | 0.16112 | 0.031 | 1.8167
9.5 | 0.289 | 0.1614 | 0.0295 | 1.7906
10 | 0.3457 | 0.16764 | 0.0237 | 2.0622
10.5 | 0.402 | 0.17684 | 0.0223 | 2.2732
11 | 0.3906 | 0.17608 | 0.0221 | 2.2183
11.5 | 0.4226 | 0.1805 | 0.0226 | 2.3413
12 | 0.4608 | 0.18793 | 0.0221 | 2.452
12.5 | 0.4617 | 0.18887 | 0.0205 | 2.4445
13 | 0.4988 | 0.19422 | 0.0195 | 2.5682
13.5 | 0.6046 | 0.20977 | -0.0101 | 2.8822
14 | 0.6246 | 0.21366 | -0.0107 | 2.9233
14.5 | 0.6637 | 0.22107 | -0.0107 | 3.0022
15 | 0.6635 | 0.22339 | -0.013 | 2.9701
15.5 | 0.6869 | 0.22777 | -0.0141 | 3.0158
16 | 0.7264 | 0.23648 | -0.0147 | 3.0717
16.5 | 0.7235 | 0.23777 | -0.0179 | 3.0429
17 | 0.7492 | 0.24273 | -0.0194 | 3.0866
17.5 | 0.7858 | 0.25203 | -0.0206 | 3.1179
18 | 0.7844 | 0.25297 | -0.0244 | 3.1008
18.5 | 0.8118 | 0.25857 | -0.0262 | 3.1396
19 | 0.8343 | 0.26545 | -0.0287 | 3.143
19.5 | 0.845 | 0.269 | -0.0324 | 3.1413
20 | 0.8769 | 0.27606 | -0.0341 | 3.1765

## 17. Re 250k Mach 0.00 (1)
BIGFOIL.COM POLAR EXPORT
Horten 18.00% thick 10.00% camber
Horten 18.00% thick 10.00% camber |  |  |  | Cl Max: | 2.369 | at alpha= | 20 | deg
JavaFoil+Calcfoil stall+Eppler ext transition |  |  |  | L/D Max: | 43.29 | at alpha= | 3.5 | deg
Re: | 250000 |  |  | Cd Min: | 0.01606 | at alpha= | 0 | deg
Mach: | 0 |  |  | Cl=0 at alpha= | -3.98 | deg
|  |  |  | @ Cl=0.1, Cd= | 0.038554
|  |  |  | @ Cl=0.4, Cd= | 0.027383
|  |  |  | @ Cl=0.6, Cd= | 0.016931
alpha (deg) | Cl | Cd | Cm | Cl/Cd
-20 | -0.699 | 0.23451 | -0.001 | -2.982
-19.5 | -0.705 | 0.22443 | -0.001 | -3.139
-19 | -0.709 | 0.21413 | 0 | -3.31
-18.5 | -0.712 | 0.20215 | 0 | -3.521
-18 | -0.714 | 0.19252 | 0 | -3.707
-17.5 | -0.714 | 0.18422 | 0 | -3.878
-17 | -0.714 | 0.17575 | 0.001 | -4.061
-16.5 | -0.711 | 0.1659 | 0.001 | -4.288
-16 | -0.708 | 0.15863 | 0.001 | -4.461
-15.5 | -0.702 | 0.15006 | 0.002 | -4.679
-15 | -0.695 | 0.14178 | 0.002 | -4.899
-14.5 | -0.685 | 0.13439 | 0.002 | -5.098
-14 | -0.673 | 0.12624 | 0.002 | -5.329
-13.5 | -0.658 | 0.11931 | 0.003 | -5.517
-13 | -0.642 | 0.11308 | 0.003 | -5.676
-12.5 | -0.623 | 0.10685 | 0.003 | -5.833
-12 | -0.603 | 0.10091 | 0.003 | -5.971
-11.5 | -0.58 | 0.09524 | 0.004 | -6.085
-11 | -0.554 | 0.08986 | 0.004 | -6.169
-10.5 | -0.527 | 0.0843 | 0.004 | -6.251
-10 | -0.497 | 0.07943 | 0.004 | -6.262
-9.5 | -0.466 | 0.07487 | 0.004 | -6.221
-9 | -0.432 | 0.07053 | 0.005 | -6.126
-8.5 | -0.396 | 0.06611 | 0.005 | -5.994
-8 | -0.359 | 0.06272 | 0.005 | -5.717
-7.5 | -0.319 | 0.05918 | 0.005 | -5.391
-7 | -0.278 | 0.05591 | 0.005 | -4.97
-6.5 | -0.235 | 0.05287 | 0.005 | -4.447
-6 | -0.191 | 0.05015 | 0.005 | -3.806
-5.5 | -0.145 | 0.04753 | 0.006 | -3.056
-5 | -0.098 | 0.04526 | 0.006 | -2.174
-4.5 | -0.05 | 0.04324 | 0.006 | -1.167
-4 | -0.002 | 0.04146 | 0.006 | -0.04
-3.5 | 0.048 | 0.03991 | 0.006 | 1.202
-3 | 0.098 | 0.0386 | 0.006 | 2.545
-2.5 | 0.149 | 0.03744 | 0.006 | 3.984
-2 | 0.201 | 0.03655 | 0.007 | 5.488
-1.5 | 0.252 | 0.03583 | 0.007 | 7.045
-1 | 0.305 | 0.03532 | 0.007 | 8.624
-0.5 | 0.357 | 0.03499 | 0.007 | 10.203
0 | 0.464 | 0.01606 | 0.007 | 28.915
0.5 | 0.521 | 0.01637 | 0.007 | 31.851
1 | 0.578 | 0.01675 | 0.007 | 34.503
1.5 | 0.634 | 0.01721 | 0.008 | 36.838
2 | 0.69 | 0.01776 | 0.008 | 38.85
2.5 | 0.746 | 0.01839 | 0.008 | 40.557
3 | 0.801 | 0.01909 | 0.008 | 41.956
3.5 | 0.856 | 0.01978 | 0.008 | 43.29
4 | 0.911 | 0.02449 | 0.013 | 37.191
4.5 | 0.965 | 0.02534 | 0.013 | 38.077
5 | 1.019 | 0.02628 | 0.013 | 38.771
5.5 | 1.072 | 0.02726 | 0.013 | 39.343
6 | 1.125 | 0.02865 | 0.013 | 39.279
6.5 | 1.178 | 0.02982 | 0.013 | 39.513
7 | 1.231 | 0.03107 | 0.012 | 39.609
7.5 | 1.282 | 0.03091 | 0.012 | 41.482
8 | 1.334 | 0.03243 | 0.012 | 41.131
8.5 | 1.384 | 0.03402 | 0.012 | 40.699
9 | 1.435 | 0.0355 | 0.012 | 40.422
9.5 | 1.485 | 0.03731 | 0.011 | 39.806
10 | 1.534 | 0.03919 | 0.011 | 39.155
10.5 | 1.583 | 0.04127 | 0.011 | 38.356
11 | 1.631 | 0.04337 | 0.011 | 37.611
11.5 | 1.679 | 0.04562 | 0.01 | 36.811
12 | 1.726 | 0.04791 | 0.01 | 36.029
12.5 | 1.773 | 0.05037 | 0.01 | 35.196
13 | 1.818 | 0.05293 | 0.009 | 34.357
13.5 | 1.864 | 0.05566 | 0.009 | 33.481
14 | 1.908 | 0.05846 | 0.009 | 32.644
14.5 | 1.952 | 0.0614 | 0.008 | 31.794
15 | 1.995 | 0.06448 | 0.008 | 30.939
15.5 | 2.037 | 0.06763 | 0.008 | 30.123
16 | 2.079 | 0.07097 | 0.007 | 29.291
16.5 | 2.12 | 0.07455 | 0.007 | 28.432
17 | 2.159 | 0.07816 | 0.006 | 27.627
17.5 | 2.198 | 0.0819 | 0.006 | 26.84
18 | 2.236 | 0.08581 | 0.005 | 26.061
18.5 | 2.273 | 0.08992 | 0.005 | 25.285
19 | 2.309 | 0.0941 | 0.004 | 24.54
19.5 | 2.344 | 0.09852 | 0.004 | 23.796
20 | 2.369 | 0.10317 | 0.003 | 22.957

## 18. Re 250k Mach 0.00 (2)
BIGFOIL.COM POLAR EXPORT
Horten 18.00% thick 10.00% camber
Horten 18.00% thick 10.00% camber |  |  |  | Cl Max: | 1.2778 | at alpha= | 8.5 | deg
XFOIL ncrit=9 |  |  |  | L/D Max: | 36.5579 | at alpha= | 5 | deg
Re: | 250000 |  |  | Cd Min: | 0.19386 | at alpha= | -19.5 | deg
Mach: | 0 |  |  | Cl=0 at alpha= | -12.9961 | deg
|  |  |  | @ Cl=0.1, Cd= | 0.063028
|  |  |  | @ Cl=0.4, Cd= | 0.03661
|  |  |  | @ Cl=0.6, Cd= | 0.029889
alpha (deg) | Cl | Cd | Cm | Cl/Cd
-19.5 | -0.2264 | 0.19386 | -0.0018 | -1.1679
-19 | -0.2063 | 0.18893 | -0.0041 | -1.0919
-18.5 | -0.1873 | 0.18406 | -0.0066 | -1.0176
-18 | -0.169 | 0.1791 | -0.0092 | -0.94361
-17.5 | -0.1527 | 0.17419 | -0.0119 | -0.87663
-16.5 | -0.118 | 0.16358 | -0.017 | -0.72136
-16 | -0.0987 | 0.15857 | -0.019 | -0.62244
-15.5 | -0.081 | 0.15365 | -0.0212 | -0.52717
-15 | -0.0652 | 0.14862 | -0.0237 | -0.4387
-14 | -0.0347 | 0.13782 | -0.0284 | -0.25178
-13.5 | -0.0162 | 0.13272 | -0.03 | -0.12206
-13 | -0.0001 | 0.12786 | -0.0319 | -0.00078211
-12.5 | 0.0128 | 0.12281 | -0.0343 | 0.10423
-12 | 0.0199 | 0.11774 | -0.0371 | 0.16902
-11.5 | 0.0412 | 0.1123 | -0.0378 | 0.36687
-11 | 0.0559 | 0.10752 | -0.0392 | 0.5199
-10.5 | 0.0661 | 0.10288 | -0.0409 | 0.6425
-9.5 | 0.0785 | 0.09292 | -0.0447 | 0.84481
-9 | 0.0917 | 0.08817 | -0.0452 | 1.04
-8.5 | 0.0939 | 0.08343 | -0.0466 | 1.1255
-8 | 0.0662 | 0.07988 | -0.0464 | 0.82874
-7.5 | 0.0556 | 0.07621 | -0.0433 | 0.72956
-7 | 0.0709 | 0.07162 | -0.0414 | 0.98995
-6.5 | 0.0824 | 0.06777 | -0.0391 | 1.2159
-6 | 0.0899 | 0.06513 | -0.036 | 1.3803
-5.5 | 0.1144 | 0.06003 | -0.034 | 1.9057
-5 | 0.139 | 0.05668 | -0.0315 | 2.4524
-4.5 | 0.167 | 0.05358 | -0.0282 | 3.1168
-4 | 0.1967 | 0.04999 | -0.0257 | 3.9348
-3 | 0.2668 | 0.04425 | -0.0198 | 6.0294
-2.5 | 0.3053 | 0.04208 | -0.0162 | 7.2552
-2 | 0.3478 | 0.04047 | -0.0133 | 8.594
-1.5 | 0.3851 | 0.03714 | -0.0109 | 10.3689
-1 | 0.4326 | 0.03545 | -0.0084 | 12.2031
-0.5 | 0.4701 | 0.03401 | -0.0059 | 13.8224
0 | 0.5117 | 0.03241 | -0.0034 | 15.7883
0.5 | 0.5603 | 0.03088 | -0.0015 | 18.1444
1 | 0.6124 | 0.02958 | -0.0004 | 20.7032
1.5 | 0.6543 | 0.02906 | 0.0018 | 22.5155
2 | 0.6933 | 0.0286 | 0.0042 | 24.2413
2.5 | 0.742 | 0.02796 | 0.0056 | 26.5379
3 | 0.799 | 0.02703 | 0.0054 | 29.5597
3.5 | 0.8685 | 0.02567 | 0.0041 | 33.8333
4 | 0.8877 | 0.02642 | 0.009 | 33.5995
4.5 | 0.9183 | 0.0266 | 0.0126 | 34.5226
5 | 0.9633 | 0.02635 | 0.0145 | 36.5579
5.5 | 0.985 | 0.02714 | 0.0192 | 36.2933
6 | 0.7965 | 0.03785 | 0.0393 | 21.0436
6.5 | 0.8677 | 0.03552 | 0.0404 | 24.4285
7 | 0.9441 | 0.03323 | 0.0411 | 28.4111
8 | 1.1252 | 0.04559 | 0.0015 | 24.6809
8.5 | 1.2778 | 0.04088 | -0.0071 | 31.2573
10.5 | 0.3005 | 0.13496 | 0.036 | 2.2266
11 | 0.3378 | 0.13649 | 0.037 | 2.4749
11.5 | 0.3965 | 0.13858 | 0.0386 | 2.8612
12 | 0.4264 | 0.13605 | 0.0398 | 3.1341
13 | 0.4745 | 0.15227 | 0.0431 | 3.1162
13.5 | 0.7421 | 0.15274 | 0.0036 | 4.8586

## 19. Re 250k Mach 0.10 (1)
BIGFOIL.COM POLAR EXPORT
Horten 18.00% thick 10.00% camber
Horten 18.00% thick 10.00% camber |  |  |  | Cl Max: | 2.369 | at alpha= | 20 | deg
JavaFoil+Calcfoil stall+Eppler ext transition |  |  |  | L/D Max: | 43.019 | at alpha= | 3.5 | deg
Re: | 250000 |  |  | Cd Min: | 0.01621 | at alpha= | 0 | deg
Mach: | 0.1 |  |  | Cl=0 at alpha= | -3.98 | deg
|  |  |  | @ Cl=0.1, Cd= | 0.038698
|  |  |  | @ Cl=0.4, Cd= | 0.027868
|  |  |  | @ Cl=0.6, Cd= | 0.017068
alpha (deg) | Cl | Cd | Cm | Cl/Cd
-20 | -0.653 | 0.24529 | -0.001 | -2.663
-19.5 | -0.661 | 0.23123 | -0.001 | -2.859
-19 | -0.668 | 0.21991 | 0 | -3.037
-18.5 | -0.674 | 0.20863 | 0 | -3.23
-18 | -0.678 | 0.19831 | 0 | -3.421
-17.5 | -0.682 | 0.19115 | 0 | -3.567
-17 | -0.684 | 0.18129 | 0.001 | -3.771
-16.5 | -0.684 | 0.17047 | 0.001 | -4.014
-16 | -0.683 | 0.16128 | 0.001 | -4.235
-15.5 | -0.68 | 0.1529 | 0.002 | -4.447
-15 | -0.675 | 0.14543 | 0.002 | -4.641
-14.5 | -0.668 | 0.13687 | 0.002 | -4.879
-14 | -0.658 | 0.1287 | 0.002 | -5.11
-13.5 | -0.645 | 0.12175 | 0.003 | -5.3
-13 | -0.631 | 0.1148 | 0.003 | -5.493
-12.5 | -0.614 | 0.10902 | 0.003 | -5.63
-12 | -0.595 | 0.10218 | 0.003 | -5.819
-11.5 | -0.573 | 0.09635 | 0.004 | -5.948
-11 | -0.549 | 0.09069 | 0.004 | -6.056
-10.5 | -0.523 | 0.08567 | 0.004 | -6.105
-10 | -0.494 | 0.08061 | 0.004 | -6.134
-9.5 | -0.464 | 0.07541 | 0.004 | -6.148
-9 | -0.431 | 0.07091 | 0.005 | -6.072
-8.5 | -0.395 | 0.06666 | 0.005 | -5.932
-8 | -0.358 | 0.06333 | 0.005 | -5.656
-7.5 | -0.319 | 0.05967 | 0.005 | -5.347
-7 | -0.278 | 0.0564 | 0.005 | -4.931
-6.5 | -0.235 | 0.05315 | 0.005 | -4.43
-6 | -0.191 | 0.05037 | 0.005 | -3.797
-5.5 | -0.146 | 0.04784 | 0.006 | -3.044
-5 | -0.099 | 0.04555 | 0.006 | -2.167
-4.5 | -0.051 | 0.04344 | 0.006 | -1.166
-4 | -0.002 | 0.04163 | 0.006 | -0.04
-3.5 | 0.048 | 0.04009 | 0.006 | 1.201
-3 | 0.099 | 0.03872 | 0.006 | 2.548
-2.5 | 0.15 | 0.03757 | 0.006 | 3.988
-2 | 0.201 | 0.03664 | 0.007 | 5.499
-1.5 | 0.254 | 0.03592 | 0.007 | 7.059
-1 | 0.306 | 0.03544 | 0.007 | 8.634
-0.5 | 0.359 | 0.03511 | 0.007 | 10.216
0 | 0.466 | 0.01621 | 0.007 | 28.773
0.5 | 0.523 | 0.01651 | 0.007 | 31.697
1 | 0.58 | 0.0169 | 0.007 | 34.335
1.5 | 0.637 | 0.01738 | 0.008 | 36.643
2 | 0.693 | 0.01793 | 0.008 | 38.64
2.5 | 0.749 | 0.01857 | 0.008 | 40.339
3 | 0.804 | 0.01928 | 0.008 | 41.718
3.5 | 0.86 | 0.01998 | 0.008 | 43.019
4 | 0.914 | 0.02472 | 0.013 | 36.998
4.5 | 0.969 | 0.02559 | 0.013 | 37.869
5 | 1.023 | 0.02652 | 0.013 | 38.573
5.5 | 1.077 | 0.02753 | 0.013 | 39.114
6 | 1.13 | 0.02863 | 0.013 | 39.463
6.5 | 1.183 | 0.03011 | 0.013 | 39.279
7 | 1.235 | 0.03137 | 0.012 | 39.37
7.5 | 1.287 | 0.03127 | 0.012 | 41.161
8 | 1.339 | 0.03282 | 0.012 | 40.792
8.5 | 1.39 | 0.03443 | 0.012 | 40.355
9 | 1.44 | 0.03595 | 0.012 | 40.058
9.5 | 1.49 | 0.03776 | 0.011 | 39.465
10 | 1.54 | 0.0397 | 0.011 | 38.782
10.5 | 1.588 | 0.04184 | 0.011 | 37.964
11 | 1.637 | 0.04396 | 0.011 | 37.228
11.5 | 1.684 | 0.04625 | 0.01 | 36.419
12 | 1.732 | 0.04863 | 0.01 | 35.613
12.5 | 1.778 | 0.0511 | 0.01 | 34.796
13 | 1.824 | 0.05369 | 0.009 | 33.964
13.5 | 1.869 | 0.05653 | 0.009 | 33.057
14 | 1.913 | 0.05936 | 0.009 | 32.234
14.5 | 1.957 | 0.06234 | 0.008 | 31.388
15 | 2 | 0.06551 | 0.008 | 30.522
15.5 | 2.042 | 0.06877 | 0.008 | 29.688
16 | 2.083 | 0.07221 | 0.007 | 28.849
16.5 | 2.123 | 0.07575 | 0.007 | 28.03
17 | 2.163 | 0.07947 | 0.006 | 27.216
17.5 | 2.201 | 0.08334 | 0.006 | 26.415
18 | 2.239 | 0.08739 | 0.005 | 25.62
18.5 | 2.276 | 0.0916 | 0.005 | 24.843
19 | 2.311 | 0.09587 | 0.004 | 24.107
19.5 | 2.345 | 0.10039 | 0.004 | 23.364
20 | 2.369 | 0.10516 | 0.004 | 22.524

## 20. Re 250k Mach 0.10 (2)
BIGFOIL.COM POLAR EXPORT
Horten 18.00% thick 10.00% camber
Horten 18.00% thick 10.00% camber |  |  |  | Cl Max: | 0.9646 | at alpha= | 5 | deg
XFOIL ncrit=9 |  |  |  | L/D Max: | 35.9657 | at alpha= | 5 | deg
Re: | 250000 |  |  | Cd Min: | 0.19436 | at alpha= | -19.5 | deg
Mach: | 0.1 |  |  | Cl=0 at alpha= | -13.0945 | deg
|  |  |  | @ Cl=0.1, Cd= | 0.084762
|  |  |  | @ Cl=0.4, Cd= | 0.037041
|  |  |  | @ Cl=0.6, Cd= | 0.030331
alpha (deg) | Cl | Cd | Cm | Cl/Cd
-19.5 | -0.2259 | 0.19436 | -0.0015 | -1.1623
-19 | -0.2056 | 0.18939 | -0.0039 | -1.0856
-18.5 | -0.1864 | 0.1845 | -0.0065 | -1.0103
-18 | -0.168 | 0.17953 | -0.009 | -0.93578
-17.5 | -0.1516 | 0.17466 | -0.0118 | -0.86797
-16.5 | -0.1163 | 0.16396 | -0.0169 | -0.70932
-16 | -0.0968 | 0.15895 | -0.0189 | -0.609
-15.5 | -0.079 | 0.15406 | -0.0211 | -0.51279
-15 | -0.063 | 0.14897 | -0.0237 | -0.4229
-14 | -0.0319 | 0.13816 | -0.0284 | -0.23089
-13.5 | -0.0133 | 0.13308 | -0.03 | -0.09994
-13 | 0.0031 | 0.12816 | -0.0319 | 0.024189
-12.5 | 0.0159 | 0.12314 | -0.0344 | 0.12912
-12 | 0.024 | 0.11803 | -0.0371 | 0.20334
-11.5 | 0.0452 | 0.11261 | -0.0378 | 0.40139
-11 | 0.0599 | 0.10786 | -0.0392 | 0.55535
-10.5 | 0.0703 | 0.10317 | -0.0411 | 0.6814
-10 | 0.055 | 0.09946 | -0.0455 | 0.55299
-9.5 | 0.0844 | 0.09322 | -0.0447 | 0.90539
-9 | 0.0977 | 0.08849 | -0.0453 | 1.1041
-8.5 | 0.1006 | 0.08379 | -0.0467 | 1.2006
-8 | 0.0699 | 0.08045 | -0.0468 | 0.86886
-7.5 | 0.0634 | 0.0764 | -0.0438 | 0.82984
-7 | 0.0776 | 0.07189 | -0.0419 | 1.0794
-6.5 | 0.0882 | 0.06804 | -0.0397 | 1.2963
-5.5 | 0.1184 | 0.0605 | -0.0345 | 1.957
-5 | 0.1427 | 0.057 | -0.0319 | 2.5035
-4.5 | 0.1705 | 0.05392 | -0.0286 | 3.1621
-4 | 0.2002 | 0.05026 | -0.0261 | 3.9833
-3.5 | 0.238 | 0.04763 | -0.0226 | 4.9969
-3 | 0.2691 | 0.04457 | -0.02 | 6.0377
-2.5 | 0.3078 | 0.04247 | -0.0164 | 7.2475
-2 | 0.3441 | 0.0398 | -0.0139 | 8.6457
-1.5 | 0.3883 | 0.0374 | -0.011 | 10.3824
-1 | 0.4346 | 0.03598 | -0.0083 | 12.0789
-0.5 | 0.4728 | 0.03472 | -0.0056 | 13.6175
0 | 0.5133 | 0.03271 | -0.0031 | 15.6924
0.5 | 0.5631 | 0.03114 | -0.0013 | 18.0829
1 | 0.6151 | 0.03 | -0.0002 | 20.5033
1.5 | 0.6516 | 0.0296 | 0.0028 | 22.0135
2 | 0.6923 | 0.02901 | 0.0051 | 23.8642
2.5 | 0.7431 | 0.02837 | 0.0063 | 26.1932
3 | 0.8019 | 0.0274 | 0.0058 | 29.2664
3.5 | 0.8579 | 0.02646 | 0.0064 | 32.4225
4 | 0.8779 | 0.02713 | 0.0111 | 32.359
4.5 | 0.9143 | 0.0271 | 0.014 | 33.738
5 | 0.9646 | 0.02682 | 0.0154 | 35.9657
6 | 0.7882 | 0.03911 | 0.04 | 20.1534
6.5 | 0.8646 | 0.03632 | 0.0411 | 23.8051

## 21. Re 250k Mach 0.25 (1)
BIGFOIL.COM POLAR EXPORT
Horten 18.00% thick 10.00% camber
Horten 18.00% thick 10.00% camber |  |  |  | Cl Max: | 2.353 | at alpha= | 20 | deg
JavaFoil+Calcfoil stall+Eppler ext transition |  |  |  | L/D Max: | 41.726 | at alpha= | 4 | deg
Re: | 250000 |  |  | Cd Min: | 0.01703 | at alpha= | 0 | deg
Mach: | 0.25 |  |  | Cl=0 at alpha= | -3.9804 | deg
|  |  |  | @ Cl=0.1, Cd= | 0.039478
|  |  |  | @ Cl=0.4, Cd= | 0.03024
|  |  |  | @ Cl=0.6, Cd= | 0.017833
alpha (deg) | Cl | Cd | Cm | Cl/Cd
-18 | -0.347 | 0.29824 | 0 | -1.164
-17.5 | -0.381 | 0.26981 | 0 | -1.411
-17 | -0.411 | 0.24412 | 0.001 | -1.683
-16.5 | -0.438 | 0.22916 | 0.001 | -1.913
-16 | -0.463 | 0.20418 | 0.001 | -2.265
-15.5 | -0.484 | 0.19052 | 0.001 | -2.539
-15 | -0.502 | 0.1784 | 0.002 | -2.812
-14.5 | -0.516 | 0.16421 | 0.002 | -3.141
-14 | -0.525 | 0.15237 | 0.002 | -3.446
-13.5 | -0.531 | 0.14087 | 0.003 | -3.768
-13 | -0.533 | 0.13257 | 0.003 | -4.021
-12.5 | -0.531 | 0.1225 | 0.003 | -4.339
-12 | -0.526 | 0.11546 | 0.003 | -4.558
-11.5 | -0.517 | 0.10692 | 0.004 | -4.837
-11 | -0.504 | 0.09952 | 0.004 | -5.068
-10.5 | -0.488 | 0.09309 | 0.004 | -5.24
-10 | -0.468 | 0.08642 | 0.004 | -5.41
-9.5 | -0.444 | 0.08121 | 0.004 | -5.465
-9 | -0.417 | 0.07527 | 0.005 | -5.535
-8.5 | -0.386 | 0.07114 | 0.005 | -5.428
-8 | -0.353 | 0.06669 | 0.005 | -5.288
-7.5 | -0.316 | 0.06248 | 0.005 | -5.064
-7 | -0.277 | 0.05857 | 0.005 | -4.736
-6.5 | -0.236 | 0.05532 | 0.005 | -4.268
-6 | -0.193 | 0.05201 | 0.005 | -3.704
-5.5 | -0.147 | 0.04926 | 0.006 | -2.989
-5 | -0.1 | 0.04672 | 0.006 | -2.142
-4.5 | -0.051 | 0.04457 | 0.006 | -1.155
-4 | -0.002 | 0.04259 | 0.006 | -0.04
-3.5 | 0.049 | 0.0409 | 0.006 | 1.202
-3 | 0.101 | 0.03945 | 0.006 | 2.556
-2.5 | 0.153 | 0.03828 | 0.006 | 4.004
-2 | 0.206 | 0.0373 | 0.007 | 5.532
-1.5 | 0.26 | 0.03656 | 0.007 | 7.107
-1 | 0.314 | 0.03605 | 0.007 | 8.703
-0.5 | 0.368 | 0.03573 | 0.007 | 10.296
0 | 0.477 | 0.01703 | 0.007 | 28.026
0.5 | 0.536 | 0.01735 | 0.007 | 30.866
1 | 0.594 | 0.01778 | 0.007 | 33.384
1.5 | 0.651 | 0.01828 | 0.008 | 35.628
2 | 0.709 | 0.01889 | 0.008 | 37.521
2.5 | 0.766 | 0.01958 | 0.008 | 39.11
3 | 0.823 | 0.02037 | 0.008 | 40.371
3.5 | 0.879 | 0.02124 | 0.008 | 41.364
4 | 0.935 | 0.0224 | 0.009 | 41.726
4.5 | 0.99 | 0.02692 | 0.013 | 36.784
5 | 1.045 | 0.02797 | 0.013 | 37.366
5.5 | 1.1 | 0.02907 | 0.013 | 37.826
6 | 1.154 | 0.03031 | 0.013 | 38.065
6.5 | 1.207 | 0.03162 | 0.013 | 38.185
7 | 1.26 | 0.03334 | 0.013 | 37.81
7.5 | 1.313 | 0.03483 | 0.013 | 37.695
8 | 1.365 | 0.03507 | 0.012 | 38.917
8.5 | 1.416 | 0.03689 | 0.012 | 38.4
9 | 1.467 | 0.03881 | 0.012 | 37.808
9.5 | 1.517 | 0.04083 | 0.012 | 37.169
10 | 1.567 | 0.04276 | 0.011 | 36.648
10.5 | 1.616 | 0.04501 | 0.011 | 35.9
11 | 1.664 | 0.04744 | 0.011 | 35.074
11.5 | 1.711 | 0.05003 | 0.011 | 34.207
12 | 1.758 | 0.0527 | 0.01 | 33.36
12.5 | 1.804 | 0.05551 | 0.01 | 32.495
13 | 1.849 | 0.05848 | 0.01 | 31.619
13.5 | 1.893 | 0.06156 | 0.009 | 30.752
14 | 1.936 | 0.06484 | 0.009 | 29.864
14.5 | 1.979 | 0.06828 | 0.009 | 28.977
15 | 2.02 | 0.07182 | 0.008 | 28.125
15.5 | 2.06 | 0.07562 | 0.008 | 27.244
16 | 2.099 | 0.07947 | 0.007 | 26.418
16.5 | 2.137 | 0.08359 | 0.007 | 25.569
17 | 2.174 | 0.08791 | 0.006 | 24.733
17.5 | 2.21 | 0.09256 | 0.006 | 23.878
18 | 2.244 | 0.09723 | 0.006 | 23.083
18.5 | 2.277 | 0.10216 | 0.005 | 22.292
19 | 2.309 | 0.10731 | 0.005 | 21.516
19.5 | 2.339 | 0.11265 | 0.004 | 20.762
20 | 2.353 | 0.11839 | 0.004 | 19.875

## 22. Re 250k Mach 0.25 (2)
BIGFOIL.COM POLAR EXPORT
Horten 18.00% thick 10.00% camber
Horten 18.00% thick 10.00% camber |  |  |  | Cl Max: | 0.7153 | at alpha= | 2.5 | deg
XFOIL ncrit=9 |  |  |  | L/D Max: | 22.4866 | at alpha= | 2.5 | deg
Re: | 250000 |  |  | Cd Min: | 0.0407 | at alpha= | 3 | deg
Mach: | 0.25 |  |  | Cl=0 at alpha= | -99 | deg
|  |  |  | @ Cl=0.1, Cd= | 0.03435
|  |  |  | @ Cl=0.4, Cd= | 0.03435
|  |  |  | @ Cl=0.6, Cd= | 0.0407
alpha (deg) | Cl | Cd | Cm | Cl/Cd
0 | 0.525 | 0.03435 | -0.0021 | 15.2838
0.5 | 0.5673 | 0.0337 | 0.0009 | 16.8338
2 | 0.6904 | 0.03155 | 0.0093 | 21.8827
2.5 | 0.7153 | 0.03181 | 0.0133 | 22.4866
3 | 0.5548 | 0.0407 | 0.032 | 13.6314

## 23. Re 250k Mach 0.50 (1)
BIGFOIL.COM POLAR EXPORT
Horten 18.00% thick 10.00% camber
Horten 18.00% thick 10.00% camber |  |  |  | Cl Max: | 1.773 | at alpha= | 13 | deg
JavaFoil+Calcfoil stall+Eppler ext transition |  |  |  | L/D Max: | 34.772 | at alpha= | 4 | deg
Re: | 250000 |  |  | Cd Min: | 0.02109 | at alpha= | 0 | deg
Mach: | 0.5 |  |  | Cl=0 at alpha= | -3.9815 | deg
|  |  |  | @ Cl=0.1, Cd= | 0.044431
|  |  |  | @ Cl=0.4, Cd= | 0.038962
|  |  |  | @ Cl=0.6, Cd= | 0.02169
alpha (deg) | Cl | Cd | Cm | Cl/Cd
-20 | -0.909 | 0.28372 | -0.002 | -3.203
-19.5 | -0.88 | 0.26772 | -0.001 | -3.287
-19 | -0.852 | 0.2624 | -0.001 | -3.249
-18.5 | -0.825 | 0.26504 | 0 | -3.112
-18 | -0.797 | 0.25334 | 0 | -3.147
-17.5 | -0.77 | 0.24904 | 0.001 | -3.09
-17 | -0.741 | 0.24435 | 0.001 | -3.031
-16.5 | -0.713 | 0.24014 | 0.001 | -2.969
-16 | -0.685 | 0.23642 | 0.002 | -2.897
-15.5 | -0.657 | 0.22584 | 0.002 | -2.91
-15 | -0.629 | 0.22229 | 0.003 | -2.83
-14.5 | -0.6 | 0.21369 | 0.003 | -2.809
-14 | -0.572 | 0.20919 | 0.003 | -2.735
-13.5 | -0.544 | 0.20805 | 0.004 | -2.615
-13 | -0.516 | 0.19503 | 0.004 | -2.645
-12.5 | -0.487 | 0.19078 | 0.004 | -2.552
-12 | -0.459 | 0.18658 | 0.004 | -2.458
-11.5 | -0.43 | 0.18276 | 0.005 | -2.355
-11 | -0.402 | 0.17316 | 0.005 | -2.322
-10.5 | -0.373 | 0.16599 | 0.005 | -2.248
-10 | -0.345 | 0.16423 | 0.005 | -2.099
-9.5 | -0.316 | 0.15227 | 0.005 | -2.077
-9 | -0.287 | 0.15189 | 0.005 | -1.892
-8.5 | -0.259 | 0.15018 | 0.005 | -1.724
-8 | -0.23 | 0.14011 | 0.005 | -1.644
-7.5 | -0.202 | 0.13474 | 0.005 | -1.496
-7 | -0.173 | 0.12659 | 0.006 | -1.366
-6.5 | -0.144 | 0.11519 | 0.005 | -1.252
-6 | -0.116 | 0.11325 | 0.005 | -1.021
-5.5 | -0.087 | 0.10028 | 0.005 | -0.867
-5 | -0.091 | 0.06058 | 0.006 | -1.502
-4.5 | -0.051 | 0.05408 | 0.006 | -0.936
-4 | -0.002 | 0.04992 | 0.006 | -0.035
-3.5 | 0.052 | 0.04648 | 0.006 | 1.112
-3 | 0.108 | 0.04409 | 0.007 | 2.449
-2.5 | 0.166 | 0.0423 | 0.007 | 3.927
-2 | 0.225 | 0.04087 | 0.007 | 5.517
-1.5 | 0.286 | 0.03991 | 0.007 | 7.161
-1 | 0.347 | 0.03924 | 0.007 | 8.834
-0.5 | 0.408 | 0.03892 | 0.007 | 10.471
0 | 0.523 | 0.02109 | 0.008 | 24.828
0.5 | 0.587 | 0.02156 | 0.008 | 27.241
1 | 0.65 | 0.02219 | 0.008 | 29.315
1.5 | 0.713 | 0.02298 | 0.008 | 31.021
2 | 0.775 | 0.02393 | 0.008 | 32.384
2.5 | 0.836 | 0.02502 | 0.008 | 33.421
3 | 0.897 | 0.02626 | 0.009 | 34.152
3.5 | 0.957 | 0.02766 | 0.009 | 34.576
4 | 1.015 | 0.0292 | 0.009 | 34.772
4.5 | 1.074 | 0.03101 | 0.009 | 34.617
5 | 1.131 | 0.03604 | 0.015 | 31.374
5.5 | 1.187 | 0.03803 | 0.014 | 31.206
6 | 1.242 | 0.04018 | 0.014 | 30.903
6.5 | 1.295 | 0.04251 | 0.014 | 30.474
7 | 1.348 | 0.04537 | 0.014 | 29.703
7.5 | 1.398 | 0.04813 | 0.014 | 29.054
8 | 1.448 | 0.05009 | 0.013 | 28.898
8.5 | 1.495 | 0.05357 | 0.013 | 27.903
9 | 1.54 | 0.05723 | 0.013 | 26.903
9.5 | 1.582 | 0.0613 | 0.013 | 25.812
10 | 1.623 | 0.06574 | 0.012 | 24.683
10.5 | 1.659 | 0.07053 | 0.012 | 23.525
11 | 1.692 | 0.07594 | 0.012 | 22.283
11.5 | 1.721 | 0.08205 | 0.011 | 20.979
12 | 1.746 | 0.08871 | 0.011 | 19.68
12.5 | 1.763 | 0.09634 | 0.011 | 18.299
13 | 1.773 | 0.10471 | 0.01 | 16.929
13.5 | 1.772 | 0.11499 | 0.01 | 15.412
14 | 1.759 | 0.12696 | 0.009 | 13.851
14.5 | 1.719 | 0.14252 | 0.009 | 12.063
15 | 1.635 | 0.16431 | 0.008 | 9.951
15.5 | 1.16 | 0.23154 | 0.007 | 5.008
16 | 1.178 | 0.25729 | 0.007 | 4.58
16.5 | 1.211 | 0.27774 | 0.006 | 4.361
17 | 1.243 | 0.29494 | 0.006 | 4.213
17.5 | 1.275 | 0.31608 | 0.006 | 4.034
18 | 1.305 | 0.33488 | 0.005 | 3.896

## 24. Re 250k Mach 0.50 (2)
BIGFOIL.COM POLAR EXPORT
Horten 18.00% thick 10.00% camber
Horten 18.00% thick 10.00% camber |  |  |  | Cl Max: | 0.9051 | at alpha= | 19.5 | deg
XFOIL ncrit=9 |  |  |  | L/D Max: | 3.9226 | at alpha= | -5 | deg
Re: | 250000 |  |  | Cd Min: | 0.25937 | at alpha= | 20 | deg
Mach: | 0.5 |  |  | Cl=0 at alpha= | 1.8176 | deg
|  |  |  | @ Cl=0.1, Cd= | 0.10578
|  |  |  | @ Cl=0.4, Cd= | 0.15616
|  |  |  | @ Cl=0.6, Cd= | 0.19168
alpha (deg) | Cl | Cd | Cm | Cl/Cd
-20 | -0.2403 | 0.21769 | 0.0068 | -1.1039
-19.5 | -0.2141 | 0.21144 | 0.0036 | -1.0126
-19 | -0.1892 | 0.20559 | 0.0003 | -0.92028
-18.5 | -0.1653 | 0.19979 | -0.0028 | -0.82737
-18 | -0.142 | 0.19419 | -0.0064 | -0.73124
-17 | -0.0941 | 0.18228 | -0.0127 | -0.51624
-16.5 | -0.0692 | 0.17647 | -0.0153 | -0.39213
-16 | -0.0448 | 0.17088 | -0.0182 | -0.26217
-15.5 | -0.0214 | 0.16533 | -0.0213 | -0.12944
-14.5 | 0.0234 | 0.15398 | -0.0268 | 0.15197
-14 | 0.0474 | 0.14857 | -0.0291 | 0.31904
-13.5 | 0.0705 | 0.14318 | -0.0317 | 0.49239
-13 | 0.0908 | 0.13802 | -0.0345 | 0.65788
-12.5 | 0.1039 | 0.13371 | -0.0379 | 0.77705
-12 | 0.1328 | 0.1271 | -0.0388 | 1.0448
-11.5 | 0.1549 | 0.1221 | -0.0408 | 1.2686
-11 | 0.1733 | 0.1173 | -0.0432 | 1.4774
-10.5 | 0.1807 | 0.11344 | -0.0466 | 1.5929
-10 | 0.2093 | 0.10711 | -0.047 | 1.9541
-9.5 | 0.2288 | 0.10244 | -0.0482 | 2.2335
-9 | 0.2445 | 0.09811 | -0.05 | 2.4921
-8 | 0.2687 | 0.08908 | -0.0532 | 3.0164
-7.5 | 0.2814 | 0.08463 | -0.0541 | 3.3251
-7 | 0.2824 | 0.08047 | -0.056 | 3.5094
-6.5 | 0.2469 | 0.0794 | -0.0541 | 3.1096
-6 | 0.2568 | 0.07501 | -0.0516 | 3.4235
-5.5 | 0.2621 | 0.07145 | -0.0483 | 3.6683
-5 | 0.2676 | 0.06822 | -0.0444 | 3.9226
-4 | 0.2554 | 0.06643 | -0.0342 | 3.8446
-3.5 | 0.0722 | 0.08266 | -0.0197 | 0.87346
-3 | -0.0338 | 0.09108 | -0.0096 | -0.3711
-2.5 | -0.0354 | 0.09068 | -0.0039 | -0.39038
-2 | -0.0179 | 0.08561 | 0.0018 | -0.20909
-1.5 | -0.0806 | 0.09278 | 0.0069 | -0.86872
-1 | -0.0609 | 0.08998 | 0.0117 | -0.67682
-0.5 | -0.0161 | 0.08647 | 0.0166 | -0.18619
0 | -0.0681 | 0.0936 | 0.0199 | -0.72756
0.5 | -0.0372 | 0.09079 | 0.0242 | -0.40974
1 | 0.0183 | 0.08808 | 0.0287 | 0.20777
1.5 | -0.0297 | 0.09572 | 0.0306 | -0.31028
2.5 | 0.0638 | 0.09134 | 0.038 | 0.69849
3 | 0.0218 | 0.09937 | 0.0388 | 0.21938
3.5 | 0.0771 | 0.09832 | 0.042 | 0.78417
4.5 | 0.0923 | 0.10581 | 0.0447 | 0.87232
5 | 0.1493 | 0.1056 | 0.0471 | 1.4138
5.5 | 0.1304 | 0.11192 | 0.0468 | 1.1651
6 | 0.1603 | 0.11394 | 0.0477 | 1.4069
6.5 | 0.2198 | 0.11419 | 0.0493 | 1.9249
7 | 0.2047 | 0.12134 | 0.0482 | 1.687
7.5 | 0.2388 | 0.12403 | 0.0485 | 1.9253
8 | 0.2924 | 0.12489 | 0.0487 | 2.3413
8.5 | 0.1882 | 0.12946 | 0.038 | 1.4537
9 | 0.2205 | 0.13089 | 0.0377 | 1.6846
9.5 | 0.2562 | 0.13399 | 0.038 | 1.9121
10.5 | 0.2764 | 0.13958 | 0.0361 | 1.9802
11 | 0.3287 | 0.14251 | 0.0378 | 2.3065
11.5 | 0.3286 | 0.1466 | 0.0362 | 2.2415
12 | 0.4456 | 0.16226 | 0.0452 | 2.7462
12.5 | 0.4719 | 0.16561 | 0.0456 | 2.8495
13.5 | 0.5042 | 0.17624 | 0.043 | 2.8609
14 | 0.5321 | 0.18019 | 0.0418 | 2.953
16 | 0.7476 | 0.21665 | -0.0098 | 3.4507
16.5 | 0.7733 | 0.22044 | -0.011 | 3.508
17.5 | 0.8047 | 0.23217 | -0.016 | 3.466
18 | 0.8225 | 0.23807 | -0.0187 | 3.4549
18.5 | 0.8455 | 0.24226 | -0.0208 | 3.4901
19 | 0.8612 | 0.24869 | -0.024 | 3.4629
19.5 | 0.9051 | 0.24906 | -0.024 | 3.6341
20 | 0.901 | 0.25937 | -0.0298 | 3.4738

## 25. Re 500k Mach 0.00 (1)
BIGFOIL.COM POLAR EXPORT
Horten 18.00% thick 10.00% camber
Horten 18.00% thick 10.00% camber |  |  |  | Cl Max: | 2.389 | at alpha= | 20 | deg
JavaFoil+Calcfoil stall+Eppler ext transition |  |  |  | L/D Max: | 52.667 | at alpha= | 7.5 | deg
Re: | 500000 |  |  | Cd Min: | 0.01221 | at alpha= | 0 | deg
Mach: | 0 |  |  | Cl=0 at alpha= | -3.98 | deg
|  |  |  | @ Cl=0.1, Cd= | 0.035287
|  |  |  | @ Cl=0.4, Cd= | 0.024507
|  |  |  | @ Cl=0.6, Cd= | 0.012986
alpha (deg) | Cl | Cd | Cm | Cl/Cd
-20 | -0.7 | 0.21036 | -0.001 | -3.329
-19.5 | -0.705 | 0.19872 | -0.001 | -3.55
-19 | -0.71 | 0.19011 | -0.001 | -3.733
-18.5 | -0.713 | 0.18269 | 0 | -3.902
-18 | -0.715 | 0.17304 | 0 | -4.13
-17.5 | -0.715 | 0.16541 | 0 | -4.325
-17 | -0.715 | 0.15648 | 0.001 | -4.567
-16.5 | -0.712 | 0.14971 | 0.001 | -4.759
-16 | -0.709 | 0.14244 | 0.001 | -4.975
-15.5 | -0.703 | 0.13517 | 0.002 | -5.202
-15 | -0.696 | 0.12741 | 0.002 | -5.46
-14.5 | -0.686 | 0.12086 | 0.002 | -5.678
-14 | -0.674 | 0.11476 | 0.002 | -5.871
-13.5 | -0.659 | 0.1091 | 0.003 | -6.044
-13 | -0.643 | 0.10258 | 0.003 | -6.267
-12.5 | -0.624 | 0.09749 | 0.003 | -6.404
-12 | -0.604 | 0.09177 | 0.004 | -6.576
-11.5 | -0.581 | 0.08667 | 0.004 | -6.698
-11 | -0.555 | 0.08148 | 0.004 | -6.815
-10.5 | -0.528 | 0.07711 | 0.004 | -6.846
-10 | -0.498 | 0.07259 | 0.004 | -6.866
-9.5 | -0.467 | 0.06844 | 0.005 | -6.818
-9 | -0.433 | 0.06467 | 0.005 | -6.694
-8.5 | -0.397 | 0.06094 | 0.005 | -6.516
-8 | -0.359 | 0.05748 | 0.005 | -6.251
-7.5 | -0.32 | 0.0543 | 0.006 | -5.888
-7 | -0.279 | 0.05138 | 0.006 | -5.421
-6.5 | -0.236 | 0.04837 | 0.006 | -4.873
-6 | -0.191 | 0.04562 | 0.006 | -4.194
-5.5 | -0.146 | 0.04319 | 0.006 | -3.372
-5 | -0.099 | 0.04162 | 0.007 | -2.371
-4.5 | -0.051 | 0.03978 | 0.007 | -1.272
-4 | -0.002 | 0.03813 | 0.007 | -0.043
-3.5 | 0.048 | 0.03662 | 0.007 | 1.314
-3 | 0.099 | 0.03531 | 0.007 | 2.792
-2.5 | 0.15 | 0.03415 | 0.007 | 4.385
-2 | 0.201 | 0.03328 | 0.007 | 6.051
-1.5 | 0.254 | 0.03252 | 0.007 | 7.798
-1 | 0.306 | 0.03194 | 0.008 | 9.584
-0.5 | 0.359 | 0.03151 | 0.008 | 11.393
0 | 0.472 | 0.01221 | 0.008 | 38.669
0.5 | 0.53 | 0.01253 | 0.008 | 42.275
1 | 0.587 | 0.01289 | 0.008 | 45.528
1.5 | 0.644 | 0.01331 | 0.009 | 48.361
2 | 0.7 | 0.01366 | 0.009 | 51.269
2.5 | 0.756 | 0.01795 | 0.014 | 42.137
3 | 0.812 | 0.01847 | 0.014 | 43.965
3.5 | 0.868 | 0.01905 | 0.013 | 45.543
4 | 0.923 | 0.01967 | 0.013 | 46.91
4.5 | 0.977 | 0.0207 | 0.013 | 47.215
5 | 1.032 | 0.02146 | 0.013 | 48.074
5.5 | 1.085 | 0.02223 | 0.013 | 48.825
6 | 1.139 | 0.02309 | 0.013 | 49.317
6.5 | 1.192 | 0.02404 | 0.013 | 49.586
7 | 1.245 | 0.02507 | 0.013 | 49.639
7.5 | 1.297 | 0.02462 | 0.012 | 52.667
8 | 1.349 | 0.02586 | 0.012 | 52.146
8.5 | 1.4 | 0.02719 | 0.012 | 51.478
9 | 1.451 | 0.02862 | 0.012 | 50.688
9.5 | 1.501 | 0.03011 | 0.012 | 49.836
10 | 1.55 | 0.03168 | 0.011 | 48.935
10.5 | 1.6 | 0.03335 | 0.011 | 47.969
11 | 1.648 | 0.03521 | 0.011 | 46.809
11.5 | 1.696 | 0.03708 | 0.011 | 45.737
12 | 1.744 | 0.03903 | 0.01 | 44.674
12.5 | 1.79 | 0.04109 | 0.01 | 43.572
13 | 1.836 | 0.04321 | 0.01 | 42.498
13.5 | 1.882 | 0.0455 | 0.009 | 41.355
14 | 1.927 | 0.04788 | 0.009 | 40.238
14.5 | 1.971 | 0.05044 | 0.008 | 39.07
15 | 2.014 | 0.05298 | 0.008 | 38.006
15.5 | 2.056 | 0.05571 | 0.008 | 36.908
16 | 2.098 | 0.05854 | 0.007 | 35.837
16.5 | 2.139 | 0.06156 | 0.007 | 34.743
17 | 2.179 | 0.0646 | 0.006 | 33.729
17.5 | 2.218 | 0.06779 | 0.006 | 32.719
18 | 2.256 | 0.07116 | 0.006 | 31.705
18.5 | 2.293 | 0.07468 | 0.005 | 30.706
19 | 2.329 | 0.07829 | 0.005 | 29.753
19.5 | 2.364 | 0.08201 | 0.004 | 28.833
20 | 2.389 | 0.08597 | 0.004 | 27.784

## 26. Re 500k Mach 0.00 (2)
BIGFOIL.COM POLAR EXPORT
Horten 18.00% thick 10.00% camber
Horten 18.00% thick 10.00% camber |  |  |  | Cl Max: | 1.522 | at alpha= | 10 | deg
XFOIL ncrit=9 |  |  |  | L/D Max: | 62.7068 | at alpha= | 8.5 | deg
Re: | 500000 |  |  | Cd Min: | 0.19614 | at alpha= | -20 | deg
Mach: | 0 |  |  | Cl=0 at alpha= | -12.893 | deg
|  |  |  | @ Cl=0.1, Cd= | 0.055598
|  |  |  | @ Cl=0.4, Cd= | 0.027424
|  |  |  | @ Cl=0.6, Cd= | 0.017185
alpha (deg) | Cl | Cd | Cm | Cl/Cd
-20 | -0.2384 | 0.19614 | -0.0013 | -1.2155
-19.5 | -0.2247 | 0.19124 | -0.0047 | -1.175
-19 | -0.2062 | 0.18551 | -0.0072 | -1.1115
-18.5 | -0.1852 | 0.18051 | -0.0094 | -1.026
-18 | -0.1656 | 0.17571 | -0.0118 | -0.94246
-17.5 | -0.1466 | 0.17085 | -0.0142 | -0.85806
-17 | -0.1287 | 0.16573 | -0.0167 | -0.77656
-16.5 | -0.1178 | 0.16022 | -0.0201 | -0.73524
-16 | -0.1022 | 0.15441 | -0.0228 | -0.66187
-15.5 | -0.0807 | 0.14897 | -0.0245 | -0.54172
-15 | -0.0613 | 0.14408 | -0.0264 | -0.42546
-14.5 | -0.0435 | 0.13921 | -0.0285 | -0.31248
-14 | -0.0267 | 0.13392 | -0.0307 | -0.19937
-13.5 | -0.0264 | 0.12833 | -0.0348 | -0.20572
-13 | -0.0043 | 0.12218 | -0.036 | -0.035194
-12.5 | 0.0158 | 0.1173 | -0.0372 | 0.1347
-12 | 0.0322 | 0.11263 | -0.0388 | 0.28589
-11.5 | 0.047 | 0.10764 | -0.0405 | 0.43664
-11 | 0.0453 | 0.10222 | -0.044 | 0.44316
-10.5 | 0.0593 | 0.09644 | -0.045 | 0.61489
-10 | 0.0752 | 0.09183 | -0.0458 | 0.8189
-9.5 | 0.0861 | 0.08746 | -0.0467 | 0.98445
-9 | 0.0933 | 0.08284 | -0.0478 | 1.1263
-8.5 | 0.0628 | 0.07747 | -0.0501 | 0.81064
-8 | 0.0309 | 0.07346 | -0.0455 | 0.42064
-7.5 | 0.0484 | 0.06891 | -0.0437 | 0.70237
-7 | 0.0612 | 0.06513 | -0.0414 | 0.93966
-6.5 | 0.0759 | 0.06164 | -0.039 | 1.2313
-5.5 | 0.1106 | 0.05294 | -0.0332 | 2.0892
-5 | 0.1397 | 0.04973 | -0.0308 | 2.8092
-4 | 0.2009 | 0.04254 | -0.0243 | 4.7226
-3.5 | 0.238 | 0.03998 | -0.0219 | 5.953
-3 | 0.2752 | 0.0364 | -0.0181 | 7.5604
-2.5 | 0.3156 | 0.03419 | -0.0159 | 9.2308
-2 | 0.357 | 0.0313 | -0.0123 | 11.4058
-1 | 0.4442 | 0.02344 | -0.0047 | 18.9505
-0.5 | 0.4939 | 0.02296 | -0.0038 | 21.5113
0 | 0.5652 | 0.01732 | -0.0052 | 32.6328
0.5 | 0.6195 | 0.01711 | -0.005 | 36.2069
1 | 0.6768 | 0.01654 | -0.0053 | 40.919
1.5 | 0.7299 | 0.01615 | -0.0048 | 45.195
2 | 0.7777 | 0.01615 | -0.0034 | 48.1548
2.5 | 0.822 | 0.01621 | -0.0014 | 50.7094
3 | 0.8632 | 0.01618 | 0.0012 | 53.3498
3.5 | 0.9042 | 0.01625 | 0.0037 | 55.6431
4 | 0.9427 | 0.01635 | 0.0066 | 57.6575
4.5 | 0.981 | 0.01668 | 0.0093 | 58.8129
5 | 1.0132 | 0.01689 | 0.0131 | 59.9882
5.5 | 1.0436 | 0.01716 | 0.017 | 60.8159
6 | 1.067 | 0.01747 | 0.022 | 61.0761
6.5 | 1.0926 | 0.01798 | 0.0265 | 60.7675
7 | 1.1045 | 0.0189 | 0.0321 | 58.4392
7.5 | 1.1129 | 0.02022 | 0.0369 | 55.0396
8 | 1.2586 | 0.02047 | 0.0173 | 61.4851
8.5 | 1.3645 | 0.02176 | 0.0057 | 62.7068
9 | 1.4112 | 0.0244 | 0.0004 | 57.8361
9.5 | 1.4815 | 0.0265 | -0.0082 | 55.9057
10 | 1.522 | 0.02822 | -0.0103 | 53.9334
10.5 | 1.509 | 0.03086 | -0.0047 | 48.8983
11 | 1.4821 | 0.0347 | 0.0008 | 42.7118
11.5 | 1.4754 | 0.03761 | 0.0048 | 39.2289
12 | 1.4941 | 0.03892 | 0.0074 | 38.389
12.5 | 1.4683 | 0.04425 | 0.0104 | 33.1819
13 | 1.4584 | 0.04886 | 0.0121 | 29.8485
13.5 | 1.4758 | 0.0511 | 0.0132 | 28.8806
14 | 1.4615 | 0.05663 | 0.0143 | 25.8079
14.5 | 1.4392 | 0.06339 | 0.0147 | 22.7039
15 | 1.4651 | 0.06511 | 0.0151 | 22.5019

## 27. Re 500k Mach 0.10 (1)
BIGFOIL.COM POLAR EXPORT
Horten 18.00% thick 10.00% camber
Horten 18.00% thick 10.00% camber |  |  |  | Cl Max: | 2.388 | at alpha= | 20 | deg
JavaFoil+Calcfoil stall+Eppler ext transition |  |  |  | L/D Max: | 52.237 | at alpha= | 7.5 | deg
Re: | 500000 |  |  | Cd Min: | 0.01235 | at alpha= | 0 | deg
Mach: | 0.1 |  |  | Cl=0 at alpha= | -3.98 | deg
|  |  |  | @ Cl=0.1, Cd= | 0.035407
|  |  |  | @ Cl=0.4, Cd= | 0.024976
|  |  |  | @ Cl=0.6, Cd= | 0.013113
alpha (deg) | Cl | Cd | Cm | Cl/Cd
-20 | -0.654 | 0.21668 | -0.001 | -3.018
-19.5 | -0.662 | 0.20626 | -0.001 | -3.209
-19 | -0.669 | 0.19631 | -0.001 | -3.407
-18.5 | -0.675 | 0.18646 | 0 | -3.618
-18 | -0.679 | 0.17764 | 0 | -3.824
-17.5 | -0.683 | 0.16993 | 0 | -4.018
-17 | -0.685 | 0.16099 | 0.001 | -4.253
-16.5 | -0.685 | 0.15322 | 0.001 | -4.472
-16 | -0.684 | 0.14487 | 0.001 | -4.721
-15.5 | -0.681 | 0.13736 | 0.002 | -4.957
-15 | -0.676 | 0.13023 | 0.002 | -5.191
-14.5 | -0.669 | 0.12374 | 0.002 | -5.405
-14 | -0.659 | 0.11672 | 0.002 | -5.643
-13.5 | -0.646 | 0.11027 | 0.003 | -5.861
-13 | -0.632 | 0.10465 | 0.003 | -6.036
-12.5 | -0.615 | 0.09903 | 0.003 | -6.208
-12 | -0.596 | 0.09323 | 0.004 | -6.389
-11.5 | -0.574 | 0.08728 | 0.004 | -6.578
-11 | -0.55 | 0.08232 | 0.004 | -6.683
-10.5 | -0.524 | 0.0777 | 0.004 | -6.743
-10 | -0.495 | 0.07335 | 0.005 | -6.753
-9.5 | -0.464 | 0.06912 | 0.005 | -6.72
-9 | -0.431 | 0.0652 | 0.005 | -6.616
-8.5 | -0.396 | 0.06159 | 0.005 | -6.432
-8 | -0.359 | 0.05782 | 0.005 | -6.208
-7.5 | -0.32 | 0.05457 | 0.006 | -5.858
-7 | -0.279 | 0.05134 | 0.006 | -5.428
-6.5 | -0.236 | 0.04865 | 0.006 | -4.85
-6 | -0.192 | 0.04594 | 0.006 | -4.173
-5.5 | -0.146 | 0.04344 | 0.006 | -3.361
-5 | -0.099 | 0.04183 | 0.007 | -2.366
-4.5 | -0.051 | 0.03994 | 0.007 | -1.271
-4 | -0.002 | 0.03827 | 0.007 | -0.043
-3.5 | 0.048 | 0.03674 | 0.007 | 1.314
-3 | 0.099 | 0.03543 | 0.007 | 2.794
-2.5 | 0.15 | 0.03427 | 0.007 | 4.388
-2 | 0.202 | 0.03335 | 0.007 | 6.065
-1.5 | 0.255 | 0.03259 | 0.007 | 7.817
-1 | 0.307 | 0.03206 | 0.008 | 9.59
-0.5 | 0.361 | 0.03163 | 0.008 | 11.402
0 | 0.474 | 0.01235 | 0.008 | 38.377
0.5 | 0.532 | 0.01266 | 0.008 | 42.002
1 | 0.589 | 0.01303 | 0.008 | 45.211
1.5 | 0.646 | 0.01346 | 0.009 | 48.031
2 | 0.703 | 0.01396 | 0.009 | 50.356
2.5 | 0.759 | 0.01812 | 0.014 | 41.916
3 | 0.815 | 0.01865 | 0.014 | 43.729
3.5 | 0.871 | 0.01921 | 0.014 | 45.336
4 | 0.926 | 0.01987 | 0.013 | 46.623
4.5 | 0.981 | 0.02058 | 0.013 | 47.672
5 | 1.036 | 0.02166 | 0.013 | 47.802
5.5 | 1.09 | 0.02246 | 0.013 | 48.525
6 | 1.143 | 0.02333 | 0.013 | 49.007
6.5 | 1.197 | 0.0243 | 0.013 | 49.247
7 | 1.249 | 0.02535 | 0.013 | 49.288
7.5 | 1.302 | 0.02492 | 0.013 | 52.237
8 | 1.354 | 0.02619 | 0.012 | 51.685
8.5 | 1.405 | 0.02753 | 0.012 | 51.017
9 | 1.456 | 0.02899 | 0.012 | 50.202
9.5 | 1.506 | 0.03051 | 0.012 | 49.354
10 | 1.556 | 0.03212 | 0.011 | 48.439
10.5 | 1.605 | 0.03382 | 0.011 | 47.447
11 | 1.653 | 0.0357 | 0.011 | 46.31
11.5 | 1.701 | 0.03763 | 0.011 | 45.214
12 | 1.749 | 0.03962 | 0.01 | 44.143
12.5 | 1.795 | 0.0417 | 0.01 | 43.057
13 | 1.841 | 0.04387 | 0.01 | 41.97
13.5 | 1.887 | 0.0462 | 0.009 | 40.838
14 | 1.931 | 0.04861 | 0.009 | 39.731
14.5 | 1.975 | 0.05124 | 0.009 | 38.546
15 | 2.018 | 0.05387 | 0.008 | 37.469
15.5 | 2.061 | 0.05666 | 0.008 | 36.371
16 | 2.102 | 0.05956 | 0.007 | 35.29
16.5 | 2.143 | 0.06265 | 0.007 | 34.197
17 | 2.182 | 0.06575 | 0.006 | 33.189
17.5 | 2.221 | 0.06904 | 0.006 | 32.169
18 | 2.259 | 0.07245 | 0.006 | 31.173
18.5 | 2.295 | 0.07608 | 0.005 | 30.171
19 | 2.331 | 0.07972 | 0.005 | 29.24
19.5 | 2.365 | 0.08361 | 0.004 | 28.29
20 | 2.388 | 0.08771 | 0.004 | 27.23

## 28. Re 500k Mach 0.10 (2)
BIGFOIL.COM POLAR EXPORT
Horten 18.00% thick 10.00% camber
Horten 18.00% thick 10.00% camber |  |  |  | Cl Max: | 1.5192 | at alpha= | 10 | deg
XFOIL ncrit=9 |  |  |  | L/D Max: | 59.8335 | at alpha= | 5.5 | deg
Re: | 500000 |  |  | Cd Min: | 0.06609 | at alpha= | 14.5 | deg
Mach: | 0.1 |  |  | Cl=0 at alpha= | -99 | deg
|  |  |  | @ Cl=0.1, Cd= | 0.02378
|  |  |  | @ Cl=0.4, Cd= | 0.02378
|  |  |  | @ Cl=0.6, Cd= | 0.017426
alpha (deg) | Cl | Cd | Cm | Cl/Cd
-1 | 0.4475 | 0.02378 | -0.0049 | 18.8183
-0.5 | 0.4975 | 0.02317 | -0.0038 | 21.4717
0 | 0.5686 | 0.01752 | -0.0051 | 32.4543
0.5 | 0.6218 | 0.01736 | -0.0046 | 35.818
1 | 0.6812 | 0.01666 | -0.0052 | 40.8884
1.5 | 0.7346 | 0.01632 | -0.0046 | 45.0123
2 | 0.7825 | 0.01636 | -0.0032 | 47.8301
2.5 | 0.8266 | 0.01635 | -0.0011 | 50.5566
3 | 0.8678 | 0.01634 | 0.0015 | 53.1089
3.5 | 0.9083 | 0.01642 | 0.0042 | 55.3167
4 | 0.9467 | 0.01657 | 0.0072 | 57.1334
4.5 | 0.9828 | 0.01689 | 0.0104 | 58.1883
5 | 1.0138 | 0.01713 | 0.0143 | 59.1827
5.5 | 1.0423 | 0.01742 | 0.0186 | 59.8335
6 | 1.0614 | 0.01779 | 0.0245 | 59.6627
6.5 | 1.0897 | 0.01843 | 0.0283 | 59.1264
7 | 1.0927 | 0.01963 | 0.0346 | 55.6648
7.5 | 1.1036 | 0.02109 | 0.0387 | 52.3281
8 | 1.0875 | 0.02141 | 0.0481 | 50.794
8.5 | 1.3511 | 0.02312 | 0.0071 | 58.4386
9 | 1.4021 | 0.0259 | 0.0011 | 54.1351
9.5 | 1.4689 | 0.02806 | -0.0067 | 52.3485
10 | 1.5192 | 0.02913 | -0.0087 | 52.1524
10.5 | 1.4797 | 0.03345 | -0.0022 | 44.2362
11 | 1.4603 | 0.03702 | 0.0027 | 39.4462
11.5 | 1.4629 | 0.03939 | 0.0062 | 37.1389
12 | 1.4746 | 0.04138 | 0.009 | 35.6356
12.5 | 1.4369 | 0.04813 | 0.0115 | 29.8546
13 | 1.4412 | 0.05159 | 0.013 | 27.9356
13.5 | 1.4768 | 0.05208 | 0.0141 | 28.3564
14 | 1.4089 | 0.06328 | 0.0149 | 22.2645
14.5 | 1.425 | 0.06609 | 0.0153 | 21.5615
15 | 1.4671 | 0.06606 | 0.0159 | 22.2086

## 29. Re 500k Mach 0.25 (1)
BIGFOIL.COM POLAR EXPORT
Horten 18.00% thick 10.00% camber
Horten 18.00% thick 10.00% camber |  |  |  | Cl Max: | 2.372 | at alpha= | 20 | deg
JavaFoil+Calcfoil stall+Eppler ext transition |  |  |  | L/D Max: | 49.25 | at alpha= | 8 | deg
Re: | 500000 |  |  | Cd Min: | 0.01309 | at alpha= | 0 | deg
Mach: | 0.25 |  |  | Cl=0 at alpha= | -3.9804 | deg
|  |  |  | @ Cl=0.1, Cd= | 0.036056
|  |  |  | @ Cl=0.4, Cd= | 0.02723
|  |  |  | @ Cl=0.6, Cd= | 0.013787
alpha (deg) | Cl | Cd | Cm | Cl/Cd
-18 | -0.347 | 0.24188 | 0 | -1.436
-17.5 | -0.381 | 0.22808 | 0 | -1.671
-17 | -0.411 | 0.21238 | 0.001 | -1.937
-16.5 | -0.439 | 0.19137 | 0.001 | -2.292
-16 | -0.463 | 0.17648 | 0.001 | -2.623
-15.5 | -0.484 | 0.16624 | 0.002 | -2.912
-15 | -0.502 | 0.15534 | 0.002 | -3.232
-14.5 | -0.516 | 0.14332 | 0.002 | -3.603
-14 | -0.526 | 0.13376 | 0.002 | -3.929
-13.5 | -0.531 | 0.12576 | 0.003 | -4.225
-13 | -0.534 | 0.11664 | 0.003 | -4.575
-12.5 | -0.532 | 0.10881 | 0.003 | -4.89
-12 | -0.527 | 0.10233 | 0.003 | -5.148
-11.5 | -0.518 | 0.09563 | 0.004 | -5.415
-11 | -0.505 | 0.08966 | 0.004 | -5.632
-10.5 | -0.488 | 0.08368 | 0.004 | -5.837
-10 | -0.468 | 0.07859 | 0.004 | -5.958
-9.5 | -0.444 | 0.07371 | 0.005 | -6.03
-9 | -0.417 | 0.06892 | 0.005 | -6.054
-8.5 | -0.387 | 0.06425 | 0.005 | -6.02
-8 | -0.353 | 0.06043 | 0.005 | -5.846
-7.5 | -0.317 | 0.05654 | 0.006 | -5.605
-7 | -0.278 | 0.05325 | 0.006 | -5.218
-6.5 | -0.237 | 0.05005 | 0.006 | -4.726
-6 | -0.193 | 0.04766 | 0.006 | -4.051
-5.5 | -0.148 | 0.04519 | 0.006 | -3.265
-5 | -0.1 | 0.04286 | 0.007 | -2.34
-4.5 | -0.052 | 0.04085 | 0.007 | -1.263
-4 | -0.002 | 0.03898 | 0.007 | -0.043
-3.5 | 0.049 | 0.03738 | 0.007 | 1.318
-3 | 0.101 | 0.03603 | 0.007 | 2.807
-2.5 | 0.154 | 0.03491 | 0.007 | 4.404
-2 | 0.207 | 0.03392 | 0.007 | 6.104
-1.5 | 0.261 | 0.03319 | 0.008 | 7.86
-1 | 0.315 | 0.03263 | 0.008 | 9.658
-0.5 | 0.37 | 0.03222 | 0.008 | 11.476
0 | 0.485 | 0.01309 | 0.008 | 37.004
0.5 | 0.544 | 0.01342 | 0.008 | 40.515
1 | 0.602 | 0.0138 | 0.008 | 43.628
1.5 | 0.661 | 0.01426 | 0.009 | 46.334
2 | 0.718 | 0.0148 | 0.009 | 48.559
2.5 | 0.776 | 0.019 | 0.014 | 40.847
3 | 0.833 | 0.0196 | 0.014 | 42.516
3.5 | 0.89 | 0.02023 | 0.014 | 43.978
4 | 0.946 | 0.02096 | 0.014 | 45.131
4.5 | 1.002 | 0.02175 | 0.014 | 46.063
5 | 1.057 | 0.02258 | 0.014 | 46.824
5.5 | 1.112 | 0.0238 | 0.013 | 46.737
6 | 1.167 | 0.02479 | 0.013 | 47.071
6.5 | 1.221 | 0.02586 | 0.013 | 47.214
7 | 1.274 | 0.02702 | 0.013 | 47.162
7.5 | 1.327 | 0.02823 | 0.013 | 47.01
8 | 1.38 | 0.02801 | 0.013 | 49.25
8.5 | 1.431 | 0.02964 | 0.012 | 48.282
9 | 1.482 | 0.03125 | 0.012 | 47.438
9.5 | 1.533 | 0.03294 | 0.012 | 46.539
10 | 1.583 | 0.0347 | 0.012 | 45.61
10.5 | 1.632 | 0.03663 | 0.011 | 44.553
11 | 1.68 | 0.03864 | 0.011 | 43.492
11.5 | 1.728 | 0.04077 | 0.011 | 42.386
12 | 1.775 | 0.04307 | 0.01 | 41.209
12.5 | 1.821 | 0.04541 | 0.01 | 40.107
13 | 1.866 | 0.04794 | 0.01 | 38.932
13.5 | 1.911 | 0.05053 | 0.009 | 37.812
14 | 1.954 | 0.05329 | 0.009 | 36.674
14.5 | 1.997 | 0.05615 | 0.009 | 35.557
15 | 2.038 | 0.05917 | 0.008 | 34.442
15.5 | 2.079 | 0.06243 | 0.008 | 33.297
16 | 2.118 | 0.06574 | 0.007 | 32.215
16.5 | 2.156 | 0.06924 | 0.007 | 31.138
17 | 2.193 | 0.07298 | 0.007 | 30.055
17.5 | 2.229 | 0.07678 | 0.006 | 29.033
18 | 2.263 | 0.08074 | 0.006 | 28.033
18.5 | 2.297 | 0.08496 | 0.005 | 27.031
19 | 2.328 | 0.08941 | 0.005 | 26.038
19.5 | 2.358 | 0.09397 | 0.004 | 25.095
20 | 2.372 | 0.09889 | 0.004 | 23.988

## 30. Re 500k Mach 0.25 (2)
BIGFOIL.COM POLAR EXPORT
Horten 18.00% thick 10.00% camber
Horten 18.00% thick 10.00% camber |  |  |  | Cl Max: | 1.0638 | at alpha= | 7.5 | deg
XFOIL ncrit=9 |  |  |  | L/D Max: | 53.2355 | at alpha= | 4.5 | deg
Re: | 500000 |  |  | Cd Min: | 0.1996 | at alpha= | -20 | deg
Mach: | 0.25 |  |  | Cl=0 at alpha= | -13.4134 | deg
|  |  |  | @ Cl=0.1, Cd= | 0.096013
|  |  |  | @ Cl=0.4, Cd= | 0.031778
|  |  |  | @ Cl=0.6, Cd= | 0.020805
alpha (deg) | Cl | Cd | Cm | Cl/Cd
-20 | -0.2368 | 0.1996 | 0.0001 | -1.1864
-19.5 | -0.2212 | 0.19461 | -0.0033 | -1.1366
-19 | -0.2017 | 0.18878 | -0.0061 | -1.0684
-18.5 | -0.1795 | 0.18351 | -0.0084 | -0.97815
-18 | -0.1589 | 0.17858 | -0.0109 | -0.8898
-17.5 | -0.1388 | 0.17363 | -0.0134 | -0.7994
-17 | -0.1193 | 0.16831 | -0.0161 | -0.70881
-16.5 | -0.1057 | 0.16277 | -0.0195 | -0.64938
-16 | -0.0895 | 0.15705 | -0.0223 | -0.56988
-15.5 | -0.0669 | 0.15147 | -0.0241 | -0.44167
-15 | -0.0463 | 0.14646 | -0.0262 | -0.31613
-14.5 | -0.0269 | 0.14134 | -0.0284 | -0.19032
-14 | -0.0089 | 0.13601 | -0.0307 | -0.065436
-13.5 | -0.0035 | 0.13061 | -0.0346 | -0.026797
-13 | 0.0167 | 0.12457 | -0.0361 | 0.13406
-12.5 | 0.0385 | 0.11947 | -0.0374 | 0.32226
-12 | 0.0567 | 0.11454 | -0.0392 | 0.49502
-11.5 | 0.0727 | 0.10948 | -0.041 | 0.66405
-11 | 0.0766 | 0.10424 | -0.0442 | 0.73484
-10.5 | 0.0899 | 0.09861 | -0.0455 | 0.91167
-10 | 0.1081 | 0.09393 | -0.0463 | 1.1509
-9.5 | 0.1219 | 0.08933 | -0.0475 | 1.3646
-9 | 0.1321 | 0.08468 | -0.0487 | 1.56
-8.5 | 0.1038 | 0.07933 | -0.0529 | 1.3085
-8 | 0.0969 | 0.07443 | -0.0513 | 1.3019
-7.5 | 0.1023 | 0.07047 | -0.0482 | 1.4517
-7 | 0.106 | 0.06691 | -0.0452 | 1.5842
-6.5 | 0.1156 | 0.06321 | -0.0427 | 1.8288
-6 | 0.1167 | 0.05908 | -0.039 | 1.9753
-5.5 | 0.1417 | 0.05474 | -0.0366 | 2.5886
-5 | 0.1677 | 0.05153 | -0.0339 | 3.2544
-4.5 | 0.1963 | 0.04772 | -0.0296 | 4.1136
-4 | 0.2266 | 0.04408 | -0.027 | 5.1407
-3.5 | 0.2622 | 0.04135 | -0.0243 | 6.341
-3 | 0.2994 | 0.0379 | -0.0201 | 7.8997
-2.5 | 0.338 | 0.03566 | -0.0175 | 9.4784
-2 | 0.3807 | 0.03261 | -0.0134 | 11.6743
-1.5 | 0.4234 | 0.03077 | -0.0112 | 13.7602
-1 | 0.4695 | 0.0283 | -0.0079 | 16.5901
-0.5 | 0.5171 | 0.02468 | -0.0038 | 20.9522
0 | 0.5655 | 0.02294 | -0.0019 | 24.6513
0.5 | 0.6371 | 0.01851 | -0.0029 | 34.4192
1 | 0.7039 | 0.01745 | -0.0043 | 40.3381
1.5 | 0.7552 | 0.01759 | -0.0031 | 42.9335
2 | 0.805 | 0.01736 | -0.0017 | 46.371
2.5 | 0.849 | 0.01733 | 0.0009 | 48.9902
3 | 0.8897 | 0.01742 | 0.004 | 51.0735
3.5 | 0.9277 | 0.01772 | 0.0074 | 52.3533
4 | 0.9549 | 0.01797 | 0.0125 | 53.1386
4.5 | 0.979 | 0.01839 | 0.0179 | 53.2355
5 | 0.9887 | 0.01883 | 0.0256 | 52.5066
5.5 | 1.0077 | 0.01956 | 0.0309 | 51.5184
6 | 1.0157 | 0.02112 | 0.0361 | 48.0919
6.5 | 1.019 | 0.02312 | 0.0406 | 44.0744
7 | 1.0335 | 0.02485 | 0.044 | 41.5895
7.5 | 1.0638 | 0.02588 | 0.0463 | 41.1051
8 | 1.0556 | 0.02921 | 0.0501 | 36.1383
8.5 | 1.0544 | 0.03236 | 0.053 | 32.5834

## 31. Re 500k Mach 0.50 (1)
BIGFOIL.COM POLAR EXPORT
Horten 18.00% thick 10.00% camber
Horten 18.00% thick 10.00% camber |  |  |  | Cl Max: | 1.787 | at alpha= | 13 | deg
JavaFoil+Calcfoil stall+Eppler ext transition |  |  |  | L/D Max: | 43.359 | at alpha= | 3 | deg
Re: | 500000 |  |  | Cd Min: | 0.01658 | at alpha= | 0 | deg
Mach: | 0.5 |  |  | Cl=0 at alpha= | -3.9815 | deg
|  |  |  | @ Cl=0.1, Cd= | 0.040124
|  |  |  | @ Cl=0.4, Cd= | 0.035092
|  |  |  | @ Cl=0.6, Cd= | 0.017083
alpha (deg) | Cl | Cd | Cm | Cl/Cd
-20 | -0.909 | 0.2325 | -0.002 | -3.909
-19.5 | -0.88 | 0.22893 | -0.001 | -3.844
-19 | -0.853 | 0.22377 | -0.001 | -3.81
-18.5 | -0.825 | 0.22327 | 0 | -3.695
-18 | -0.797 | 0.21449 | 0 | -3.717
-17.5 | -0.77 | 0.20876 | 0.001 | -3.687
-17 | -0.741 | 0.20437 | 0.001 | -3.624
-16.5 | -0.713 | 0.2001 | 0.001 | -3.563
-16 | -0.685 | 0.1963 | 0.002 | -3.49
-15.5 | -0.657 | 0.18711 | 0.002 | -3.512
-15 | -0.629 | 0.1835 | 0.003 | -3.429
-14.5 | -0.6 | 0.17629 | 0.003 | -3.405
-14 | -0.572 | 0.17223 | 0.003 | -3.322
-13.5 | -0.544 | 0.17031 | 0.004 | -3.194
-13 | -0.516 | 0.15967 | 0.004 | -3.231
-12.5 | -0.487 | 0.15445 | 0.004 | -3.152
-12 | -0.459 | 0.15067 | 0.004 | -3.044
-11.5 | -0.43 | 0.1469 | 0.005 | -2.93
-11 | -0.402 | 0.13857 | 0.005 | -2.901
-10.5 | -0.373 | 0.13744 | 0.005 | -2.715
-10 | -0.345 | 0.13482 | 0.005 | -2.557
-9.5 | -0.316 | 0.12494 | 0.005 | -2.531
-9 | -0.287 | 0.12232 | 0.005 | -2.35
-8.5 | -0.259 | 0.12057 | 0.006 | -2.147
-8 | -0.23 | 0.11366 | 0.006 | -2.027
-7.5 | -0.202 | 0.10843 | 0.006 | -1.859
-7 | -0.173 | 0.1025 | 0.006 | -1.688
-6.5 | -0.144 | 0.09439 | 0.006 | -1.528
-6 | -0.116 | 0.09279 | 0.006 | -1.246
-5.5 | -0.087 | 0.06285 | 0.006 | -1.384
-5 | -0.091 | 0.05345 | 0.006 | -1.703
-4.5 | -0.051 | 0.04828 | 0.006 | -1.049
-4 | -0.002 | 0.04474 | 0.007 | -0.039
-3.5 | 0.052 | 0.04189 | 0.007 | 1.236
-3 | 0.108 | 0.03983 | 0.007 | 2.716
-2.5 | 0.166 | 0.03825 | 0.007 | 4.352
-2 | 0.226 | 0.03699 | 0.008 | 6.109
-1.5 | 0.286 | 0.03606 | 0.008 | 7.943
-1 | 0.348 | 0.03539 | 0.008 | 9.823
-0.5 | 0.409 | 0.03504 | 0.008 | 11.669
0 | 0.53 | 0.01658 | 0.008 | 31.967
0.5 | 0.594 | 0.01703 | 0.009 | 34.886
1 | 0.658 | 0.01759 | 0.009 | 37.411
1.5 | 0.721 | 0.01826 | 0.009 | 39.49
2 | 0.784 | 0.01906 | 0.009 | 41.118
2.5 | 0.845 | 0.01999 | 0.009 | 42.292
3 | 0.906 | 0.0209 | 0.01 | 43.359
3.5 | 0.967 | 0.02531 | 0.015 | 38.197
4 | 1.026 | 0.02653 | 0.015 | 38.677
4.5 | 1.085 | 0.02788 | 0.015 | 38.9
5 | 1.142 | 0.02938 | 0.015 | 38.879
5.5 | 1.199 | 0.03097 | 0.015 | 38.704
6 | 1.254 | 0.033 | 0.015 | 37.999
6.5 | 1.308 | 0.03493 | 0.014 | 37.44
7 | 1.36 | 0.03703 | 0.014 | 36.735
7.5 | 1.412 | 0.03928 | 0.014 | 35.939
8 | 1.461 | 0.04047 | 0.014 | 36.1
8.5 | 1.508 | 0.04344 | 0.013 | 34.722
9 | 1.554 | 0.04647 | 0.013 | 33.433
9.5 | 1.597 | 0.04983 | 0.013 | 32.041
10 | 1.637 | 0.05362 | 0.013 | 30.528
10.5 | 1.674 | 0.05765 | 0.012 | 29.034
11 | 1.707 | 0.06204 | 0.012 | 27.511
11.5 | 1.736 | 0.06721 | 0.012 | 25.833
12 | 1.761 | 0.07286 | 0.011 | 24.163
12.5 | 1.778 | 0.07902 | 0.011 | 22.499
13 | 1.787 | 0.08637 | 0.011 | 20.694
13.5 | 1.787 | 0.09473 | 0.01 | 18.865
14 | 1.773 | 0.10478 | 0.01 | 16.922
14.5 | 1.734 | 0.11734 | 0.009 | 14.774
15 | 1.649 | 0.13541 | 0.009 | 12.175
15.5 | 1.185 | 0.18723 | 0.008 | 6.327
16 | 1.18 | 0.20776 | 0.007 | 5.681
16.5 | 1.212 | 0.22288 | 0.006 | 5.44
17 | 1.243 | 0.23111 | 0.006 | 5.378
17.5 | 1.275 | 0.24508 | 0.006 | 5.204
18 | 1.305 | 0.26246 | 0.005 | 4.974

## 32. Re 500k Mach 0.50 (2)
BIGFOIL.COM POLAR EXPORT
Horten 18.00% thick 10.00% camber
Horten 18.00% thick 10.00% camber |  |  |  | Cl Max: | 0.5691 | at alpha= | 1 | deg
XFOIL ncrit=9 |  |  |  | L/D Max: | 17.4678 | at alpha= | 1 | deg
Re: | 500000 |  |  | Cd Min: | 0.21468 | at alpha= | -20 | deg
Mach: | 0.5 |  |  | Cl=0 at alpha= | -15.1429 | deg
|  |  |  | @ Cl=0.1, Cd= | 0.13101
|  |  |  | @ Cl=0.4, Cd= | 0.044343
|  |  |  | @ Cl=0.6, Cd= | 0.04687
alpha (deg) | Cl | Cd | Cm | Cl/Cd
-20 | -0.2346 | 0.21468 | 0.0048 | -1.0928
-19 | -0.1875 | 0.20222 | -0.0022 | -0.92721
-18.5 | -0.1614 | 0.19623 | -0.0051 | -0.8225
-18 | -0.1364 | 0.1905 | -0.0082 | -0.71601
-17.5 | -0.1118 | 0.18474 | -0.0113 | -0.60517
-17 | -0.0876 | 0.17874 | -0.0145 | -0.4901
-16.5 | -0.0677 | 0.17297 | -0.0183 | -0.3914
-16 | -0.0441 | 0.16668 | -0.0212 | -0.26458
-15.5 | -0.018 | 0.16075 | -0.0235 | -0.11198
-15 | 0.0072 | 0.15518 | -0.0261 | 0.046398
-14.5 | 0.0312 | 0.1495 | -0.0288 | 0.2087
-14 | 0.0537 | 0.14377 | -0.0316 | 0.37351
-13 | 0.0941 | 0.13229 | -0.0371 | 0.71132
-12.5 | 0.1193 | 0.12681 | -0.039 | 0.94078
-12 | 0.142 | 0.12148 | -0.0412 | 1.1689
-11.5 | 0.1623 | 0.11604 | -0.0435 | 1.3987
-11 | 0.1734 | 0.11112 | -0.0468 | 1.5605
-10.5 | 0.1967 | 0.10531 | -0.048 | 1.8678
-10 | 0.2199 | 0.1004 | -0.0493 | 2.1902
-9.5 | 0.2392 | 0.09556 | -0.0509 | 2.5031
-9 | 0.255 | 0.09065 | -0.0526 | 2.813
-8.5 | 0.2519 | 0.08593 | -0.0562 | 2.9315
-8 | 0.2764 | 0.08081 | -0.0557 | 3.4204
-7.5 | 0.2892 | 0.07634 | -0.0567 | 3.7883
-7 | 0.2926 | 0.07183 | -0.0579 | 4.0735
-6.5 | 0.2836 | 0.06777 | -0.0565 | 4.1847
-6 | 0.2612 | 0.06503 | -0.0516 | 4.0166
-5.5 | 0.2777 | 0.06068 | -0.0485 | 4.5765
-5 | 0.2925 | 0.05726 | -0.045 | 5.1083
-4.5 | 0.3108 | 0.05393 | -0.0412 | 5.763
-4 | 0.3315 | 0.05053 | -0.0366 | 6.5605
-3.5 | 0.359 | 0.04707 | -0.0324 | 7.6269
-3 | 0.3943 | 0.04507 | -0.027 | 8.7486
-2.5 | 0.4204 | 0.04174 | -0.0223 | 10.0719
-2 | 0.4523 | 0.0395 | -0.0173 | 11.4506
-1.5 | 0.4914 | 0.03718 | -0.0112 | 13.2168
-1 | 0.5236 | 0.03517 | -0.0062 | 14.8877
-0.5 | 0.5502 | 0.03403 | 0.0011 | 16.1681
0 | 0.5551 | 0.03325 | 0.0093 | 16.6947
0.5 | 0.5443 | 0.0332 | 0.019 | 16.3946
1 | 0.5691 | 0.03258 | 0.0251 | 17.4678
1.5 | 0.5017 | 0.03844 | 0.0331 | 13.0515
2 | 0.5029 | 0.0404 | 0.0377 | 12.448
2.5 | 0.5613 | 0.03759 | 0.0414 | 14.9322
3 | 0.4329 | 0.04957 | 0.0485 | 8.7331
3.5 | 0.5067 | 0.04687 | 0.0492 | 10.8108

## 33. Re 750k Mach 0.00 (1)
BIGFOIL.COM POLAR EXPORT
Horten 18.00% thick 10.00% camber
Horten 18.00% thick 10.00% camber |  |  |  | Cl Max: | 2.398 | at alpha= | 20 | deg
JavaFoil+Calcfoil stall+Eppler ext transition |  |  |  | L/D Max: | 59.691 | at alpha= | 7.5 | deg
Re: | 750000 |  |  | Cd Min: | 0.01041 | at alpha= | 0 | deg
Mach: | 0 |  |  | Cl=0 at alpha= | -3.98 | deg
|  |  |  | @ Cl=0.1, Cd= | 0.033568
|  |  |  | @ Cl=0.4, Cd= | 0.023068
|  |  |  | @ Cl=0.6, Cd= | 0.011682
alpha (deg) | Cl | Cd | Cm | Cl/Cd
-20 | -0.701 | 0.19703 | -0.001 | -3.559
-19.5 | -0.706 | 0.18825 | -0.001 | -3.752
-19 | -0.71 | 0.17951 | -0.001 | -3.958
-18.5 | -0.714 | 0.17253 | 0 | -4.136
-18 | -0.716 | 0.16461 | 0 | -4.347
-17.5 | -0.716 | 0.15694 | 0 | -4.564
-17 | -0.716 | 0.14935 | 0.001 | -4.791
-16.5 | -0.713 | 0.141 | 0.001 | -5.059
-16 | -0.71 | 0.13474 | 0.001 | -5.266
-15.5 | -0.704 | 0.12756 | 0.002 | -5.519
-15 | -0.697 | 0.12107 | 0.002 | -5.753
-14.5 | -0.687 | 0.11466 | 0.002 | -5.993
-14 | -0.675 | 0.10926 | 0.003 | -6.176
-13.5 | -0.66 | 0.10319 | 0.003 | -6.399
-13 | -0.644 | 0.09759 | 0.003 | -6.597
-12.5 | -0.625 | 0.09242 | 0.003 | -6.765
-12 | -0.604 | 0.08731 | 0.004 | -6.923
-11.5 | -0.581 | 0.08246 | 0.004 | -7.051
-11 | -0.556 | 0.07817 | 0.004 | -7.115
-10.5 | -0.529 | 0.07369 | 0.004 | -7.175
-10 | -0.499 | 0.06951 | 0.005 | -7.181
-9.5 | -0.467 | 0.06537 | 0.005 | -7.15
-9 | -0.434 | 0.06166 | 0.005 | -7.033
-8.5 | -0.398 | 0.05826 | 0.005 | -6.828
-8 | -0.36 | 0.05506 | 0.006 | -6.538
-7.5 | -0.32 | 0.05202 | 0.006 | -6.158
-7 | -0.279 | 0.04923 | 0.006 | -5.669
-6.5 | -0.236 | 0.04633 | 0.006 | -5.098
-6 | -0.192 | 0.04391 | 0.007 | -4.366
-5.5 | -0.146 | 0.04147 | 0.007 | -3.52
-5 | -0.099 | 0.03949 | 0.007 | -2.505
-4.5 | -0.051 | 0.03748 | 0.007 | -1.354
-4 | -0.002 | 0.03621 | 0.007 | -0.046
-3.5 | 0.048 | 0.03482 | 0.008 | 1.386
-3 | 0.099 | 0.03359 | 0.008 | 2.945
-2.5 | 0.15 | 0.03246 | 0.008 | 4.629
-2 | 0.202 | 0.03152 | 0.008 | 6.414
-1.5 | 0.255 | 0.03069 | 0.008 | 8.297
-1 | 0.308 | 0.03002 | 0.008 | 10.243
-0.5 | 0.361 | 0.02948 | 0.008 | 12.241
0 | 0.477 | 0.01041 | 0.009 | 45.844
0.5 | 0.535 | 0.01075 | 0.009 | 49.749
1 | 0.592 | 0.01113 | 0.009 | 53.213
1.5 | 0.649 | 0.01506 | 0.014 | 43.121
2 | 0.706 | 0.01547 | 0.014 | 45.635
2.5 | 0.762 | 0.01589 | 0.014 | 47.963
3 | 0.818 | 0.01638 | 0.014 | 49.93
3.5 | 0.874 | 0.01724 | 0.014 | 50.68
4 | 0.929 | 0.01781 | 0.014 | 52.15
4.5 | 0.984 | 0.0184 | 0.013 | 53.465
5 | 1.038 | 0.01906 | 0.013 | 54.468
5.5 | 1.092 | 0.01979 | 0.013 | 55.183
6 | 1.146 | 0.02057 | 0.013 | 55.708
6.5 | 1.199 | 0.02175 | 0.013 | 55.121
7 | 1.252 | 0.02268 | 0.013 | 55.199
7.5 | 1.304 | 0.02185 | 0.013 | 59.691
8 | 1.356 | 0.02297 | 0.012 | 59.028
8.5 | 1.407 | 0.02418 | 0.012 | 58.213
9 | 1.458 | 0.02548 | 0.012 | 57.228
9.5 | 1.508 | 0.02686 | 0.012 | 56.172
10 | 1.558 | 0.02838 | 0.011 | 54.911
10.5 | 1.608 | 0.02989 | 0.011 | 53.789
11 | 1.656 | 0.03151 | 0.011 | 52.573
11.5 | 1.704 | 0.03323 | 0.011 | 51.287
12 | 1.752 | 0.03505 | 0.01 | 49.977
12.5 | 1.799 | 0.03694 | 0.01 | 48.695
13 | 1.845 | 0.03892 | 0.01 | 47.4
13.5 | 1.89 | 0.04112 | 0.009 | 45.975
14 | 1.935 | 0.04342 | 0.009 | 44.572
14.5 | 1.979 | 0.04568 | 0.009 | 43.328
15 | 2.023 | 0.04805 | 0.008 | 42.098
15.5 | 2.065 | 0.0506 | 0.008 | 40.814
16 | 2.107 | 0.05325 | 0.007 | 39.568
16.5 | 2.148 | 0.05597 | 0.007 | 38.373
17 | 2.188 | 0.05885 | 0.006 | 37.175
17.5 | 2.227 | 0.06186 | 0.006 | 35.998
18 | 2.265 | 0.06506 | 0.006 | 34.816
18.5 | 2.302 | 0.06832 | 0.005 | 33.699
19 | 2.339 | 0.07174 | 0.005 | 32.597
19.5 | 2.374 | 0.07536 | 0.004 | 31.496
20 | 2.398 | 0.07911 | 0.004 | 30.309

## 34. Re 750k Mach 0.00 (2)
BIGFOIL.COM POLAR EXPORT
Horten 18.00% thick 10.00% camber
Horten 18.00% thick 10.00% camber |  |  |  | Cl Max: | 1.5372 | at alpha= | 11 | deg
XFOIL ncrit=9 |  |  |  | L/D Max: | 72.7957 | at alpha= | 6 | deg
Re: | 750000 |  |  | Cd Min: | 0.19425 | at alpha= | -20 | deg
Mach: | 0 |  |  | Cl=0 at alpha= | -12.8304 | deg
|  |  |  | @ Cl=0.1, Cd= | 0.052243
|  |  |  | @ Cl=0.4, Cd= | 0.014679
|  |  |  | @ Cl=0.6, Cd= | 0.013519
alpha (deg) | Cl | Cd | Cm | Cl/Cd
-20 | -0.2355 | 0.19425 | -0.0036 | -1.2124
-19.5 | -0.2216 | 0.18902 | -0.0069 | -1.1724
-19 | -0.202 | 0.18323 | -0.0092 | -1.1024
-18.5 | -0.1817 | 0.17851 | -0.0115 | -1.0179
-18 | -0.1618 | 0.1738 | -0.0139 | -0.93096
-17.5 | -0.1425 | 0.16897 | -0.0164 | -0.84334
-17 | -0.124 | 0.16393 | -0.0189 | -0.75642
-16.5 | -0.113 | 0.15778 | -0.0222 | -0.71619
-16 | -0.1013 | 0.15191 | -0.0252 | -0.66684
-15.5 | -0.0789 | 0.14636 | -0.0269 | -0.53908
-15 | -0.0587 | 0.14156 | -0.0289 | -0.41467
-14.5 | -0.0401 | 0.13676 | -0.0309 | -0.29321
-14 | -0.023 | 0.13175 | -0.033 | -0.17457
-13.5 | -0.0136 | 0.12562 | -0.0361 | -0.10826
-13 | -0.0078 | 0.11925 | -0.0391 | -0.065409
-12.5 | 0.0152 | 0.11419 | -0.04 | 0.13311
-12 | 0.0331 | 0.10961 | -0.0414 | 0.30198
-11.5 | 0.0491 | 0.10515 | -0.0428 | 0.46695
-11 | 0.0629 | 0.1002 | -0.0445 | 0.62774
-10.5 | 0.0452 | 0.09345 | -0.0489 | 0.48368
-10 | 0.0644 | 0.0881 | -0.0492 | 0.73099
-9.5 | 0.0774 | 0.08362 | -0.0498 | 0.92562
-9 | 0.0861 | 0.07949 | -0.0505 | 1.0832
-8.5 | 0.0829 | 0.07506 | -0.0514 | 1.1044
-8 | 0.0699 | 0.07088 | -0.0492 | 0.98617
-7 | 0.0426 | 0.06115 | -0.041 | 0.69665
-6.5 | 0.0647 | 0.0578 | -0.0388 | 1.1194
-6 | 0.0875 | 0.05467 | -0.0363 | 1.6005
-5 | 0.1334 | 0.04576 | -0.0295 | 2.9152
-4.5 | 0.1679 | 0.04313 | -0.0273 | 3.8929
-3.5 | 0.1843 | 0.0179 | -0.008 | 10.2961
-2.5 | 0.3023 | 0.01554 | -0.0086 | 19.453
-2 | 0.3606 | 0.01492 | -0.0088 | 24.1689
-1.5 | 0.4177 | 0.01457 | -0.0088 | 28.6685
-1 | 0.4773 | 0.01403 | -0.0094 | 34.02
-0.5 | 0.5324 | 0.01381 | -0.0091 | 38.5518
0 | 0.5862 | 0.01353 | -0.0085 | 43.3259
0.5 | 0.6358 | 0.01349 | -0.0072 | 47.1312
1 | 0.6836 | 0.01341 | -0.0056 | 50.9769
1.5 | 0.7306 | 0.01333 | -0.0039 | 54.8087
2 | 0.7759 | 0.01332 | -0.0019 | 58.2508
2.5 | 0.8183 | 0.0134 | 0.0006 | 61.0672
3 | 0.8605 | 0.01356 | 0.003 | 63.4587
3.5 | 0.9047 | 0.01365 | 0.005 | 66.2784
4 | 0.9464 | 0.01376 | 0.0074 | 68.7791
4.5 | 0.9855 | 0.01398 | 0.0101 | 70.4936
5 | 1.0214 | 0.01435 | 0.0132 | 71.1777
5.5 | 1.0573 | 0.01458 | 0.0163 | 72.5171
6 | 1.0832 | 0.01488 | 0.021 | 72.7957
6.5 | 1.1 | 0.01545 | 0.0269 | 71.1974
7 | 1.1125 | 0.01653 | 0.0323 | 67.3019
7.5 | 1.1306 | 0.01779 | 0.0358 | 63.5526
8 | 1.2237 | 0.01748 | 0.0253 | 70.0057
8.5 | 1.2905 | 0.01949 | 0.0187 | 66.2134
9 | 1.3596 | 0.02142 | 0.0117 | 63.4734
9.5 | 1.4105 | 0.02379 | 0.0069 | 59.2896
10 | 1.4608 | 0.02632 | 0.0015 | 55.5015
10.5 | 1.5137 | 0.02882 | -0.0043 | 52.5226
11 | 1.5372 | 0.03166 | -0.0055 | 48.5534
11.5 | 1.5221 | 0.03489 | -0.0006 | 43.6257
12 | 1.5121 | 0.03821 | 0.0034 | 39.5734
12.5 | 1.5235 | 0.04013 | 0.0062 | 37.9641
13 | 1.5129 | 0.04466 | 0.0083 | 33.876
13.5 | 1.5103 | 0.04875 | 0.0098 | 30.9805
14 | 1.5186 | 0.05188 | 0.011 | 29.2714
14.5 | 1.5216 | 0.05575 | 0.0119 | 27.2933
15 | 1.5147 | 0.0609 | 0.0124 | 24.8719
15.5 | 1.5218 | 0.06461 | 0.0127 | 23.5536
16 | 1.53 | 0.06823 | 0.0129 | 22.4242

## 35. Re 750k Mach 0.10 (1)
BIGFOIL.COM POLAR EXPORT
Horten 18.00% thick 10.00% camber
Horten 18.00% thick 10.00% camber |  |  |  | Cl Max: | 2.397 | at alpha= | 20 | deg
JavaFoil+Calcfoil stall+Eppler ext transition |  |  |  | L/D Max: | 59.15 | at alpha= | 7.5 | deg
Re: | 750000 |  |  | Cd Min: | 0.01056 | at alpha= | 0 | deg
Mach: | 0.1 |  |  | Cl=0 at alpha= | -3.98 | deg
|  |  |  | @ Cl=0.1, Cd= | 0.033688
|  |  |  | @ Cl=0.4, Cd= | 0.023416
|  |  |  | @ Cl=0.6, Cd= | 0.011668
alpha (deg) | Cl | Cd | Cm | Cl/Cd
-20 | -0.655 | 0.20245 | -0.001 | -3.234
-19.5 | -0.663 | 0.19286 | -0.001 | -3.436
-19 | -0.67 | 0.18558 | -0.001 | -3.608
-18.5 | -0.675 | 0.17565 | 0 | -3.845
-18 | -0.68 | 0.16837 | 0 | -4.04
-17.5 | -0.684 | 0.15916 | 0 | -4.295
-17 | -0.685 | 0.1517 | 0.001 | -4.518
-16.5 | -0.686 | 0.14479 | 0.001 | -4.738
-16 | -0.685 | 0.13745 | 0.001 | -4.982
-15.5 | -0.682 | 0.12978 | 0.002 | -5.253
-15 | -0.677 | 0.12388 | 0.002 | -5.464
-14.5 | -0.67 | 0.11718 | 0.002 | -5.714
-14 | -0.66 | 0.11122 | 0.003 | -5.93
-13.5 | -0.647 | 0.1045 | 0.003 | -6.193
-13 | -0.633 | 0.09875 | 0.003 | -6.405
-12.5 | -0.616 | 0.09368 | 0.003 | -6.572
-12 | -0.596 | 0.08829 | 0.004 | -6.756
-11.5 | -0.575 | 0.08328 | 0.004 | -6.903
-11 | -0.551 | 0.07884 | 0.004 | -6.988
-10.5 | -0.525 | 0.07456 | 0.004 | -7.038
-10 | -0.496 | 0.07022 | 0.005 | -7.066
-9.5 | -0.465 | 0.06578 | 0.005 | -7.073
-9 | -0.432 | 0.06207 | 0.005 | -6.962
-8.5 | -0.397 | 0.05864 | 0.005 | -6.767
-8 | -0.36 | 0.05538 | 0.006 | -6.492
-7.5 | -0.32 | 0.05242 | 0.006 | -6.11
-7 | -0.279 | 0.04955 | 0.006 | -5.635
-6.5 | -0.236 | 0.04653 | 0.006 | -5.081
-6 | -0.192 | 0.04413 | 0.007 | -4.352
-5.5 | -0.146 | 0.04171 | 0.007 | -3.508
-5 | -0.099 | 0.03964 | 0.007 | -2.502
-4.5 | -0.051 | 0.03762 | 0.007 | -1.353
-4 | -0.002 | 0.03633 | 0.007 | -0.046
-3.5 | 0.048 | 0.03495 | 0.008 | 1.386
-3 | 0.099 | 0.03371 | 0.008 | 2.945
-2.5 | 0.151 | 0.03257 | 0.008 | 4.632
-2 | 0.203 | 0.03158 | 0.008 | 6.429
-1.5 | 0.256 | 0.03076 | 0.008 | 8.314
-1 | 0.309 | 0.03014 | 0.008 | 10.248
-0.5 | 0.362 | 0.0296 | 0.008 | 12.245
0 | 0.479 | 0.01056 | 0.009 | 45.378
0.5 | 0.537 | 0.01089 | 0.009 | 49.321
1 | 0.594 | 0.01126 | 0.009 | 52.77
1.5 | 0.652 | 0.0152 | 0.014 | 42.871
2 | 0.709 | 0.01559 | 0.014 | 45.439
2.5 | 0.765 | 0.01605 | 0.014 | 47.678
3 | 0.821 | 0.01653 | 0.014 | 49.691
3.5 | 0.877 | 0.01706 | 0.014 | 51.415
4 | 0.932 | 0.01798 | 0.014 | 51.862
4.5 | 0.987 | 0.0186 | 0.014 | 53.073
5 | 1.042 | 0.01928 | 0.013 | 54.044
5.5 | 1.096 | 0.02 | 0.013 | 54.816
6 | 1.15 | 0.02079 | 0.013 | 55.325
6.5 | 1.203 | 0.02199 | 0.013 | 54.72
7 | 1.256 | 0.02293 | 0.013 | 54.783
7.5 | 1.309 | 0.02213 | 0.013 | 59.15
8 | 1.361 | 0.02327 | 0.012 | 58.47
8.5 | 1.412 | 0.0245 | 0.012 | 57.645
9 | 1.463 | 0.02584 | 0.012 | 56.627
9.5 | 1.514 | 0.02724 | 0.012 | 55.574
10 | 1.564 | 0.02869 | 0.012 | 54.501
10.5 | 1.613 | 0.03034 | 0.011 | 53.153
11 | 1.662 | 0.03199 | 0.011 | 51.935
11.5 | 1.71 | 0.03375 | 0.011 | 50.659
12 | 1.757 | 0.0356 | 0.01 | 49.359
12.5 | 1.804 | 0.03749 | 0.01 | 48.119
13 | 1.85 | 0.03954 | 0.01 | 46.783
13.5 | 1.895 | 0.04178 | 0.009 | 45.362
14 | 1.94 | 0.04413 | 0.009 | 43.966
14.5 | 1.984 | 0.04643 | 0.009 | 42.731
15 | 2.027 | 0.04886 | 0.008 | 41.486
15.5 | 2.069 | 0.05146 | 0.008 | 40.216
16 | 2.111 | 0.05418 | 0.007 | 38.965
16.5 | 2.151 | 0.05698 | 0.007 | 37.76
17 | 2.191 | 0.0599 | 0.007 | 36.581
17.5 | 2.23 | 0.06305 | 0.006 | 35.369
18 | 2.268 | 0.06629 | 0.006 | 34.209
18.5 | 2.305 | 0.06965 | 0.005 | 33.086
19 | 2.34 | 0.07311 | 0.005 | 32.008
19.5 | 2.375 | 0.07684 | 0.004 | 30.902
20 | 2.397 | 0.08068 | 0.004 | 29.715

## 36. Re 750k Mach 0.10 (2)
BIGFOIL.COM POLAR EXPORT
Horten 18.00% thick 10.00% camber
Horten 18.00% thick 10.00% camber |  |  |  | Cl Max: | 1.1359 | at alpha= | 8 | deg
XFOIL ncrit=9 |  |  |  | L/D Max: | 71.5145 | at alpha= | 5.5 | deg
Re: | 750000 |  |  | Cd Min: | 0.19479 | at alpha= | -20 | deg
Mach: | 0.1 |  |  | Cl=0 at alpha= | -12.8983 | deg
|  |  |  | @ Cl=0.1, Cd= | 0.053476
|  |  |  | @ Cl=0.4, Cd= | 0.01492
|  |  |  | @ Cl=0.6, Cd= | 0.013634
alpha (deg) | Cl | Cd | Cm | Cl/Cd
-20 | -0.235 | 0.19479 | -0.0033 | -1.2064
-19.5 | -0.2208 | 0.18955 | -0.0067 | -1.1649
-19 | -0.2014 | 0.18374 | -0.009 | -1.0961
-18.5 | -0.1807 | 0.17896 | -0.0113 | -1.0097
-18 | -0.1607 | 0.17423 | -0.0138 | -0.92234
-17.5 | -0.1412 | 0.16939 | -0.0163 | -0.83358
-17 | -0.1226 | 0.16435 | -0.0188 | -0.74597
-16.5 | -0.1109 | 0.15823 | -0.022 | -0.70088
-16 | -0.0994 | 0.15239 | -0.0252 | -0.65227
-15.5 | -0.0767 | 0.14675 | -0.0269 | -0.52266
-15 | -0.0563 | 0.14193 | -0.0288 | -0.39667
-14.5 | -0.0376 | 0.13713 | -0.0308 | -0.27419
-14 | -0.0201 | 0.13208 | -0.033 | -0.15218
-13.5 | -0.0098 | 0.12601 | -0.036 | -0.077772
-13 | -0.0048 | 0.11969 | -0.0392 | -0.040104
-12.5 | 0.0188 | 0.11454 | -0.0401 | 0.16413
-12 | 0.0369 | 0.10995 | -0.0415 | 0.33561
-11.5 | 0.0533 | 0.10544 | -0.0429 | 0.5055
-11 | 0.0673 | 0.10048 | -0.0446 | 0.66979
-10.5 | 0.0519 | 0.09388 | -0.0489 | 0.55283
-10 | 0.0699 | 0.08847 | -0.0493 | 0.7901
-9.5 | 0.0835 | 0.08398 | -0.0499 | 0.99428
-9 | 0.093 | 0.07991 | -0.0505 | 1.1638
-8.5 | 0.0915 | 0.07536 | -0.0517 | 1.2142
-8 | 0.0789 | 0.07106 | -0.05 | 1.1103
-7.5 | 0.0363 | 0.06636 | -0.0442 | 0.54702
-7 | 0.0487 | 0.0615 | -0.0416 | 0.79187
-6.5 | 0.0702 | 0.05811 | -0.0393 | 1.2081
-6 | 0.0927 | 0.05492 | -0.0369 | 1.6879
-5 | 0.1377 | 0.04602 | -0.0301 | 2.9922
-4.5 | 0.1719 | 0.04337 | -0.0278 | 3.9636
-4 | 0.2068 | 0.04046 | -0.025 | 5.1112
-3.5 | 0.2388 | 0.03619 | -0.0205 | 6.5985
-3 | 0.2805 | 0.03421 | -0.0186 | 8.1994
-2 | 0.3627 | 0.01506 | -0.0088 | 24.0837
-1.5 | 0.4185 | 0.01485 | -0.0085 | 28.1818
-1 | 0.481 | 0.01413 | -0.0095 | 34.041
-0.5 | 0.5364 | 0.01392 | -0.0091 | 38.5345
0 | 0.5909 | 0.01363 | -0.0086 | 43.3529
0.5 | 0.6402 | 0.01365 | -0.0072 | 46.9011
1 | 0.6893 | 0.01349 | -0.0057 | 51.0971
1.5 | 0.737 | 0.01346 | -0.004 | 54.7548
2 | 0.7814 | 0.01343 | -0.0018 | 58.1832
2.5 | 0.8229 | 0.01357 | 0.0009 | 60.6411
3 | 0.8666 | 0.01369 | 0.0032 | 63.3017
3.5 | 0.9097 | 0.01378 | 0.0055 | 66.016
4 | 0.9507 | 0.01391 | 0.008 | 68.3465
4.5 | 0.9881 | 0.01418 | 0.0111 | 69.6827
5 | 1.024 | 0.01452 | 0.0143 | 70.5234
5.5 | 1.0577 | 0.01479 | 0.0178 | 71.5145
6 | 1.0777 | 0.01516 | 0.0236 | 71.0884
6.5 | 1.0922 | 0.01594 | 0.0295 | 68.5194
7 | 1.1062 | 0.01717 | 0.0342 | 64.4263
7.5 | 1.1238 | 0.01859 | 0.0374 | 60.4519
8 | 1.1359 | 0.02 | 0.0413 | 56.795

## 37. Re 750k Mach 0.25 (1)
BIGFOIL.COM POLAR EXPORT
Horten 18.00% thick 10.00% camber
Horten 18.00% thick 10.00% camber |  |  |  | Cl Max: | 2.381 | at alpha= | 20 | deg
JavaFoil+Calcfoil stall+Eppler ext transition |  |  |  | L/D Max: | 55.325 | at alpha= | 8 | deg
Re: | 750000 |  |  | Cd Min: | 0.01129 | at alpha= | 0 | deg
Mach: | 0.25 |  |  | Cl=0 at alpha= | -3.9804 | deg
|  |  |  | @ Cl=0.1, Cd= | 0.034317
|  |  |  | @ Cl=0.4, Cd= | 0.025575
|  |  |  | @ Cl=0.6, Cd= | 0.011955
alpha (deg) | Cl | Cd | Cm | Cl/Cd
-18 | -0.348 | 0.22172 | 0 | -1.568
-17.5 | -0.381 | 0.20492 | 0 | -1.861
-17 | -0.412 | 0.19416 | 0.001 | -2.12
-16.5 | -0.439 | 0.17836 | 0.001 | -2.461
-16 | -0.463 | 0.16507 | 0.001 | -2.807
-15.5 | -0.485 | 0.15614 | 0.002 | -3.103
-15 | -0.503 | 0.1435 | 0.002 | -3.502
-14.5 | -0.517 | 0.13412 | 0.002 | -3.853
-14 | -0.526 | 0.12598 | 0.002 | -4.176
-13.5 | -0.532 | 0.11859 | 0.003 | -4.486
-13 | -0.534 | 0.11044 | 0.003 | -4.836
-12.5 | -0.533 | 0.1028 | 0.003 | -5.182
-12 | -0.527 | 0.09714 | 0.004 | -5.43
-11.5 | -0.518 | 0.09043 | 0.004 | -5.733
-11 | -0.506 | 0.08485 | 0.004 | -5.959
-10.5 | -0.489 | 0.07924 | 0.004 | -6.172
-10 | -0.469 | 0.07443 | 0.005 | -6.298
-9.5 | -0.445 | 0.0698 | 0.005 | -6.377
-9 | -0.418 | 0.06533 | 0.005 | -6.395
-8.5 | -0.387 | 0.06147 | 0.005 | -6.301
-8 | -0.354 | 0.05776 | 0.006 | -6.125
-7.5 | -0.317 | 0.05409 | 0.006 | -5.868
-7 | -0.278 | 0.05092 | 0.006 | -5.466
-6.5 | -0.237 | 0.04804 | 0.006 | -4.932
-6 | -0.193 | 0.04519 | 0.007 | -4.28
-5.5 | -0.148 | 0.04262 | 0.007 | -3.468
-5 | -0.101 | 0.04027 | 0.007 | -2.496
-4.5 | -0.052 | 0.03887 | 0.007 | -1.33
-4 | -0.002 | 0.03716 | 0.007 | -0.046
-3.5 | 0.049 | 0.03568 | 0.008 | 1.385
-3 | 0.101 | 0.03429 | 0.008 | 2.958
-2.5 | 0.154 | 0.03314 | 0.008 | 4.654
-2 | 0.208 | 0.03212 | 0.008 | 6.469
-1.5 | 0.262 | 0.03135 | 0.008 | 8.353
-1 | 0.316 | 0.03073 | 0.008 | 10.297
-0.5 | 0.371 | 0.03023 | 0.008 | 12.286
0 | 0.489 | 0.01129 | 0.009 | 43.298
0.5 | 0.548 | 0.01162 | 0.009 | 47.166
1 | 0.607 | 0.012 | 0.009 | 50.567
1.5 | 0.665 | 0.01242 | 0.01 | 53.563
2 | 0.724 | 0.01643 | 0.014 | 44.032
2.5 | 0.781 | 0.01691 | 0.014 | 46.194
3 | 0.839 | 0.01742 | 0.014 | 48.138
3.5 | 0.896 | 0.01802 | 0.014 | 49.709
4 | 0.952 | 0.01866 | 0.014 | 51.013
4.5 | 1.008 | 0.01969 | 0.014 | 51.191
5 | 1.064 | 0.02042 | 0.014 | 52.087
5.5 | 1.119 | 0.02124 | 0.014 | 52.665
6 | 1.173 | 0.02215 | 0.013 | 52.977
6.5 | 1.228 | 0.02313 | 0.013 | 53.077
7 | 1.281 | 0.02417 | 0.013 | 53
7.5 | 1.334 | 0.02558 | 0.013 | 52.16
8 | 1.387 | 0.02507 | 0.013 | 55.325
8.5 | 1.439 | 0.02647 | 0.013 | 54.35
9 | 1.49 | 0.02792 | 0.012 | 53.354
9.5 | 1.54 | 0.02945 | 0.012 | 52.3
10 | 1.591 | 0.03106 | 0.012 | 51.214
10.5 | 1.64 | 0.03284 | 0.011 | 49.932
11 | 1.688 | 0.03478 | 0.011 | 48.537
11.5 | 1.736 | 0.03673 | 0.011 | 47.266
12 | 1.783 | 0.03877 | 0.011 | 45.99
12.5 | 1.829 | 0.04096 | 0.01 | 44.664
13 | 1.875 | 0.04331 | 0.01 | 43.286
13.5 | 1.919 | 0.0457 | 0.01 | 41.99
14 | 1.963 | 0.04829 | 0.009 | 40.642
14.5 | 2.005 | 0.05107 | 0.009 | 39.261
15 | 2.047 | 0.0539 | 0.008 | 37.972
15.5 | 2.087 | 0.05686 | 0.008 | 36.709
16 | 2.127 | 0.0599 | 0.008 | 35.505
16.5 | 2.165 | 0.06317 | 0.007 | 34.271
17 | 2.202 | 0.06663 | 0.007 | 33.047
17.5 | 2.238 | 0.07017 | 0.006 | 31.889
18 | 2.272 | 0.07393 | 0.006 | 30.733
18.5 | 2.305 | 0.07797 | 0.005 | 29.568
19 | 2.337 | 0.08218 | 0.005 | 28.438
19.5 | 2.367 | 0.08642 | 0.004 | 27.389
20 | 2.381 | 0.09115 | 0.004 | 26.121

## 38. Re 750k Mach 0.25 (2)
BIGFOIL.COM POLAR EXPORT
Horten 18.00% thick 10.00% camber
Horten 18.00% thick 10.00% camber |  |  |  | Cl Max: | 1.433 | at alpha= | 11 | deg
XFOIL ncrit=9 |  |  |  | L/D Max: | 64.8307 | at alpha= | 4.5 | deg
Re: | 750000 |  |  | Cd Min: | 0.19783 | at alpha= | -20 | deg
Mach: | 0.25 |  |  | Cl=0 at alpha= | -13.8423 | deg
|  |  |  | @ Cl=0.1, Cd= | 0.060252
|  |  |  | @ Cl=0.4, Cd= | 0.020244
|  |  |  | @ Cl=0.6, Cd= | 0.01452
alpha (deg) | Cl | Cd | Cm | Cl/Cd
-20 | -0.2329 | 0.19783 | -0.002 | -1.1773
-19.5 | -0.2172 | 0.19247 | -0.0054 | -1.1285
-19 | -0.1979 | 0.18661 | -0.0081 | -1.0605
-18.5 | -0.1759 | 0.18153 | -0.0105 | -0.96899
-18 | -0.1549 | 0.17667 | -0.0131 | -0.87678
-17.5 | -0.1345 | 0.17173 | -0.0156 | -0.78321
-17 | -0.1147 | 0.16662 | -0.0182 | -0.68839
-16.5 | -0.0998 | 0.16051 | -0.0214 | -0.62177
-15.5 | -0.065 | 0.1489 | -0.0266 | -0.43653
-15 | -0.0436 | 0.14399 | -0.0285 | -0.3028
-14.5 | -0.0235 | 0.13908 | -0.0307 | -0.16897
-14 | -0.0047 | 0.13389 | -0.033 | -0.035103
-13.5 | 0.0102 | 0.12807 | -0.0357 | 0.079644
-13 | 0.0132 | 0.12213 | -0.0394 | 0.10808
-12.5 | 0.0379 | 0.11645 | -0.0402 | 0.32546
-12 | 0.0576 | 0.11171 | -0.0418 | 0.51562
-11.5 | 0.0758 | 0.10701 | -0.0434 | 0.70835
-11 | 0.0911 | 0.10203 | -0.0452 | 0.89287
-10.5 | 0.0873 | 0.09603 | -0.0487 | 0.90909
-10 | 0.0987 | 0.09045 | -0.0499 | 1.0912
-9.5 | 0.1151 | 0.08587 | -0.0505 | 1.3404
-9 | 0.129 | 0.08159 | -0.0513 | 1.5811
-8.5 | 0.135 | 0.07709 | -0.0525 | 1.7512
-8 | 0.1134 | 0.07195 | -0.0532 | 1.5761
-7.5 | 0.077 | 0.0682 | -0.0478 | 1.129
-7 | 0.0835 | 0.06339 | -0.045 | 1.3172
-6.5 | 0.1028 | 0.05972 | -0.0426 | 1.7214
-6 | 0.1227 | 0.05628 | -0.0401 | 2.1802
-5.5 | 0.138 | 0.05165 | -0.036 | 2.6718
-5 | 0.1621 | 0.04748 | -0.0329 | 3.4141
-4.5 | 0.1939 | 0.04477 | -0.0303 | 4.331
-4 | 0.2287 | 0.04183 | -0.0275 | 5.4674
-3.5 | 0.2605 | 0.03725 | -0.0226 | 6.9933
-3 | 0.3013 | 0.03526 | -0.0205 | 8.5451
-1.5 | 0.4273 | 0.01609 | -0.0074 | 26.5569
-1 | 0.4952 | 0.01508 | -0.0088 | 32.8382
-0.5 | 0.5561 | 0.01462 | -0.009 | 38.0369
0 | 0.6131 | 0.01449 | -0.0085 | 42.3119
0.5 | 0.6682 | 0.01424 | -0.0077 | 46.9242
1 | 0.7193 | 0.01403 | -0.0061 | 51.2687
1.5 | 0.7665 | 0.01412 | -0.0039 | 54.2847
2 | 0.8079 | 0.01426 | -0.0007 | 56.655
2.5 | 0.8516 | 0.0143 | 0.0021 | 59.5524
3 | 0.8932 | 0.01443 | 0.0052 | 61.8988
3.5 | 0.9312 | 0.01463 | 0.0088 | 63.65
4 | 0.9632 | 0.01503 | 0.0132 | 64.0852
4.5 | 0.9958 | 0.01536 | 0.0174 | 64.8307
5 | 1.0096 | 0.01577 | 0.0247 | 64.0203
5.5 | 1.0215 | 0.01673 | 0.0309 | 61.058
6 | 1.0342 | 0.01827 | 0.0354 | 56.6065
6.5 | 1.05 | 0.01992 | 0.0391 | 52.7108
7 | 1.0648 | 0.02179 | 0.0424 | 48.8665
7.5 | 1.0791 | 0.02377 | 0.0455 | 45.3976
8 | 1.0972 | 0.02549 | 0.0484 | 43.0443
8.5 | 1.1051 | 0.02806 | 0.0511 | 39.3835
9 | 1.2938 | 0.03061 | 0.0188 | 42.2672
9.5 | 1.3402 | 0.03325 | 0.0153 | 40.3068
10 | 1.3811 | 0.03763 | 0.0088 | 36.7021
11 | 1.433 | 0.04474 | 0.0045 | 32.0295
11.5 | 1.4243 | 0.04863 | 0.0078 | 29.2885
12 | 1.4123 | 0.05332 | 0.0103 | 26.4872
12.5 | 1.4157 | 0.05683 | 0.0122 | 24.9111
13 | 1.4207 | 0.06039 | 0.0138 | 23.5254
13.5 | 1.4017 | 0.0667 | 0.0148 | 21.015
14 | 1.4087 | 0.07055 | 0.0155 | 19.9674
14.5 | 1.4046 | 0.0756 | 0.016 | 18.5794
15 | 1.3875 | 0.08238 | 0.016 | 16.8427
15.5 | 1.4046 | 0.08546 | 0.0161 | 16.4358
16 | 1.3677 | 0.09471 | 0.0154 | 14.4409

## 39. Re 750k Mach 0.50 (1)
BIGFOIL.COM POLAR EXPORT
Horten 18.00% thick 10.00% camber
Horten 18.00% thick 10.00% camber |  |  |  | Cl Max: | 1.794 | at alpha= | 13 | deg
JavaFoil+Calcfoil stall+Eppler ext transition |  |  |  | L/D Max: | 47.846 | at alpha= | 2.5 | deg
Re: | 750000 |  |  | Cd Min: | 0.01457 | at alpha= | 0 | deg
Mach: | 0.5 |  |  | Cl=0 at alpha= | -3.9815 | deg
|  |  |  | @ Cl=0.1, Cd= | 0.038063
|  |  |  | @ Cl=0.4, Cd= | 0.033086
|  |  |  | @ Cl=0.6, Cd= | 0.015027
alpha (deg) | Cl | Cd | Cm | Cl/Cd
-20 | -0.909 | 0.21616 | -0.002 | -4.205
-19.5 | -0.88 | 0.21257 | -0.001 | -4.14
-19 | -0.853 | 0.20751 | -0.001 | -4.109
-18.5 | -0.825 | 0.20589 | 0 | -4.007
-18 | -0.797 | 0.19853 | 0 | -4.017
-17.5 | -0.77 | 0.19184 | 0.001 | -4.012
-17 | -0.741 | 0.18761 | 0.001 | -3.948
-16.5 | -0.713 | 0.18334 | 0.001 | -3.889
-16 | -0.685 | 0.17951 | 0.002 | -3.816
-15.5 | -0.657 | 0.1705 | 0.002 | -3.854
-15 | -0.629 | 0.16681 | 0.003 | -3.772
-14.5 | -0.6 | 0.16017 | 0.003 | -3.747
-14 | -0.572 | 0.15622 | 0.003 | -3.663
-13.5 | -0.544 | 0.15389 | 0.004 | -3.535
-13 | -0.516 | 0.14425 | 0.004 | -3.576
-12.5 | -0.487 | 0.13837 | 0.004 | -3.519
-12 | -0.459 | 0.13478 | 0.004 | -3.403
-11.5 | -0.43 | 0.1314 | 0.005 | -3.275
-11 | -0.402 | 0.12372 | 0.005 | -3.249
-10.5 | -0.373 | 0.12108 | 0.005 | -3.082
-10 | -0.345 | 0.11852 | 0.005 | -2.909
-9.5 | -0.316 | 0.11334 | 0.006 | -2.791
-9 | -0.287 | 0.10946 | 0.006 | -2.626
-8.5 | -0.259 | 0.10711 | 0.006 | -2.417
-8 | -0.23 | 0.10144 | 0.006 | -2.271
-7.5 | -0.202 | 0.09624 | 0.006 | -2.095
-7 | -0.173 | 0.09434 | 0.006 | -1.834
-6.5 | -0.144 | 0.07489 | 0.006 | -1.927
-6 | -0.116 | 0.06029 | 0.006 | -1.919
-5.5 | -0.087 | 0.05874 | 0.006 | -1.481
-5 | -0.091 | 0.05035 | 0.006 | -1.809
-4.5 | -0.051 | 0.04557 | 0.007 | -1.113
-4 | -0.002 | 0.0423 | 0.007 | -0.041
-3.5 | 0.052 | 0.03976 | 0.007 | 1.304
-3 | 0.108 | 0.03778 | 0.008 | 2.868
-2.5 | 0.167 | 0.03625 | 0.008 | 4.6
-2 | 0.226 | 0.03504 | 0.008 | 6.464
-1.5 | 0.287 | 0.03413 | 0.008 | 8.415
-1 | 0.349 | 0.03342 | 0.008 | 10.43
-0.5 | 0.41 | 0.03302 | 0.009 | 12.421
0 | 0.533 | 0.01457 | 0.009 | 36.596
0.5 | 0.598 | 0.01501 | 0.009 | 39.823
1 | 0.662 | 0.01554 | 0.009 | 42.588
1.5 | 0.725 | 0.01615 | 0.01 | 44.889
2 | 0.788 | 0.01689 | 0.01 | 46.651
2.5 | 0.85 | 0.01776 | 0.01 | 47.846
3 | 0.911 | 0.02173 | 0.015 | 41.922
3.5 | 0.972 | 0.02269 | 0.015 | 42.824
4 | 1.031 | 0.0238 | 0.015 | 43.338
4.5 | 1.09 | 0.02501 | 0.015 | 43.576
5 | 1.148 | 0.02665 | 0.015 | 43.07
5.5 | 1.204 | 0.02806 | 0.015 | 42.919
6 | 1.26 | 0.02966 | 0.015 | 42.477
6.5 | 1.314 | 0.03139 | 0.014 | 41.861
7 | 1.367 | 0.03331 | 0.014 | 41.024
7.5 | 1.418 | 0.0356 | 0.014 | 39.834
8 | 1.467 | 0.03641 | 0.014 | 40.308
8.5 | 1.515 | 0.03905 | 0.014 | 38.789
9 | 1.56 | 0.0418 | 0.013 | 37.322
9.5 | 1.603 | 0.04487 | 0.013 | 35.733
10 | 1.644 | 0.04831 | 0.013 | 34.026
10.5 | 1.681 | 0.05201 | 0.012 | 32.309
11 | 1.714 | 0.05605 | 0.012 | 30.577
11.5 | 1.743 | 0.06074 | 0.012 | 28.698
12 | 1.768 | 0.06586 | 0.011 | 26.838
12.5 | 1.785 | 0.07141 | 0.011 | 24.996
13 | 1.794 | 0.07808 | 0.011 | 22.978
13.5 | 1.794 | 0.08573 | 0.01 | 20.925
14 | 1.78 | 0.09484 | 0.01 | 18.767
14.5 | 1.74 | 0.10616 | 0.009 | 16.392
15 | 1.655 | 0.12265 | 0.009 | 13.493
15.5 | 1.192 | 0.16882 | 0.008 | 7.058
16 | 1.185 | 0.18729 | 0.007 | 6.325
16.5 | 1.215 | 0.19901 | 0.007 | 6.104
17 | 1.244 | 0.20521 | 0.006 | 6.06
17.5 | 1.276 | 0.21289 | 0.006 | 5.992
18 | 1.306 | 0.23168 | 0.005 | 5.638

## 40. Re 750k Mach 0.50 (2)
BIGFOIL.COM POLAR EXPORT
Horten 18.00% thick 10.00% camber
Horten 18.00% thick 10.00% camber |  |  |  | Cl Max: | 0.745 | at alpha= | 3.5 | deg
XFOIL ncrit=9 |  |  |  | L/D Max: | 35.0764 | at alpha= | 1 | deg
Re: | 750000 |  |  | Cd Min: | 0.21301 | at alpha= | -20 | deg
Mach: | 0.5 |  |  | Cl=0 at alpha= | -15.1966 | deg
|  |  |  | @ Cl=0.1, Cd= | 0.12904
|  |  |  | @ Cl=0.4, Cd= | 0.040129
|  |  |  | @ Cl=0.6, Cd= | 0.026888
alpha (deg) | Cl | Cd | Cm | Cl/Cd
-20 | -0.2296 | 0.21301 | 0.0029 | -1.0779
-19.5 | -0.2074 | 0.20682 | -0.0009 | -1.0028
-18.5 | -0.1577 | 0.19425 | -0.0073 | -0.81184
-18 | -0.1322 | 0.18857 | -0.0104 | -0.70107
-17.5 | -0.1072 | 0.18291 | -0.0134 | -0.58608
-17 | -0.0825 | 0.17709 | -0.0165 | -0.46586
-16.5 | -0.0603 | 0.17071 | -0.0199 | -0.35323
-16 | -0.041 | 0.1648 | -0.0236 | -0.24879
-15.5 | -0.0159 | 0.15841 | -0.0262 | -0.10037
-15 | 0.0103 | 0.1528 | -0.0284 | 0.067408
-14.5 | 0.0356 | 0.14731 | -0.031 | 0.24167
-14 | 0.0594 | 0.14171 | -0.0336 | 0.41917
-13.5 | 0.0811 | 0.13583 | -0.0365 | 0.59707
-13 | 0.0957 | 0.13013 | -0.04 | 0.73542
-12.5 | 0.1198 | 0.12401 | -0.0419 | 0.96605
-12 | 0.1449 | 0.11869 | -0.0437 | 1.2208
-11.5 | 0.168 | 0.1136 | -0.0457 | 1.4789
-11 | 0.1888 | 0.10832 | -0.0478 | 1.743
-10.5 | 0.1996 | 0.10281 | -0.051 | 1.9414
-10 | 0.2146 | 0.09744 | -0.053 | 2.2024
-9.5 | 0.2395 | 0.09235 | -0.0538 | 2.5934
-9 | 0.2594 | 0.08776 | -0.0549 | 2.9558
-8.5 | 0.2752 | 0.08306 | -0.0562 | 3.3133
-8 | 0.2715 | 0.07792 | -0.0596 | 3.4843
-7.5 | 0.262 | 0.07314 | -0.0618 | 3.5822
-7 | 0.2777 | 0.06826 | -0.0603 | 4.0683
-6.5 | 0.2806 | 0.06446 | -0.0575 | 4.3531
-6 | 0.2773 | 0.0614 | -0.0529 | 4.5163
-5.5 | 0.2847 | 0.0578 | -0.0496 | 4.9256
-5 | 0.2876 | 0.05379 | -0.0451 | 5.3467
-4.5 | 0.3114 | 0.05008 | -0.0414 | 6.2181
-4 | 0.3397 | 0.04694 | -0.0376 | 7.2369
-3.5 | 0.3705 | 0.04362 | -0.0324 | 8.4938
-3 | 0.4005 | 0.04007 | -0.0278 | 9.995
-2.5 | 0.4364 | 0.0379 | -0.0235 | 11.5145
-2 | 0.4774 | 0.0348 | -0.0173 | 13.7184
-1.5 | 0.5134 | 0.03252 | -0.0129 | 15.7872
-1 | 0.5524 | 0.02984 | -0.007 | 18.5121
-0.5 | 0.59 | 0.0276 | -0.0012 | 21.3768
0 | 0.6257 | 0.02506 | 0.0054 | 24.9681
1 | 0.7117 | 0.02029 | 0.0139 | 35.0764
1.5 | 0.7339 | 0.02101 | 0.0182 | 34.931
2 | 0.736 | 0.02321 | 0.0241 | 31.7105
2.5 | 0.7352 | 0.0257 | 0.0299 | 28.607
3 | 0.7413 | 0.02773 | 0.0354 | 26.7328
3.5 | 0.745 | 0.03008 | 0.0408 | 24.7673
4 | 0.72 | 0.03433 | 0.0466 | 20.9729
4.5 | 0.7264 | 0.0369 | 0.051 | 19.6856
5 | 0.7305 | 0.03997 | 0.0549 | 18.2762
5.5 | 0.6934 | 0.04635 | 0.0587 | 14.9601
6 | 0.7208 | 0.0482 | 0.0614 | 14.9544
6.5 | 0.6478 | 0.05818 | 0.0641 | 11.1344
7 | 0.6828 | 0.05981 | 0.0659 | 11.4162
9 | 0.645 | 0.08386 | 0.0691 | 7.6914

## 41. Re 1M Mach 0.00 (1)
BIGFOIL.COM POLAR EXPORT
Horten 18.00% thick 10.00% camber
Horten 18.00% thick 10.00% camber |  |  |  | Cl Max: | 2.403 | at alpha= | 20 | deg
JavaFoil+Calcfoil stall+Eppler ext transition |  |  |  | L/D Max: | 64.309 | at alpha= | 7.5 | deg
Re: | 1000000 |  |  | Cd Min: | 0.00924 | at alpha= | 0 | deg
Mach: | 0 |  |  | Cl=0 at alpha= | -3.98 | deg
|  |  |  | @ Cl=0.1, Cd= | 0.032299
|  |  |  | @ Cl=0.4, Cd= | 0.0221
|  |  |  | @ Cl=0.6, Cd= | 0.013475
alpha (deg) | Cl | Cd | Cm | Cl/Cd
-20 | -0.702 | 0.18929 | -0.001 | -3.708
-19.5 | -0.707 | 0.18208 | -0.001 | -3.883
-19 | -0.711 | 0.17299 | -0.001 | -4.111
-18.5 | -0.714 | 0.16474 | 0 | -4.336
-18 | -0.716 | 0.15752 | 0 | -4.547
-17.5 | -0.717 | 0.15006 | 0 | -4.778
-17 | -0.716 | 0.1432 | 0.001 | -5.002
-16.5 | -0.714 | 0.13699 | 0.001 | -5.212
-16 | -0.71 | 0.12984 | 0.001 | -5.47
-15.5 | -0.705 | 0.12321 | 0.002 | -5.72
-15 | -0.697 | 0.11747 | 0.002 | -5.936
-14.5 | -0.688 | 0.11126 | 0.002 | -6.183
-14 | -0.675 | 0.10551 | 0.003 | -6.402
-13.5 | -0.661 | 0.09957 | 0.003 | -6.638
-13 | -0.645 | 0.09471 | 0.003 | -6.806
-12.5 | -0.626 | 0.08937 | 0.004 | -7.004
-12 | -0.605 | 0.08469 | 0.004 | -7.146
-11.5 | -0.582 | 0.07986 | 0.004 | -7.288
-11 | -0.557 | 0.07545 | 0.004 | -7.38
-10.5 | -0.529 | 0.07141 | 0.005 | -7.413
-10 | -0.5 | 0.06749 | 0.005 | -7.406
-9.5 | -0.468 | 0.06367 | 0.005 | -7.351
-9 | -0.434 | 0.05974 | 0.005 | -7.268
-8.5 | -0.398 | 0.05638 | 0.006 | -7.066
-8 | -0.36 | 0.05334 | 0.006 | -6.759
-7.5 | -0.321 | 0.05044 | 0.006 | -6.361
-7 | -0.28 | 0.04765 | 0.006 | -5.867
-6.5 | -0.237 | 0.04512 | 0.006 | -5.243
-6 | -0.192 | 0.0425 | 0.007 | -4.52
-5.5 | -0.146 | 0.04038 | 0.007 | -3.622
-5 | -0.099 | 0.03842 | 0.007 | -2.58
-4.5 | -0.051 | 0.03639 | 0.007 | -1.397
-4 | -0.002 | 0.03486 | 0.008 | -0.048
-3.5 | 0.048 | 0.03325 | 0.008 | 1.455
-3 | 0.099 | 0.03232 | 0.008 | 3.068
-2.5 | 0.151 | 0.03122 | 0.008 | 4.826
-2 | 0.203 | 0.03031 | 0.008 | 6.689
-1.5 | 0.255 | 0.02949 | 0.009 | 8.661
-1 | 0.309 | 0.02873 | 0.009 | 10.743
-0.5 | 0.362 | 0.02806 | 0.009 | 12.917
0 | 0.482 | 0.00924 | 0.009 | 52.162
0.5 | 0.539 | 0.00963 | 0.01 | 55.973
1 | 0.596 | 0.01345 | 0.014 | 44.344
1.5 | 0.653 | 0.01381 | 0.014 | 47.299
2 | 0.71 | 0.01419 | 0.014 | 50.026
2.5 | 0.766 | 0.01463 | 0.014 | 52.372
3 | 0.822 | 0.01547 | 0.014 | 53.152
3.5 | 0.878 | 0.01593 | 0.014 | 55.116
4 | 0.933 | 0.01645 | 0.014 | 56.725
4.5 | 0.988 | 0.01705 | 0.014 | 57.942
5 | 1.042 | 0.01768 | 0.013 | 58.95
5.5 | 1.097 | 0.01835 | 0.013 | 59.768
6 | 1.15 | 0.01943 | 0.013 | 59.192
6.5 | 1.203 | 0.02027 | 0.013 | 59.376
7 | 1.256 | 0.02111 | 0.013 | 59.514
7.5 | 1.309 | 0.02035 | 0.013 | 64.309
8 | 1.361 | 0.02144 | 0.012 | 63.467
8.5 | 1.412 | 0.02262 | 0.012 | 62.41
9 | 1.463 | 0.02386 | 0.012 | 61.302
9.5 | 1.513 | 0.02515 | 0.012 | 60.169
10 | 1.563 | 0.02651 | 0.012 | 58.963
10.5 | 1.612 | 0.02801 | 0.011 | 57.569
11 | 1.661 | 0.02957 | 0.011 | 56.174
11.5 | 1.709 | 0.0313 | 0.011 | 54.61
12 | 1.757 | 0.03301 | 0.01 | 53.225
12.5 | 1.804 | 0.03484 | 0.01 | 51.774
13 | 1.85 | 0.03693 | 0.01 | 50.082
13.5 | 1.895 | 0.0389 | 0.009 | 48.722
14 | 1.94 | 0.04093 | 0.009 | 47.406
14.5 | 1.984 | 0.04315 | 0.009 | 45.985
15 | 2.028 | 0.04548 | 0.008 | 44.578
15.5 | 2.07 | 0.04789 | 0.008 | 43.225
16 | 2.112 | 0.05039 | 0.007 | 41.913
16.5 | 2.153 | 0.05308 | 0.007 | 40.558
17 | 2.193 | 0.05588 | 0.007 | 39.24
17.5 | 2.232 | 0.05881 | 0.006 | 37.956
18 | 2.27 | 0.06179 | 0.006 | 36.741
18.5 | 2.307 | 0.06499 | 0.005 | 35.507
19 | 2.344 | 0.06839 | 0.005 | 34.267
19.5 | 2.379 | 0.07183 | 0.004 | 33.114
20 | 2.403 | 0.07542 | 0.004 | 31.859

## 42. Re 1M Mach 0.00 (2)
BIGFOIL.COM POLAR EXPORT
Horten 18.00% thick 10.00% camber
Horten 18.00% thick 10.00% camber |  |  |  | Cl Max: | 1.5557 | at alpha= | 18 | deg
XFOIL ncrit=9 |  |  |  | L/D Max: | 81.8798 | at alpha= | 5.5 | deg
Re: | 1000000 |  |  | Cd Min: | 0.19258 | at alpha= | -20 | deg
Mach: | 0 |  |  | Cl=0 at alpha= | -13.1603 | deg
|  |  |  | @ Cl=0.1, Cd= | 0.01471
|  |  |  | @ Cl=0.4, Cd= | 0.012558
|  |  |  | @ Cl=0.6, Cd= | 0.011978
alpha (deg) | Cl | Cd | Cm | Cl/Cd
-20 | -0.2328 | 0.19258 | -0.005 | -1.2088
-19.5 | -0.2129 | 0.18813 | -0.0076 | -1.1317
-19 | -0.1934 | 0.18342 | -0.0102 | -1.0544
-18.5 | -0.1745 | 0.17846 | -0.0128 | -0.97781
-18 | -0.1575 | 0.17282 | -0.0156 | -0.91135
-17.5 | -0.1481 | 0.16652 | -0.0191 | -0.88938
-17 | -0.1301 | 0.16045 | -0.0215 | -0.81084
-16.5 | -0.1081 | 0.1558 | -0.0235 | -0.69384
-16 | -0.0882 | 0.15122 | -0.0257 | -0.58326
-15.5 | -0.0701 | 0.14624 | -0.0279 | -0.47935
-15 | -0.0523 | 0.14114 | -0.0302 | -0.37055
-14.5 | -0.0416 | 0.13466 | -0.0333 | -0.30893
-14 | -0.0359 | 0.12809 | -0.0366 | -0.28027
-13.5 | -0.0125 | 0.12294 | -0.0377 | -0.10168
-13 | 0.0059 | 0.11831 | -0.0394 | 0.049869
-12.5 | 0.024 | 0.11382 | -0.0411 | 0.21086
-12 | 0.0397 | 0.10886 | -0.0429 | 0.36469
-11.5 | 0.0372 | 0.10208 | -0.0464 | 0.36442
-11 | 0.0405 | 0.09589 | -0.0486 | 0.42236
-10.5 | 0.0622 | 0.09146 | -0.0488 | 0.68008
-10 | 0.0757 | 0.08726 | -0.0497 | 0.86752
-9.5 | 0.0862 | 0.08287 | -0.0508 | 1.0402
-9 | 0.0912 | 0.07836 | -0.052 | 1.1639
-8 | 0.0152 | 0.06705 | -0.0464 | 0.2267
-7.5 | 0.0276 | 0.06322 | -0.0439 | 0.43657
-7 | 0.0438 | 0.05981 | -0.0414 | 0.73232
-6.5 | 0.0647 | 0.05654 | -0.0392 | 1.1443
-6 | 0.0874 | 0.05304 | -0.0367 | 1.6478
-5.5 | 0.0974 | 0.04643 | -0.0315 | 2.0978
-5 | 0.0241 | 0.01607 | -0.0106 | 1.4997
-4.5 | 0.0839 | 0.01478 | -0.0111 | 5.6766
-4 | 0.139 | 0.01454 | -0.0105 | 9.5598
-3.5 | 0.1995 | 0.01387 | -0.011 | 14.3836
-3 | 0.262 | 0.01313 | -0.0119 | 19.9543
-2.5 | 0.3171 | 0.01296 | -0.0115 | 24.4676
-2 | 0.374 | 0.01274 | -0.0113 | 29.3564
-1.5 | 0.4312 | 0.01234 | -0.0113 | 34.9433
-1 | 0.4847 | 0.0122 | -0.0105 | 39.7295
-0.5 | 0.5351 | 0.01206 | -0.0093 | 44.3698
0 | 0.5854 | 0.01203 | -0.008 | 48.6617
0.5 | 0.6334 | 0.01186 | -0.0063 | 53.4064
1 | 0.6816 | 0.01187 | -0.0046 | 57.4221
1.5 | 0.7262 | 0.01193 | -0.0025 | 60.8718
2 | 0.7726 | 0.01203 | -0.0006 | 64.2228
2.5 | 0.8191 | 0.01202 | 0.0012 | 68.1448
3 | 0.8643 | 0.01208 | 0.0031 | 71.548
3.5 | 0.908 | 0.01227 | 0.0052 | 74.0016
4 | 0.951 | 0.01253 | 0.0073 | 75.8978
4.5 | 0.9962 | 0.01264 | 0.0089 | 78.8133
5 | 1.0387 | 0.01283 | 0.011 | 80.9587
5.5 | 1.0759 | 0.01314 | 0.0139 | 81.8798
6 | 1.1037 | 0.01361 | 0.0182 | 81.0948
6.5 | 1.128 | 0.0139 | 0.0233 | 81.1511
7 | 1.1488 | 0.01453 | 0.0283 | 79.064
7.5 | 1.1612 | 0.01576 | 0.0331 | 73.6802
8 | 1.1576 | 0.01741 | 0.0391 | 66.4905
8.5 | 1.2947 | 0.01727 | 0.0208 | 74.9682
9 | 1.3463 | 0.01915 | 0.0171 | 70.3029
9.5 | 1.3983 | 0.02175 | 0.0116 | 64.2897
10 | 1.4328 | 0.0244 | 0.0093 | 58.7213
10.5 | 1.4871 | 0.02676 | 0.0036 | 55.5717
11 | 1.5286 | 0.02974 | -0.001 | 51.3988
11.5 | 1.5532 | 0.03316 | -0.0036 | 46.8396
12 | 1.5474 | 0.03643 | -0.0003 | 42.476
12.5 | 1.5406 | 0.03988 | 0.0031 | 38.6309
13 | 1.5325 | 0.04386 | 0.0058 | 34.9407
13.5 | 1.5386 | 0.04684 | 0.0077 | 32.848
14 | 1.5373 | 0.05097 | 0.009 | 30.1609
14.5 | 1.5336 | 0.05545 | 0.01 | 27.6573
15 | 1.5458 | 0.05831 | 0.0108 | 26.51
15.5 | 1.54 | 0.06344 | 0.0112 | 24.2749
16 | 1.5372 | 0.06833 | 0.0113 | 22.4967
16.5 | 1.5509 | 0.07131 | 0.0114 | 21.7487
17 | 1.539 | 0.07744 | 0.0111 | 19.8735
17.5 | 1.5402 | 0.08218 | 0.0107 | 18.7418
18 | 1.5557 | 0.08514 | 0.0102 | 18.2723
18.5 | 1.5394 | 0.09215 | 0.0092 | 16.7054
19 | 1.5355 | 0.09771 | 0.0081 | 15.7149
19.5 | 1.5557 | 0.10027 | 0.0072 | 15.5151
20 | 1.5329 | 0.10836 | 0.0054 | 14.1464

## 43. Re 1M Mach 0.10 (1)
BIGFOIL.COM POLAR EXPORT
Horten 18.00% thick 10.00% camber
Horten 18.00% thick 10.00% camber |  |  |  | Cl Max: | 2.402 | at alpha= | 20 | deg
JavaFoil+Calcfoil stall+Eppler ext transition |  |  |  | L/D Max: | 63.616 | at alpha= | 7.5 | deg
Re: | 1000000 |  |  | Cd Min: | 0.00939 | at alpha= | 0 | deg
Mach: | 0.1 |  |  | Cl=0 at alpha= | -3.9804 | deg
|  |  |  | @ Cl=0.1, Cd= | 0.03245
|  |  |  | @ Cl=0.4, Cd= | 0.022503
|  |  |  | @ Cl=0.6, Cd= | 0.013612
alpha (deg) | Cl | Cd | Cm | Cl/Cd
-20 | -0.655 | 0.19519 | -0.001 | -3.357
-19.5 | -0.663 | 0.18575 | -0.001 | -3.57
-19 | -0.67 | 0.17756 | -0.001 | -3.774
-18.5 | -0.676 | 0.16945 | 0 | -3.99
-18 | -0.681 | 0.1619 | 0 | -4.205
-17.5 | -0.684 | 0.15408 | 0 | -4.441
-17 | -0.686 | 0.14709 | 0.001 | -4.665
-16.5 | -0.687 | 0.13925 | 0.001 | -4.931
-16 | -0.685 | 0.13159 | 0.001 | -5.209
-15.5 | -0.682 | 0.12604 | 0.002 | -5.414
-15 | -0.677 | 0.11901 | 0.002 | -5.693
-14.5 | -0.67 | 0.11328 | 0.002 | -5.917
-14 | -0.66 | 0.10677 | 0.003 | -6.183
-13.5 | -0.648 | 0.10134 | 0.003 | -6.393
-13 | -0.633 | 0.09598 | 0.003 | -6.598
-12.5 | -0.616 | 0.09071 | 0.004 | -6.795
-12 | -0.597 | 0.08556 | 0.004 | -6.979
-11.5 | -0.576 | 0.08087 | 0.004 | -7.117
-11 | -0.552 | 0.07623 | 0.004 | -7.236
-10.5 | -0.525 | 0.07188 | 0.005 | -7.308
-10 | -0.497 | 0.06795 | 0.005 | -7.311
-9.5 | -0.466 | 0.06423 | 0.005 | -7.253
-9 | -0.433 | 0.06019 | 0.005 | -7.189
-8.5 | -0.397 | 0.05685 | 0.006 | -6.99
-8 | -0.36 | 0.05359 | 0.006 | -6.719
-7.5 | -0.321 | 0.0507 | 0.006 | -6.327
-7 | -0.28 | 0.04787 | 0.006 | -5.842
-6.5 | -0.237 | 0.04537 | 0.006 | -5.22
-6 | -0.192 | 0.04272 | 0.007 | -4.504
-5.5 | -0.147 | 0.04057 | 0.007 | -3.613
-5 | -0.099 | 0.03857 | 0.007 | -2.577
-4.5 | -0.051 | 0.03655 | 0.007 | -1.396
-4 | -0.002 | 0.03475 | 0.008 | -0.048
-3.5 | 0.049 | 0.03319 | 0.008 | 1.463
-3 | 0.1 | 0.03245 | 0.008 | 3.068
-2.5 | 0.151 | 0.03134 | 0.008 | 4.826
-2 | 0.204 | 0.03041 | 0.008 | 6.696
-1.5 | 0.257 | 0.02958 | 0.009 | 8.674
-1 | 0.31 | 0.02884 | 0.009 | 10.748
-0.5 | 0.364 | 0.02819 | 0.009 | 12.911
0 | 0.483 | 0.00939 | 0.009 | 51.456
0.5 | 0.541 | 0.00976 | 0.009 | 55.419
1 | 0.598 | 0.0136 | 0.014 | 44.01
1.5 | 0.656 | 0.01396 | 0.014 | 46.977
2 | 0.712 | 0.01435 | 0.014 | 49.655
2.5 | 0.769 | 0.01478 | 0.014 | 52.012
3 | 0.825 | 0.01561 | 0.014 | 52.875
3.5 | 0.881 | 0.01607 | 0.014 | 54.819
4 | 0.937 | 0.01665 | 0.014 | 56.257
4.5 | 0.992 | 0.01722 | 0.014 | 57.599
5 | 1.046 | 0.01786 | 0.013 | 58.578
5.5 | 1.101 | 0.01857 | 0.013 | 59.256
6 | 1.154 | 0.01935 | 0.013 | 59.668
6.5 | 1.208 | 0.0205 | 0.013 | 58.918
7 | 1.261 | 0.02139 | 0.013 | 58.93
7.5 | 1.313 | 0.02064 | 0.013 | 63.616
8 | 1.365 | 0.02174 | 0.013 | 62.82
8.5 | 1.417 | 0.02294 | 0.012 | 61.764
9 | 1.468 | 0.02421 | 0.012 | 60.638
9.5 | 1.518 | 0.02552 | 0.012 | 59.494
10 | 1.568 | 0.0269 | 0.012 | 58.304
10.5 | 1.618 | 0.02844 | 0.011 | 56.873
11 | 1.666 | 0.03002 | 0.011 | 55.496
11.5 | 1.714 | 0.03178 | 0.011 | 53.948
12 | 1.762 | 0.03351 | 0.01 | 52.579
12.5 | 1.809 | 0.03539 | 0.01 | 51.109
13 | 1.855 | 0.03753 | 0.01 | 49.427
13.5 | 1.9 | 0.03954 | 0.009 | 48.053
14 | 1.945 | 0.04164 | 0.009 | 46.714
14.5 | 1.989 | 0.04389 | 0.009 | 45.313
15 | 2.032 | 0.04627 | 0.008 | 43.92
15.5 | 2.074 | 0.04875 | 0.008 | 42.557
16 | 2.116 | 0.05131 | 0.007 | 41.241
16.5 | 2.156 | 0.05405 | 0.007 | 39.899
17 | 2.196 | 0.05693 | 0.007 | 38.578
17.5 | 2.235 | 0.05991 | 0.006 | 37.306
18 | 2.273 | 0.06294 | 0.006 | 36.108
18.5 | 2.31 | 0.06626 | 0.005 | 34.854
19 | 2.345 | 0.06972 | 0.005 | 33.634
19.5 | 2.38 | 0.07328 | 0.004 | 32.473
20 | 2.402 | 0.07698 | 0.004 | 31.209

## 44. Re 1M Mach 0.10 (2)
BIGFOIL.COM POLAR EXPORT
Horten 18.00% thick 10.00% camber
Horten 18.00% thick 10.00% camber |  |  |  | Cl Max: | 1.1604 | at alpha= | 8 | deg
XFOIL ncrit=9 |  |  |  | L/D Max: | 80.5689 | at alpha= | 5.5 | deg
Re: | 1000000 |  |  | Cd Min: | 0.19309 | at alpha= | -20 | deg
Mach: | 0.1 |  |  | Cl=0 at alpha= | -13.2446 | deg
|  |  |  | @ Cl=0.1, Cd= | 0.04796
|  |  |  | @ Cl=0.4, Cd= | 0.012664
|  |  |  | @ Cl=0.6, Cd= | 0.012068
alpha (deg) | Cl | Cd | Cm | Cl/Cd
-20 | -0.2325 | 0.19309 | -0.0048 | -1.2041
-19.5 | -0.2124 | 0.18862 | -0.0074 | -1.1261
-19 | -0.1927 | 0.18389 | -0.01 | -1.0479
-18.5 | -0.1736 | 0.17892 | -0.0127 | -0.97027
-18 | -0.1563 | 0.17332 | -0.0154 | -0.9018
-17.5 | -0.146 | 0.16702 | -0.0189 | -0.87415
-17 | -0.1287 | 0.16092 | -0.0215 | -0.79978
-16.5 | -0.1064 | 0.1562 | -0.0234 | -0.68118
-16 | -0.0862 | 0.1516 | -0.0256 | -0.5686
-15.5 | -0.068 | 0.14663 | -0.0278 | -0.46375
-15 | -0.0498 | 0.14149 | -0.0302 | -0.35197
-14.5 | -0.0384 | 0.13508 | -0.0332 | -0.28428
-14 | -0.0324 | 0.1287 | -0.0366 | -0.25175
-13.5 | -0.0095 | 0.1233 | -0.0377 | -0.077048
-13 | 0.0091 | 0.11868 | -0.0394 | 0.076677
-12.5 | 0.0277 | 0.11413 | -0.0411 | 0.24271
-12 | 0.0437 | 0.10917 | -0.043 | 0.40029
-11.5 | 0.0425 | 0.1025 | -0.0464 | 0.41463
-10.5 | 0.067 | 0.09182 | -0.0489 | 0.72969
-10 | 0.0812 | 0.08756 | -0.0498 | 0.92736
-9.5 | 0.0924 | 0.0832 | -0.0509 | 1.1106
-9 | 0.0985 | 0.07871 | -0.0521 | 1.2514
-8.5 | 0.044 | 0.07219 | -0.0521 | 0.6095
-8 | 0.0232 | 0.06752 | -0.0471 | 0.3436
-7.5 | 0.0344 | 0.06359 | -0.0446 | 0.54097
-7 | 0.0503 | 0.0601 | -0.0421 | 0.83694
-6.5 | 0.0705 | 0.05683 | -0.0398 | 1.2405
-6 | 0.0927 | 0.05333 | -0.0373 | 1.7382
-5.5 | 0.1017 | 0.04671 | -0.0321 | 2.1773
-4.5 | 0.0831 | 0.01511 | -0.0111 | 5.4997
-4 | 0.1385 | 0.01482 | -0.0104 | 9.3455
-3.5 | 0.1992 | 0.01412 | -0.0108 | 14.1076
-3 | 0.2624 | 0.01336 | -0.0118 | 19.6407
-2.5 | 0.3188 | 0.01311 | -0.0115 | 24.3173
-2 | 0.3769 | 0.01283 | -0.0114 | 29.3765
-1.5 | 0.4352 | 0.01241 | -0.0115 | 35.0685
-1 | 0.4889 | 0.0123 | -0.0107 | 39.748
-0.5 | 0.5395 | 0.01219 | -0.0094 | 44.2576
0 | 0.591 | 0.0121 | -0.0083 | 48.843
0.5 | 0.6393 | 0.01193 | -0.0065 | 53.5876
1 | 0.6871 | 0.01196 | -0.0047 | 57.4498
1.5 | 0.7311 | 0.01206 | -0.0023 | 60.6219
2 | 0.7789 | 0.01211 | -0.0006 | 64.3187
2.5 | 0.825 | 0.01211 | 0.0013 | 68.1255
3 | 0.8697 | 0.01219 | 0.0034 | 71.3454
3.5 | 0.9123 | 0.01243 | 0.0057 | 73.395
4 | 0.9567 | 0.01264 | 0.0077 | 75.6883
4.5 | 1.001 | 0.01277 | 0.0096 | 78.3868
5 | 1.0422 | 0.01299 | 0.012 | 80.2309
5.5 | 1.0764 | 0.01336 | 0.0154 | 80.5689
6 | 1.1002 | 0.01377 | 0.0206 | 79.8983
6.5 | 1.1232 | 0.01421 | 0.0258 | 79.0429
7 | 1.1404 | 0.01507 | 0.0308 | 75.6735
8 | 1.1604 | 0.01864 | 0.039 | 62.2532

## 45. Re 1M Mach 0.25 (1)
BIGFOIL.COM POLAR EXPORT
Horten 18.00% thick 10.00% camber
Horten 18.00% thick 10.00% camber |  |  |  | Cl Max: | 2.386 | at alpha= | 20 | deg
JavaFoil+Calcfoil stall+Eppler ext transition |  |  |  | L/D Max: | 59.26 | at alpha= | 8 | deg
Re: | 1000000 |  |  | Cd Min: | 0.01015 | at alpha= | 0 | deg
Mach: | 0.25 |  |  | Cl=0 at alpha= | -3.9808 | deg
|  |  |  | @ Cl=0.1, Cd= | 0.03315
|  |  |  | @ Cl=0.4, Cd= | 0.024623
|  |  |  | @ Cl=0.6, Cd= | 0.013673
alpha (deg) | Cl | Cd | Cm | Cl/Cd
-18 | -0.348 | 0.21059 | 0 | -1.652
-17.5 | -0.382 | 0.19628 | 0 | -1.944
-17 | -0.412 | 0.18179 | 0.001 | -2.265
-16.5 | -0.439 | 0.1703 | 0.001 | -2.58
-16 | -0.464 | 0.1584 | 0.001 | -2.927
-15.5 | -0.485 | 0.14717 | 0.002 | -3.294
-15 | -0.503 | 0.13843 | 0.002 | -3.633
-14.5 | -0.517 | 0.12935 | 0.002 | -3.999
-14 | -0.526 | 0.12038 | 0.003 | -4.374
-13.5 | -0.532 | 0.11376 | 0.003 | -4.68
-13 | -0.535 | 0.10618 | 0.003 | -5.035
-12.5 | -0.533 | 0.09969 | 0.003 | -5.348
-12 | -0.528 | 0.09314 | 0.004 | -5.668
-11.5 | -0.519 | 0.08715 | 0.004 | -5.955
-11 | -0.506 | 0.08174 | 0.004 | -6.191
-10.5 | -0.49 | 0.07675 | 0.005 | -6.379
-10 | -0.469 | 0.0721 | 0.005 | -6.509
-9.5 | -0.446 | 0.06732 | 0.005 | -6.619
-9 | -0.418 | 0.06317 | 0.005 | -6.622
-8.5 | -0.388 | 0.05945 | 0.006 | -6.524
-8 | -0.354 | 0.05602 | 0.006 | -6.324
-7.5 | -0.318 | 0.05262 | 0.006 | -6.04
-7 | -0.279 | 0.04969 | 0.006 | -5.609
-6.5 | -0.237 | 0.04647 | 0.007 | -5.106
-6 | -0.194 | 0.04397 | 0.007 | -4.405
-5.5 | -0.148 | 0.04139 | 0.007 | -3.578
-5 | -0.101 | 0.03932 | 0.007 | -2.56
-4.5 | -0.052 | 0.03723 | 0.007 | -1.392
-4 | -0.002 | 0.03585 | 0.008 | -0.047
-3.5 | 0.05 | 0.03441 | 0.008 | 1.439
-3 | 0.102 | 0.0331 | 0.008 | 3.071
-2.5 | 0.155 | 0.032 | 0.008 | 4.83
-2 | 0.208 | 0.03096 | 0.008 | 6.728
-1.5 | 0.263 | 0.03013 | 0.008 | 8.717
-1 | 0.317 | 0.02944 | 0.009 | 10.782
-0.5 | 0.373 | 0.02887 | 0.009 | 12.914
0 | 0.492 | 0.01015 | 0.009 | 48.504
0.5 | 0.551 | 0.0105 | 0.009 | 52.528
1 | 0.61 | 0.01432 | 0.014 | 42.621
1.5 | 0.669 | 0.01473 | 0.014 | 45.429
2 | 0.727 | 0.01517 | 0.014 | 47.94
2.5 | 0.785 | 0.0156 | 0.014 | 50.299
3 | 0.842 | 0.01611 | 0.014 | 52.281
3.5 | 0.899 | 0.01667 | 0.014 | 53.95
4 | 0.956 | 0.01763 | 0.014 | 54.233
4.5 | 1.012 | 0.01829 | 0.014 | 55.34
5 | 1.068 | 0.01898 | 0.014 | 56.241
5.5 | 1.123 | 0.01975 | 0.014 | 56.853
6 | 1.178 | 0.02062 | 0.014 | 57.1
6.5 | 1.232 | 0.02186 | 0.013 | 56.336
7 | 1.285 | 0.02284 | 0.013 | 56.275
7.5 | 1.339 | 0.02387 | 0.013 | 56.068
8 | 1.391 | 0.02347 | 0.013 | 59.26
8.5 | 1.443 | 0.0248 | 0.013 | 58.187
9 | 1.494 | 0.02619 | 0.012 | 57.059
9.5 | 1.545 | 0.02764 | 0.012 | 55.907
10 | 1.595 | 0.02926 | 0.012 | 54.513
10.5 | 1.644 | 0.03092 | 0.012 | 53.184
11 | 1.693 | 0.03266 | 0.011 | 51.825
11.5 | 1.741 | 0.03454 | 0.011 | 50.403
12 | 1.788 | 0.03663 | 0.011 | 48.802
12.5 | 1.834 | 0.03874 | 0.01 | 47.34
13 | 1.879 | 0.04094 | 0.01 | 45.899
13.5 | 1.924 | 0.04333 | 0.01 | 44.401
14 | 1.967 | 0.04578 | 0.009 | 42.976
14.5 | 2.01 | 0.0484 | 0.009 | 41.528
15 | 2.051 | 0.05102 | 0.008 | 40.206
15.5 | 2.092 | 0.05382 | 0.008 | 38.875
16 | 2.131 | 0.05686 | 0.008 | 37.487
16.5 | 2.17 | 0.06001 | 0.007 | 36.157
17 | 2.207 | 0.06333 | 0.007 | 34.849
17.5 | 2.243 | 0.06671 | 0.006 | 33.618
18 | 2.277 | 0.07044 | 0.006 | 32.324
18.5 | 2.31 | 0.07425 | 0.005 | 31.115
19 | 2.342 | 0.0782 | 0.005 | 29.945
19.5 | 2.372 | 0.08252 | 0.004 | 28.74
20 | 2.386 | 0.08706 | 0.004 | 27.401

## 46. Re 1M Mach 0.25 (2)
BIGFOIL.COM POLAR EXPORT
Horten 18.00% thick 10.00% camber
Horten 18.00% thick 10.00% camber |  |  |  | Cl Max: | 1.1255 | at alpha= | 8.5 | deg
XFOIL ncrit=9 |  |  |  | L/D Max: | 74.2982 | at alpha= | 4.5 | deg
Re: | 1000000 |  |  | Cd Min: | 0.196 | at alpha= | -20 | deg
Mach: | 0.25 |  |  | Cl=0 at alpha= | -13.6774 | deg
|  |  |  | @ Cl=0.1, Cd= | 0.059107
|  |  |  | @ Cl=0.4, Cd= | 0.013462
|  |  |  | @ Cl=0.6, Cd= | 0.012587
alpha (deg) | Cl | Cd | Cm | Cl/Cd
-20 | -0.2312 | 0.196 | -0.0036 | -1.1796
-19.5 | -0.2099 | 0.19137 | -0.0063 | -1.0968
-19 | -0.1892 | 0.18656 | -0.0091 | -1.0142
-18.5 | -0.1692 | 0.18151 | -0.0118 | -0.93218
-18 | -0.15 | 0.17598 | -0.0146 | -0.85237
-17.5 | -0.1356 | 0.16971 | -0.0179 | -0.79901
-17 | -0.1216 | 0.16389 | -0.0212 | -0.74196
-16.5 | -0.0974 | 0.15839 | -0.0229 | -0.61494
-16 | -0.0761 | 0.15374 | -0.0251 | -0.49499
-15.5 | -0.0562 | 0.14861 | -0.0276 | -0.37817
-15 | -0.0368 | 0.14343 | -0.03 | -0.25657
-14.5 | -0.0227 | 0.13725 | -0.0329 | -0.16539
-14 | -0.012 | 0.13122 | -0.0361 | -0.091449
-13.5 | 0.0066 | 0.12528 | -0.0378 | 0.052682
-13 | 0.0273 | 0.12045 | -0.0396 | 0.22665
-12.5 | 0.0472 | 0.11582 | -0.0414 | 0.40753
-12 | 0.0644 | 0.11086 | -0.0433 | 0.58091
-11.5 | 0.069 | 0.10463 | -0.0464 | 0.65947
-11 | 0.0736 | 0.09892 | -0.0489 | 0.74404
-10.5 | 0.0938 | 0.09358 | -0.0496 | 1.0024
-10 | 0.1103 | 0.08917 | -0.0506 | 1.237
-9.5 | 0.1244 | 0.08489 | -0.0517 | 1.4654
-9 | 0.134 | 0.08046 | -0.0527 | 1.6654
-8.5 | 0.0966 | 0.07386 | -0.0559 | 1.3079
-8 | 0.0723 | 0.06963 | -0.0516 | 1.0383
-7.5 | 0.076 | 0.06529 | -0.0484 | 1.164
-7 | 0.0876 | 0.06164 | -0.0458 | 1.4212
-6.5 | 0.1039 | 0.05831 | -0.0432 | 1.7819
-6 | 0.1223 | 0.05486 | -0.0405 | 2.2293
-5.5 | 0.1282 | 0.04856 | -0.0352 | 2.64
-5 | 0.1597 | 0.04562 | -0.0329 | 3.5007
-4.5 | 0.1945 | 0.04298 | -0.0304 | 4.5254
-4 | 0.2246 | 0.03798 | -0.0252 | 5.9136
-3.5 | 0.2547 | 0.03367 | -0.0205 | 7.5646
-3 | 0.2932 | 0.03141 | -0.0177 | 9.3346
-2.5 | 0.3295 | 0.01381 | -0.0118 | 23.8595
-2 | 0.3896 | 0.01352 | -0.0116 | 28.8166
-1.5 | 0.452 | 0.01317 | -0.0119 | 34.3204
-1 | 0.51 | 0.01293 | -0.0114 | 39.4432
-0.5 | 0.5677 | 0.01269 | -0.0108 | 44.736
0 | 0.621 | 0.01252 | -0.0095 | 49.6006
0.5 | 0.6712 | 0.01252 | -0.0076 | 53.6102
1 | 0.7162 | 0.01257 | -0.0049 | 56.9769
1.5 | 0.7638 | 0.01254 | -0.0026 | 60.9091
2 | 0.8108 | 0.0126 | -0.0003 | 64.3492
2.5 | 0.8542 | 0.01273 | 0.0026 | 67.1013
3 | 0.8944 | 0.01302 | 0.0059 | 68.6943
3.5 | 0.9395 | 0.01317 | 0.0083 | 71.3364
4 | 0.9808 | 0.01336 | 0.0113 | 73.4132
4.5 | 1.0164 | 0.01368 | 0.015 | 74.2982
5 | 1.032 | 0.01423 | 0.0221 | 72.5228
5.5 | 1.0506 | 0.01488 | 0.0281 | 70.6048
6 | 1.0651 | 0.01613 | 0.033 | 66.0322
6.5 | 1.0796 | 0.01791 | 0.0368 | 60.2792
7 | 1.0868 | 0.02013 | 0.0409 | 53.9891
7.5 | 1.1037 | 0.022 | 0.044 | 50.1682
8 | 1.1176 | 0.02411 | 0.0469 | 46.3542
8.5 | 1.1255 | 0.02662 | 0.05 | 42.2802

## 47. Re 1M Mach 0.50 (1)
BIGFOIL.COM POLAR EXPORT
Horten 18.00% thick 10.00% camber
Horten 18.00% thick 10.00% camber |  |  |  | Cl Max: | 1.798 | at alpha= | 13 | deg
JavaFoil+Calcfoil stall+Eppler ext transition |  |  |  | L/D Max: | 50.691 | at alpha= | 2 | deg
Re: | 1000000 |  |  | Cd Min: | 0.01335 | at alpha= | 0 | deg
Mach: | 0.5 |  |  | Cl=0 at alpha= | -3.9815 | deg
|  |  |  | @ Cl=0.1, Cd= | 0.036783
|  |  |  | @ Cl=0.4, Cd= | 0.03177
|  |  |  | @ Cl=0.6, Cd= | 0.01378
alpha (deg) | Cl | Cd | Cm | Cl/Cd
-20 | -0.909 | 0.20144 | -0.002 | -4.512
-19.5 | -0.88 | 0.19775 | -0.001 | -4.45
-19 | -0.853 | 0.19274 | -0.001 | -4.424
-18.5 | -0.825 | 0.19025 | 0 | -4.337
-18 | -0.797 | 0.18371 | 0 | -4.34
-17.5 | -0.77 | 0.17701 | 0.001 | -4.348
-17 | -0.741 | 0.1727 | 0.001 | -4.289
-16.5 | -0.713 | 0.16843 | 0.001 | -4.233
-16 | -0.685 | 0.16455 | 0.002 | -4.163
-15.5 | -0.657 | 0.16106 | 0.002 | -4.081
-15 | -0.629 | 0.15741 | 0.003 | -3.997
-14.5 | -0.6 | 0.14643 | 0.003 | -4.099
-14 | -0.572 | 0.14244 | 0.003 | -4.017
-13.5 | -0.544 | 0.14423 | 0.004 | -3.772
-13 | -0.516 | 0.1351 | 0.004 | -3.819
-12.5 | -0.487 | 0.1324 | 0.004 | -3.678
-12 | -0.459 | 0.12531 | 0.004 | -3.661
-11.5 | -0.43 | 0.12191 | 0.005 | -3.53
-11 | -0.402 | 0.11784 | 0.005 | -3.412
-10.5 | -0.373 | 0.1115 | 0.005 | -3.347
-10 | -0.345 | 0.11197 | 0.005 | -3.079
-9.5 | -0.316 | 0.10313 | 0.006 | -3.067
-9 | -0.287 | 0.1016 | 0.006 | -2.829
-8.5 | -0.259 | 0.09911 | 0.006 | -2.613
-8 | -0.23 | 0.09432 | 0.006 | -2.443
-7.5 | -0.202 | 0.07533 | 0.006 | -2.677
-7 | -0.173 | 0.0628 | 0.006 | -2.756
-6.5 | -0.144 | 0.07078 | 0.006 | -2.039
-6 | -0.116 | 0.0568 | 0.006 | -2.037
-5.5 | -0.087 | 0.05592 | 0.006 | -1.556
-5 | -0.091 | 0.04874 | 0.007 | -1.87
-4.5 | -0.051 | 0.04392 | 0.007 | -1.156
-4 | -0.002 | 0.04077 | 0.007 | -0.042
-3.5 | 0.052 | 0.0384 | 0.008 | 1.352
-3 | 0.109 | 0.03648 | 0.008 | 2.974
-2.5 | 0.167 | 0.03495 | 0.008 | 4.779
-2 | 0.227 | 0.03376 | 0.008 | 6.72
-1.5 | 0.288 | 0.03285 | 0.009 | 8.759
-1 | 0.349 | 0.03214 | 0.009 | 10.869
-0.5 | 0.411 | 0.03169 | 0.009 | 12.977
0 | 0.535 | 0.01335 | 0.009 | 40.111
0.5 | 0.6 | 0.01378 | 0.009 | 43.553
1 | 0.664 | 0.01429 | 0.01 | 46.487
1.5 | 0.728 | 0.0149 | 0.01 | 48.854
2 | 0.791 | 0.0156 | 0.011 | 50.691
2.5 | 0.853 | 0.01939 | 0.015 | 43.977
3 | 0.914 | 0.02024 | 0.015 | 45.159
3.5 | 0.975 | 0.02115 | 0.015 | 46.097
4 | 1.034 | 0.02248 | 0.015 | 46.019
4.5 | 1.093 | 0.02364 | 0.015 | 46.246
5 | 1.151 | 0.02488 | 0.015 | 46.268
5.5 | 1.208 | 0.02621 | 0.015 | 46.083
6 | 1.263 | 0.02777 | 0.015 | 45.495
6.5 | 1.318 | 0.02942 | 0.015 | 44.786
7 | 1.37 | 0.03148 | 0.014 | 43.529
7.5 | 1.422 | 0.03343 | 0.014 | 42.526
8 | 1.471 | 0.03425 | 0.014 | 42.957
8.5 | 1.519 | 0.03673 | 0.014 | 41.347
9 | 1.564 | 0.03933 | 0.013 | 39.769
9.5 | 1.607 | 0.0423 | 0.013 | 37.992
10 | 1.648 | 0.04555 | 0.013 | 36.173
10.5 | 1.685 | 0.04895 | 0.012 | 34.411
11 | 1.718 | 0.05292 | 0.012 | 32.461
11.5 | 1.747 | 0.05743 | 0.012 | 30.418
12 | 1.772 | 0.06222 | 0.011 | 28.471
12.5 | 1.789 | 0.06767 | 0.011 | 26.433
13 | 1.798 | 0.07396 | 0.011 | 24.313
13.5 | 1.798 | 0.08105 | 0.01 | 22.183
14 | 1.784 | 0.08986 | 0.01 | 19.849
14.5 | 1.744 | 0.10049 | 0.009 | 17.355
15 | 1.659 | 0.11578 | 0.009 | 14.324
15.5 | 1.195 | 0.15791 | 0.008 | 7.569
16 | 1.2 | 0.17438 | 0.007 | 6.881
16.5 | 1.217 | 0.18356 | 0.007 | 6.629
17 | 1.244 | 0.18991 | 0.006 | 6.552
17.5 | 1.276 | 0.19612 | 0.006 | 6.506
18 | 1.307 | 0.20941 | 0.005 | 6.241

## 48. Re 1M Mach 0.50 (2)
BIGFOIL.COM POLAR EXPORT
Horten 18.00% thick 10.00% camber
Horten 18.00% thick 10.00% camber |  |  |  | Cl Max: | 1.0621 | at alpha= | 19 | deg
XFOIL ncrit=9 |  |  |  | L/D Max: | 48.3203 | at alpha= | 1 | deg
Re: | 1000000 |  |  | Cd Min: | 0.21111 | at alpha= | -20 | deg
Mach: | 0.5 |  |  | Cl=0 at alpha= | -15.3435 | deg
|  |  |  | @ Cl=0.1, Cd= | 0.12893
|  |  |  | @ Cl=0.4, Cd= | 0.03784
|  |  |  | @ Cl=0.6, Cd= | 0.02294
alpha (deg) | Cl | Cd | Cm | Cl/Cd
-20 | -0.2281 | 0.21111 | 0.0012 | -1.0805
-19.5 | -0.2022 | 0.20547 | -0.002 | -0.98409
-19 | -0.1767 | 0.1998 | -0.0053 | -0.88438
-18.5 | -0.1518 | 0.19397 | -0.0086 | -0.7826
-18 | -0.1273 | 0.18789 | -0.0118 | -0.67752
-17.5 | -0.1051 | 0.18129 | -0.0154 | -0.57973
-17 | -0.0832 | 0.17515 | -0.0189 | -0.47502
-16.5 | -0.0591 | 0.16866 | -0.0217 | -0.35041
-16 | -0.0328 | 0.16325 | -0.0243 | -0.20092
-15.5 | -0.0077 | 0.15763 | -0.0271 | -0.048849
-15 | 0.0169 | 0.15199 | -0.0299 | 0.11119
-14.5 | 0.0383 | 0.14573 | -0.033 | 0.26281
-14 | 0.0578 | 0.13983 | -0.0361 | 0.41336
-13.5 | 0.0757 | 0.1339 | -0.0393 | 0.56535
-13 | 0.1042 | 0.12807 | -0.0409 | 0.81362
-12.5 | 0.1288 | 0.12293 | -0.0431 | 1.0478
-12 | 0.1514 | 0.11765 | -0.0453 | 1.2869
-11.5 | 0.1677 | 0.1118 | -0.0481 | 1.5
-11 | 0.1822 | 0.10622 | -0.051 | 1.7153
-10.5 | 0.2026 | 0.10039 | -0.0527 | 2.0181
-10 | 0.2259 | 0.09554 | -0.054 | 2.3645
-9.5 | 0.2466 | 0.09099 | -0.0553 | 2.7102
-9 | 0.2641 | 0.08641 | -0.0566 | 3.0564
-8.5 | 0.265 | 0.08083 | -0.0596 | 3.2785
-8 | 0.27 | 0.07539 | -0.0615 | 3.5814
-7.5 | 0.2824 | 0.07067 | -0.0621 | 3.996
-7 | 0.2846 | 0.06646 | -0.0616 | 4.2823
-6.5 | 0.2817 | 0.06292 | -0.0584 | 4.4771
-6 | 0.2768 | 0.05993 | -0.0536 | 4.6187
-5.5 | 0.2766 | 0.0558 | -0.0498 | 4.957
-5 | 0.2868 | 0.05131 | -0.0455 | 5.5896
-4.5 | 0.3135 | 0.04797 | -0.0419 | 6.5353
-4 | 0.343 | 0.04495 | -0.0381 | 7.6307
-3.5 | 0.3714 | 0.04126 | -0.0325 | 9.0015
-3 | 0.4036 | 0.03741 | -0.0272 | 10.7886
-2.5 | 0.4387 | 0.03418 | -0.0221 | 12.835
-2 | 0.4796 | 0.03193 | -0.0178 | 15.0204
-1.5 | 0.5155 | 0.02859 | -0.0114 | 18.0308
0 | 0.6978 | 0.0164 | -0.0046 | 42.5488
0.5 | 0.7583 | 0.01636 | -0.0031 | 46.3509
1 | 0.8026 | 0.01661 | 0.0011 | 48.3203
1.5 | 0.8176 | 0.0172 | 0.0096 | 47.5349
2 | 0.8003 | 0.01926 | 0.0195 | 41.5524
2.5 | 0.7921 | 0.02162 | 0.0273 | 36.6374
3 | 0.791 | 0.02404 | 0.0339 | 32.9035
3.5 | 0.7888 | 0.02648 | 0.0404 | 29.7885
4 | 0.7913 | 0.02901 | 0.0458 | 27.2768
4.5 | 0.7925 | 0.03176 | 0.0508 | 24.9528
5 | 0.7898 | 0.03509 | 0.0552 | 22.5078
5.5 | 0.7979 | 0.03814 | 0.0586 | 20.9203
6 | 0.8102 | 0.04092 | 0.0617 | 19.7996
6.5 | 0.801 | 0.04564 | 0.0645 | 17.5504
7 | 0.8119 | 0.04905 | 0.0666 | 16.5525
7.5 | 0.8167 | 0.05306 | 0.0684 | 15.392
8 | 0.8029 | 0.05878 | 0.0699 | 13.6594
8.5 | 0.8291 | 0.06151 | 0.0708 | 13.4791
9 | 0.791 | 0.06968 | 0.0716 | 11.3519
9.5 | 0.8127 | 0.07308 | 0.072 | 11.1207
10 | 0.7683 | 0.08249 | 0.0718 | 9.3139
10.5 | 0.7971 | 0.0855 | 0.0718 | 9.3228
11 | 0.8371 | 0.08744 | 0.0718 | 9.5734
11.5 | 0.7851 | 0.0985 | 0.0704 | 7.9706
12 | 0.8267 | 0.10035 | 0.0702 | 8.2382
13.5 | 0.9742 | 0.13687 | 0.0139 | 7.1177
14.5 | 0.9784 | 0.15039 | 0.0103 | 6.5058
16 | 0.9627 | 0.17322 | 0.0046 | 5.5577
16.5 | 0.9926 | 0.17596 | 0.0039 | 5.6411
17 | 1.0286 | 0.17784 | 0.0035 | 5.7839
19 | 1.0621 | 0.20338 | -0.0073 | 5.2222
20 | 0.7697 | 0.17573 | 0.0068 | 4.38

## 49. Re 2M Mach 0.00 (1)
BIGFOIL.COM POLAR EXPORT
Horten 18.00% thick 10.00% camber
Horten 18.00% thick 10.00% camber |  |  |  | Cl Max: | 2.411 | at alpha= | 20 | deg
JavaFoil+Calcfoil stall+Eppler ext transition |  |  |  | L/D Max: | 73.87 | at alpha= | 7.5 | deg
Re: | 2000000 |  |  | Cd Min: | 0.01012 | at alpha= | -0.5 | deg
Mach: | 0 |  |  | Cl=0 at alpha= | -3.9804 | deg
|  |  |  | @ Cl=0.1, Cd= | 0.02973
|  |  |  | @ Cl=0.4, Cd= | 0.015043
|  |  |  | @ Cl=0.6, Cd= | 0.011487
alpha (deg) | Cl | Cd | Cm | Cl/Cd
-20 | -0.703 | 0.17531 | -0.001 | -4.012
-19.5 | -0.708 | 0.16794 | -0.001 | -4.219
-19 | -0.713 | 0.1607 | -0.001 | -4.435
-18.5 | -0.716 | 0.15365 | 0 | -4.66
-18 | -0.718 | 0.1467 | 0 | -4.894
-17.5 | -0.719 | 0.13947 | 0 | -5.152
-17 | -0.718 | 0.1333 | 0.001 | -5.386
-16.5 | -0.716 | 0.12689 | 0.001 | -5.641
-16 | -0.712 | 0.12049 | 0.002 | -5.909
-15.5 | -0.706 | 0.11473 | 0.002 | -6.158
-15 | -0.699 | 0.10929 | 0.002 | -6.397
-14.5 | -0.69 | 0.10343 | 0.002 | -6.667
-14 | -0.677 | 0.09813 | 0.003 | -6.901
-13.5 | -0.663 | 0.09301 | 0.003 | -7.125
-13 | -0.646 | 0.08821 | 0.003 | -7.326
-12.5 | -0.628 | 0.08329 | 0.004 | -7.535
-12 | -0.607 | 0.07886 | 0.004 | -7.695
-11.5 | -0.584 | 0.07468 | 0.004 | -7.816
-11 | -0.558 | 0.07069 | 0.005 | -7.9
-10.5 | -0.531 | 0.06677 | 0.005 | -7.952
-10 | -0.501 | 0.06301 | 0.005 | -7.956
-9.5 | -0.47 | 0.05937 | 0.005 | -7.908
-9 | -0.436 | 0.05618 | 0.006 | -7.754
-8.5 | -0.4 | 0.05301 | 0.006 | -7.541
-8 | -0.362 | 0.05007 | 0.006 | -7.226
-7.5 | -0.322 | 0.04733 | 0.006 | -6.805
-7 | -0.281 | 0.04444 | 0.007 | -6.315
-6.5 | -0.238 | 0.04214 | 0.007 | -5.636
-6 | -0.193 | 0.03992 | 0.007 | -4.832
-5.5 | -0.147 | 0.0379 | 0.007 | -3.875
-5 | -0.1 | 0.0361 | 0.008 | -2.758
-4.5 | -0.051 | 0.0341 | 0.008 | -1.498
-4 | -0.002 | 0.03256 | 0.008 | -0.051
-3.5 | 0.049 | 0.0312 | 0.008 | 1.559
-3 | 0.1 | 0.02973 | 0.009 | 3.355
-2.5 | 0.152 | 0.0284 | 0.009 | 5.34
-2 | 0.204 | 0.0272 | 0.009 | 7.51
-1.5 | 0.258 | 0.02673 | 0.009 | 9.637
-1 | 0.312 | 0.02561 | 0.01 | 12.189
-0.5 | 0.441 | 0.01012 | 0.014 | 43.586
0 | 0.497 | 0.01034 | 0.014 | 48.082
0.5 | 0.552 | 0.01074 | 0.014 | 51.355
1 | 0.606 | 0.01158 | 0.014 | 52.361
1.5 | 0.662 | 0.01195 | 0.014 | 55.431
2 | 0.719 | 0.01235 | 0.014 | 58.201
2.5 | 0.774 | 0.01275 | 0.014 | 60.725
3 | 0.83 | 0.01321 | 0.014 | 62.844
3.5 | 0.886 | 0.01366 | 0.014 | 64.836
4 | 0.941 | 0.0145 | 0.014 | 64.895
4.5 | 0.996 | 0.01506 | 0.014 | 66.116
5 | 1.05 | 0.01564 | 0.014 | 67.154
5.5 | 1.104 | 0.01625 | 0.013 | 67.945
6 | 1.158 | 0.01692 | 0.013 | 68.465
6.5 | 1.212 | 0.01765 | 0.013 | 68.633
7 | 1.264 | 0.01849 | 0.013 | 68.383
7.5 | 1.317 | 0.01782 | 0.013 | 73.87
8 | 1.369 | 0.01881 | 0.013 | 72.772
8.5 | 1.42 | 0.01987 | 0.012 | 71.467
9 | 1.471 | 0.02102 | 0.012 | 69.998
9.5 | 1.522 | 0.02222 | 0.012 | 68.486
10 | 1.572 | 0.02345 | 0.012 | 67.034
10.5 | 1.621 | 0.02492 | 0.011 | 65.043
11 | 1.67 | 0.02665 | 0.011 | 62.641
11.5 | 1.718 | 0.02806 | 0.011 | 61.218
12 | 1.765 | 0.02959 | 0.01 | 59.665
12.5 | 1.812 | 0.03122 | 0.01 | 58.049
13 | 1.858 | 0.03299 | 0.01 | 56.34
13.5 | 1.904 | 0.03483 | 0.009 | 54.676
14 | 1.949 | 0.03673 | 0.009 | 53.064
14.5 | 1.993 | 0.03876 | 0.009 | 51.416
15 | 2.036 | 0.04098 | 0.008 | 49.688
15.5 | 2.079 | 0.04322 | 0.008 | 48.108
16 | 2.121 | 0.04557 | 0.007 | 46.544
16.5 | 2.162 | 0.04806 | 0.007 | 44.982
17 | 2.202 | 0.05073 | 0.007 | 43.403
17.5 | 2.241 | 0.05347 | 0.006 | 41.912
18 | 2.279 | 0.05627 | 0.006 | 40.507
18.5 | 2.316 | 0.05937 | 0.005 | 39.014
19 | 2.352 | 0.06254 | 0.005 | 37.617
19.5 | 2.387 | 0.06577 | 0.004 | 36.301
20 | 2.411 | 0.06927 | 0.004 | 34.81

## 50. Re 2M Mach 0.00 (2)
BIGFOIL.COM POLAR EXPORT
Horten 18.00% thick 10.00% camber
Horten 18.00% thick 10.00% camber |  |  |  | Cl Max: | 1.6373 | at alpha= | 14 | deg
XFOIL ncrit=9 |  |  |  | L/D Max: | 109.254 | at alpha= | 9 | deg
Re: | 2000000 |  |  | Cd Min: | 0.13467 | at alpha= | -14.5 | deg
Mach: | 0 |  |  | Cl=0 at alpha= | -5.3279 | deg
|  |  |  | @ Cl=0.1, Cd= | 0.01069
|  |  |  | @ Cl=0.4, Cd= | 0.0097061
|  |  |  | @ Cl=0.6, Cd= | 0.00953
alpha (deg) | Cl | Cd | Cm | Cl/Cd
-14.5 | -0.0204 | 0.13467 | -0.0215 | -0.15148
-14 | -0.0036 | 0.1294 | -0.0246 | -0.027821
-13 | -0.003 | 0.11186 | -0.0445 | -0.026819
-12.5 | 0.0183 | 0.10799 | -0.046 | 0.16946
-12 | 0.0349 | 0.10342 | -0.0476 | 0.33746
-11.5 | 0.0534 | 0.09943 | -0.0491 | 0.53706
-11 | 0.0664 | 0.09466 | -0.0506 | 0.70146
-10.5 | 0.0614 | 0.08744 | -0.0531 | 0.7022
-9.5 | -0.4728 | 0.02292 | -0.0152 | -20.6283
-9 | -0.4348 | 0.01821 | -0.0127 | -23.877
-8.5 | -0.3764 | 0.01543 | -0.0134 | -24.394
-8 | -0.3175 | 0.01438 | -0.0135 | -22.0793
-7.5 | -0.2581 | 0.01359 | -0.0135 | -18.9919
-7 | -0.1981 | 0.01271 | -0.0138 | -15.5862
-6.5 | -0.1389 | 0.01216 | -0.0139 | -11.4227
-6 | -0.0796 | 0.01175 | -0.0139 | -6.7745
-5.5 | -0.0202 | 0.01138 | -0.0139 | -1.775
-5 | 0.0385 | 0.01109 | -0.0139 | 3.4716
-4.5 | 0.0977 | 0.0107 | -0.014 | 9.1308
-4 | 0.1554 | 0.01045 | -0.0138 | 14.8708
-3.5 | 0.2119 | 0.01024 | -0.0134 | 20.6934
-3 | 0.2668 | 0.01011 | -0.0127 | 26.3897
-2.5 | 0.3196 | 0.00991 | -0.0117 | 32.2503
-2 | 0.3727 | 0.00977 | -0.0107 | 38.1474
-1.5 | 0.424 | 0.00965 | -0.0094 | 43.9378
-1 | 0.4738 | 0.0096 | -0.0078 | 49.3542
-0.5 | 0.5234 | 0.00964 | -0.0063 | 54.2946
0 | 0.5729 | 0.00953 | -0.0047 | 60.1154
0.5 | 0.6239 | 0.00953 | -0.0035 | 65.4669
1 | 0.6723 | 0.00955 | -0.0019 | 70.3979
1.5 | 0.7215 | 0.00968 | -0.0005 | 74.5351
2 | 0.7722 | 0.00966 | 0.0006 | 79.9379
2.5 | 0.8225 | 0.0097 | 0.0017 | 84.7938
3 | 0.8721 | 0.00982 | 0.0028 | 88.8086
3.5 | 0.9197 | 0.01004 | 0.0042 | 91.6036
4 | 0.9703 | 0.01011 | 0.005 | 95.9743
4.5 | 1.02 | 0.01022 | 0.0059 | 99.8043
5 | 1.0673 | 0.01042 | 0.0072 | 102.428
5.5 | 1.111 | 0.01072 | 0.0089 | 103.6381
6 | 1.1575 | 0.0109 | 0.0102 | 106.1927
6.5 | 1.2027 | 0.01109 | 0.0116 | 108.4491
7 | 1.242 | 0.01138 | 0.014 | 109.1388
7.5 | 1.2668 | 0.01178 | 0.0189 | 107.5382
8 | 1.2487 | 0.01169 | 0.0317 | 106.8178
8.5 | 1.2332 | 0.01202 | 0.0429 | 102.5957
9 | 1.3624 | 0.01247 | 0.0262 | 109.2542
9.5 | 1.4233 | 0.01438 | 0.02 | 98.9777
10 | 1.4687 | 0.01643 | 0.0167 | 89.3914
10.5 | 1.5193 | 0.01829 | 0.0129 | 83.0672
11 | 1.548 | 0.02124 | 0.011 | 72.8814
11.5 | 1.5678 | 0.02541 | 0.008 | 61.7001
12 | 1.604 | 0.02793 | 0.0052 | 57.4293
12.5 | 1.6279 | 0.03137 | 0.0027 | 51.8935
13 | 1.6311 | 0.03665 | 0.0007 | 44.5048
13.5 | 1.635 | 0.04056 | 0.0012 | 40.3107
14 | 1.6373 | 0.04373 | 0.0035 | 37.4411
14.5 | 1.6239 | 0.04858 | 0.0055 | 33.4273
15 | 1.6096 | 0.05381 | 0.0071 | 29.9127
15.5 | 1.612 | 0.05776 | 0.0078 | 27.9086
16 | 1.611 | 0.06213 | 0.0084 | 25.9295
16.5 | 1.5963 | 0.06799 | 0.0089 | 23.4785
17 | 1.5985 | 0.07238 | 0.0088 | 22.0848
17.5 | 1.5976 | 0.07706 | 0.0087 | 20.7319
18 | 1.5853 | 0.08309 | 0.0083 | 19.0793
18.5 | 1.5896 | 0.08742 | 0.0078 | 18.1835
19 | 1.5829 | 0.09305 | 0.007 | 17.0113

## 51. Re 2M Mach 0.10 (1)
BIGFOIL.COM POLAR EXPORT
Horten 18.00% thick 10.00% camber
Horten 18.00% thick 10.00% camber |  |  |  | Cl Max: | 2.411 | at alpha= | 20 | deg
JavaFoil+Calcfoil stall+Eppler ext transition |  |  |  | L/D Max: | 73.101 | at alpha= | 7.5 | deg
Re: | 2000000 |  |  | Cd Min: | 0.01017 | at alpha= | -0.5 | deg
Mach: | 0.1 |  |  | Cl=0 at alpha= | -3.9804 | deg
|  |  |  | @ Cl=0.1, Cd= | 0.02985
|  |  |  | @ Cl=0.4, Cd= | 0.015357
|  |  |  | @ Cl=0.6, Cd= | 0.011611
alpha (deg) | Cl | Cd | Cm | Cl/Cd
-20 | -0.657 | 0.18045 | -0.001 | -3.639
-19.5 | -0.665 | 0.17169 | -0.001 | -3.871
-19 | -0.672 | 0.16419 | -0.001 | -4.09
-18.5 | -0.677 | 0.15684 | 0 | -4.319
-18 | -0.682 | 0.14969 | 0 | -4.558
-17.5 | -0.686 | 0.14221 | 0 | -4.821
-17 | -0.688 | 0.13519 | 0.001 | -5.087
-16.5 | -0.688 | 0.129 | 0.001 | -5.336
-16 | -0.687 | 0.12268 | 0.002 | -5.601
-15.5 | -0.684 | 0.11612 | 0.002 | -5.891
-15 | -0.679 | 0.11076 | 0.002 | -6.131
-14.5 | -0.672 | 0.10507 | 0.002 | -6.396
-14 | -0.662 | 0.09953 | 0.003 | -6.649
-13.5 | -0.649 | 0.09431 | 0.003 | -6.886
-13 | -0.635 | 0.08926 | 0.003 | -7.111
-12.5 | -0.618 | 0.08429 | 0.004 | -7.33
-12 | -0.599 | 0.0798 | 0.004 | -7.503
-11.5 | -0.577 | 0.07542 | 0.004 | -7.652
-11 | -0.553 | 0.07106 | 0.005 | -7.785
-10.5 | -0.527 | 0.06726 | 0.005 | -7.833
-10 | -0.498 | 0.06353 | 0.005 | -7.842
-9.5 | -0.467 | 0.05989 | 0.005 | -7.802
-9 | -0.434 | 0.05649 | 0.006 | -7.684
-8.5 | -0.399 | 0.05343 | 0.006 | -7.463
-8 | -0.361 | 0.05046 | 0.006 | -7.16
-7.5 | -0.322 | 0.04764 | 0.006 | -6.758
-7 | -0.281 | 0.04473 | 0.007 | -6.276
-6.5 | -0.238 | 0.04237 | 0.007 | -5.612
-6 | -0.193 | 0.04014 | 0.007 | -4.813
-5.5 | -0.147 | 0.0381 | 0.007 | -3.864
-5 | -0.1 | 0.03627 | 0.008 | -2.751
-4.5 | -0.051 | 0.03422 | 0.008 | -1.498
-4 | -0.002 | 0.03272 | 0.008 | -0.051
-3.5 | 0.049 | 0.03106 | 0.008 | 1.572
-3 | 0.1 | 0.02985 | 0.009 | 3.355
-2.5 | 0.152 | 0.02854 | 0.009 | 5.335
-2 | 0.205 | 0.02782 | 0.009 | 7.373
-1.5 | 0.259 | 0.0269 | 0.009 | 9.618
-1 | 0.313 | 0.02585 | 0.01 | 12.12
-0.5 | 0.443 | 0.01017 | 0.014 | 43.566
0 | 0.498 | 0.01046 | 0.014 | 47.573
0.5 | 0.552 | 0.0109 | 0.014 | 50.654
1 | 0.608 | 0.01173 | 0.014 | 51.81
1.5 | 0.664 | 0.01214 | 0.014 | 54.723
2 | 0.721 | 0.01248 | 0.014 | 57.759
2.5 | 0.777 | 0.01293 | 0.014 | 60.111
3 | 0.833 | 0.01335 | 0.014 | 62.4
3.5 | 0.889 | 0.01384 | 0.014 | 64.225
4 | 0.944 | 0.01433 | 0.014 | 65.896
4.5 | 0.999 | 0.01523 | 0.014 | 65.637
5 | 1.054 | 0.01581 | 0.014 | 66.659
5.5 | 1.108 | 0.01644 | 0.014 | 67.439
6 | 1.162 | 0.01712 | 0.013 | 67.912
6.5 | 1.216 | 0.01792 | 0.013 | 67.845
7 | 1.269 | 0.0187 | 0.013 | 67.84
7.5 | 1.321 | 0.01808 | 0.013 | 73.101
8 | 1.374 | 0.01908 | 0.013 | 72.006
8.5 | 1.425 | 0.02017 | 0.012 | 70.635
9 | 1.476 | 0.02134 | 0.012 | 69.177
9.5 | 1.527 | 0.02255 | 0.012 | 67.688
10 | 1.577 | 0.02381 | 0.012 | 66.225
10.5 | 1.626 | 0.02533 | 0.011 | 64.203
11 | 1.675 | 0.02708 | 0.011 | 61.84
11.5 | 1.723 | 0.0285 | 0.011 | 60.449
12 | 1.771 | 0.03006 | 0.011 | 58.91
12.5 | 1.817 | 0.03174 | 0.01 | 57.257
13 | 1.863 | 0.03355 | 0.01 | 55.541
13.5 | 1.909 | 0.03542 | 0.009 | 53.899
14 | 1.954 | 0.03737 | 0.009 | 52.29
14.5 | 1.998 | 0.03946 | 0.009 | 50.623
15 | 2.041 | 0.0417 | 0.008 | 48.938
15.5 | 2.083 | 0.04402 | 0.008 | 47.326
16 | 2.125 | 0.04636 | 0.007 | 45.836
16.5 | 2.165 | 0.04897 | 0.007 | 44.218
17 | 2.205 | 0.05168 | 0.007 | 42.669
17.5 | 2.244 | 0.05448 | 0.006 | 41.187
18 | 2.282 | 0.05739 | 0.006 | 39.755
18.5 | 2.318 | 0.06053 | 0.005 | 38.298
19 | 2.354 | 0.06379 | 0.005 | 36.902
19.5 | 2.388 | 0.06708 | 0.004 | 35.608
20 | 2.411 | 0.07076 | 0.004 | 34.075

## 52. Re 2M Mach 0.10 (2)
BIGFOIL.COM POLAR EXPORT
Horten 18.00% thick 10.00% camber
Horten 18.00% thick 10.00% camber |  |  |  | Cl Max: | 1.6245 | at alpha= | 13.5 | deg
XFOIL ncrit=9 |  |  |  | L/D Max: | 107.524 | at alpha= | 6.5 | deg
Re: | 2000000 |  |  | Cd Min: | 0.12718 | at alpha= | -14 | deg
Mach: | 0.1 |  |  | Cl=0 at alpha= | -5.316 | deg
|  |  |  | @ Cl=0.1, Cd= | 0.010801
|  |  |  | @ Cl=0.4, Cd= | 0.0097807
|  |  |  | @ Cl=0.6, Cd= | 0.0095784
alpha (deg) | Cl | Cd | Cm | Cl/Cd
-14 | -0.0107 | 0.12718 | -0.0389 | -0.084133
-13.5 | -0.0049 | 0.11959 | -0.0421 | -0.040973
-12.5 | 0.022 | 0.1083 | -0.0461 | 0.20314
-12 | 0.0389 | 0.10373 | -0.0477 | 0.37501
-11.5 | 0.0578 | 0.09976 | -0.0491 | 0.57939
-11 | 0.0711 | 0.09501 | -0.0506 | 0.74834
-10.5 | 0.0677 | 0.08793 | -0.0531 | 0.76993
-9 | -0.4033 | 0.02588 | -0.0175 | -15.5835
-8.5 | -0.3822 | 0.01897 | -0.0126 | -20.1476
-8 | -0.3249 | 0.01535 | -0.0131 | -21.1661
-7.5 | -0.2639 | 0.01409 | -0.0135 | -18.7296
-7 | -0.204 | 0.01337 | -0.0135 | -15.258
-6.5 | -0.1427 | 0.01242 | -0.0139 | -11.4895
-6 | -0.0821 | 0.01194 | -0.014 | -6.876
-5.5 | -0.022 | 0.01154 | -0.0141 | -1.9064
-5 | 0.0378 | 0.01121 | -0.0141 | 3.372
-4.5 | 0.0982 | 0.01081 | -0.0143 | 9.0842
-4 | 0.1569 | 0.01053 | -0.0142 | 14.9003
-3.5 | 0.2143 | 0.01031 | -0.0138 | 20.7856
-3 | 0.2698 | 0.01019 | -0.0131 | 26.4769
-2.5 | 0.3237 | 0.00995 | -0.0122 | 32.5327
-2 | 0.3773 | 0.00982 | -0.0112 | 38.4216
-1.5 | 0.4293 | 0.00973 | -0.0099 | 44.1213
-1 | 0.4788 | 0.00966 | -0.0082 | 49.5652
-0.5 | 0.529 | 0.00967 | -0.0066 | 54.7053
0 | 0.5786 | 0.00957 | -0.005 | 60.4598
0.5 | 0.6296 | 0.00959 | -0.0037 | 65.6517
1 | 0.6779 | 0.00962 | -0.0019 | 70.4678
1.5 | 0.7279 | 0.00973 | -0.0006 | 74.8099
2 | 0.7785 | 0.00972 | 0.0006 | 80.0926
2.5 | 0.8288 | 0.00977 | 0.0018 | 84.8311
3 | 0.8783 | 0.00992 | 0.003 | 88.5383
3.5 | 0.9264 | 0.01011 | 0.0044 | 91.632
4 | 0.9772 | 0.01018 | 0.0053 | 95.9921
4.5 | 1.0265 | 0.01031 | 0.0064 | 99.5635
5 | 1.073 | 0.01054 | 0.0078 | 101.8027
5.5 | 1.1164 | 0.01085 | 0.0098 | 102.894
6 | 1.1637 | 0.011 | 0.011 | 105.7909
6.5 | 1.2075 | 0.01123 | 0.0127 | 107.5245
7 | 1.2439 | 0.01157 | 0.0157 | 107.5108
7.5 | 1.2583 | 0.01207 | 0.0226 | 104.2502
8 | 1.262 | 0.01234 | 0.0309 | 102.269
8.5 | 1.2306 | 0.01279 | 0.0441 | 96.2158
9 | 1.3666 | 0.01342 | 0.0258 | 101.8331
9.5 | 1.418 | 0.01596 | 0.0203 | 88.8471
10 | 1.4702 | 0.01764 | 0.0167 | 83.3447
10.5 | 1.5151 | 0.01991 | 0.0132 | 76.0974
11 | 1.5289 | 0.02368 | 0.0126 | 64.565
11.5 | 1.5597 | 0.02732 | 0.0087 | 57.09
12 | 1.5933 | 0.03013 | 0.0058 | 52.8808
12.5 | 1.6102 | 0.03423 | 0.0036 | 47.0406
13 | 1.611 | 0.03984 | 0.0015 | 40.4367
13.5 | 1.6245 | 0.0426 | 0.0026 | 38.1338
14 | 1.6166 | 0.04678 | 0.0049 | 34.5575
14.5 | 1.5933 | 0.05264 | 0.007 | 30.2679
15 | 1.5936 | 0.05668 | 0.0081 | 28.1157
15.5 | 1.6012 | 0.06017 | 0.0088 | 26.6113
16 | 1.5821 | 0.06639 | 0.0095 | 23.8304
16.5 | 1.5806 | 0.07109 | 0.0097 | 22.2338
17 | 1.5881 | 0.07493 | 0.0096 | 21.1944
17.5 | 1.5682 | 0.08173 | 0.0094 | 19.1876
18 | 1.5779 | 0.08546 | 0.009 | 18.4636
18.5 | 1.5751 | 0.09063 | 0.0084 | 17.3795

## 53. Re 2M Mach 0.25 (1)
BIGFOIL.COM POLAR EXPORT
Horten 18.00% thick 10.00% camber
Horten 18.00% thick 10.00% camber |  |  |  | Cl Max: | 2.394 | at alpha= | 20 | deg
JavaFoil+Calcfoil stall+Eppler ext transition |  |  |  | L/D Max: | 67.592 | at alpha= | 8 | deg
Re: | 2000000 |  |  | Cd Min: | 0.01137 | at alpha= | 0 | deg
Mach: | 0.25 |  |  | Cl=0 at alpha= | -3.9808 | deg
|  |  |  | @ Cl=0.1, Cd= | 0.030408
|  |  |  | @ Cl=0.4, Cd= | 0.023083
|  |  |  | @ Cl=0.6, Cd= | 0.012047
alpha (deg) | Cl | Cd | Cm | Cl/Cd
-18 | -0.348 | 0.18626 | 0 | -1.87
-17.5 | -0.382 | 0.17834 | 0 | -2.142
-17 | -0.412 | 0.16422 | 0.001 | -2.512
-16.5 | -0.44 | 0.15636 | 0.001 | -2.814
-16 | -0.464 | 0.14387 | 0.001 | -3.228
-15.5 | -0.486 | 0.13426 | 0.002 | -3.618
-15 | -0.504 | 0.12692 | 0.002 | -3.969
-14.5 | -0.518 | 0.11832 | 0.002 | -4.379
-14 | -0.528 | 0.11046 | 0.003 | -4.776
-13.5 | -0.533 | 0.10445 | 0.003 | -5.107
-13 | -0.536 | 0.09737 | 0.003 | -5.502
-12.5 | -0.534 | 0.09169 | 0.004 | -5.827
-12 | -0.529 | 0.08577 | 0.004 | -6.168
-11.5 | -0.52 | 0.08105 | 0.004 | -6.417
-11 | -0.507 | 0.07596 | 0.005 | -6.679
-10.5 | -0.491 | 0.07136 | 0.005 | -6.878
-10 | -0.47 | 0.06697 | 0.005 | -7.025
-9.5 | -0.447 | 0.06305 | 0.005 | -7.084
-9 | -0.419 | 0.05933 | 0.006 | -7.07
-8.5 | -0.389 | 0.05567 | 0.006 | -6.987
-8 | -0.355 | 0.05214 | 0.006 | -6.815
-7.5 | -0.319 | 0.04905 | 0.006 | -6.5
-7 | -0.28 | 0.04619 | 0.007 | -6.055
-6.5 | -0.238 | 0.04365 | 0.007 | -5.456
-6 | -0.194 | 0.04135 | 0.007 | -4.701
-5.5 | -0.149 | 0.03913 | 0.007 | -3.798
-5 | -0.101 | 0.03688 | 0.008 | -2.741
-4.5 | -0.052 | 0.03511 | 0.008 | -1.482
-4 | -0.002 | 0.03325 | 0.008 | -0.051
-3.5 | 0.05 | 0.0316 | 0.008 | 1.574
-3 | 0.102 | 0.03036 | 0.009 | 3.366
-2.5 | 0.156 | 0.02952 | 0.009 | 5.267
-2 | 0.21 | 0.02855 | 0.009 | 7.342
-1.5 | 0.264 | 0.02768 | 0.009 | 9.555
-1 | 0.32 | 0.02683 | 0.01 | 11.934
-0.5 | 0.377 | 0.02575 | 0.01 | 14.645
0 | 0.501 | 0.01137 | 0.015 | 44.025
0.5 | 0.559 | 0.01179 | 0.014 | 47.426
1 | 0.618 | 0.01216 | 0.014 | 50.802
1.5 | 0.676 | 0.01255 | 0.014 | 53.889
2 | 0.734 | 0.01334 | 0.014 | 55.036
2.5 | 0.792 | 0.01375 | 0.014 | 57.606
3 | 0.849 | 0.01423 | 0.014 | 59.67
3.5 | 0.906 | 0.01471 | 0.014 | 61.611
4 | 0.963 | 0.0153 | 0.014 | 62.938
4.5 | 1.019 | 0.0159 | 0.014 | 64.115
5 | 1.075 | 0.01655 | 0.014 | 64.931
5.5 | 1.13 | 0.0176 | 0.014 | 64.228
6 | 1.185 | 0.01837 | 0.014 | 64.494
6.5 | 1.239 | 0.01921 | 0.013 | 64.507
7 | 1.293 | 0.02011 | 0.013 | 64.301
7.5 | 1.346 | 0.02106 | 0.013 | 63.924
8 | 1.399 | 0.0207 | 0.013 | 67.592
8.5 | 1.451 | 0.02191 | 0.013 | 66.217
9 | 1.502 | 0.02317 | 0.012 | 64.823
9.5 | 1.553 | 0.02452 | 0.012 | 63.338
10 | 1.603 | 0.02596 | 0.012 | 61.756
10.5 | 1.652 | 0.02764 | 0.012 | 59.792
11 | 1.701 | 0.02956 | 0.011 | 57.554
11.5 | 1.749 | 0.03118 | 0.011 | 56.089
12 | 1.796 | 0.03294 | 0.011 | 54.526
12.5 | 1.842 | 0.03486 | 0.01 | 52.847
13 | 1.888 | 0.03685 | 0.01 | 51.222
13.5 | 1.932 | 0.03894 | 0.01 | 49.617
14 | 1.976 | 0.0412 | 0.009 | 47.964
14.5 | 2.018 | 0.04364 | 0.009 | 46.256
15 | 2.06 | 0.0461 | 0.008 | 44.684
15.5 | 2.101 | 0.04873 | 0.008 | 43.113
16 | 2.14 | 0.05155 | 0.008 | 41.518
16.5 | 2.178 | 0.05452 | 0.007 | 39.95
17 | 2.215 | 0.05757 | 0.007 | 38.483
17.5 | 2.251 | 0.06079 | 0.006 | 37.034
18 | 2.286 | 0.06434 | 0.006 | 35.524
18.5 | 2.319 | 0.06791 | 0.005 | 34.145
19 | 2.35 | 0.07166 | 0.005 | 32.796
19.5 | 2.38 | 0.07584 | 0.004 | 31.384
20 | 2.394 | 0.08003 | 0.004 | 29.911

## 54. Re 2M Mach 0.25 (2)
BIGFOIL.COM POLAR EXPORT
Horten 18.00% thick 10.00% camber
Horten 18.00% thick 10.00% camber |  |  |  | Cl Max: | 1.5391 | at alpha= | 13 | deg
XFOIL ncrit=9 |  |  |  | L/D Max: | 100.051 | at alpha= | 6 | deg
Re: | 2000000 |  |  | Cd Min: | 0.19253 | at alpha= | -20 | deg
Mach: | 0.25 |  |  | Cl=0 at alpha= | -5.2147 | deg
|  |  |  | @ Cl=0.1, Cd= | 0.090469
|  |  |  | @ Cl=0.4, Cd= | 0.010117
|  |  |  | @ Cl=0.6, Cd= | 0.0098763
alpha (deg) | Cl | Cd | Cm | Cl/Cd
-20 | -0.2257 | 0.19253 | -0.0078 | -1.1723
-19.5 | -0.2065 | 0.18707 | -0.0105 | -1.1039
-19 | -0.1847 | 0.18265 | -0.0131 | -1.0112
-18.5 | -0.1634 | 0.17797 | -0.0158 | -0.91813
-18 | -0.1429 | 0.17297 | -0.0185 | -0.82615
-17.5 | -0.1223 | 0.16796 | -0.0212 | -0.72815
-17 | -0.1058 | 0.16157 | -0.0241 | -0.65482
-16.5 | -0.0927 | 0.15475 | -0.0272 | -0.59903
-16 | -0.0756 | 0.1487 | -0.0298 | -0.50841
-15.5 | -0.0553 | 0.14373 | -0.0321 | -0.38475
-15 | -0.0339 | 0.13915 | -0.0344 | -0.24362
-14.5 | -0.0134 | 0.13442 | -0.0366 | -0.099688
-14 | 0.0049 | 0.12919 | -0.0389 | 0.037929
-13.5 | 0.0163 | 0.12233 | -0.0418 | 0.13325
-13 | 0.0289 | 0.11609 | -0.0444 | 0.24894
-12.5 | 0.0416 | 0.11 | -0.0465 | 0.37818
-12 | 0.06 | 0.10541 | -0.0482 | 0.56921
-11.5 | 0.0807 | 0.10154 | -0.0496 | 0.79476
-11 | 0.0965 | 0.09674 | -0.0512 | 0.99752
-10.5 | 0.1001 | 0.09029 | -0.0537 | 1.1086
-10 | 0.1069 | 0.08476 | -0.0554 | 1.2612
-9 | 0.1177 | 0.07503 | -0.0575 | 1.5687
-8.5 | 0.0896 | 0.06875 | -0.058 | 1.3033
-8 | 0.0605 | 0.06437 | -0.0525 | 0.93988
-7.5 | 0.0487 | 0.05986 | -0.048 | 0.81356
-7 | 0.0192 | 0.05154 | -0.0416 | 0.37253
-6 | -0.1068 | 0.01486 | -0.0124 | -7.1871
-5.5 | -0.0372 | 0.01291 | -0.0139 | -2.8815
-5 | 0.028 | 0.01227 | -0.0142 | 2.282
-4.5 | 0.0948 | 0.01166 | -0.0148 | 8.1304
-4 | 0.1617 | 0.01109 | -0.0155 | 14.5807
-3.5 | 0.2241 | 0.01081 | -0.0155 | 20.7308
-3 | 0.285 | 0.01059 | -0.0151 | 26.9122
-2.5 | 0.3455 | 0.01029 | -0.0148 | 33.5763
-2 | 0.4022 | 0.01011 | -0.0137 | 39.7824
-1.5 | 0.4561 | 0.01008 | -0.0122 | 45.248
-1 | 0.5078 | 0.00997 | -0.0104 | 50.9328
-0.5 | 0.5604 | 0.0099 | -0.0086 | 56.6061
0 | 0.6106 | 0.00987 | -0.0066 | 61.8642
0.5 | 0.6605 | 0.00995 | -0.0045 | 66.3819
1 | 0.7102 | 0.00998 | -0.0025 | 71.1623
1.5 | 0.7623 | 0.01 | -0.0009 | 76.23
2 | 0.8126 | 0.01008 | 0.0008 | 80.6151
2.5 | 0.8618 | 0.01026 | 0.0027 | 83.9961
3 | 0.9119 | 0.01041 | 0.0043 | 87.5985
3.5 | 0.9628 | 0.01051 | 0.0058 | 91.608
4 | 1.0117 | 0.01069 | 0.0075 | 94.6399
4.5 | 1.0568 | 0.011 | 0.0098 | 96.0727
5 | 1.1016 | 0.01127 | 0.0121 | 97.7462
5.5 | 1.1466 | 0.0115 | 0.0143 | 99.7043
6 | 1.1846 | 0.01184 | 0.0175 | 100.0507
6.5 | 1.1978 | 0.01238 | 0.0251 | 96.7528
7 | 1.2 | 0.01368 | 0.0327 | 87.7193
7.5 | 1.2188 | 0.0153 | 0.036 | 79.6601
8 | 1.232 | 0.01741 | 0.0394 | 70.7639
8.5 | 1.2286 | 0.02038 | 0.044 | 60.2846
9.5 | 1.3904 | 0.02343 | 0.024 | 59.3427
10 | 1.4191 | 0.02737 | 0.0206 | 51.8487
10.5 | 1.4243 | 0.03201 | 0.0199 | 44.4955
11 | 1.4596 | 0.03486 | 0.0177 | 41.8703
11.5 | 1.4821 | 0.03914 | 0.0148 | 37.8666
12 | 1.4933 | 0.0447 | 0.0114 | 33.4072
12.5 | 1.5247 | 0.04857 | 0.008 | 31.3918
13 | 1.5391 | 0.05266 | 0.007 | 29.2271
13.5 | 1.5155 | 0.0584 | 0.0094 | 25.9503
14 | 1.5177 | 0.06234 | 0.0108 | 24.3455
14.5 | 1.5224 | 0.06616 | 0.0119 | 23.0109
15 | 1.5037 | 0.07235 | 0.0127 | 20.7837
15.5 | 1.5068 | 0.07671 | 0.0131 | 19.6428
16 | 1.5121 | 0.08093 | 0.0133 | 18.684
16.5 | 1.4968 | 0.08735 | 0.0132 | 17.1357
17 | 1.5069 | 0.09128 | 0.0129 | 16.5085
17.5 | 1.5004 | 0.09708 | 0.0123 | 15.4553
18 | 1.4975 | 0.10245 | 0.0116 | 14.6169

## 55. Re 2M Mach 0.50 (1)
BIGFOIL.COM POLAR EXPORT
Horten 18.00% thick 10.00% camber
Horten 18.00% thick 10.00% camber |  |  |  | Cl Max: | 1.805 | at alpha= | 13 | deg
JavaFoil+Calcfoil stall+Eppler ext transition |  |  |  | L/D Max: | 54.362 | at alpha= | 1 | deg
Re: | 2000000 |  |  | Cd Min: | 0.01136 | at alpha= | 0 | deg
Mach: | 0.5 |  |  | Cl=0 at alpha= | -3.9815 | deg
|  |  |  | @ Cl=0.1, Cd= | 0.034248
|  |  |  | @ Cl=0.4, Cd= | 0.029312
|  |  |  | @ Cl=0.6, Cd= | 0.011739
alpha (deg) | Cl | Cd | Cm | Cl/Cd
-20 | -0.909 | 0.18009 | -0.002 | -5.049
-19.5 | -0.88 | 0.17567 | -0.001 | -5.011
-19 | -0.853 | 0.17081 | -0.001 | -4.993
-18.5 | -0.825 | 0.16717 | 0 | -4.937
-18 | -0.798 | 0.16202 | 0 | -4.923
-17.5 | -0.77 | 0.15705 | 0.001 | -4.903
-17 | -0.741 | 0.15449 | 0.001 | -4.797
-16.5 | -0.713 | 0.15023 | 0.001 | -4.748
-16 | -0.685 | 0.14643 | 0.002 | -4.681
-15.5 | -0.657 | 0.13755 | 0.002 | -4.78
-15 | -0.629 | 0.13392 | 0.003 | -4.7
-14.5 | -0.601 | 0.13058 | 0.003 | -4.599
-14 | -0.572 | 0.1269 | 0.003 | -4.511
-13.5 | -0.544 | 0.12343 | 0.004 | -4.409
-13 | -0.516 | 0.11756 | 0.004 | -4.39
-12.5 | -0.487 | 0.11416 | 0.004 | -4.267
-12 | -0.459 | 0.10909 | 0.004 | -4.206
-11.5 | -0.431 | 0.10545 | 0.005 | -4.082
-11 | -0.402 | 0.09999 | 0.005 | -4.022
-10.5 | -0.373 | 0.0971 | 0.005 | -3.844
-10 | -0.345 | 0.09598 | 0.005 | -3.593
-9.5 | -0.316 | 0.0896 | 0.006 | -3.532
-9 | -0.288 | 0.08152 | 0.006 | -3.528
-8.5 | -0.259 | 0.06708 | 0.006 | -3.862
-8 | -0.231 | 0.05966 | 0.006 | -3.864
-7.5 | -0.202 | 0.06727 | 0.006 | -2.999
-7 | -0.173 | 0.05661 | 0.006 | -3.059
-6.5 | -0.144 | 0.05648 | 0.006 | -2.558
-6 | -0.116 | 0.05145 | 0.006 | -2.251
-5.5 | -0.087 | 0.0506 | 0.007 | -1.722
-5 | -0.091 | 0.04464 | 0.007 | -2.047
-4.5 | -0.051 | 0.04079 | 0.008 | -1.248
-4 | -0.002 | 0.03797 | 0.008 | -0.046
-3.5 | 0.052 | 0.03573 | 0.008 | 1.458
-3 | 0.109 | 0.03397 | 0.008 | 3.205
-2.5 | 0.168 | 0.03254 | 0.009 | 5.153
-2 | 0.228 | 0.03138 | 0.009 | 7.262
-1.5 | 0.289 | 0.03046 | 0.009 | 9.493
-1 | 0.351 | 0.02974 | 0.009 | 11.806
-0.5 | 0.414 | 0.02919 | 0.01 | 14.172
0 | 0.54 | 0.01136 | 0.01 | 47.512
0.5 | 0.605 | 0.01177 | 0.01 | 51.394
1 | 0.669 | 0.01231 | 0.011 | 54.362
1.5 | 0.733 | 0.01567 | 0.016 | 46.77
2 | 0.796 | 0.01628 | 0.016 | 48.866
2.5 | 0.858 | 0.01726 | 0.016 | 49.72
3 | 0.92 | 0.01804 | 0.016 | 50.972
3.5 | 0.98 | 0.01886 | 0.015 | 51.983
4 | 1.04 | 0.01979 | 0.015 | 52.571
4.5 | 1.099 | 0.0208 | 0.015 | 52.851
5 | 1.157 | 0.02197 | 0.015 | 52.671
5.5 | 1.214 | 0.02349 | 0.015 | 51.693
6 | 1.27 | 0.0248 | 0.015 | 51.205
6.5 | 1.324 | 0.02631 | 0.015 | 50.324
7 | 1.377 | 0.02798 | 0.014 | 49.208
7.5 | 1.428 | 0.02974 | 0.014 | 48.031
8 | 1.478 | 0.03041 | 0.014 | 48.604
8.5 | 1.526 | 0.03273 | 0.014 | 46.609
9 | 1.571 | 0.03515 | 0.014 | 44.696
9.5 | 1.614 | 0.03783 | 0.013 | 42.667
10 | 1.655 | 0.04083 | 0.013 | 40.525
10.5 | 1.692 | 0.04404 | 0.013 | 38.413
11 | 1.725 | 0.04747 | 0.012 | 36.339
11.5 | 1.754 | 0.05145 | 0.012 | 34.096
12 | 1.779 | 0.05611 | 0.012 | 31.699
12.5 | 1.796 | 0.0609 | 0.011 | 29.49
13 | 1.805 | 0.06655 | 0.011 | 27.128
13.5 | 1.805 | 0.07309 | 0.01 | 24.692
14 | 1.791 | 0.08044 | 0.01 | 22.264
14.5 | 1.751 | 0.09041 | 0.009 | 19.365
15 | 1.665 | 0.10325 | 0.009 | 16.129
15.5 | 1.201 | 0.13795 | 0.008 | 8.71
16 | 1.226 | 0.1407 | 0.008 | 8.713
16.5 | 1.246 | 0.14971 | 0.007 | 8.324
17 | 1.252 | 0.15956 | 0.006 | 7.847
17.5 | 1.277 | 0.16219 | 0.006 | 7.874
18 | 1.311 | 0.17484 | 0.005 | 7.5

## 56. Re 2M Mach 0.50 (2)
BIGFOIL.COM POLAR EXPORT
Horten 18.00% thick 10.00% camber
Horten 18.00% thick 10.00% camber |  |  |  | Cl Max: | 1.2806 | at alpha= | 20 | deg
XFOIL ncrit=9 |  |  |  | L/D Max: | 71.6256 | at alpha= | 2 | deg
Re: | 2000000 |  |  | Cd Min: | 0.20878 | at alpha= | -20 | deg
Mach: | 0.5 |  |  | Cl=0 at alpha= | -15.4052 | deg
|  |  |  | @ Cl=0.1, Cd= | 0.12978
|  |  |  | @ Cl=0.4, Cd= | 0.030762
|  |  |  | @ Cl=0.6, Cd= | 0.012166
alpha (deg) | Cl | Cd | Cm | Cl/Cd
-20 | -0.2182 | 0.20878 | -0.0026 | -1.0451
-19.5 | -0.1954 | 0.20218 | -0.0062 | -0.96647
-19 | -0.1724 | 0.19551 | -0.0096 | -0.8818
-18.5 | -0.1459 | 0.19024 | -0.0127 | -0.76693
-18 | -0.1206 | 0.1845 | -0.0159 | -0.65366
-17.5 | -0.0943 | 0.17913 | -0.019 | -0.52643
-17 | -0.0694 | 0.17324 | -0.0221 | -0.4006
-16.5 | -0.0482 | 0.16624 | -0.0255 | -0.28994
-16 | -0.0271 | 0.15964 | -0.0288 | -0.16976
-15.5 | -0.0047 | 0.15337 | -0.0319 | -0.030645
-15 | 0.0201 | 0.14755 | -0.0344 | 0.13623
-14.5 | 0.0468 | 0.14264 | -0.037 | 0.3281
-14 | 0.0708 | 0.13711 | -0.0396 | 0.51637
-13.5 | 0.095 | 0.13161 | -0.0422 | 0.72183
-13 | 0.1131 | 0.12497 | -0.0454 | 0.90502
-12.5 | 0.1312 | 0.11867 | -0.0482 | 1.1056
-12 | 0.1504 | 0.11272 | -0.0507 | 1.3343
-11.5 | 0.1754 | 0.10795 | -0.0523 | 1.6248
-11 | 0.1984 | 0.10304 | -0.0543 | 1.9255
-10.5 | 0.2202 | 0.09815 | -0.0562 | 2.2435
-10 | 0.2339 | 0.09224 | -0.0586 | 2.5358
-9.5 | 0.2489 | 0.08696 | -0.0604 | 2.8622
-9 | 0.2681 | 0.08253 | -0.0612 | 3.2485
-8.5 | 0.2742 | 0.07663 | -0.063 | 3.5782
-8 | 0.2843 | 0.07194 | -0.0643 | 3.9519
-7.5 | 0.2769 | 0.06638 | -0.0659 | 4.1714
-7 | 0.267 | 0.06207 | -0.0639 | 4.3016
-6.5 | 0.2444 | 0.05822 | -0.0577 | 4.1979
-6 | 0.2371 | 0.05352 | -0.0531 | 4.4301
-5.5 | 0.2455 | 0.04923 | -0.0487 | 4.9868
-5 | 0.2745 | 0.0464 | -0.0453 | 5.9159
-4.5 | 0.3013 | 0.04293 | -0.0412 | 7.0184
-4 | 0.3261 | 0.03886 | -0.0359 | 8.3917
-3.5 | 0.3417 | 0.03334 | -0.0282 | 10.249
-3 | 0.391 | 0.03144 | -0.025 | 12.4364
-2.5 | 0.4323 | 0.02833 | -0.02 | 15.2594
-2 | 0.4631 | 0.0233 | -0.0124 | 19.8755
-1.5 | 0.5473 | 0.01245 | -0.0161 | 43.9598
-1 | 0.6309 | 0.012 | -0.0174 | 52.575
-0.5 | 0.7043 | 0.01181 | -0.017 | 59.6359
0 | 0.7604 | 0.01183 | -0.0136 | 64.2773
0.5 | 0.8051 | 0.01212 | -0.0083 | 66.4274
1 | 0.8522 | 0.01224 | -0.0034 | 69.6242
1.5 | 0.8964 | 0.01253 | 0.0017 | 71.5403
2 | 0.9297 | 0.01298 | 0.0082 | 71.6256
2.5 | 0.9339 | 0.0139 | 0.0186 | 67.1871
3 | 0.9227 | 0.01633 | 0.0274 | 56.5034
3.5 | 0.9176 | 0.019 | 0.0346 | 48.2947
4 | 0.9033 | 0.02214 | 0.042 | 40.7995
4.5 | 0.8887 | 0.02539 | 0.0489 | 35.002
5 | 0.8959 | 0.02796 | 0.0536 | 32.0422
5.5 | 0.9001 | 0.03089 | 0.0579 | 29.1389
6 | 0.8934 | 0.03466 | 0.062 | 25.7761
6.5 | 0.9111 | 0.03737 | 0.0646 | 24.3805
7 | 0.9246 | 0.04048 | 0.0669 | 22.8409
7.5 | 0.9271 | 0.0444 | 0.0692 | 20.8806
8 | 0.9394 | 0.0479 | 0.0708 | 19.6117
8.5 | 0.9547 | 0.05133 | 0.0721 | 18.5993
9 | 0.958 | 0.05569 | 0.0732 | 17.2024
9.5 | 0.9728 | 0.05939 | 0.0739 | 16.3799
10 | 0.9835 | 0.06353 | 0.0744 | 15.4809
10.5 | 0.9897 | 0.06809 | 0.0747 | 14.5352
11 | 1.0011 | 0.07239 | 0.0748 | 13.8293
11.5 | 1.0086 | 0.07712 | 0.0747 | 13.0783
12 | 1.0232 | 0.08133 | 0.0743 | 12.5808
13.5 | 1.196 | 0.10866 | 0.0257 | 11.0068
14 | 1.2159 | 0.11542 | 0.0208 | 10.5346
14.5 | 1.224 | 0.12243 | 0.0172 | 9.9975
15 | 1.2251 | 0.12798 | 0.0169 | 9.5726
15.5 | 1.2369 | 0.13254 | 0.0167 | 9.3323
16 | 1.2286 | 0.13945 | 0.0154 | 8.8103
16.5 | 1.2346 | 0.14499 | 0.0143 | 8.5151
17 | 1.2424 | 0.15046 | 0.0129 | 8.2573
17.5 | 1.2402 | 0.15726 | 0.0108 | 7.8863
18 | 1.2616 | 0.16129 | 0.0095 | 7.8219
18.5 | 1.2499 | 0.16949 | 0.0064 | 7.3745
19 | 1.2694 | 0.17393 | 0.0046 | 7.2983
19.5 | 1.2657 | 0.18144 | 0.0013 | 6.9759
20 | 1.2806 | 0.18668 | -0.0012 | 6.8599

## 57. Re 3M Mach 0.00 (1)
BIGFOIL.COM POLAR EXPORT
Horten 18.00% thick 10.00% camber
Horten 18.00% thick 10.00% camber |  |  |  | Cl Max: | 2.415 | at alpha= | 20 | deg
JavaFoil+Calcfoil stall+Eppler ext transition |  |  |  | L/D Max: | 79.027 | at alpha= | 7.5 | deg
Re: | 3000000 |  |  | Cd Min: | 0.00945 | at alpha= | -1 | deg
Mach: | 0 |  |  | Cl=0 at alpha= | -3.9804 | deg
|  |  |  | @ Cl=0.1, Cd= | 0.02872
|  |  |  | @ Cl=0.4, Cd= | 0.0094644
|  |  |  | @ Cl=0.6, Cd= | 0.010361
alpha (deg) | Cl | Cd | Cm | Cl/Cd
-20 | -0.704 | 0.16901 | -0.001 | -4.166
-19.5 | -0.709 | 0.16163 | -0.001 | -4.388
-19 | -0.714 | 0.15438 | -0.001 | -4.622
-18.5 | -0.717 | 0.14836 | 0 | -4.831
-18 | -0.719 | 0.14101 | 0 | -5.097
-17.5 | -0.72 | 0.13489 | 0.001 | -5.334
-17 | -0.719 | 0.12847 | 0.001 | -5.596
-16.5 | -0.717 | 0.12235 | 0.001 | -5.858
-16 | -0.713 | 0.11646 | 0.002 | -6.122
-15.5 | -0.707 | 0.11088 | 0.002 | -6.38
-15 | -0.7 | 0.10548 | 0.002 | -6.636
-14.5 | -0.69 | 0.09998 | 0.003 | -6.906
-14 | -0.678 | 0.09497 | 0.003 | -7.14
-13.5 | -0.664 | 0.0899 | 0.003 | -7.382
-13 | -0.647 | 0.08523 | 0.003 | -7.593
-12.5 | -0.628 | 0.08081 | 0.004 | -7.778
-12 | -0.608 | 0.07633 | 0.004 | -7.961
-11.5 | -0.585 | 0.07228 | 0.004 | -8.088
-11 | -0.559 | 0.06831 | 0.005 | -8.187
-10.5 | -0.532 | 0.06448 | 0.005 | -8.248
-10 | -0.502 | 0.06089 | 0.005 | -8.246
-9.5 | -0.47 | 0.05752 | 0.006 | -8.177
-9 | -0.436 | 0.05436 | 0.006 | -8.027
-8.5 | -0.4 | 0.05132 | 0.006 | -7.803
-8 | -0.362 | 0.04843 | 0.006 | -7.485
-7.5 | -0.323 | 0.04574 | 0.007 | -7.055
-7 | -0.281 | 0.04334 | 0.007 | -6.488
-6.5 | -0.238 | 0.04108 | 0.007 | -5.794
-6 | -0.193 | 0.03858 | 0.007 | -5.01
-5.5 | -0.147 | 0.03662 | 0.008 | -4.019
-5 | -0.1 | 0.0348 | 0.008 | -2.867
-4.5 | -0.051 | 0.03319 | 0.008 | -1.543
-4 | -0.002 | 0.03166 | 0.008 | -0.053
-3.5 | 0.049 | 0.02993 | 0.009 | 1.63
-3 | 0.1 | 0.02872 | 0.009 | 3.487
-2.5 | 0.152 | 0.0273 | 0.009 | 5.577
-2 | 0.205 | 0.02592 | 0.009 | 7.92
-1.5 | 0.26 | 0.02435 | 0.01 | 10.663
-1 | 0.377 | 0.00945 | 0.014 | 39.868
-0.5 | 0.441 | 0.00949 | 0.014 | 46.488
0 | 0.501 | 0.01002 | 0.015 | 49.977
0.5 | 0.56 | 0.01015 | 0.015 | 55.146
1 | 0.615 | 0.01044 | 0.014 | 58.913
1.5 | 0.669 | 0.01088 | 0.014 | 61.429
2 | 0.724 | 0.0113 | 0.014 | 64.056
2.5 | 0.779 | 0.01172 | 0.014 | 66.47
3 | 0.835 | 0.01254 | 0.014 | 66.533
3.5 | 0.89 | 0.01306 | 0.014 | 68.104
4 | 0.945 | 0.01353 | 0.014 | 69.838
4.5 | 1 | 0.01398 | 0.014 | 71.529
5 | 1.054 | 0.01454 | 0.014 | 72.51
5.5 | 1.108 | 0.01518 | 0.014 | 73.007
6 | 1.162 | 0.01585 | 0.013 | 73.317
6.5 | 1.215 | 0.01653 | 0.013 | 73.509
7 | 1.268 | 0.01731 | 0.013 | 73.27
7.5 | 1.32 | 0.01671 | 0.013 | 79.027
8 | 1.372 | 0.01769 | 0.013 | 77.606
8.5 | 1.424 | 0.01869 | 0.012 | 76.187
9 | 1.475 | 0.01987 | 0.012 | 74.232
9.5 | 1.525 | 0.02106 | 0.012 | 72.441
10 | 1.575 | 0.02228 | 0.012 | 70.696
10.5 | 1.625 | 0.02392 | 0.011 | 67.933
11 | 1.674 | 0.02519 | 0.011 | 66.446
11.5 | 1.722 | 0.0266 | 0.011 | 64.711
12 | 1.769 | 0.02812 | 0.01 | 62.91
12.5 | 1.816 | 0.02968 | 0.01 | 61.201
13 | 1.863 | 0.03131 | 0.01 | 59.493
13.5 | 1.908 | 0.03316 | 0.009 | 57.534
14 | 1.953 | 0.03505 | 0.009 | 55.725
14.5 | 1.997 | 0.037 | 0.009 | 53.971
15 | 2.041 | 0.03907 | 0.008 | 52.224
15.5 | 2.083 | 0.04133 | 0.008 | 50.4
16 | 2.125 | 0.04363 | 0.007 | 48.697
16.5 | 2.166 | 0.04603 | 0.007 | 47.052
17 | 2.206 | 0.04864 | 0.007 | 45.355
17.5 | 2.245 | 0.05135 | 0.006 | 43.719
18 | 2.283 | 0.05413 | 0.006 | 42.179
18.5 | 2.32 | 0.05705 | 0.005 | 40.669
19 | 2.356 | 0.06028 | 0.005 | 39.089
19.5 | 2.391 | 0.06344 | 0.004 | 37.691
20 | 2.415 | 0.06683 | 0.004 | 36.138

## 58. Re 3M Mach 0.00 (2)
BIGFOIL.COM POLAR EXPORT
Horten 18.00% thick 10.00% camber
Horten 18.00% thick 10.00% camber |  |  |  | Cl Max: | 1.7133 | at alpha= | 14.5 | deg
XFOIL ncrit=9 |  |  |  | L/D Max: | 130.959 | at alpha= | 8 | deg
Re: | 3000000 |  |  | Cd Min: | 0.10557 | at alpha= | -13 | deg
Mach: | 0 |  |  | Cl=0 at alpha= | -5.3405 | deg
|  |  |  | @ Cl=0.1, Cd= | 0.0094441
|  |  |  | @ Cl=0.4, Cd= | 0.0087395
|  |  |  | @ Cl=0.6, Cd= | 0.0086466
alpha (deg) | Cl | Cd | Cm | Cl/Cd
-13 | -0.0228 | 0.10557 | -0.0478 | -0.21597
-12.5 | 0.0079 | 0.10381 | -0.0488 | 0.076101
-11.5 | -0.5661 | 0.03949 | -0.0331 | -14.3353
-11 | -0.589 | 0.03025 | -0.0236 | -19.4711
-10.5 | -0.5913 | 0.02181 | -0.0158 | -27.1114
-10 | -0.5537 | 0.01692 | -0.0134 | -32.7246
-9.5 | -0.4947 | 0.01437 | -0.0141 | -34.4259
-9 | -0.4362 | 0.01351 | -0.014 | -32.2872
-8.5 | -0.3754 | 0.01241 | -0.0144 | -30.2498
-8 | -0.3155 | 0.0118 | -0.0145 | -26.7373
-7.5 | -0.2565 | 0.01139 | -0.0144 | -22.5198
-7 | -0.1969 | 0.01097 | -0.0144 | -17.949
-6.5 | -0.1378 | 0.01063 | -0.0142 | -12.9633
-6 | -0.0796 | 0.01037 | -0.014 | -7.676
-5.5 | -0.0186 | 0.00993 | -0.0144 | -1.8731
-5 | 0.0397 | 0.00965 | -0.0143 | 4.114
-4.5 | 0.0964 | 0.00945 | -0.0138 | 10.2011
-4 | 0.1513 | 0.00936 | -0.013 | 16.1645
-3.5 | 0.2063 | 0.00911 | -0.0123 | 22.6454
-3 | 0.2601 | 0.00895 | -0.0113 | 29.0615
-2.5 | 0.3126 | 0.00886 | -0.0101 | 35.2822
-2 | 0.3634 | 0.00879 | -0.0087 | 41.3424
-1.5 | 0.4141 | 0.00872 | -0.0072 | 47.4885
-1 | 0.4662 | 0.00866 | -0.006 | 53.8337
-0.5 | 0.5162 | 0.0086 | -0.0045 | 60.0233
0 | 0.5667 | 0.00864 | -0.0032 | 65.5903
0.5 | 0.6173 | 0.00865 | -0.0019 | 71.3642
1 | 0.6696 | 0.00864 | -0.0009 | 77.5
1.5 | 0.7208 | 0.00866 | 0.0001 | 83.2333
2 | 0.772 | 0.00877 | 0.0011 | 88.0274
2.5 | 0.8228 | 0.00885 | 0.0021 | 92.9718
3 | 0.8752 | 0.00889 | 0.0027 | 98.4477
3.5 | 0.9267 | 0.00898 | 0.0034 | 103.196
4 | 0.9766 | 0.00915 | 0.0043 | 106.7322
4.5 | 1.0265 | 0.00932 | 0.0052 | 110.1395
5 | 1.0779 | 0.00942 | 0.0058 | 114.4268
5.5 | 1.1274 | 0.00957 | 0.0066 | 117.8056
6 | 1.1739 | 0.00982 | 0.0078 | 119.5418
6.5 | 1.2189 | 0.01008 | 0.0092 | 120.9226
7 | 1.2662 | 0.01023 | 0.0103 | 123.7732
7.5 | 1.3094 | 0.01046 | 0.0119 | 125.1816
8 | 1.3109 | 0.01001 | 0.0217 | 130.959
8.5 | 1.2843 | 0.01 | 0.0369 | 128.43
9 | 1.318 | 0.01054 | 0.0391 | 125.0474
9.5 | 1.4318 | 0.01095 | 0.0255 | 130.758
10 | 1.4977 | 0.01204 | 0.0199 | 124.3937
11 | 1.5902 | 0.01578 | 0.0133 | 100.7731
11.5 | 1.6273 | 0.01818 | 0.0108 | 89.5105
12 | 1.6419 | 0.02186 | 0.0099 | 75.1098
12.5 | 1.6673 | 0.02518 | 0.0073 | 66.2153
13 | 1.6948 | 0.02823 | 0.0049 | 60.0354
13.5 | 1.7056 | 0.03251 | 0.0032 | 52.4639
14 | 1.6984 | 0.03853 | 0.0016 | 44.0799
14.5 | 1.7133 | 0.04164 | 0.0016 | 41.1455
15 | 1.7012 | 0.04629 | 0.0037 | 36.7509
15.5 | 1.6738 | 0.05256 | 0.0056 | 31.8455
16 | 1.671 | 0.05691 | 0.0065 | 29.3622
16.5 | 1.6765 | 0.0606 | 0.007 | 27.665
17 | 1.6479 | 0.06776 | 0.0075 | 24.3197
17.5 | 1.6483 | 0.07229 | 0.0075 | 22.8012
18 | 1.6544 | 0.07618 | 0.0073 | 21.717
18.5 | 1.6272 | 0.08374 | 0.007 | 19.4316
19 | 1.6262 | 0.0886 | 0.0064 | 18.3544
19.5 | 1.6285 | 0.09313 | 0.0056 | 17.4863

## 59. Re 3M Mach 0.10 (1)
BIGFOIL.COM POLAR EXPORT
Horten 18.00% thick 10.00% camber
Horten 18.00% thick 10.00% camber |  |  |  | Cl Max: | 2.415 | at alpha= | 20 | deg
JavaFoil+Calcfoil stall+Eppler ext transition |  |  |  | L/D Max: | 78.049 | at alpha= | 7.5 | deg
Re: | 3000000 |  |  | Cd Min: | 0.0095 | at alpha= | -1 | deg
Mach: | 0.1 |  |  | Cl=0 at alpha= | -3.9804 | deg
|  |  |  | @ Cl=0.1, Cd= | 0.02859
|  |  |  | @ Cl=0.4, Cd= | 0.0095169
|  |  |  | @ Cl=0.6, Cd= | 0.01049
alpha (deg) | Cl | Cd | Cm | Cl/Cd
-20 | -0.657 | 0.17261 | -0.001 | -3.808
-19.5 | -0.665 | 0.16579 | -0.001 | -4.013
-19 | -0.672 | 0.15778 | -0.001 | -4.26
-18.5 | -0.678 | 0.15108 | 0 | -4.489
-18 | -0.683 | 0.14368 | 0 | -4.753
-17.5 | -0.686 | 0.13776 | 0 | -4.983
-17 | -0.689 | 0.13066 | 0.001 | -5.27
-16.5 | -0.689 | 0.12468 | 0.001 | -5.527
-16 | -0.688 | 0.11827 | 0.002 | -5.816
-15.5 | -0.685 | 0.11257 | 0.002 | -6.084
-15 | -0.68 | 0.10672 | 0.002 | -6.372
-14.5 | -0.673 | 0.1013 | 0.003 | -6.642
-14 | -0.663 | 0.09607 | 0.003 | -6.897
-13.5 | -0.65 | 0.09114 | 0.003 | -7.135
-13 | -0.636 | 0.08619 | 0.003 | -7.374
-12.5 | -0.619 | 0.08162 | 0.004 | -7.58
-12 | -0.6 | 0.07726 | 0.004 | -7.76
-11.5 | -0.578 | 0.07286 | 0.004 | -7.933
-11 | -0.554 | 0.06883 | 0.005 | -8.048
-10.5 | -0.528 | 0.06513 | 0.005 | -8.102
-10 | -0.499 | 0.06144 | 0.005 | -8.121
-9.5 | -0.468 | 0.05798 | 0.006 | -8.073
-9 | -0.435 | 0.05469 | 0.006 | -7.951
-8.5 | -0.399 | 0.0516 | 0.006 | -7.741
-8 | -0.362 | 0.04875 | 0.006 | -7.426
-7.5 | -0.323 | 0.04607 | 0.007 | -7.002
-7 | -0.281 | 0.04354 | 0.007 | -6.46
-6.5 | -0.238 | 0.04095 | 0.007 | -5.819
-6 | -0.194 | 0.03878 | 0.007 | -4.993
-5.5 | -0.148 | 0.0368 | 0.008 | -4.009
-5 | -0.1 | 0.03497 | 0.008 | -2.861
-4.5 | -0.051 | 0.03333 | 0.008 | -1.541
-4 | -0.002 | 0.03148 | 0.008 | -0.053
-3.5 | 0.049 | 0.03009 | 0.009 | 1.628
-3 | 0.1 | 0.02859 | 0.009 | 3.516
-2.5 | 0.153 | 0.02745 | 0.009 | 5.568
-2 | 0.206 | 0.02613 | 0.009 | 7.885
-1.5 | 0.26 | 0.02468 | 0.01 | 10.556
-1 | 0.378 | 0.0095 | 0.014 | 39.84
-0.5 | 0.443 | 0.00955 | 0.015 | 46.446
0 | 0.502 | 0.00968 | 0.015 | 51.903
0.5 | 0.561 | 0.01023 | 0.015 | 54.843
1 | 0.615 | 0.01059 | 0.014 | 58.129
1.5 | 0.67 | 0.01105 | 0.014 | 60.648
2 | 0.726 | 0.01147 | 0.014 | 63.257
2.5 | 0.782 | 0.01187 | 0.014 | 65.851
3 | 0.837 | 0.01234 | 0.014 | 67.827
3.5 | 0.893 | 0.01321 | 0.014 | 67.601
4 | 0.948 | 0.01368 | 0.014 | 69.31
4.5 | 1.003 | 0.0142 | 0.014 | 70.657
5 | 1.058 | 0.01476 | 0.014 | 71.657
5.5 | 1.112 | 0.01541 | 0.014 | 72.147
6 | 1.166 | 0.01603 | 0.013 | 72.724
6.5 | 1.22 | 0.01673 | 0.013 | 72.905
7 | 1.273 | 0.01753 | 0.013 | 72.59
7.5 | 1.325 | 0.01698 | 0.013 | 78.049
8 | 1.377 | 0.01795 | 0.013 | 76.733
8.5 | 1.429 | 0.01898 | 0.012 | 75.295
9 | 1.48 | 0.02007 | 0.012 | 73.736
9.5 | 1.53 | 0.02139 | 0.012 | 71.548
10 | 1.58 | 0.02263 | 0.012 | 69.826
10.5 | 1.63 | 0.02429 | 0.011 | 67.09
11 | 1.679 | 0.02559 | 0.011 | 65.607
11.5 | 1.727 | 0.02704 | 0.011 | 63.861
12 | 1.774 | 0.02859 | 0.011 | 62.069
12.5 | 1.821 | 0.03016 | 0.01 | 60.383
13 | 1.867 | 0.03186 | 0.01 | 58.609
13.5 | 1.913 | 0.03372 | 0.009 | 56.725
14 | 1.958 | 0.03565 | 0.009 | 54.913
14.5 | 2.002 | 0.03765 | 0.009 | 53.171
15 | 2.045 | 0.03977 | 0.008 | 51.415
15.5 | 2.087 | 0.04209 | 0.008 | 49.591
16 | 2.129 | 0.04443 | 0.007 | 47.907
16.5 | 2.169 | 0.04688 | 0.007 | 46.272
17 | 2.209 | 0.04954 | 0.007 | 44.59
17.5 | 2.248 | 0.05236 | 0.006 | 42.926
18 | 2.285 | 0.05517 | 0.006 | 41.426
18.5 | 2.322 | 0.0582 | 0.005 | 39.898
19 | 2.358 | 0.06144 | 0.005 | 38.375
19.5 | 2.392 | 0.06474 | 0.004 | 36.948
20 | 2.415 | 0.06826 | 0.004 | 35.375

## 60. Re 3M Mach 0.10 (2)
BIGFOIL.COM POLAR EXPORT
Horten 18.00% thick 10.00% camber
Horten 18.00% thick 10.00% camber |  |  |  | Cl Max: | 1.6899 | at alpha= | 14.5 | deg
XFOIL ncrit=9 |  |  |  | L/D Max: | 125.65 | at alpha= | 9.5 | deg
Re: | 3000000 |  |  | Cd Min: | 0.10628 | at alpha= | -13 | deg
Mach: | 0.1 |  |  | Cl=0 at alpha= | -5.3356 | deg
|  |  |  | @ Cl=0.1, Cd= | 0.0095159
|  |  |  | @ Cl=0.4, Cd= | 0.0087812
|  |  |  | @ Cl=0.6, Cd= | 0.0086845
alpha (deg) | Cl | Cd | Cm | Cl/Cd
-13 | -0.0172 | 0.10628 | -0.0477 | -0.16184
-12.5 | -0.0041 | 0.10122 | -0.0497 | -0.040506
-11 | -0.4257 | 0.04876 | -0.0418 | -8.7305
-10.5 | -0.518 | 0.03277 | -0.0263 | -15.8071
-10 | -0.5288 | 0.02384 | -0.0174 | -22.1812
-9.5 | -0.503 | 0.01753 | -0.0133 | -28.6937
-9 | -0.4451 | 0.01439 | -0.0138 | -30.9312
-8.5 | -0.3843 | 0.01321 | -0.0141 | -29.0916
-8 | -0.322 | 0.01215 | -0.0146 | -26.5021
-7.5 | -0.2617 | 0.01164 | -0.0146 | -22.4828
-7 | -0.2009 | 0.01116 | -0.0146 | -18.0018
-6.5 | -0.1407 | 0.01078 | -0.0145 | -13.0519
-6 | -0.0814 | 0.01049 | -0.0144 | -7.7598
-5.5 | -0.0197 | 0.01004 | -0.0147 | -1.9622
-5 | 0.0402 | 0.00973 | -0.0147 | 4.1316
-4.5 | 0.0977 | 0.00952 | -0.0143 | 10.2626
-4 | 0.1534 | 0.00942 | -0.0135 | 16.2845
-3.5 | 0.2095 | 0.00916 | -0.0129 | 22.8712
-3 | 0.2639 | 0.00899 | -0.0119 | 29.3548
-2.5 | 0.3167 | 0.0089 | -0.0106 | 35.5843
-2 | 0.3681 | 0.00885 | -0.0092 | 41.5932
-1.5 | 0.4191 | 0.00874 | -0.0077 | 47.9519
-1 | 0.4713 | 0.0087 | -0.0064 | 54.1724
-0.5 | 0.5214 | 0.00865 | -0.0048 | 60.2775
0 | 0.5719 | 0.00869 | -0.0034 | 65.8113
0.5 | 0.6232 | 0.00868 | -0.0021 | 71.7972
1 | 0.6756 | 0.00868 | -0.0011 | 77.8341
1.5 | 0.7268 | 0.00871 | 0.0001 | 83.4443
2 | 0.778 | 0.00884 | 0.0011 | 88.009
2.5 | 0.8296 | 0.00889 | 0.0021 | 93.3183
3 | 0.882 | 0.00894 | 0.0028 | 98.6577
3.5 | 0.9334 | 0.00906 | 0.0037 | 103.0243
4 | 0.9832 | 0.00925 | 0.0047 | 106.2919
4.5 | 1.0341 | 0.00938 | 0.0055 | 110.2452
5 | 1.0853 | 0.00949 | 0.0062 | 114.3625
5.5 | 1.1344 | 0.00968 | 0.0071 | 117.1901
6 | 1.1801 | 0.00995 | 0.0086 | 118.603
6.5 | 1.2263 | 0.01017 | 0.0099 | 120.5801
7 | 1.2727 | 0.01035 | 0.0112 | 122.9662
7.5 | 1.314 | 0.01061 | 0.0133 | 123.8454
8 | 1.3245 | 0.01058 | 0.0212 | 125.189
8.5 | 1.282 | 0.01045 | 0.039 | 122.6794
9 | 1.3243 | 0.01096 | 0.0395 | 120.8303
9.5 | 1.4412 | 0.01147 | 0.0253 | 125.6495
10 | 1.5003 | 0.01316 | 0.0198 | 114.0046
10.5 | 1.5416 | 0.01536 | 0.0169 | 100.3646
11 | 1.5904 | 0.0172 | 0.0135 | 92.4651
11.5 | 1.6146 | 0.0202 | 0.0124 | 79.9307
12 | 1.6276 | 0.02452 | 0.0104 | 66.3785
12.5 | 1.6572 | 0.02744 | 0.008 | 60.3936
13 | 1.6771 | 0.03109 | 0.0059 | 53.9434
13.5 | 1.6805 | 0.03611 | 0.0043 | 46.5384
14 | 1.6877 | 0.04091 | 0.0026 | 41.254
14.5 | 1.6899 | 0.04495 | 0.0033 | 37.5951
15 | 1.6705 | 0.05035 | 0.0054 | 33.1778
15.5 | 1.6501 | 0.05616 | 0.0069 | 29.3821
16 | 1.6614 | 0.05926 | 0.0075 | 28.0358
16.5 | 1.6476 | 0.0649 | 0.0082 | 25.3867
17 | 1.6273 | 0.07141 | 0.0085 | 22.7881
17.5 | 1.6395 | 0.07471 | 0.0083 | 21.9449
18 | 1.6252 | 0.08087 | 0.0081 | 20.0965
18.5 | 1.6073 | 0.08753 | 0.0077 | 18.3628
19 | 1.6186 | 0.09108 | 0.007 | 17.7712
19.5 | 1.5948 | 0.09864 | 0.0061 | 16.1679

## 61. Re 3M Mach 0.25 (1)
BIGFOIL.COM POLAR EXPORT
Horten 18.00% thick 10.00% camber
Horten 18.00% thick 10.00% camber |  |  |  | Cl Max: | 2.397 | at alpha= | 20 | deg
JavaFoil+Calcfoil stall+Eppler ext transition |  |  |  | L/D Max: | 71.904 | at alpha= | 8 | deg
Re: | 3000000 |  |  | Cd Min: | 0.0098 | at alpha= | -0.5 | deg
Mach: | 0.25 |  |  | Cl=0 at alpha= | -3.9808 | deg
|  |  |  | @ Cl=0.1, Cd= | 0.029437
|  |  |  | @ Cl=0.4, Cd= | 0.016121
|  |  |  | @ Cl=0.6, Cd= | 0.011201
alpha (deg) | Cl | Cd | Cm | Cl/Cd
-18 | -0.349 | 0.17712 | 0 | -1.968
-17.5 | -0.382 | 0.16741 | 0 | -2.284
-17 | -0.413 | 0.15878 | 0.001 | -2.6
-16.5 | -0.44 | 0.1483 | 0.001 | -2.969
-16 | -0.465 | 0.13656 | 0.001 | -3.404
-15.5 | -0.486 | 0.12865 | 0.002 | -3.779
-15 | -0.504 | 0.12104 | 0.002 | -4.166
-14.5 | -0.519 | 0.11299 | 0.002 | -4.591
-14 | -0.528 | 0.10671 | 0.003 | -4.949
-13.5 | -0.534 | 0.10006 | 0.003 | -5.337
-13 | -0.536 | 0.09368 | 0.003 | -5.725
-12.5 | -0.535 | 0.08845 | 0.004 | -6.048
-12 | -0.53 | 0.08273 | 0.004 | -6.403
-11.5 | -0.521 | 0.07787 | 0.004 | -6.687
-11 | -0.508 | 0.07309 | 0.005 | -6.949
-10.5 | -0.491 | 0.06875 | 0.005 | -7.147
-10 | -0.471 | 0.06474 | 0.005 | -7.277
-9.5 | -0.447 | 0.06092 | 0.005 | -7.343
-9 | -0.42 | 0.05731 | 0.006 | -7.33
-8.5 | -0.39 | 0.05386 | 0.006 | -7.232
-8 | -0.356 | 0.05073 | 0.006 | -7.015
-7.5 | -0.319 | 0.0477 | 0.007 | -6.696
-7 | -0.28 | 0.04465 | 0.007 | -6.276
-6.5 | -0.239 | 0.04216 | 0.007 | -5.659
-6 | -0.195 | 0.03991 | 0.007 | -4.88
-5.5 | -0.149 | 0.03782 | 0.008 | -3.938
-5 | -0.101 | 0.03595 | 0.008 | -2.818
-4.5 | -0.052 | 0.03387 | 0.008 | -1.54
-4 | -0.002 | 0.03233 | 0.008 | -0.053
-3.5 | 0.05 | 0.03062 | 0.009 | 1.629
-3 | 0.102 | 0.02939 | 0.009 | 3.488
-2.5 | 0.156 | 0.02804 | 0.009 | 5.564
-2 | 0.21 | 0.02729 | 0.009 | 7.709
-1.5 | 0.266 | 0.02627 | 0.01 | 10.117
-1 | 0.323 | 0.02497 | 0.01 | 12.92
-0.5 | 0.455 | 0.0098 | 0.015 | 46.414
0 | 0.507 | 0.01023 | 0.015 | 49.622
0.5 | 0.564 | 0.01068 | 0.015 | 52.832
1 | 0.622 | 0.01152 | 0.015 | 53.968
1.5 | 0.68 | 0.01193 | 0.015 | 57.006
2 | 0.738 | 0.01232 | 0.014 | 59.881
2.5 | 0.796 | 0.01272 | 0.014 | 62.573
3 | 0.853 | 0.01319 | 0.014 | 64.646
3.5 | 0.91 | 0.01373 | 0.014 | 66.278
4 | 0.966 | 0.0146 | 0.014 | 66.174
4.5 | 1.023 | 0.01515 | 0.014 | 67.5
5 | 1.078 | 0.01581 | 0.014 | 68.203
5.5 | 1.134 | 0.0165 | 0.014 | 68.711
6 | 1.188 | 0.01723 | 0.014 | 68.969
6.5 | 1.243 | 0.018 | 0.014 | 69.046
7 | 1.296 | 0.01891 | 0.013 | 68.545
7.5 | 1.35 | 0.01987 | 0.013 | 67.923
8 | 1.402 | 0.0195 | 0.013 | 71.904
8.5 | 1.454 | 0.02062 | 0.013 | 70.524
9 | 1.506 | 0.02189 | 0.012 | 68.777
9.5 | 1.556 | 0.02333 | 0.012 | 66.704
10 | 1.607 | 0.02469 | 0.012 | 65.073
10.5 | 1.656 | 0.0263 | 0.012 | 62.973
11 | 1.705 | 0.02803 | 0.011 | 60.812
11.5 | 1.753 | 0.02966 | 0.011 | 59.093
12 | 1.8 | 0.03134 | 0.011 | 57.432
12.5 | 1.846 | 0.03311 | 0.01 | 55.752
13 | 1.891 | 0.0351 | 0.01 | 53.885
13.5 | 1.936 | 0.03718 | 0.01 | 52.07
14 | 1.98 | 0.03934 | 0.009 | 50.324
14.5 | 2.022 | 0.04159 | 0.009 | 48.623
15 | 2.064 | 0.04412 | 0.009 | 46.781
15.5 | 2.104 | 0.0467 | 0.008 | 45.057
16 | 2.144 | 0.04931 | 0.008 | 43.482
16.5 | 2.182 | 0.05222 | 0.007 | 41.783
17 | 2.219 | 0.05529 | 0.007 | 40.132
17.5 | 2.255 | 0.05844 | 0.006 | 38.588
18 | 2.289 | 0.06177 | 0.006 | 37.062
18.5 | 2.322 | 0.06543 | 0.005 | 35.494
19 | 2.354 | 0.06914 | 0.005 | 34.046
19.5 | 2.384 | 0.07306 | 0.004 | 32.625
20 | 2.397 | 0.07732 | 0.004 | 31.007

## 62. Re 3M Mach 0.25 (2)
BIGFOIL.COM POLAR EXPORT
Horten 18.00% thick 10.00% camber
Horten 18.00% thick 10.00% camber |  |  |  | Cl Max: | 1.591 | at alpha= | 13.5 | deg
XFOIL ncrit=9 |  |  |  | L/D Max: | 115.899 | at alpha= | 6.5 | deg
Re: | 3000000 |  |  | Cd Min: | 0.19251 | at alpha= | -20 | deg
Mach: | 0.25 |  |  | Cl=0 at alpha= | -5.2682 | deg
|  |  |  | @ Cl=0.1, Cd= | 0.010018
|  |  |  | @ Cl=0.4, Cd= | 0.0090657
|  |  |  | @ Cl=0.6, Cd= | 0.0089139
alpha (deg) | Cl | Cd | Cm | Cl/Cd
-20 | -0.2173 | 0.19251 | -0.0095 | -1.1288
-19.5 | -0.1962 | 0.18781 | -0.0123 | -1.0447
-19 | -0.1789 | 0.18143 | -0.0153 | -0.98606
-18.5 | -0.1608 | 0.1757 | -0.0182 | -0.9152
-18 | -0.1432 | 0.16978 | -0.021 | -0.84344
-17.5 | -0.13 | 0.16282 | -0.0241 | -0.79843
-17 | -0.1117 | 0.15721 | -0.0268 | -0.71051
-16.5 | -0.0863 | 0.15366 | -0.029 | -0.56163
-16 | -0.0635 | 0.14939 | -0.0314 | -0.42506
-15.5 | -0.0468 | 0.14326 | -0.0341 | -0.32668
-15 | -0.0315 | 0.13703 | -0.0369 | -0.22988
-14 | 0.0032 | 0.12613 | -0.0415 | 0.025371
-13.5 | 0.0158 | 0.11974 | -0.044 | 0.13195
-13 | 0.0207 | 0.11185 | -0.0469 | 0.18507
-12 | 0.0361 | 0.09889 | -0.0517 | 0.36505
-11.5 | 0.0806 | 0.09909 | -0.0521 | 0.8134
-11 | 0.0718 | 0.09052 | -0.0547 | 0.79319
-10.5 | 0.0872 | 0.08632 | -0.056 | 1.0102
-10 | 0.0861 | 0.0801 | -0.0578 | 1.0749
-9.5 | 0.045 | 0.07074 | -0.0611 | 0.63613
-9 | -0.0121 | 0.06395 | -0.057 | -0.18921
-8.5 | -0.0284 | 0.06046 | -0.0512 | -0.46973
-8 | -0.015 | 0.05748 | -0.0482 | -0.26096
-7.5 | -0.2615 | 0.02302 | -0.0168 | -11.3597
-7 | -0.2349 | 0.01425 | -0.0131 | -16.4842
-6.5 | -0.1647 | 0.01229 | -0.0146 | -13.4011
-6 | -0.0978 | 0.01153 | -0.0151 | -8.4822
-5.5 | -0.0313 | 0.01096 | -0.0154 | -2.8558
-5 | 0.0362 | 0.0104 | -0.016 | 3.4808
-4.5 | 0.1014 | 0.01001 | -0.0163 | 10.1299
-4 | 0.1635 | 0.00977 | -0.016 | 16.7349
-3.5 | 0.2245 | 0.00955 | -0.0155 | 23.5079
-3 | 0.2839 | 0.00928 | -0.0149 | 30.5927
-2.5 | 0.3393 | 0.00919 | -0.0135 | 36.9206
-2 | 0.3946 | 0.00908 | -0.0121 | 43.4581
-1.5 | 0.4476 | 0.00894 | -0.0103 | 50.0671
-1 | 0.5 | 0.00893 | -0.0085 | 55.991
-0.5 | 0.5515 | 0.00897 | -0.0066 | 61.4827
0 | 0.6034 | 0.00891 | -0.0048 | 67.7217
0.5 | 0.657 | 0.00892 | -0.0034 | 73.6547
1 | 0.7081 | 0.00896 | -0.0016 | 79.029
1.5 | 0.7595 | 0.00909 | 0.0001 | 83.5534
2 | 0.8132 | 0.00912 | 0.0012 | 89.1667
2.5 | 0.8663 | 0.00918 | 0.0025 | 94.3682
3 | 0.9183 | 0.00933 | 0.0038 | 98.4244
3.5 | 0.9687 | 0.00956 | 0.0053 | 101.3285
4 | 1.0218 | 0.00966 | 0.0064 | 105.7764
4.5 | 1.0733 | 0.00981 | 0.0076 | 109.4088
5 | 1.1217 | 0.01006 | 0.0093 | 111.501
5.5 | 1.1661 | 0.0104 | 0.0115 | 112.125
6 | 1.2143 | 0.01059 | 0.0132 | 114.6648
6.5 | 1.2575 | 0.01085 | 0.0156 | 115.8986
7 | 1.2841 | 0.01123 | 0.021 | 114.3455
7.5 | 1.2929 | 0.01201 | 0.0289 | 107.652
8 | 1.3037 | 0.01327 | 0.0346 | 98.2442
8.5 | 1.3187 | 0.01515 | 0.038 | 87.0429
10.5 | 1.5095 | 0.02451 | 0.0198 | 61.5871
11 | 1.5071 | 0.02938 | 0.0199 | 51.2968
11.5 | 1.5224 | 0.03321 | 0.0191 | 45.8416
12 | 1.5501 | 0.03713 | 0.0159 | 41.7479
12.5 | 1.5578 | 0.04264 | 0.0132 | 36.5338
13 | 1.5671 | 0.04757 | 0.0114 | 32.943
13.5 | 1.591 | 0.0511 | 0.0096 | 31.135
14 | 1.5863 | 0.057 | 0.0085 | 27.8298
14.5 | 1.5702 | 0.06247 | 0.0102 | 25.1353
15 | 1.5733 | 0.06645 | 0.0112 | 23.6764
15.5 | 1.5641 | 0.07172 | 0.0119 | 21.8084
16 | 1.5498 | 0.07768 | 0.0124 | 19.9511
16.5 | 1.5607 | 0.08133 | 0.0124 | 19.1897
17 | 1.5412 | 0.08817 | 0.0122 | 17.4799
17.5 | 1.5356 | 0.09374 | 0.0117 | 16.3815
18 | 1.5469 | 0.09758 | 0.0112 | 15.8526
18.5 | 1.5244 | 0.1051 | 0.0102 | 14.5043

## 63. Re 3M Mach 0.50 (1)
BIGFOIL.COM POLAR EXPORT
Horten 18.00% thick 10.00% camber
Horten 18.00% thick 10.00% camber |  |  |  | Cl Max: | 1.809 | at alpha= | 13 | deg
JavaFoil+Calcfoil stall+Eppler ext transition |  |  |  | L/D Max: | 55.998 | at alpha= | 4 | deg
Re: | 3000000 |  |  | Cd Min: | 0.01051 | at alpha= | 0 | deg
Mach: | 0.5 |  |  | Cl=0 at alpha= | -3.9815 | deg
|  |  |  | @ Cl=0.1, Cd= | 0.033137
|  |  |  | @ Cl=0.4, Cd= | 0.028109
|  |  |  | @ Cl=0.6, Cd= | 0.01092
alpha (deg) | Cl | Cd | Cm | Cl/Cd
-20 | -0.91 | 0.17097 | -0.002 | -5.32
-19.5 | -0.881 | 0.16849 | -0.001 | -5.227
-19 | -0.853 | 0.16073 | -0.001 | -5.308
-18.5 | -0.826 | 0.15914 | 0 | -5.188
-18 | -0.798 | 0.15216 | 0 | -5.244
-17.5 | -0.77 | 0.14754 | 0.001 | -5.221
-17 | -0.741 | 0.14342 | 0.001 | -5.169
-16.5 | -0.714 | 0.13918 | 0.001 | -5.127
-16 | -0.686 | 0.13543 | 0.002 | -5.063
-15.5 | -0.658 | 0.13105 | 0.002 | -5.019
-15 | -0.63 | 0.12749 | 0.003 | -4.94
-14.5 | -0.601 | 0.11297 | 0.003 | -5.318
-14 | -0.573 | 0.10148 | 0.003 | -5.643
-13.5 | -0.545 | 0.09378 | 0.004 | -5.807
-13 | -0.516 | 0.1078 | 0.004 | -4.789
-12.5 | -0.487 | 0.10188 | 0.004 | -4.784
-12 | -0.459 | 0.08689 | 0.004 | -5.283
-11.5 | -0.431 | 0.07933 | 0.005 | -5.43
-11 | -0.402 | 0.07326 | 0.005 | -5.494
-10.5 | -0.374 | 0.08224 | 0.005 | -4.542
-10 | -0.345 | 0.07221 | 0.005 | -4.779
-9.5 | -0.317 | 0.06516 | 0.006 | -4.86
-9 | -0.288 | 0.07546 | 0.006 | -3.813
-8.5 | -0.259 | 0.06396 | 0.006 | -4.052
-8 | -0.231 | 0.05767 | 0.006 | -4
-7.5 | -0.202 | 0.06284 | 0.006 | -3.212
-7 | -0.173 | 0.05434 | 0.006 | -3.188
-6.5 | -0.145 | 0.05329 | 0.007 | -2.713
-6 | -0.116 | 0.04933 | 0.007 | -2.35
-5.5 | -0.087 | 0.04794 | 0.007 | -1.82
-5 | -0.091 | 0.04292 | 0.008 | -2.132
-4.5 | -0.051 | 0.03929 | 0.008 | -1.297
-4 | -0.002 | 0.03665 | 0.008 | -0.047
-3.5 | 0.052 | 0.03456 | 0.009 | 1.51
-3 | 0.109 | 0.03287 | 0.009 | 3.318
-2.5 | 0.168 | 0.03143 | 0.009 | 5.345
-2 | 0.228 | 0.03027 | 0.009 | 7.545
-1.5 | 0.29 | 0.02936 | 0.009 | 9.872
-1 | 0.352 | 0.02862 | 0.01 | 12.303
-0.5 | 0.415 | 0.02795 | 0.01 | 14.852
0 | 0.542 | 0.01051 | 0.01 | 51.553
0.5 | 0.607 | 0.01097 | 0.011 | 55.324
1 | 0.671 | 0.01411 | 0.016 | 47.562
1.5 | 0.735 | 0.01497 | 0.016 | 49.105
2 | 0.798 | 0.01558 | 0.016 | 51.205
2.5 | 0.86 | 0.01622 | 0.016 | 53.062
3 | 0.922 | 0.01692 | 0.016 | 54.497
3.5 | 0.983 | 0.01769 | 0.016 | 55.557
4 | 1.043 | 0.01862 | 0.015 | 55.998
4.5 | 1.102 | 0.01992 | 0.015 | 55.306
5 | 1.16 | 0.02095 | 0.015 | 55.361
5.5 | 1.217 | 0.02212 | 0.015 | 55.012
6 | 1.272 | 0.02346 | 0.015 | 54.238
6.5 | 1.327 | 0.02488 | 0.015 | 53.322
7 | 1.38 | 0.0264 | 0.015 | 52.274
7.5 | 1.431 | 0.02843 | 0.014 | 50.352
8 | 1.481 | 0.02886 | 0.014 | 51.313
8.5 | 1.529 | 0.03107 | 0.014 | 49.207
9 | 1.574 | 0.03336 | 0.014 | 47.184
9.5 | 1.617 | 0.03601 | 0.013 | 44.915
10 | 1.658 | 0.03876 | 0.013 | 42.774
10.5 | 1.695 | 0.04169 | 0.013 | 40.658
11 | 1.728 | 0.04515 | 0.012 | 38.272
11.5 | 1.757 | 0.04918 | 0.012 | 35.734
12 | 1.782 | 0.05322 | 0.012 | 33.485
12.5 | 1.799 | 0.05807 | 0.011 | 30.98
13 | 1.809 | 0.0633 | 0.011 | 28.571
13.5 | 1.808 | 0.06922 | 0.01 | 26.126
14 | 1.794 | 0.07673 | 0.01 | 23.378
14.5 | 1.754 | 0.08552 | 0.009 | 20.509
15 | 1.668 | 0.09797 | 0.009 | 17.028
15.5 | 1.204 | 0.12836 | 0.008 | 9.384
16 | 1.232 | 0.12778 | 0.008 | 9.642
16.5 | 1.257 | 0.13307 | 0.007 | 9.445
17 | 1.275 | 0.13924 | 0.007 | 9.156
17.5 | 1.278 | 0.14722 | 0.006 | 8.683
18 | 1.321 | 0.15699 | 0.006 | 8.417

## 64. Re 3M Mach 0.50 (2)
BIGFOIL.COM POLAR EXPORT
Horten 18.00% thick 10.00% camber
Horten 18.00% thick 10.00% camber |  |  |  | Cl Max: | 1.3485 | at alpha= | 20 | deg
XFOIL ncrit=9 |  |  |  | L/D Max: | 86.136 | at alpha= | 2.5 | deg
Re: | 3000000 |  |  | Cd Min: | 0.20648 | at alpha= | -20 | deg
Mach: | 0.5 |  |  | Cl=0 at alpha= | -15.5295 | deg
|  |  |  | @ Cl=0.1, Cd= | 0.1284
|  |  |  | @ Cl=0.4, Cd= | 0.012146
|  |  |  | @ Cl=0.6, Cd= | 0.010408
alpha (deg) | Cl | Cd | Cm | Cl/Cd
-20 | -0.2161 | 0.20648 | -0.0047 | -1.0466
-19.5 | -0.1897 | 0.20117 | -0.0081 | -0.94298
-19 | -0.1632 | 0.19581 | -0.0114 | -0.83346
-18.5 | -0.1393 | 0.18921 | -0.0148 | -0.73622
-18 | -0.1157 | 0.18291 | -0.0181 | -0.63255
-17.5 | -0.093 | 0.17635 | -0.0215 | -0.52736
-17 | -0.0694 | 0.1701 | -0.0247 | -0.408
-16.5 | -0.0469 | 0.16359 | -0.0279 | -0.28669
-16 | -0.0223 | 0.15806 | -0.0307 | -0.14109
-15.5 | 0.0014 | 0.15215 | -0.0337 | 0.0092014
-15 | 0.0289 | 0.14723 | -0.0364 | 0.19629
-14.5 | 0.05 | 0.14057 | -0.0395 | 0.35569
-14 | 0.0725 | 0.13462 | -0.0423 | 0.53855
-13.5 | 0.0965 | 0.12938 | -0.0447 | 0.74586
-13 | 0.1176 | 0.12344 | -0.0474 | 0.95269
-12.5 | 0.1368 | 0.11718 | -0.0501 | 1.1674
-12 | 0.1547 | 0.11089 | -0.0527 | 1.3951
-11.5 | 0.182 | 0.10671 | -0.0546 | 1.7056
-11 | 0.1983 | 0.10069 | -0.0569 | 1.9694
-10.5 | 0.2123 | 0.09468 | -0.0591 | 2.2423
-10 | 0.2263 | 0.08892 | -0.0611 | 2.545
-9.5 | 0.241 | 0.08365 | -0.0629 | 2.8811
-9 | 0.2575 | 0.07899 | -0.0643 | 3.2599
-8.5 | 0.2635 | 0.07347 | -0.0658 | 3.5865
-8 | 0.2562 | 0.06737 | -0.068 | 3.8029
-7.5 | 0.2429 | 0.06247 | -0.0675 | 3.8883
-7 | 0.2178 | 0.05818 | -0.0619 | 3.7436
-6.5 | 0.2125 | 0.05471 | -0.0569 | 3.8841
-6 | 0.2247 | 0.05121 | -0.0531 | 4.3878
-5.5 | 0.2433 | 0.04776 | -0.0491 | 5.0942
-5 | 0.259 | 0.04353 | -0.0442 | 5.9499
-4 | 0.3037 | 0.0347 | -0.0329 | 8.7522
-3.5 | 0.3431 | 0.03169 | -0.0283 | 10.8268
-3 | 0.3606 | 0.02581 | -0.0196 | 13.9713
-2.5 | 0.3831 | 0.01238 | -0.0141 | 30.9451
-2 | 0.4905 | 0.01089 | -0.0197 | 45.0413
-1.5 | 0.5808 | 0.01043 | -0.0219 | 55.6855
-1 | 0.6497 | 0.01035 | -0.0204 | 62.7729
-0.5 | 0.7077 | 0.01035 | -0.017 | 68.3768
0 | 0.7596 | 0.01039 | -0.0125 | 73.1088
0.5 | 0.8089 | 0.01049 | -0.0076 | 77.1115
1 | 0.8592 | 0.01074 | -0.0033 | 80
1.5 | 0.9066 | 0.01101 | 0.0015 | 82.3433
2 | 0.9571 | 0.01126 | 0.0056 | 85
2.5 | 1.0009 | 0.01162 | 0.0106 | 86.136
3 | 1.033 | 0.01225 | 0.017 | 84.3265
3.5 | 1.0113 | 0.01403 | 0.0295 | 72.0813
4 | 1.0096 | 0.01697 | 0.0356 | 59.4932
4.5 | 0.9979 | 0.02004 | 0.0429 | 49.7954
5 | 0.97 | 0.02394 | 0.0507 | 40.518
5.5 | 0.964 | 0.02712 | 0.0561 | 35.5457
6 | 0.9698 | 0.03 | 0.0603 | 32.3267
6.5 | 0.9693 | 0.03353 | 0.0639 | 28.9084
7 | 0.9648 | 0.03751 | 0.0671 | 25.7211
7.5 | 0.9863 | 0.04022 | 0.069 | 24.5226
8 | 0.9941 | 0.04388 | 0.0709 | 22.655
8.5 | 0.9907 | 0.04841 | 0.0727 | 20.4648
9 | 1.0099 | 0.05166 | 0.0737 | 19.549
9.5 | 1.0231 | 0.05542 | 0.0745 | 18.4608
10 | 1.0206 | 0.06038 | 0.0752 | 16.9029
10.5 | 1.0431 | 0.0637 | 0.0754 | 16.3752
11 | 1.0492 | 0.06833 | 0.0756 | 15.3549
11.5 | 1.0527 | 0.07324 | 0.0755 | 14.3733
12 | 1.07 | 0.07723 | 0.0752 | 13.8547
12.5 | 1.1982 | 0.08943 | 0.039 | 13.3982
13 | 1.2157 | 0.09416 | 0.0384 | 12.911
13.5 | 1.2361 | 0.10098 | 0.033 | 12.241
14 | 1.2485 | 0.108 | 0.0285 | 11.5602
14.5 | 1.2705 | 0.11392 | 0.0246 | 11.1526
15 | 1.2803 | 0.12128 | 0.0199 | 10.5566
15.5 | 1.2962 | 0.12677 | 0.0175 | 10.2248
16 | 1.2963 | 0.13257 | 0.0168 | 9.7782
16.5 | 1.3036 | 0.13769 | 0.0161 | 9.4676
17 | 1.3042 | 0.14376 | 0.0147 | 9.0721
17.5 | 1.315 | 0.14887 | 0.0134 | 8.8332
18 | 1.3171 | 0.15508 | 0.0114 | 8.493
18.5 | 1.328 | 0.16034 | 0.0097 | 8.2824
19 | 1.3337 | 0.16628 | 0.0074 | 8.0208
19.5 | 1.342 | 0.17202 | 0.0051 | 7.8014
20 | 1.3485 | 0.17809 | 0.0024 | 7.572

## 65. Re 4M Mach 0.00 (1)
BIGFOIL.COM POLAR EXPORT
Horten 18.00% thick 10.00% camber
Horten 18.00% thick 10.00% camber |  |  |  | Cl Max: | 2.417 | at alpha= | 20 | deg
JavaFoil+Calcfoil stall+Eppler ext transition |  |  |  | L/D Max: | 82.395 | at alpha= | 7.5 | deg
Re: | 4000000 |  |  | Cd Min: | 0.00872 | at alpha= | -1.5 | deg
Mach: | 0 |  |  | Cl=0 at alpha= | -3.9804 | deg
|  |  |  | @ Cl=0.1, Cd= | 0.02786
|  |  |  | @ Cl=0.4, Cd= | 0.0092181
|  |  |  | @ Cl=0.6, Cd= | 0.0097648
alpha (deg) | Cl | Cd | Cm | Cl/Cd
-20 | -0.705 | 0.16588 | -0.001 | -4.247
-19.5 | -0.71 | 0.15865 | -0.001 | -4.474
-19 | -0.714 | 0.15177 | -0.001 | -4.705
-18.5 | -0.717 | 0.14504 | 0 | -4.945
-18 | -0.719 | 0.13831 | 0 | -5.201
-17.5 | -0.72 | 0.13176 | 0.001 | -5.465
-17 | -0.719 | 0.12569 | 0.001 | -5.724
-16.5 | -0.717 | 0.11965 | 0.001 | -5.995
-16 | -0.713 | 0.11398 | 0.002 | -6.26
-15.5 | -0.708 | 0.10822 | 0.002 | -6.541
-15 | -0.701 | 0.10301 | 0.002 | -6.801
-14.5 | -0.691 | 0.09791 | 0.003 | -7.058
-14 | -0.679 | 0.09299 | 0.003 | -7.298
-13.5 | -0.664 | 0.0879 | 0.003 | -7.557
-13 | -0.648 | 0.0835 | 0.004 | -7.758
-12.5 | -0.629 | 0.07915 | 0.004 | -7.947
-12 | -0.608 | 0.07482 | 0.004 | -8.128
-11.5 | -0.585 | 0.0707 | 0.004 | -8.277
-11 | -0.56 | 0.06695 | 0.005 | -8.362
-10.5 | -0.532 | 0.06324 | 0.005 | -8.418
-10 | -0.503 | 0.05969 | 0.005 | -8.42
-9.5 | -0.471 | 0.05631 | 0.006 | -8.361
-9 | -0.437 | 0.05324 | 0.006 | -8.206
-8.5 | -0.401 | 0.05018 | 0.006 | -7.989
-8 | -0.363 | 0.04741 | 0.006 | -7.656
-7.5 | -0.323 | 0.04481 | 0.007 | -7.212
-7 | -0.282 | 0.04238 | 0.007 | -6.643
-6.5 | -0.238 | 0.04015 | 0.007 | -5.936
-6 | -0.194 | 0.03808 | 0.007 | -5.084
-5.5 | -0.147 | 0.03579 | 0.008 | -4.119
-5 | -0.1 | 0.034 | 0.008 | -2.94
-4.5 | -0.051 | 0.03239 | 0.008 | -1.584
-4 | -0.002 | 0.03085 | 0.008 | -0.054
-3.5 | 0.049 | 0.02911 | 0.009 | 1.68
-3 | 0.1 | 0.02786 | 0.009 | 3.604
-2.5 | 0.153 | 0.02634 | 0.009 | 5.8
-2 | 0.206 | 0.02485 | 0.01 | 8.306
-1.5 | 0.312 | 0.00872 | 0.014 | 35.826
-1 | 0.377 | 0.00906 | 0.014 | 41.585
-0.5 | 0.441 | 0.0095 | 0.015 | 46.463
0 | 0.502 | 0.00958 | 0.015 | 52.368
0.5 | 0.562 | 0.00966 | 0.015 | 58.207
1 | 0.62 | 0.00982 | 0.015 | 63.129
1.5 | 0.674 | 0.01019 | 0.014 | 66.149
2 | 0.728 | 0.01063 | 0.014 | 68.446
2.5 | 0.782 | 0.01109 | 0.014 | 70.53
3 | 0.837 | 0.01193 | 0.014 | 70.222
3.5 | 0.893 | 0.01236 | 0.014 | 72.233
4 | 0.948 | 0.01283 | 0.014 | 73.872
4.5 | 1.002 | 0.01337 | 0.014 | 74.954
5 | 1.057 | 0.01394 | 0.014 | 75.795
5.5 | 1.111 | 0.01452 | 0.014 | 76.474
6 | 1.164 | 0.01518 | 0.013 | 76.701
6.5 | 1.218 | 0.0159 | 0.013 | 76.596
7 | 1.27 | 0.01692 | 0.013 | 75.068
7.5 | 1.323 | 0.01606 | 0.013 | 82.395
8 | 1.375 | 0.01698 | 0.013 | 80.971
8.5 | 1.426 | 0.01815 | 0.012 | 78.6
9 | 1.477 | 0.01922 | 0.012 | 76.857
9.5 | 1.528 | 0.02031 | 0.012 | 75.218
10 | 1.578 | 0.02146 | 0.012 | 73.525
10.5 | 1.627 | 0.02315 | 0.011 | 70.276
11 | 1.676 | 0.02443 | 0.011 | 68.595
11.5 | 1.724 | 0.02575 | 0.011 | 66.948
12 | 1.772 | 0.02719 | 0.011 | 65.164
12.5 | 1.819 | 0.0288 | 0.01 | 63.139
13 | 1.865 | 0.03046 | 0.01 | 61.23
13.5 | 1.91 | 0.03217 | 0.009 | 59.378
14 | 1.956 | 0.03401 | 0.009 | 57.502
14.5 | 1.999 | 0.03602 | 0.009 | 55.506
15 | 2.043 | 0.03808 | 0.008 | 53.646
15.5 | 2.086 | 0.04021 | 0.008 | 51.865
16 | 2.127 | 0.04253 | 0.007 | 50.019
16.5 | 2.168 | 0.04499 | 0.007 | 48.194
17 | 2.208 | 0.04745 | 0.007 | 46.533
17.5 | 2.247 | 0.05012 | 0.006 | 44.844
18 | 2.285 | 0.05299 | 0.006 | 43.129
18.5 | 2.323 | 0.05585 | 0.005 | 41.582
19 | 2.359 | 0.05893 | 0.005 | 40.023
19.5 | 2.393 | 0.06226 | 0.004 | 38.44
20 | 2.417 | 0.0656 | 0.004 | 36.852

## 66. Re 4M Mach 0.00 (2)
BIGFOIL.COM POLAR EXPORT
Horten 18.00% thick 10.00% camber
Horten 18.00% thick 10.00% camber |  |  |  | Cl Max: | 1.7623 | at alpha= | 14.5 | deg
XFOIL ncrit=9 |  |  |  | L/D Max: | 147.45 | at alpha= | 8.5 | deg
Re: | 4000000 |  |  | Cd Min: | 0.09069 | at alpha= | 19.5 | deg
Mach: | 0 |  |  | Cl=0 at alpha= | -5.3168 | deg
|  |  |  | @ Cl=0.1, Cd= | 0.0087659
|  |  |  | @ Cl=0.4, Cd= | 0.0081522
|  |  |  | @ Cl=0.6, Cd= | 0.00808
alpha (deg) | Cl | Cd | Cm | Cl/Cd
-12.5 | -0.6055 | 0.04612 | -0.0414 | -13.1288
-12 | -0.6458 | 0.03633 | -0.0313 | -17.7759
-11.5 | -0.6509 | 0.02919 | -0.0236 | -22.2987
-11 | -0.6674 | 0.01729 | -0.0147 | -38.6003
-10.5 | -0.6095 | 0.0138 | -0.0157 | -44.1667
-10 | -0.5515 | 0.01294 | -0.0155 | -42.6198
-9.5 | -0.4927 | 0.01227 | -0.0152 | -40.1548
-9 | -0.4342 | 0.01175 | -0.0149 | -36.9532
-8.5 | -0.376 | 0.01133 | -0.0146 | -33.1862
-8 | -0.3181 | 0.011 | -0.0141 | -28.9182
-7.5 | -0.2552 | 0.01033 | -0.0148 | -24.7047
-7 | -0.1953 | 0.00996 | -0.0149 | -19.6084
-6.5 | -0.137 | 0.00971 | -0.0146 | -14.1092
-6 | -0.0786 | 0.00945 | -0.0144 | -8.3175
-5.5 | -0.0211 | 0.00924 | -0.014 | -2.2835
-5 | 0.0365 | 0.00897 | -0.0137 | 4.0691
-4.5 | 0.0922 | 0.00879 | -0.013 | 10.4892
-4 | 0.1473 | 0.00862 | -0.0122 | 17.0882
-3.5 | 0.2012 | 0.0085 | -0.0112 | 23.6706
-3 | 0.2535 | 0.00838 | -0.0099 | 30.2506
-2.5 | 0.3048 | 0.0083 | -0.0085 | 36.7229
-2 | 0.3573 | 0.00821 | -0.0073 | 43.5201
-1.5 | 0.409 | 0.00814 | -0.006 | 50.2457
-1 | 0.4596 | 0.00812 | -0.0046 | 56.601
-0.5 | 0.5111 | 0.00815 | -0.0033 | 62.7117
0 | 0.5628 | 0.00808 | -0.0022 | 69.6535
0.5 | 0.6154 | 0.00808 | -0.0013 | 76.1634
1 | 0.6667 | 0.00812 | -0.0002 | 82.1059
1.5 | 0.7186 | 0.00822 | 0.0007 | 87.4209
2 | 0.7715 | 0.00821 | 0.0014 | 93.9708
2.5 | 0.8243 | 0.00826 | 0.0021 | 99.7942
3 | 0.8763 | 0.00837 | 0.0027 | 104.6953
3.5 | 0.9271 | 0.00852 | 0.0036 | 108.8146
4 | 0.9801 | 0.00857 | 0.004 | 114.3641
4.5 | 1.0322 | 0.00867 | 0.0045 | 119.0542
5 | 1.0824 | 0.00884 | 0.0052 | 122.4434
5.5 | 1.1309 | 0.00907 | 0.0062 | 124.6858
6 | 1.1822 | 0.00918 | 0.0066 | 128.78
6.5 | 1.2316 | 0.00933 | 0.0073 | 132.0043
7 | 1.2772 | 0.00959 | 0.0086 | 133.1804
7.5 | 1.3197 | 0.00989 | 0.0104 | 133.4378
8 | 1.3563 | 0.00984 | 0.0133 | 137.8354
8.5 | 1.33 | 0.00902 | 0.0292 | 147.4501
9 | 1.3415 | 0.00934 | 0.0368 | 143.6296
10 | 1.4962 | 0.0106 | 0.0232 | 141.1509
10.5 | 1.5622 | 0.0113 | 0.0184 | 138.2478
11.5 | 1.6464 | 0.01545 | 0.0122 | 106.5631
12 | 1.6818 | 0.01752 | 0.0107 | 95.9932
12.5 | 1.7067 | 0.02016 | 0.0099 | 84.6577
13 | 1.7241 | 0.02412 | 0.0075 | 71.4801
13.5 | 1.738 | 0.02814 | 0.0055 | 61.7626
14 | 1.7574 | 0.03157 | 0.0038 | 55.6668
14.5 | 1.7623 | 0.03628 | 0.0024 | 48.575
15 | 1.7542 | 0.04215 | 0.0013 | 41.618
15.5 | 1.7513 | 0.04611 | 0.0029 | 37.9809
16 | 1.7366 | 0.05124 | 0.0045 | 33.8915
16.5 | 1.7084 | 0.05786 | 0.0059 | 29.5264
17 | 1.7179 | 0.0612 | 0.0061 | 28.0703
17.5 | 1.7093 | 0.06641 | 0.0064 | 25.7386
18 | 1.6804 | 0.07378 | 0.0065 | 22.7758
18.5 | 1.6773 | 0.07871 | 0.0063 | 21.3099
19 | 1.6784 | 0.08319 | 0.0058 | 20.1755
19.5 | 1.6524 | 0.09069 | 0.0052 | 18.2203

## 67. Re 4M Mach 0.10 (1)
BIGFOIL.COM POLAR EXPORT
Horten 18.00% thick 10.00% camber
Horten 18.00% thick 10.00% camber |  |  |  | Cl Max: | 2.417 | at alpha= | 20 | deg
JavaFoil+Calcfoil stall+Eppler ext transition |  |  |  | L/D Max: | 81.395 | at alpha= | 7.5 | deg
Re: | 4000000 |  |  | Cd Min: | 0.00877 | at alpha= | -1.5 | deg
Mach: | 0.1 |  |  | Cl=0 at alpha= | -3.9804 | deg
|  |  |  | @ Cl=0.1, Cd= | 0.028024
|  |  |  | @ Cl=0.4, Cd= | 0.0095566
|  |  |  | @ Cl=0.6, Cd= | 0.0098826
alpha (deg) | Cl | Cd | Cm | Cl/Cd
-20 | -0.658 | 0.17005 | -0.001 | -3.868
-19.5 | -0.666 | 0.1619 | -0.001 | -4.112
-19 | -0.673 | 0.15498 | -0.001 | -4.34
-18.5 | -0.679 | 0.14764 | 0 | -4.597
-18 | -0.683 | 0.14068 | 0 | -4.858
-17.5 | -0.687 | 0.13424 | 0.001 | -5.118
-17 | -0.689 | 0.12754 | 0.001 | -5.403
-16.5 | -0.69 | 0.12181 | 0.001 | -5.662
-16 | -0.688 | 0.11558 | 0.002 | -5.957
-15.5 | -0.685 | 0.10999 | 0.002 | -6.232
-15 | -0.681 | 0.10444 | 0.002 | -6.516
-14.5 | -0.673 | 0.09919 | 0.003 | -6.789
-14 | -0.663 | 0.09404 | 0.003 | -7.052
-13.5 | -0.651 | 0.08914 | 0.003 | -7.301
-13 | -0.636 | 0.08437 | 0.004 | -7.54
-12.5 | -0.619 | 0.07995 | 0.004 | -7.746
-12 | -0.6 | 0.07548 | 0.004 | -7.95
-11.5 | -0.578 | 0.07141 | 0.004 | -8.1
-11 | -0.555 | 0.06741 | 0.005 | -8.226
-10.5 | -0.528 | 0.0637 | 0.005 | -8.291
-10 | -0.499 | 0.06021 | 0.005 | -8.296
-9.5 | -0.469 | 0.05674 | 0.006 | -8.257
-9 | -0.435 | 0.05355 | 0.006 | -8.129
-8.5 | -0.4 | 0.05053 | 0.006 | -7.914
-8 | -0.362 | 0.04771 | 0.006 | -7.597
-7.5 | -0.323 | 0.04505 | 0.007 | -7.169
-7 | -0.282 | 0.04263 | 0.007 | -6.606
-6.5 | -0.239 | 0.04038 | 0.007 | -5.909
-6 | -0.194 | 0.03792 | 0.007 | -5.113
-5.5 | -0.148 | 0.03597 | 0.008 | -4.108
-5 | -0.1 | 0.03417 | 0.008 | -2.932
-4.5 | -0.051 | 0.03254 | 0.008 | -1.582
-4 | -0.002 | 0.031 | 0.008 | -0.054
-3.5 | 0.049 | 0.02927 | 0.009 | 1.677
-3 | 0.101 | 0.028 | 0.009 | 3.598
-2.5 | 0.153 | 0.02653 | 0.009 | 5.779
-2 | 0.207 | 0.02518 | 0.01 | 8.222
-1.5 | 0.314 | 0.00877 | 0.014 | 35.773
-1 | 0.379 | 0.00955 | 0.014 | 39.644
-0.5 | 0.443 | 0.00957 | 0.015 | 46.339
0 | 0.504 | 0.00962 | 0.015 | 52.369
0.5 | 0.564 | 0.00975 | 0.015 | 57.82
1 | 0.621 | 0.00996 | 0.015 | 62.347
1.5 | 0.675 | 0.01036 | 0.014 | 65.143
2 | 0.729 | 0.01079 | 0.014 | 67.61
2.5 | 0.785 | 0.01127 | 0.014 | 69.633
3 | 0.84 | 0.01207 | 0.014 | 69.613
3.5 | 0.896 | 0.01256 | 0.014 | 71.291
4 | 0.951 | 0.01305 | 0.014 | 72.867
4.5 | 1.006 | 0.01354 | 0.014 | 74.279
5 | 1.06 | 0.0141 | 0.014 | 75.18
5.5 | 1.115 | 0.01471 | 0.014 | 75.78
6 | 1.168 | 0.01538 | 0.013 | 75.983
6.5 | 1.222 | 0.01611 | 0.013 | 75.854
7 | 1.275 | 0.01718 | 0.013 | 74.188
7.5 | 1.327 | 0.01631 | 0.013 | 81.395
8 | 1.38 | 0.01725 | 0.013 | 79.998
8.5 | 1.431 | 0.0183 | 0.013 | 78.181
9 | 1.482 | 0.01953 | 0.012 | 75.906
9.5 | 1.533 | 0.02062 | 0.012 | 74.329
10 | 1.583 | 0.02183 | 0.012 | 72.513
10.5 | 1.632 | 0.02354 | 0.011 | 69.334
11 | 1.681 | 0.02484 | 0.011 | 67.681
11.5 | 1.729 | 0.02618 | 0.011 | 66.059
12 | 1.777 | 0.02767 | 0.011 | 64.223
12.5 | 1.824 | 0.02929 | 0.01 | 62.252
13 | 1.87 | 0.03099 | 0.01 | 60.338
13.5 | 1.915 | 0.03274 | 0.01 | 58.505
14 | 1.96 | 0.03462 | 0.009 | 56.618
14.5 | 2.004 | 0.03668 | 0.009 | 54.634
15 | 2.047 | 0.03878 | 0.008 | 52.788
15.5 | 2.09 | 0.04093 | 0.008 | 51.057
16 | 2.131 | 0.04334 | 0.008 | 49.177
16.5 | 2.172 | 0.04581 | 0.007 | 47.409
17 | 2.211 | 0.04833 | 0.007 | 45.753
17.5 | 2.25 | 0.05109 | 0.006 | 44.045
18 | 2.288 | 0.05401 | 0.006 | 42.361
18.5 | 2.325 | 0.05698 | 0.005 | 40.794
19 | 2.36 | 0.06016 | 0.005 | 39.229
19.5 | 2.394 | 0.06356 | 0.004 | 37.67
20 | 2.417 | 0.06695 | 0.004 | 36.1

## 68. Re 4M Mach 0.10 (2)
BIGFOIL.COM POLAR EXPORT
Horten 18.00% thick 10.00% camber
Horten 18.00% thick 10.00% camber |  |  |  | Cl Max: | 1.7377 | at alpha= | 14 | deg
XFOIL ncrit=9 |  |  |  | L/D Max: | 144.269 | at alpha= | 8.5 | deg
Re: | 4000000 |  |  | Cd Min: | 0.08873 | at alpha= | 19 | deg
Mach: | 0.1 |  |  | Cl=0 at alpha= | -5.3172 | deg
|  |  |  | @ Cl=0.1, Cd= | 0.0088221
|  |  |  | @ Cl=0.4, Cd= | 0.0082034
|  |  |  | @ Cl=0.6, Cd= | 0.008116
alpha (deg) | Cl | Cd | Cm | Cl/Cd
-12 | -0.4617 | 0.05447 | -0.0492 | -8.4762
-11.5 | -0.5775 | 0.03839 | -0.0337 | -15.043
-11 | -0.591 | 0.03049 | -0.0252 | -19.3834
-10.5 | -0.6123 | 0.01917 | -0.0153 | -31.9405
-10 | -0.5622 | 0.01386 | -0.0155 | -40.5628
-9.5 | -0.5019 | 0.01282 | -0.0154 | -39.1498
-9 | -0.4421 | 0.01214 | -0.0152 | -36.4168
-8.5 | -0.3827 | 0.01162 | -0.0149 | -32.9346
-8 | -0.3234 | 0.01121 | -0.0145 | -28.8492
-7.5 | -0.2607 | 0.01058 | -0.015 | -24.6408
-7 | -0.199 | 0.01012 | -0.0152 | -19.664
-6.5 | -0.1394 | 0.00983 | -0.015 | -14.1811
-6 | -0.0797 | 0.00954 | -0.0149 | -8.3543
-5.5 | -0.0212 | 0.00931 | -0.0145 | -2.2771
-5 | 0.0368 | 0.00908 | -0.0141 | 4.0529
-4.5 | 0.0941 | 0.00884 | -0.0136 | 10.6448
-4 | 0.15 | 0.00867 | -0.0128 | 17.301
-3.5 | 0.2044 | 0.00854 | -0.0118 | 23.9344
-3 | 0.2574 | 0.00845 | -0.0105 | 30.4615
-2.5 | 0.3092 | 0.00833 | -0.0091 | 37.1188
-2 | 0.3619 | 0.00824 | -0.0078 | 43.9199
-1.5 | 0.414 | 0.00819 | -0.0065 | 50.5495
-1 | 0.4644 | 0.00816 | -0.0049 | 56.9118
-0.5 | 0.5164 | 0.00817 | -0.0037 | 63.2069
0 | 0.5684 | 0.00811 | -0.0024 | 70.0863
0.5 | 0.6209 | 0.00812 | -0.0014 | 76.4655
1 | 0.6724 | 0.00817 | -0.0002 | 82.3011
1.5 | 0.7249 | 0.00824 | 0.0006 | 87.9733
2 | 0.7781 | 0.00825 | 0.0014 | 94.3152
2.5 | 0.8308 | 0.00831 | 0.0021 | 99.9759
3 | 0.8828 | 0.00844 | 0.0029 | 104.5972
3.5 | 0.9344 | 0.00856 | 0.0037 | 109.1589
4 | 0.9876 | 0.00863 | 0.0042 | 114.438
4.5 | 1.0396 | 0.00874 | 0.0048 | 118.9474
5 | 1.0896 | 0.00894 | 0.0056 | 121.8792
5.5 | 1.139 | 0.00914 | 0.0066 | 124.6171
6 | 1.1902 | 0.00926 | 0.0071 | 128.5313
6.5 | 1.2391 | 0.00944 | 0.008 | 131.2606
7 | 1.2837 | 0.00972 | 0.0096 | 132.0679
7.5 | 1.3264 | 0.01001 | 0.0114 | 132.5075
8 | 1.3686 | 0.01013 | 0.0134 | 135.1037
8.5 | 1.3316 | 0.00923 | 0.0312 | 144.2687
9 | 1.3392 | 0.00966 | 0.0393 | 138.6335
9.5 | 1.4118 | 0.01046 | 0.0332 | 134.9713
10 | 1.5062 | 0.01101 | 0.0233 | 136.8029
10.5 | 1.5682 | 0.01206 | 0.0186 | 130.0332
11 | 1.6078 | 0.01427 | 0.0158 | 112.6699
11.5 | 1.6465 | 0.0169 | 0.0126 | 97.426
12 | 1.6688 | 0.01938 | 0.013 | 86.1094
12.5 | 1.6981 | 0.02239 | 0.0104 | 75.8419
13 | 1.7055 | 0.0271 | 0.0084 | 62.9336
13.5 | 1.7231 | 0.03079 | 0.0066 | 55.963
14 | 1.7377 | 0.03472 | 0.005 | 50.049
14.5 | 1.7347 | 0.04021 | 0.0037 | 43.141
15 | 1.7325 | 0.04541 | 0.003 | 38.1524
15.5 | 1.7277 | 0.04962 | 0.0045 | 34.8186
16 | 1.7058 | 0.05549 | 0.0061 | 30.7407
16.5 | 1.6973 | 0.06041 | 0.0069 | 28.0963
17 | 1.6947 | 0.06502 | 0.0073 | 26.0643
17.5 | 1.676 | 0.07134 | 0.0075 | 23.4931
18 | 1.6584 | 0.07769 | 0.0074 | 21.3464
18.5 | 1.668 | 0.08134 | 0.0071 | 20.5065
19 | 1.6426 | 0.08873 | 0.0066 | 18.5123

## 69. Re 4M Mach 0.25 (1)
BIGFOIL.COM POLAR EXPORT
Horten 18.00% thick 10.00% camber
Horten 18.00% thick 10.00% camber |  |  |  | Cl Max: | 2.399 | at alpha= | 20 | deg
JavaFoil+Calcfoil stall+Eppler ext transition |  |  |  | L/D Max: | 74.69 | at alpha= | 8 | deg
Re: | 4000000 |  |  | Cd Min: | 0.00933 | at alpha= | -1 | deg
Mach: | 0.25 |  |  | Cl=0 at alpha= | -3.9808 | deg
|  |  |  | @ Cl=0.1, Cd= | 0.028695
|  |  |  | @ Cl=0.4, Cd= | 0.0093425
|  |  |  | @ Cl=0.6, Cd= | 0.010659
alpha (deg) | Cl | Cd | Cm | Cl/Cd
-18 | -0.349 | 0.17343 | 0 | -2.011
-17.5 | -0.383 | 0.16363 | 0 | -2.338
-17 | -0.413 | 0.15363 | 0.001 | -2.689
-16.5 | -0.441 | 0.14302 | 0.001 | -3.08
-16 | -0.465 | 0.13408 | 0.002 | -3.469
-15.5 | -0.486 | 0.12513 | 0.002 | -3.887
-15 | -0.505 | 0.11709 | 0.002 | -4.309
-14.5 | -0.519 | 0.11051 | 0.003 | -4.697
-14 | -0.528 | 0.10384 | 0.003 | -5.09
-13.5 | -0.534 | 0.09729 | 0.003 | -5.493
-13 | -0.537 | 0.09138 | 0.003 | -5.874
-12.5 | -0.535 | 0.08604 | 0.004 | -6.221
-12 | -0.53 | 0.08078 | 0.004 | -6.563
-11.5 | -0.521 | 0.07629 | 0.004 | -6.831
-11 | -0.508 | 0.07161 | 0.005 | -7.099
-10.5 | -0.492 | 0.06728 | 0.005 | -7.309
-10 | -0.472 | 0.06341 | 0.005 | -7.436
-9.5 | -0.448 | 0.05955 | 0.006 | -7.518
-9 | -0.42 | 0.05597 | 0.006 | -7.512
-8.5 | -0.39 | 0.05265 | 0.006 | -7.405
-8 | -0.356 | 0.04956 | 0.006 | -7.188
-7.5 | -0.32 | 0.04673 | 0.007 | -6.843
-7 | -0.281 | 0.04401 | 0.007 | -6.374
-6.5 | -0.239 | 0.04127 | 0.007 | -5.789
-6 | -0.195 | 0.03905 | 0.007 | -4.994
-5.5 | -0.149 | 0.037 | 0.008 | -4.031
-5 | -0.101 | 0.03516 | 0.008 | -2.885
-4.5 | -0.052 | 0.0334 | 0.008 | -1.564
-4 | -0.002 | 0.03157 | 0.008 | -0.054
-3.5 | 0.05 | 0.03012 | 0.009 | 1.66
-3 | 0.103 | 0.02861 | 0.009 | 3.59
-2.5 | 0.156 | 0.0272 | 0.009 | 5.75
-2 | 0.211 | 0.02593 | 0.01 | 8.139
-1.5 | 0.267 | 0.02513 | 0.01 | 10.623
-1 | 0.388 | 0.00933 | 0.015 | 41.597
-0.5 | 0.455 | 0.0094 | 0.015 | 48.383
0 | 0.512 | 0.00963 | 0.015 | 53.187
0.5 | 0.569 | 0.01041 | 0.015 | 54.589
1 | 0.625 | 0.01086 | 0.015 | 57.567
1.5 | 0.683 | 0.01123 | 0.015 | 60.83
2 | 0.74 | 0.01168 | 0.015 | 63.388
2.5 | 0.798 | 0.01211 | 0.014 | 65.897
3 | 0.855 | 0.01259 | 0.014 | 67.923
3.5 | 0.912 | 0.01344 | 0.014 | 67.89
4 | 0.969 | 0.01398 | 0.014 | 69.277
4.5 | 1.025 | 0.01456 | 0.014 | 70.386
5 | 1.081 | 0.01517 | 0.014 | 71.222
5.5 | 1.136 | 0.01581 | 0.014 | 71.86
6 | 1.191 | 0.01653 | 0.014 | 72.015
6.5 | 1.245 | 0.01737 | 0.014 | 71.676
7 | 1.299 | 0.01819 | 0.013 | 71.376
7.5 | 1.352 | 0.01936 | 0.013 | 69.817
8 | 1.405 | 0.01881 | 0.013 | 74.69
8.5 | 1.457 | 0.01996 | 0.013 | 72.978
9 | 1.508 | 0.02128 | 0.013 | 70.873
9.5 | 1.559 | 0.0225 | 0.012 | 69.286
10 | 1.609 | 0.02389 | 0.012 | 67.361
10.5 | 1.658 | 0.02573 | 0.012 | 64.443
11 | 1.707 | 0.02717 | 0.011 | 62.835
11.5 | 1.755 | 0.02868 | 0.011 | 61.185
12 | 1.802 | 0.03043 | 0.011 | 59.23
12.5 | 1.848 | 0.03223 | 0.01 | 57.34
13 | 1.894 | 0.03411 | 0.01 | 55.514
13.5 | 1.938 | 0.03605 | 0.01 | 53.764
14 | 1.982 | 0.03828 | 0.009 | 51.779
14.5 | 2.024 | 0.0406 | 0.009 | 49.864
15 | 2.066 | 0.04291 | 0.009 | 48.147
15.5 | 2.107 | 0.04546 | 0.008 | 46.344
16 | 2.146 | 0.04823 | 0.008 | 44.498
16.5 | 2.184 | 0.05099 | 0.007 | 42.836
17 | 2.222 | 0.05394 | 0.007 | 41.186
17.5 | 2.257 | 0.05721 | 0.006 | 39.453
18 | 2.291 | 0.06049 | 0.006 | 37.879
18.5 | 2.325 | 0.06393 | 0.005 | 36.365
19 | 2.356 | 0.0678 | 0.005 | 34.75
19.5 | 2.386 | 0.07169 | 0.004 | 33.279
20 | 2.399 | 0.07587 | 0.004 | 31.625

## 70. Re 4M Mach 0.25 (2)
BIGFOIL.COM POLAR EXPORT
Horten 18.00% thick 10.00% camber
Horten 18.00% thick 10.00% camber |  |  |  | Cl Max: | 1.6355 | at alpha= | 14.5 | deg
XFOIL ncrit=9 |  |  |  | L/D Max: | 125.54 | at alpha= | 7 | deg
Re: | 4000000 |  |  | Cd Min: | 0.11344 | at alpha= | 19.5 | deg
Mach: | 0.25 |  |  | Cl=0 at alpha= | -5.2885 | deg
|  |  |  | @ Cl=0.1, Cd= | 0.0093172
|  |  |  | @ Cl=0.4, Cd= | 0.00842
|  |  |  | @ Cl=0.6, Cd= | 0.0083302
alpha (deg) | Cl | Cd | Cm | Cl/Cd
-13 | 0.0249 | 0.11136 | -0.0483 | 0.2236
-12.5 | 0.039 | 0.10582 | -0.0505 | 0.36855
-12 | 0.019 | 0.09482 | -0.0543 | 0.20038
-11.5 | 0.0385 | 0.09098 | -0.0556 | 0.42317
-11 | 0.0492 | 0.08605 | -0.0572 | 0.57176
-10.5 | 0.0693 | 0.08259 | -0.0583 | 0.83908
-10 | 0.0554 | 0.07531 | -0.0606 | 0.73563
-9.5 | -0.0646 | 0.06309 | -0.0584 | -1.0239
-8.5 | -0.3395 | 0.02841 | -0.0239 | -11.95
-8 | -0.3411 | 0.01986 | -0.0157 | -17.1752
-7.5 | -0.2991 | 0.01374 | -0.0138 | -21.7686
-7 | -0.2305 | 0.01192 | -0.0149 | -19.3372
-6.5 | -0.1602 | 0.01087 | -0.0159 | -14.7378
-6 | -0.092 | 0.01025 | -0.0165 | -8.9756
-5.5 | -0.0269 | 0.00987 | -0.0165 | -2.7254
-5 | 0.0367 | 0.00959 | -0.0163 | 3.8269
-4.5 | 0.0995 | 0.00932 | -0.0159 | 10.676
-4 | 0.1632 | 0.00896 | -0.016 | 18.2143
-3.5 | 0.2215 | 0.00882 | -0.015 | 25.1134
-3 | 0.2782 | 0.00871 | -0.0137 | 31.9403
-2.5 | 0.334 | 0.00852 | -0.0123 | 39.2019
-2 | 0.3879 | 0.00842 | -0.0106 | 46.0689
-1.5 | 0.4407 | 0.00842 | -0.0088 | 52.3397
-1 | 0.493 | 0.00837 | -0.007 | 58.9008
-0.5 | 0.5467 | 0.00832 | -0.0054 | 65.7091
0 | 0.5998 | 0.00833 | -0.0038 | 72.0048
0.5 | 0.6518 | 0.00839 | -0.0021 | 77.6877
1 | 0.7055 | 0.00843 | -0.0008 | 83.6892
1.5 | 0.76 | 0.00844 | 0.0003 | 90.0474
2 | 0.8136 | 0.00852 | 0.0015 | 95.493
2.5 | 0.8665 | 0.00868 | 0.0027 | 99.8272
3 | 0.9202 | 0.00877 | 0.0038 | 104.9259
3.5 | 0.9746 | 0.00885 | 0.0046 | 110.1243
4 | 1.0272 | 0.00901 | 0.0057 | 114.0067
4.5 | 1.0778 | 0.00925 | 0.0071 | 116.5189
5 | 1.1297 | 0.00942 | 0.0082 | 119.9257
5.5 | 1.1814 | 0.00958 | 0.0093 | 123.3194
6 | 1.2291 | 0.00984 | 0.0111 | 124.9085
6.5 | 1.2717 | 0.01019 | 0.0136 | 124.7988
7 | 1.3144 | 0.01047 | 0.0161 | 125.5396
7.5 | 1.3457 | 0.01072 | 0.0207 | 125.5317
8 | 1.3638 | 0.01127 | 0.0273 | 121.0115
8.5 | 1.3643 | 0.01262 | 0.0348 | 108.1062
9 | 1.412 | 0.01307 | 0.0319 | 108.0337
9.5 | 1.4811 | 0.01448 | 0.026 | 102.2859
10 | 1.5245 | 0.01717 | 0.0223 | 88.7886
10.5 | 1.542 | 0.02103 | 0.0209 | 73.3238
11 | 1.5753 | 0.02392 | 0.0188 | 65.857
11.5 | 1.5736 | 0.02793 | 0.0207 | 56.3409
12 | 1.5802 | 0.033 | 0.0186 | 47.8848
12.5 | 1.6004 | 0.03738 | 0.0158 | 42.8143
13 | 1.6166 | 0.0416 | 0.014 | 38.8606
13.5 | 1.6134 | 0.04733 | 0.0127 | 34.0883
14 | 1.6142 | 0.05279 | 0.0113 | 30.5778
14.5 | 1.6355 | 0.05654 | 0.0096 | 28.9264
15 | 1.6198 | 0.06265 | 0.0099 | 25.8547
15.5 | 1.6026 | 0.06851 | 0.0109 | 23.3922
16 | 1.6119 | 0.07205 | 0.0115 | 22.372
16.5 | 1.5914 | 0.07858 | 0.0119 | 20.252
17 | 1.5788 | 0.08465 | 0.0118 | 18.6509
17.5 | 1.5897 | 0.08838 | 0.0115 | 17.9871
18 | 1.5669 | 0.09572 | 0.0109 | 16.3696
18.5 | 1.5617 | 0.10132 | 0.0101 | 15.4135
19 | 1.5685 | 0.10565 | 0.0093 | 14.8462
19.5 | 1.5448 | 0.11344 | 0.0079 | 13.6178

## 71. Re 4M Mach 0.50 (1)
BIGFOIL.COM POLAR EXPORT
Horten 18.00% thick 10.00% camber
Horten 18.00% thick 10.00% camber |  |  |  | Cl Max: | 1.811 | at alpha= | 13 | deg
JavaFoil+Calcfoil stall+Eppler ext transition |  |  |  | L/D Max: | 57.804 | at alpha= | 4.5 | deg
Re: | 4000000 |  |  | Cd Min: | 0.01 | at alpha= | 0 | deg
Mach: | 0.5 |  |  | Cl=0 at alpha= | -3.9815 | deg
|  |  |  | @ Cl=0.1, Cd= | 0.032433
|  |  |  | @ Cl=0.4, Cd= | 0.027338
|  |  |  | @ Cl=0.6, Cd= | 0.012639
alpha (deg) | Cl | Cd | Cm | Cl/Cd
-20 | -0.91 | 0.16594 | -0.002 | -5.483
-19.5 | -0.881 | 0.15803 | -0.001 | -5.575
-19 | -0.854 | 0.14511 | -0.001 | -5.882
-18.5 | -0.826 | 0.13605 | 0 | -6.071
-18 | -0.798 | 0.12751 | 0 | -6.261
-17.5 | -0.771 | 0.12021 | 0.001 | -6.412
-17 | -0.742 | 0.1356 | 0.001 | -5.469
-16.5 | -0.714 | 0.12159 | 0.001 | -5.87
-16 | -0.686 | 0.11342 | 0.002 | -6.047
-15.5 | -0.658 | 0.10545 | 0.002 | -6.24
-15 | -0.63 | 0.09908 | 0.003 | -6.359
-14.5 | -0.601 | 0.11019 | 0.003 | -5.454
-14 | -0.573 | 0.09851 | 0.003 | -5.816
-13.5 | -0.545 | 0.09149 | 0.004 | -5.954
-13 | -0.517 | 0.08469 | 0.004 | -6.101
-12.5 | -0.488 | 0.09812 | 0.004 | -4.97
-12 | -0.459 | 0.08425 | 0.004 | -5.452
-11.5 | -0.431 | 0.07698 | 0.005 | -5.6
-11 | -0.403 | 0.07085 | 0.005 | -5.685
-10.5 | -0.374 | 0.07926 | 0.005 | -4.714
-10 | -0.345 | 0.07011 | 0.005 | -4.924
-9.5 | -0.317 | 0.06298 | 0.006 | -5.031
-9 | -0.288 | 0.07406 | 0.006 | -3.888
-8.5 | -0.259 | 0.06134 | 0.006 | -4.228
-8 | -0.231 | 0.05611 | 0.006 | -4.114
-7.5 | -0.202 | 0.05676 | 0.006 | -3.558
-7 | -0.173 | 0.05233 | 0.007 | -3.313
-6.5 | -0.145 | 0.05191 | 0.007 | -2.787
-6 | -0.116 | 0.04775 | 0.007 | -2.43
-5.5 | -0.087 | 0.04681 | 0.007 | -1.865
-5 | -0.092 | 0.04153 | 0.008 | -2.204
-4.5 | -0.051 | 0.03838 | 0.008 | -1.329
-4 | -0.002 | 0.03582 | 0.009 | -0.049
-3.5 | 0.052 | 0.03378 | 0.009 | 1.546
-3 | 0.109 | 0.03218 | 0.009 | 3.394
-2.5 | 0.168 | 0.03075 | 0.009 | 5.47
-2 | 0.229 | 0.02959 | 0.009 | 7.73
-1.5 | 0.29 | 0.02865 | 0.01 | 10.133
-1 | 0.353 | 0.02789 | 0.01 | 12.651
-0.5 | 0.416 | 0.02715 | 0.01 | 15.328
0 | 0.543 | 0.01 | 0.011 | 54.289
0.5 | 0.608 | 0.01301 | 0.016 | 46.732
1 | 0.673 | 0.01384 | 0.016 | 48.582
1.5 | 0.736 | 0.01437 | 0.016 | 51.228
2 | 0.8 | 0.01494 | 0.016 | 53.517
2.5 | 0.862 | 0.01551 | 0.016 | 55.588
3 | 0.924 | 0.01626 | 0.016 | 56.82
3.5 | 0.985 | 0.01705 | 0.016 | 57.731
4 | 1.044 | 0.01818 | 0.015 | 57.448
4.5 | 1.104 | 0.01909 | 0.015 | 57.804
5 | 1.162 | 0.02021 | 0.015 | 57.461
5.5 | 1.218 | 0.02138 | 0.015 | 56.995
6 | 1.274 | 0.02262 | 0.015 | 56.335
6.5 | 1.329 | 0.02399 | 0.015 | 55.389
7 | 1.382 | 0.02586 | 0.015 | 53.417
7.5 | 1.433 | 0.0275 | 0.014 | 52.107
8 | 1.483 | 0.028 | 0.014 | 52.961
8.5 | 1.531 | 0.0301 | 0.014 | 50.852
9 | 1.576 | 0.03243 | 0.014 | 48.598
9.5 | 1.619 | 0.03484 | 0.013 | 46.478
10 | 1.66 | 0.03744 | 0.013 | 44.344
10.5 | 1.697 | 0.04057 | 0.013 | 41.82
11 | 1.73 | 0.04426 | 0.012 | 39.09
11.5 | 1.759 | 0.04763 | 0.012 | 36.943
12 | 1.784 | 0.0518 | 0.012 | 34.441
12.5 | 1.801 | 0.05639 | 0.011 | 31.941
13 | 1.811 | 0.06128 | 0.011 | 29.55
13.5 | 1.81 | 0.0673 | 0.01 | 26.897
14 | 1.796 | 0.07433 | 0.01 | 24.159
14.5 | 1.756 | 0.08262 | 0.009 | 21.256
15 | 1.67 | 0.09469 | 0.009 | 17.64
15.5 | 1.207 | 0.12246 | 0.008 | 9.853
16 | 1.235 | 0.1206 | 0.008 | 10.244
16.5 | 1.262 | 0.12415 | 0.007 | 10.164
17 | 1.287 | 0.12607 | 0.007 | 10.206
17.5 | 1.307 | 0.14654 | 0.006 | 8.92
18 | 1.328 | 0.19655 | 0.006 | 6.756

## 72. Re 4M Mach 0.50 (2)
BIGFOIL.COM POLAR EXPORT
Horten 18.00% thick 10.00% camber
Horten 18.00% thick 10.00% camber |  |  |  | Cl Max: | 1.3814 | at alpha= | 20 | deg
XFOIL ncrit=9 |  |  |  | L/D Max: | 95.9982 | at alpha= | 3 | deg
Re: | 4000000 |  |  | Cd Min: | 0.20669 | at alpha= | -20 | deg
Mach: | 0.5 |  |  | Cl=0 at alpha= | -15.5871 | deg
|  |  |  | @ Cl=0.1, Cd= | 0.12051
|  |  |  | @ Cl=0.4, Cd= | 0.010806
|  |  |  | @ Cl=0.6, Cd= | 0.0095558
alpha (deg) | Cl | Cd | Cm | Cl/Cd
-20 | -0.2103 | 0.20669 | -0.006 | -1.0175
-19.5 | -0.1859 | 0.20052 | -0.0095 | -0.92709
-19 | -0.1626 | 0.19392 | -0.013 | -0.83849
-18 | -0.117 | 0.18076 | -0.0197 | -0.64727
-17.5 | -0.0963 | 0.17364 | -0.0232 | -0.5546
-17 | -0.0743 | 0.16704 | -0.0265 | -0.4448
-16.5 | -0.0445 | 0.16273 | -0.0292 | -0.27346
-16 | -0.0185 | 0.15733 | -0.0322 | -0.11759
-15.5 | 0.0039 | 0.15099 | -0.0352 | 0.02583
-15 | 0.0273 | 0.14501 | -0.0382 | 0.18826
-14.5 | 0.0479 | 0.13851 | -0.0412 | 0.34582
-14 | 0.0688 | 0.13234 | -0.044 | 0.51987
-13.5 | 0.0832 | 0.12485 | -0.0472 | 0.6664
-13 | 0.1051 | 0.11919 | -0.0499 | 0.88179
-12.5 | 0.1343 | 0.1151 | -0.052 | 1.1668
-12 | 0.1552 | 0.10957 | -0.0544 | 1.4164
-11.5 | 0.1771 | 0.1044 | -0.0565 | 1.6964
-11 | 0.194 | 0.0985 | -0.0589 | 1.9695
-10.5 | 0.2043 | 0.0919 | -0.0613 | 2.2231
-10 | 0.2146 | 0.08578 | -0.0635 | 2.5017
-9.5 | 0.2219 | 0.0799 | -0.0655 | 2.7772
-9 | 0.2431 | 0.07613 | -0.0664 | 3.1932
-8.5 | 0.2607 | 0.07214 | -0.0675 | 3.6138
-8 | 0.263 | 0.06714 | -0.0693 | 3.9172
-7.5 | 0.2475 | 0.06209 | -0.0688 | 3.9861
-7 | 0.22 | 0.05789 | -0.0626 | 3.8003
-6.5 | 0.1959 | 0.0528 | -0.0565 | 3.7102
-6 | 0.2007 | 0.04858 | -0.0518 | 4.1313
-5.5 | 0.2224 | 0.04517 | -0.0477 | 4.9236
-5 | 0.2484 | 0.0416 | -0.0434 | 5.9712
-4.5 | 0.2635 | 0.03654 | -0.037 | 7.2113
-4 | 0.2847 | 0.03174 | -0.0303 | 8.9698
-3.5 | 0.3228 | 0.02854 | -0.0251 | 11.3104
-3 | 0.2956 | 0.01424 | -0.0115 | 20.7584
-2.5 | 0.4157 | 0.01029 | -0.0206 | 40.3984
-2 | 0.5085 | 0.00979 | -0.023 | 51.9408
-1.5 | 0.585 | 0.00957 | -0.0226 | 61.1285
-1 | 0.6482 | 0.00951 | -0.0199 | 68.1598
-0.5 | 0.7056 | 0.00952 | -0.0162 | 74.1176
0 | 0.7533 | 0.00959 | -0.0108 | 78.5506
0.5 | 0.8057 | 0.00978 | -0.0066 | 82.3824
1 | 0.86 | 0.00989 | -0.0027 | 86.9565
1.5 | 0.9157 | 0.01007 | 0.0008 | 90.9335
2 | 0.9668 | 0.01034 | 0.0049 | 93.501
2.5 | 1.0137 | 0.01077 | 0.0094 | 94.1226
3 | 1.0627 | 0.01107 | 0.0136 | 95.9982
3.5 | 1.1021 | 0.01153 | 0.019 | 95.5854
4 | 1.0991 | 0.01252 | 0.0304 | 87.7875
4.5 | 1.061 | 0.01699 | 0.0391 | 62.4485
5 | 1.0538 | 0.01991 | 0.046 | 52.9282
5.5 | 1.0433 | 0.02314 | 0.0524 | 45.0864
6 | 1.026 | 0.02686 | 0.0584 | 38.1981
6.5 | 1.0136 | 0.03072 | 0.0631 | 32.9948
7 | 1.0257 | 0.03369 | 0.066 | 30.4452
7.5 | 1.0275 | 0.03742 | 0.0687 | 27.4586
8 | 1.0188 | 0.04198 | 0.0712 | 24.2687
8.5 | 1.0409 | 0.04489 | 0.0725 | 23.1878
9 | 1.0506 | 0.04868 | 0.0737 | 21.5818
9.5 | 1.0437 | 0.05373 | 0.0749 | 19.4249
10 | 1.0658 | 0.05697 | 0.0753 | 18.7081
10.5 | 1.0776 | 0.06103 | 0.0757 | 17.6569
11 | 1.0702 | 0.06655 | 0.0759 | 16.0811
11.5 | 1.0956 | 0.06984 | 0.0758 | 15.6873
12 | 1.1008 | 0.07469 | 0.0755 | 14.7383
13.5 | 1.2392 | 0.0976 | 0.0384 | 12.6967
14 | 1.2746 | 0.10298 | 0.0333 | 12.3772
14.5 | 1.2853 | 0.1098 | 0.0294 | 11.7058
15 | 1.3019 | 0.11633 | 0.025 | 11.1914
15.5 | 1.3201 | 0.12267 | 0.0209 | 10.7614
16 | 1.3233 | 0.13009 | 0.017 | 10.1722
16.5 | 1.3348 | 0.13471 | 0.0165 | 9.9087
17 | 1.3448 | 0.1396 | 0.0157 | 9.6332
17.5 | 1.3413 | 0.14616 | 0.014 | 9.1769
18 | 1.3558 | 0.1509 | 0.0127 | 8.9848
18.5 | 1.3571 | 0.15721 | 0.0105 | 8.6324
19 | 1.3675 | 0.16252 | 0.0086 | 8.4143
19.5 | 1.3737 | 0.16842 | 0.0062 | 8.1564
20 | 1.3814 | 0.17423 | 0.0038 | 7.9286

## 73. Re 5M Mach 0.00 (1)
BIGFOIL.COM POLAR EXPORT
Horten 18.00% thick 10.00% camber
Horten 18.00% thick 10.00% camber |  |  |  | Cl Max: | 2.419 | at alpha= | 20 | deg
JavaFoil+Calcfoil stall+Eppler ext transition |  |  |  | L/D Max: | 84.717 | at alpha= | 7.5 | deg
Re: | 5000000 |  |  | Cd Min: | 0.00863 | at alpha= | -2 | deg
Mach: | 0 |  |  | Cl=0 at alpha= | -3.9804 | deg
|  |  |  | @ Cl=0.1, Cd= | 0.027192
|  |  |  | @ Cl=0.4, Cd= | 0.009017
|  |  |  | @ Cl=0.6, Cd= | 0.009399
alpha (deg) | Cl | Cd | Cm | Cl/Cd
-20 | -0.705 | 0.16359 | -0.001 | -4.309
-19.5 | -0.71 | 0.15663 | -0.001 | -4.534
-19 | -0.714 | 0.14979 | -0.001 | -4.769
-18.5 | -0.718 | 0.1424 | 0 | -5.039
-18 | -0.72 | 0.13637 | 0 | -5.277
-17.5 | -0.72 | 0.12968 | 0.001 | -5.555
-17 | -0.72 | 0.12386 | 0.001 | -5.811
-16.5 | -0.718 | 0.11809 | 0.001 | -6.077
-16 | -0.714 | 0.11217 | 0.002 | -6.364
-15.5 | -0.708 | 0.10682 | 0.002 | -6.631
-15 | -0.701 | 0.10141 | 0.002 | -6.912
-14.5 | -0.692 | 0.09644 | 0.003 | -7.17
-14 | -0.679 | 0.09168 | 0.003 | -7.407
-13.5 | -0.665 | 0.08677 | 0.003 | -7.66
-13 | -0.648 | 0.08232 | 0.004 | -7.874
-12.5 | -0.629 | 0.07785 | 0.004 | -8.086
-12 | -0.609 | 0.07358 | 0.004 | -8.272
-11.5 | -0.586 | 0.06964 | 0.005 | -8.408
-11 | -0.56 | 0.06587 | 0.005 | -8.504
-10.5 | -0.533 | 0.06223 | 0.005 | -8.56
-10 | -0.503 | 0.05881 | 0.005 | -8.553
-9.5 | -0.471 | 0.05544 | 0.006 | -8.5
-9 | -0.437 | 0.05243 | 0.006 | -8.339
-8.5 | -0.401 | 0.04943 | 0.006 | -8.117
-8 | -0.363 | 0.04663 | 0.006 | -7.792
-7.5 | -0.323 | 0.0441 | 0.007 | -7.335
-7 | -0.282 | 0.04172 | 0.007 | -6.756
-6.5 | -0.239 | 0.0395 | 0.007 | -6.04
-6 | -0.194 | 0.03747 | 0.008 | -5.173
-5.5 | -0.148 | 0.03521 | 0.008 | -4.192
-5 | -0.1 | 0.03344 | 0.008 | -2.992
-4.5 | -0.051 | 0.03177 | 0.008 | -1.617
-4 | -0.002 | 0.03022 | 0.009 | -0.056
-3.5 | 0.049 | 0.02881 | 0.009 | 1.701
-3 | 0.101 | 0.02716 | 0.009 | 3.705
-2.5 | 0.153 | 0.02576 | 0.009 | 5.951
-2 | 0.248 | 0.00863 | 0.014 | 28.795
-1.5 | 0.312 | 0.00889 | 0.014 | 35.123
-1 | 0.377 | 0.00892 | 0.014 | 42.226
-0.5 | 0.441 | 0.00919 | 0.015 | 48.024
0 | 0.502 | 0.00927 | 0.015 | 54.143
0.5 | 0.563 | 0.00933 | 0.015 | 60.349
1 | 0.622 | 0.00944 | 0.015 | 65.933
1.5 | 0.678 | 0.00975 | 0.015 | 69.553
2 | 0.731 | 0.01019 | 0.014 | 71.699
2.5 | 0.785 | 0.01102 | 0.014 | 71.21
3 | 0.84 | 0.01143 | 0.014 | 73.523
3.5 | 0.895 | 0.01192 | 0.014 | 75.059
4 | 0.949 | 0.01241 | 0.014 | 76.53
4.5 | 1.004 | 0.01292 | 0.014 | 77.704
5 | 1.059 | 0.01346 | 0.014 | 78.653
5.5 | 1.112 | 0.0141 | 0.014 | 78.914
6 | 1.166 | 0.01506 | 0.013 | 77.446
6.5 | 1.219 | 0.01574 | 0.013 | 77.462
7 | 1.272 | 0.01641 | 0.013 | 77.521
7.5 | 1.325 | 0.01564 | 0.013 | 84.717
8 | 1.376 | 0.01659 | 0.013 | 82.975
8.5 | 1.428 | 0.01769 | 0.012 | 80.736
9 | 1.479 | 0.01869 | 0.012 | 79.145
9.5 | 1.529 | 0.01984 | 0.012 | 77.087
10 | 1.579 | 0.0212 | 0.012 | 74.503
10.5 | 1.629 | 0.02262 | 0.011 | 72.007
11 | 1.678 | 0.02383 | 0.011 | 70.389
11.5 | 1.726 | 0.02522 | 0.011 | 68.43
12 | 1.773 | 0.02669 | 0.011 | 66.431
12.5 | 1.82 | 0.0282 | 0.01 | 64.549
13 | 1.867 | 0.02978 | 0.01 | 62.682
13.5 | 1.912 | 0.03159 | 0.009 | 60.53
14 | 1.957 | 0.03344 | 0.009 | 58.521
14.5 | 2.001 | 0.03532 | 0.009 | 56.65
15 | 2.045 | 0.03736 | 0.008 | 54.72
15.5 | 2.087 | 0.0396 | 0.008 | 52.709
16 | 2.129 | 0.04185 | 0.007 | 50.873
16.5 | 2.17 | 0.04415 | 0.007 | 49.15
17 | 2.21 | 0.04678 | 0.007 | 47.242
17.5 | 2.249 | 0.04942 | 0.006 | 45.507
18 | 2.287 | 0.05209 | 0.006 | 43.905
18.5 | 2.324 | 0.05517 | 0.005 | 42.127
19 | 2.36 | 0.05826 | 0.005 | 40.51
19.5 | 2.395 | 0.06141 | 0.004 | 39.005
20 | 2.419 | 0.06494 | 0.004 | 37.243

## 74. Re 5M Mach 0.00 (2)
BIGFOIL.COM POLAR EXPORT
Horten 18.00% thick 10.00% camber
Horten 18.00% thick 10.00% camber |  |  |  | Cl Max: | 1.3846 | at alpha= | 9.5 | deg
XFOIL ncrit=9 |  |  |  | L/D Max: | 157.515 | at alpha= | 8.5 | deg
Re: | 5000000 |  |  | Cd Min: | 0.0437 | at alpha= | -13 | deg
Mach: | 0 |  |  | Cl=0 at alpha= | -5.2923 | deg
|  |  |  | @ Cl=0.1, Cd= | 0.0083119
|  |  |  | @ Cl=0.4, Cd= | 0.00781
|  |  |  | @ Cl=0.6, Cd= | 0.0077453
alpha (deg) | Cl | Cd | Cm | Cl/Cd
-13 | -0.681 | 0.0437 | -0.0405 | -15.5835
-12.5 | -0.7051 | 0.03562 | -0.0317 | -19.7951
-12 | -0.7299 | 0.02607 | -0.0217 | -27.9977
-11.5 | -0.7241 | 0.0176 | -0.0155 | -41.142
-11 | -0.6702 | 0.01413 | -0.0157 | -47.431
-10.5 | -0.6103 | 0.01261 | -0.016 | -48.3981
-10 | -0.5507 | 0.0118 | -0.016 | -46.6695
-9.5 | -0.4915 | 0.01124 | -0.0158 | -43.7278
-9 | -0.4332 | 0.01083 | -0.0154 | -40
-8.5 | -0.3744 | 0.01045 | -0.0152 | -35.8278
-8 | -0.316 | 0.01013 | -0.0148 | -31.1945
-7.5 | -0.2581 | 0.00988 | -0.0144 | -26.1235
-7 | -0.1973 | 0.00946 | -0.0146 | -20.8562
-6.5 | -0.1375 | 0.00912 | -0.0146 | -15.0768
-6 | -0.0794 | 0.00887 | -0.0143 | -8.9515
-5.5 | -0.0231 | 0.00871 | -0.0137 | -2.6521
-5 | 0.0325 | 0.00857 | -0.0129 | 3.7923
-4.5 | 0.0885 | 0.00835 | -0.0122 | 10.5988
-4 | 0.1428 | 0.00817 | -0.0113 | 17.4786
-3.5 | 0.1955 | 0.00809 | -0.0101 | 24.1656
-3 | 0.2483 | 0.00802 | -0.0089 | 30.9601
-2.5 | 0.3005 | 0.00789 | -0.0076 | 38.0862
-2 | 0.3522 | 0.00781 | -0.0062 | 45.096
-1.5 | 0.4038 | 0.00781 | -0.0049 | 51.7029
-1 | 0.4554 | 0.00777 | -0.0036 | 58.61
-0.5 | 0.508 | 0.00772 | -0.0026 | 65.8031
0 | 0.5607 | 0.00773 | -0.0016 | 72.5356
0.5 | 0.6121 | 0.00775 | -0.0005 | 78.9806
1 | 0.6649 | 0.0078 | 0.0003 | 85.2436
1.5 | 0.7183 | 0.00779 | 0.001 | 92.208
2 | 0.7713 | 0.00783 | 0.0016 | 98.5057
2.5 | 0.8236 | 0.00794 | 0.0023 | 103.728
3 | 0.876 | 0.00803 | 0.003 | 109.0909
3.5 | 0.9296 | 0.00808 | 0.0033 | 115.0495
4 | 0.9822 | 0.00817 | 0.0038 | 120.2203
4.5 | 1.0334 | 0.00834 | 0.0044 | 123.9089
5 | 1.0845 | 0.00849 | 0.005 | 127.7385
5.5 | 1.1369 | 0.00858 | 0.0053 | 132.5058
6 | 1.1875 | 0.00873 | 0.0058 | 136.0252
6.5 | 1.2354 | 0.00897 | 0.0068 | 137.7258
7 | 1.2827 | 0.00919 | 0.0078 | 139.5756
7.5 | 1.3314 | 0.00933 | 0.0085 | 142.701
8 | 1.3763 | 0.00952 | 0.0098 | 144.5693
8.5 | 1.3562 | 0.00861 | 0.0243 | 157.5145
9 | 1.361 | 0.00891 | 0.0335 | 152.7497
9.5 | 1.3846 | 0.00929 | 0.0383 | 149.042

## 75. Re 5M Mach 0.10 (1)
BIGFOIL.COM POLAR EXPORT
Horten 18.00% thick 10.00% camber
Horten 18.00% thick 10.00% camber |  |  |  | Cl Max: | 2.418 | at alpha= | 20 | deg
JavaFoil+Calcfoil stall+Eppler ext transition |  |  |  | L/D Max: | 83.668 | at alpha= | 7.5 | deg
Re: | 5000000 |  |  | Cd Min: | 0.00876 | at alpha= | -1 | deg
Mach: | 0.1 |  |  | Cl=0 at alpha= | -3.9804 | deg
|  |  |  | @ Cl=0.1, Cd= | 0.027316
|  |  |  | @ Cl=0.4, Cd= | 0.0089241
|  |  |  | @ Cl=0.6, Cd= | 0.0094871
alpha (deg) | Cl | Cd | Cm | Cl/Cd
-20 | -0.658 | 0.16689 | -0.001 | -3.943
-19.5 | -0.666 | 0.15928 | -0.001 | -4.181
-19 | -0.673 | 0.15274 | -0.001 | -4.406
-18.5 | -0.679 | 0.1455 | 0 | -4.666
-18 | -0.684 | 0.13856 | 0 | -4.935
-17.5 | -0.687 | 0.1328 | 0.001 | -5.176
-17 | -0.689 | 0.12612 | 0.001 | -5.466
-16.5 | -0.69 | 0.1199 | 0.001 | -5.755
-16 | -0.689 | 0.1138 | 0.002 | -6.053
-15.5 | -0.686 | 0.1082 | 0.002 | -6.339
-15 | -0.681 | 0.10283 | 0.002 | -6.622
-14.5 | -0.674 | 0.09761 | 0.003 | -6.903
-14 | -0.664 | 0.09258 | 0.003 | -7.168
-13.5 | -0.651 | 0.08784 | 0.003 | -7.413
-13 | -0.637 | 0.08313 | 0.004 | -7.657
-12.5 | -0.62 | 0.07861 | 0.004 | -7.883
-12 | -0.6 | 0.07448 | 0.004 | -8.063
-11.5 | -0.579 | 0.07028 | 0.005 | -8.237
-11 | -0.555 | 0.06638 | 0.005 | -8.36
-10.5 | -0.529 | 0.06275 | 0.005 | -8.422
-10 | -0.5 | 0.05929 | 0.005 | -8.431
-9.5 | -0.469 | 0.05591 | 0.006 | -8.386
-9 | -0.436 | 0.05275 | 0.006 | -8.258
-8.5 | -0.4 | 0.04975 | 0.006 | -8.045
-8 | -0.363 | 0.04699 | 0.006 | -7.721
-7.5 | -0.323 | 0.04435 | 0.007 | -7.29
-7 | -0.282 | 0.04191 | 0.007 | -6.728
-6.5 | -0.239 | 0.03973 | 0.007 | -6.012
-6 | -0.194 | 0.03761 | 0.008 | -5.162
-5.5 | -0.148 | 0.03535 | 0.008 | -4.185
-5 | -0.1 | 0.03361 | 0.008 | -2.985
-4.5 | -0.052 | 0.03193 | 0.008 | -1.614
-4 | -0.002 | 0.03044 | 0.009 | -0.055
-3.5 | 0.049 | 0.02865 | 0.009 | 1.716
-3 | 0.101 | 0.02729 | 0.009 | 3.7
-2.5 | 0.154 | 0.02598 | 0.009 | 5.92
-2 | 0.209 | 0.02358 | 0.01 | 8.847
-1.5 | 0.314 | 0.00897 | 0.014 | 34.992
-1 | 0.379 | 0.00876 | 0.014 | 43.201
-0.5 | 0.443 | 0.00926 | 0.015 | 47.865
0 | 0.504 | 0.00931 | 0.015 | 54.16
0.5 | 0.565 | 0.00941 | 0.015 | 60.044
1 | 0.624 | 0.00954 | 0.015 | 65.379
1.5 | 0.678 | 0.00991 | 0.015 | 68.486
2 | 0.732 | 0.01034 | 0.014 | 70.774
2.5 | 0.787 | 0.01119 | 0.014 | 70.325
3 | 0.842 | 0.01158 | 0.014 | 72.737
3.5 | 0.898 | 0.01213 | 0.014 | 73.988
4 | 0.953 | 0.01263 | 0.014 | 75.439
4.5 | 1.007 | 0.01309 | 0.014 | 76.951
5 | 1.062 | 0.01363 | 0.014 | 77.941
5.5 | 1.116 | 0.01429 | 0.014 | 78.135
6 | 1.17 | 0.01496 | 0.013 | 78.216
6.5 | 1.224 | 0.01594 | 0.013 | 76.758
7 | 1.277 | 0.01663 | 0.013 | 76.791
7.5 | 1.329 | 0.01589 | 0.013 | 83.668
8 | 1.381 | 0.01684 | 0.013 | 82.027
8.5 | 1.433 | 0.01797 | 0.013 | 79.72
9 | 1.484 | 0.01899 | 0.012 | 78.149
9.5 | 1.534 | 0.02016 | 0.012 | 76.128
10 | 1.584 | 0.02154 | 0.012 | 73.546
10.5 | 1.634 | 0.023 | 0.011 | 71.04
11 | 1.683 | 0.02422 | 0.011 | 69.489
11.5 | 1.731 | 0.02565 | 0.011 | 67.476
12 | 1.778 | 0.02715 | 0.011 | 65.507
12.5 | 1.825 | 0.02868 | 0.01 | 63.654
13 | 1.872 | 0.03031 | 0.01 | 61.738
13.5 | 1.917 | 0.03215 | 0.01 | 59.625
14 | 1.962 | 0.03404 | 0.009 | 57.625
14.5 | 2.006 | 0.03596 | 0.009 | 55.777
15 | 2.049 | 0.03808 | 0.008 | 53.806
15.5 | 2.091 | 0.04032 | 0.008 | 51.869
16 | 2.133 | 0.04262 | 0.008 | 50.044
16.5 | 2.173 | 0.04502 | 0.007 | 48.276
17 | 2.213 | 0.04767 | 0.007 | 46.419
17.5 | 2.252 | 0.05039 | 0.006 | 44.685
18 | 2.289 | 0.05314 | 0.006 | 43.08
18.5 | 2.326 | 0.0563 | 0.005 | 41.318
19 | 2.361 | 0.05944 | 0.005 | 39.732
19.5 | 2.396 | 0.06276 | 0.004 | 38.176
20 | 2.418 | 0.06636 | 0.004 | 36.442

## 76. Re 5M Mach 0.10 (2)
BIGFOIL.COM POLAR EXPORT
Horten 18.00% thick 10.00% camber
Horten 18.00% thick 10.00% camber |  |  |  | Cl Max: | 1.3863 | at alpha= | 9.5 | deg
XFOIL ncrit=9 |  |  |  | L/D Max: | 153.597 | at alpha= | 8.5 | deg
Re: | 5000000 |  |  | Cd Min: | 0.14003 | at alpha= | -16 | deg
Mach: | 0.1 |  |  | Cl=0 at alpha= | -5.2986 | deg
|  |  |  | @ Cl=0.1, Cd= | 0.0083852
|  |  |  | @ Cl=0.4, Cd= | 0.0078416
|  |  |  | @ Cl=0.6, Cd= | 0.0077898
alpha (deg) | Cl | Cd | Cm | Cl/Cd
-16 | -0.0905 | 0.14003 | -0.0355 | -0.64629
-15.5 | -0.0921 | 0.13045 | -0.0392 | -0.70602
-15 | -0.0721 | 0.12598 | -0.0414 | -0.57231
-14.5 | -0.0588 | 0.12021 | -0.0439 | -0.48914
-14 | -0.0452 | 0.11464 | -0.0462 | -0.39428
-13.5 | -0.4138 | 0.06499 | -0.0677 | -6.3671
-13 | -0.5475 | 0.05548 | -0.053 | -9.8684
-12.5 | -0.6037 | 0.04644 | -0.0435 | -12.9996
-12 | -0.6319 | 0.03824 | -0.0348 | -16.5246
-11.5 | -0.6526 | 0.02966 | -0.0255 | -22.0027
-11 | -0.6583 | 0.02131 | -0.0173 | -30.8916
-10.5 | -0.6238 | 0.01418 | -0.0155 | -43.9915
-10 | -0.5613 | 0.01242 | -0.0162 | -45.1932
-9.5 | -0.5006 | 0.01163 | -0.0161 | -43.0439
-9 | -0.4408 | 0.01111 | -0.0159 | -39.676
-8.5 | -0.3807 | 0.01067 | -0.0156 | -35.6795
-8 | -0.3211 | 0.0103 | -0.0153 | -31.1748
-7.5 | -0.2621 | 0.01001 | -0.0148 | -26.1838
-7 | -0.2016 | 0.00966 | -0.0148 | -20.8696
-6.5 | -0.1396 | 0.00923 | -0.0151 | -15.1246
-6 | -0.0802 | 0.00895 | -0.0148 | -8.9609
-5.5 | -0.0228 | 0.00878 | -0.0143 | -2.5968
-5 | 0.0338 | 0.00862 | -0.0135 | 3.9211
-4.5 | 0.0904 | 0.00842 | -0.0128 | 10.7363
-4 | 0.1456 | 0.00822 | -0.0119 | 17.7129
-3.5 | 0.1988 | 0.00813 | -0.0107 | 24.4526
-3 | 0.2522 | 0.00805 | -0.0095 | 31.3292
-2.5 | 0.3049 | 0.00792 | -0.0081 | 38.4975
-2 | 0.3565 | 0.00785 | -0.0067 | 45.414
-1.5 | 0.4083 | 0.00784 | -0.0053 | 52.0791
-1 | 0.4606 | 0.0078 | -0.004 | 59.0513
-0.5 | 0.5132 | 0.00775 | -0.0029 | 66.2194
0 | 0.5661 | 0.00777 | -0.0019 | 72.8571
0.5 | 0.6175 | 0.0078 | -0.0006 | 79.1667
1 | 0.6711 | 0.00783 | 0.0002 | 85.7088
1.5 | 0.7245 | 0.00782 | 0.0009 | 92.6471
2 | 0.7776 | 0.00788 | 0.0017 | 98.6802
2.5 | 0.83 | 0.008 | 0.0024 | 103.75
3 | 0.8832 | 0.00807 | 0.003 | 109.4424
3.5 | 0.9369 | 0.00812 | 0.0035 | 115.3818
4 | 0.9895 | 0.00824 | 0.004 | 120.085
4.5 | 1.0407 | 0.00842 | 0.0047 | 123.5986
5 | 1.0927 | 0.00855 | 0.0053 | 127.8012
5.5 | 1.1451 | 0.00865 | 0.0057 | 132.3815
6 | 1.1954 | 0.00883 | 0.0064 | 135.3794
6.5 | 1.2428 | 0.00908 | 0.0075 | 136.8722
7 | 1.2912 | 0.00927 | 0.0084 | 139.288
7.5 | 1.3393 | 0.00943 | 0.0094 | 142.0255
8 | 1.3829 | 0.00967 | 0.011 | 143.0093
8.5 | 1.3578 | 0.00884 | 0.0265 | 153.5973
9 | 1.3599 | 0.00918 | 0.036 | 148.1373
9.5 | 1.3863 | 0.00958 | 0.0403 | 144.7077

## 77. Re 5M Mach 0.25 (1)
BIGFOIL.COM POLAR EXPORT
Horten 18.00% thick 10.00% camber
Horten 18.00% thick 10.00% camber |  |  |  | Cl Max: | 2.401 | at alpha= | 20 | deg
JavaFoil+Calcfoil stall+Eppler ext transition |  |  |  | L/D Max: | 76.588 | at alpha= | 8 | deg
Re: | 5000000 |  |  | Cd Min: | 0.00904 | at alpha= | -1 | deg
Mach: | 0.25 |  |  | Cl=0 at alpha= | -3.9808 | deg
|  |  |  | @ Cl=0.1, Cd= | 0.028097
|  |  |  | @ Cl=0.4, Cd= | 0.0091278
|  |  |  | @ Cl=0.6, Cd= | 0.01013
alpha (deg) | Cl | Cd | Cm | Cl/Cd
-18 | -0.349 | 0.16991 | 0 | -2.053
-17.5 | -0.383 | 0.16004 | 0 | -2.391
-17 | -0.413 | 0.14942 | 0.001 | -2.765
-16.5 | -0.441 | 0.14109 | 0.001 | -3.124
-16 | -0.465 | 0.13057 | 0.002 | -3.563
-15.5 | -0.487 | 0.12352 | 0.002 | -3.94
-15 | -0.505 | 0.11577 | 0.002 | -4.36
-14.5 | -0.519 | 0.10847 | 0.003 | -4.787
-14 | -0.529 | 0.10187 | 0.003 | -5.19
-13.5 | -0.535 | 0.09581 | 0.003 | -5.581
-13 | -0.537 | 0.09013 | 0.004 | -5.958
-12.5 | -0.536 | 0.08471 | 0.004 | -6.323
-12 | -0.53 | 0.07957 | 0.004 | -6.667
-11.5 | -0.521 | 0.07504 | 0.004 | -6.949
-11 | -0.509 | 0.07036 | 0.005 | -7.229
-10.5 | -0.492 | 0.06626 | 0.005 | -7.427
-10 | -0.472 | 0.06234 | 0.005 | -7.569
-9.5 | -0.448 | 0.05863 | 0.006 | -7.641
-9 | -0.421 | 0.0551 | 0.006 | -7.635
-8.5 | -0.39 | 0.0518 | 0.006 | -7.532
-8 | -0.357 | 0.0488 | 0.006 | -7.306
-7.5 | -0.32 | 0.04599 | 0.007 | -6.959
-7 | -0.281 | 0.04332 | 0.007 | -6.482
-6.5 | -0.239 | 0.04064 | 0.007 | -5.883
-6 | -0.195 | 0.03845 | 0.008 | -5.077
-5.5 | -0.149 | 0.03637 | 0.008 | -4.105
-5 | -0.102 | 0.03455 | 0.008 | -2.939
-4.5 | -0.052 | 0.03287 | 0.008 | -1.591
-4 | -0.002 | 0.03101 | 0.009 | -0.055
-3.5 | 0.05 | 0.02954 | 0.009 | 1.694
-3 | 0.103 | 0.02801 | 0.009 | 3.673
-2.5 | 0.157 | 0.02679 | 0.009 | 5.852
-2 | 0.212 | 0.02538 | 0.01 | 8.341
-1.5 | 0.269 | 0.02352 | 0.01 | 11.441
-1 | 0.388 | 0.00904 | 0.015 | 42.969
-0.5 | 0.455 | 0.00953 | 0.015 | 47.762
0 | 0.514 | 0.00968 | 0.015 | 53.11
0.5 | 0.572 | 0.0099 | 0.015 | 57.829
1 | 0.628 | 0.01036 | 0.015 | 60.66
1.5 | 0.685 | 0.0108 | 0.015 | 63.46
2 | 0.742 | 0.01124 | 0.015 | 66.063
2.5 | 0.8 | 0.01168 | 0.015 | 68.462
3 | 0.857 | 0.01214 | 0.014 | 70.566
3.5 | 0.914 | 0.01302 | 0.014 | 70.168
4 | 0.97 | 0.01354 | 0.014 | 71.665
4.5 | 1.026 | 0.01409 | 0.014 | 72.864
5 | 1.082 | 0.0147 | 0.014 | 73.596
5.5 | 1.137 | 0.01541 | 0.014 | 73.819
6 | 1.192 | 0.01608 | 0.014 | 74.118
6.5 | 1.246 | 0.01683 | 0.014 | 74.044
7 | 1.3 | 0.01798 | 0.013 | 72.314
7.5 | 1.353 | 0.01892 | 0.013 | 71.543
8 | 1.406 | 0.01836 | 0.013 | 76.588
8.5 | 1.458 | 0.01944 | 0.013 | 75
9 | 1.51 | 0.02076 | 0.013 | 72.718
9.5 | 1.56 | 0.02206 | 0.012 | 70.737
10 | 1.611 | 0.02341 | 0.012 | 68.799
10.5 | 1.66 | 0.02515 | 0.012 | 66.007
11 | 1.709 | 0.02659 | 0.011 | 64.251
11.5 | 1.756 | 0.02817 | 0.011 | 62.354
12 | 1.804 | 0.02982 | 0.011 | 60.489
12.5 | 1.85 | 0.03153 | 0.01 | 58.675
13 | 1.895 | 0.03345 | 0.01 | 56.667
13.5 | 1.94 | 0.03549 | 0.01 | 54.658
14 | 1.984 | 0.03758 | 0.009 | 52.786
14.5 | 2.026 | 0.03978 | 0.009 | 50.943
15 | 2.068 | 0.04225 | 0.009 | 48.935
15.5 | 2.108 | 0.04479 | 0.008 | 47.075
16 | 2.148 | 0.04734 | 0.008 | 45.373
16.5 | 2.186 | 0.05022 | 0.007 | 43.527
17 | 2.223 | 0.05324 | 0.007 | 41.756
17.5 | 2.259 | 0.05627 | 0.006 | 40.142
18 | 2.293 | 0.05969 | 0.006 | 38.416
18.5 | 2.326 | 0.0632 | 0.005 | 36.805
19 | 2.358 | 0.06681 | 0.005 | 35.287
19.5 | 2.387 | 0.07094 | 0.004 | 33.651
20 | 2.401 | 0.07513 | 0.004 | 31.954

## 78. Re 5M Mach 0.25 (2)
BIGFOIL.COM POLAR EXPORT
Horten 18.00% thick 10.00% camber
Horten 18.00% thick 10.00% camber |  |  |  | Cl Max: | 1.6615 | at alpha= | 15.5 | deg
XFOIL ncrit=9 |  |  |  | L/D Max: | 134.98 | at alpha= | 7 | deg
Re: | 5000000 |  |  | Cd Min: | 0.11454 | at alpha= | 20 | deg
Mach: | 0.25 |  |  | Cl=0 at alpha= | -5.2978 | deg
|  |  |  | @ Cl=0.1, Cd= | 0.0087287
|  |  |  | @ Cl=0.4, Cd= | 0.0080461
|  |  |  | @ Cl=0.6, Cd= | 0.0079992
alpha (deg) | Cl | Cd | Cm | Cl/Cd
-13.5 | -0.0008 | 0.11364 | -0.0479 | -0.0070398
-13 | 0.0078 | 0.10709 | -0.0505 | 0.072836
-12.5 | 0.0187 | 0.10129 | -0.0527 | 0.18462
-12 | -0.0004 | 0.09113 | -0.0565 | -0.0043893
-11.5 | 0.007 | 0.08571 | -0.0584 | 0.081671
-11 | 0.0195 | 0.08124 | -0.0599 | 0.24003
-10.5 | -0.0163 | 0.07208 | -0.0637 | -0.22614
-10 | -0.0781 | 0.06447 | -0.0624 | -1.2114
-9.5 | -0.357 | 0.03941 | -0.0368 | -9.0586
-9 | -0.3773 | 0.03079 | -0.0276 | -12.254
-8.5 | -0.3904 | 0.02161 | -0.0181 | -18.0657
-8 | -0.3591 | 0.0124 | -0.016 | -28.9597
-7.5 | -0.2924 | 0.01137 | -0.0162 | -25.7168
-7 | -0.2257 | 0.01069 | -0.0162 | -21.1132
-6.5 | -0.1601 | 0.01021 | -0.0161 | -15.6807
-6 | -0.0918 | 0.00964 | -0.0167 | -9.5228
-5.5 | -0.0258 | 0.00925 | -0.0168 | -2.7892
-5 | 0.038 | 0.00895 | -0.0166 | 4.2458
-4.5 | 0.0995 | 0.00873 | -0.016 | 11.3975
-4 | 0.159 | 0.00857 | -0.0152 | 18.5531
-3.5 | 0.2174 | 0.00836 | -0.0142 | 26.0048
-3 | 0.274 | 0.00821 | -0.0128 | 33.3739
-2.5 | 0.329 | 0.00814 | -0.0113 | 40.4177
-2 | 0.3817 | 0.00807 | -0.0094 | 47.2986
-1.5 | 0.4353 | 0.008 | -0.0077 | 54.4125
-1 | 0.4899 | 0.00797 | -0.0062 | 61.468
-0.5 | 0.5424 | 0.00794 | -0.0044 | 68.3123
0 | 0.5955 | 0.008 | -0.0029 | 74.4375
0.5 | 0.6496 | 0.00799 | -0.0015 | 81.3016
1 | 0.7048 | 0.008 | -0.0005 | 88.1
1.5 | 0.7587 | 0.00806 | 0.0007 | 94.1315
2 | 0.8124 | 0.0082 | 0.0019 | 99.0732
2.5 | 0.8674 | 0.00825 | 0.0028 | 105.1394
3 | 0.9226 | 0.00832 | 0.0036 | 110.8894
3.5 | 0.9761 | 0.00847 | 0.0046 | 115.242
4 | 1.0285 | 0.00867 | 0.0057 | 118.6275
4.5 | 1.0831 | 0.00878 | 0.0064 | 123.3599
5 | 1.1365 | 0.00892 | 0.0073 | 127.4103
5.5 | 1.1867 | 0.00916 | 0.0086 | 129.5524
6 | 1.2342 | 0.00945 | 0.0104 | 130.6032
6.5 | 1.2845 | 0.00962 | 0.0117 | 133.5239
7 | 1.3309 | 0.00986 | 0.0135 | 134.9797
7.5 | 1.3694 | 0.01022 | 0.0167 | 133.9922
8 | 1.3847 | 0.01066 | 0.0241 | 129.8968
8.5 | 1.4061 | 0.01122 | 0.0298 | 125.3209
9 | 1.3757 | 0.0116 | 0.0428 | 118.5948
9.5 | 1.4994 | 0.01258 | 0.0266 | 119.1892
10 | 1.5432 | 0.01521 | 0.0229 | 101.4596
10.5 | 1.588 | 0.0172 | 0.0205 | 92.3256
11 | 1.6181 | 0.02017 | 0.0188 | 80.2231
11.5 | 1.6187 | 0.02487 | 0.0186 | 65.0864
12 | 1.6188 | 0.02899 | 0.0199 | 55.8399
12.5 | 1.6432 | 0.03281 | 0.0172 | 50.0823
13 | 1.6473 | 0.03786 | 0.0158 | 43.5103
13.5 | 1.6452 | 0.04335 | 0.0146 | 37.9516
14 | 1.6576 | 0.04769 | 0.0133 | 34.7578
14.5 | 1.6532 | 0.05351 | 0.0121 | 30.8952
15 | 1.6439 | 0.05993 | 0.0106 | 27.4303
15.5 | 1.6615 | 0.06346 | 0.0098 | 26.1818
16 | 1.6425 | 0.06949 | 0.0108 | 23.6365
16.5 | 1.6191 | 0.07614 | 0.0114 | 21.2648
17 | 1.6306 | 0.07969 | 0.0114 | 20.4618
17.5 | 1.6122 | 0.08631 | 0.0112 | 18.6792
18 | 1.5951 | 0.09298 | 0.0106 | 17.1553
18.5 | 1.6082 | 0.0966 | 0.0101 | 16.648
19 | 1.5816 | 0.10443 | 0.0091 | 15.1451
19.5 | 1.5896 | 0.10863 | 0.0082 | 14.6332
20 | 1.5824 | 0.11454 | 0.0069 | 13.8153

## 79. Re 5M Mach 0.50 (1)
BIGFOIL.COM POLAR EXPORT
Horten 18.00% thick 10.00% camber
Horten 18.00% thick 10.00% camber |  |  |  | Cl Max: | 1.812 | at alpha= | 13 | deg
JavaFoil+Calcfoil stall+Eppler ext transition |  |  |  | L/D Max: | 59.127 | at alpha= | 4.5 | deg
Re: | 5000000 |  |  | Cd Min: | 0.00963 | at alpha= | 0 | deg
Mach: | 0.5 |  |  | Cl=0 at alpha= | -3.9815 | deg
|  |  |  | @ Cl=0.1, Cd= | 0.031945
|  |  |  | @ Cl=0.4, Cd= | 0.026746
|  |  |  | @ Cl=0.6, Cd= | 0.012499
alpha (deg) | Cl | Cd | Cm | Cl/Cd
-20 | -0.91 | 0.14073 | -0.002 | -6.467
-19.5 | -0.881 | 0.15375 | -0.001 | -5.732
-19 | -0.854 | 0.142 | -0.001 | -6.012
-18.5 | -0.826 | 0.13313 | 0 | -6.206
-18 | -0.799 | 0.12498 | 0 | -6.389
-17.5 | -0.771 | 0.11844 | 0.001 | -6.511
-17 | -0.742 | 0.13172 | 0.001 | -5.632
-16.5 | -0.714 | 0.11973 | 0.001 | -5.964
-16 | -0.686 | 0.11116 | 0.002 | -6.174
-15.5 | -0.659 | 0.10346 | 0.002 | -6.365
-15 | -0.631 | 0.0969 | 0.003 | -6.507
-14.5 | -0.601 | 0.10746 | 0.003 | -5.595
-14 | -0.573 | 0.09651 | 0.003 | -5.939
-13.5 | -0.545 | 0.08925 | 0.004 | -6.108
-13 | -0.517 | 0.08306 | 0.004 | -6.224
-12.5 | -0.488 | 0.09378 | 0.004 | -5.201
-12 | -0.459 | 0.08216 | 0.004 | -5.592
-11.5 | -0.431 | 0.07557 | 0.005 | -5.706
-11 | -0.403 | 0.06986 | 0.005 | -5.77
-10.5 | -0.374 | 0.07752 | 0.005 | -4.823
-10 | -0.345 | 0.06782 | 0.006 | -5.092
-9.5 | -0.317 | 0.06177 | 0.006 | -5.135
-9 | -0.288 | 0.06415 | 0.006 | -4.491
-8.5 | -0.259 | 0.0603 | 0.006 | -4.302
-8 | -0.231 | 0.05465 | 0.006 | -4.227
-7.5 | -0.202 | 0.05604 | 0.006 | -3.607
-7 | -0.174 | 0.05151 | 0.007 | -3.369
-6.5 | -0.145 | 0.05083 | 0.007 | -2.848
-6 | -0.116 | 0.04677 | 0.007 | -2.483
-5.5 | -0.087 | 0.04601 | 0.007 | -1.898
-5 | -0.092 | 0.04086 | 0.008 | -2.242
-4.5 | -0.051 | 0.03773 | 0.008 | -1.353
-4 | -0.002 | 0.03523 | 0.009 | -0.049
-3.5 | 0.052 | 0.03325 | 0.009 | 1.572
-3 | 0.109 | 0.0317 | 0.009 | 3.447
-2.5 | 0.168 | 0.03029 | 0.009 | 5.56
-2 | 0.229 | 0.02909 | 0.01 | 7.872
-1.5 | 0.291 | 0.02815 | 0.01 | 10.329
-1 | 0.353 | 0.02737 | 0.01 | 12.913
-0.5 | 0.417 | 0.02652 | 0.01 | 15.728
0 | 0.544 | 0.00963 | 0.011 | 56.474
0.5 | 0.609 | 0.01296 | 0.016 | 46.993
1 | 0.674 | 0.01341 | 0.016 | 50.21
1.5 | 0.737 | 0.01391 | 0.016 | 53.021
2 | 0.801 | 0.01445 | 0.016 | 55.416
2.5 | 0.863 | 0.01511 | 0.016 | 57.109
3 | 0.925 | 0.01614 | 0.016 | 57.304
3.5 | 0.986 | 0.01687 | 0.016 | 58.43
4 | 1.046 | 0.01769 | 0.016 | 59.101
4.5 | 1.105 | 0.01868 | 0.015 | 59.127
5 | 1.163 | 0.01969 | 0.015 | 59.039
5.5 | 1.22 | 0.0208 | 0.015 | 58.639
6 | 1.276 | 0.02207 | 0.015 | 57.785
6.5 | 1.33 | 0.02377 | 0.015 | 55.936
7 | 1.383 | 0.02525 | 0.015 | 54.778
7.5 | 1.435 | 0.02679 | 0.014 | 53.55
8 | 1.484 | 0.0274 | 0.014 | 54.177
8.5 | 1.532 | 0.0295 | 0.014 | 51.926
9 | 1.577 | 0.03168 | 0.014 | 49.791
9.5 | 1.621 | 0.03401 | 0.013 | 47.661
10 | 1.661 | 0.03683 | 0.013 | 45.109
10.5 | 1.698 | 0.03982 | 0.013 | 42.644
11 | 1.732 | 0.04324 | 0.012 | 40.048
11.5 | 1.761 | 0.04676 | 0.012 | 37.654
12 | 1.785 | 0.05078 | 0.012 | 35.152
12.5 | 1.803 | 0.05506 | 0.011 | 32.744
13 | 1.812 | 0.06012 | 0.011 | 30.143
13.5 | 1.811 | 0.06603 | 0.01 | 27.434
14 | 1.798 | 0.07248 | 0.01 | 24.801
14.5 | 1.758 | 0.08112 | 0.009 | 21.666
15 | 1.672 | 0.09215 | 0.009 | 18.144
15.5 | 1.208 | 0.11829 | 0.008 | 10.213
16 | 1.238 | 0.11564 | 0.008 | 10.703
16.5 | 1.265 | 0.11863 | 0.007 | 10.664
17 | 1.283 | 0.14346 | 0.007 | 8.943
17.5 | 1.297 | 0.19322 | 0.006 | 6.712
18 | 1.325 | 0.23733 | 0.006 | 5.582

## 80. Re 5M Mach 0.50 (2)
BIGFOIL.COM POLAR EXPORT
Horten 18.00% thick 10.00% camber
Horten 18.00% thick 10.00% camber |  |  |  | Cl Max: | 1.4022 | at alpha= | 20 | deg
XFOIL ncrit=9 |  |  |  | L/D Max: | 104.516 | at alpha= | 3 | deg
Re: | 5000000 |  |  | Cd Min: | 0.20374 | at alpha= | -20 | deg
Mach: | 0.5 |  |  | Cl=0 at alpha= | -15.5409 | deg
|  |  |  | @ Cl=0.1, Cd= | 0.12049
|  |  |  | @ Cl=0.4, Cd= | 0.0097143
|  |  |  | @ Cl=0.6, Cd= | 0.0090098
alpha (deg) | Cl | Cd | Cm | Cl/Cd
-20 | -0.2141 | 0.20374 | -0.0075 | -1.0508
-19.5 | -0.1875 | 0.19839 | -0.0108 | -0.94511
-19 | -0.1611 | 0.19294 | -0.0142 | -0.83497
-18.5 | -0.1362 | 0.18702 | -0.0175 | -0.72826
-18 | -0.1139 | 0.18037 | -0.0208 | -0.63148
-17.5 | -0.0902 | 0.17411 | -0.0241 | -0.51806
-17 | -0.0676 | 0.16764 | -0.0273 | -0.40325
-16.5 | -0.0497 | 0.15997 | -0.0308 | -0.31068
-16 | -0.0202 | 0.15553 | -0.0336 | -0.12988
-15.5 | 0.0018 | 0.14916 | -0.0366 | 0.012068
-15 | 0.0273 | 0.1438 | -0.0394 | 0.18985
-14.5 | 0.051 | 0.13806 | -0.0423 | 0.3694
-14 | 0.0707 | 0.13152 | -0.0453 | 0.53756
-13.5 | 0.0906 | 0.12524 | -0.0481 | 0.72341
-13 | 0.105 | 0.11797 | -0.0512 | 0.89006
-12.5 | 0.1283 | 0.11292 | -0.0536 | 1.1362
-12 | 0.1491 | 0.10738 | -0.056 | 1.3885
-11.5 | 0.1757 | 0.10301 | -0.058 | 1.7057
-11 | 0.1917 | 0.09707 | -0.0604 | 1.9749
-10.5 | 0.2069 | 0.09137 | -0.0625 | 2.2644
-10 | 0.2173 | 0.08539 | -0.0646 | 2.5448
-9.5 | 0.2198 | 0.07887 | -0.0667 | 2.7869
-9 | 0.231 | 0.07391 | -0.0682 | 3.1254
-8.5 | 0.2444 | 0.06962 | -0.0695 | 3.5105
-8 | 0.2452 | 0.06504 | -0.071 | 3.77
-7.5 | 0.226 | 0.0603 | -0.0687 | 3.7479
-7 | 0.2001 | 0.05674 | -0.0615 | 3.5266
-6.5 | 0.1885 | 0.05191 | -0.0564 | 3.6313
-6 | 0.1914 | 0.04727 | -0.0514 | 4.0491
-5.5 | 0.2052 | 0.04297 | -0.0464 | 4.7754
-5 | 0.2308 | 0.03928 | -0.0417 | 5.8758
-4.5 | 0.2429 | 0.03387 | -0.0345 | 7.1715
-4 | 0.2623 | 0.02887 | -0.0272 | 9.0856
-3.5 | 0.235 | 0.01718 | -0.0135 | 13.6787
-3 | 0.3263 | 0.01037 | -0.019 | 31.4658
-2.5 | 0.4297 | 0.00945 | -0.0232 | 45.4709
-2 | 0.5144 | 0.00917 | -0.0241 | 56.096
-1.5 | 0.5831 | 0.00904 | -0.0221 | 64.5022
-1 | 0.6446 | 0.00893 | -0.019 | 72.1837
-0.5 | 0.6985 | 0.00901 | -0.0146 | 77.525
0 | 0.7478 | 0.00915 | -0.0096 | 81.7268
0.5 | 0.8043 | 0.0092 | -0.0059 | 87.4239
1 | 0.8617 | 0.00932 | -0.0025 | 92.4571
1.5 | 0.9165 | 0.00953 | 0.0011 | 96.17
2 | 0.9696 | 0.00983 | 0.0049 | 98.6368
2.5 | 1.0264 | 0.01002 | 0.008 | 102.4351
3 | 1.0786 | 0.01032 | 0.0118 | 104.5155
3.5 | 1.1222 | 0.0108 | 0.0166 | 103.9074
4 | 1.1383 | 0.01144 | 0.0257 | 99.5017
4.5 | 1.1343 | 0.01328 | 0.0349 | 85.4142
5 | 1.1264 | 0.0166 | 0.0412 | 67.8554
5.5 | 1.0979 | 0.02049 | 0.0494 | 53.5822
6 | 1.0704 | 0.02449 | 0.0566 | 43.7076
6.5 | 1.0744 | 0.02741 | 0.061 | 39.1974
7 | 1.0716 | 0.03093 | 0.0649 | 34.646
7.5 | 1.0511 | 0.03578 | 0.0687 | 29.3767
8 | 1.0695 | 0.03869 | 0.0705 | 27.6428
8.5 | 1.0781 | 0.04236 | 0.0722 | 25.4509
9 | 1.0697 | 0.04724 | 0.0739 | 22.6439
9.5 | 1.0819 | 0.051 | 0.0747 | 21.2137
10 | 1.1017 | 0.05439 | 0.0752 | 20.2556
10.5 | 1.0943 | 0.05972 | 0.0758 | 18.3238
11 | 1.1072 | 0.06379 | 0.0759 | 17.357
11.5 | 1.1244 | 0.06765 | 0.0758 | 16.6208
12 | 1.1142 | 0.07362 | 0.0756 | 15.1345
13.5 | 1.2546 | 0.09433 | 0.0421 | 13.3001
14 | 1.2899 | 0.09971 | 0.0369 | 12.9365
14.5 | 1.2868 | 0.10775 | 0.0326 | 11.9425
15 | 1.3195 | 0.11283 | 0.0285 | 11.6946
15.5 | 1.3292 | 0.11962 | 0.0246 | 11.1119
16 | 1.3424 | 0.12637 | 0.0204 | 10.6228
16.5 | 1.359 | 0.13248 | 0.0167 | 10.2582
17 | 1.3617 | 0.13804 | 0.0158 | 9.8645
17.5 | 1.3634 | 0.14393 | 0.0144 | 9.4727
18 | 1.3794 | 0.14846 | 0.0133 | 9.2914
18.5 | 1.3719 | 0.15571 | 0.0108 | 8.8106
19 | 1.3906 | 0.16006 | 0.0093 | 8.688
19.5 | 1.3894 | 0.16674 | 0.0067 | 8.3327
20 | 1.4022 | 0.1719 | 0.0045 | 8.1571

## 81. Re 6M Mach 0.00 (1)
BIGFOIL.COM POLAR EXPORT
Horten 18.00% thick 10.00% camber
Horten 18.00% thick 10.00% camber |  |  |  | Cl Max: | 2.42 | at alpha= | 20 | deg
JavaFoil+Calcfoil stall+Eppler ext transition |  |  |  | L/D Max: | 84.103 | at alpha= | 8 | deg
Re: | 6000000 |  |  | Cd Min: | 0.00868 | at alpha= | -1 | deg
Mach: | 0 |  |  | Cl=0 at alpha= | -3.9804 | deg
|  |  |  | @ Cl=0.1, Cd= | 0.026583
|  |  |  | @ Cl=0.4, Cd= | 0.0087914
|  |  |  | @ Cl=0.6, Cd= | 0.009186
alpha (deg) | Cl | Cd | Cm | Cl/Cd
-20 | -0.705 | 0.16219 | -0.001 | -4.348
-19.5 | -0.71 | 0.15522 | -0.001 | -4.576
-19 | -0.715 | 0.14845 | -0.001 | -4.814
-18.5 | -0.718 | 0.14111 | 0 | -5.087
-18 | -0.72 | 0.13517 | 0 | -5.325
-17.5 | -0.721 | 0.12895 | 0.001 | -5.589
-17 | -0.72 | 0.12321 | 0.001 | -5.844
-16.5 | -0.718 | 0.11676 | 0.001 | -6.148
-16 | -0.714 | 0.11118 | 0.002 | -6.424
-15.5 | -0.709 | 0.10592 | 0.002 | -6.69
-15 | -0.701 | 0.10048 | 0.002 | -6.979
-14.5 | -0.692 | 0.0953 | 0.003 | -7.259
-14 | -0.679 | 0.09067 | 0.003 | -7.493
-13.5 | -0.665 | 0.08577 | 0.003 | -7.752
-13 | -0.648 | 0.08148 | 0.004 | -7.959
-12.5 | -0.63 | 0.07701 | 0.004 | -8.178
-12 | -0.609 | 0.07286 | 0.004 | -8.358
-11.5 | -0.586 | 0.06892 | 0.005 | -8.5
-11 | -0.56 | 0.06519 | 0.005 | -8.598
-10.5 | -0.533 | 0.06159 | 0.005 | -8.655
-10 | -0.503 | 0.05814 | 0.005 | -8.658
-9.5 | -0.472 | 0.05486 | 0.006 | -8.594
-9 | -0.438 | 0.05181 | 0.006 | -8.444
-8.5 | -0.402 | 0.04882 | 0.006 | -8.224
-8 | -0.364 | 0.04611 | 0.007 | -7.885
-7.5 | -0.324 | 0.04354 | 0.007 | -7.435
-7 | -0.282 | 0.04117 | 0.007 | -6.851
-6.5 | -0.239 | 0.039 | 0.007 | -6.123
-6 | -0.194 | 0.03696 | 0.008 | -5.248
-5.5 | -0.148 | 0.0351 | 0.008 | -4.209
-5 | -0.1 | 0.03298 | 0.008 | -3.038
-4.5 | -0.051 | 0.03132 | 0.008 | -1.643
-4 | -0.002 | 0.02975 | 0.009 | -0.057
-3.5 | 0.049 | 0.02825 | 0.009 | 1.738
-3 | 0.101 | 0.02655 | 0.009 | 3.799
-2.5 | 0.154 | 0.02484 | 0.01 | 6.198
-2 | 0.248 | 0.00888 | 0.014 | 27.984
-1.5 | 0.312 | 0.00891 | 0.014 | 35.074
-1 | 0.377 | 0.00868 | 0.014 | 43.415
-0.5 | 0.441 | 0.00899 | 0.015 | 49.096
0 | 0.502 | 0.00902 | 0.015 | 55.703
0.5 | 0.564 | 0.00912 | 0.015 | 61.845
1 | 0.624 | 0.00923 | 0.015 | 67.538
1.5 | 0.68 | 0.00943 | 0.015 | 72.131
2 | 0.734 | 0.01021 | 0.014 | 71.873
2.5 | 0.787 | 0.01064 | 0.014 | 73.993
3 | 0.842 | 0.01111 | 0.014 | 75.736
3.5 | 0.896 | 0.01158 | 0.014 | 77.415
4 | 0.951 | 0.01205 | 0.014 | 78.905
4.5 | 1.006 | 0.01258 | 0.014 | 79.947
5 | 1.06 | 0.01316 | 0.014 | 80.51
5.5 | 1.114 | 0.01377 | 0.014 | 80.873
6 | 1.167 | 0.01474 | 0.013 | 79.226
6.5 | 1.221 | 0.01536 | 0.013 | 79.466
7 | 1.273 | 0.0161 | 0.013 | 79.099
7.5 | 1.326 | 0.0169 | 0.013 | 78.474
8 | 1.378 | 0.01638 | 0.013 | 84.103
8.5 | 1.429 | 0.01734 | 0.012 | 82.419
9 | 1.48 | 0.01842 | 0.012 | 80.373
9.5 | 1.531 | 0.01951 | 0.012 | 78.475
10 | 1.581 | 0.02081 | 0.012 | 75.951
10.5 | 1.63 | 0.02223 | 0.011 | 73.33
11 | 1.679 | 0.02353 | 0.011 | 71.345
11.5 | 1.727 | 0.02485 | 0.011 | 69.503
12 | 1.775 | 0.02624 | 0.011 | 67.63
12.5 | 1.822 | 0.02777 | 0.01 | 65.604
13 | 1.868 | 0.02944 | 0.01 | 63.442
13.5 | 1.913 | 0.03116 | 0.01 | 61.405
14 | 1.959 | 0.0329 | 0.009 | 59.525
14.5 | 2.002 | 0.03492 | 0.009 | 57.333
15 | 2.046 | 0.03697 | 0.008 | 55.334
15.5 | 2.088 | 0.03905 | 0.008 | 53.48
16 | 2.13 | 0.04136 | 0.007 | 51.507
16.5 | 2.171 | 0.04379 | 0.007 | 49.578
17 | 2.211 | 0.04625 | 0.007 | 47.803
17.5 | 2.25 | 0.0489 | 0.006 | 46.016
18 | 2.288 | 0.05175 | 0.006 | 44.217
18.5 | 2.325 | 0.05463 | 0.005 | 42.562
19 | 2.361 | 0.05778 | 0.005 | 40.863
19.5 | 2.396 | 0.06108 | 0.004 | 39.231
20 | 2.42 | 0.06448 | 0.004 | 37.526

## 82. Re 6M Mach 0.00 (2)
BIGFOIL.COM POLAR EXPORT
Horten 18.00% thick 10.00% camber
Horten 18.00% thick 10.00% camber |  |  |  | Cl Max: | 1.823 | at alpha= | 15 | deg
XFOIL ncrit=9 |  |  |  | L/D Max: | 164.007 | at alpha= | 9 | deg
Re: | 6000000 |  |  | Cd Min: | 0.09014 | at alpha= | 20 | deg
Mach: | 0 |  |  | Cl=0 at alpha= | -5.2688 | deg
|  |  |  | @ Cl=0.1, Cd= | 0.0080102
|  |  |  | @ Cl=0.4, Cd= | 0.0075299
|  |  |  | @ Cl=0.6, Cd= | 0.00749
alpha (deg) | Cl | Cd | Cm | Cl/Cd
-14.5 | -0.4397 | 0.0688 | -0.0711 | -6.391
-14 | -0.5956 | 0.05869 | -0.0577 | -10.1482
-13 | -0.7591 | 0.03551 | -0.0327 | -21.3771
-12.5 | -0.8374 | 0.01727 | -0.0176 | -48.4887
-12 | -0.7824 | 0.01411 | -0.0179 | -55.45
-11.5 | -0.7261 | 0.01325 | -0.0172 | -54.8
-11 | -0.6696 | 0.01262 | -0.0165 | -53.0586
-10.5 | -0.6123 | 0.01205 | -0.0158 | -50.8133
-10 | -0.5523 | 0.01126 | -0.0159 | -49.0497
-9.5 | -0.4923 | 0.01066 | -0.0159 | -46.182
-9 | -0.4328 | 0.01023 | -0.0157 | -42.3069
-8.5 | -0.3737 | 0.00986 | -0.0155 | -37.9006
-8 | -0.3155 | 0.00958 | -0.0151 | -32.9332
-7.5 | -0.2578 | 0.00936 | -0.0146 | -27.5427
-7 | -0.1996 | 0.0091 | -0.0142 | -21.9341
-6.5 | -0.1399 | 0.00877 | -0.0142 | -15.9521
-6 | -0.082 | 0.00852 | -0.0139 | -9.6244
-5.5 | -0.0258 | 0.00834 | -0.0132 | -3.0935
-5 | 0.03 | 0.00817 | -0.0124 | 3.672
-4.5 | 0.0848 | 0.00805 | -0.0115 | 10.5342
-4 | 0.1382 | 0.00791 | -0.0104 | 17.4716
-3.5 | 0.191 | 0.00779 | -0.0091 | 24.5186
-3 | 0.2442 | 0.00768 | -0.008 | 31.7969
-2.5 | 0.297 | 0.00763 | -0.0068 | 38.9253
-2 | 0.3477 | 0.00757 | -0.0053 | 45.9313
-1.5 | 0.3999 | 0.00753 | -0.0041 | 53.1076
-1 | 0.4534 | 0.00749 | -0.0031 | 60.534
-0.5 | 0.5051 | 0.00745 | -0.0019 | 67.7987
0 | 0.5575 | 0.00749 | -0.0009 | 74.4326
0.5 | 0.6102 | 0.00749 | 0 | 81.4686
1 | 0.6642 | 0.00749 | 0.0006 | 88.6782
1.5 | 0.7172 | 0.00752 | 0.0013 | 95.3723
2 | 0.7701 | 0.00762 | 0.0019 | 101.063
2.5 | 0.8231 | 0.00768 | 0.0025 | 107.1745
3 | 0.8771 | 0.00771 | 0.0029 | 113.7613
3.5 | 0.9303 | 0.0078 | 0.0033 | 119.2692
4 | 0.9823 | 0.00795 | 0.0039 | 123.5597
4.5 | 1.0347 | 0.00807 | 0.0043 | 128.2156
5 | 1.0879 | 0.00815 | 0.0045 | 133.4847
5.5 | 1.1396 | 0.00828 | 0.0049 | 137.6329
6 | 1.1889 | 0.0085 | 0.0057 | 139.8706
6.5 | 1.2388 | 0.00867 | 0.0063 | 142.8835
7 | 1.2894 | 0.00879 | 0.0067 | 146.6894
7.5 | 1.3375 | 0.00898 | 0.0076 | 148.9421
8 | 1.3806 | 0.00927 | 0.0092 | 148.932
8.5 | 1.372 | 0.00843 | 0.0213 | 162.7521
9 | 1.3875 | 0.00846 | 0.0287 | 164.0071
9.5 | 1.4064 | 0.00873 | 0.0349 | 161.0997
10 | 1.4522 | 0.00929 | 0.0347 | 156.3186
10.5 | 1.5637 | 0.00994 | 0.0208 | 157.3139
11 | 1.6225 | 0.01049 | 0.0178 | 154.6711
11.5 | 1.6717 | 0.01149 | 0.0155 | 145.4917
12 | 1.7154 | 0.01362 | 0.0118 | 125.9471
12.5 | 1.7486 | 0.01589 | 0.01 | 110.0441
13 | 1.7706 | 0.01822 | 0.0104 | 97.1789
13.5 | 1.7933 | 0.02159 | 0.0082 | 83.0616
14 | 1.7994 | 0.0261 | 0.0066 | 68.9425
14.5 | 1.8212 | 0.02911 | 0.0051 | 62.5627
15 | 1.823 | 0.03385 | 0.0041 | 53.8552
15.5 | 1.8127 | 0.03976 | 0.0031 | 45.591
16 | 1.8184 | 0.04446 | 0.0016 | 40.8997
16.5 | 1.8221 | 0.04801 | 0.0025 | 37.9525
17 | 1.7951 | 0.05431 | 0.004 | 33.0528
17.5 | 1.7798 | 0.05994 | 0.0047 | 29.693
18 | 1.7705 | 0.06516 | 0.0049 | 27.1716
18.5 | 1.7431 | 0.0723 | 0.0051 | 24.1093
19 | 1.7453 | 0.07652 | 0.0048 | 22.8084
19.5 | 1.7339 | 0.08228 | 0.0044 | 21.0732
20 | 1.7032 | 0.09014 | 0.0038 | 18.8951

## 83. Re 6M Mach 0.10 (1)
BIGFOIL.COM POLAR EXPORT
Horten 18.00% thick 10.00% camber
Horten 18.00% thick 10.00% camber |  |  |  | Cl Max: | 2.419 | at alpha= | 20 | deg
JavaFoil+Calcfoil stall+Eppler ext transition |  |  |  | L/D Max: | 83.095 | at alpha= | 8 | deg
Re: | 6000000 |  |  | Cd Min: | 0.00875 | at alpha= | -1 | deg
Mach: | 0.1 |  |  | Cl=0 at alpha= | -3.9804 | deg
|  |  |  | @ Cl=0.1, Cd= | 0.026773
|  |  |  | @ Cl=0.4, Cd= | 0.0088386
|  |  |  | @ Cl=0.6, Cd= | 0.0092407
alpha (deg) | Cl | Cd | Cm | Cl/Cd
-20 | -0.658 | 0.16511 | -0.001 | -3.987
-19.5 | -0.666 | 0.15776 | -0.001 | -4.223
-19 | -0.673 | 0.1512 | -0.001 | -4.452
-18.5 | -0.679 | 0.14403 | 0 | -4.716
-18 | -0.684 | 0.13719 | 0 | -4.986
-17.5 | -0.688 | 0.1315 | 0.001 | -5.228
-17 | -0.69 | 0.12492 | 0.001 | -5.52
-16.5 | -0.69 | 0.11854 | 0.001 | -5.823
-16 | -0.689 | 0.1126 | 0.002 | -6.12
-15.5 | -0.686 | 0.10718 | 0.002 | -6.401
-15 | -0.681 | 0.10181 | 0.002 | -6.691
-14.5 | -0.674 | 0.09665 | 0.003 | -6.975
-14 | -0.664 | 0.09169 | 0.003 | -7.24
-13.5 | -0.651 | 0.08676 | 0.003 | -7.509
-13 | -0.637 | 0.08228 | 0.004 | -7.741
-12.5 | -0.62 | 0.07779 | 0.004 | -7.97
-12 | -0.601 | 0.07366 | 0.004 | -8.156
-11.5 | -0.579 | 0.06953 | 0.005 | -8.329
-11 | -0.555 | 0.06573 | 0.005 | -8.446
-10.5 | -0.529 | 0.06209 | 0.005 | -8.516
-10 | -0.5 | 0.05858 | 0.005 | -8.538
-9.5 | -0.469 | 0.05532 | 0.006 | -8.481
-9 | -0.436 | 0.05215 | 0.006 | -8.359
-8.5 | -0.4 | 0.04923 | 0.006 | -8.135
-8 | -0.363 | 0.0464 | 0.007 | -7.825
-7.5 | -0.324 | 0.0438 | 0.007 | -7.387
-7 | -0.282 | 0.04143 | 0.007 | -6.812
-6.5 | -0.239 | 0.03922 | 0.007 | -6.095
-6 | -0.194 | 0.03718 | 0.008 | -5.226
-5.5 | -0.148 | 0.03524 | 0.008 | -4.202
-5 | -0.1 | 0.03315 | 0.008 | -3.03
-4.5 | -0.052 | 0.03148 | 0.008 | -1.639
-4 | -0.002 | 0.02993 | 0.009 | -0.056
-3.5 | 0.049 | 0.02843 | 0.009 | 1.732
-3 | 0.101 | 0.02674 | 0.009 | 3.784
-2.5 | 0.154 | 0.02517 | 0.01 | 6.131
-2 | 0.25 | 0.00889 | 0.014 | 28.056
-1.5 | 0.314 | 0.00893 | 0.014 | 35.143
-1 | 0.379 | 0.00875 | 0.014 | 43.26
-0.5 | 0.443 | 0.00902 | 0.015 | 49.172
0 | 0.505 | 0.00909 | 0.015 | 55.499
0.5 | 0.566 | 0.00916 | 0.015 | 61.796
1 | 0.625 | 0.0093 | 0.015 | 67.269
1.5 | 0.681 | 0.00957 | 0.015 | 71.219
2 | 0.735 | 0.01038 | 0.014 | 70.776
2.5 | 0.789 | 0.01081 | 0.014 | 72.983
3 | 0.844 | 0.01134 | 0.014 | 74.448
3.5 | 0.899 | 0.01179 | 0.014 | 76.248
4 | 0.954 | 0.01226 | 0.014 | 77.804
4.5 | 1.009 | 0.01274 | 0.014 | 79.202
5 | 1.063 | 0.01334 | 0.014 | 79.711
5.5 | 1.118 | 0.01395 | 0.014 | 80.124
6 | 1.172 | 0.01492 | 0.014 | 78.505
6.5 | 1.225 | 0.01558 | 0.013 | 78.641
7 | 1.278 | 0.01631 | 0.013 | 78.329
7.5 | 1.33 | 0.01712 | 0.013 | 77.693
8 | 1.383 | 0.01664 | 0.013 | 83.095
8.5 | 1.434 | 0.01763 | 0.013 | 81.36
9 | 1.485 | 0.01872 | 0.012 | 79.341
9.5 | 1.536 | 0.01982 | 0.012 | 77.475
10 | 1.586 | 0.02114 | 0.012 | 75.015
10.5 | 1.635 | 0.02261 | 0.012 | 72.334
11 | 1.684 | 0.02391 | 0.011 | 70.418
11.5 | 1.732 | 0.02526 | 0.011 | 68.566
12 | 1.78 | 0.02669 | 0.011 | 66.673
12.5 | 1.827 | 0.02826 | 0.01 | 64.641
13 | 1.873 | 0.02998 | 0.01 | 62.467
13.5 | 1.918 | 0.03169 | 0.01 | 60.523
14 | 1.963 | 0.03349 | 0.009 | 58.629
14.5 | 2.007 | 0.03555 | 0.009 | 56.451
15 | 2.05 | 0.03764 | 0.008 | 54.457
15.5 | 2.093 | 0.03978 | 0.008 | 52.601
16 | 2.134 | 0.04213 | 0.008 | 50.656
16.5 | 2.174 | 0.04461 | 0.007 | 48.742
17 | 2.214 | 0.04713 | 0.007 | 46.98
17.5 | 2.253 | 0.04983 | 0.006 | 45.212
18 | 2.29 | 0.05276 | 0.006 | 43.411
18.5 | 2.327 | 0.0557 | 0.005 | 41.783
19 | 2.363 | 0.05897 | 0.005 | 40.067
19.5 | 2.397 | 0.06234 | 0.004 | 38.447
20 | 2.419 | 0.06586 | 0.004 | 36.739

## 84. Re 6M Mach 0.10 (2)
BIGFOIL.COM POLAR EXPORT
Horten 18.00% thick 10.00% camber
Horten 18.00% thick 10.00% camber |  |  |  | Cl Max: | 1.8075 | at alpha= | 16 | deg
XFOIL ncrit=9 |  |  |  | L/D Max: | 161.067 | at alpha= | 9 | deg
Re: | 6000000 |  |  | Cd Min: | 0.12636 | at alpha= | -15.5 | deg
Mach: | 0.1 |  |  | Cl=0 at alpha= | -5.2783 | deg
|  |  |  | @ Cl=0.1, Cd= | 0.0080585
|  |  |  | @ Cl=0.4, Cd= | 0.0075553
|  |  |  | @ Cl=0.6, Cd= | 0.007523
alpha (deg) | Cl | Cd | Cm | Cl/Cd
-15.5 | -0.1075 | 0.12636 | -0.0413 | -0.85074
-15 | -0.0953 | 0.12046 | -0.0439 | -0.79113
-14.5 | -0.0798 | 0.11525 | -0.0462 | -0.69241
-14 | -0.4217 | 0.06694 | -0.0708 | -6.2997
-13 | -0.633 | 0.04838 | -0.0468 | -13.0839
-12.5 | -0.6751 | 0.0393 | -0.0371 | -17.1781
-12 | -0.7136 | 0.02901 | -0.026 | -24.5984
-11.5 | -0.7396 | 0.01571 | -0.0167 | -47.0783
-11 | -0.681 | 0.01341 | -0.017 | -50.783
-10.5 | -0.6225 | 0.0126 | -0.0164 | -49.4048
-10 | -0.5636 | 0.01193 | -0.0159 | -47.2422
-9.5 | -0.5016 | 0.01104 | -0.0162 | -45.4348
-9 | -0.4404 | 0.01048 | -0.0161 | -42.0229
-8.5 | -0.3798 | 0.01005 | -0.016 | -37.791
-8 | -0.3204 | 0.00973 | -0.0156 | -32.9291
-7.5 | -0.2615 | 0.00947 | -0.0151 | -27.6135
-7 | -0.2021 | 0.0092 | -0.0148 | -21.9674
-6.5 | -0.1424 | 0.00891 | -0.0146 | -15.982
-6 | -0.0827 | 0.00861 | -0.0144 | -9.6051
-5.5 | -0.0251 | 0.0084 | -0.0139 | -2.9881
-5 | 0.0315 | 0.00822 | -0.0131 | 3.8321
-4.5 | 0.0869 | 0.00809 | -0.0122 | 10.7417
-4 | 0.141 | 0.00796 | -0.011 | 17.7136
-3.5 | 0.1945 | 0.00782 | -0.0098 | 24.8721
-3 | 0.2479 | 0.00771 | -0.0086 | 32.153
-2.5 | 0.3009 | 0.00766 | -0.0073 | 39.282
-2 | 0.3521 | 0.00761 | -0.0057 | 46.2681
-1.5 | 0.4046 | 0.00755 | -0.0045 | 53.5894
-1 | 0.4582 | 0.00751 | -0.0035 | 61.012
-0.5 | 0.5102 | 0.00749 | -0.0022 | 68.1175
0 | 0.5627 | 0.00753 | -0.0011 | 74.7278
0.5 | 0.616 | 0.00752 | -0.0002 | 81.9149
1 | 0.6701 | 0.00752 | 0.0005 | 89.109
1.5 | 0.7232 | 0.00756 | 0.0013 | 95.6614
2 | 0.7763 | 0.00767 | 0.002 | 101.2125
2.5 | 0.83 | 0.00771 | 0.0025 | 107.6524
3 | 0.8843 | 0.00775 | 0.003 | 114.1032
3.5 | 0.9374 | 0.00786 | 0.0035 | 119.2621
4 | 0.9896 | 0.00801 | 0.0041 | 123.5456
4.5 | 1.0428 | 0.00811 | 0.0045 | 128.582
5 | 1.096 | 0.00821 | 0.0048 | 133.4957
5.5 | 1.1475 | 0.00836 | 0.0054 | 137.2608
6 | 1.1969 | 0.00859 | 0.0062 | 139.3364
6.5 | 1.2476 | 0.00874 | 0.0068 | 142.746
7 | 1.2979 | 0.00888 | 0.0074 | 146.1599
7.5 | 1.3452 | 0.0091 | 0.0085 | 147.8242
8 | 1.3874 | 0.0094 | 0.0104 | 147.5957
8.5 | 1.3796 | 0.00859 | 0.0224 | 160.6054
9 | 1.3884 | 0.00862 | 0.0312 | 161.0673
9.5 | 1.4057 | 0.00898 | 0.0376 | 156.5367
10 | 1.4707 | 0.00965 | 0.0332 | 152.4041
10.5 | 1.5764 | 0.01025 | 0.0208 | 153.7951
11 | 1.6324 | 0.011 | 0.018 | 148.4
11.5 | 1.6767 | 0.01253 | 0.0156 | 133.8148
12 | 1.7167 | 0.01514 | 0.0119 | 113.3884
12.5 | 1.7448 | 0.01748 | 0.0112 | 99.8169
13 | 1.7664 | 0.02014 | 0.011 | 87.7061
13.5 | 1.7788 | 0.02425 | 0.0092 | 73.3526
14 | 1.7875 | 0.02845 | 0.0079 | 62.8295
14.5 | 1.8042 | 0.032 | 0.0065 | 56.3813
15 | 1.806 | 0.0368 | 0.0055 | 49.0761
15.5 | 1.7874 | 0.04357 | 0.0046 | 41.0236
16 | 1.8075 | 0.047 | 0.0029 | 38.4574
16.5 | 1.792 | 0.05224 | 0.0043 | 34.3032
17 | 1.7622 | 0.05896 | 0.0056 | 29.8881
17.5 | 1.7541 | 0.06404 | 0.006 | 27.3907
18 | 1.7567 | 0.06816 | 0.006 | 25.7732
18.5 | 1.7276 | 0.07552 | 0.0061 | 22.8761
19 | 1.7208 | 0.08084 | 0.0057 | 21.2865
20 | 1.6943 | 0.09292 | 0.0045 | 18.234

## 85. Re 6M Mach 0.25 (1)
BIGFOIL.COM POLAR EXPORT
Horten 18.00% thick 10.00% camber
Horten 18.00% thick 10.00% camber |  |  |  | Cl Max: | 2.402 | at alpha= | 20 | deg
JavaFoil+Calcfoil stall+Eppler ext transition |  |  |  | L/D Max: | 78.246 | at alpha= | 8 | deg
Re: | 6000000 |  |  | Cd Min: | 0.00877 | at alpha= | -1.5 | deg
Mach: | 0.25 |  |  | Cl=0 at alpha= | -3.9808 | deg
|  |  |  | @ Cl=0.1, Cd= | 0.027626
|  |  |  | @ Cl=0.4, Cd= | 0.009269
|  |  |  | @ Cl=0.6, Cd= | 0.0097918
alpha (deg) | Cl | Cd | Cm | Cl/Cd
-18 | -0.349 | 0.16592 | 0 | -2.103
-17.5 | -0.383 | 0.15659 | 0 | -2.444
-17 | -0.413 | 0.14781 | 0.001 | -2.796
-16.5 | -0.441 | 0.13891 | 0.001 | -3.174
-16 | -0.465 | 0.12926 | 0.002 | -3.6
-15.5 | -0.487 | 0.12134 | 0.002 | -4.012
-15 | -0.505 | 0.11415 | 0.002 | -4.424
-14.5 | -0.519 | 0.10736 | 0.003 | -4.838
-14 | -0.529 | 0.10099 | 0.003 | -5.237
-13.5 | -0.535 | 0.09446 | 0.003 | -5.663
-13 | -0.537 | 0.08905 | 0.004 | -6.033
-12.5 | -0.536 | 0.08382 | 0.004 | -6.393
-12 | -0.531 | 0.07878 | 0.004 | -6.736
-11.5 | -0.522 | 0.0741 | 0.004 | -7.041
-11 | -0.509 | 0.06963 | 0.005 | -7.309
-10.5 | -0.492 | 0.06548 | 0.005 | -7.52
-10 | -0.472 | 0.06166 | 0.005 | -7.655
-9.5 | -0.448 | 0.058 | 0.006 | -7.728
-9 | -0.421 | 0.05445 | 0.006 | -7.731
-8.5 | -0.39 | 0.05128 | 0.006 | -7.613
-8 | -0.357 | 0.04829 | 0.007 | -7.388
-7.5 | -0.32 | 0.0454 | 0.007 | -7.053
-7 | -0.281 | 0.04276 | 0.007 | -6.571
-6.5 | -0.239 | 0.04048 | 0.007 | -5.911
-6 | -0.195 | 0.03799 | 0.008 | -5.142
-5.5 | -0.149 | 0.03591 | 0.008 | -4.162
-5 | -0.102 | 0.03412 | 0.008 | -2.979
-4.5 | -0.052 | 0.03243 | 0.008 | -1.614
-4 | -0.002 | 0.03057 | 0.009 | -0.056
-3.5 | 0.05 | 0.02906 | 0.009 | 1.725
-3 | 0.103 | 0.02754 | 0.009 | 3.742
-2.5 | 0.157 | 0.02624 | 0.01 | 5.987
-2 | 0.212 | 0.02463 | 0.01 | 8.62
-1.5 | 0.322 | 0.00877 | 0.015 | 36.705
-1 | 0.388 | 0.00926 | 0.015 | 41.951
-0.5 | 0.455 | 0.00931 | 0.015 | 48.867
0 | 0.515 | 0.00938 | 0.015 | 54.921
0.5 | 0.575 | 0.00961 | 0.015 | 59.81
1 | 0.63 | 0.01001 | 0.015 | 62.994
1.5 | 0.687 | 0.01046 | 0.015 | 65.659
2 | 0.744 | 0.0109 | 0.015 | 68.289
2.5 | 0.801 | 0.01136 | 0.015 | 70.542
3 | 0.858 | 0.0122 | 0.014 | 70.323
3.5 | 0.915 | 0.01267 | 0.014 | 72.217
4 | 0.972 | 0.01316 | 0.014 | 73.819
4.5 | 1.028 | 0.01377 | 0.014 | 74.648
5 | 1.083 | 0.01439 | 0.014 | 75.266
5.5 | 1.139 | 0.01505 | 0.014 | 75.637
6 | 1.193 | 0.0157 | 0.014 | 76.037
6.5 | 1.248 | 0.01679 | 0.014 | 74.288
7 | 1.301 | 0.01766 | 0.013 | 73.681
7.5 | 1.355 | 0.01853 | 0.013 | 73.085
8 | 1.407 | 0.01799 | 0.013 | 78.246
8.5 | 1.459 | 0.01926 | 0.013 | 75.757
9 | 1.511 | 0.02046 | 0.013 | 73.84
9.5 | 1.562 | 0.02168 | 0.012 | 72.016
10 | 1.612 | 0.02294 | 0.012 | 70.258
10.5 | 1.661 | 0.0248 | 0.012 | 66.986
11 | 1.71 | 0.02622 | 0.011 | 65.205
11.5 | 1.758 | 0.02773 | 0.011 | 63.39
12 | 1.805 | 0.02933 | 0.011 | 61.552
12.5 | 1.851 | 0.03116 | 0.01 | 59.414
13 | 1.897 | 0.03301 | 0.01 | 57.446
13.5 | 1.941 | 0.03494 | 0.01 | 55.557
14 | 1.985 | 0.03711 | 0.009 | 53.491
14.5 | 2.027 | 0.03941 | 0.009 | 51.442
15 | 2.069 | 0.04173 | 0.009 | 49.578
15.5 | 2.11 | 0.04416 | 0.008 | 47.778
16 | 2.149 | 0.04694 | 0.008 | 45.782
16.5 | 2.187 | 0.04972 | 0.007 | 43.986
17 | 2.224 | 0.05255 | 0.007 | 42.326
17.5 | 2.26 | 0.05584 | 0.006 | 40.467
18 | 2.294 | 0.05913 | 0.006 | 38.796
18.5 | 2.327 | 0.06259 | 0.005 | 37.184
19 | 2.358 | 0.06646 | 0.005 | 35.489
19.5 | 2.388 | 0.07031 | 0.004 | 33.97
20 | 2.402 | 0.07467 | 0.004 | 32.162

## 86. Re 6M Mach 0.25 (2)
BIGFOIL.COM POLAR EXPORT
Horten 18.00% thick 10.00% camber
Horten 18.00% thick 10.00% camber |  |  |  | Cl Max: | 1.6911 | at alpha= | 14 | deg
XFOIL ncrit=9 |  |  |  | L/D Max: | 140.347 | at alpha= | 6.5 | deg
Re: | 6000000 |  |  | Cd Min: | 0.11466 | at alpha= | -14 | deg
Mach: | 0.25 |  |  | Cl=0 at alpha= | -5.2926 | deg
|  |  |  | @ Cl=0.1, Cd= | 0.0083533
|  |  |  | @ Cl=0.4, Cd= | 0.0077554
|  |  |  | @ Cl=0.6, Cd= | 0.0076812
alpha (deg) | Cl | Cd | Cm | Cl/Cd
-14 | -0.035 | 0.11466 | -0.0478 | -0.30525
-13.5 | -0.0193 | 0.10941 | -0.0501 | -0.1764
-13 | -0.0058 | 0.10394 | -0.0523 | -0.055801
-12.5 | -0.0424 | 0.09118 | -0.0575 | -0.46501
-12 | -0.0331 | 0.08601 | -0.0594 | -0.38484
-11 | -0.3288 | 0.05629 | -0.0553 | -5.8412
-10.5 | -0.3775 | 0.04814 | -0.0472 | -7.8417
-10 | -0.4008 | 0.04068 | -0.0394 | -9.8525
-9.5 | -0.4136 | 0.03323 | -0.0313 | -12.4466
-9 | -0.4189 | 0.02578 | -0.0229 | -16.249
-8.5 | -0.4153 | 0.01752 | -0.0156 | -23.7043
-8 | -0.3567 | 0.01125 | -0.017 | -31.7067
-7.5 | -0.2893 | 0.01049 | -0.0171 | -27.5786
-7 | -0.2228 | 0.00996 | -0.017 | -22.3695
-6.5 | -0.1578 | 0.00959 | -0.0167 | -16.4546
-6 | -0.0937 | 0.00928 | -0.0164 | -10.097
-5.5 | -0.0263 | 0.00882 | -0.0168 | -2.9819
-5 | 0.0371 | 0.00853 | -0.0165 | 4.3494
-4.5 | 0.0972 | 0.00836 | -0.0156 | 11.6268
-4 | 0.1559 | 0.00822 | -0.0146 | 18.9659
-3.5 | 0.2139 | 0.00803 | -0.0134 | 26.6376
-3 | 0.2694 | 0.00789 | -0.0119 | 34.1445
-2.5 | 0.3236 | 0.00785 | -0.0102 | 41.2229
-2 | 0.3784 | 0.0078 | -0.0087 | 48.5128
-1.5 | 0.4317 | 0.00769 | -0.0069 | 56.1378
-1 | 0.4856 | 0.00767 | -0.0053 | 63.3116
-0.5 | 0.5388 | 0.0077 | -0.0037 | 69.974
0 | 0.5932 | 0.00768 | -0.0023 | 77.2396
0.5 | 0.6487 | 0.00769 | -0.0012 | 84.3563
1 | 0.7028 | 0.00773 | 0 | 90.9185
1.5 | 0.7569 | 0.00783 | 0.0012 | 96.6667
2 | 0.8126 | 0.00787 | 0.002 | 103.2529
2.5 | 0.8683 | 0.00792 | 0.0028 | 109.6338
3 | 0.9228 | 0.00805 | 0.0037 | 114.6335
3.5 | 0.9762 | 0.00823 | 0.0047 | 118.6148
4 | 1.0317 | 0.00831 | 0.0053 | 124.1516
4.5 | 1.0865 | 0.00842 | 0.006 | 129.038
5 | 1.1386 | 0.00863 | 0.0071 | 131.9351
5.5 | 1.189 | 0.00888 | 0.0084 | 133.8964
6 | 1.242 | 0.00902 | 0.0092 | 137.694
6.5 | 1.2926 | 0.00921 | 0.0105 | 140.3474
7 | 1.3372 | 0.00953 | 0.0126 | 140.3148
7.5 | 1.3776 | 0.00988 | 0.0155 | 139.4332
8 | 1.4135 | 0.01009 | 0.0193 | 140.0892
8.5 | 1.4363 | 0.01046 | 0.0253 | 137.3136
9 | 1.3948 | 0.01054 | 0.0417 | 132.334
9.5 | 1.5096 | 0.01151 | 0.0272 | 131.1555
10 | 1.5672 | 0.01293 | 0.0233 | 121.2065
10.5 | 1.6087 | 0.0151 | 0.0211 | 106.5364
11 | 1.6319 | 0.01842 | 0.0198 | 88.5939
11.5 | 1.654 | 0.02209 | 0.018 | 74.8755
12 | 1.6563 | 0.02554 | 0.0204 | 64.8512
12.5 | 1.6706 | 0.0298 | 0.0184 | 56.0604
13 | 1.661 | 0.03584 | 0.0173 | 46.3449
13.5 | 1.6866 | 0.03903 | 0.0157 | 43.2129
14 | 1.6911 | 0.04388 | 0.0147 | 38.5392
14.5 | 1.6781 | 0.0502 | 0.0138 | 33.4283
15 | 1.6838 | 0.05516 | 0.0125 | 30.5257
15.5 | 1.6823 | 0.06084 | 0.011 | 27.6512
16 | 1.6608 | 0.06804 | 0.0102 | 24.4092
16.5 | 1.67 | 0.07155 | 0.0108 | 23.3403
17 | 1.6545 | 0.07753 | 0.0111 | 21.3401
17.5 | 1.6269 | 0.085 | 0.0109 | 19.14
18 | 1.6421 | 0.08831 | 0.0106 | 18.5947
18.5 | 1.6267 | 0.09484 | 0.0099 | 17.152
19 | 1.6034 | 0.10226 | 0.0089 | 15.6796

## 87. Re 6M Mach 0.50 (1)
BIGFOIL.COM POLAR EXPORT
Horten 18.00% thick 10.00% camber
Horten 18.00% thick 10.00% camber |  |  |  | Cl Max: | 1.813 | at alpha= | 13 | deg
JavaFoil+Calcfoil stall+Eppler ext transition |  |  |  | L/D Max: | 60.39 | at alpha= | 4.5 | deg
Re: | 6000000 |  |  | Cd Min: | 0.0122 | at alpha= | 0 | deg
Mach: | 0.5 |  |  | Cl=0 at alpha= | -3.9815 | deg
|  |  |  | @ Cl=0.1, Cd= | 0.031552
|  |  |  | @ Cl=0.4, Cd= | 0.026218
|  |  |  | @ Cl=0.6, Cd= | 0.012581
alpha (deg) | Cl | Cd | Cm | Cl/Cd
-20 | -0.911 | 0.13843 | -0.002 | -6.581
-19.5 | -0.882 | 0.15186 | -0.001 | -5.805
-19 | -0.854 | 0.13933 | -0.001 | -6.13
-18.5 | -0.827 | 0.13086 | 0 | -6.317
-18 | -0.799 | 0.12341 | 0 | -6.475
-17.5 | -0.771 | 0.11689 | 0.001 | -6.6
-17 | -0.742 | 0.13017 | 0.001 | -5.701
-16.5 | -0.714 | 0.11822 | 0.001 | -6.041
-16 | -0.686 | 0.10942 | 0.002 | -6.274
-15.5 | -0.659 | 0.10165 | 0.002 | -6.481
-15 | -0.631 | 0.09575 | 0.003 | -6.589
-14.5 | -0.601 | 0.10453 | 0.003 | -5.753
-14 | -0.573 | 0.09509 | 0.003 | -6.029
-13.5 | -0.545 | 0.08872 | 0.004 | -6.146
-13 | -0.517 | 0.08179 | 0.004 | -6.326
-12.5 | -0.488 | 0.09157 | 0.004 | -5.329
-12 | -0.46 | 0.08137 | 0.005 | -5.648
-11.5 | -0.431 | 0.07433 | 0.005 | -5.805
-11 | -0.403 | 0.06862 | 0.005 | -5.878
-10.5 | -0.374 | 0.07239 | 0.005 | -5.166
-10 | -0.345 | 0.06751 | 0.006 | -5.117
-9.5 | -0.317 | 0.06066 | 0.006 | -5.232
-9 | -0.288 | 0.06303 | 0.006 | -4.574
-8.5 | -0.26 | 0.05948 | 0.006 | -4.365
-8 | -0.231 | 0.05388 | 0.007 | -4.292
-7.5 | -0.202 | 0.05497 | 0.007 | -3.679
-7 | -0.174 | 0.05062 | 0.007 | -3.43
-6.5 | -0.145 | 0.05014 | 0.007 | -2.889
-6 | -0.116 | 0.04619 | 0.007 | -2.516
-5.5 | -0.087 | 0.04506 | 0.007 | -1.94
-5 | -0.092 | 0.04027 | 0.008 | -2.276
-4.5 | -0.051 | 0.03678 | 0.008 | -1.388
-4 | -0.002 | 0.0348 | 0.009 | -0.05
-3.5 | 0.052 | 0.03284 | 0.009 | 1.593
-3 | 0.109 | 0.03131 | 0.009 | 3.494
-2.5 | 0.169 | 0.0299 | 0.01 | 5.636
-2 | 0.229 | 0.02872 | 0.01 | 7.982
-1.5 | 0.291 | 0.02777 | 0.01 | 10.482
-1 | 0.354 | 0.02693 | 0.01 | 13.141
-0.5 | 0.418 | 0.02594 | 0.011 | 16.114
0 | 0.545 | 0.0122 | 0.016 | 44.63
0.5 | 0.61 | 0.01265 | 0.016 | 48.217
1 | 0.674 | 0.01307 | 0.016 | 51.611
1.5 | 0.738 | 0.01355 | 0.016 | 54.482
2 | 0.801 | 0.01416 | 0.016 | 56.581
2.5 | 0.864 | 0.01511 | 0.016 | 57.174
3 | 0.926 | 0.01574 | 0.016 | 58.819
3.5 | 0.987 | 0.01647 | 0.016 | 59.893
4 | 1.047 | 0.01737 | 0.016 | 60.248
4.5 | 1.106 | 0.01831 | 0.015 | 60.39
5 | 1.164 | 0.01928 | 0.015 | 60.349
5.5 | 1.221 | 0.02041 | 0.015 | 59.812
6 | 1.276 | 0.022 | 0.015 | 58.019
6.5 | 1.331 | 0.02331 | 0.015 | 57.086
7 | 1.384 | 0.02473 | 0.015 | 55.96
7.5 | 1.436 | 0.02638 | 0.014 | 54.425
8 | 1.485 | 0.027 | 0.014 | 55.006
8.5 | 1.533 | 0.02899 | 0.014 | 52.869
9 | 1.579 | 0.03108 | 0.014 | 50.793
9.5 | 1.622 | 0.03363 | 0.013 | 48.225
10 | 1.662 | 0.03624 | 0.013 | 45.874
10.5 | 1.699 | 0.0391 | 0.013 | 43.458
11 | 1.733 | 0.04263 | 0.012 | 40.641
11.5 | 1.762 | 0.04622 | 0.012 | 38.12
12 | 1.786 | 0.04996 | 0.012 | 35.761
12.5 | 1.804 | 0.0542 | 0.011 | 33.285
13 | 1.813 | 0.0593 | 0.011 | 30.573
13.5 | 1.813 | 0.06485 | 0.01 | 27.952
14 | 1.799 | 0.07136 | 0.01 | 25.205
14.5 | 1.759 | 0.07976 | 0.01 | 22.049
15 | 1.673 | 0.09004 | 0.009 | 18.584
15.5 | 1.209 | 0.11477 | 0.008 | 10.537
16 | 1.239 | 0.11165 | 0.008 | 11.101
16.5 | 1.259 | 0.13251 | 0.007 | 9.502
17 | 1.273 | 0.17378 | 0.007 | 7.326
17.5 | 1.295 | 0.21861 | 0.006 | 5.923
18 | 1.324 | 0.2595 | 0.006 | 5.103

## 88. Re 6M Mach 0.50 (2)
BIGFOIL.COM POLAR EXPORT
Horten 18.00% thick 10.00% camber
Horten 18.00% thick 10.00% camber |  |  |  | Cl Max: | 1.4189 | at alpha= | 20 | deg
XFOIL ncrit=9 |  |  |  | L/D Max: | 110.253 | at alpha= | 4 | deg
Re: | 6000000 |  |  | Cd Min: | 0.2021 | at alpha= | -20 | deg
Mach: | 0.5 |  |  | Cl=0 at alpha= | -15.4438 | deg
|  |  |  | @ Cl=0.1, Cd= | 0.12019
|  |  |  | @ Cl=0.4, Cd= | 0.0092245
|  |  |  | @ Cl=0.6, Cd= | 0.0085968
alpha (deg) | Cl | Cd | Cm | Cl/Cd
-20 | -0.2153 | 0.2021 | -0.0085 | -1.0653
-19.5 | -0.189 | 0.19669 | -0.0119 | -0.9609
-19 | -0.1618 | 0.19153 | -0.0152 | -0.84478
-18.5 | -0.1363 | 0.18584 | -0.0185 | -0.73343
-18 | -0.1149 | 0.17897 | -0.0219 | -0.64201
-17.5 | -0.0901 | 0.17307 | -0.0251 | -0.5206
-17 | -0.0673 | 0.16663 | -0.0284 | -0.40389
-16.5 | -0.0479 | 0.15933 | -0.0317 | -0.30063
-16 | -0.0234 | 0.1537 | -0.0348 | -0.15224
-15.5 | -0.0029 | 0.14708 | -0.0379 | -0.019717
-15 | 0.0229 | 0.14179 | -0.0407 | 0.16151
-14.5 | 0.0468 | 0.13612 | -0.0436 | 0.34381
-14 | 0.0671 | 0.12981 | -0.0465 | 0.51691
-13.5 | 0.0904 | 0.12432 | -0.0492 | 0.72716
-13 | 0.1063 | 0.11748 | -0.0522 | 0.90483
-12.5 | 0.1244 | 0.11127 | -0.0549 | 1.118
-12 | 0.1413 | 0.1052 | -0.0576 | 1.3432
-11.5 | 0.1663 | 0.10062 | -0.0596 | 1.6528
-11 | 0.1832 | 0.09502 | -0.0619 | 1.928
-10.5 | 0.203 | 0.09012 | -0.0637 | 2.2526
-10 | 0.2145 | 0.08436 | -0.0657 | 2.5427
-9.5 | 0.2158 | 0.07772 | -0.068 | 2.7766
-9 | 0.2202 | 0.07212 | -0.0698 | 3.0532
-8.5 | 0.2242 | 0.0672 | -0.0716 | 3.3363
-8 | 0.2208 | 0.06289 | -0.0719 | 3.5109
-7.5 | 0.1997 | 0.05864 | -0.0677 | 3.4055
-7 | 0.1817 | 0.05524 | -0.0609 | 3.2893
-6.5 | 0.178 | 0.05074 | -0.0561 | 3.5081
-6 | 0.1803 | 0.04598 | -0.0508 | 3.9213
-5.5 | 0.1878 | 0.04102 | -0.045 | 4.5783
-5 | 0.2122 | 0.03712 | -0.0397 | 5.7166
-4.5 | 0.2053 | 0.02979 | -0.0299 | 6.8916
-4 | 0.2201 | 0.02403 | -0.0216 | 9.1594
-3.5 | 0.2284 | 0.01154 | -0.0157 | 19.792
-3 | 0.339 | 0.00954 | -0.0215 | 35.5346
-2.5 | 0.4318 | 0.00906 | -0.0236 | 47.66
-2 | 0.5146 | 0.00872 | -0.0241 | 59.0138
-1.5 | 0.5808 | 0.0086 | -0.0216 | 67.5349
-1 | 0.6399 | 0.00859 | -0.018 | 74.4936
-0.5 | 0.6903 | 0.00868 | -0.013 | 79.5276
0 | 0.7458 | 0.00874 | -0.0089 | 85.3318
0.5 | 0.803 | 0.00879 | -0.0053 | 91.3538
1 | 0.8606 | 0.00895 | -0.002 | 96.1564
1.5 | 0.9158 | 0.00918 | 0.0015 | 99.7603
2 | 0.9758 | 0.00933 | 0.0043 | 104.5874
2.5 | 1.0328 | 0.00954 | 0.0074 | 108.26
3 | 1.0851 | 0.00989 | 0.0111 | 109.7169
3.5 | 1.132 | 0.01033 | 0.0155 | 109.5837
4 | 1.1786 | 0.01069 | 0.02 | 110.2526
4.5 | 1.1925 | 0.01128 | 0.0296 | 105.7181
5 | 1.1686 | 0.0145 | 0.0387 | 80.5931
5.5 | 1.1363 | 0.01862 | 0.0473 | 61.0258
6 | 1.1334 | 0.0215 | 0.0533 | 52.7163
6.5 | 1.1199 | 0.02508 | 0.0591 | 44.6531
7 | 1.0992 | 0.02927 | 0.0643 | 37.5538
7.5 | 1.0938 | 0.03317 | 0.0678 | 32.9756
8 | 1.1041 | 0.03651 | 0.07 | 30.241
8.5 | 1.1009 | 0.0408 | 0.0721 | 26.9828
9 | 1.0976 | 0.04532 | 0.0737 | 24.2189
9.5 | 1.1207 | 0.04837 | 0.0744 | 23.1693
10 | 1.1242 | 0.0528 | 0.0751 | 21.2917
10.5 | 1.1164 | 0.05813 | 0.0757 | 19.2052
11 | 1.1416 | 0.06136 | 0.0757 | 18.605
11.5 | 1.1435 | 0.06627 | 0.0757 | 17.2552
12.5 | 1.1627 | 0.07543 | 0.0747 | 15.4143
13 | 1.2715 | 0.0875 | 0.0417 | 14.5314
13.5 | 1.2947 | 0.09159 | 0.0409 | 14.1358
14 | 1.2987 | 0.09747 | 0.0397 | 13.3241
14.5 | 1.2988 | 0.10523 | 0.0353 | 12.3425
15 | 1.3329 | 0.11018 | 0.0312 | 12.0975
15.5 | 1.3306 | 0.11781 | 0.0275 | 11.2945
16 | 1.3544 | 0.12339 | 0.0237 | 10.9766
17 | 1.3747 | 0.1369 | 0.0158 | 10.0416
17.5 | 1.3822 | 0.14208 | 0.0148 | 9.7283
18 | 1.3935 | 0.14707 | 0.0135 | 9.4751
18.5 | 1.3892 | 0.15392 | 0.0113 | 9.0255
19 | 1.4071 | 0.15836 | 0.0098 | 8.8855
19.5 | 1.3985 | 0.16584 | 0.0068 | 8.4328
20 | 1.4189 | 0.17009 | 0.0051 | 8.3421

## 89. Re 7M Mach 0.00 (1)
BIGFOIL.COM POLAR EXPORT
Horten 18.00% thick 10.00% camber
Horten 18.00% thick 10.00% camber |  |  |  | Cl Max: | 2.42 | at alpha= | 20 | deg
JavaFoil+Calcfoil stall+Eppler ext transition |  |  |  | L/D Max: | 85.378 | at alpha= | 8 | deg
Re: | 7000000 |  |  | Cd Min: | 0.00832 | at alpha= | -0.5 | deg
Mach: | 0 |  |  | Cl=0 at alpha= | -3.9804 | deg
|  |  |  | @ Cl=0.1, Cd= | 0.02628
|  |  |  | @ Cl=0.4, Cd= | 0.0084417
|  |  |  | @ Cl=0.6, Cd= | 0.00898
alpha (deg) | Cl | Cd | Cm | Cl/Cd
-20 | -0.705 | 0.16077 | -0.001 | -4.387
-19.5 | -0.71 | 0.15385 | -0.001 | -4.618
-19 | -0.715 | 0.1471 | -0.001 | -4.859
-18.5 | -0.718 | 0.14016 | 0 | -5.123
-18 | -0.72 | 0.13408 | 0 | -5.37
-17.5 | -0.721 | 0.12772 | 0.001 | -5.644
-17 | -0.72 | 0.12189 | 0.001 | -5.908
-16.5 | -0.718 | 0.11596 | 0.001 | -6.193
-16 | -0.714 | 0.11068 | 0.002 | -6.455
-15.5 | -0.709 | 0.10528 | 0.002 | -6.733
-15 | -0.701 | 0.09958 | 0.002 | -7.045
-14.5 | -0.692 | 0.09459 | 0.003 | -7.316
-14 | -0.68 | 0.08984 | 0.003 | -7.565
-13.5 | -0.665 | 0.08515 | 0.003 | -7.812
-13 | -0.649 | 0.0811 | 0.004 | -7.999
-12.5 | -0.63 | 0.07681 | 0.004 | -8.202
-12 | -0.609 | 0.07233 | 0.004 | -8.422
-11.5 | -0.586 | 0.06835 | 0.005 | -8.575
-11 | -0.561 | 0.0647 | 0.005 | -8.667
-10.5 | -0.533 | 0.06107 | 0.005 | -8.732
-10 | -0.504 | 0.05772 | 0.005 | -8.725
-9.5 | -0.472 | 0.0544 | 0.006 | -8.672
-9 | -0.438 | 0.05142 | 0.006 | -8.513
-8.5 | -0.402 | 0.04844 | 0.006 | -8.293
-8 | -0.364 | 0.04574 | 0.007 | -7.952
-7.5 | -0.324 | 0.04312 | 0.007 | -7.512
-7 | -0.282 | 0.04074 | 0.007 | -6.928
-6.5 | -0.239 | 0.03863 | 0.007 | -6.187
-6 | -0.194 | 0.03655 | 0.008 | -5.312
-5.5 | -0.148 | 0.03469 | 0.008 | -4.262
-5 | -0.1 | 0.0326 | 0.008 | -3.076
-4.5 | -0.051 | 0.03092 | 0.008 | -1.665
-4 | -0.002 | 0.02933 | 0.009 | -0.057
-3.5 | 0.049 | 0.02783 | 0.009 | 1.767
-3 | 0.101 | 0.02625 | 0.009 | 3.851
-2.5 | 0.185 | 0.00892 | 0.014 | 20.716
-2 | 0.248 | 0.00895 | 0.014 | 27.745
-1.5 | 0.312 | 0.00869 | 0.014 | 35.954
-1 | 0.377 | 0.00851 | 0.014 | 44.264
-0.5 | 0.441 | 0.00832 | 0.015 | 53.049
0 | 0.503 | 0.00886 | 0.015 | 56.761
0.5 | 0.564 | 0.00892 | 0.015 | 63.206
1 | 0.624 | 0.00902 | 0.015 | 69.198
1.5 | 0.682 | 0.00961 | 0.015 | 70.967
2 | 0.736 | 0.00993 | 0.015 | 74.124
2.5 | 0.789 | 0.01038 | 0.014 | 76.009
3 | 0.843 | 0.01088 | 0.014 | 77.488
3.5 | 0.898 | 0.01133 | 0.014 | 79.217
4 | 0.952 | 0.01184 | 0.014 | 80.461
4.5 | 1.007 | 0.01234 | 0.014 | 81.592
5 | 1.061 | 0.0129 | 0.014 | 82.277
5.5 | 1.115 | 0.01382 | 0.014 | 80.688
6 | 1.169 | 0.01446 | 0.013 | 80.814
6.5 | 1.222 | 0.01512 | 0.013 | 80.782
7 | 1.275 | 0.01582 | 0.013 | 80.57
7.5 | 1.327 | 0.01658 | 0.013 | 80.027
8 | 1.379 | 0.01615 | 0.013 | 85.378
8.5 | 1.43 | 0.01715 | 0.013 | 83.414
9 | 1.481 | 0.01816 | 0.012 | 81.544
9.5 | 1.532 | 0.01921 | 0.012 | 79.763
10 | 1.582 | 0.02055 | 0.012 | 76.976
10.5 | 1.631 | 0.02201 | 0.011 | 74.093
11 | 1.68 | 0.02322 | 0.011 | 72.349
11.5 | 1.728 | 0.02448 | 0.011 | 70.588
12 | 1.776 | 0.02598 | 0.011 | 68.353
12.5 | 1.823 | 0.02752 | 0.01 | 66.236
13 | 1.869 | 0.0291 | 0.01 | 64.225
13.5 | 1.914 | 0.03079 | 0.01 | 62.185
14 | 1.959 | 0.03267 | 0.009 | 59.974
14.5 | 2.003 | 0.0346 | 0.009 | 57.906
15 | 2.047 | 0.03654 | 0.008 | 56.024
15.5 | 2.089 | 0.03877 | 0.008 | 53.889
16 | 2.131 | 0.04104 | 0.008 | 51.922
16.5 | 2.172 | 0.04335 | 0.007 | 50.102
17 | 2.212 | 0.04595 | 0.007 | 48.141
17.5 | 2.251 | 0.0486 | 0.006 | 46.317
18 | 2.289 | 0.0513 | 0.006 | 44.625
18.5 | 2.326 | 0.05437 | 0.005 | 42.779
19 | 2.362 | 0.05748 | 0.005 | 41.093
19.5 | 2.397 | 0.06075 | 0.004 | 39.458
20 | 2.42 | 0.06435 | 0.004 | 37.612

## 90. Re 7M Mach 0.00 (2)
BIGFOIL.COM POLAR EXPORT
Horten 18.00% thick 10.00% camber
Horten 18.00% thick 10.00% camber |  |  |  | Cl Max: | 1.8491 | at alpha= | 16 | deg
XFOIL ncrit=9 |  |  |  | L/D Max: | 172.654 | at alpha= | 9 | deg
Re: | 7000000 |  |  | Cd Min: | 0.15518 | at alpha= | -18 | deg
Mach: | 0 |  |  | Cl=0 at alpha= | -5.245 | deg
|  |  |  | @ Cl=0.1, Cd= | 0.0077717
|  |  |  | @ Cl=0.4, Cd= | 0.007279
|  |  |  | @ Cl=0.6, Cd= | 0.0072635
alpha (deg) | Cl | Cd | Cm | Cl/Cd
-18 | -0.1766 | 0.15518 | -0.0281 | -1.138
-17.5 | -0.1583 | 0.15024 | -0.0306 | -1.0536
-16 | -0.1448 | 0.1266 | -0.0411 | -1.1438
-15 | -0.3793 | 0.07788 | -0.067 | -4.8703
-14.5 | -0.5587 | 0.06195 | -0.0672 | -9.0186
-14 | -0.6338 | 0.05604 | -0.0552 | -11.3098
-13 | -0.8944 | 0.01466 | -0.02 | -61.0095
-12.5 | -0.8386 | 0.01362 | -0.0192 | -61.5712
-12 | -0.7825 | 0.01287 | -0.0184 | -60.8003
-11.5 | -0.7262 | 0.01228 | -0.0176 | -59.1368
-11 | -0.669 | 0.01175 | -0.0169 | -56.9362
-10.5 | -0.6117 | 0.01129 | -0.0163 | -54.1807
-10 | -0.5542 | 0.01089 | -0.0156 | -50.8907
-9.5 | -0.494 | 0.01031 | -0.0157 | -47.9146
-9 | -0.4335 | 0.00982 | -0.0157 | -44.1446
-8.5 | -0.3742 | 0.00946 | -0.0155 | -39.556
-8 | -0.316 | 0.0092 | -0.0151 | -34.3478
-7.5 | -0.2579 | 0.00895 | -0.0147 | -28.8156
-7 | -0.1999 | 0.00872 | -0.0142 | -22.9243
-6.5 | -0.1431 | 0.00855 | -0.0136 | -16.7368
-6 | -0.0851 | 0.00828 | -0.0133 | -10.2778
-5.5 | -0.0282 | 0.00805 | -0.0127 | -3.5031
-5 | 0.0271 | 0.00789 | -0.0119 | 3.4347
-4.5 | 0.081 | 0.0078 | -0.0108 | 10.3846
-4 | 0.1347 | 0.00772 | -0.0097 | 17.4482
-3.5 | 0.1879 | 0.00754 | -0.0085 | 24.9204
-3 | 0.2404 | 0.00745 | -0.0072 | 32.2685
-2.5 | 0.2927 | 0.00742 | -0.0059 | 39.4474
-2 | 0.3449 | 0.00737 | -0.0047 | 46.7978
-1.5 | 0.3974 | 0.00728 | -0.0035 | 54.5879
-1 | 0.4505 | 0.00726 | -0.0025 | 62.0523
-0.5 | 0.5025 | 0.00728 | -0.0014 | 69.0247
0 | 0.5554 | 0.00728 | -0.0004 | 76.2912
0.5 | 0.6095 | 0.00726 | 0.0002 | 83.9532
1 | 0.6628 | 0.00728 | 0.0009 | 91.044
1.5 | 0.7158 | 0.00735 | 0.0016 | 97.3878
2 | 0.7693 | 0.00741 | 0.0022 | 103.8192
2.5 | 0.8236 | 0.00743 | 0.0026 | 110.8479
3 | 0.8773 | 0.0075 | 0.0029 | 116.9733
3.5 | 0.9299 | 0.00763 | 0.0034 | 121.8742
4 | 0.9828 | 0.00774 | 0.0039 | 126.9767
4.5 | 1.0367 | 0.0078 | 0.004 | 132.9103
5 | 1.0893 | 0.00792 | 0.0044 | 137.5379
5.5 | 1.14 | 0.0081 | 0.0049 | 140.7407
6 | 1.191 | 0.00826 | 0.0054 | 144.1889
6.5 | 1.243 | 0.00837 | 0.0057 | 148.5066
7 | 1.293 | 0.00853 | 0.0062 | 151.5826
7.5 | 1.3394 | 0.00878 | 0.0073 | 152.5513
8 | 1.3853 | 0.00901 | 0.0084 | 153.7514
9 | 1.4054 | 0.00814 | 0.0254 | 172.6536
9.5 | 1.4214 | 0.00848 | 0.0322 | 167.6179
10 | 1.4379 | 0.00902 | 0.0382 | 159.4124
10.5 | 1.5487 | 0.0094 | 0.025 | 164.7553
11 | 1.6272 | 0.00995 | 0.018 | 163.5377
11.5 | 1.6805 | 0.01093 | 0.0149 | 153.7511
12 | 1.7213 | 0.0125 | 0.0129 | 137.704
12.5 | 1.7674 | 0.01409 | 0.01 | 125.4365
13 | 1.7804 | 0.01677 | 0.0115 | 106.1658
13.5 | 1.8016 | 0.02025 | 0.0093 | 88.9679
14 | 1.824 | 0.02345 | 0.0073 | 77.7825
14.5 | 1.8404 | 0.02696 | 0.0058 | 68.2641
15 | 1.8364 | 0.03196 | 0.0051 | 57.4593
15.5 | 1.8396 | 0.03656 | 0.0041 | 50.3173
16 | 1.8491 | 0.04076 | 0.0028 | 45.3656
16.5 | 1.8419 | 0.04649 | 0.0016 | 39.6193
17 | 1.8165 | 0.05254 | 0.0033 | 34.5737
17.5 | 1.808 | 0.05745 | 0.0039 | 31.4708
18 | 1.8042 | 0.062 | 0.0042 | 29.1
18.5 | 1.78 | 0.0687 | 0.0045 | 25.9098
19 | 1.7724 | 0.07392 | 0.0043 | 23.9773
19.5 | 1.7456 | 0.0812 | 0.004 | 21.4975
20 | 1.7261 | 0.08782 | 0.0035 | 19.655

## 91. Re 7M Mach 0.10 (1)
BIGFOIL.COM POLAR EXPORT
Horten 18.00% thick 10.00% camber
Horten 18.00% thick 10.00% camber |  |  |  | Cl Max: | 2.42 | at alpha= | 20 | deg
JavaFoil+Calcfoil stall+Eppler ext transition |  |  |  | L/D Max: | 84.266 | at alpha= | 8 | deg
Re: | 7000000 |  |  | Cd Min: | 0.00854 | at alpha= | -1 | deg
Mach: | 0.1 |  |  | Cl=0 at alpha= | -3.9804 | deg
|  |  |  | @ Cl=0.1, Cd= | 0.026225
|  |  |  | @ Cl=0.4, Cd= | 0.0086384
|  |  |  | @ Cl=0.6, Cd= | 0.0090623
alpha (deg) | Cl | Cd | Cm | Cl/Cd
-20 | -0.658 | 0.16417 | -0.001 | -4.01
-19.5 | -0.666 | 0.15719 | -0.001 | -4.239
-19 | -0.673 | 0.14982 | -0.001 | -4.494
-18.5 | -0.679 | 0.14269 | 0 | -4.761
-18 | -0.684 | 0.13602 | 0 | -5.03
-17.5 | -0.688 | 0.13036 | 0.001 | -5.275
-17 | -0.69 | 0.12423 | 0.001 | -5.552
-16.5 | -0.69 | 0.11777 | 0.001 | -5.863
-16 | -0.689 | 0.11213 | 0.002 | -6.147
-15.5 | -0.686 | 0.10649 | 0.002 | -6.445
-15 | -0.681 | 0.10096 | 0.002 | -6.75
-14.5 | -0.674 | 0.09575 | 0.003 | -7.042
-14 | -0.664 | 0.09083 | 0.003 | -7.311
-13.5 | -0.652 | 0.08642 | 0.003 | -7.541
-13 | -0.637 | 0.08183 | 0.004 | -7.786
-12.5 | -0.62 | 0.07723 | 0.004 | -8.031
-12 | -0.601 | 0.07299 | 0.004 | -8.234
-11.5 | -0.579 | 0.06908 | 0.005 | -8.388
-11 | -0.555 | 0.06519 | 0.005 | -8.52
-10.5 | -0.529 | 0.06156 | 0.005 | -8.594
-10 | -0.5 | 0.05808 | 0.005 | -8.615
-9.5 | -0.469 | 0.05491 | 0.006 | -8.547
-9 | -0.436 | 0.05176 | 0.006 | -8.426
-8.5 | -0.401 | 0.04877 | 0.006 | -8.215
-8 | -0.363 | 0.04597 | 0.007 | -7.902
-7.5 | -0.324 | 0.04345 | 0.007 | -7.451
-7 | -0.282 | 0.04103 | 0.007 | -6.881
-6.5 | -0.239 | 0.03885 | 0.007 | -6.156
-6 | -0.194 | 0.0368 | 0.008 | -5.283
-5.5 | -0.148 | 0.0349 | 0.008 | -4.247
-5 | -0.101 | 0.03277 | 0.008 | -3.068
-4.5 | -0.052 | 0.03108 | 0.008 | -1.662
-4 | -0.002 | 0.02952 | 0.009 | -0.057
-3.5 | 0.049 | 0.02803 | 0.009 | 1.759
-3 | 0.101 | 0.02619 | 0.009 | 3.873
-2.5 | 0.155 | 0.02404 | 0.01 | 6.455
-2 | 0.25 | 0.00872 | 0.014 | 28.607
-1.5 | 0.314 | 0.00876 | 0.014 | 35.842
-1 | 0.379 | 0.00854 | 0.014 | 44.337
-0.5 | 0.443 | 0.00884 | 0.015 | 50.177
0 | 0.505 | 0.00888 | 0.015 | 56.823
0.5 | 0.566 | 0.009 | 0.015 | 62.932
1 | 0.626 | 0.00911 | 0.015 | 68.772
1.5 | 0.684 | 0.00974 | 0.015 | 70.167
2 | 0.737 | 0.01008 | 0.015 | 73.118
2.5 | 0.791 | 0.01059 | 0.014 | 74.673
3 | 0.846 | 0.01104 | 0.014 | 76.615
3.5 | 0.901 | 0.01148 | 0.014 | 78.45
4 | 0.955 | 0.012 | 0.014 | 79.648
4.5 | 1.01 | 0.01255 | 0.014 | 80.463
5 | 1.065 | 0.01306 | 0.014 | 81.495
5.5 | 1.119 | 0.014 | 0.014 | 79.927
6 | 1.173 | 0.01465 | 0.014 | 80.012
6.5 | 1.226 | 0.01533 | 0.013 | 79.991
7 | 1.279 | 0.01608 | 0.013 | 79.551
7.5 | 1.332 | 0.01681 | 0.013 | 79.213
8 | 1.384 | 0.01642 | 0.013 | 84.266
8.5 | 1.435 | 0.01742 | 0.013 | 82.395
9 | 1.486 | 0.01846 | 0.012 | 80.511
9.5 | 1.537 | 0.01952 | 0.012 | 78.735
10 | 1.587 | 0.02088 | 0.012 | 75.994
10.5 | 1.636 | 0.02237 | 0.012 | 73.128
11 | 1.685 | 0.02361 | 0.011 | 71.372
11.5 | 1.733 | 0.02491 | 0.011 | 69.579
12 | 1.781 | 0.02644 | 0.011 | 67.354
12.5 | 1.828 | 0.02799 | 0.01 | 65.303
13 | 1.874 | 0.02961 | 0.01 | 63.273
13.5 | 1.919 | 0.03134 | 0.01 | 61.245
14 | 1.964 | 0.03325 | 0.009 | 59.061
14.5 | 2.008 | 0.03521 | 0.009 | 57.026
15 | 2.051 | 0.03719 | 0.008 | 55.155
15.5 | 2.093 | 0.0395 | 0.008 | 52.992
16 | 2.135 | 0.04182 | 0.008 | 51.055
16.5 | 2.176 | 0.04418 | 0.007 | 49.248
17 | 2.215 | 0.04684 | 0.007 | 47.285
17.5 | 2.254 | 0.04956 | 0.006 | 45.478
18 | 2.291 | 0.05231 | 0.006 | 43.804
18.5 | 2.328 | 0.05547 | 0.005 | 41.97
19 | 2.363 | 0.05862 | 0.005 | 40.317
19.5 | 2.398 | 0.06202 | 0.004 | 38.66
20 | 2.42 | 0.06571 | 0.004 | 36.829

## 92. Re 7M Mach 0.10 (2)
BIGFOIL.COM POLAR EXPORT
Horten 18.00% thick 10.00% camber
Horten 18.00% thick 10.00% camber |  |  |  | Cl Max: | 1.8242 | at alpha= | 16 | deg
XFOIL ncrit=9 |  |  |  | L/D Max: | 169.338 | at alpha= | 9 | deg
Re: | 7000000 |  |  | Cd Min: | 0.14719 | at alpha= | -17 | deg
Mach: | 0.1 |  |  | Cl=0 at alpha= | -5.2549 | deg
|  |  |  | @ Cl=0.1, Cd= | 0.0078122
|  |  |  | @ Cl=0.4, Cd= | 0.0073136
|  |  |  | @ Cl=0.6, Cd= | 0.0072928
alpha (deg) | Cl | Cd | Cm | Cl/Cd
-17 | -0.1321 | 0.14719 | -0.0327 | -0.89748
-16.5 | -0.1161 | 0.14156 | -0.0354 | -0.82015
-16 | -0.1158 | 0.13261 | -0.039 | -0.87324
-15.5 | -0.101 | 0.12702 | -0.0416 | -0.79515
-15 | -0.1674 | 0.10693 | -0.0504 | -1.5655
-14.5 | -0.3218 | 0.0793 | -0.0656 | -4.058
-14 | -0.4788 | 0.06355 | -0.0693 | -7.5342
-13.5 | -0.5933 | 0.05553 | -0.055 | -10.6843
-13 | -0.66 | 0.04588 | -0.0446 | -14.3854
-12.5 | -0.7383 | 0.03249 | -0.0305 | -22.7239
-12 | -0.7959 | 0.01393 | -0.0191 | -57.1357
-11.5 | -0.7385 | 0.01298 | -0.0184 | -56.8952
-11 | -0.6802 | 0.01226 | -0.0177 | -55.4812
-10.5 | -0.6217 | 0.01168 | -0.017 | -53.2277
-10 | -0.5632 | 0.0112 | -0.0163 | -50.2857
-9.5 | -0.5038 | 0.01072 | -0.0159 | -46.9963
-9 | -0.4413 | 0.01008 | -0.0161 | -43.7798
-8.5 | -0.3804 | 0.00965 | -0.016 | -39.4197
-8 | -0.3208 | 0.00934 | -0.0156 | -34.3469
-7.5 | -0.2613 | 0.00905 | -0.0153 | -28.8729
-7 | -0.2023 | 0.0088 | -0.0148 | -22.9886
-6.5 | -0.1445 | 0.00863 | -0.0142 | -16.7439
-6 | -0.0858 | 0.00838 | -0.0138 | -10.2387
-5.5 | -0.0275 | 0.00811 | -0.0134 | -3.3909
-5 | 0.0286 | 0.00793 | -0.0126 | 3.6066
-4.5 | 0.0832 | 0.00784 | -0.0115 | 10.6122
-4 | 0.1376 | 0.00775 | -0.0103 | 17.7548
-3.5 | 0.1913 | 0.00758 | -0.0091 | 25.2375
-3 | 0.2441 | 0.00748 | -0.0078 | 32.6337
-2.5 | 0.2965 | 0.00745 | -0.0064 | 39.7987
-2 | 0.3495 | 0.0074 | -0.0052 | 47.2297
-1.5 | 0.4021 | 0.00731 | -0.0039 | 55.0068
-1 | 0.4552 | 0.00729 | -0.0028 | 62.4417
-0.5 | 0.5075 | 0.00732 | -0.0016 | 69.3306
0 | 0.5608 | 0.0073 | -0.0007 | 76.8219
0.5 | 0.6153 | 0.00729 | 0 | 84.4033
1 | 0.6686 | 0.00731 | 0.0009 | 91.4637
1.5 | 0.7218 | 0.0074 | 0.0016 | 97.5405
2 | 0.7759 | 0.00744 | 0.0022 | 104.2876
2.5 | 0.8304 | 0.00746 | 0.0026 | 111.3137
3 | 0.8842 | 0.00755 | 0.0031 | 117.1126
3.5 | 0.937 | 0.00769 | 0.0036 | 121.8466
4 | 0.9906 | 0.00778 | 0.004 | 127.3265
4.5 | 1.0447 | 0.00785 | 0.0043 | 133.0828
5 | 1.0971 | 0.00799 | 0.0047 | 137.3091
5.5 | 1.148 | 0.00818 | 0.0054 | 140.3423
6 | 1.1998 | 0.00832 | 0.0058 | 144.2067
6.5 | 1.2518 | 0.00845 | 0.0062 | 148.142
7 | 1.3012 | 0.00864 | 0.0069 | 150.6019
7.5 | 1.3473 | 0.0089 | 0.0082 | 151.382
8 | 1.3939 | 0.0091 | 0.0093 | 153.1758
8.5 | 1.4041 | 0.00845 | 0.0178 | 166.1657
9 | 1.4072 | 0.00831 | 0.0277 | 169.3381
9.5 | 1.4198 | 0.00872 | 0.0351 | 162.8211
10 | 1.4437 | 0.00934 | 0.0393 | 154.5717
10.5 | 1.5712 | 0.00967 | 0.0231 | 162.4819
11 | 1.637 | 0.01041 | 0.0184 | 157.2526
11.5 | 1.6846 | 0.01183 | 0.0155 | 142.4007
12 | 1.7292 | 0.01353 | 0.0128 | 127.8049
12.5 | 1.7685 | 0.0155 | 0.0106 | 114.0968
13 | 1.7747 | 0.01888 | 0.012 | 93.9989
13.5 | 1.7892 | 0.02279 | 0.0102 | 78.5081
14 | 1.8135 | 0.02577 | 0.0085 | 70.3725
14.5 | 1.8194 | 0.03009 | 0.0074 | 60.4653
15 | 1.8116 | 0.03556 | 0.0067 | 50.9449
15.5 | 1.8193 | 0.03989 | 0.0056 | 45.6079
16 | 1.8242 | 0.04459 | 0.0043 | 40.9105
16.5 | 1.808 | 0.05102 | 0.0036 | 35.4371
17 | 1.7918 | 0.0564 | 0.0048 | 31.7695
17.5 | 1.7967 | 0.06013 | 0.0051 | 29.8803
18 | 1.7716 | 0.06682 | 0.0056 | 26.513
18.5 | 1.7554 | 0.07291 | 0.0056 | 24.0763
19 | 1.7428 | 0.07874 | 0.0053 | 22.1336
19.5 | 1.7311 | 0.08448 | 0.0049 | 20.4912
20 | 1.7205 | 0.09023 | 0.0043 | 19.0679

## 93. Re 7M Mach 0.25 (1)
BIGFOIL.COM POLAR EXPORT
Horten 18.00% thick 10.00% camber
Horten 18.00% thick 10.00% camber |  |  |  | Cl Max: | 2.403 | at alpha= | 20 | deg
JavaFoil+Calcfoil stall+Eppler ext transition |  |  |  | L/D Max: | 79.177 | at alpha= | 8 | deg
Re: | 7000000 |  |  | Cd Min: | 0.00858 | at alpha= | -1.5 | deg
Mach: | 0.25 |  |  | Cl=0 at alpha= | -3.9808 | deg
|  |  |  | @ Cl=0.1, Cd= | 0.027455
|  |  |  | @ Cl=0.4, Cd= | 0.00908
|  |  |  | @ Cl=0.6, Cd= | 0.0095116
alpha (deg) | Cl | Cd | Cm | Cl/Cd
-18 | -0.349 | 0.16423 | 0 | -2.125
-17.5 | -0.383 | 0.15567 | 0 | -2.459
-17 | -0.413 | 0.14614 | 0.001 | -2.829
-16.5 | -0.441 | 0.1376 | 0.001 | -3.205
-16 | -0.465 | 0.12811 | 0.002 | -3.634
-15.5 | -0.487 | 0.1205 | 0.002 | -4.041
-15 | -0.505 | 0.11335 | 0.002 | -4.456
-14.5 | -0.52 | 0.10598 | 0.003 | -4.903
-14 | -0.529 | 0.10016 | 0.003 | -5.282
-13.5 | -0.535 | 0.09401 | 0.003 | -5.691
-13 | -0.537 | 0.08797 | 0.004 | -6.109
-12.5 | -0.536 | 0.08274 | 0.004 | -6.478
-12 | -0.531 | 0.07795 | 0.004 | -6.81
-11.5 | -0.522 | 0.07344 | 0.005 | -7.106
-11 | -0.509 | 0.06896 | 0.005 | -7.382
-10.5 | -0.493 | 0.06488 | 0.005 | -7.591
-10 | -0.472 | 0.06114 | 0.005 | -7.724
-9.5 | -0.448 | 0.05749 | 0.006 | -7.799
-9 | -0.421 | 0.05406 | 0.006 | -7.791
-8.5 | -0.391 | 0.05082 | 0.006 | -7.685
-8 | -0.357 | 0.04784 | 0.007 | -7.46
-7.5 | -0.32 | 0.04499 | 0.007 | -7.12
-7 | -0.281 | 0.04242 | 0.007 | -6.627
-6.5 | -0.239 | 0.0401 | 0.007 | -5.971
-6 | -0.195 | 0.03759 | 0.008 | -5.2
-5.5 | -0.15 | 0.03553 | 0.008 | -4.208
-5 | -0.102 | 0.03374 | 0.008 | -3.014
-4.5 | -0.052 | 0.03207 | 0.008 | -1.634
-4 | -0.002 | 0.03054 | 0.009 | -0.056
-3.5 | 0.05 | 0.02871 | 0.009 | 1.748
-3 | 0.103 | 0.02738 | 0.009 | 3.768
-2.5 | 0.157 | 0.02573 | 0.01 | 6.116
-2 | 0.213 | 0.02375 | 0.01 | 8.977
-1.5 | 0.322 | 0.00858 | 0.015 | 37.483
-1 | 0.388 | 0.00908 | 0.015 | 42.788
-0.5 | 0.455 | 0.00908 | 0.015 | 50.101
0 | 0.516 | 0.00921 | 0.015 | 56.011
0.5 | 0.576 | 0.00936 | 0.015 | 61.562
1 | 0.633 | 0.00972 | 0.015 | 65.074
1.5 | 0.689 | 0.01016 | 0.015 | 67.782
2 | 0.745 | 0.01063 | 0.015 | 70.097
2.5 | 0.802 | 0.01146 | 0.015 | 70.028
3 | 0.859 | 0.01193 | 0.015 | 72.021
3.5 | 0.916 | 0.01236 | 0.014 | 74.145
4 | 0.973 | 0.01293 | 0.014 | 75.238
4.5 | 1.029 | 0.0135 | 0.014 | 76.181
5 | 1.084 | 0.0141 | 0.014 | 76.901
5.5 | 1.14 | 0.01474 | 0.014 | 77.319
6 | 1.194 | 0.01551 | 0.014 | 76.999
6.5 | 1.249 | 0.01658 | 0.014 | 75.311
7 | 1.302 | 0.01735 | 0.013 | 75.082
7.5 | 1.356 | 0.0182 | 0.013 | 74.478
8 | 1.408 | 0.01779 | 0.013 | 79.177
8.5 | 1.46 | 0.01903 | 0.013 | 76.724
9 | 1.512 | 0.02016 | 0.013 | 75.005
9.5 | 1.563 | 0.02135 | 0.012 | 73.21
10 | 1.613 | 0.0229 | 0.012 | 70.436
10.5 | 1.662 | 0.02452 | 0.012 | 67.77
11 | 1.711 | 0.02588 | 0.011 | 66.103
11.5 | 1.759 | 0.02741 | 0.011 | 64.157
12 | 1.806 | 0.02909 | 0.011 | 62.072
12.5 | 1.852 | 0.03083 | 0.01 | 60.069
13 | 1.898 | 0.03262 | 0.01 | 58.175
13.5 | 1.942 | 0.03466 | 0.01 | 56.032
14 | 1.986 | 0.03681 | 0.009 | 53.947
14.5 | 2.028 | 0.03899 | 0.009 | 52.018
15 | 2.07 | 0.04129 | 0.009 | 50.129
15.5 | 2.11 | 0.0439 | 0.008 | 48.077
16 | 2.15 | 0.0465 | 0.008 | 46.231
16.5 | 2.188 | 0.04925 | 0.007 | 44.431
17 | 2.225 | 0.05235 | 0.007 | 42.502
17.5 | 2.261 | 0.05542 | 0.006 | 40.795
18 | 2.295 | 0.05873 | 0.006 | 39.075
18.5 | 2.328 | 0.06235 | 0.005 | 37.341
19 | 2.359 | 0.06592 | 0.005 | 35.791
19.5 | 2.389 | 0.07018 | 0.004 | 34.04
20 | 2.403 | 0.07431 | 0.004 | 32.332

## 94. Re 7M Mach 0.25 (2)
BIGFOIL.COM POLAR EXPORT
Horten 18.00% thick 10.00% camber
Horten 18.00% thick 10.00% camber |  |  |  | Cl Max: | 1.717 | at alpha= | 15 | deg
XFOIL ncrit=9 |  |  |  | L/D Max: | 147.033 | at alpha= | 8 | deg
Re: | 7000000 |  |  | Cd Min: | 0.11266 | at alpha= | -14 | deg
Mach: | 0.25 |  |  | Cl=0 at alpha= | -5.2727 | deg
|  |  |  | @ Cl=0.1, Cd= | 0.0080644
|  |  |  | @ Cl=0.4, Cd= | 0.0075019
|  |  |  | @ Cl=0.6, Cd= | 0.0074446
alpha (deg) | Cl | Cd | Cm | Cl/Cd
-14 | -0.0423 | 0.11266 | -0.0491 | -0.37547
-13 | -0.0679 | 0.09373 | -0.0573 | -0.72442
-12.5 | -0.0631 | 0.08783 | -0.0597 | -0.71843
-12 | -0.1229 | 0.07499 | -0.0658 | -1.6389
-11.5 | -0.3173 | 0.05986 | -0.0611 | -5.3007
-11 | -0.3815 | 0.05225 | -0.0523 | -7.3014
-10.5 | -0.4228 | 0.0439 | -0.0438 | -9.631
-10 | -0.4474 | 0.03581 | -0.0352 | -12.4937
-9.5 | -0.4535 | 0.0287 | -0.0271 | -15.8014
-9 | -0.471 | 0.01862 | -0.0174 | -25.2954
-8.5 | -0.4254 | 0.01196 | -0.0168 | -35.5686
-8 | -0.3567 | 0.01072 | -0.0172 | -33.2743
-7.5 | -0.2879 | 0.00995 | -0.0176 | -28.9347
-7 | -0.2216 | 0.00949 | -0.0174 | -23.3509
-6.5 | -0.1569 | 0.00916 | -0.0171 | -17.1288
-6 | -0.0924 | 0.00885 | -0.0167 | -10.4407
-5.5 | -0.029 | 0.00858 | -0.0163 | -3.38
-5 | 0.0348 | 0.00826 | -0.0161 | 4.2131
-4.5 | 0.0946 | 0.00808 | -0.0152 | 11.7079
-4 | 0.1533 | 0.00791 | -0.0141 | 19.3805
-3.5 | 0.2104 | 0.00781 | -0.0127 | 26.9398
-3 | 0.2651 | 0.00768 | -0.0111 | 34.5182
-2.5 | 0.3196 | 0.0076 | -0.0094 | 42.0526
-2 | 0.3748 | 0.00753 | -0.0079 | 49.7742
-1.5 | 0.4286 | 0.00747 | -0.0062 | 57.3762
-1 | 0.4818 | 0.00748 | -0.0045 | 64.4118
-0.5 | 0.537 | 0.00748 | -0.0032 | 71.7914
0 | 0.5915 | 0.00744 | -0.0019 | 79.5027
0.5 | 0.6468 | 0.00747 | -0.0008 | 86.5863
1 | 0.7007 | 0.00755 | 0.0005 | 92.8079
1.5 | 0.7568 | 0.00759 | 0.0013 | 99.7101
2 | 0.8127 | 0.00762 | 0.0021 | 106.6535
2.5 | 0.868 | 0.00771 | 0.0029 | 112.5811
3 | 0.9223 | 0.00787 | 0.0039 | 117.1919
3.5 | 0.978 | 0.00795 | 0.0045 | 123.0189
4 | 1.0338 | 0.00804 | 0.0051 | 128.5821
4.5 | 1.0876 | 0.0082 | 0.0059 | 132.6341
5 | 1.1395 | 0.00843 | 0.007 | 135.172
5.5 | 1.1937 | 0.00856 | 0.0077 | 139.4509
6 | 1.2467 | 0.00872 | 0.0086 | 142.9702
6.5 | 1.2957 | 0.00897 | 0.01 | 144.4482
7 | 1.3413 | 0.00929 | 0.0121 | 144.3811
7.5 | 1.3892 | 0.00949 | 0.0137 | 146.3857
8 | 1.4321 | 0.00974 | 0.0161 | 147.0329
8.5 | 1.4507 | 0.01009 | 0.023 | 143.776
9 | 1.4157 | 0.01022 | 0.0388 | 138.5225
9.5 | 1.5073 | 0.01053 | 0.03 | 143.1434
10 | 1.5822 | 0.01153 | 0.0237 | 137.2246
10.5 | 1.6225 | 0.01398 | 0.0209 | 116.0587
11 | 1.6523 | 0.01686 | 0.0193 | 98.0012
11.5 | 1.6854 | 0.01946 | 0.0178 | 86.6084
12 | 1.6972 | 0.02311 | 0.0179 | 73.4401
12.5 | 1.6807 | 0.02843 | 0.0194 | 59.1171
13 | 1.6945 | 0.03253 | 0.018 | 52.0904
13.5 | 1.707 | 0.03671 | 0.0167 | 46.4996
14 | 1.7003 | 0.04237 | 0.0159 | 40.1298
14.5 | 1.6969 | 0.04783 | 0.0151 | 35.4777
15 | 1.717 | 0.05138 | 0.0137 | 33.4177
15.5 | 1.7055 | 0.05772 | 0.0126 | 29.5478
16 | 1.6983 | 0.06386 | 0.0112 | 26.5941
16.5 | 1.6958 | 0.06938 | 0.0102 | 24.4422
17.5 | 1.6719 | 0.08068 | 0.0107 | 20.7226
18 | 1.6638 | 0.08628 | 0.0104 | 19.2837
18.5 | 1.6366 | 0.09394 | 0.0097 | 17.4218
19 | 1.6459 | 0.09793 | 0.009 | 16.8069
19.5 | 1.6331 | 0.10424 | 0.0081 | 15.6667
20 | 1.6058 | 0.11227 | 0.0067 | 14.303

## 95. Re 7M Mach 0.50 (1)
BIGFOIL.COM POLAR EXPORT
Horten 18.00% thick 10.00% camber
Horten 18.00% thick 10.00% camber |  |  |  | Cl Max: | 1.814 | at alpha= | 13 | deg
JavaFoil+Calcfoil stall+Eppler ext transition |  |  |  | L/D Max: | 61.511 | at alpha= | 4.5 | deg
Re: | 7000000 |  |  | Cd Min: | 0.01195 | at alpha= | 0 | deg
Mach: | 0.5 |  |  | Cl=0 at alpha= | -3.9815 | deg
|  |  |  | @ Cl=0.1, Cd= | 0.03123
|  |  |  | @ Cl=0.4, Cd= | 0.02576
|  |  |  | @ Cl=0.6, Cd= | 0.012305
alpha (deg) | Cl | Cd | Cm | Cl/Cd
-20 | -0.911 | 0.13726 | -0.002 | -6.639
-19.5 | -0.882 | 0.14822 | -0.001 | -5.948
-19 | -0.854 | 0.13708 | -0.001 | -6.232
-18.5 | -0.827 | 0.12992 | 0 | -6.365
-18 | -0.799 | 0.12248 | 0 | -6.527
-17.5 | -0.772 | 0.1152 | 0.001 | -6.702
-17 | -0.742 | 0.12707 | 0.001 | -5.842
-16.5 | -0.714 | 0.11552 | 0.001 | -6.185
-16 | -0.687 | 0.10753 | 0.002 | -6.387
-15.5 | -0.659 | 0.10064 | 0.002 | -6.548
-15 | -0.631 | 0.09467 | 0.003 | -6.668
-14.5 | -0.601 | 0.10318 | 0.003 | -5.829
-14 | -0.573 | 0.09358 | 0.003 | -6.128
-13.5 | -0.545 | 0.08704 | 0.004 | -6.267
-13 | -0.518 | 0.08062 | 0.004 | -6.422
-12.5 | -0.488 | 0.08528 | 0.004 | -5.723
-12 | -0.46 | 0.0795 | 0.005 | -5.782
-11.5 | -0.432 | 0.07328 | 0.005 | -5.891
-11 | -0.404 | 0.06757 | 0.005 | -5.976
-10.5 | -0.374 | 0.07078 | 0.005 | -5.285
-10 | -0.346 | 0.06617 | 0.006 | -5.223
-9.5 | -0.318 | 0.05993 | 0.006 | -5.299
-9 | -0.288 | 0.06208 | 0.006 | -4.646
-8.5 | -0.26 | 0.05838 | 0.006 | -4.448
-8 | -0.231 | 0.05316 | 0.007 | -4.352
-7.5 | -0.202 | 0.05407 | 0.007 | -3.742
-7 | -0.174 | 0.05017 | 0.007 | -3.463
-6.5 | -0.145 | 0.04928 | 0.007 | -2.941
-6 | -0.116 | 0.04569 | 0.007 | -2.545
-5.5 | -0.087 | 0.04463 | 0.007 | -1.959
-5 | -0.092 | 0.03981 | 0.008 | -2.303
-4.5 | -0.051 | 0.03659 | 0.008 | -1.396
-4 | -0.002 | 0.03443 | 0.009 | -0.051
-3.5 | 0.052 | 0.03251 | 0.009 | 1.61
-3 | 0.109 | 0.03099 | 0.009 | 3.532
-2.5 | 0.169 | 0.02962 | 0.01 | 5.694
-2 | 0.229 | 0.02842 | 0.01 | 8.072
-1.5 | 0.291 | 0.02744 | 0.01 | 10.619
-1 | 0.354 | 0.02656 | 0.01 | 13.342
-0.5 | 0.419 | 0.02543 | 0.011 | 16.469
0 | 0.545 | 0.01195 | 0.016 | 45.625
0.5 | 0.61 | 0.01237 | 0.016 | 49.361
1 | 0.675 | 0.01278 | 0.016 | 52.821
1.5 | 0.739 | 0.01333 | 0.016 | 55.411
2 | 0.802 | 0.01391 | 0.016 | 57.664
2.5 | 0.865 | 0.01478 | 0.016 | 58.478
3 | 0.926 | 0.01547 | 0.016 | 59.879
3.5 | 0.987 | 0.01625 | 0.016 | 60.753
4 | 1.047 | 0.0171 | 0.016 | 61.255
4.5 | 1.106 | 0.01799 | 0.015 | 61.511
5 | 1.165 | 0.01902 | 0.015 | 61.239
5.5 | 1.221 | 0.02045 | 0.015 | 59.736
6 | 1.277 | 0.02163 | 0.015 | 59.041
6.5 | 1.332 | 0.02291 | 0.015 | 58.122
7 | 1.385 | 0.02444 | 0.015 | 56.652
7.5 | 1.436 | 0.02604 | 0.014 | 55.159
8 | 1.486 | 0.02779 | 0.014 | 53.485
8.5 | 1.534 | 0.02852 | 0.014 | 53.784
9 | 1.579 | 0.03082 | 0.014 | 51.248
9.5 | 1.622 | 0.03321 | 0.013 | 48.854
10 | 1.663 | 0.03584 | 0.013 | 46.412
10.5 | 1.7 | 0.03865 | 0.013 | 43.993
11 | 1.733 | 0.04221 | 0.012 | 41.07
11.5 | 1.763 | 0.04556 | 0.012 | 38.687
12 | 1.787 | 0.04916 | 0.012 | 36.358
12.5 | 1.805 | 0.05366 | 0.011 | 33.63
13 | 1.814 | 0.05852 | 0.011 | 30.999
13.5 | 1.814 | 0.06387 | 0.01 | 28.399
14 | 1.799 | 0.07068 | 0.01 | 25.458
14.5 | 1.76 | 0.07857 | 0.01 | 22.396
15 | 1.674 | 0.08855 | 0.009 | 18.91
15.5 | 1.21 | 0.11236 | 0.008 | 10.773
16 | 1.24 | 0.11043 | 0.008 | 11.231
16.5 | 1.251 | 0.15346 | 0.007 | 8.149
17 | 1.27 | 0.19312 | 0.007 | 6.576
17.5 | 1.294 | 0.23389 | 0.006 | 5.534
18 | 1.324 | 0.27442 | 0.006 | 4.826

## 96. Re 7M Mach 0.50 (2)
BIGFOIL.COM POLAR EXPORT
Horten 18.00% thick 10.00% camber
Horten 18.00% thick 10.00% camber |  |  |  | Cl Max: | 1.4313 | at alpha= | 20 | deg
XFOIL ncrit=9 |  |  |  | L/D Max: | 117.174 | at alpha= | 4 | deg
Re: | 7000000 |  |  | Cd Min: | 0.20183 | at alpha= | -20 | deg
Mach: | 0.5 |  |  | Cl=0 at alpha= | -15.4505 | deg
|  |  |  | @ Cl=0.1, Cd= | 0.11967
|  |  |  | @ Cl=0.4, Cd= | 0.0088096
|  |  |  | @ Cl=0.6, Cd= | 0.008314
alpha (deg) | Cl | Cd | Cm | Cl/Cd
-20 | -0.2131 | 0.20183 | -0.0092 | -1.0558
-19.5 | -0.191 | 0.19509 | -0.0128 | -0.97904
-19 | -0.1651 | 0.18957 | -0.0162 | -0.87092
-18.5 | -0.1409 | 0.18357 | -0.0195 | -0.76755
-18 | -0.1171 | 0.17741 | -0.0229 | -0.66005
-17.5 | -0.0915 | 0.17176 | -0.026 | -0.53272
-17 | -0.0687 | 0.16539 | -0.0293 | -0.41538
-16.5 | -0.0459 | 0.1591 | -0.0325 | -0.2885
-16 | -0.0221 | 0.15308 | -0.0355 | -0.14437
-15.5 | -0.0019 | 0.1464 | -0.0387 | -0.012978
-15 | 0.0173 | 0.13977 | -0.042 | 0.12377
-14.5 | 0.0422 | 0.13434 | -0.0447 | 0.31413
-14 | 0.0647 | 0.12858 | -0.0475 | 0.50319
-13.5 | 0.0893 | 0.1234 | -0.0501 | 0.72366
-13 | 0.1076 | 0.11702 | -0.053 | 0.9195
-12.5 | 0.1264 | 0.11091 | -0.0557 | 1.1397
-12 | 0.1432 | 0.10479 | -0.0583 | 1.3665
-11.5 | 0.1603 | 0.09906 | -0.0608 | 1.6182
-11 | 0.177 | 0.09354 | -0.063 | 1.8922
-10.5 | 0.2007 | 0.08921 | -0.0646 | 2.2497
-10 | 0.2108 | 0.08326 | -0.0668 | 2.5318
-9.5 | 0.211 | 0.07663 | -0.0691 | 2.7535
-9 | 0.2212 | 0.07171 | -0.0705 | 3.0846
-8.5 | 0.2054 | 0.06534 | -0.0732 | 3.1436
-8 | 0.2031 | 0.06148 | -0.0722 | 3.3035
-7.5 | 0.1797 | 0.05751 | -0.0666 | 3.1247
-7 | 0.1681 | 0.05403 | -0.0605 | 3.1112
-6.5 | 0.1657 | 0.04951 | -0.0555 | 3.3468
-6 | 0.1687 | 0.04472 | -0.0501 | 3.7724
-5.5 | 0.1718 | 0.03928 | -0.0436 | 4.3737
-5 | 0.1942 | 0.03514 | -0.0378 | 5.5265
-4.5 | 0.1739 | 0.02643 | -0.0262 | 6.5796
-4 | 0.18 | 0.0191 | -0.017 | 9.4241
-3.5 | 0.2499 | 0.00979 | -0.0206 | 25.526
-3 | 0.3456 | 0.00904 | -0.0229 | 38.2301
-2.5 | 0.4377 | 0.00865 | -0.0248 | 50.6012
-2 | 0.5132 | 0.00837 | -0.0238 | 61.3142
-1.5 | 0.577 | 0.00829 | -0.0208 | 69.6019
-1 | 0.6346 | 0.00835 | -0.017 | 76
-0.5 | 0.6849 | 0.00839 | -0.0118 | 81.6329
0 | 0.7433 | 0.00841 | -0.0083 | 88.3829
0.5 | 0.8012 | 0.00851 | -0.0048 | 94.1481
1 | 0.8583 | 0.00869 | -0.0014 | 98.7687
1.5 | 0.918 | 0.00882 | 0.0015 | 104.0816
2 | 0.9786 | 0.00897 | 0.0041 | 109.097
2.5 | 1.0354 | 0.00922 | 0.0072 | 112.2993
3 | 1.0887 | 0.00958 | 0.0108 | 113.643
3.5 | 1.1441 | 0.00984 | 0.014 | 116.2703
4 | 1.194 | 0.01019 | 0.0181 | 117.1737
4.5 | 1.217 | 0.01072 | 0.0263 | 113.5261
5 | 1.1945 | 0.01298 | 0.0377 | 92.0262
5.5 | 1.194 | 0.01605 | 0.0434 | 74.3925
6 | 1.1835 | 0.01922 | 0.0503 | 61.5765
6.5 | 1.1568 | 0.02322 | 0.0574 | 49.8191
7 | 1.1231 | 0.02788 | 0.0637 | 40.2834
7.5 | 1.1366 | 0.0307 | 0.0666 | 37.0228
8 | 1.139 | 0.03436 | 0.0693 | 33.149
8.5 | 1.1269 | 0.03908 | 0.0718 | 28.8357
9 | 1.1363 | 0.04281 | 0.0732 | 26.5429
9.5 | 1.1448 | 0.04677 | 0.0742 | 24.4772
10 | 1.1392 | 0.05175 | 0.0751 | 22.0135
10.5 | 1.1536 | 0.05558 | 0.0753 | 20.7557
11 | 1.1639 | 0.05982 | 0.0754 | 19.4567
11.5 | 1.1562 | 0.06539 | 0.0755 | 17.6816
12.5 | 1.1817 | 0.07408 | 0.0745 | 15.9517
14.5 | 1.3227 | 0.10201 | 0.0376 | 12.9664
15 | 1.3424 | 0.10814 | 0.0334 | 12.4135
16 | 1.3641 | 0.12103 | 0.0263 | 11.2708
16.5 | 1.3745 | 0.12833 | 0.0214 | 10.7107
17 | 1.3889 | 0.13485 | 0.0172 | 10.2996
17.5 | 1.3987 | 0.14049 | 0.0151 | 9.9559
18 | 1.4 | 0.14649 | 0.0135 | 9.557
18.5 | 1.405 | 0.15229 | 0.0117 | 9.2258
19 | 1.4179 | 0.15729 | 0.01 | 9.0146
19.5 | 1.4133 | 0.16427 | 0.0072 | 8.6035
20 | 1.4313 | 0.16878 | 0.0055 | 8.4803

## 97. Re 8M Mach 0.00 (1)
BIGFOIL.COM POLAR EXPORT
Horten 18.00% thick 10.00% camber
Horten 18.00% thick 10.00% camber |  |  |  | Cl Max: | 2.421 | at alpha= | 20 | deg
JavaFoil+Calcfoil stall+Eppler ext transition |  |  |  | L/D Max: | 86.232 | at alpha= | 8 | deg
Re: | 8000000 |  |  | Cd Min: | 0.00818 | at alpha= | -0.5 | deg
Mach: | 0 |  |  | Cl=0 at alpha= | -3.9804 | deg
|  |  |  | @ Cl=0.1, Cd= | 0.025635
|  |  |  | @ Cl=0.4, Cd= | 0.0082889
|  |  |  | @ Cl=0.6, Cd= | 0.0092636
alpha (deg) | Cl | Cd | Cm | Cl/Cd
-20 | -0.705 | 0.15932 | -0.001 | -4.428
-19.5 | -0.711 | 0.15283 | -0.001 | -4.65
-19 | -0.715 | 0.14627 | -0.001 | -4.888
-18.5 | -0.718 | 0.13963 | 0 | -5.143
-18 | -0.72 | 0.13364 | 0 | -5.389
-17.5 | -0.721 | 0.12721 | 0.001 | -5.668
-17 | -0.72 | 0.12141 | 0.001 | -5.934
-16.5 | -0.718 | 0.11562 | 0.001 | -6.212
-16 | -0.715 | 0.10993 | 0.002 | -6.5
-15.5 | -0.709 | 0.10473 | 0.002 | -6.77
-15 | -0.702 | 0.09906 | 0.002 | -7.083
-14.5 | -0.692 | 0.09398 | 0.003 | -7.365
-14 | -0.68 | 0.08928 | 0.003 | -7.615
-13.5 | -0.665 | 0.08464 | 0.003 | -7.862
-13 | -0.649 | 0.08044 | 0.004 | -8.067
-12.5 | -0.63 | 0.07634 | 0.004 | -8.255
-12 | -0.609 | 0.07221 | 0.004 | -8.438
-11.5 | -0.586 | 0.06793 | 0.005 | -8.631
-11 | -0.561 | 0.06426 | 0.005 | -8.73
-10.5 | -0.533 | 0.06071 | 0.005 | -8.788
-10 | -0.504 | 0.05733 | 0.005 | -8.787
-9.5 | -0.472 | 0.05405 | 0.006 | -8.731
-9 | -0.438 | 0.0511 | 0.006 | -8.569
-8.5 | -0.402 | 0.04809 | 0.006 | -8.358
-8 | -0.364 | 0.04537 | 0.007 | -8.02
-7.5 | -0.324 | 0.04284 | 0.007 | -7.564
-7 | -0.282 | 0.04047 | 0.007 | -6.979
-6.5 | -0.239 | 0.0383 | 0.007 | -6.242
-6 | -0.194 | 0.0363 | 0.008 | -5.351
-5.5 | -0.148 | 0.03438 | 0.008 | -4.304
-5 | -0.1 | 0.0326 | 0.008 | -3.078
-4.5 | -0.052 | 0.03061 | 0.008 | -1.684
-4 | -0.002 | 0.02894 | 0.009 | -0.058
-3.5 | 0.049 | 0.0274 | 0.009 | 1.797
-3 | 0.101 | 0.0256 | 0.01 | 3.959
-2.5 | 0.185 | 0.00876 | 0.014 | 21.096
-2 | 0.248 | 0.00877 | 0.014 | 28.328
-1.5 | 0.312 | 0.00853 | 0.014 | 36.62
-1 | 0.377 | 0.00835 | 0.014 | 45.128
-0.5 | 0.441 | 0.00818 | 0.015 | 53.954
0 | 0.503 | 0.00872 | 0.015 | 57.663
0.5 | 0.564 | 0.00924 | 0.015 | 61.101
1 | 0.625 | 0.00928 | 0.015 | 67.341
1.5 | 0.683 | 0.00942 | 0.015 | 72.538
2 | 0.738 | 0.00975 | 0.015 | 75.641
2.5 | 0.791 | 0.01017 | 0.014 | 77.785
3 | 0.845 | 0.01061 | 0.014 | 79.647
3.5 | 0.899 | 0.01111 | 0.014 | 80.889
4 | 0.953 | 0.01163 | 0.014 | 81.959
4.5 | 1.008 | 0.01215 | 0.014 | 82.963
5 | 1.062 | 0.01301 | 0.014 | 81.641
5.5 | 1.116 | 0.01359 | 0.014 | 82.089
6 | 1.169 | 0.01425 | 0.013 | 82.07
6.5 | 1.223 | 0.01488 | 0.013 | 82.145
7 | 1.276 | 0.01559 | 0.013 | 81.823
7.5 | 1.328 | 0.01638 | 0.013 | 81.075
8 | 1.38 | 0.016 | 0.013 | 86.232
8.5 | 1.431 | 0.01694 | 0.013 | 84.507
9 | 1.482 | 0.01791 | 0.012 | 82.775
9.5 | 1.533 | 0.01905 | 0.012 | 80.464
10 | 1.583 | 0.02036 | 0.012 | 77.721
10.5 | 1.632 | 0.02177 | 0.011 | 74.951
11 | 1.681 | 0.02295 | 0.011 | 73.239
11.5 | 1.729 | 0.02434 | 0.011 | 71.035
12 | 1.776 | 0.02577 | 0.011 | 68.931
12.5 | 1.823 | 0.02723 | 0.01 | 66.961
13 | 1.87 | 0.02885 | 0.01 | 64.802
13.5 | 1.915 | 0.03063 | 0.01 | 62.521
14 | 1.96 | 0.03238 | 0.009 | 60.529
14.5 | 2.004 | 0.03425 | 0.009 | 58.519
15 | 2.048 | 0.03637 | 0.008 | 56.297
15.5 | 2.09 | 0.03852 | 0.008 | 54.267
16 | 2.132 | 0.04068 | 0.008 | 52.413
16.5 | 2.173 | 0.04317 | 0.007 | 50.325
17 | 2.213 | 0.0457 | 0.007 | 48.42
17.5 | 2.252 | 0.04824 | 0.006 | 46.679
18 | 2.29 | 0.05118 | 0.006 | 44.741
18.5 | 2.327 | 0.0541 | 0.005 | 43.01
19 | 2.363 | 0.05729 | 0.005 | 41.242
19.5 | 2.397 | 0.06065 | 0.004 | 39.528
20 | 2.421 | 0.06419 | 0.004 | 37.716

## 98. Re 8M Mach 0.00 (2)
BIGFOIL.COM POLAR EXPORT
Horten 18.00% thick 10.00% camber
Horten 18.00% thick 10.00% camber |  |  |  | Cl Max: | 1.8729 | at alpha= | 16 | deg
XFOIL ncrit=9 |  |  |  | L/D Max: | 177.054 | at alpha= | 9 | deg
Re: | 8000000 |  |  | Cd Min: | 0.15853 | at alpha= | -18.5 | deg
Mach: | 0 |  |  | Cl=0 at alpha= | -5.2185 | deg
|  |  |  | @ Cl=0.1, Cd= | 0.0075545
|  |  |  | @ Cl=0.4, Cd= | 0.00711
|  |  |  | @ Cl=0.6, Cd= | 0.0070884
alpha (deg) | Cl | Cd | Cm | Cl/Cd
-18.5 | -0.1989 | 0.15853 | -0.0264 | -1.2547
-18 | -0.1791 | 0.15396 | -0.0289 | -1.1633
-17.5 | -0.1609 | 0.14894 | -0.0316 | -1.0803
-17 | -0.1818 | 0.13549 | -0.0371 | -1.3418
-16 | -0.2581 | 0.10609 | -0.0516 | -2.4328
-15.5 | -0.3466 | 0.08699 | -0.0624 | -3.9844
-15 | -0.4563 | 0.0704 | -0.073 | -6.4815
-14.5 | -0.6234 | 0.05942 | -0.0612 | -10.4914
-14 | -0.6987 | 0.05102 | -0.0505 | -13.6946
-13.5 | -0.9507 | 0.01483 | -0.021 | -64.1065
-13 | -0.8954 | 0.01359 | -0.0203 | -65.8867
-12.5 | -0.8394 | 0.01279 | -0.0195 | -65.6294
-12 | -0.7832 | 0.01217 | -0.0187 | -64.355
-11.5 | -0.7263 | 0.01164 | -0.0179 | -62.3969
-11 | -0.6689 | 0.01116 | -0.0172 | -59.9373
-10.5 | -0.6117 | 0.01077 | -0.0165 | -56.7967
-10 | -0.5542 | 0.01041 | -0.0159 | -53.2373
-9.5 | -0.4961 | 0.01007 | -0.0153 | -49.2651
-9 | -0.4352 | 0.00955 | -0.0154 | -45.5707
-8.5 | -0.3757 | 0.0092 | -0.0153 | -40.837
-8 | -0.3169 | 0.00891 | -0.015 | -35.5668
-7.5 | -0.2585 | 0.00864 | -0.0146 | -29.919
-7 | -0.2011 | 0.00844 | -0.0141 | -23.827
-6.5 | -0.1447 | 0.00829 | -0.0133 | -17.4548
-6 | -0.0877 | 0.00809 | -0.0128 | -10.8405
-5.5 | -0.0308 | 0.00784 | -0.0122 | -3.9286
-5 | 0.0239 | 0.00769 | -0.0112 | 3.1079
-4.5 | 0.0776 | 0.0076 | -0.0101 | 10.2105
-4 | 0.1318 | 0.00749 | -0.0091 | 17.5968
-3.5 | 0.1852 | 0.00737 | -0.0079 | 25.1289
-3 | 0.2369 | 0.00729 | -0.0065 | 32.4966
-2.5 | 0.2893 | 0.00725 | -0.0052 | 39.9034
-2 | 0.343 | 0.00718 | -0.0042 | 47.7716
-1.5 | 0.3952 | 0.00711 | -0.003 | 55.5837
-1 | 0.4477 | 0.00711 | -0.0019 | 62.9677
-0.5 | 0.5008 | 0.00713 | -0.001 | 70.2384
0 | 0.5543 | 0.00708 | -0.0001 | 78.291
0.5 | 0.6085 | 0.00709 | 0.0005 | 85.8251
1 | 0.6611 | 0.00714 | 0.0013 | 92.591
1.5 | 0.7149 | 0.0072 | 0.0019 | 99.2917
2 | 0.7693 | 0.00721 | 0.0023 | 106.699
2.5 | 0.8235 | 0.00725 | 0.0026 | 113.5862
3 | 0.8767 | 0.00736 | 0.0031 | 119.1168
3.5 | 0.9296 | 0.00747 | 0.0036 | 124.4444
4 | 0.9841 | 0.00752 | 0.0037 | 130.8644
4.5 | 1.0375 | 0.00761 | 0.004 | 136.3338
5 | 1.0892 | 0.00777 | 0.0044 | 140.1802
5.5 | 1.1407 | 0.00794 | 0.0049 | 143.665
6 | 1.1938 | 0.00803 | 0.005 | 148.6675
6.5 | 1.2453 | 0.00816 | 0.0053 | 152.6103
7 | 1.2941 | 0.00838 | 0.0061 | 154.4272
7.5 | 1.3415 | 0.00861 | 0.007 | 155.8072
8 | 1.3909 | 0.00874 | 0.0075 | 159.1419
8.5 | 1.4138 | 0.00833 | 0.0133 | 169.7239
9 | 1.4182 | 0.00801 | 0.0229 | 177.0537
9.5 | 1.4284 | 0.00832 | 0.031 | 171.6827
10 | 1.448 | 0.00864 | 0.0369 | 167.5926
10.5 | 1.5095 | 0.00904 | 0.0337 | 166.9801
11 | 1.6277 | 0.0097 | 0.0183 | 167.8041
11.5 | 1.6828 | 0.0105 | 0.0154 | 160.2667
12 | 1.7283 | 0.01143 | 0.0139 | 151.2073
12.5 | 1.7747 | 0.01307 | 0.0106 | 135.7842
13 | 1.7987 | 0.01589 | 0.0094 | 113.197
13.5 | 1.8135 | 0.0188 | 0.0099 | 96.4628
14 | 1.8431 | 0.0214 | 0.0079 | 86.1262
14.5 | 1.8547 | 0.02524 | 0.0065 | 73.4826
15 | 1.8454 | 0.03069 | 0.0059 | 60.1303
15.5 | 1.8596 | 0.03429 | 0.0047 | 54.2316
16 | 1.8729 | 0.03798 | 0.0035 | 49.3128
16.5 | 1.8456 | 0.04539 | 0.0029 | 40.6609
17 | 1.8593 | 0.04887 | 0.002 | 38.0458
17.5 | 1.8443 | 0.05417 | 0.0031 | 34.0465
18 | 1.8168 | 0.0609 | 0.0038 | 29.8325
18.5 | 1.8056 | 0.06632 | 0.0039 | 27.2256
19.5 | 1.7573 | 0.08011 | 0.0037 | 21.9361
20 | 1.7647 | 0.08382 | 0.0032 | 21.0534

## 99. Re 8M Mach 0.10 (1)
BIGFOIL.COM POLAR EXPORT
Horten 18.00% thick 10.00% camber
Horten 18.00% thick 10.00% camber |  |  |  | Cl Max: | 2.421 | at alpha= | 20 | deg
JavaFoil+Calcfoil stall+Eppler ext transition |  |  |  | L/D Max: | 85.16 | at alpha= | 8 | deg
Re: | 8000000 |  |  | Cd Min: | 0.00825 | at alpha= | -0.5 | deg
Mach: | 0.1 |  |  | Cl=0 at alpha= | -3.9804 | deg
|  |  |  | @ Cl=0.1, Cd= | 0.026003
|  |  |  | @ Cl=0.4, Cd= | 0.0083373
|  |  |  | @ Cl=0.6, Cd= | 0.009114
alpha (deg) | Cl | Cd | Cm | Cl/Cd
-20 | -0.659 | 0.1631 | -0.001 | -4.037
-19.5 | -0.666 | 0.15562 | -0.001 | -4.283
-19 | -0.674 | 0.14913 | -0.001 | -4.516
-18.5 | -0.679 | 0.14178 | 0 | -4.792
-18 | -0.684 | 0.1358 | 0 | -5.039
-17.5 | -0.688 | 0.12945 | 0.001 | -5.314
-17 | -0.69 | 0.12341 | 0.001 | -5.591
-16.5 | -0.691 | 0.11727 | 0.001 | -5.889
-16 | -0.689 | 0.11139 | 0.002 | -6.189
-15.5 | -0.686 | 0.106 | 0.002 | -6.476
-15 | -0.682 | 0.10059 | 0.002 | -6.776
-14.5 | -0.674 | 0.09496 | 0.003 | -7.103
-14 | -0.664 | 0.09034 | 0.003 | -7.352
-13.5 | -0.652 | 0.08586 | 0.003 | -7.592
-13 | -0.637 | 0.0813 | 0.004 | -7.839
-12.5 | -0.62 | 0.0771 | 0.004 | -8.047
-12 | -0.601 | 0.07255 | 0.004 | -8.286
-11.5 | -0.58 | 0.06847 | 0.005 | -8.464
-11 | -0.556 | 0.06479 | 0.005 | -8.576
-10.5 | -0.529 | 0.06119 | 0.005 | -8.649
-10 | -0.501 | 0.05768 | 0.005 | -8.679
-9.5 | -0.47 | 0.05449 | 0.006 | -8.616
-9 | -0.436 | 0.05141 | 0.006 | -8.487
-8.5 | -0.401 | 0.04847 | 0.006 | -8.27
-8 | -0.363 | 0.04575 | 0.007 | -7.943
-7.5 | -0.324 | 0.0431 | 0.007 | -7.514
-7 | -0.282 | 0.04071 | 0.007 | -6.939
-6.5 | -0.239 | 0.03853 | 0.007 | -6.211
-6 | -0.195 | 0.03645 | 0.008 | -5.337
-5.5 | -0.148 | 0.03458 | 0.008 | -4.288
-5 | -0.101 | 0.03248 | 0.008 | -3.097
-4.5 | -0.052 | 0.03079 | 0.008 | -1.679
-4 | -0.002 | 0.02921 | 0.009 | -0.058
-3.5 | 0.049 | 0.02761 | 0.009 | 1.789
-3 | 0.102 | 0.02594 | 0.009 | 3.919
-2.5 | 0.186 | 0.00878 | 0.014 | 21.139
-2 | 0.25 | 0.00858 | 0.014 | 29.073
-1.5 | 0.314 | 0.00861 | 0.014 | 36.44
-1 | 0.379 | 0.00838 | 0.014 | 45.204
-0.5 | 0.443 | 0.00825 | 0.015 | 53.777
0 | 0.505 | 0.00876 | 0.015 | 57.681
0.5 | 0.567 | 0.00885 | 0.015 | 64.018
1 | 0.627 | 0.00933 | 0.015 | 67.218
1.5 | 0.685 | 0.00959 | 0.015 | 71.401
2 | 0.739 | 0.00988 | 0.015 | 74.771
2.5 | 0.792 | 0.01033 | 0.014 | 76.724
3 | 0.847 | 0.01077 | 0.014 | 78.669
3.5 | 0.902 | 0.01127 | 0.014 | 79.997
4 | 0.956 | 0.01179 | 0.014 | 81.114
4.5 | 1.011 | 0.01231 | 0.014 | 82.114
5 | 1.066 | 0.01286 | 0.014 | 82.883
5.5 | 1.12 | 0.01383 | 0.014 | 80.947
6 | 1.173 | 0.01444 | 0.014 | 81.252
6.5 | 1.227 | 0.01509 | 0.013 | 81.324
7 | 1.28 | 0.01581 | 0.013 | 80.98
7.5 | 1.332 | 0.01662 | 0.013 | 80.145
8 | 1.384 | 0.01626 | 0.013 | 85.16
8.5 | 1.436 | 0.01721 | 0.013 | 83.44
9 | 1.487 | 0.0182 | 0.012 | 81.711
9.5 | 1.537 | 0.01936 | 0.012 | 79.414
10 | 1.587 | 0.02071 | 0.012 | 76.648
10.5 | 1.637 | 0.02213 | 0.012 | 73.963
11 | 1.686 | 0.02334 | 0.011 | 72.233
11.5 | 1.734 | 0.02475 | 0.011 | 70.062
12 | 1.781 | 0.02621 | 0.011 | 67.958
12.5 | 1.828 | 0.0277 | 0.01 | 66.008
13 | 1.875 | 0.02937 | 0.01 | 63.821
13.5 | 1.92 | 0.03117 | 0.01 | 61.603
14 | 1.965 | 0.033 | 0.009 | 59.552
14.5 | 2.009 | 0.03487 | 0.009 | 57.606
15 | 2.052 | 0.03705 | 0.008 | 55.385
15.5 | 2.094 | 0.03923 | 0.008 | 53.38
16 | 2.136 | 0.04143 | 0.008 | 51.552
16.5 | 2.176 | 0.044 | 0.007 | 49.458
17 | 2.216 | 0.04656 | 0.007 | 47.589
17.5 | 2.255 | 0.0492 | 0.006 | 45.824
18 | 2.292 | 0.05219 | 0.006 | 43.922
18.5 | 2.329 | 0.05517 | 0.005 | 42.208
19 | 2.364 | 0.05844 | 0.005 | 40.454
19.5 | 2.398 | 0.06192 | 0.004 | 38.729
20 | 2.421 | 0.06557 | 0.004 | 36.917

## 100. Re 8M Mach 0.10 (2)
BIGFOIL.COM POLAR EXPORT
Horten 18.00% thick 10.00% camber
Horten 18.00% thick 10.00% camber |  |  |  | Cl Max: | 1.5382 | at alpha= | 10.5 | deg
XFOIL ncrit=9 |  |  |  | L/D Max: | 173.603 | at alpha= | 9 | deg
Re: | 8000000 |  |  | Cd Min: | 0.1496 | at alpha= | -17.5 | deg
Mach: | 0.1 |  |  | Cl=0 at alpha= | -5.2293 | deg
|  |  |  | @ Cl=0.1, Cd= | 0.0075859
|  |  |  | @ Cl=0.4, Cd= | 0.00714
|  |  |  | @ Cl=0.6, Cd= | 0.0071174
alpha (deg) | Cl | Cd | Cm | Cl/Cd
-17.5 | -0.1586 | 0.1496 | -0.0314 | -1.0602
-17 | -0.1338 | 0.14612 | -0.0335 | -0.91569
-16.5 | -0.1255 | 0.13878 | -0.0367 | -0.90431
-16 | -0.1284 | 0.12942 | -0.0406 | -0.99212
-15.5 | -0.2066 | 0.10736 | -0.0509 | -1.9244
-15 | -0.323 | 0.08438 | -0.0638 | -3.8279
-14.5 | -0.4466 | 0.06788 | -0.0733 | -6.5793
-14 | -0.5829 | 0.05925 | -0.0608 | -9.838
-13.5 | -0.6225 | 0.05324 | -0.0531 | -11.6923
-12.5 | -0.8538 | 0.01395 | -0.0203 | -61.2043
-12 | -0.7966 | 0.01291 | -0.0195 | -61.7041
-11.5 | -0.7385 | 0.01217 | -0.0188 | -60.682
-11 | -0.68 | 0.01157 | -0.018 | -58.7727
-10.5 | -0.6216 | 0.01109 | -0.0173 | -56.0505
-10 | -0.563 | 0.01067 | -0.0166 | -52.7648
-9.5 | -0.5038 | 0.01027 | -0.016 | -49.0555
-9 | -0.4432 | 0.00982 | -0.0158 | -45.1324
-8.5 | -0.382 | 0.00938 | -0.0158 | -40.7249
-8 | -0.3215 | 0.00903 | -0.0156 | -35.6035
-7.5 | -0.2618 | 0.00874 | -0.0153 | -29.9542
-7 | -0.2032 | 0.00852 | -0.0147 | -23.8498
-6.5 | -0.1458 | 0.00836 | -0.014 | -17.4402
-6 | -0.0882 | 0.00817 | -0.0134 | -10.7956
-5.5 | -0.0301 | 0.0079 | -0.0129 | -3.8101
-5 | 0.0255 | 0.00774 | -0.012 | 3.2946
-4.5 | 0.0799 | 0.00763 | -0.0108 | 10.4718
-4 | 0.1346 | 0.00751 | -0.0097 | 17.9228
-3.5 | 0.1886 | 0.00741 | -0.0086 | 25.4521
-3 | 0.2405 | 0.00732 | -0.007 | 32.8552
-2.5 | 0.2933 | 0.00727 | -0.0057 | 40.3439
-2 | 0.3472 | 0.0072 | -0.0047 | 48.2222
-1.5 | 0.3998 | 0.00714 | -0.0034 | 55.9944
-1 | 0.4523 | 0.00714 | -0.0022 | 63.3473
-0.5 | 0.5061 | 0.00716 | -0.0013 | 70.6844
0 | 0.5597 | 0.00711 | -0.0004 | 78.7201
0.5 | 0.614 | 0.00712 | 0.0003 | 86.236
1 | 0.6668 | 0.00718 | 0.0012 | 92.8691
1.5 | 0.7212 | 0.00723 | 0.0018 | 99.751
2 | 0.7759 | 0.00724 | 0.0023 | 107.1685
2.5 | 0.8302 | 0.0073 | 0.0027 | 113.726
3 | 0.8835 | 0.00742 | 0.0032 | 119.0701
3.5 | 0.9372 | 0.00751 | 0.0037 | 124.7936
4 | 0.9919 | 0.00756 | 0.0039 | 131.2037
4.5 | 1.0454 | 0.00767 | 0.0042 | 136.2973
5 | 1.0971 | 0.00785 | 0.0048 | 139.758
5.5 | 1.1495 | 0.00799 | 0.0052 | 143.8673
6 | 1.2026 | 0.00809 | 0.0054 | 148.6527
6.5 | 1.2538 | 0.00825 | 0.0059 | 151.9758
7 | 1.3023 | 0.00848 | 0.0068 | 153.5731
7.5 | 1.3507 | 0.00868 | 0.0077 | 155.6106
8 | 1.3997 | 0.00883 | 0.0084 | 158.5164
8.5 | 1.4285 | 0.00862 | 0.013 | 165.7193
9 | 1.4166 | 0.00816 | 0.026 | 173.6029
9.5 | 1.4287 | 0.00852 | 0.0336 | 167.6878
10 | 1.4493 | 0.00888 | 0.0392 | 163.2095
10.5 | 1.5382 | 0.00933 | 0.0305 | 164.866

## 101. Re 8M Mach 0.25 (1)
BIGFOIL.COM POLAR EXPORT
Horten 18.00% thick 10.00% camber
Horten 18.00% thick 10.00% camber |  |  |  | Cl Max: | 2.403 | at alpha= | 20 | deg
JavaFoil+Calcfoil stall+Eppler ext transition |  |  |  | L/D Max: | 79.975 | at alpha= | 8 | deg
Re: | 8000000 |  |  | Cd Min: | 0.00843 | at alpha= | -1.5 | deg
Mach: | 0.25 |  |  | Cl=0 at alpha= | -3.9808 | deg
|  |  |  | @ Cl=0.1, Cd= | 0.027088
|  |  |  | @ Cl=0.4, Cd= | 0.0089254
|  |  |  | @ Cl=0.6, Cd= | 0.009295
alpha (deg) | Cl | Cd | Cm | Cl/Cd
-18 | -0.349 | 0.16279 | 0 | -2.145
-17.5 | -0.383 | 0.15419 | 0 | -2.484
-17 | -0.414 | 0.14468 | 0.001 | -2.858
-16.5 | -0.441 | 0.13603 | 0.001 | -3.242
-16 | -0.466 | 0.12697 | 0.002 | -3.667
-15.5 | -0.487 | 0.12005 | 0.002 | -4.056
-15 | -0.505 | 0.11214 | 0.002 | -4.505
-14.5 | -0.52 | 0.10564 | 0.003 | -4.919
-14 | -0.529 | 0.09926 | 0.003 | -5.331
-13.5 | -0.535 | 0.09318 | 0.003 | -5.742
-13 | -0.537 | 0.08771 | 0.004 | -6.128
-12.5 | -0.536 | 0.08225 | 0.004 | -6.518
-12 | -0.531 | 0.07738 | 0.004 | -6.862
-11.5 | -0.522 | 0.07291 | 0.005 | -7.159
-11 | -0.509 | 0.06846 | 0.005 | -7.438
-10.5 | -0.493 | 0.06451 | 0.005 | -7.637
-10 | -0.472 | 0.06065 | 0.005 | -7.789
-9.5 | -0.449 | 0.05707 | 0.006 | -7.86
-9 | -0.421 | 0.05367 | 0.006 | -7.849
-8.5 | -0.391 | 0.05043 | 0.006 | -7.747
-8 | -0.357 | 0.04748 | 0.007 | -7.519
-7.5 | -0.32 | 0.04478 | 0.007 | -7.157
-7 | -0.281 | 0.04216 | 0.007 | -6.671
-6.5 | -0.24 | 0.0398 | 0.007 | -6.018
-6 | -0.196 | 0.0376 | 0.008 | -5.202
-5.5 | -0.15 | 0.0353 | 0.008 | -4.238
-5 | -0.102 | 0.03347 | 0.008 | -3.041
-4.5 | -0.052 | 0.03179 | 0.009 | -1.649
-4 | -0.002 | 0.03022 | 0.009 | -0.057
-3.5 | 0.05 | 0.02839 | 0.009 | 1.769
-3 | 0.103 | 0.02701 | 0.009 | 3.825
-2.5 | 0.158 | 0.02526 | 0.01 | 6.241
-2 | 0.256 | 0.00858 | 0.015 | 29.805
-1.5 | 0.322 | 0.00843 | 0.015 | 38.149
-1 | 0.388 | 0.00892 | 0.015 | 43.546
-0.5 | 0.455 | 0.00895 | 0.015 | 50.869
0 | 0.516 | 0.00906 | 0.015 | 56.955
0.5 | 0.577 | 0.00918 | 0.015 | 62.87
1 | 0.635 | 0.00947 | 0.015 | 67.059
1.5 | 0.69 | 0.00995 | 0.015 | 69.387
2 | 0.746 | 0.01083 | 0.015 | 68.947
2.5 | 0.803 | 0.01124 | 0.015 | 71.511
3 | 0.861 | 0.01165 | 0.015 | 73.874
3.5 | 0.917 | 0.01223 | 0.014 | 74.997
4 | 0.973 | 0.01276 | 0.014 | 76.294
4.5 | 1.029 | 0.01326 | 0.014 | 77.647
5 | 1.085 | 0.01385 | 0.014 | 78.376
5.5 | 1.14 | 0.01456 | 0.014 | 78.335
6 | 1.195 | 0.01562 | 0.014 | 76.531
6.5 | 1.249 | 0.01632 | 0.014 | 76.558
7 | 1.303 | 0.01712 | 0.013 | 76.122
7.5 | 1.356 | 0.01803 | 0.013 | 75.224
8 | 1.409 | 0.01762 | 0.013 | 79.975
8.5 | 1.461 | 0.0188 | 0.013 | 77.73
9 | 1.513 | 0.01993 | 0.013 | 75.902
9.5 | 1.563 | 0.02122 | 0.012 | 73.688
10 | 1.614 | 0.0227 | 0.012 | 71.095
10.5 | 1.663 | 0.02423 | 0.012 | 68.625
11 | 1.712 | 0.02565 | 0.011 | 66.722
11.5 | 1.759 | 0.02722 | 0.011 | 64.632
12 | 1.807 | 0.02882 | 0.011 | 62.681
12.5 | 1.853 | 0.03049 | 0.01 | 60.778
13 | 1.898 | 0.03243 | 0.01 | 58.537
13.5 | 1.943 | 0.03441 | 0.01 | 56.457
14 | 1.987 | 0.03648 | 0.009 | 54.458
14.5 | 2.029 | 0.03872 | 0.009 | 52.411
15 | 2.071 | 0.04111 | 0.009 | 50.371
15.5 | 2.111 | 0.04357 | 0.008 | 48.461
16 | 2.151 | 0.04619 | 0.008 | 46.562
16.5 | 2.189 | 0.0491 | 0.007 | 44.578
17 | 2.226 | 0.05198 | 0.007 | 42.822
17.5 | 2.262 | 0.05514 | 0.006 | 41.017
18 | 2.296 | 0.05856 | 0.006 | 39.205
18.5 | 2.329 | 0.06193 | 0.005 | 37.606
19 | 2.36 | 0.06586 | 0.005 | 35.832
19.5 | 2.39 | 0.06985 | 0.004 | 34.212
20 | 2.403 | 0.07441 | 0.004 | 32.292

## 102. Re 8M Mach 0.25 (2)
BIGFOIL.COM POLAR EXPORT
Horten 18.00% thick 10.00% camber
Horten 18.00% thick 10.00% camber |  |  |  | Cl Max: | 1.7323 | at alpha= | 14.5 | deg
XFOIL ncrit=9 |  |  |  | L/D Max: | 151.815 | at alpha= | 7.5 | deg
Re: | 8000000 |  |  | Cd Min: | 0.10352 | at alpha= | 19.5 | deg
Mach: | 0.25 |  |  | Cl=0 at alpha= | -5.2576 | deg
|  |  |  | @ Cl=0.1, Cd= | 0.007819
|  |  |  | @ Cl=0.4, Cd= | 0.00733
|  |  |  | @ Cl=0.6, Cd= | 0.007271
alpha (deg) | Cl | Cd | Cm | Cl/Cd
-13.5 | -0.1002 | 0.09547 | -0.0574 | -1.0495
-13 | -0.084 | 0.09105 | -0.0591 | -0.92257
-12.5 | -0.2125 | 0.07093 | -0.0708 | -2.9959
-12 | -0.3167 | 0.0616 | -0.0676 | -5.1412
-11.5 | -0.3727 | 0.05665 | -0.0578 | -6.579
-11 | -0.4215 | 0.04887 | -0.0497 | -8.6249
-10.5 | -0.4561 | 0.04067 | -0.0412 | -11.2147
-10 | -0.4741 | 0.03292 | -0.0326 | -14.4016
-9.5 | -0.5062 | 0.02244 | -0.0215 | -22.5579
-9 | -0.489 | 0.01197 | -0.0181 | -40.8521
-8.5 | -0.4234 | 0.01103 | -0.0176 | -38.3862
-8 | -0.3576 | 0.01039 | -0.0172 | -34.4177
-7.5 | -0.2881 | 0.0096 | -0.0177 | -30.0104
-7 | -0.2216 | 0.00916 | -0.0176 | -24.1921
-6.5 | -0.1565 | 0.00882 | -0.0172 | -17.7438
-6 | -0.0923 | 0.00853 | -0.0168 | -10.8206
-5.5 | -0.0301 | 0.00831 | -0.0162 | -3.6221
-5 | 0.032 | 0.00807 | -0.0156 | 3.9653
-4.5 | 0.0924 | 0.00784 | -0.0147 | 11.7857
-4 | 0.1504 | 0.00768 | -0.0135 | 19.5833
-3.5 | 0.2067 | 0.00761 | -0.012 | 27.1616
-3 | 0.2618 | 0.00752 | -0.0104 | 34.8138
-2.5 | 0.3166 | 0.00739 | -0.0088 | 42.8417
-2 | 0.3715 | 0.00733 | -0.0072 | 50.6821
-1.5 | 0.4258 | 0.00733 | -0.0056 | 58.09
-1 | 0.4792 | 0.0073 | -0.0039 | 65.6438
-0.5 | 0.535 | 0.00727 | -0.0028 | 73.5901
0 | 0.59 | 0.00726 | -0.0015 | 81.2672
0.5 | 0.6446 | 0.00732 | -0.0003 | 88.0601
1 | 0.6999 | 0.00737 | 0.0007 | 94.9661
1.5 | 0.7565 | 0.00738 | 0.0015 | 102.5068
2 | 0.8122 | 0.00744 | 0.0023 | 109.1667
2.5 | 0.8671 | 0.00757 | 0.0032 | 114.5443
3 | 0.9228 | 0.00766 | 0.0039 | 120.47
3.5 | 0.9793 | 0.00773 | 0.0044 | 126.6882
4 | 1.0345 | 0.00785 | 0.005 | 131.7834
4.5 | 1.0877 | 0.00805 | 0.006 | 135.118
5 | 1.1422 | 0.00819 | 0.0067 | 139.4628
5.5 | 1.197 | 0.00832 | 0.0073 | 143.8702
6 | 1.2488 | 0.00852 | 0.0083 | 146.5728
6.5 | 1.2974 | 0.0088 | 0.0099 | 147.4318
7 | 1.3478 | 0.009 | 0.0111 | 149.7556
7.5 | 1.3967 | 0.0092 | 0.0125 | 151.8152
8 | 1.4381 | 0.00951 | 0.0152 | 151.2198
8.5 | 1.4582 | 0.00987 | 0.0219 | 147.7406
9 | 1.441 | 0.00985 | 0.035 | 146.2944
9.5 | 1.4528 | 0.01025 | 0.0414 | 141.7366
10 | 1.5905 | 0.01084 | 0.0237 | 146.7251
10.5 | 1.6327 | 0.01313 | 0.0208 | 124.3488
11 | 1.6724 | 0.01517 | 0.0192 | 110.2439
11.5 | 1.7021 | 0.01774 | 0.0184 | 95.947
12 | 1.7121 | 0.02203 | 0.0173 | 77.7167
12.5 | 1.7041 | 0.02621 | 0.0198 | 65.0172
13 | 1.7244 | 0.02969 | 0.0185 | 58.0802
13.5 | 1.73 | 0.03429 | 0.0174 | 50.452
14 | 1.7111 | 0.04092 | 0.0168 | 41.8157
14.5 | 1.7323 | 0.0443 | 0.0157 | 39.1038
15 | 1.7299 | 0.04963 | 0.0148 | 34.8559
15.5 | 1.7137 | 0.05627 | 0.0138 | 30.4549
16 | 1.7155 | 0.06157 | 0.0125 | 27.8626
16.5 | 1.7087 | 0.06768 | 0.011 | 25.2467
17 | 1.7018 | 0.07332 | 0.0104 | 23.2106
17.5 | 1.6958 | 0.07848 | 0.0105 | 21.6081
18 | 1.6768 | 0.0851 | 0.0102 | 19.7039
18.5 | 1.6527 | 0.0924 | 0.0096 | 17.8864
19 | 1.6651 | 0.09608 | 0.0089 | 17.3303
19.5 | 1.6412 | 0.10352 | 0.0079 | 15.8539

## 103. Re 8M Mach 0.50 (1)
BIGFOIL.COM POLAR EXPORT
Horten 18.00% thick 10.00% camber
Horten 18.00% thick 10.00% camber |  |  |  | Cl Max: | 1.815 | at alpha= | 13 | deg
JavaFoil+Calcfoil stall+Eppler ext transition |  |  |  | L/D Max: | 62.487 | at alpha= | 4.5 | deg
Re: | 8000000 |  |  | Cd Min: | 0.01171 | at alpha= | 0 | deg
Mach: | 0.5 |  |  | Cl=0 at alpha= | -3.9815 | deg
|  |  |  | @ Cl=0.1, Cd= | 0.030977
|  |  |  | @ Cl=0.4, Cd= | 0.025302
|  |  |  | @ Cl=0.6, Cd= | 0.012034
alpha (deg) | Cl | Cd | Cm | Cl/Cd
-20 | -0.912 | 0.13608 | -0.002 | -6.7
-19.5 | -0.882 | 0.14823 | -0.001 | -5.949
-19 | -0.854 | 0.13574 | -0.001 | -6.295
-18.5 | -0.827 | 0.12883 | 0 | -6.42
-18 | -0.8 | 0.12079 | 0 | -6.62
-17.5 | -0.773 | 0.11392 | 0.001 | -6.782
-17 | -0.742 | 0.1267 | 0.001 | -5.86
-16.5 | -0.715 | 0.11496 | 0.001 | -6.216
-16 | -0.687 | 0.10677 | 0.002 | -6.434
-15.5 | -0.66 | 0.09952 | 0.002 | -6.628
-15 | -0.632 | 0.09336 | 0.003 | -6.769
-14.5 | -0.602 | 0.10191 | 0.003 | -5.904
-14 | -0.574 | 0.09309 | 0.003 | -6.162
-13.5 | -0.546 | 0.08606 | 0.004 | -6.343
-13 | -0.518 | 0.07998 | 0.004 | -6.477
-12.5 | -0.488 | 0.08437 | 0.004 | -5.788
-12 | -0.46 | 0.07887 | 0.005 | -5.83
-11.5 | -0.432 | 0.0727 | 0.005 | -5.941
-11 | -0.404 | 0.06678 | 0.005 | -6.05
-10.5 | -0.374 | 0.07029 | 0.005 | -5.325
-10 | -0.346 | 0.06562 | 0.006 | -5.27
-9.5 | -0.318 | 0.05912 | 0.006 | -5.376
-9 | -0.288 | 0.06098 | 0.006 | -4.731
-8.5 | -0.26 | 0.05757 | 0.006 | -4.513
-8 | -0.231 | 0.05254 | 0.007 | -4.406
-7.5 | -0.202 | 0.05337 | 0.007 | -3.793
-7 | -0.174 | 0.04955 | 0.007 | -3.508
-6.5 | -0.145 | 0.04891 | 0.007 | -2.964
-6 | -0.116 | 0.04505 | 0.007 | -2.582
-5.5 | -0.087 | 0.04422 | 0.007 | -1.978
-5 | -0.092 | 0.03967 | 0.008 | -2.312
-4.5 | -0.051 | 0.03629 | 0.008 | -1.408
-4 | -0.002 | 0.03416 | 0.009 | -0.051
-3.5 | 0.052 | 0.03224 | 0.009 | 1.624
-3 | 0.109 | 0.03074 | 0.009 | 3.562
-2.5 | 0.169 | 0.02937 | 0.01 | 5.745
-2 | 0.23 | 0.02816 | 0.01 | 8.153
-1.5 | 0.292 | 0.02716 | 0.01 | 10.737
-1 | 0.355 | 0.02625 | 0.01 | 13.512
-0.5 | 0.42 | 0.02488 | 0.011 | 16.879
0 | 0.546 | 0.01171 | 0.016 | 46.623
0.5 | 0.611 | 0.0121 | 0.016 | 50.495
1 | 0.675 | 0.0126 | 0.016 | 53.601
1.5 | 0.739 | 0.01312 | 0.016 | 56.347
2 | 0.803 | 0.01403 | 0.016 | 57.229
2.5 | 0.865 | 0.01455 | 0.016 | 59.445
3 | 0.927 | 0.01529 | 0.016 | 60.607
3.5 | 0.988 | 0.01604 | 0.016 | 61.583
4 | 1.048 | 0.01684 | 0.016 | 62.237
4.5 | 1.107 | 0.01772 | 0.015 | 62.487
5 | 1.165 | 0.01912 | 0.015 | 60.935
5.5 | 1.222 | 0.02022 | 0.015 | 60.432
6 | 1.278 | 0.02137 | 0.015 | 59.794
6.5 | 1.332 | 0.02267 | 0.015 | 58.77
7 | 1.385 | 0.02418 | 0.015 | 57.292
7.5 | 1.437 | 0.02574 | 0.014 | 55.824
8 | 1.487 | 0.02741 | 0.014 | 54.243
8.5 | 1.534 | 0.02835 | 0.014 | 54.117
9 | 1.58 | 0.03053 | 0.014 | 51.752
9.5 | 1.623 | 0.03283 | 0.013 | 49.437
10 | 1.664 | 0.03542 | 0.013 | 46.986
10.5 | 1.701 | 0.0384 | 0.013 | 44.295
11 | 1.734 | 0.04178 | 0.012 | 41.512
11.5 | 1.764 | 0.0451 | 0.012 | 39.108
12 | 1.788 | 0.04892 | 0.012 | 36.549
12.5 | 1.805 | 0.05326 | 0.011 | 33.893
13 | 1.815 | 0.05787 | 0.011 | 31.361
13.5 | 1.815 | 0.0633 | 0.01 | 28.667
14 | 1.8 | 0.07002 | 0.01 | 25.708
14.5 | 1.76 | 0.07759 | 0.01 | 22.688
15 | 1.675 | 0.0878 | 0.009 | 19.078
15.5 | 1.211 | 0.11005 | 0.008 | 11.007
16 | 1.234 | 0.12462 | 0.008 | 9.899
16.5 | 1.246 | 0.1681 | 0.007 | 7.415
17 | 1.269 | 0.20454 | 0.007 | 6.202
17.5 | 1.294 | 0.24489 | 0.006 | 5.286
18 | 1.325 | 0.28308 | 0.006 | 4.68

## 104. Re 8M Mach 0.50 (2)
BIGFOIL.COM POLAR EXPORT
Horten 18.00% thick 10.00% camber
Horten 18.00% thick 10.00% camber |  |  |  | Cl Max: | 1.4402 | at alpha= | 20 | deg
XFOIL ncrit=9 |  |  |  | L/D Max: | 121.937 | at alpha= | 4 | deg
Re: | 8000000 |  |  | Cd Min: | 0.20172 | at alpha= | -20 | deg
Mach: | 0.5 |  |  | Cl=0 at alpha= | -15.4069 | deg
|  |  |  | @ Cl=0.1, Cd= | 0.11879
|  |  |  | @ Cl=0.4, Cd= | 0.0084729
|  |  |  | @ Cl=0.6, Cd= | 0.0081043
alpha (deg) | Cl | Cd | Cm | Cl/Cd
-20 | -0.2112 | 0.20172 | -0.0098 | -1.047
-19.5 | -0.1886 | 0.19504 | -0.0134 | -0.96698
-19 | -0.1639 | 0.18901 | -0.0168 | -0.86715
-18.5 | -0.1435 | 0.18207 | -0.0204 | -0.78816
-18 | -0.1184 | 0.1763 | -0.0237 | -0.67158
-17.5 | -0.0918 | 0.17094 | -0.0268 | -0.53703
-17 | -0.0693 | 0.16452 | -0.03 | -0.42123
-16.5 | -0.0442 | 0.15887 | -0.0331 | -0.27821
-16 | -0.0227 | 0.15233 | -0.0363 | -0.14902
-15.5 | -0.0035 | 0.14541 | -0.0396 | -0.02407
-15 | 0.0153 | 0.13869 | -0.0428 | 0.11032
-14.5 | 0.039 | 0.13306 | -0.0457 | 0.2931
-14 | 0.0632 | 0.1277 | -0.0484 | 0.49491
-13.5 | 0.0884 | 0.1226 | -0.0509 | 0.72104
-13 | 0.1074 | 0.11636 | -0.0538 | 0.923
-12.5 | 0.1251 | 0.11012 | -0.0565 | 1.136
-12 | 0.1398 | 0.10373 | -0.0593 | 1.3477
-11.5 | 0.155 | 0.09779 | -0.0618 | 1.585
-11 | 0.1729 | 0.09247 | -0.064 | 1.8698
-10.5 | 0.1979 | 0.08829 | -0.0656 | 2.2415
-10 | 0.2068 | 0.08226 | -0.0678 | 2.514
-9.5 | 0.2051 | 0.07555 | -0.0701 | 2.7148
-9 | 0.2141 | 0.07065 | -0.0715 | 3.0304
-8.5 | 0.1907 | 0.06402 | -0.0742 | 2.9788
-8 | 0.1867 | 0.0603 | -0.0722 | 3.0962
-7.5 | 0.1612 | 0.05665 | -0.0652 | 2.8455
-7 | 0.1557 | 0.05295 | -0.0601 | 2.9405
-6.5 | 0.1534 | 0.04833 | -0.0549 | 3.174
-6 | 0.1559 | 0.04342 | -0.0492 | 3.5905
-5.5 | 0.1572 | 0.03778 | -0.0422 | 4.1609
-5 | 0.1731 | 0.03293 | -0.0356 | 5.2566
-4.5 | 0.1473 | 0.02351 | -0.0232 | 6.2654
-4 | 0.1583 | 0.01588 | -0.0151 | 9.9685
-3.5 | 0.2565 | 0.00927 | -0.0219 | 27.6699
-3 | 0.354 | 0.00865 | -0.0245 | 40.9249
-2.5 | 0.4397 | 0.00832 | -0.0251 | 52.8486
-2 | 0.5107 | 0.00814 | -0.0233 | 62.7396
-1.5 | 0.5727 | 0.00808 | -0.02 | 70.8787
-1 | 0.629 | 0.00813 | -0.0159 | 77.3678
-0.5 | 0.6819 | 0.00814 | -0.0111 | 83.7715
0 | 0.7407 | 0.00817 | -0.0076 | 90.661
0.5 | 0.7993 | 0.00832 | -0.0044 | 96.0697
1 | 0.8575 | 0.00845 | -0.0011 | 101.4793
1.5 | 0.9197 | 0.00855 | 0.0014 | 107.5673
2 | 0.9798 | 0.00871 | 0.0041 | 112.4914
2.5 | 1.0363 | 0.009 | 0.0073 | 115.1444
3 | 1.0944 | 0.00925 | 0.0102 | 118.3135
3.5 | 1.152 | 0.00948 | 0.0131 | 121.519
4 | 1.2023 | 0.00986 | 0.0171 | 121.9371
4.5 | 1.2345 | 0.01042 | 0.0237 | 118.4741
5 | 1.2393 | 0.01123 | 0.0343 | 110.3562
5.5 | 1.2346 | 0.01414 | 0.0409 | 87.3126
6 | 1.2215 | 0.0175 | 0.0479 | 69.8
6.5 | 1.1823 | 0.02191 | 0.0563 | 53.9617
7 | 1.1657 | 0.02571 | 0.0619 | 45.3403
7.5 | 1.1664 | 0.02903 | 0.0657 | 40.1791
8 | 1.1572 | 0.03321 | 0.0691 | 34.8449
8.5 | 1.149 | 0.03766 | 0.0715 | 30.5098
9 | 1.1606 | 0.04126 | 0.0728 | 28.1289
9.5 | 1.1642 | 0.04548 | 0.074 | 25.5981
10 | 1.1549 | 0.05068 | 0.0749 | 22.7881
10.5 | 1.178 | 0.05398 | 0.075 | 21.8229
11 | 1.1813 | 0.05867 | 0.0752 | 20.1347
11.5 | 1.1706 | 0.06443 | 0.0752 | 18.1686
12 | 1.1959 | 0.06784 | 0.0748 | 17.6282
12.5 | 1.1965 | 0.0731 | 0.0743 | 16.368
14 | 1.3034 | 0.09466 | 0.0441 | 13.7693
14.5 | 1.3363 | 0.09987 | 0.0395 | 13.3804
15 | 1.3487 | 0.10653 | 0.0353 | 12.6603
15.5 | 1.3522 | 0.11349 | 0.0319 | 11.9147
16 | 1.3715 | 0.11912 | 0.0285 | 11.5136
16.5 | 1.3765 | 0.12676 | 0.0237 | 10.8591
17 | 1.3968 | 0.13282 | 0.0195 | 10.5165
17.5 | 1.4199 | 0.13834 | 0.0158 | 10.2638
18 | 1.4086 | 0.14568 | 0.0136 | 9.6691
18.5 | 1.4273 | 0.14997 | 0.0124 | 9.5172
19 | 1.4241 | 0.15672 | 0.01 | 9.0869
19.5 | 1.4337 | 0.16209 | 0.008 | 8.8451
20 | 1.4402 | 0.16788 | 0.0056 | 8.5787

## 105. Re 10M Mach 0.00 (1)
BIGFOIL.COM POLAR EXPORT
Horten 18.00% thick 10.00% camber
Horten 18.00% thick 10.00% camber |  |  |  | Cl Max: | 2.422 | at alpha= | 20 | deg
JavaFoil+Calcfoil stall+Eppler ext transition |  |  |  | L/D Max: | 88.245 | at alpha= | 8 | deg
Re: | 10000000 |  |  | Cd Min: | 0.00815 | at alpha= | -0.5 | deg
Mach: | 0 |  |  | Cl=0 at alpha= | -3.9804 | deg
|  |  |  | @ Cl=0.1, Cd= | 0.014229
|  |  |  | @ Cl=0.4, Cd= | 0.0082781
|  |  |  | @ Cl=0.6, Cd= | 0.0090202
alpha (deg) | Cl | Cd | Cm | Cl/Cd
-20 | -0.706 | 0.15762 | -0.001 | -4.477
-19.5 | -0.711 | 0.15144 | -0.001 | -4.694
-19 | -0.715 | 0.14459 | -0.001 | -4.946
-18.5 | -0.718 | 0.13825 | 0 | -5.197
-18 | -0.721 | 0.13228 | 0 | -5.447
-17.5 | -0.721 | 0.12619 | 0.001 | -5.716
-17 | -0.721 | 0.12024 | 0.001 | -5.993
-16.5 | -0.719 | 0.11488 | 0.001 | -6.255
-16 | -0.715 | 0.10897 | 0.002 | -6.559
-15.5 | -0.709 | 0.10393 | 0.002 | -6.825
-15 | -0.702 | 0.09861 | 0.002 | -7.118
-14.5 | -0.693 | 0.09361 | 0.003 | -7.398
-14 | -0.68 | 0.08853 | 0.003 | -7.683
-13.5 | -0.666 | 0.08402 | 0.003 | -7.924
-13 | -0.649 | 0.0797 | 0.004 | -8.146
-12.5 | -0.631 | 0.07549 | 0.004 | -8.353
-12 | -0.61 | 0.07146 | 0.004 | -8.532
-11.5 | -0.587 | 0.06769 | 0.005 | -8.666
-11 | -0.561 | 0.06397 | 0.005 | -8.774
-10.5 | -0.534 | 0.0601 | 0.005 | -8.881
-10 | -0.504 | 0.05674 | 0.006 | -8.883
-9.5 | -0.472 | 0.05353 | 0.006 | -8.82
-9 | -0.438 | 0.05056 | 0.006 | -8.665
-8.5 | -0.402 | 0.04766 | 0.006 | -8.436
-8 | -0.364 | 0.04495 | 0.007 | -8.1
-7.5 | -0.324 | 0.04243 | 0.007 | -7.642
-7 | -0.283 | 0.04 | 0.007 | -7.067
-6.5 | -0.239 | 0.03786 | 0.007 | -6.32
-6 | -0.194 | 0.03585 | 0.008 | -5.423
-5.5 | -0.148 | 0.03394 | 0.008 | -4.365
-5 | -0.1 | 0.03215 | 0.008 | -3.125
-4.5 | -0.052 | 0.03012 | 0.009 | -1.714
-4 | -0.002 | 0.0285 | 0.009 | -0.059
-3.5 | 0.049 | 0.02679 | 0.009 | 1.842
-3 | 0.122 | 0.00881 | 0.014 | 13.833
-2.5 | 0.185 | 0.00852 | 0.014 | 21.688
-2 | 0.248 | 0.0085 | 0.014 | 29.224
-1.5 | 0.312 | 0.00829 | 0.014 | 37.707
-1 | 0.377 | 0.00835 | 0.014 | 45.128
-0.5 | 0.441 | 0.00815 | 0.015 | 54.15
0 | 0.503 | 0.00895 | 0.015 | 56.204
0.5 | 0.565 | 0.00898 | 0.015 | 62.857
1 | 0.626 | 0.00905 | 0.015 | 69.105
1.5 | 0.685 | 0.00916 | 0.015 | 74.739
2 | 0.741 | 0.00941 | 0.015 | 78.78
2.5 | 0.794 | 0.00982 | 0.014 | 80.801
3 | 0.847 | 0.01031 | 0.014 | 82.103
3.5 | 0.901 | 0.01079 | 0.014 | 83.491
4 | 0.955 | 0.01127 | 0.014 | 84.783
4.5 | 1.009 | 0.01218 | 0.014 | 82.908
5 | 1.063 | 0.01273 | 0.014 | 83.529
5.5 | 1.117 | 0.01328 | 0.014 | 84.124
6 | 1.171 | 0.01388 | 0.014 | 84.389
6.5 | 1.224 | 0.01456 | 0.013 | 84.047
7 | 1.277 | 0.01528 | 0.013 | 83.566
7.5 | 1.329 | 0.01607 | 0.013 | 82.736
8 | 1.381 | 0.01565 | 0.013 | 88.245
8.5 | 1.433 | 0.01667 | 0.013 | 85.944
9 | 1.483 | 0.01769 | 0.012 | 83.863
9.5 | 1.534 | 0.01874 | 0.012 | 81.856
10 | 1.584 | 0.02 | 0.012 | 79.187
10.5 | 1.633 | 0.02149 | 0.011 | 75.993
11 | 1.682 | 0.0227 | 0.011 | 74.097
11.5 | 1.73 | 0.02396 | 0.011 | 72.203
12 | 1.778 | 0.02541 | 0.011 | 69.96
12.5 | 1.825 | 0.02694 | 0.01 | 67.724
13 | 1.871 | 0.02852 | 0.01 | 65.604
13.5 | 1.917 | 0.03018 | 0.01 | 63.516
14 | 1.961 | 0.03206 | 0.009 | 61.175
14.5 | 2.006 | 0.03398 | 0.009 | 59.018
15 | 2.049 | 0.03593 | 0.008 | 57.027
15.5 | 2.091 | 0.03816 | 0.008 | 54.812
16 | 2.133 | 0.04044 | 0.008 | 52.743
16.5 | 2.174 | 0.04273 | 0.007 | 50.881
17 | 2.214 | 0.04537 | 0.007 | 48.793
17.5 | 2.253 | 0.04802 | 0.006 | 46.92
18 | 2.291 | 0.05085 | 0.006 | 45.053
18.5 | 2.328 | 0.05389 | 0.005 | 43.192
19 | 2.364 | 0.05709 | 0.005 | 41.403
19.5 | 2.398 | 0.0606 | 0.004 | 39.574
20 | 2.422 | 0.06431 | 0.004 | 37.656

## 106. Re 10M Mach 0.00 (2)
BIGFOIL.COM POLAR EXPORT
Horten 18.00% thick 10.00% camber
Horten 18.00% thick 10.00% camber |  |  |  | Cl Max: | 1.8886 | at alpha= | 15.5 | deg
XFOIL ncrit=9 |  |  |  | L/D Max: | 184.55 | at alpha= | 9.5 | deg
Re: | 10000000 |  |  | Cd Min: | 0.16197 | at alpha= | -19 | deg
Mach: | 0 |  |  | Cl=0 at alpha= | -5.1679 | deg
|  |  |  | @ Cl=0.1, Cd= | 0.0072092
|  |  |  | @ Cl=0.4, Cd= | 0.0068933
|  |  |  | @ Cl=0.6, Cd= | 0.0068651
alpha (deg) | Cl | Cd | Cm | Cl/Cd
-19 | -0.2192 | 0.16197 | -0.025 | -1.3533
-18.5 | -0.2026 | 0.1566 | -0.0278 | -1.2937
-18 | -0.2327 | 0.14114 | -0.0345 | -1.6487
-17.5 | -0.2161 | 0.13602 | -0.0372 | -1.5887
-17 | -0.289 | 0.11481 | -0.0481 | -2.5172
-16.5 | -0.3267 | 0.10174 | -0.0554 | -3.2111
-16 | -0.3632 | 0.0902 | -0.062 | -4.0266
-15.5 | -0.4314 | 0.07637 | -0.0704 | -5.6488
-15 | -0.6451 | 0.05994 | -0.0661 | -10.7624
-14.5 | -0.7507 | 0.05073 | -0.0518 | -14.7979
-14 | -1.0085 | 0.01516 | -0.0218 | -66.5237
-13.5 | -0.9539 | 0.01359 | -0.0211 | -70.1913
-13 | -0.8983 | 0.01265 | -0.0202 | -71.0119
-12.5 | -0.8421 | 0.01194 | -0.0194 | -70.5276
-12 | -0.7849 | 0.01133 | -0.0187 | -69.2763
-11.5 | -0.7273 | 0.01082 | -0.0181 | -67.2181
-11 | -0.6699 | 0.01042 | -0.0174 | -64.2898
-10.5 | -0.6124 | 0.01007 | -0.0167 | -60.8143
-10 | -0.5543 | 0.00972 | -0.0161 | -57.0267
-9.5 | -0.4964 | 0.00943 | -0.0155 | -52.6405
-9 | -0.4389 | 0.00918 | -0.0148 | -47.8105
-8.5 | -0.3792 | 0.00882 | -0.0147 | -42.9932
-8 | -0.3197 | 0.0085 | -0.0145 | -37.6118
-7.5 | -0.2615 | 0.00824 | -0.0141 | -31.7354
-7 | -0.2044 | 0.00805 | -0.0135 | -25.3913
-6.5 | -0.1476 | 0.00787 | -0.0128 | -18.7548
-6 | -0.0915 | 0.00771 | -0.0121 | -11.8677
-5.5 | -0.0362 | 0.00757 | -0.0112 | -4.782
-5 | 0.0183 | 0.00741 | -0.0102 | 2.4696
-4.5 | 0.0727 | 0.00726 | -0.0091 | 10.0138
-4 | 0.1264 | 0.00716 | -0.008 | 17.6536
-3.5 | 0.1795 | 0.00712 | -0.0068 | 25.2107
-3 | 0.2321 | 0.00703 | -0.0055 | 33.0156
-2.5 | 0.285 | 0.00693 | -0.0043 | 41.1255
-2 | 0.3384 | 0.00689 | -0.0032 | 49.1147
-1.5 | 0.3912 | 0.0069 | -0.0022 | 56.6957
-1 | 0.444 | 0.00686 | -0.0011 | 64.723
-0.5 | 0.4983 | 0.00682 | -0.0004 | 73.0645
0 | 0.5521 | 0.00682 | 0.0004 | 80.9531
0.5 | 0.6052 | 0.00687 | 0.0012 | 88.0932
1 | 0.6595 | 0.00689 | 0.0017 | 95.7184
1.5 | 0.7143 | 0.00689 | 0.0021 | 103.672
2 | 0.7684 | 0.00694 | 0.0026 | 110.7205
2.5 | 0.822 | 0.00705 | 0.003 | 116.5957
3 | 0.8762 | 0.0071 | 0.0033 | 123.4085
3.5 | 0.931 | 0.00715 | 0.0035 | 130.2098
4 | 0.9847 | 0.00724 | 0.0037 | 136.0083
4.5 | 1.0371 | 0.0074 | 0.0041 | 140.1486
5 | 1.0905 | 0.0075 | 0.0043 | 145.4
5.5 | 1.1442 | 0.00758 | 0.0044 | 150.9499
6 | 1.1963 | 0.00773 | 0.0047 | 154.7607
6.5 | 1.2461 | 0.00793 | 0.0053 | 157.1375
7 | 1.2972 | 0.00808 | 0.0056 | 160.5446
7.5 | 1.3483 | 0.00821 | 0.0059 | 164.2266
8 | 1.3964 | 0.0084 | 0.0067 | 166.2381
8.5 | 1.4397 | 0.00867 | 0.0082 | 166.0554
9 | 1.4322 | 0.00781 | 0.0203 | 183.3803
9.5 | 1.4561 | 0.00789 | 0.0259 | 184.5501
10 | 1.4739 | 0.00815 | 0.0324 | 180.8466
10.5 | 1.4921 | 0.00866 | 0.038 | 172.2979
11 | 1.6229 | 0.0092 | 0.0203 | 176.4022
11.5 | 1.6935 | 0.00964 | 0.015 | 175.6743
12 | 1.7423 | 0.01049 | 0.0132 | 166.0915
12.5 | 1.7768 | 0.0122 | 0.012 | 145.6393
13 | 1.8218 | 0.01384 | 0.009 | 131.6329
13.5 | 1.8339 | 0.01627 | 0.0112 | 112.7167
14 | 1.8548 | 0.01965 | 0.0091 | 94.3919
14.5 | 1.8671 | 0.02348 | 0.0077 | 79.5187
15 | 1.8856 | 0.02668 | 0.0064 | 70.6747
15.5 | 1.8886 | 0.03102 | 0.0056 | 60.8833
16 | 1.8792 | 0.03646 | 0.0052 | 51.5414
16.5 | 1.8856 | 0.04079 | 0.004 | 46.227
17 | 1.8801 | 0.04621 | 0.003 | 40.686
17.5 | 1.8634 | 0.05262 | 0.0023 | 35.4124
18 | 1.8527 | 0.05775 | 0.0028 | 32.0814
18.5 | 1.8525 | 0.06195 | 0.003 | 29.9031
19 | 1.823 | 0.06915 | 0.0032 | 26.363
19.5 | 1.8143 | 0.07446 | 0.0029 | 24.3661
20 | 1.7758 | 0.0829 | 0.0026 | 21.421

## 107. Re 10M Mach 0.10 (1)
BIGFOIL.COM POLAR EXPORT
Horten 18.00% thick 10.00% camber
Horten 18.00% thick 10.00% camber |  |  |  | Cl Max: | 2.421 | at alpha= | 20 | deg
JavaFoil+Calcfoil stall+Eppler ext transition |  |  |  | L/D Max: | 87.067 | at alpha= | 8 | deg
Re: | 10000000 |  |  | Cd Min: | 0.00802 | at alpha= | -0.5 | deg
Mach: | 0.1 |  |  | Cl=0 at alpha= | -3.9804 | deg
|  |  |  | @ Cl=0.1, Cd= | 0.024932
|  |  |  | @ Cl=0.4, Cd= | 0.0081148
|  |  |  | @ Cl=0.6, Cd= | 0.0090816
alpha (deg) | Cl | Cd | Cm | Cl/Cd
-20 | -0.659 | 0.16139 | -0.001 | -4.082
-19.5 | -0.667 | 0.15433 | -0.001 | -4.32
-19 | -0.674 | 0.14736 | -0.001 | -4.572
-18.5 | -0.68 | 0.14071 | 0 | -4.83
-18 | -0.685 | 0.13467 | 0 | -5.083
-17.5 | -0.688 | 0.12837 | 0.001 | -5.36
-17 | -0.69 | 0.12205 | 0.001 | -5.655
-16.5 | -0.691 | 0.11633 | 0.001 | -5.938
-16 | -0.69 | 0.1105 | 0.002 | -6.242
-15.5 | -0.687 | 0.10482 | 0.002 | -6.551
-15 | -0.682 | 0.09988 | 0.002 | -6.826
-14.5 | -0.675 | 0.09467 | 0.003 | -7.127
-14 | -0.665 | 0.08927 | 0.003 | -7.445
-13.5 | -0.652 | 0.08493 | 0.003 | -7.679
-13 | -0.638 | 0.08053 | 0.004 | -7.918
-12.5 | -0.621 | 0.07619 | 0.004 | -8.146
-12 | -0.601 | 0.07214 | 0.004 | -8.338
-11.5 | -0.58 | 0.06825 | 0.005 | -8.496
-11 | -0.556 | 0.06416 | 0.005 | -8.663
-10.5 | -0.53 | 0.0605 | 0.005 | -8.752
-10 | -0.501 | 0.05718 | 0.006 | -8.759
-9.5 | -0.47 | 0.05393 | 0.006 | -8.711
-9 | -0.437 | 0.05086 | 0.006 | -8.584
-8.5 | -0.401 | 0.04796 | 0.006 | -8.362
-8 | -0.364 | 0.04526 | 0.007 | -8.034
-7.5 | -0.324 | 0.0427 | 0.007 | -7.59
-7 | -0.283 | 0.04024 | 0.007 | -7.025
-6.5 | -0.24 | 0.03809 | 0.007 | -6.289
-6 | -0.195 | 0.03601 | 0.008 | -5.408
-5.5 | -0.148 | 0.03415 | 0.008 | -4.346
-5 | -0.101 | 0.0324 | 0.008 | -3.108
-4.5 | -0.052 | 0.03034 | 0.009 | -1.706
-4 | -0.002 | 0.02868 | 0.009 | -0.059
-3.5 | 0.049 | 0.02703 | 0.009 | 1.831
-3 | 0.102 | 0.02485 | 0.01 | 4.111
-2.5 | 0.186 | 0.00854 | 0.014 | 21.729
-2 | 0.25 | 0.00857 | 0.014 | 29.117
-1.5 | 0.314 | 0.00837 | 0.014 | 37.525
-1 | 0.379 | 0.00816 | 0.014 | 46.408
-0.5 | 0.444 | 0.00802 | 0.015 | 55.274
0 | 0.505 | 0.00898 | 0.015 | 56.253
0.5 | 0.567 | 0.00906 | 0.015 | 62.588
1 | 0.628 | 0.0091 | 0.015 | 69.017
1.5 | 0.687 | 0.0093 | 0.015 | 73.84
2 | 0.742 | 0.00951 | 0.015 | 78.061
2.5 | 0.795 | 0.00998 | 0.014 | 79.705
3 | 0.849 | 0.01048 | 0.014 | 81.026
3.5 | 0.903 | 0.01095 | 0.014 | 82.487
4 | 0.958 | 0.01142 | 0.014 | 83.878
4.5 | 1.013 | 0.012 | 0.014 | 84.361
5 | 1.067 | 0.01294 | 0.014 | 82.453
5.5 | 1.121 | 0.01346 | 0.014 | 83.264
6 | 1.175 | 0.01406 | 0.014 | 83.587
6.5 | 1.228 | 0.01477 | 0.013 | 83.16
7 | 1.281 | 0.01554 | 0.013 | 82.419
7.5 | 1.334 | 0.0163 | 0.013 | 81.825
8 | 1.386 | 0.01592 | 0.013 | 87.067
8.5 | 1.437 | 0.01695 | 0.013 | 84.814
9 | 1.488 | 0.01798 | 0.012 | 82.773
9.5 | 1.539 | 0.01905 | 0.012 | 80.799
10 | 1.589 | 0.02034 | 0.012 | 78.135
10.5 | 1.638 | 0.02185 | 0.012 | 74.963
11 | 1.687 | 0.02309 | 0.011 | 73.064
11.5 | 1.735 | 0.02438 | 0.011 | 71.174
12 | 1.783 | 0.02586 | 0.011 | 68.955
12.5 | 1.83 | 0.02742 | 0.01 | 66.725
13 | 1.876 | 0.02904 | 0.01 | 64.605
13.5 | 1.921 | 0.03072 | 0.01 | 62.54
14 | 1.966 | 0.03265 | 0.009 | 60.218
14.5 | 2.01 | 0.0346 | 0.009 | 58.094
15 | 2.053 | 0.03659 | 0.008 | 56.118
15.5 | 2.095 | 0.03889 | 0.008 | 53.876
16 | 2.137 | 0.04119 | 0.008 | 51.879
16.5 | 2.178 | 0.04353 | 0.007 | 50.029
17 | 2.217 | 0.04626 | 0.007 | 47.921
17.5 | 2.256 | 0.04895 | 0.006 | 46.08
18 | 2.293 | 0.05188 | 0.006 | 44.201
18.5 | 2.33 | 0.05503 | 0.005 | 42.339
19 | 2.365 | 0.05826 | 0.005 | 40.598
19.5 | 2.399 | 0.06185 | 0.004 | 38.788
20 | 2.421 | 0.06573 | 0.004 | 36.834

## 108. Re 10M Mach 0.10 (2)
BIGFOIL.COM POLAR EXPORT
Horten 18.00% thick 10.00% camber
Horten 18.00% thick 10.00% camber |  |  |  | Cl Max: | 1.8642 | at alpha= | 15.5 | deg
XFOIL ncrit=9 |  |  |  | L/D Max: | 181.742 | at alpha= | 9 | deg
Re: | 10000000 |  |  | Cd Min: | 0.13687 | at alpha= | -17.5 | deg
Mach: | 0.1 |  |  | Cl=0 at alpha= | -5.1804 | deg
|  |  |  | @ Cl=0.1, Cd= | 0.0072438
|  |  |  | @ Cl=0.4, Cd= | 0.006926
|  |  |  | @ Cl=0.6, Cd= | 0.0068901
alpha (deg) | Cl | Cd | Cm | Cl/Cd
-17.5 | -0.2131 | 0.13687 | -0.037 | -1.557
-17 | -0.1948 | 0.13211 | -0.0395 | -1.4745
-16.5 | -0.2762 | 0.10985 | -0.051 | -2.5143
-16 | -0.3062 | 0.09839 | -0.0574 | -3.1121
-15.5 | -0.3464 | 0.0867 | -0.064 | -3.9954
-15 | -0.4406 | 0.07136 | -0.0742 | -6.1743
-14.5 | -0.6007 | 0.05993 | -0.0661 | -10.0234
-14 | -0.6585 | 0.05419 | -0.0558 | -12.1517
-13.5 | -0.7155 | 0.04543 | -0.0459 | -15.7495
-13 | -0.9134 | 0.01402 | -0.0212 | -65.1498
-12.5 | -0.8566 | 0.01278 | -0.0204 | -67.0266
-12 | -0.7985 | 0.01193 | -0.0196 | -66.9321
-11.5 | -0.7397 | 0.01126 | -0.019 | -65.6927
-11 | -0.6811 | 0.01075 | -0.0182 | -63.3581
-10.5 | -0.6222 | 0.01032 | -0.0175 | -60.2907
-10 | -0.5629 | 0.00993 | -0.0169 | -56.6868
-9.5 | -0.5038 | 0.0096 | -0.0163 | -52.4792
-9 | -0.4452 | 0.00932 | -0.0156 | -47.7682
-8.5 | -0.3855 | 0.00901 | -0.0152 | -42.7858
-8 | -0.3244 | 0.00863 | -0.0151 | -37.5898
-7.5 | -0.2647 | 0.00834 | -0.0148 | -31.7386
-7 | -0.2063 | 0.00813 | -0.0142 | -25.3752
-6.5 | -0.1484 | 0.00792 | -0.0136 | -18.7374
-6 | -0.0914 | 0.00775 | -0.0128 | -11.7935
-5.5 | -0.0356 | 0.00764 | -0.0119 | -4.6597
-5 | 0.0201 | 0.00745 | -0.0109 | 2.698
-4.5 | 0.075 | 0.00729 | -0.0098 | 10.2881
-4 | 0.1291 | 0.00719 | -0.0086 | 17.9555
-3.5 | 0.1825 | 0.00714 | -0.0073 | 25.5602
-3 | 0.2358 | 0.00706 | -0.0061 | 33.3994
-2.5 | 0.2889 | 0.00695 | -0.0048 | 41.5683
-2 | 0.3424 | 0.00691 | -0.0036 | 49.5514
-1.5 | 0.3957 | 0.00693 | -0.0025 | 57.0996
-1 | 0.4488 | 0.00688 | -0.0014 | 65.2326
-0.5 | 0.5033 | 0.00684 | -0.0006 | 73.5819
0 | 0.5573 | 0.00685 | 0.0002 | 81.3577
0.5 | 0.6106 | 0.0069 | 0.0011 | 88.4928
1 | 0.6655 | 0.00691 | 0.0016 | 96.3097
1.5 | 0.7205 | 0.00692 | 0.0021 | 104.1185
2 | 0.7748 | 0.00698 | 0.0026 | 111.0029
2.5 | 0.8286 | 0.00709 | 0.0031 | 116.8688
3 | 0.8835 | 0.00713 | 0.0034 | 123.913
3.5 | 0.9385 | 0.00718 | 0.0036 | 130.7103
4 | 0.9923 | 0.0073 | 0.0039 | 135.9315
4.5 | 1.045 | 0.00745 | 0.0044 | 140.2685
5 | 1.0991 | 0.00754 | 0.0045 | 145.7692
5.5 | 1.1529 | 0.00764 | 0.0047 | 150.9031
6 | 1.2047 | 0.00781 | 0.0052 | 154.251
6.5 | 1.2549 | 0.00801 | 0.0058 | 156.6667
7 | 1.3067 | 0.00815 | 0.0062 | 160.3313
7.5 | 1.3575 | 0.00829 | 0.0066 | 163.7515
8 | 1.4048 | 0.00852 | 0.0076 | 164.8826
8.5 | 1.4481 | 0.00879 | 0.0093 | 164.744
9 | 1.4394 | 0.00792 | 0.0216 | 181.7424
9.5 | 1.4581 | 0.00803 | 0.0284 | 181.5816
10 | 1.4734 | 0.00836 | 0.0353 | 176.244
10.5 | 1.4966 | 0.00899 | 0.0396 | 166.4739
11 | 1.6447 | 0.00945 | 0.0188 | 174.0423
11.5 | 1.705 | 0.01001 | 0.0156 | 170.3297
12 | 1.7491 | 0.01126 | 0.0137 | 155.3375
12.5 | 1.7839 | 0.01337 | 0.0118 | 133.4256
13 | 1.8252 | 0.01514 | 0.0096 | 120.5548
13.5 | 1.8331 | 0.01798 | 0.0118 | 101.9522
14 | 1.8452 | 0.02195 | 0.0102 | 84.0638
14.5 | 1.8567 | 0.02579 | 0.009 | 71.993
15.5 | 1.8642 | 0.03457 | 0.0074 | 53.9254
16 | 1.8562 | 0.04003 | 0.0068 | 46.3702
17 | 1.8492 | 0.05067 | 0.0047 | 36.495
17.5 | 1.8346 | 0.05692 | 0.0039 | 32.2312
18 | 1.8442 | 0.06024 | 0.0041 | 30.6142
18.5 | 1.8202 | 0.06682 | 0.0044 | 27.2403
19 | 1.7961 | 0.07362 | 0.0044 | 24.3969
19.5 | 1.7848 | 0.07933 | 0.004 | 22.4984
20 | 1.7449 | 0.08802 | 0.0035 | 19.8239

## 109. Re 10M Mach 0.25 (1)
BIGFOIL.COM POLAR EXPORT
Horten 18.00% thick 10.00% camber
Horten 18.00% thick 10.00% camber |  |  |  | Cl Max: | 2.403 | at alpha= | 20 | deg
JavaFoil+Calcfoil stall+Eppler ext transition |  |  |  | L/D Max: | 81.068 | at alpha= | 8 | deg
Re: | 10000000 |  |  | Cd Min: | 0.00837 | at alpha= | -1.5 | deg
Mach: | 0.25 |  |  | Cl=0 at alpha= | -3.9808 | deg
|  |  |  | @ Cl=0.1, Cd= | 0.026561
|  |  |  | @ Cl=0.4, Cd= | 0.0086918
|  |  |  | @ Cl=0.6, Cd= | 0.0090241
alpha (deg) | Cl | Cd | Cm | Cl/Cd
-18 | -0.349 | 0.16048 | 0 | -2.176
-17.5 | -0.383 | 0.15158 | 0 | -2.527
-17 | -0.414 | 0.14292 | 0.001 | -2.894
-16.5 | -0.441 | 0.13409 | 0.001 | -3.29
-16 | -0.466 | 0.12516 | 0.002 | -3.721
-15.5 | -0.487 | 0.1184 | 0.002 | -4.114
-15 | -0.505 | 0.11111 | 0.002 | -4.548
-14.5 | -0.52 | 0.10491 | 0.003 | -4.955
-14 | -0.529 | 0.09816 | 0.003 | -5.392
-13.5 | -0.535 | 0.09229 | 0.003 | -5.801
-13 | -0.538 | 0.08676 | 0.004 | -6.197
-12.5 | -0.536 | 0.08122 | 0.004 | -6.604
-12 | -0.531 | 0.07626 | 0.004 | -6.965
-11.5 | -0.522 | 0.07204 | 0.005 | -7.249
-11 | -0.509 | 0.06772 | 0.005 | -7.523
-10.5 | -0.493 | 0.06367 | 0.005 | -7.741
-10 | -0.473 | 0.06005 | 0.005 | -7.87
-9.5 | -0.449 | 0.05641 | 0.006 | -7.955
-9 | -0.421 | 0.05302 | 0.006 | -7.949
-8.5 | -0.391 | 0.04992 | 0.006 | -7.832
-8 | -0.357 | 0.04704 | 0.007 | -7.593
-7.5 | -0.321 | 0.04432 | 0.007 | -7.235
-7 | -0.281 | 0.04172 | 0.007 | -6.745
-6.5 | -0.24 | 0.03935 | 0.007 | -6.091
-6 | -0.196 | 0.03724 | 0.008 | -5.255
-5.5 | -0.15 | 0.0349 | 0.008 | -4.29
-5 | -0.102 | 0.03303 | 0.008 | -3.084
-4.5 | -0.052 | 0.0314 | 0.009 | -1.671
-4 | -0.002 | 0.02981 | 0.009 | -0.058
-3.5 | 0.05 | 0.02795 | 0.009 | 1.799
-3 | 0.104 | 0.02645 | 0.01 | 3.915
-2.5 | 0.158 | 0.02443 | 0.01 | 6.479
-2 | 0.256 | 0.00853 | 0.015 | 29.974
-1.5 | 0.322 | 0.00837 | 0.015 | 38.426
-1 | 0.388 | 0.00869 | 0.015 | 44.685
-0.5 | 0.455 | 0.0087 | 0.015 | 52.291
0 | 0.517 | 0.0088 | 0.015 | 58.726
0.5 | 0.579 | 0.00893 | 0.015 | 64.798
1 | 0.637 | 0.00919 | 0.015 | 69.282
1.5 | 0.693 | 0.01001 | 0.015 | 69.168
2 | 0.749 | 0.01042 | 0.015 | 71.867
2.5 | 0.805 | 0.0109 | 0.015 | 73.882
3 | 0.862 | 0.01138 | 0.015 | 75.748
3.5 | 0.919 | 0.01189 | 0.014 | 77.234
4 | 0.975 | 0.01239 | 0.014 | 78.694
4.5 | 1.031 | 0.01296 | 0.014 | 79.519
5 | 1.086 | 0.01359 | 0.014 | 79.924
5.5 | 1.142 | 0.01457 | 0.014 | 78.371
6 | 1.197 | 0.01524 | 0.014 | 78.52
6.5 | 1.251 | 0.01601 | 0.014 | 78.117
7 | 1.304 | 0.0168 | 0.013 | 77.656
7.5 | 1.358 | 0.01768 | 0.013 | 76.791
8 | 1.411 | 0.0174 | 0.013 | 81.068
8.5 | 1.462 | 0.01854 | 0.013 | 78.885
9 | 1.514 | 0.01969 | 0.013 | 76.888
9.5 | 1.565 | 0.02086 | 0.012 | 75.01
10 | 1.615 | 0.02234 | 0.012 | 72.29
10.5 | 1.664 | 0.02399 | 0.012 | 69.377
11 | 1.713 | 0.02536 | 0.011 | 67.535
11.5 | 1.761 | 0.02679 | 0.011 | 65.737
12 | 1.808 | 0.02849 | 0.011 | 63.46
12.5 | 1.854 | 0.03025 | 0.01 | 61.288
13 | 1.9 | 0.03203 | 0.01 | 59.301
13.5 | 1.944 | 0.03398 | 0.01 | 57.211
14 | 1.988 | 0.03615 | 0.009 | 54.986
14.5 | 2.03 | 0.03834 | 0.009 | 52.951
15 | 2.072 | 0.04064 | 0.009 | 50.983
15.5 | 2.112 | 0.04324 | 0.008 | 48.854
16 | 2.152 | 0.04585 | 0.008 | 46.932
16.5 | 2.19 | 0.0486 | 0.007 | 45.061
17 | 2.227 | 0.05168 | 0.007 | 43.088
17.5 | 2.263 | 0.05475 | 0.006 | 41.327
18 | 2.297 | 0.05822 | 0.006 | 39.448
18.5 | 2.33 | 0.06183 | 0.005 | 37.679
19 | 2.361 | 0.06572 | 0.005 | 35.922
19.5 | 2.39 | 0.06989 | 0.004 | 34.201
20 | 2.403 | 0.07458 | 0.004 | 32.226

## 110. Re 10M Mach 0.25 (2)
BIGFOIL.COM POLAR EXPORT
Horten 18.00% thick 10.00% camber
Horten 18.00% thick 10.00% camber |  |  |  | Cl Max: | 1.7585 | at alpha= | 14.5 | deg
XFOIL ncrit=9 |  |  |  | L/D Max: | 160 | at alpha= | 9 | deg
Re: | 10000000 |  |  | Cd Min: | 0.11165 | at alpha= | -14.5 | deg
Mach: | 0.25 |  |  | Cl=0 at alpha= | -5.2298 | deg
|  |  |  | @ Cl=0.1, Cd= | 0.0074893
|  |  |  | @ Cl=0.4, Cd= | 0.0070575
|  |  |  | @ Cl=0.6, Cd= | 0.00704
alpha (deg) | Cl | Cd | Cm | Cl/Cd
-14.5 | -0.0859 | 0.11165 | -0.0507 | -0.76937
-14 | -0.0685 | 0.10681 | -0.0529 | -0.64133
-13.5 | -0.1794 | 0.08438 | -0.0645 | -2.1261
-12.5 | -0.3425 | 0.06244 | -0.0715 | -5.4853
-12 | -0.3986 | 0.05813 | -0.0614 | -6.857
-11.5 | -0.4481 | 0.05103 | -0.0535 | -8.7811
-11 | -0.4544 | 0.04587 | -0.0475 | -9.9063
-10.5 | -0.4782 | 0.03833 | -0.0393 | -12.4759
-9.5 | -0.5532 | 0.01149 | -0.0197 | -48.1462
-9 | -0.4873 | 0.01065 | -0.0191 | -45.7559
-8.5 | -0.4212 | 0.01003 | -0.0185 | -41.994
-8 | -0.3558 | 0.00958 | -0.0179 | -37.1399
-7.5 | -0.2912 | 0.00922 | -0.0172 | -31.5835
-7 | -0.2232 | 0.00871 | -0.0174 | -25.6257
-6.5 | -0.1573 | 0.00834 | -0.0172 | -18.8609
-6 | -0.0941 | 0.00809 | -0.0166 | -11.6316
-5.5 | -0.0328 | 0.00791 | -0.0158 | -4.1466
-5 | 0.0279 | 0.00772 | -0.0148 | 3.614
-4.5 | 0.0875 | 0.00752 | -0.0138 | 11.6356
-4 | 0.1445 | 0.00738 | -0.0124 | 19.5799
-3.5 | 0.2006 | 0.00729 | -0.0108 | 27.5171
-3 | 0.257 | 0.0072 | -0.0094 | 35.6944
-2.5 | 0.3117 | 0.00711 | -0.0077 | 43.8397
-2 | 0.3656 | 0.00707 | -0.006 | 51.7115
-1.5 | 0.4208 | 0.00705 | -0.0046 | 59.6879
-1 | 0.4764 | 0.007 | -0.0033 | 68.0571
-0.5 | 0.5313 | 0.00698 | -0.0019 | 76.1175
0 | 0.5867 | 0.00704 | -0.0008 | 83.3381
0.5 | 0.6421 | 0.00704 | 0.0003 | 91.2074
1 | 0.6992 | 0.00706 | 0.001 | 99.0368
1.5 | 0.7549 | 0.00711 | 0.0019 | 106.1744
2 | 0.8104 | 0.00722 | 0.0027 | 112.2438
2.5 | 0.8671 | 0.00727 | 0.0033 | 119.271
3 | 0.924 | 0.00733 | 0.0038 | 126.0573
3.5 | 0.9797 | 0.00745 | 0.0044 | 131.5034
4 | 1.0342 | 0.00762 | 0.0052 | 135.7218
4.5 | 1.0904 | 0.00772 | 0.0057 | 141.2435
5 | 1.1461 | 0.00783 | 0.0061 | 146.3729
5.5 | 1.1992 | 0.00803 | 0.007 | 149.34
6 | 1.2505 | 0.00826 | 0.0081 | 151.3923
6.5 | 1.3044 | 0.0084 | 0.0088 | 155.2857
7 | 1.3564 | 0.00858 | 0.0098 | 158.0886
7.5 | 1.4026 | 0.00887 | 0.0117 | 158.1285
8 | 1.4446 | 0.0092 | 0.0143 | 157.0217
8.5 | 1.4876 | 0.00941 | 0.0167 | 158.0871
9 | 1.4848 | 0.00928 | 0.0279 | 160
9.5 | 1.4661 | 0.00945 | 0.0409 | 155.1429
10 | 1.6007 | 0.01014 | 0.0234 | 157.86
10.5 | 1.6568 | 0.01114 | 0.0208 | 148.7253
11 | 1.6984 | 0.01316 | 0.0187 | 129.0578
11.5 | 1.7222 | 0.01617 | 0.0179 | 106.5059
12.5 | 1.7546 | 0.02256 | 0.0184 | 77.7748
13 | 1.7557 | 0.02663 | 0.0192 | 65.9294
13.5 | 1.7421 | 0.03254 | 0.0188 | 53.5372
14 | 1.7547 | 0.0366 | 0.0177 | 47.9426
14.5 | 1.7585 | 0.04131 | 0.0169 | 42.5684
15 | 1.7388 | 0.0479 | 0.0165 | 36.3006
15.5 | 1.7578 | 0.05143 | 0.0153 | 34.1785
16 | 1.7558 | 0.05685 | 0.0142 | 30.8848
16.5 | 1.737 | 0.06383 | 0.013 | 27.2129
17 | 1.7345 | 0.06962 | 0.0114 | 24.9138
17.5 | 1.7239 | 0.076 | 0.01 | 22.6829
18 | 1.7161 | 0.0814 | 0.0099 | 21.0823
18.5 | 1.7072 | 0.08708 | 0.0094 | 19.605
19 | 1.6848 | 0.09426 | 0.0087 | 17.874
19.5 | 1.6825 | 0.09938 | 0.0079 | 16.93

## 111. Re 10M Mach 0.50 (1)
BIGFOIL.COM POLAR EXPORT
Horten 18.00% thick 10.00% camber
Horten 18.00% thick 10.00% camber |  |  |  | Cl Max: | 1.816 | at alpha= | 13 | deg
JavaFoil+Calcfoil stall+Eppler ext transition |  |  |  | L/D Max: | 63.468 | at alpha= | 4 | deg
Re: | 10000000 |  |  | Cd Min: | 0.00941 | at alpha= | -0.5 | deg
Mach: | 0.5 |  |  | Cl=0 at alpha= | -3.9815 | deg
|  |  |  | @ Cl=0.1, Cd= | 0.030629
|  |  |  | @ Cl=0.4, Cd= | 0.020889
|  |  |  | @ Cl=0.6, Cd= | 0.011743
alpha (deg) | Cl | Cd | Cm | Cl/Cd
-20 | -0.914 | 0.1389 | -0.002 | -6.582
-19.5 | -0.883 | 0.14884 | -0.001 | -5.931
-19 | -0.856 | 0.13853 | -0.001 | -6.178
-18.5 | -0.829 | 0.13029 | 0 | -6.361
-18 | -0.802 | 0.1221 | 0 | -6.566
-17.5 | -0.774 | 0.11153 | 0.001 | -6.943
-17 | -0.743 | 0.1248 | 0.001 | -5.951
-16.5 | -0.715 | 0.11319 | 0.001 | -6.315
-16 | -0.687 | 0.1047 | 0.002 | -6.566
-15.5 | -0.66 | 0.0977 | 0.002 | -6.758
-15 | -0.633 | 0.09164 | 0.003 | -6.905
-14.5 | -0.602 | 0.09729 | 0.003 | -6.187
-14 | -0.574 | 0.09124 | 0.003 | -6.291
-13.5 | -0.546 | 0.08435 | 0.004 | -6.476
-13 | -0.519 | 0.07815 | 0.004 | -6.638
-12.5 | -0.489 | 0.08262 | 0.004 | -5.914
-12 | -0.46 | 0.07766 | 0.005 | -5.926
-11.5 | -0.432 | 0.07121 | 0.005 | -6.072
-11 | -0.405 | 0.06561 | 0.005 | -6.165
-10.5 | -0.374 | 0.06879 | 0.005 | -5.444
-10 | -0.346 | 0.06445 | 0.006 | -5.37
-9.5 | -0.318 | 0.05851 | 0.006 | -5.438
-9 | -0.289 | 0.06002 | 0.006 | -4.81
-8.5 | -0.26 | 0.05639 | 0.006 | -4.611
-8 | -0.232 | 0.05167 | 0.007 | -4.485
-7.5 | -0.203 | 0.05229 | 0.007 | -3.873
-7 | -0.174 | 0.04858 | 0.007 | -3.581
-6.5 | -0.145 | 0.04794 | 0.007 | -3.025
-6 | -0.116 | 0.04446 | 0.007 | -2.618
-5.5 | -0.087 | 0.04349 | 0.007 | -2.012
-5 | -0.092 | 0.03924 | 0.008 | -2.339
-4.5 | -0.051 | 0.03584 | 0.009 | -1.427
-4 | -0.002 | 0.03373 | 0.009 | -0.052
-3.5 | 0.052 | 0.03187 | 0.009 | 1.644
-3 | 0.11 | 0.03037 | 0.01 | 3.609
-2.5 | 0.169 | 0.029 | 0.01 | 5.825
-2 | 0.23 | 0.02774 | 0.01 | 8.286
-1.5 | 0.292 | 0.02675 | 0.01 | 10.918
-1 | 0.356 | 0.0257 | 0.011 | 13.832
-0.5 | 0.505 | 0.00941 | 0.016 | 53.628
0 | 0.547 | 0.01136 | 0.016 | 48.127
0.5 | 0.612 | 0.01183 | 0.016 | 51.724
1 | 0.676 | 0.01229 | 0.016 | 55.027
1.5 | 0.74 | 0.0131 | 0.016 | 56.517
2 | 0.804 | 0.01369 | 0.016 | 58.676
2.5 | 0.866 | 0.01426 | 0.016 | 60.736
3 | 0.928 | 0.01494 | 0.016 | 62.115
3.5 | 0.989 | 0.01563 | 0.016 | 63.277
4 | 1.049 | 0.01652 | 0.016 | 63.468
4.5 | 1.108 | 0.01774 | 0.015 | 62.46
5 | 1.166 | 0.01871 | 0.015 | 62.313
5.5 | 1.223 | 0.01977 | 0.015 | 61.891
6 | 1.279 | 0.02099 | 0.015 | 60.936
6.5 | 1.333 | 0.02232 | 0.015 | 59.722
7 | 1.386 | 0.02372 | 0.015 | 58.456
7.5 | 1.438 | 0.02526 | 0.014 | 56.938
8 | 1.488 | 0.02709 | 0.014 | 54.912
8.5 | 1.535 | 0.02796 | 0.014 | 54.917
9 | 1.581 | 0.02998 | 0.014 | 52.737
9.5 | 1.624 | 0.03236 | 0.013 | 50.204
10 | 1.665 | 0.03508 | 0.013 | 47.456
10.5 | 1.702 | 0.03784 | 0.013 | 44.981
11 | 1.736 | 0.041 | 0.012 | 42.327
11.5 | 1.765 | 0.04457 | 0.012 | 39.589
12 | 1.789 | 0.04835 | 0.012 | 37.005
12.5 | 1.807 | 0.05233 | 0.011 | 34.524
13 | 1.816 | 0.05704 | 0.011 | 31.842
13.5 | 1.816 | 0.06262 | 0.01 | 28.992
14 | 1.802 | 0.06883 | 0.01 | 26.173
14.5 | 1.762 | 0.07601 | 0.01 | 23.181
15 | 1.676 | 0.08646 | 0.009 | 19.385
15.5 | 1.213 | 0.10635 | 0.008 | 11.403
16 | 1.226 | 0.14339 | 0.008 | 8.55
16.5 | 1.243 | 0.18467 | 0.007 | 6.731
17 | 1.268 | 0.21987 | 0.007 | 5.767
17.5 | 1.295 | 0.2567 | 0.006 | 5.044
18 | 1.325 | 0.29201 | 0.006 | 4.539

## 112. Re 10M Mach 0.50 (2)
BIGFOIL.COM POLAR EXPORT
Horten 18.00% thick 10.00% camber
Horten 18.00% thick 10.00% camber |  |  |  | Cl Max: | 1.4586 | at alpha= | 19.5 | deg
XFOIL ncrit=9 |  |  |  | L/D Max: | 128.703 | at alpha= | 4.5 | deg
Re: | 10000000 |  |  | Cd Min: | 0.20127 | at alpha= | -20 | deg
Mach: | 0.5 |  |  | Cl=0 at alpha= | -15.3592 | deg
|  |  |  | @ Cl=0.1, Cd= | 0.11678
|  |  |  | @ Cl=0.4, Cd= | 0.0079809
|  |  |  | @ Cl=0.6, Cd= | 0.0077475
alpha (deg) | Cl | Cd | Cm | Cl/Cd
-20 | -0.2086 | 0.20127 | -0.0109 | -1.0364
-19.5 | -0.1867 | 0.19438 | -0.0145 | -0.96049
-19 | -0.1662 | 0.18724 | -0.0181 | -0.88763
-18.5 | -0.1427 | 0.18106 | -0.0215 | -0.78814
-18 | -0.1188 | 0.17501 | -0.0249 | -0.67882
-17.5 | -0.0924 | 0.16961 | -0.028 | -0.54478
-17 | -0.0696 | 0.16332 | -0.0312 | -0.42616
-16.5 | -0.0433 | 0.15796 | -0.0342 | -0.27412
-16 | -0.0213 | 0.15155 | -0.0374 | -0.14055
-15.5 | -0.0067 | 0.14368 | -0.041 | -0.046631
-15 | 0.0171 | 0.13803 | -0.0439 | 0.12389
-14.5 | 0.0369 | 0.13167 | -0.047 | 0.28025
-14 | 0.0615 | 0.12638 | -0.0497 | 0.48663
-13.5 | 0.0871 | 0.12132 | -0.0523 | 0.71794
-13 | 0.1051 | 0.11499 | -0.0552 | 0.91399
-12.5 | 0.121 | 0.10858 | -0.058 | 1.1144
-12 | 0.1336 | 0.10198 | -0.0609 | 1.3101
-11.5 | 0.1501 | 0.09625 | -0.0633 | 1.5595
-11 | 0.1678 | 0.09089 | -0.0656 | 1.8462
-10.5 | 0.1929 | 0.08678 | -0.0671 | 2.2229
-10 | 0.1953 | 0.08015 | -0.0695 | 2.4367
-9.5 | 0.1932 | 0.07369 | -0.0718 | 2.6218
-9 | 0.201 | 0.06888 | -0.0733 | 2.9181
-8.5 | 0.1676 | 0.06207 | -0.0752 | 2.7002
-8 | 0.1573 | 0.05838 | -0.0716 | 2.6944
-7.5 | 0.1312 | 0.05489 | -0.0638 | 2.3902
-7 | 0.1297 | 0.05082 | -0.059 | 2.5521
-6.5 | 0.1287 | 0.04616 | -0.0535 | 2.7881
-6 | 0.1023 | 0.03861 | -0.045 | 2.6496
-5.5 | 0.1266 | 0.03468 | -0.0394 | 3.6505
-5 | 0.1204 | 0.02759 | -0.0299 | 4.3639
-4.5 | 0.1116 | 0.01932 | -0.0195 | 5.7764
-4 | 0.1623 | 0.00967 | -0.0204 | 16.7839
-3.5 | 0.2604 | 0.00872 | -0.0229 | 29.8624
-3 | 0.3621 | 0.0081 | -0.0261 | 44.7037
-2.5 | 0.4385 | 0.00786 | -0.0249 | 55.7888
-2 | 0.5048 | 0.00779 | -0.0222 | 64.801
-1.5 | 0.5652 | 0.00776 | -0.0186 | 72.8351
-1 | 0.6208 | 0.00774 | -0.0142 | 80.2067
-0.5 | 0.6774 | 0.00778 | -0.0101 | 87.0694
0 | 0.7353 | 0.00786 | -0.0065 | 93.5496
0.5 | 0.7955 | 0.00797 | -0.0035 | 99.8118
1 | 0.858 | 0.00803 | -0.0009 | 106.8493
1.5 | 0.9201 | 0.00815 | 0.0016 | 112.8957
2 | 0.9791 | 0.00838 | 0.0045 | 116.8377
2.5 | 1.0405 | 0.00858 | 0.0069 | 121.2704
3 | 1.1021 | 0.00875 | 0.0093 | 125.9543
3.5 | 1.16 | 0.00902 | 0.0122 | 128.6031
4 | 1.2097 | 0.00945 | 0.0163 | 128.0106
4.5 | 1.26 | 0.00979 | 0.0203 | 128.7028
5 | 1.288 | 0.01017 | 0.0279 | 126.647
5.5 | 1.2904 | 0.01133 | 0.038 | 113.8923
6 | 1.2637 | 0.01548 | 0.0454 | 81.6344
6.5 | 1.2437 | 0.01906 | 0.0528 | 65.2518
7 | 1.2325 | 0.02247 | 0.0588 | 54.8509
7.5 | 1.217 | 0.0263 | 0.064 | 46.2738
8 | 1.1893 | 0.03123 | 0.0685 | 38.082
8.5 | 1.2058 | 0.03426 | 0.0704 | 35.1956
9 | 1.2094 | 0.03822 | 0.0721 | 31.6431
9.5 | 1.2014 | 0.04307 | 0.0735 | 27.8941
10 | 1.2063 | 0.0474 | 0.0741 | 25.4494
10.5 | 1.2155 | 0.05158 | 0.0744 | 23.5653
11 | 1.2186 | 0.05625 | 0.0745 | 21.664
11.5 | 1.2233 | 0.061 | 0.0744 | 20.0541
12 | 1.2286 | 0.06577 | 0.074 | 18.6802
12.5 | 1.2324 | 0.07081 | 0.0734 | 17.4043
13 | 1.3443 | 0.07934 | 0.0466 | 16.9435
13.5 | 1.3484 | 0.08623 | 0.0429 | 15.6372
14 | 1.3506 | 0.09169 | 0.0424 | 14.7301
14.5 | 1.3546 | 0.09677 | 0.0426 | 13.9981
15 | 1.3551 | 0.10416 | 0.0386 | 13.0098
15.5 | 1.3743 | 0.10974 | 0.0353 | 12.5232
16 | 1.3828 | 0.11619 | 0.032 | 11.9012
16.5 | 1.3894 | 0.12333 | 0.0278 | 11.2657
17 | 1.4092 | 0.12957 | 0.0233 | 10.876
17.5 | 1.4289 | 0.13568 | 0.0189 | 10.5314
18 | 1.4296 | 0.14308 | 0.015 | 9.9916
18.5 | 1.4501 | 0.1477 | 0.013 | 9.8179
19 | 1.4365 | 0.15554 | 0.0102 | 9.2356
19.5 | 1.4586 | 0.15954 | 0.0088 | 9.1425
20 | 1.45 | 0.16699 | 0.0057 | 8.6832

## 113. Re 12M Mach 0.00 (1)
BIGFOIL.COM POLAR EXPORT
Horten 18.00% thick 10.00% camber
Horten 18.00% thick 10.00% camber |  |  |  | Cl Max: | 2.422 | at alpha= | 20 | deg
JavaFoil+Calcfoil stall+Eppler ext transition |  |  |  | L/D Max: | 87.078 | at alpha= | 8.5 | deg
Re: | 12000000 |  |  | Cd Min: | 0.00811 | at alpha= | -1.5 | deg
Mach: | 0 |  |  | Cl=0 at alpha= | -3.9804 | deg
|  |  |  | @ Cl=0.1, Cd= | 0.01396
|  |  |  | @ Cl=0.4, Cd= | 0.008257
|  |  |  | @ Cl=0.6, Cd= | 0.0088287
alpha (deg) | Cl | Cd | Cm | Cl/Cd
-20 | -0.706 | 0.15732 | -0.001 | -4.487
-19.5 | -0.711 | 0.15017 | -0.001 | -4.735
-19 | -0.715 | 0.14364 | -0.001 | -4.98
-18.5 | -0.719 | 0.13737 | 0 | -5.231
-18 | -0.721 | 0.1315 | 0 | -5.481
-17.5 | -0.722 | 0.12509 | 0.001 | -5.768
-17 | -0.721 | 0.1196 | 0.001 | -6.027
-16.5 | -0.719 | 0.11381 | 0.001 | -6.315
-16 | -0.715 | 0.10826 | 0.002 | -6.604
-15.5 | -0.709 | 0.10318 | 0.002 | -6.876
-15 | -0.702 | 0.09778 | 0.002 | -7.181
-14.5 | -0.693 | 0.093 | 0.003 | -7.449
-14 | -0.68 | 0.08819 | 0.003 | -7.714
-13.5 | -0.666 | 0.08351 | 0.003 | -7.975
-13 | -0.649 | 0.07904 | 0.004 | -8.216
-12.5 | -0.631 | 0.07474 | 0.004 | -8.44
-12 | -0.61 | 0.0709 | 0.004 | -8.603
-11.5 | -0.587 | 0.06709 | 0.005 | -8.747
-11 | -0.561 | 0.06354 | 0.005 | -8.837
-10.5 | -0.534 | 0.05956 | 0.005 | -8.965
-10 | -0.504 | 0.05621 | 0.006 | -8.971
-9.5 | -0.472 | 0.05312 | 0.006 | -8.892
-9 | -0.438 | 0.0501 | 0.006 | -8.749
-8.5 | -0.402 | 0.0472 | 0.006 | -8.524
-8 | -0.364 | 0.04465 | 0.007 | -8.158
-7.5 | -0.324 | 0.04207 | 0.007 | -7.712
-7 | -0.283 | 0.03967 | 0.007 | -7.128
-6.5 | -0.239 | 0.03745 | 0.008 | -6.394
-6 | -0.195 | 0.03546 | 0.008 | -5.488
-5.5 | -0.148 | 0.03358 | 0.008 | -4.415
-5 | -0.101 | 0.03178 | 0.008 | -3.164
-4.5 | -0.052 | 0.0301 | 0.009 | -1.716
-4 | -0.002 | 0.0281 | 0.009 | -0.06
-3.5 | 0.049 | 0.02627 | 0.009 | 1.883
-3 | 0.122 | 0.00865 | 0.014 | 14.085
-2.5 | 0.185 | 0.00831 | 0.014 | 22.245
-2 | 0.248 | 0.00837 | 0.014 | 29.697
-1.5 | 0.313 | 0.00811 | 0.014 | 38.531
-1 | 0.377 | 0.00816 | 0.014 | 46.198
-0.5 | 0.441 | 0.00843 | 0.015 | 52.376
0 | 0.503 | 0.00876 | 0.015 | 57.431
0.5 | 0.565 | 0.0088 | 0.015 | 64.223
1 | 0.626 | 0.00885 | 0.015 | 70.73
1.5 | 0.686 | 0.00899 | 0.015 | 76.267
2 | 0.742 | 0.00922 | 0.015 | 80.52
2.5 | 0.796 | 0.00957 | 0.015 | 83.135
3 | 0.849 | 0.01002 | 0.014 | 84.764
3.5 | 0.903 | 0.01052 | 0.014 | 85.788
4 | 0.957 | 0.0114 | 0.014 | 83.935
4.5 | 1.011 | 0.01197 | 0.014 | 84.456
5 | 1.065 | 0.01243 | 0.014 | 85.647
5.5 | 1.119 | 0.01301 | 0.014 | 85.958
6 | 1.172 | 0.01368 | 0.014 | 85.65
6.5 | 1.225 | 0.01432 | 0.013 | 85.553
7 | 1.278 | 0.01499 | 0.013 | 85.284
7.5 | 1.33 | 0.01582 | 0.013 | 84.116
8 | 1.382 | 0.01665 | 0.013 | 83.012
8.5 | 1.434 | 0.01646 | 0.013 | 87.078
9 | 1.485 | 0.01741 | 0.012 | 85.264
9.5 | 1.535 | 0.01854 | 0.012 | 82.795
10 | 1.585 | 0.01985 | 0.012 | 79.848
10.5 | 1.634 | 0.02123 | 0.012 | 76.979
11 | 1.683 | 0.02244 | 0.011 | 75.023
11.5 | 1.731 | 0.02381 | 0.011 | 72.707
12 | 1.779 | 0.0252 | 0.011 | 70.581
12.5 | 1.826 | 0.02663 | 0.01 | 68.562
13 | 1.872 | 0.02831 | 0.01 | 66.127
13.5 | 1.917 | 0.03003 | 0.01 | 63.855
14 | 1.963 | 0.03177 | 0.009 | 61.767
14.5 | 2.006 | 0.03375 | 0.009 | 59.455
15 | 2.05 | 0.0358 | 0.008 | 57.252
15.5 | 2.092 | 0.03788 | 0.008 | 55.244
16 | 2.134 | 0.04022 | 0.008 | 53.065
16.5 | 2.175 | 0.04266 | 0.007 | 50.981
17 | 2.215 | 0.04509 | 0.007 | 49.12
17.5 | 2.254 | 0.04793 | 0.006 | 47.023
18 | 2.292 | 0.05068 | 0.006 | 45.216
18.5 | 2.328 | 0.05391 | 0.005 | 43.186
19 | 2.364 | 0.05709 | 0.005 | 41.411
19.5 | 2.398 | 0.06082 | 0.004 | 39.439
20 | 2.422 | 0.06477 | 0.004 | 37.391

## 114. Re 12M Mach 0.00 (2)
BIGFOIL.COM POLAR EXPORT
Horten 18.00% thick 10.00% camber
Horten 18.00% thick 10.00% camber |  |  |  | Cl Max: | 1.5037 | at alpha= | 10.5 | deg
XFOIL ncrit=9 |  |  |  | L/D Max: | 191.966 | at alpha= | 9.5 | deg
Re: | 12000000 |  |  | Cd Min: | 0.14422 | at alpha= | -18.5 | deg
Mach: | 0 |  |  | Cl=0 at alpha= | -5.1325 | deg
|  |  |  | @ Cl=0.1, Cd= | 0.0069883
|  |  |  | @ Cl=0.4, Cd= | 0.006679
|  |  |  | @ Cl=0.6, Cd= | 0.00667
alpha (deg) | Cl | Cd | Cm | Cl/Cd
-18.5 | -0.2556 | 0.14422 | -0.0333 | -1.7723
-18 | -0.2886 | 0.1296 | -0.0408 | -2.2269
-17.5 | -0.2644 | 0.12607 | -0.0427 | -2.0972
-16.5 | -0.3775 | 0.09394 | -0.061 | -4.0185
-15.5 | -0.648 | 0.06146 | -0.0719 | -10.5434
-15 | -1.118 | 0.01517 | -0.0248 | -73.6981
-14.5 | -1.0653 | 0.01427 | -0.0234 | -74.6531
-14 | -1.0114 | 0.01351 | -0.0221 | -74.8631
-13.5 | -0.957 | 0.01288 | -0.0209 | -74.3012
-13 | -0.9015 | 0.01212 | -0.0199 | -74.3812
-12.5 | -0.8449 | 0.01146 | -0.0191 | -73.726
-12 | -0.7874 | 0.01088 | -0.0184 | -72.3713
-11.5 | -0.7296 | 0.01037 | -0.0178 | -70.3568
-11 | -0.6717 | 0.00996 | -0.0172 | -67.4398
-10.5 | -0.6134 | 0.00958 | -0.0167 | -64.0292
-10 | -0.5554 | 0.00927 | -0.0161 | -59.9137
-9.5 | -0.4978 | 0.00901 | -0.0154 | -55.2497
-9 | -0.44 | 0.00877 | -0.0148 | -50.171
-8.5 | -0.382 | 0.00852 | -0.0142 | -44.8357
-8 | -0.3233 | 0.00825 | -0.0139 | -39.1879
-7.5 | -0.2652 | 0.008 | -0.0134 | -33.15
-7 | -0.2075 | 0.00776 | -0.0129 | -26.7397
-6.5 | -0.1508 | 0.00757 | -0.0122 | -19.9207
-6 | -0.0954 | 0.00745 | -0.0113 | -12.8054
-5.5 | -0.0405 | 0.00734 | -0.0103 | -5.5177
-5 | 0.0146 | 0.00717 | -0.0094 | 2.0363
-4.5 | 0.0685 | 0.00703 | -0.0083 | 9.744
-4 | 0.1214 | 0.00696 | -0.007 | 17.4425
-3.5 | 0.1749 | 0.00689 | -0.0058 | 25.3846
-3 | 0.2291 | 0.00681 | -0.0048 | 33.6417
-2.5 | 0.2816 | 0.00673 | -0.0036 | 41.8425
-2 | 0.3341 | 0.00671 | -0.0024 | 49.7914
-1.5 | 0.3881 | 0.00669 | -0.0015 | 58.012
-1 | 0.4421 | 0.00664 | -0.0007 | 66.5813
-0.5 | 0.4958 | 0.00662 | 0.0002 | 74.8943
0 | 0.5495 | 0.00667 | 0.0009 | 82.3838
0.5 | 0.6035 | 0.00667 | 0.0016 | 90.4798
1 | 0.6589 | 0.00667 | 0.0019 | 98.7856
1.5 | 0.7129 | 0.0067 | 0.0024 | 106.403
2 | 0.7668 | 0.00679 | 0.0029 | 112.9308
2.5 | 0.8215 | 0.00683 | 0.0032 | 120.2782
3 | 0.8767 | 0.00687 | 0.0033 | 127.6128
3.5 | 0.9307 | 0.00696 | 0.0036 | 133.7213
4 | 0.9838 | 0.00709 | 0.0039 | 138.7588
4.5 | 1.0381 | 0.00717 | 0.004 | 144.7838
5 | 1.0923 | 0.00725 | 0.0041 | 150.6621
5.5 | 1.145 | 0.00739 | 0.0043 | 154.9391
6 | 1.1963 | 0.00757 | 0.0048 | 158.0317
6.5 | 1.2488 | 0.00769 | 0.0049 | 162.3927
7 | 1.3011 | 0.0078 | 0.005 | 166.8077
7.5 | 1.3503 | 0.008 | 0.0057 | 168.7875
8 | 1.3975 | 0.00824 | 0.0066 | 169.5995
8.5 | 1.4458 | 0.00839 | 0.0072 | 172.3242
9 | 1.4477 | 0.00758 | 0.0174 | 190.9894
9.5 | 1.4743 | 0.00768 | 0.0223 | 191.9661
10 | 1.4838 | 0.00801 | 0.0305 | 185.2434
10.5 | 1.5037 | 0.0084 | 0.0362 | 179.0119

## 115. Re 12M Mach 0.10 (1)
BIGFOIL.COM POLAR EXPORT
Horten 18.00% thick 10.00% camber
Horten 18.00% thick 10.00% camber |  |  |  | Cl Max: | 2.421 | at alpha= | 20 | deg
JavaFoil+Calcfoil stall+Eppler ext transition |  |  |  | L/D Max: | 85.986 | at alpha= | 8.5 | deg
Re: | 12000000 |  |  | Cd Min: | 0.00817 | at alpha= | -1.5 | deg
Mach: | 0.1 |  |  | Cl=0 at alpha= | -3.9808 | deg
|  |  |  | @ Cl=0.1, Cd= | 0.014136
|  |  |  | @ Cl=0.4, Cd= | 0.0083105
|  |  |  | @ Cl=0.6, Cd= | 0.0089025
alpha (deg) | Cl | Cd | Cm | Cl/Cd
-20 | -0.659 | 0.15999 | -0.001 | -4.118
-19.5 | -0.667 | 0.15326 | -0.001 | -4.351
-19 | -0.674 | 0.14643 | -0.001 | -4.602
-18.5 | -0.68 | 0.14016 | 0 | -4.851
-18 | -0.685 | 0.13329 | 0 | -5.138
-17.5 | -0.688 | 0.12759 | 0.001 | -5.395
-17 | -0.69 | 0.12129 | 0.001 | -5.692
-16.5 | -0.691 | 0.1153 | 0.001 | -5.993
-16 | -0.69 | 0.10967 | 0.002 | -6.29
-15.5 | -0.687 | 0.10416 | 0.002 | -6.595
-15 | -0.682 | 0.09926 | 0.002 | -6.871
-14.5 | -0.675 | 0.09398 | 0.003 | -7.182
-14 | -0.665 | 0.08916 | 0.003 | -7.455
-13.5 | -0.652 | 0.0843 | 0.003 | -7.74
-13 | -0.638 | 0.07988 | 0.004 | -7.985
-12.5 | -0.621 | 0.07558 | 0.004 | -8.216
-12 | -0.602 | 0.07155 | 0.004 | -8.41
-11.5 | -0.58 | 0.0677 | 0.005 | -8.569
-11 | -0.556 | 0.06401 | 0.005 | -8.688
-10.5 | -0.53 | 0.06008 | 0.005 | -8.817
-10 | -0.501 | 0.05668 | 0.006 | -8.84
-9.5 | -0.47 | 0.05347 | 0.006 | -8.79
-9 | -0.437 | 0.05047 | 0.006 | -8.654
-8.5 | -0.401 | 0.04759 | 0.006 | -8.433
-8 | -0.364 | 0.04488 | 0.007 | -8.106
-7.5 | -0.324 | 0.04235 | 0.007 | -7.656
-7 | -0.283 | 0.03996 | 0.007 | -7.078
-6.5 | -0.24 | 0.03769 | 0.008 | -6.359
-6 | -0.195 | 0.03561 | 0.008 | -5.472
-5.5 | -0.149 | 0.03373 | 0.008 | -4.404
-5 | -0.101 | 0.03199 | 0.008 | -3.151
-4.5 | -0.052 | 0.02998 | 0.009 | -1.728
-4 | -0.002 | 0.02833 | 0.009 | -0.06
-3.5 | 0.05 | 0.02658 | 0.009 | 1.866
-3 | 0.122 | 0.00866 | 0.014 | 14.119
-2.5 | 0.186 | 0.00838 | 0.014 | 22.165
-2 | 0.25 | 0.00839 | 0.014 | 29.75
-1.5 | 0.314 | 0.00817 | 0.014 | 38.429
-1 | 0.379 | 0.00822 | 0.014 | 46.088
-0.5 | 0.444 | 0.0085 | 0.015 | 52.154
0 | 0.505 | 0.00879 | 0.015 | 57.486
0.5 | 0.567 | 0.00887 | 0.015 | 63.972
1 | 0.628 | 0.00893 | 0.015 | 70.392
1.5 | 0.688 | 0.00908 | 0.015 | 75.728
2 | 0.744 | 0.0093 | 0.015 | 79.965
2.5 | 0.797 | 0.00974 | 0.015 | 81.795
3 | 0.851 | 0.0102 | 0.014 | 83.449
3.5 | 0.905 | 0.01069 | 0.014 | 84.704
4 | 0.959 | 0.0116 | 0.014 | 82.733
4.5 | 1.014 | 0.01212 | 0.014 | 83.646
5 | 1.068 | 0.01265 | 0.014 | 84.478
5.5 | 1.122 | 0.01325 | 0.014 | 84.67
6 | 1.176 | 0.01388 | 0.014 | 84.71
6.5 | 1.229 | 0.01453 | 0.013 | 84.608
7 | 1.282 | 0.01525 | 0.013 | 84.116
7.5 | 1.335 | 0.01605 | 0.013 | 83.174
8 | 1.387 | 0.01692 | 0.013 | 81.94
8.5 | 1.438 | 0.01673 | 0.013 | 85.986
9 | 1.49 | 0.01771 | 0.012 | 84.125
9.5 | 1.54 | 0.01885 | 0.012 | 81.699
10 | 1.59 | 0.02018 | 0.012 | 78.775
10.5 | 1.639 | 0.0216 | 0.012 | 75.898
11 | 1.688 | 0.02282 | 0.011 | 73.964
11.5 | 1.736 | 0.02423 | 0.011 | 71.645
12 | 1.784 | 0.02564 | 0.011 | 69.558
12.5 | 1.831 | 0.02709 | 0.01 | 67.574
13 | 1.877 | 0.02883 | 0.01 | 65.103
13.5 | 1.922 | 0.03058 | 0.01 | 62.859
14 | 1.967 | 0.03235 | 0.009 | 60.82
14.5 | 2.011 | 0.03437 | 0.009 | 58.51
15 | 2.054 | 0.03648 | 0.008 | 56.309
15.5 | 2.097 | 0.0386 | 0.008 | 54.313
16 | 2.138 | 0.04099 | 0.008 | 52.159
16.5 | 2.178 | 0.04345 | 0.007 | 50.132
17 | 2.218 | 0.04599 | 0.007 | 48.23
17.5 | 2.256 | 0.04887 | 0.006 | 46.173
18 | 2.294 | 0.05171 | 0.006 | 44.361
18.5 | 2.33 | 0.05502 | 0.005 | 42.35
19 | 2.366 | 0.05825 | 0.005 | 40.613
19.5 | 2.399 | 0.06209 | 0.004 | 38.641
20 | 2.421 | 0.06623 | 0.004 | 36.56

## 116. Re 12M Mach 0.10 (2)
BIGFOIL.COM POLAR EXPORT
Horten 18.00% thick 10.00% camber
Horten 18.00% thick 10.00% camber |  |  |  | Cl Max: | 1.8916 | at alpha= | 16 | deg
XFOIL ncrit=9 |  |  |  | L/D Max: | 188.911 | at alpha= | 9 | deg
Re: | 12000000 |  |  | Cd Min: | 0.15855 | at alpha= | -19 | deg
Mach: | 0.1 |  |  | Cl=0 at alpha= | -5.1461 | deg
|  |  |  | @ Cl=0.1, Cd= | 0.0070262
|  |  |  | @ Cl=0.4, Cd= | 0.0067031
|  |  |  | @ Cl=0.6, Cd= | 0.0066917
alpha (deg) | Cl | Cd | Cm | Cl/Cd
-19 | -0.2316 | 0.15855 | -0.0268 | -1.4607
-18.5 | -0.2185 | 0.15242 | -0.03 | -1.4335
-18 | -0.2361 | 0.13999 | -0.0358 | -1.6865
-17 | -0.2585 | 0.11967 | -0.0463 | -2.1601
-16.5 | -0.2876 | 0.10749 | -0.053 | -2.6756
-16 | -0.3223 | 0.09562 | -0.0597 | -3.3706
-15.5 | -0.3715 | 0.08317 | -0.0669 | -4.4668
-15 | -0.6053 | 0.06137 | -0.0719 | -9.8631
-14.5 | -0.6847 | 0.05573 | -0.0592 | -12.286
-14 | -1.0269 | 0.01505 | -0.0237 | -68.2326
-13.5 | -0.972 | 0.01388 | -0.0224 | -70.0288
-13 | -0.9164 | 0.01307 | -0.0211 | -70.1148
-12.5 | -0.8593 | 0.01218 | -0.0202 | -70.5501
-12 | -0.8009 | 0.01141 | -0.0194 | -70.1928
-11.5 | -0.7422 | 0.01079 | -0.0187 | -68.7859
-11 | -0.6831 | 0.01029 | -0.018 | -66.3848
-10.5 | -0.6232 | 0.00982 | -0.0175 | -63.4623
-10 | -0.5639 | 0.00946 | -0.0169 | -59.6089
-9.5 | -0.505 | 0.00916 | -0.0162 | -55.131
-9 | -0.446 | 0.00889 | -0.0156 | -50.1687
-8.5 | -0.3869 | 0.00862 | -0.015 | -44.884
-8 | -0.3279 | 0.00838 | -0.0145 | -39.1289
-7.5 | -0.2684 | 0.0081 | -0.0141 | -33.1358
-7 | -0.2093 | 0.00784 | -0.0137 | -26.6964
-6.5 | -0.1515 | 0.00763 | -0.013 | -19.8558
-6 | -0.0953 | 0.00749 | -0.0121 | -12.7236
-5.5 | -0.0395 | 0.00737 | -0.0111 | -5.3596
-5 | 0.0163 | 0.00722 | -0.0101 | 2.2576
-4.5 | 0.0708 | 0.00707 | -0.009 | 10.0141
-4 | 0.1241 | 0.00699 | -0.0076 | 17.7539
-3.5 | 0.1781 | 0.00691 | -0.0064 | 25.7742
-3 | 0.2325 | 0.00683 | -0.0054 | 34.041
-2.5 | 0.2854 | 0.00676 | -0.0041 | 42.2189
-2 | 0.3381 | 0.00674 | -0.0028 | 50.1632
-1.5 | 0.3925 | 0.00671 | -0.0018 | 58.4948
-1 | 0.4469 | 0.00666 | -0.001 | 67.1021
-0.5 | 0.5006 | 0.00665 | 0 | 75.2782
0 | 0.5548 | 0.0067 | 0.0007 | 82.806
0.5 | 0.6092 | 0.00669 | 0.0014 | 91.0613
1 | 0.6648 | 0.00669 | 0.0018 | 99.3722
1.5 | 0.719 | 0.00674 | 0.0024 | 106.6766
2 | 0.7732 | 0.00683 | 0.0029 | 113.2064
2.5 | 0.8285 | 0.00686 | 0.0032 | 120.7726
3 | 0.8839 | 0.0069 | 0.0034 | 128.1014
3.5 | 0.938 | 0.00701 | 0.0037 | 133.8088
4 | 0.9915 | 0.00714 | 0.0041 | 138.8655
4.5 | 1.0464 | 0.00721 | 0.0042 | 145.1318
5 | 1.1008 | 0.0073 | 0.0043 | 150.7945
5.5 | 1.1533 | 0.00746 | 0.0047 | 154.5979
6 | 1.2051 | 0.00763 | 0.0052 | 157.9423
6.5 | 1.2582 | 0.00775 | 0.0053 | 162.3484
7 | 1.3106 | 0.00787 | 0.0056 | 166.5311
7.5 | 1.3592 | 0.0081 | 0.0064 | 167.8025
8 | 1.4066 | 0.00833 | 0.0074 | 168.8595
8.5 | 1.4554 | 0.00848 | 0.0081 | 171.6274
9 | 1.4565 | 0.00771 | 0.0185 | 188.9105
9.5 | 1.4738 | 0.00782 | 0.0254 | 188.4655
10 | 1.4839 | 0.0082 | 0.0334 | 180.9634
10.5 | 1.5048 | 0.00863 | 0.0388 | 174.3685
11 | 1.6445 | 0.00897 | 0.0198 | 183.3333
11.5 | 1.7087 | 0.00971 | 0.0154 | 175.9732
12 | 1.7544 | 0.01067 | 0.014 | 164.4236
12.5 | 1.7981 | 0.01185 | 0.0124 | 151.7384
13 | 1.8363 | 0.01389 | 0.01 | 132.203
13.5 | 1.8463 | 0.01715 | 0.0108 | 107.656
14 | 1.8634 | 0.01992 | 0.0109 | 93.5442
14.5 | 1.8839 | 0.02308 | 0.0095 | 81.6248
15 | 1.8825 | 0.02769 | 0.009 | 67.9848
15.5 | 1.8824 | 0.0323 | 0.0084 | 58.2786
16 | 1.8916 | 0.03628 | 0.0075 | 52.1389
16.5 | 1.8849 | 0.04158 | 0.0069 | 45.3319
17 | 1.8726 | 0.04754 | 0.0061 | 39.39
17.5 | 1.8752 | 0.05242 | 0.0047 | 35.7726
18 | 1.8599 | 0.05891 | 0.0036 | 31.5719
18.5 | 1.8342 | 0.06561 | 0.004 | 27.9561
19 | 1.8417 | 0.06929 | 0.0037 | 26.5796
19.5 | 1.8212 | 0.07575 | 0.0035 | 24.0422
20 | 1.7933 | 0.08314 | 0.0031 | 21.5696

## 117. Re 12M Mach 0.25 (1)
BIGFOIL.COM POLAR EXPORT
Horten 18.00% thick 10.00% camber
Horten 18.00% thick 10.00% camber |  |  |  | Cl Max: | 2.404 | at alpha= | 20 | deg
JavaFoil+Calcfoil stall+Eppler ext transition |  |  |  | L/D Max: | 81.116 | at alpha= | 4.5 | deg
Re: | 12000000 |  |  | Cd Min: | 0.00804 | at alpha= | -1 | deg
Mach: | 0.25 |  |  | Cl=0 at alpha= | -3.9808 | deg
|  |  |  | @ Cl=0.1, Cd= | 0.026167
|  |  |  | @ Cl=0.4, Cd= | 0.0081313
|  |  |  | @ Cl=0.6, Cd= | 0.0092725
alpha (deg) | Cl | Cd | Cm | Cl/Cd
-18 | -0.349 | 0.15751 | 0 | -2.217
-17.5 | -0.383 | 0.14898 | 0 | -2.571
-17 | -0.414 | 0.14057 | 0.001 | -2.943
-16.5 | -0.441 | 0.13222 | 0.001 | -3.337
-16 | -0.466 | 0.12482 | 0.002 | -3.732
-15.5 | -0.487 | 0.11726 | 0.002 | -4.155
-15 | -0.505 | 0.11007 | 0.002 | -4.591
-14.5 | -0.52 | 0.10373 | 0.003 | -5.012
-14 | -0.529 | 0.09745 | 0.003 | -5.432
-13.5 | -0.535 | 0.09166 | 0.003 | -5.841
-13 | -0.538 | 0.08618 | 0.004 | -6.24
-12.5 | -0.537 | 0.08111 | 0.004 | -6.614
-12 | -0.531 | 0.07588 | 0.004 | -7.002
-11.5 | -0.522 | 0.07135 | 0.005 | -7.321
-11 | -0.51 | 0.06713 | 0.005 | -7.591
-10.5 | -0.493 | 0.06314 | 0.005 | -7.809
-10 | -0.473 | 0.05947 | 0.005 | -7.95
-9.5 | -0.449 | 0.05592 | 0.006 | -8.029
-9 | -0.422 | 0.05269 | 0.006 | -8.003
-8.5 | -0.391 | 0.0496 | 0.006 | -7.883
-8 | -0.357 | 0.04668 | 0.007 | -7.656
-7.5 | -0.321 | 0.04397 | 0.007 | -7.296
-7 | -0.282 | 0.04143 | 0.007 | -6.795
-6.5 | -0.24 | 0.03902 | 0.008 | -6.145
-6 | -0.196 | 0.03686 | 0.008 | -5.313
-5.5 | -0.15 | 0.03455 | 0.008 | -4.336
-5 | -0.102 | 0.03271 | 0.008 | -3.117
-4.5 | -0.053 | 0.03102 | 0.009 | -1.693
-4 | -0.002 | 0.02946 | 0.009 | -0.058
-3.5 | 0.05 | 0.02763 | 0.009 | 1.822
-3 | 0.104 | 0.02605 | 0.01 | 3.979
-2.5 | 0.159 | 0.02336 | 0.01 | 6.819
-2 | 0.256 | 0.00839 | 0.015 | 30.479
-1.5 | 0.322 | 0.00818 | 0.015 | 39.366
-1 | 0.388 | 0.00804 | 0.015 | 48.328
-0.5 | 0.455 | 0.00855 | 0.015 | 53.227
0 | 0.517 | 0.00863 | 0.015 | 59.925
0.5 | 0.579 | 0.00922 | 0.015 | 62.823
1 | 0.639 | 0.00937 | 0.015 | 68.206
1.5 | 0.695 | 0.00975 | 0.015 | 71.234
2 | 0.75 | 0.01019 | 0.015 | 73.592
2.5 | 0.806 | 0.01064 | 0.015 | 75.767
3 | 0.863 | 0.01112 | 0.015 | 77.613
3.5 | 0.92 | 0.01164 | 0.015 | 79.009
4 | 0.976 | 0.0122 | 0.014 | 80.019
4.5 | 1.032 | 0.01272 | 0.014 | 81.116
5 | 1.088 | 0.01367 | 0.014 | 79.565
5.5 | 1.143 | 0.01433 | 0.014 | 79.766
6 | 1.197 | 0.01505 | 0.014 | 79.565
6.5 | 1.252 | 0.01576 | 0.014 | 79.444
7 | 1.306 | 0.01649 | 0.013 | 79.191
7.5 | 1.359 | 0.01744 | 0.013 | 77.899
8 | 1.411 | 0.0184 | 0.013 | 76.688
8.5 | 1.463 | 0.01831 | 0.013 | 79.925
9 | 1.515 | 0.0194 | 0.013 | 78.086
9.5 | 1.566 | 0.02068 | 0.012 | 75.717
10 | 1.616 | 0.02217 | 0.012 | 72.887
10.5 | 1.665 | 0.02369 | 0.012 | 70.279
11 | 1.714 | 0.02509 | 0.011 | 68.32
11.5 | 1.762 | 0.02665 | 0.011 | 66.109
12 | 1.809 | 0.02824 | 0.011 | 64.058
12.5 | 1.855 | 0.02988 | 0.011 | 62.088
13 | 1.9 | 0.03183 | 0.01 | 59.715
13.5 | 1.945 | 0.03379 | 0.01 | 57.563
14 | 1.989 | 0.03579 | 0.009 | 55.57
14.5 | 2.031 | 0.03812 | 0.009 | 53.281
15 | 2.073 | 0.04047 | 0.009 | 51.224
15.5 | 2.114 | 0.04286 | 0.008 | 49.307
16 | 2.153 | 0.04568 | 0.008 | 47.127
16.5 | 2.191 | 0.04847 | 0.007 | 45.203
17 | 2.228 | 0.05141 | 0.007 | 43.335
17.5 | 2.263 | 0.0547 | 0.006 | 41.382
18 | 2.298 | 0.05798 | 0.006 | 39.63
18.5 | 2.33 | 0.06185 | 0.005 | 37.677
19 | 2.361 | 0.06575 | 0.005 | 35.912
19.5 | 2.391 | 0.07024 | 0.004 | 34.036
20 | 2.404 | 0.07523 | 0.004 | 31.949

## 118. Re 12M Mach 0.25 (2)
BIGFOIL.COM POLAR EXPORT
Horten 18.00% thick 10.00% camber
Horten 18.00% thick 10.00% camber |  |  |  | Cl Max: | 1.7891 | at alpha= | 12.5 | deg
XFOIL ncrit=9 |  |  |  | L/D Max: | 170.212 | at alpha= | 10 | deg
Re: | 12000000 |  |  | Cd Min: | 0.11384 | at alpha= | -15 | deg
Mach: | 0.25 |  |  | Cl=0 at alpha= | -5.2058 | deg
|  |  |  | @ Cl=0.1, Cd= | 0.0072817
|  |  |  | @ Cl=0.4, Cd= | 0.0068189
|  |  |  | @ Cl=0.6, Cd= | 0.0068172
alpha (deg) | Cl | Cd | Cm | Cl/Cd
-15 | -0.1155 | 0.11384 | -0.0503 | -1.0146
-14.5 | -0.1956 | 0.09443 | -0.0608 | -2.0714
-14 | -0.197 | 0.08781 | -0.064 | -2.2435
-13.5 | -0.241 | 0.07689 | -0.07 | -3.1343
-13 | -0.3356 | 0.0652 | -0.0755 | -5.1472
-12.5 | -0.3975 | 0.0599 | -0.0682 | -6.6361
-12 | -0.4663 | 0.05359 | -0.0577 | -8.7013
-11.5 | -0.4822 | 0.04817 | -0.0513 | -10.0104
-11 | -0.5031 | 0.0414 | -0.0438 | -12.1522
-10.5 | -0.5144 | 0.03467 | -0.036 | -14.837
-10 | -0.6196 | 0.01178 | -0.0207 | -52.5976
-9.5 | -0.5534 | 0.01068 | -0.0201 | -51.8165
-9 | -0.4867 | 0.00997 | -0.0196 | -48.8164
-8.5 | -0.4207 | 0.00946 | -0.0189 | -44.4715
-8 | -0.3557 | 0.00908 | -0.0182 | -39.174
-7.5 | -0.2908 | 0.00875 | -0.0175 | -33.2343
-7 | -0.2259 | 0.00842 | -0.0169 | -26.829
-6.5 | -0.1601 | 0.00806 | -0.0168 | -19.8635
-6 | -0.097 | 0.00781 | -0.0161 | -12.42
-5.5 | -0.0353 | 0.00759 | -0.0153 | -4.6509
-5 | 0.0247 | 0.00743 | -0.0142 | 3.3244
-4.5 | 0.0828 | 0.00733 | -0.0129 | 11.296
-4 | 0.1398 | 0.00717 | -0.0115 | 19.4979
-3.5 | 0.1964 | 0.00703 | -0.01 | 27.9374
-3 | 0.2522 | 0.00696 | -0.0084 | 36.2356
-2.5 | 0.3074 | 0.00693 | -0.0069 | 44.3579
-2 | 0.3618 | 0.00686 | -0.0052 | 52.7405
-1.5 | 0.4175 | 0.0068 | -0.0039 | 61.3971
-1 | 0.4736 | 0.0068 | -0.0027 | 69.6471
-0.5 | 0.5279 | 0.00681 | -0.0012 | 77.5184
0 | 0.5843 | 0.00682 | -0.0003 | 85.6745
0.5 | 0.641 | 0.00681 | 0.0006 | 94.1263
1 | 0.6973 | 0.00685 | 0.0015 | 101.7956
1.5 | 0.7529 | 0.00694 | 0.0023 | 108.487
2 | 0.8101 | 0.00699 | 0.0029 | 115.8941
2.5 | 0.8673 | 0.00703 | 0.0034 | 123.3713
3 | 0.9236 | 0.00713 | 0.004 | 129.5372
3.5 | 0.9789 | 0.00728 | 0.0047 | 134.4643
4 | 1.0357 | 0.00736 | 0.0051 | 140.7201
4.5 | 1.0923 | 0.00746 | 0.0054 | 146.4209
5 | 1.1464 | 0.00764 | 0.0062 | 150.0524
5.5 | 1.1997 | 0.00784 | 0.007 | 153.023
6 | 1.2551 | 0.00796 | 0.0075 | 157.6759
6.5 | 1.3089 | 0.00811 | 0.0082 | 161.3933
7 | 1.3588 | 0.00836 | 0.0095 | 162.5359
7.5 | 1.4059 | 0.00865 | 0.0112 | 162.5318
8 | 1.4555 | 0.00882 | 0.0126 | 165.0227
8.5 | 1.5002 | 0.00906 | 0.0147 | 165.585
9 | 1.5181 | 0.00936 | 0.0218 | 162.1902
9.5 | 1.477 | 0.0092 | 0.0394 | 160.5435
10 | 1.6068 | 0.00944 | 0.0239 | 170.2119
10.5 | 1.6718 | 0.01018 | 0.0203 | 164.224
11 | 1.7107 | 0.01228 | 0.0182 | 139.3078
11.5 | 1.7438 | 0.0146 | 0.0172 | 119.4384
12 | 1.7745 | 0.01679 | 0.017 | 105.6879
12.5 | 1.7891 | 0.02052 | 0.0163 | 87.1881
13 | 1.7627 | 0.02548 | 0.0204 | 69.1797
13.5 | 1.7775 | 0.02923 | 0.0193 | 60.8108
14 | 1.787 | 0.03338 | 0.0185 | 53.5351
14.5 | 1.7773 | 0.03903 | 0.018 | 45.5368
15 | 1.7777 | 0.04398 | 0.0173 | 40.4206
15.5 | 1.779 | 0.04886 | 0.0166 | 36.4102
16 | 1.7627 | 0.05531 | 0.0158 | 31.8695
17 | 1.7737 | 0.06493 | 0.0131 | 27.3171
17.5 | 1.7494 | 0.07267 | 0.0116 | 24.0732

## 119. Re 12M Mach 0.50 (1)
BIGFOIL.COM POLAR EXPORT
Horten 18.00% thick 10.00% camber
Horten 18.00% thick 10.00% camber |  |  |  | Cl Max: | 1.817 | at alpha= | 13 | deg
JavaFoil+Calcfoil stall+Eppler ext transition |  |  |  | L/D Max: | 64.528 | at alpha= | 4 | deg
Re: | 12000000 |  |  | Cd Min: | 0.00926 | at alpha= | -0.5 | deg
Mach: | 0.5 |  |  | Cl=0 at alpha= | -3.9815 | deg
|  |  |  | @ Cl=0.1, Cd= | 0.030339
|  |  |  | @ Cl=0.4, Cd= | 0.020556
|  |  |  | @ Cl=0.6, Cd= | 0.011774
alpha (deg) | Cl | Cd | Cm | Cl/Cd
-20 | -0.913 | 0.14524 | -0.002 | -6.29
-19.5 | -0.883 | 0.1616 | -0.001 | -5.462
-19 | -0.856 | 0.14909 | -0.001 | -5.738
-18.5 | -0.828 | 0.13882 | 0 | -5.967
-18 | -0.801 | 0.1297 | 0 | -6.176
-17.5 | -0.774 | 0.11788 | 0.001 | -6.566
-17 | -0.743 | 0.12444 | 0.001 | -5.974
-16.5 | -0.716 | 0.11762 | 0.001 | -6.084
-16 | -0.688 | 0.10886 | 0.002 | -6.321
-15.5 | -0.661 | 0.09735 | 0.002 | -6.793
-15 | -0.634 | 0.09162 | 0.003 | -6.916
-14.5 | -0.602 | 0.09619 | 0.003 | -6.261
-14 | -0.574 | 0.08973 | 0.003 | -6.4
-13.5 | -0.547 | 0.08331 | 0.004 | -6.563
-13 | -0.519 | 0.07696 | 0.004 | -6.748
-12.5 | -0.489 | 0.08098 | 0.004 | -6.036
-12 | -0.46 | 0.07668 | 0.005 | -6.004
-11.5 | -0.433 | 0.07013 | 0.005 | -6.17
-11 | -0.405 | 0.06456 | 0.006 | -6.272
-10.5 | -0.375 | 0.06789 | 0.006 | -5.52
-10 | -0.346 | 0.06354 | 0.006 | -5.45
-9.5 | -0.318 | 0.05758 | 0.006 | -5.529
-9 | -0.289 | 0.05905 | 0.006 | -4.891
-8.5 | -0.26 | 0.05568 | 0.006 | -4.672
-8 | -0.232 | 0.05089 | 0.007 | -4.556
-7.5 | -0.203 | 0.05184 | 0.007 | -3.909
-7 | -0.174 | 0.04792 | 0.007 | -3.632
-6.5 | -0.145 | 0.04778 | 0.007 | -3.037
-6 | -0.116 | 0.04385 | 0.008 | -2.655
-5.5 | -0.088 | 0.04319 | 0.008 | -2.027
-5 | -0.092 | 0.03888 | 0.008 | -2.361
-4.5 | -0.051 | 0.03559 | 0.009 | -1.437
-4 | -0.002 | 0.03341 | 0.009 | -0.052
-3.5 | 0.052 | 0.03158 | 0.009 | 1.66
-3 | 0.11 | 0.03008 | 0.01 | 3.646
-2.5 | 0.169 | 0.02875 | 0.01 | 5.88
-2 | 0.23 | 0.0275 | 0.01 | 8.364
-1.5 | 0.292 | 0.02642 | 0.01 | 11.066
-1 | 0.356 | 0.02529 | 0.011 | 14.082
-0.5 | 0.505 | 0.00926 | 0.016 | 54.489
0 | 0.547 | 0.01114 | 0.016 | 49.138
0.5 | 0.613 | 0.01193 | 0.016 | 51.339
1 | 0.677 | 0.01236 | 0.016 | 54.803
1.5 | 0.741 | 0.01291 | 0.016 | 57.379
2 | 0.804 | 0.01344 | 0.016 | 59.815
2.5 | 0.867 | 0.014 | 0.016 | 61.898
3 | 0.929 | 0.01464 | 0.016 | 63.413
3.5 | 0.989 | 0.01543 | 0.016 | 64.113
4 | 1.05 | 0.01627 | 0.016 | 64.528
4.5 | 1.109 | 0.01747 | 0.016 | 63.484
5 | 1.167 | 0.01843 | 0.015 | 63.316
5.5 | 1.224 | 0.01957 | 0.015 | 62.523
6 | 1.28 | 0.02075 | 0.015 | 61.658
6.5 | 1.334 | 0.02195 | 0.015 | 60.798
7 | 1.387 | 0.02342 | 0.015 | 59.227
7.5 | 1.439 | 0.02505 | 0.014 | 57.432
8 | 1.489 | 0.02699 | 0.014 | 55.161
8.5 | 1.537 | 0.02754 | 0.014 | 55.795
9 | 1.582 | 0.02978 | 0.014 | 53.118
9.5 | 1.625 | 0.03222 | 0.013 | 50.435
10 | 1.666 | 0.03471 | 0.013 | 48.002
10.5 | 1.703 | 0.03747 | 0.013 | 45.454
11 | 1.736 | 0.04082 | 0.012 | 42.53
11.5 | 1.766 | 0.04413 | 0.012 | 40.007
12 | 1.79 | 0.04769 | 0.012 | 37.54
12.5 | 1.808 | 0.05186 | 0.011 | 34.857
13 | 1.817 | 0.05668 | 0.011 | 32.054
13.5 | 1.817 | 0.06182 | 0.01 | 29.383
14 | 1.803 | 0.06772 | 0.01 | 26.619
14.5 | 1.763 | 0.0755 | 0.01 | 23.347
15 | 1.677 | 0.08517 | 0.009 | 19.692
15.5 | 1.214 | 0.10367 | 0.009 | 11.71
16 | 1.223 | 0.15276 | 0.008 | 8.005
16.5 | 1.242 | 0.19363 | 0.007 | 6.415
17 | 1.268 | 0.22612 | 0.007 | 5.608
17.5 | 1.296 | 0.26262 | 0.006 | 4.933
18 | 1.326 | 0.29798 | 0.006 | 4.45

## 120. Re 12M Mach 0.50 (2)
BIGFOIL.COM POLAR EXPORT
Horten 18.00% thick 10.00% camber
Horten 18.00% thick 10.00% camber |  |  |  | Cl Max: | 1.4744 | at alpha= | 19.5 | deg
XFOIL ncrit=9 |  |  |  | L/D Max: | 136.781 | at alpha= | 4.5 | deg
Re: | 12000000 |  |  | Cd Min: | 0.2005 | at alpha= | -20 | deg
Mach: | 0.5 |  |  | Cl=0 at alpha= | -15.3185 | deg
|  |  |  | @ Cl=0.1, Cd= | 0.11323
|  |  |  | @ Cl=0.4, Cd= | 0.0076602
|  |  |  | @ Cl=0.6, Cd= | 0.007475
alpha (deg) | Cl | Cd | Cm | Cl/Cd
-20 | -0.2077 | 0.2005 | -0.0118 | -1.0359
-19.5 | -0.1852 | 0.19385 | -0.0154 | -0.95538
-19 | -0.1675 | 0.18594 | -0.0192 | -0.90083
-18.5 | -0.1434 | 0.17993 | -0.0225 | -0.79698
-18 | -0.1184 | 0.17419 | -0.0258 | -0.67972
-17.5 | -0.0922 | 0.16874 | -0.0289 | -0.5464
-17 | -0.0698 | 0.16236 | -0.0322 | -0.42991
-16.5 | -0.0435 | 0.15701 | -0.0352 | -0.27705
-16 | -0.021 | 0.15077 | -0.0384 | -0.13929
-15.5 | -0.009 | 0.14242 | -0.0421 | -0.063193
-15 | 0.0158 | 0.137 | -0.045 | 0.11533
-14.5 | 0.0359 | 0.13068 | -0.0481 | 0.27472
-14 | 0.0602 | 0.12534 | -0.0508 | 0.48029
-13.5 | 0.0853 | 0.12019 | -0.0534 | 0.70971
-13 | 0.0997 | 0.11337 | -0.0565 | 0.87942
-12.5 | 0.1135 | 0.10672 | -0.0595 | 1.0635
-12 | 0.1306 | 0.10084 | -0.0621 | 1.2951
-11.5 | 0.1467 | 0.09509 | -0.0646 | 1.5427
-11 | 0.1622 | 0.0895 | -0.0669 | 1.8123
-10.5 | 0.1856 | 0.08526 | -0.0684 | 2.1769
-10 | 0.1798 | 0.07789 | -0.0712 | 2.3084
-9.5 | 0.1841 | 0.0723 | -0.0731 | 2.5463
-9 | 0.1893 | 0.06734 | -0.0749 | 2.8111
-8.5 | 0.1424 | 0.06024 | -0.0757 | 2.3639
-8 | 0.1275 | 0.05683 | -0.0701 | 2.2435
-7.5 | 0.1073 | 0.0532 | -0.063 | 2.0169
-7 | 0.1072 | 0.04905 | -0.0579 | 2.1855
-6.5 | 0.0964 | 0.0434 | -0.0515 | 2.2212
-6 | 0.0768 | 0.03622 | -0.0429 | 2.1204
-5.5 | 0.0931 | 0.0314 | -0.0362 | 2.965
-5 | 0.0902 | 0.02452 | -0.0268 | 3.6786
-4.5 | 0.0861 | 0.01602 | -0.0174 | 5.3745
-4 | 0.1734 | 0.00881 | -0.0229 | 19.6822
-3.5 | 0.2662 | 0.00823 | -0.0241 | 32.3451
-3 | 0.3617 | 0.00776 | -0.026 | 46.6108
-2.5 | 0.4346 | 0.00757 | -0.0242 | 57.4108
-2 | 0.4989 | 0.00753 | -0.0211 | 66.255
-1.5 | 0.5605 | 0.00749 | -0.0176 | 74.8331
-1 | 0.6131 | 0.00747 | -0.0126 | 82.075
-0.5 | 0.6717 | 0.00754 | -0.0089 | 89.0849
0 | 0.7316 | 0.00763 | -0.0057 | 95.8847
0.5 | 0.7942 | 0.00766 | -0.003 | 103.6815
1 | 0.8577 | 0.00774 | -0.0006 | 110.814
1.5 | 0.9181 | 0.00792 | 0.0021 | 115.9217
2 | 0.98 | 0.00809 | 0.0046 | 121.1372
2.5 | 1.0441 | 0.00822 | 0.0066 | 127.0195
3 | 1.1056 | 0.00843 | 0.009 | 131.1507
3.5 | 1.1623 | 0.00876 | 0.0121 | 132.6826
4 | 1.2193 | 0.00904 | 0.0151 | 134.8783
4.5 | 1.2748 | 0.00932 | 0.0184 | 136.7811
5 | 1.318 | 0.00974 | 0.0235 | 135.3183
5.5 | 1.317 | 0.01055 | 0.0353 | 124.8341
6 | 1.3015 | 0.01363 | 0.0432 | 95.4879
6.5 | 1.3016 | 0.01654 | 0.0491 | 78.6941
7 | 1.2791 | 0.02027 | 0.0564 | 63.1031
7.5 | 1.2429 | 0.02488 | 0.0632 | 49.9558
8 | 1.2349 | 0.02869 | 0.0672 | 43.0429
8.5 | 1.2402 | 0.03224 | 0.0696 | 38.4677
9 | 1.2323 | 0.03679 | 0.0717 | 33.4955
9.5 | 1.2265 | 0.04151 | 0.0731 | 29.5471
10 | 1.2533 | 0.04448 | 0.0733 | 28.1767
10.5 | 1.2528 | 0.04925 | 0.0737 | 25.4376
11 | 1.2431 | 0.05479 | 0.0739 | 22.6884
11.5 | 1.2559 | 0.059 | 0.0736 | 21.2864
12 | 1.2666 | 0.06343 | 0.0731 | 19.9685
12.5 | 1.2585 | 0.06928 | 0.0726 | 18.1654
13 | 1.3701 | 0.07765 | 0.046 | 17.6446
13.5 | 1.3591 | 0.08472 | 0.0442 | 16.0423
14 | 1.3792 | 0.08916 | 0.043 | 15.4688
14.5 | 1.3676 | 0.09457 | 0.0448 | 14.4612
15 | 1.3773 | 0.10101 | 0.0411 | 13.6353
15.5 | 1.3882 | 0.10713 | 0.038 | 12.9581
16 | 1.4047 | 0.11285 | 0.0349 | 12.4475
16.5 | 1.4036 | 0.12034 | 0.031 | 11.6636
17 | 1.4219 | 0.12673 | 0.0264 | 11.2199
17.5 | 1.4319 | 0.13395 | 0.0214 | 10.6898
18 | 1.4407 | 0.14041 | 0.0179 | 10.2607
18.5 | 1.4593 | 0.14601 | 0.0146 | 9.9945
19 | 1.4547 | 0.15371 | 0.0107 | 9.4639
19.5 | 1.4744 | 0.15799 | 0.0092 | 9.3322
20 | 1.4604 | 0.16599 | 0.0059 | 8.7981

## 121. Re 14M Mach 0.00 (1)
BIGFOIL.COM POLAR EXPORT
Horten 18.00% thick 10.00% camber
Horten 18.00% thick 10.00% camber |  |  |  | Cl Max: | 2.421 | at alpha= | 20 | deg
JavaFoil+Calcfoil stall+Eppler ext transition |  |  |  | L/D Max: | 88.044 | at alpha= | 8.5 | deg
Re: | 14000000 |  |  | Cd Min: | 0.00818 | at alpha= | -2 | deg
Mach: | 0 |  |  | Cl=0 at alpha= | -3.9808 | deg
|  |  |  | @ Cl=0.1, Cd= | 0.013737
|  |  |  | @ Cl=0.4, Cd= | 0.0084281
|  |  |  | @ Cl=0.6, Cd= | 0.0086959
alpha (deg) | Cl | Cd | Cm | Cl/Cd
-20 | -0.706 | 0.15588 | -0.001 | -4.529
-19.5 | -0.711 | 0.14941 | -0.001 | -4.761
-19 | -0.716 | 0.14289 | -0.001 | -5.007
-18.5 | -0.719 | 0.13668 | 0 | -5.259
-18 | -0.721 | 0.13033 | 0 | -5.531
-17.5 | -0.722 | 0.12433 | 0.001 | -5.804
-17 | -0.721 | 0.11886 | 0.001 | -6.066
-16.5 | -0.719 | 0.11319 | 0.001 | -6.351
-16 | -0.715 | 0.10761 | 0.002 | -6.646
-15.5 | -0.71 | 0.10239 | 0.002 | -6.931
-15 | -0.702 | 0.09727 | 0.002 | -7.22
-14.5 | -0.693 | 0.09252 | 0.003 | -7.489
-14 | -0.681 | 0.08769 | 0.003 | -7.76
-13.5 | -0.666 | 0.08309 | 0.003 | -8.016
-13 | -0.65 | 0.07855 | 0.004 | -8.271
-12.5 | -0.631 | 0.07428 | 0.004 | -8.495
-12 | -0.61 | 0.07033 | 0.004 | -8.675
-11.5 | -0.587 | 0.06668 | 0.005 | -8.803
-11 | -0.562 | 0.0631 | 0.005 | -8.902
-10.5 | -0.534 | 0.05953 | 0.005 | -8.974
-10 | -0.504 | 0.05587 | 0.006 | -9.029
-9.5 | -0.473 | 0.05275 | 0.006 | -8.959
-9 | -0.439 | 0.0498 | 0.006 | -8.806
-8.5 | -0.402 | 0.04697 | 0.006 | -8.569
-8 | -0.364 | 0.04431 | 0.007 | -8.226
-7.5 | -0.325 | 0.04179 | 0.007 | -7.767
-7 | -0.283 | 0.0394 | 0.007 | -7.18
-6.5 | -0.24 | 0.03723 | 0.008 | -6.436
-6 | -0.195 | 0.03513 | 0.008 | -5.543
-5.5 | -0.148 | 0.03326 | 0.008 | -4.461
-5 | -0.101 | 0.0315 | 0.008 | -3.196
-4.5 | -0.052 | 0.02984 | 0.009 | -1.733
-4 | -0.002 | 0.02775 | 0.009 | -0.061
-3.5 | 0.05 | 0.02573 | 0.009 | 1.927
-3 | 0.122 | 0.00846 | 0.014 | 14.403
-2.5 | 0.185 | 0.0085 | 0.014 | 21.747
-2 | 0.248 | 0.00818 | 0.014 | 30.387
-1.5 | 0.313 | 0.00824 | 0.014 | 37.917
-1 | 0.377 | 0.0085 | 0.014 | 44.321
-0.5 | 0.441 | 0.0083 | 0.015 | 53.157
0 | 0.503 | 0.00818 | 0.015 | 61.539
0.5 | 0.565 | 0.00865 | 0.015 | 65.319
1 | 0.626 | 0.00873 | 0.015 | 71.742
1.5 | 0.686 | 0.00885 | 0.015 | 77.545
2 | 0.744 | 0.00902 | 0.015 | 82.484
2.5 | 0.798 | 0.00934 | 0.015 | 85.479
3 | 0.85 | 0.00983 | 0.014 | 86.495
3.5 | 0.904 | 0.01072 | 0.014 | 84.289
4 | 0.958 | 0.01119 | 0.014 | 85.635
4.5 | 1.012 | 0.01169 | 0.014 | 86.614
5 | 1.066 | 0.0123 | 0.014 | 86.624
5.5 | 1.119 | 0.01289 | 0.014 | 86.862
6 | 1.173 | 0.01346 | 0.014 | 87.161
6.5 | 1.226 | 0.01409 | 0.013 | 87.05
7 | 1.279 | 0.01485 | 0.013 | 86.122
7.5 | 1.331 | 0.01566 | 0.013 | 85.024
8 | 1.383 | 0.01673 | 0.013 | 82.676
8.5 | 1.435 | 0.01629 | 0.013 | 88.044
9 | 1.485 | 0.01734 | 0.012 | 85.665
9.5 | 1.536 | 0.0184 | 0.012 | 83.487
10 | 1.586 | 0.01962 | 0.012 | 80.817
10.5 | 1.635 | 0.02111 | 0.012 | 77.473
11 | 1.684 | 0.02235 | 0.011 | 75.346
11.5 | 1.732 | 0.0236 | 0.011 | 73.381
12 | 1.78 | 0.02502 | 0.011 | 71.116
12.5 | 1.826 | 0.02656 | 0.01 | 68.757
13 | 1.873 | 0.02813 | 0.01 | 66.577
13.5 | 1.918 | 0.0298 | 0.01 | 64.372
14 | 1.963 | 0.0317 | 0.009 | 61.934
14.5 | 2.007 | 0.03359 | 0.009 | 59.763
15 | 2.051 | 0.0356 | 0.008 | 57.608
15.5 | 2.093 | 0.03784 | 0.008 | 55.317
16 | 2.135 | 0.04005 | 0.008 | 53.306
16.5 | 2.175 | 0.04255 | 0.007 | 51.128
17 | 2.215 | 0.04512 | 0.007 | 49.099
17.5 | 2.254 | 0.04784 | 0.006 | 47.125
18 | 2.292 | 0.05084 | 0.006 | 45.082
18.5 | 2.329 | 0.05396 | 0.005 | 43.155
19 | 2.364 | 0.05739 | 0.005 | 41.202
19.5 | 2.399 | 0.06124 | 0.004 | 39.164
20 | 2.421 | 0.06559 | 0.004 | 36.915

## 122. Re 14M Mach 0.00 (2)
BIGFOIL.COM POLAR EXPORT
Horten 18.00% thick 10.00% camber
Horten 18.00% thick 10.00% camber |  |  |  | Cl Max: | 1.9206 | at alpha= | 16 | deg
XFOIL ncrit=9 |  |  |  | L/D Max: | 194.357 | at alpha= | 9.5 | deg
Re: | 14000000 |  |  | Cd Min: | 0.14911 | at alpha= | -19.5 | deg
Mach: | 0 |  |  | Cl=0 at alpha= | -5.102 | deg
|  |  |  | @ Cl=0.1, Cd= | 0.0068267
|  |  |  | @ Cl=0.4, Cd= | 0.0064948
|  |  |  | @ Cl=0.6, Cd= | 0.006491
alpha (deg) | Cl | Cd | Cm | Cl/Cd
-19.5 | -0.3115 | 0.14911 | -0.0306 | -2.0891
-19 | -0.2905 | 0.14498 | -0.033 | -2.0037
-18.5 | -0.2688 | 0.14091 | -0.0354 | -1.9076
-18 | -0.3325 | 0.12126 | -0.046 | -2.742
-17.5 | -0.3188 | 0.11611 | -0.0488 | -2.7457
-17 | -0.3412 | 0.1054 | -0.0548 | -3.2372
-16.5 | -0.3912 | 0.09169 | -0.0629 | -4.2666
-16 | -1.2259 | 0.01565 | -0.028 | -78.3323
-15.5 | -1.1742 | 0.01467 | -0.0265 | -80.0409
-15 | -1.1216 | 0.01388 | -0.0249 | -80.8069
-14.5 | -1.068 | 0.01322 | -0.0235 | -80.7867
-14 | -1.0137 | 0.01261 | -0.0222 | -80.3886
-13.5 | -0.9591 | 0.01211 | -0.0209 | -79.199
-13 | -0.9039 | 0.01165 | -0.0197 | -77.588
-12.5 | -0.8473 | 0.01109 | -0.0188 | -76.4022
-12 | -0.79 | 0.01057 | -0.0181 | -74.7398
-11.5 | -0.7323 | 0.01009 | -0.0174 | -72.5768
-11 | -0.6739 | 0.00966 | -0.0169 | -69.7619
-10.5 | -0.615 | 0.00925 | -0.0165 | -66.4865
-10 | -0.5572 | 0.00896 | -0.0158 | -62.1875
-9.5 | -0.4993 | 0.0087 | -0.0152 | -57.3908
-9 | -0.4413 | 0.00845 | -0.0146 | -52.2249
-8.5 | -0.3837 | 0.00823 | -0.014 | -46.6221
-8 | -0.3267 | 0.00806 | -0.0133 | -40.5335
-7.5 | -0.2683 | 0.0078 | -0.0129 | -34.3974
-7 | -0.2107 | 0.00756 | -0.0123 | -27.8704
-6.5 | -0.1544 | 0.00738 | -0.0116 | -20.9214
-6 | -0.0991 | 0.00725 | -0.0106 | -13.669
-5.5 | -0.0437 | 0.00711 | -0.0097 | -6.1463
-5 | 0.0112 | 0.007 | -0.0087 | 1.6
-4.5 | 0.0647 | 0.0069 | -0.0075 | 9.3768
-4 | 0.1177 | 0.00679 | -0.0062 | 17.3343
-3.5 | 0.1717 | 0.00669 | -0.0052 | 25.6652
-3 | 0.2256 | 0.00663 | -0.0041 | 34.0271
-2.5 | 0.2784 | 0.0066 | -0.0029 | 42.1818
-2 | 0.3314 | 0.00655 | -0.0018 | 50.5954
-1.5 | 0.3859 | 0.0065 | -0.001 | 59.3692
-1 | 0.4403 | 0.00648 | -0.0002 | 67.9475
-0.5 | 0.4931 | 0.0065 | 0.0007 | 75.8615
0 | 0.5478 | 0.00651 | 0.0013 | 84.1475
0.5 | 0.6027 | 0.00649 | 0.0018 | 92.8659
1 | 0.6574 | 0.00651 | 0.0023 | 100.9831
1.5 | 0.7112 | 0.00659 | 0.0028 | 107.9211
2 | 0.7663 | 0.00663 | 0.0031 | 115.5807
2.5 | 0.8216 | 0.00665 | 0.0033 | 123.5489
3 | 0.8761 | 0.00673 | 0.0035 | 130.1783
3.5 | 0.9298 | 0.00684 | 0.0038 | 135.9357
4 | 0.9843 | 0.00692 | 0.0039 | 142.2399
4.5 | 1.0391 | 0.00698 | 0.0039 | 148.8682
5 | 1.0923 | 0.00711 | 0.0041 | 153.6287
5.5 | 1.1446 | 0.00726 | 0.0045 | 157.6584
6 | 1.1979 | 0.00737 | 0.0045 | 162.5373
6.5 | 1.2511 | 0.00748 | 0.0046 | 167.2594
7 | 1.302 | 0.00765 | 0.0049 | 170.1961
7.5 | 1.3507 | 0.00788 | 0.0056 | 171.4086
8 | 1.4012 | 0.00801 | 0.006 | 174.9313
8.5 | 1.4506 | 0.00816 | 0.0064 | 177.7696
9 | 1.4564 | 0.00752 | 0.0157 | 193.6702
9.5 | 1.481 | 0.00762 | 0.021 | 194.357
10 | 1.4977 | 0.00779 | 0.028 | 192.2593
10.5 | 1.5218 | 0.00804 | 0.0331 | 189.2786
11 | 1.5418 | 0.00848 | 0.0384 | 181.816
11.5 | 1.7002 | 0.00912 | 0.0146 | 186.4254
12 | 1.7551 | 0.00959 | 0.0125 | 183.0136
12.5 | 1.8009 | 0.01035 | 0.0113 | 174
13 | 1.83 | 0.01226 | 0.0107 | 149.2659
13.5 | 1.8692 | 0.01422 | 0.0081 | 131.4487
14 | 1.8802 | 0.01649 | 0.0107 | 114.0206
14.5 | 1.9047 | 0.01942 | 0.0088 | 98.0793
15 | 1.9034 | 0.02405 | 0.0082 | 79.1435
15.5 | 1.9166 | 0.02747 | 0.0073 | 69.7707
16 | 1.9206 | 0.03165 | 0.0067 | 60.6825
16.5 | 1.9078 | 0.03721 | 0.0066 | 51.2712
17 | 1.9115 | 0.04164 | 0.0057 | 45.9054
17.5 | 1.9063 | 0.0469 | 0.0048 | 40.6461
18 | 1.8869 | 0.05364 | 0.0038 | 35.1771
18.5 | 1.8825 | 0.05926 | 0.0022 | 31.7668
19 | 1.8621 | 0.06562 | 0.0022 | 28.377
19.5 | 1.8332 | 0.07284 | 0.0022 | 25.1675
20 | 1.8004 | 0.0807 | 0.0019 | 22.3098

## 123. Re 14M Mach 0.10 (1)
BIGFOIL.COM POLAR EXPORT
Horten 18.00% thick 10.00% camber
Horten 18.00% thick 10.00% camber |  |  |  | Cl Max: | 2.421 | at alpha= | 20 | deg
JavaFoil+Calcfoil stall+Eppler ext transition |  |  |  | L/D Max: | 86.846 | at alpha= | 8.5 | deg
Re: | 14000000 |  |  | Cd Min: | 0.00803 | at alpha= | -1.5 | deg
Mach: | 0.1 |  |  | Cl=0 at alpha= | -3.9808 | deg
|  |  |  | @ Cl=0.1, Cd= | 0.013898
|  |  |  | @ Cl=0.4, Cd= | 0.008478
|  |  |  | @ Cl=0.6, Cd= | 0.008732
alpha (deg) | Cl | Cd | Cm | Cl/Cd
-20 | -0.659 | 0.15908 | -0.001 | -4.143
-19.5 | -0.667 | 0.15192 | -0.001 | -4.39
-19 | -0.674 | 0.14506 | -0.001 | -4.647
-18.5 | -0.68 | 0.13886 | 0 | -4.897
-18 | -0.685 | 0.13243 | 0 | -5.172
-17.5 | -0.688 | 0.12637 | 0.001 | -5.448
-17 | -0.691 | 0.12062 | 0.001 | -5.725
-16.5 | -0.691 | 0.11459 | 0.001 | -6.031
-16 | -0.69 | 0.10904 | 0.002 | -6.327
-15.5 | -0.687 | 0.10385 | 0.002 | -6.616
-15 | -0.682 | 0.09845 | 0.002 | -6.929
-14.5 | -0.675 | 0.09349 | 0.003 | -7.221
-14 | -0.665 | 0.08869 | 0.003 | -7.496
-13.5 | -0.653 | 0.08405 | 0.003 | -7.764
-13 | -0.638 | 0.07939 | 0.004 | -8.036
-12.5 | -0.621 | 0.07514 | 0.004 | -8.267
-12 | -0.602 | 0.07101 | 0.004 | -8.477
-11.5 | -0.58 | 0.0672 | 0.005 | -8.636
-11 | -0.556 | 0.06355 | 0.005 | -8.753
-10.5 | -0.53 | 0.05973 | 0.005 | -8.873
-10 | -0.501 | 0.05636 | 0.006 | -8.893
-9.5 | -0.47 | 0.0532 | 0.006 | -8.838
-9 | -0.437 | 0.05015 | 0.006 | -8.712
-8.5 | -0.401 | 0.04735 | 0.006 | -8.479
-8 | -0.364 | 0.04466 | 0.007 | -8.148
-7.5 | -0.324 | 0.04213 | 0.007 | -7.699
-7 | -0.283 | 0.03969 | 0.007 | -7.129
-6.5 | -0.24 | 0.03741 | 0.008 | -6.411
-6 | -0.195 | 0.03542 | 0.008 | -5.505
-5.5 | -0.149 | 0.03352 | 0.008 | -4.434
-5 | -0.101 | 0.03171 | 0.008 | -3.181
-4.5 | -0.052 | 0.02969 | 0.009 | -1.747
-4 | -0.002 | 0.02802 | 0.009 | -0.061
-3.5 | 0.05 | 0.02612 | 0.009 | 1.902
-3 | 0.122 | 0.00852 | 0.014 | 14.355
-2.5 | 0.186 | 0.00821 | 0.014 | 22.605
-2 | 0.25 | 0.00824 | 0.014 | 30.279
-1.5 | 0.314 | 0.00803 | 0.014 | 39.099
-1 | 0.379 | 0.00852 | 0.014 | 44.424
-0.5 | 0.444 | 0.00839 | 0.015 | 52.888
0 | 0.506 | 0.00866 | 0.015 | 58.344
0.5 | 0.568 | 0.00869 | 0.015 | 65.334
1 | 0.629 | 0.00877 | 0.015 | 71.685
1.5 | 0.688 | 0.00893 | 0.015 | 77.081
2 | 0.745 | 0.00913 | 0.015 | 81.6
2.5 | 0.799 | 0.00948 | 0.015 | 84.333
3 | 0.852 | 0.01 | 0.014 | 85.199
3.5 | 0.906 | 0.01089 | 0.014 | 83.191
4 | 0.961 | 0.01135 | 0.014 | 84.6
4.5 | 1.015 | 0.01188 | 0.014 | 85.456
5 | 1.069 | 0.01245 | 0.014 | 85.844
5.5 | 1.123 | 0.01308 | 0.014 | 85.887
6 | 1.177 | 0.01364 | 0.014 | 86.262
6.5 | 1.23 | 0.01429 | 0.013 | 86.08
7 | 1.283 | 0.01511 | 0.013 | 84.916
7.5 | 1.336 | 0.01588 | 0.013 | 84.096
8 | 1.388 | 0.0167 | 0.013 | 83.1
8.5 | 1.439 | 0.01657 | 0.013 | 86.846
9 | 1.49 | 0.01764 | 0.012 | 84.487
9.5 | 1.541 | 0.01871 | 0.012 | 82.369
10 | 1.591 | 0.01995 | 0.012 | 79.736
10.5 | 1.64 | 0.02147 | 0.012 | 76.372
11 | 1.689 | 0.02272 | 0.011 | 74.319
11.5 | 1.737 | 0.02401 | 0.011 | 72.348
12 | 1.785 | 0.02546 | 0.011 | 70.111
12.5 | 1.831 | 0.02705 | 0.01 | 67.71
13 | 1.878 | 0.02865 | 0.01 | 65.529
13.5 | 1.923 | 0.03036 | 0.01 | 63.355
14 | 1.968 | 0.03228 | 0.009 | 60.956
14.5 | 2.012 | 0.03422 | 0.009 | 58.788
15 | 2.055 | 0.03625 | 0.008 | 56.685
15.5 | 2.097 | 0.03856 | 0.008 | 54.388
16 | 2.139 | 0.0408 | 0.008 | 52.423
16.5 | 2.179 | 0.04335 | 0.007 | 50.265
17 | 2.219 | 0.046 | 0.007 | 48.232
17.5 | 2.257 | 0.04879 | 0.006 | 46.261
18 | 2.294 | 0.05183 | 0.006 | 44.268
18.5 | 2.331 | 0.05509 | 0.005 | 42.308
19 | 2.366 | 0.05853 | 0.005 | 40.419
19.5 | 2.399 | 0.06251 | 0.004 | 38.381
20 | 2.421 | 0.06704 | 0.004 | 36.113

## 124. Re 14M Mach 0.10 (2)
BIGFOIL.COM POLAR EXPORT
Horten 18.00% thick 10.00% camber
Horten 18.00% thick 10.00% camber |  |  |  | Cl Max: | 1.5469 | at alpha= | 11 | deg
XFOIL ncrit=9 |  |  |  | L/D Max: | 191.395 | at alpha= | 9.5 | deg
Re: | 14000000 |  |  | Cd Min: | 0.13941 | at alpha= | -18.5 | deg
Mach: | 0.1 |  |  | Cl=0 at alpha= | -5.1153 | deg
|  |  |  | @ Cl=0.1, Cd= | 0.0068621
|  |  |  | @ Cl=0.4, Cd= | 0.0065182
|  |  |  | @ Cl=0.6, Cd= | 0.006513
alpha (deg) | Cl | Cd | Cm | Cl/Cd
-18.5 | -0.2785 | 0.13941 | -0.0363 | -1.9977
-18 | -0.2958 | 0.12814 | -0.0424 | -2.3084
-17 | -0.299 | 0.1124 | -0.051 | -2.6601
-16.5 | -0.3271 | 0.10107 | -0.0574 | -3.2364
-16 | -0.3682 | 0.08905 | -0.0644 | -4.1348
-14.5 | -1.0849 | 0.0144 | -0.0255 | -75.3403
-14 | -1.03 | 0.01348 | -0.024 | -76.4095
-13.5 | -0.9746 | 0.01279 | -0.0226 | -76.2002
-13 | -0.9183 | 0.01219 | -0.0213 | -75.3322
-12.5 | -0.8613 | 0.01164 | -0.0201 | -73.9948
-12 | -0.8034 | 0.01105 | -0.0191 | -72.7059
-11.5 | -0.7447 | 0.01048 | -0.0184 | -71.0592
-11 | -0.6852 | 0.00997 | -0.0178 | -68.7262
-10.5 | -0.625 | 0.00949 | -0.0173 | -65.8588
-10 | -0.5657 | 0.00915 | -0.0167 | -61.8251
-9.5 | -0.5063 | 0.00883 | -0.0161 | -57.3386
-9 | -0.4471 | 0.00856 | -0.0155 | -52.2313
-8.5 | -0.3884 | 0.00833 | -0.0148 | -46.6267
-8 | -0.3304 | 0.00814 | -0.0141 | -40.5897
-7.5 | -0.2713 | 0.00789 | -0.0136 | -34.3853
-7 | -0.2125 | 0.00764 | -0.0131 | -27.8141
-6.5 | -0.155 | 0.00744 | -0.0124 | -20.8333
-6 | -0.0988 | 0.00729 | -0.0115 | -13.5528
-5.5 | -0.0427 | 0.00714 | -0.0105 | -5.9804
-5 | 0.0128 | 0.00703 | -0.0095 | 1.8208
-4.5 | 0.0669 | 0.00693 | -0.0082 | 9.6537
-4 | 0.1205 | 0.00682 | -0.0069 | 17.6686
-3.5 | 0.1748 | 0.00671 | -0.0058 | 26.0507
-3 | 0.2289 | 0.00665 | -0.0046 | 34.4211
-2.5 | 0.2822 | 0.00663 | -0.0034 | 42.5641
-2 | 0.3355 | 0.00657 | -0.0022 | 51.0654
-1.5 | 0.3902 | 0.00652 | -0.0013 | 59.8466
-1 | 0.4448 | 0.00651 | -0.0005 | 68.3257
-0.5 | 0.498 | 0.00653 | 0.0005 | 76.2634
0 | 0.5531 | 0.00653 | 0.0011 | 84.7014
0.5 | 0.6083 | 0.00651 | 0.0017 | 93.4409
1 | 0.6632 | 0.00654 | 0.0022 | 101.4067
1.5 | 0.7173 | 0.00662 | 0.0028 | 108.3535
2 | 0.773 | 0.00665 | 0.0031 | 116.2406
2.5 | 0.8285 | 0.00667 | 0.0033 | 124.2129
3 | 0.8831 | 0.00677 | 0.0036 | 130.4431
3.5 | 0.9372 | 0.00689 | 0.004 | 136.0232
4 | 0.9923 | 0.00695 | 0.0041 | 142.777
4.5 | 1.0474 | 0.00702 | 0.0041 | 149.2023
5 | 1.1005 | 0.00717 | 0.0045 | 153.4868
5.5 | 1.1533 | 0.00732 | 0.0048 | 157.5546
6 | 1.2073 | 0.00742 | 0.0049 | 162.7089
6.5 | 1.2605 | 0.00754 | 0.005 | 167.1751
7 | 1.311 | 0.00774 | 0.0056 | 169.3798
7.5 | 1.3602 | 0.00795 | 0.0063 | 171.0943
8 | 1.4112 | 0.00809 | 0.0067 | 174.4376
8.5 | 1.4601 | 0.00825 | 0.0073 | 176.9818
9.5 | 1.4814 | 0.00774 | 0.024 | 191.3953
10 | 1.5 | 0.00794 | 0.0305 | 188.9169
10.5 | 1.5227 | 0.00824 | 0.0359 | 184.7937
11 | 1.5469 | 0.0088 | 0.04 | 175.7841

## 125. Re 14M Mach 0.25 (1)
BIGFOIL.COM POLAR EXPORT
Horten 18.00% thick 10.00% camber
Horten 18.00% thick 10.00% camber |  |  |  | Cl Max: | 2.403 | at alpha= | 20 | deg
JavaFoil+Calcfoil stall+Eppler ext transition |  |  |  | L/D Max: | 81.563 | at alpha= | 4 | deg
Re: | 14000000 |  |  | Cd Min: | 0.00792 | at alpha= | -1 | deg
Mach: | 0.25 |  |  | Cl=0 at alpha= | -3.9808 | deg
|  |  |  | @ Cl=0.1, Cd= | 0.025817
|  |  |  | @ Cl=0.4, Cd= | 0.008006
|  |  |  | @ Cl=0.6, Cd= | 0.0090867
alpha (deg) | Cl | Cd | Cm | Cl/Cd
-18 | -0.349 | 0.15655 | 0 | -2.231
-17.5 | -0.383 | 0.14799 | 0 | -2.589
-17 | -0.414 | 0.13981 | 0.001 | -2.96
-16.5 | -0.441 | 0.13154 | 0.001 | -3.355
-16 | -0.466 | 0.12372 | 0.002 | -3.766
-15.5 | -0.487 | 0.11609 | 0.002 | -4.198
-15 | -0.505 | 0.10951 | 0.002 | -4.616
-14.5 | -0.52 | 0.10296 | 0.003 | -5.051
-14 | -0.53 | 0.09691 | 0.003 | -5.464
-13.5 | -0.536 | 0.09102 | 0.003 | -5.884
-13 | -0.538 | 0.08565 | 0.004 | -6.28
-12.5 | -0.537 | 0.08071 | 0.004 | -6.649
-12 | -0.531 | 0.07599 | 0.004 | -6.994
-11.5 | -0.523 | 0.07139 | 0.005 | -7.32
-11 | -0.51 | 0.06668 | 0.005 | -7.646
-10.5 | -0.493 | 0.06277 | 0.005 | -7.857
-10 | -0.473 | 0.05908 | 0.006 | -8.005
-9.5 | -0.449 | 0.05552 | 0.006 | -8.089
-9 | -0.422 | 0.0523 | 0.006 | -8.065
-8.5 | -0.391 | 0.04926 | 0.006 | -7.941
-8 | -0.358 | 0.04634 | 0.007 | -7.716
-7.5 | -0.321 | 0.04364 | 0.007 | -7.353
-7 | -0.282 | 0.04116 | 0.007 | -6.841
-6.5 | -0.24 | 0.03876 | 0.008 | -6.189
-6 | -0.196 | 0.0366 | 0.008 | -5.353
-5.5 | -0.15 | 0.03461 | 0.008 | -4.332
-5 | -0.102 | 0.03243 | 0.008 | -3.145
-4.5 | -0.053 | 0.03078 | 0.009 | -1.707
-4 | -0.002 | 0.0292 | 0.009 | -0.059
-3.5 | 0.05 | 0.02766 | 0.009 | 1.822
-3 | 0.104 | 0.02567 | 0.01 | 4.044
-2.5 | 0.19 | 0.00844 | 0.014 | 22.503
-2 | 0.256 | 0.00819 | 0.015 | 31.2
-1.5 | 0.322 | 0.00804 | 0.015 | 40.043
-1 | 0.388 | 0.00792 | 0.015 | 49.064
-0.5 | 0.455 | 0.0084 | 0.015 | 54.185
0 | 0.517 | 0.00896 | 0.015 | 57.731
0.5 | 0.58 | 0.00902 | 0.015 | 64.333
1 | 0.64 | 0.00922 | 0.015 | 69.375
1.5 | 0.696 | 0.00954 | 0.015 | 72.974
2 | 0.752 | 0.00998 | 0.015 | 75.313
2.5 | 0.808 | 0.0104 | 0.015 | 77.719
3 | 0.864 | 0.01095 | 0.015 | 78.899
3.5 | 0.921 | 0.01146 | 0.015 | 80.325
4 | 0.977 | 0.01198 | 0.014 | 81.563
4.5 | 1.033 | 0.01286 | 0.014 | 80.329
5 | 1.088 | 0.01351 | 0.014 | 80.582
5.5 | 1.143 | 0.01415 | 0.014 | 80.83
6 | 1.198 | 0.01481 | 0.014 | 80.928
6.5 | 1.253 | 0.01553 | 0.014 | 80.668
7 | 1.306 | 0.01636 | 0.014 | 79.825
7.5 | 1.359 | 0.01726 | 0.013 | 78.776
8 | 1.412 | 0.01816 | 0.013 | 77.769
8.5 | 1.464 | 0.01817 | 0.013 | 80.591
9 | 1.515 | 0.01933 | 0.013 | 78.387
9.5 | 1.566 | 0.02052 | 0.012 | 76.331
10 | 1.617 | 0.02191 | 0.012 | 73.796
10.5 | 1.666 | 0.02359 | 0.012 | 70.617
11 | 1.715 | 0.02497 | 0.012 | 68.655
11.5 | 1.763 | 0.02642 | 0.011 | 66.709
12 | 1.81 | 0.02806 | 0.011 | 64.492
12.5 | 1.856 | 0.02985 | 0.011 | 62.167
13 | 1.901 | 0.03161 | 0.01 | 60.153
13.5 | 1.946 | 0.03357 | 0.01 | 57.968
14 | 1.99 | 0.03577 | 0.009 | 55.622
14.5 | 2.032 | 0.03794 | 0.009 | 53.567
15 | 2.074 | 0.04028 | 0.009 | 51.476
15.5 | 2.114 | 0.0429 | 0.008 | 49.283
16 | 2.154 | 0.04545 | 0.008 | 47.38
16.5 | 2.191 | 0.0484 | 0.007 | 45.278
17 | 2.228 | 0.05142 | 0.007 | 43.335
17.5 | 2.264 | 0.05466 | 0.006 | 41.425
18 | 2.298 | 0.05818 | 0.006 | 39.502
18.5 | 2.331 | 0.06197 | 0.005 | 37.607
19 | 2.362 | 0.06601 | 0.005 | 35.778
19.5 | 2.391 | 0.07077 | 0.004 | 33.782
20 | 2.403 | 0.07621 | 0.004 | 31.533

## 126. Re 14M Mach 0.25 (2)
BIGFOIL.COM POLAR EXPORT
Horten 18.00% thick 10.00% camber
Horten 18.00% thick 10.00% camber |  |  |  | Cl Max: | 1.8071 | at alpha= | 13.5 | deg
XFOIL ncrit=9 |  |  |  | L/D Max: | 170.806 | at alpha= | 8 | deg
Re: | 14000000 |  |  | Cd Min: | 0.15551 | at alpha= | -18.5 | deg
Mach: | 0.25 |  |  | Cl=0 at alpha= | -5.1771 | deg
|  |  |  | @ Cl=0.1, Cd= | 0.0070751
|  |  |  | @ Cl=0.4, Cd= | 0.0066432
|  |  |  | @ Cl=0.6, Cd= | 0.0066391
alpha (deg) | Cl | Cd | Cm | Cl/Cd
-18.5 | -0.2096 | 0.15551 | -0.0298 | -1.3478
-18 | -0.1933 | 0.14981 | -0.0328 | -1.2903
-17.5 | -0.1756 | 0.14442 | -0.0357 | -1.2159
-17 | -0.1585 | 0.13891 | -0.0385 | -1.141
-16.5 | -0.1728 | 0.12759 | -0.0441 | -1.3543
-16 | -0.1552 | 0.12246 | -0.0467 | -1.2674
-15.5 | -0.1887 | 0.10906 | -0.0537 | -1.7302
-14.5 | -0.2067 | 0.0925 | -0.0625 | -2.2346
-14 | -0.2411 | 0.08209 | -0.0682 | -2.937
-13.5 | -0.3035 | 0.07057 | -0.0759 | -4.3007
-13 | -0.3759 | 0.06282 | -0.075 | -5.9838
-12.5 | -0.4397 | 0.05844 | -0.0644 | -7.524
-12 | -0.4997 | 0.05103 | -0.0558 | -9.7923
-11.5 | -0.5329 | 0.04384 | -0.0478 | -12.1556
-11 | -0.5491 | 0.03703 | -0.0399 | -14.8285
-10 | -0.6211 | 0.01117 | -0.0208 | -55.6043
-9.5 | -0.5542 | 0.01021 | -0.0202 | -54.2801
-9 | -0.4873 | 0.00955 | -0.0196 | -51.0262
-8.5 | -0.4215 | 0.0091 | -0.0189 | -46.3187
-8 | -0.356 | 0.00872 | -0.0183 | -40.8257
-7.5 | -0.291 | 0.0084 | -0.0176 | -34.6429
-7 | -0.2272 | 0.00814 | -0.0168 | -27.9115
-6.5 | -0.1632 | 0.00787 | -0.0162 | -20.737
-6 | -0.0996 | 0.00758 | -0.0157 | -13.1398
-5.5 | -0.0381 | 0.00736 | -0.0148 | -5.1766
-5 | 0.0209 | 0.00723 | -0.0136 | 2.8907
-4.5 | 0.0789 | 0.00713 | -0.0122 | 11.0659
-4 | 0.1366 | 0.00698 | -0.0108 | 19.5702
-3.5 | 0.1928 | 0.00685 | -0.0093 | 28.146
-3 | 0.2479 | 0.0068 | -0.0076 | 36.4559
-2.5 | 0.3036 | 0.00676 | -0.0061 | 44.9112
-2 | 0.3594 | 0.00668 | -0.0047 | 53.8024
-1.5 | 0.4146 | 0.00663 | -0.0032 | 62.5339
-1 | 0.4702 | 0.00666 | -0.002 | 70.6006
-0.5 | 0.526 | 0.00666 | -0.0008 | 78.979
0 | 0.5828 | 0.00663 | 0.0001 | 87.9035
0.5 | 0.6395 | 0.00666 | 0.001 | 96.021
1 | 0.6952 | 0.00672 | 0.0019 | 103.4524
1.5 | 0.7524 | 0.00677 | 0.0025 | 111.1374
2 | 0.81 | 0.00679 | 0.003 | 119.2931
2.5 | 0.8666 | 0.00688 | 0.0036 | 125.9593
3 | 0.9225 | 0.00701 | 0.0042 | 131.5977
3.5 | 0.9796 | 0.00708 | 0.0046 | 138.3616
4 | 1.0369 | 0.00716 | 0.0049 | 144.8184
4.5 | 1.0923 | 0.00731 | 0.0055 | 149.4254
5 | 1.1464 | 0.0075 | 0.0063 | 152.8533
5.5 | 1.2026 | 0.0076 | 0.0066 | 158.2368
6 | 1.258 | 0.00773 | 0.0071 | 162.7426
6.5 | 1.3098 | 0.00796 | 0.0081 | 164.5477
7 | 1.3602 | 0.0082 | 0.0093 | 165.878
7.5 | 1.4123 | 0.00837 | 0.0102 | 168.7336
8 | 1.4621 | 0.00856 | 0.0115 | 170.8061
8.5 | 1.5031 | 0.0089 | 0.0143 | 168.8876
9 | 1.5269 | 0.00919 | 0.0203 | 166.148
10 | 1.5207 | 0.00931 | 0.0412 | 163.3405
10.5 | 1.6772 | 0.0099 | 0.0198 | 169.4141
11 | 1.7231 | 0.01136 | 0.018 | 151.6813
11.5 | 1.7659 | 0.01308 | 0.0164 | 135.0076
12 | 1.794 | 0.01546 | 0.0162 | 116.0414
12.5 | 1.7996 | 0.01972 | 0.016 | 91.2576
13 | 1.7874 | 0.02321 | 0.0208 | 77.0099
13.5 | 1.8071 | 0.02659 | 0.0196 | 67.9616
14 | 1.7911 | 0.0325 | 0.0195 | 55.1108
14.5 | 1.788 | 0.03759 | 0.019 | 47.5658
15 | 1.7961 | 0.04188 | 0.0182 | 42.8868
15.5 | 1.7861 | 0.04756 | 0.0178 | 37.5547
16 | 1.7697 | 0.05389 | 0.0173 | 32.8391
16.5 | 1.7902 | 0.05727 | 0.016 | 31.2589
17 | 1.7803 | 0.06336 | 0.0149 | 28.0982
17.5 | 1.758 | 0.07076 | 0.0135 | 24.8445
18.5 | 1.7553 | 0.08233 | 0.0095 | 21.3203

## 127. Re 14M Mach 0.50 (1)
BIGFOIL.COM POLAR EXPORT
Horten 18.00% thick 10.00% camber
Horten 18.00% thick 10.00% camber |  |  |  | Cl Max: | 1.818 | at alpha= | 13 | deg
JavaFoil+Calcfoil stall+Eppler ext transition |  |  |  | L/D Max: | 64.945 | at alpha= | 3.5 | deg
Re: | 14000000 |  |  | Cd Min: | 0.0091 | at alpha= | -0.5 | deg
Mach: | 0.5 |  |  | Cl=0 at alpha= | -3.9815 | deg
|  |  |  | @ Cl=0.1, Cd= | 0.030127
|  |  |  | @ Cl=0.4, Cd= | 0.020317
|  |  |  | @ Cl=0.6, Cd= | 0.011644
alpha (deg) | Cl | Cd | Cm | Cl/Cd
-20 | -0.913 | 0.14945 | -0.002 | -6.112
-19.5 | -0.883 | 0.16986 | -0.001 | -5.196
-19 | -0.855 | 0.15571 | -0.001 | -5.494
-18.5 | -0.828 | 0.14366 | 0 | -5.765
-18 | -0.801 | 0.13447 | 0 | -5.956
-17.5 | -0.774 | 0.12231 | 0.001 | -6.324
-17 | -0.743 | 0.13226 | 0.001 | -5.619
-16.5 | -0.715 | 0.12439 | 0.001 | -5.751
-16 | -0.688 | 0.11505 | 0.002 | -5.979
-15.5 | -0.661 | 0.10305 | 0.002 | -6.41
-15 | -0.633 | 0.09629 | 0.003 | -6.572
-14.5 | -0.603 | 0.10135 | 0.003 | -5.945
-14 | -0.575 | 0.0945 | 0.003 | -6.08
-13.5 | -0.547 | 0.08691 | 0.004 | -6.292
-13 | -0.52 | 0.07736 | 0.004 | -6.718
-12.5 | -0.489 | 0.08036 | 0.004 | -6.085
-12 | -0.461 | 0.07552 | 0.005 | -6.1
-11.5 | -0.433 | 0.06923 | 0.005 | -6.254
-11 | -0.405 | 0.0639 | 0.006 | -6.341
-10.5 | -0.375 | 0.06689 | 0.006 | -5.605
-10 | -0.346 | 0.06253 | 0.006 | -5.541
-9.5 | -0.319 | 0.05709 | 0.006 | -5.58
-9 | -0.289 | 0.05861 | 0.006 | -4.93
-8.5 | -0.26 | 0.05507 | 0.007 | -4.726
-8 | -0.232 | 0.05022 | 0.007 | -4.62
-7.5 | -0.203 | 0.05119 | 0.007 | -3.96
-7 | -0.174 | 0.04739 | 0.007 | -3.674
-6.5 | -0.145 | 0.04708 | 0.007 | -3.083
-6 | -0.116 | 0.04346 | 0.008 | -2.68
-5.5 | -0.088 | 0.04299 | 0.008 | -2.036
-5 | -0.092 | 0.0385 | 0.008 | -2.385
-4.5 | -0.051 | 0.03536 | 0.009 | -1.447
-4 | -0.002 | 0.03272 | 0.009 | -0.053
-3.5 | 0.052 | 0.03136 | 0.009 | 1.673
-3 | 0.11 | 0.02987 | 0.01 | 3.672
-2.5 | 0.169 | 0.02853 | 0.01 | 5.928
-2 | 0.23 | 0.0273 | 0.01 | 8.431
-1.5 | 0.293 | 0.02611 | 0.011 | 11.208
-1 | 0.357 | 0.02491 | 0.011 | 14.319
-0.5 | 0.505 | 0.0091 | 0.016 | 55.454
0 | 0.548 | 0.01134 | 0.016 | 48.316
0.5 | 0.613 | 0.01172 | 0.016 | 52.317
1 | 0.678 | 0.01222 | 0.016 | 55.435
1.5 | 0.742 | 0.01269 | 0.016 | 58.438
2 | 0.805 | 0.01323 | 0.016 | 60.857
2.5 | 0.867 | 0.01379 | 0.016 | 62.906
3 | 0.929 | 0.01452 | 0.016 | 63.997
3.5 | 0.99 | 0.01525 | 0.016 | 64.945
4 | 1.05 | 0.01631 | 0.016 | 64.394
4.5 | 1.109 | 0.01726 | 0.016 | 64.286
5 | 1.167 | 0.01827 | 0.015 | 63.906
5.5 | 1.225 | 0.01933 | 0.015 | 63.337
6 | 1.281 | 0.02045 | 0.015 | 62.605
6.5 | 1.335 | 0.02181 | 0.015 | 61.192
7 | 1.388 | 0.02325 | 0.015 | 59.697
7.5 | 1.44 | 0.02502 | 0.014 | 57.547
8 | 1.49 | 0.02662 | 0.014 | 55.962
8.5 | 1.537 | 0.02748 | 0.014 | 55.938
9 | 1.583 | 0.0296 | 0.014 | 53.467
9.5 | 1.626 | 0.0319 | 0.013 | 50.962
10 | 1.667 | 0.03433 | 0.013 | 48.551
10.5 | 1.704 | 0.03741 | 0.013 | 45.543
11 | 1.737 | 0.04059 | 0.012 | 42.793
11.5 | 1.766 | 0.0437 | 0.012 | 40.422
12 | 1.791 | 0.04741 | 0.012 | 37.772
12.5 | 1.808 | 0.05162 | 0.011 | 35.03
13 | 1.818 | 0.05617 | 0.011 | 32.361
13.5 | 1.818 | 0.06111 | 0.01 | 29.744
14 | 1.803 | 0.06739 | 0.01 | 26.76
14.5 | 1.763 | 0.07494 | 0.01 | 23.53
15 | 1.678 | 0.08385 | 0.009 | 20.013
15.5 | 1.215 | 0.10155 | 0.009 | 11.964
16 | 1.222 | 0.15638 | 0.008 | 7.813
16.5 | 1.242 | 0.19677 | 0.007 | 6.312
17 | 1.268 | 0.22892 | 0.007 | 5.541
17.5 | 1.296 | 0.26565 | 0.006 | 4.879
18 | 1.327 | 0.30076 | 0.006 | 4.411

## 128. Re 14M Mach 0.50 (2)
BIGFOIL.COM POLAR EXPORT
Horten 18.00% thick 10.00% camber
Horten 18.00% thick 10.00% camber |  |  |  | Cl Max: | 1.4844 | at alpha= | 19.5 | deg
XFOIL ncrit=9 |  |  |  | L/D Max: | 142.544 | at alpha= | 4.5 | deg
Re: | 14000000 |  |  | Cd Min: | 0.19969 | at alpha= | -20 | deg
Mach: | 0.5 |  |  | Cl=0 at alpha= | -15.2989 | deg
|  |  |  | @ Cl=0.1, Cd= | 0.10786
|  |  |  | @ Cl=0.4, Cd= | 0.0074516
|  |  |  | @ Cl=0.6, Cd= | 0.0072856
alpha (deg) | Cl | Cd | Cm | Cl/Cd
-20 | -0.2075 | 0.19969 | -0.0125 | -1.0391
-19.5 | -0.1855 | 0.19293 | -0.0162 | -0.96149
-19 | -0.1681 | 0.18502 | -0.02 | -0.90855
-18.5 | -0.1432 | 0.17923 | -0.0233 | -0.79897
-18 | -0.1182 | 0.17349 | -0.0266 | -0.68131
-17.5 | -0.0921 | 0.168 | -0.0297 | -0.54821
-17 | -0.0704 | 0.16148 | -0.0331 | -0.43597
-16.5 | -0.0446 | 0.15601 | -0.0361 | -0.28588
-16 | -0.0242 | 0.14936 | -0.0394 | -0.16202
-15.5 | -0.0105 | 0.14147 | -0.0431 | -0.074221
-15 | 0.0156 | 0.13628 | -0.0458 | 0.11447
-14.5 | 0.0348 | 0.12981 | -0.049 | 0.26808
-14 | 0.0584 | 0.12436 | -0.0518 | 0.4696
-13.5 | 0.0822 | 0.11904 | -0.0544 | 0.69052
-13 | 0.0896 | 0.11113 | -0.058 | 0.80626
-12.5 | 0.1081 | 0.10531 | -0.0607 | 1.0265
-12 | 0.1289 | 0.10001 | -0.0631 | 1.2889
-11.5 | 0.1427 | 0.09399 | -0.0657 | 1.5182
-11 | 0.1533 | 0.08789 | -0.0682 | 1.7442
-10.5 | 0.1707 | 0.08301 | -0.07 | 2.0564
-10 | 0.1694 | 0.07636 | -0.0726 | 2.2184
-9.5 | 0.1755 | 0.07102 | -0.0744 | 2.4711
-9 | 0.146 | 0.06374 | -0.0779 | 2.2906
-8.5 | 0.1203 | 0.05885 | -0.0755 | 2.0442
-8 | 0.0988 | 0.05571 | -0.068 | 1.7735
-7.5 | 0.0857 | 0.05168 | -0.0621 | 1.6583
-7 | 0.0799 | 0.04696 | -0.0565 | 1.7014
-6.5 | 0.064 | 0.04067 | -0.0493 | 1.5736
-6 | 0.0503 | 0.03377 | -0.0408 | 1.4895
-5.5 | 0.0651 | 0.02874 | -0.0336 | 2.2651
-5 | 0.0682 | 0.02223 | -0.0246 | 3.0679
-4.5 | 0.075 | 0.00965 | -0.021 | 7.772
-4 | 0.1793 | 0.00834 | -0.0242 | 21.4988
-3.5 | 0.2763 | 0.00781 | -0.026 | 35.3777
-3 | 0.3588 | 0.00755 | -0.0255 | 47.5232
-2.5 | 0.43 | 0.00738 | -0.0234 | 58.2656
-2 | 0.4946 | 0.0073 | -0.0203 | 67.7534
-1.5 | 0.5548 | 0.00726 | -0.0165 | 76.4187
-1 | 0.6077 | 0.00729 | -0.0115 | 83.3608
-0.5 | 0.667 | 0.00737 | -0.008 | 90.502
0 | 0.7303 | 0.0074 | -0.0053 | 98.6892
0.5 | 0.7929 | 0.00743 | -0.0026 | 106.716
1 | 0.8559 | 0.00755 | -0.0002 | 113.3642
1.5 | 0.9168 | 0.00772 | 0.0025 | 118.7565
2 | 0.9821 | 0.00783 | 0.0044 | 125.4278
2.5 | 1.046 | 0.00797 | 0.0065 | 131.2422
3 | 1.1063 | 0.00822 | 0.0091 | 134.5864
3.5 | 1.1656 | 0.0085 | 0.0117 | 137.1294
4 | 1.2269 | 0.00871 | 0.0141 | 140.8611
4.5 | 1.2829 | 0.009 | 0.0173 | 142.5444
5 | 1.3266 | 0.00947 | 0.0223 | 140.0845
5.5 | 1.3367 | 0.01005 | 0.0328 | 133.005
6 | 1.3403 | 0.01161 | 0.0414 | 115.4436
6.5 | 1.3439 | 0.01463 | 0.0464 | 91.8592
7 | 1.3074 | 0.01889 | 0.055 | 69.2112
7.5 | 1.2782 | 0.02311 | 0.0618 | 55.3094
8 | 1.2798 | 0.02633 | 0.0657 | 48.6062
8.5 | 1.2762 | 0.03017 | 0.0688 | 42.3003
9 | 1.2626 | 0.03495 | 0.0712 | 36.1259
9.5 | 1.271 | 0.03883 | 0.0722 | 32.7324
10 | 1.2816 | 0.04279 | 0.0728 | 29.9509
10.5 | 1.2701 | 0.04826 | 0.0732 | 26.3179
11 | 1.2732 | 0.05302 | 0.0731 | 24.0136
11.5 | 1.2979 | 0.05644 | 0.0727 | 22.9961
12 | 1.2845 | 0.0625 | 0.0723 | 20.552
14 | 1.3989 | 0.08739 | 0.0435 | 16.0076
14.5 | 1.3944 | 0.09164 | 0.0465 | 15.2161
15 | 1.3911 | 0.09895 | 0.043 | 14.0586
15.5 | 1.3998 | 0.10511 | 0.0401 | 13.3175
16 | 1.4108 | 0.11119 | 0.037 | 12.6882
16.5 | 1.4145 | 0.11808 | 0.0334 | 11.9792
17 | 1.4434 | 0.12343 | 0.0291 | 11.6941
17.5 | 1.4374 | 0.13208 | 0.0239 | 10.8828
18 | 1.4638 | 0.13679 | 0.0209 | 10.7011
18.5 | 1.4598 | 0.14451 | 0.017 | 10.1017
19 | 1.4656 | 0.15144 | 0.013 | 9.6778
19.5 | 1.4844 | 0.15705 | 0.0094 | 9.4518
20 | 1.476 | 0.1644 | 0.0064 | 8.9781

## 129. Re 16M Mach 0.00 (1)
BIGFOIL.COM POLAR EXPORT
Horten 18.00% thick 10.00% camber
Horten 18.00% thick 10.00% camber |  |  |  | Cl Max: | 2.42 | at alpha= | 20 | deg
JavaFoil+Calcfoil stall+Eppler ext transition |  |  |  | L/D Max: | 88.492 | at alpha= | 8.5 | deg
Re: | 16000000 |  |  | Cd Min: | 0.00801 | at alpha= | 0 | deg
Mach: | 0 |  |  | Cl=0 at alpha= | -3.9808 | deg
|  |  |  | @ Cl=0.1, Cd= | 0.013504
|  |  |  | @ Cl=0.4, Cd= | 0.0082861
|  |  |  | @ Cl=0.6, Cd= | 0.0086044
alpha (deg) | Cl | Cd | Cm | Cl/Cd
-20 | -0.706 | 0.15511 | -0.001 | -4.553
-19.5 | -0.711 | 0.14823 | -0.001 | -4.799
-19 | -0.716 | 0.14211 | -0.001 | -5.036
-18.5 | -0.719 | 0.13565 | 0 | -5.3
-18 | -0.721 | 0.13004 | 0 | -5.544
-17.5 | -0.722 | 0.12368 | 0.001 | -5.836
-17 | -0.721 | 0.11838 | 0.001 | -6.092
-16.5 | -0.719 | 0.11246 | 0.001 | -6.393
-16 | -0.715 | 0.10692 | 0.002 | -6.69
-15.5 | -0.71 | 0.10197 | 0.002 | -6.961
-15 | -0.702 | 0.09689 | 0.002 | -7.25
-14.5 | -0.693 | 0.09195 | 0.003 | -7.536
-14 | -0.681 | 0.08737 | 0.003 | -7.79
-13.5 | -0.666 | 0.08282 | 0.003 | -8.044
-13 | -0.65 | 0.07826 | 0.004 | -8.303
-12.5 | -0.631 | 0.07406 | 0.004 | -8.522
-12 | -0.61 | 0.07006 | 0.004 | -8.712
-11.5 | -0.587 | 0.06632 | 0.005 | -8.854
-11 | -0.562 | 0.06277 | 0.005 | -8.951
-10.5 | -0.534 | 0.05919 | 0.005 | -9.029
-10 | -0.505 | 0.05593 | 0.006 | -9.021
-9.5 | -0.473 | 0.05246 | 0.006 | -9.01
-9 | -0.439 | 0.04953 | 0.006 | -8.857
-8.5 | -0.403 | 0.04669 | 0.006 | -8.624
-8 | -0.365 | 0.04413 | 0.007 | -8.262
-7.5 | -0.325 | 0.04162 | 0.007 | -7.8
-7 | -0.283 | 0.03924 | 0.007 | -7.213
-6.5 | -0.24 | 0.03702 | 0.008 | -6.474
-6 | -0.195 | 0.0349 | 0.008 | -5.582
-5.5 | -0.148 | 0.03302 | 0.008 | -4.495
-5 | -0.101 | 0.0312 | 0.008 | -3.229
-4.5 | -0.052 | 0.02951 | 0.009 | -1.754
-4 | -0.002 | 0.02743 | 0.009 | -0.062
-3.5 | 0.05 | 0.02515 | 0.01 | 1.976
-3 | 0.122 | 0.00838 | 0.014 | 14.54
-2.5 | 0.185 | 0.00837 | 0.014 | 22.082
-2 | 0.248 | 0.00807 | 0.014 | 30.801
-1.5 | 0.313 | 0.00862 | 0.014 | 36.264
-1 | 0.377 | 0.00834 | 0.014 | 45.189
-0.5 | 0.441 | 0.00819 | 0.015 | 53.921
0 | 0.503 | 0.00801 | 0.015 | 62.812
0.5 | 0.565 | 0.00857 | 0.015 | 65.989
1 | 0.626 | 0.00863 | 0.015 | 72.555
1.5 | 0.687 | 0.00873 | 0.015 | 78.652
2 | 0.745 | 0.00889 | 0.015 | 83.802
2.5 | 0.799 | 0.00921 | 0.015 | 86.783
3 | 0.852 | 0.01006 | 0.014 | 84.691
3.5 | 0.905 | 0.01053 | 0.014 | 85.954
4 | 0.959 | 0.01102 | 0.014 | 87.037
4.5 | 1.013 | 0.01159 | 0.014 | 87.355
5 | 1.067 | 0.01213 | 0.014 | 87.902
5.5 | 1.12 | 0.01268 | 0.014 | 88.336
6 | 1.174 | 0.01329 | 0.014 | 88.312
6.5 | 1.227 | 0.01399 | 0.013 | 87.7
7 | 1.28 | 0.01468 | 0.013 | 87.194
7.5 | 1.332 | 0.01544 | 0.013 | 86.281
8 | 1.384 | 0.01662 | 0.013 | 83.261
8.5 | 1.435 | 0.01622 | 0.013 | 88.492
9 | 1.486 | 0.0172 | 0.012 | 86.424
9.5 | 1.537 | 0.01842 | 0.012 | 83.421
10 | 1.587 | 0.01958 | 0.012 | 81.007
10.5 | 1.636 | 0.021 | 0.012 | 77.886
11 | 1.685 | 0.02215 | 0.011 | 76.067
11.5 | 1.733 | 0.02352 | 0.011 | 73.66
12 | 1.78 | 0.02495 | 0.011 | 71.345
12.5 | 1.827 | 0.02639 | 0.01 | 69.252
13 | 1.873 | 0.02802 | 0.01 | 66.849
13.5 | 1.919 | 0.02978 | 0.01 | 64.43
14 | 1.964 | 0.03152 | 0.009 | 62.311
14.5 | 2.008 | 0.03351 | 0.009 | 59.923
15 | 2.051 | 0.03558 | 0.008 | 57.651
15.5 | 2.094 | 0.03765 | 0.008 | 55.611
16 | 2.135 | 0.04007 | 0.008 | 53.285
16.5 | 2.176 | 0.04246 | 0.007 | 51.251
17 | 2.216 | 0.04513 | 0.007 | 49.1
17.5 | 2.255 | 0.04787 | 0.006 | 47.096
18 | 2.292 | 0.05094 | 0.006 | 44.998
18.5 | 2.329 | 0.05411 | 0.005 | 43.047
19 | 2.364 | 0.05779 | 0.005 | 40.911
19.5 | 2.398 | 0.06189 | 0.004 | 38.754
20 | 2.42 | 0.06706 | 0.004 | 36.093

## 130. Re 16M Mach 0.00 (2)
BIGFOIL.COM POLAR EXPORT
Horten 18.00% thick 10.00% camber
Horten 18.00% thick 10.00% camber |  |  |  | Cl Max: | 1.5457 | at alpha= | 11 | deg
XFOIL ncrit=9 |  |  |  | L/D Max: | 199.96 | at alpha= | 10 | deg
Re: | 16000000 |  |  | Cd Min: | 0.14696 | at alpha= | -19.5 | deg
Mach: | 0 |  |  | Cl=0 at alpha= | -5.0708 | deg
|  |  |  | @ Cl=0.1, Cd= | 0.0066768
|  |  |  | @ Cl=0.4, Cd= | 0.006366
|  |  |  | @ Cl=0.6, Cd= | 0.0063597
alpha (deg) | Cl | Cd | Cm | Cl/Cd
-19.5 | -0.3198 | 0.14696 | -0.0321 | -2.1761
-19 | -0.336 | 0.13571 | -0.0383 | -2.4759
-18.5 | -0.3207 | 0.1306 | -0.0412 | -2.4556
-18 | -0.3383 | 0.11983 | -0.0473 | -2.8232
-17.5 | -0.353 | 0.11016 | -0.0528 | -3.2044
-16.5 | -1.2808 | 0.01555 | -0.0297 | -82.3666
-16 | -1.2295 | 0.01455 | -0.028 | -84.5017
-15.5 | -1.1774 | 0.01379 | -0.0264 | -85.3807
-15 | -1.1243 | 0.01313 | -0.0249 | -85.6283
-14.5 | -1.0702 | 0.01255 | -0.0235 | -85.2749
-14 | -1.0158 | 0.01203 | -0.0221 | -84.4389
-13.5 | -0.9609 | 0.01157 | -0.0208 | -83.051
-13 | -0.9052 | 0.01114 | -0.0197 | -81.2567
-12.5 | -0.8492 | 0.01074 | -0.0186 | -79.0689
-12 | -0.7925 | 0.01031 | -0.0177 | -76.8671
-11.5 | -0.7345 | 0.00985 | -0.0171 | -74.5685
-11 | -0.6762 | 0.00944 | -0.0165 | -71.6314
-10.5 | -0.6173 | 0.00903 | -0.0161 | -68.361
-10 | -0.5591 | 0.00873 | -0.0156 | -64.0435
-9.5 | -0.5007 | 0.00844 | -0.015 | -59.3246
-9 | -0.4429 | 0.00821 | -0.0144 | -53.9464
-8.5 | -0.3857 | 0.00802 | -0.0137 | -48.0923
-8 | -0.3285 | 0.00784 | -0.013 | -41.9005
-7.5 | -0.2709 | 0.00762 | -0.0124 | -35.5512
-7 | -0.2138 | 0.00742 | -0.0117 | -28.814
-6.5 | -0.1576 | 0.00723 | -0.011 | -21.7981
-6 | -0.1019 | 0.00707 | -0.0101 | -14.413
-5.5 | -0.0467 | 0.00693 | -0.0091 | -6.7388
-5 | 0.0077 | 0.00685 | -0.008 | 1.1241
-4.5 | 0.0615 | 0.00677 | -0.0069 | 9.0842
-4 | 0.1152 | 0.00664 | -0.0057 | 17.3494
-3.5 | 0.1689 | 0.00654 | -0.0046 | 25.8257
-3 | 0.2223 | 0.00651 | -0.0034 | 34.1475
-2.5 | 0.276 | 0.00649 | -0.0024 | 42.527
-2 | 0.3297 | 0.0064 | -0.0014 | 51.5156
-1.5 | 0.3838 | 0.00636 | -0.0006 | 60.3459
-1 | 0.4379 | 0.00638 | 0.0002 | 68.6364
-0.5 | 0.4916 | 0.00638 | 0.0011 | 77.0533
0 | 0.5467 | 0.00635 | 0.0016 | 86.0945
0.5 | 0.6017 | 0.00636 | 0.0021 | 94.6069
1 | 0.6556 | 0.00642 | 0.0027 | 102.1184
1.5 | 0.7106 | 0.00646 | 0.003 | 110
2 | 0.7662 | 0.00647 | 0.0032 | 118.4235
2.5 | 0.821 | 0.00653 | 0.0034 | 125.7274
3 | 0.875 | 0.00664 | 0.0038 | 131.7771
3.5 | 0.9297 | 0.00671 | 0.0039 | 138.5544
4 | 0.985 | 0.00675 | 0.0039 | 145.9259
4.5 | 1.039 | 0.00686 | 0.004 | 151.4577
5 | 1.0918 | 0.00701 | 0.0043 | 155.7489
5.5 | 1.1456 | 0.00711 | 0.0044 | 161.1252
6 | 1.1997 | 0.0072 | 0.0043 | 166.625
6.5 | 1.2516 | 0.00735 | 0.0045 | 170.2857
7 | 1.3018 | 0.00756 | 0.005 | 172.1958
7.5 | 1.3532 | 0.0077 | 0.0053 | 175.7403
8 | 1.4044 | 0.00782 | 0.0055 | 179.5908
8.5 | 1.4516 | 0.00804 | 0.0063 | 180.5473
9.5 | 1.4906 | 0.00748 | 0.0192 | 199.2781
10 | 1.5137 | 0.00757 | 0.025 | 199.9604
10.5 | 1.5347 | 0.00789 | 0.0307 | 194.512
11 | 1.5457 | 0.00841 | 0.0377 | 183.7931

## 131. Re 16M Mach 0.10 (1)
BIGFOIL.COM POLAR EXPORT
Horten 18.00% thick 10.00% camber
Horten 18.00% thick 10.00% camber |  |  |  | Cl Max: | 2.42 | at alpha= | 20 | deg
JavaFoil+Calcfoil stall+Eppler ext transition |  |  |  | L/D Max: | 87.409 | at alpha= | 5.5 | deg
Re: | 16000000 |  |  | Cd Min: | 0.00808 | at alpha= | 0 | deg
Mach: | 0.1 |  |  | Cl=0 at alpha= | -3.9808 | deg
|  |  |  | @ Cl=0.1, Cd= | 0.013676
|  |  |  | @ Cl=0.4, Cd= | 0.0083521
|  |  |  | @ Cl=0.6, Cd= | 0.0086367
alpha (deg) | Cl | Cd | Cm | Cl/Cd
-20 | -0.659 | 0.15785 | -0.001 | -4.176
-19.5 | -0.667 | 0.15134 | -0.001 | -4.408
-19 | -0.674 | 0.14442 | -0.001 | -4.668
-18.5 | -0.68 | 0.13822 | 0 | -4.921
-18 | -0.685 | 0.13189 | 0 | -5.194
-17.5 | -0.689 | 0.12597 | 0.001 | -5.466
-17 | -0.691 | 0.12007 | 0.001 | -5.752
-16.5 | -0.691 | 0.11408 | 0.001 | -6.06
-16 | -0.69 | 0.10875 | 0.002 | -6.345
-15.5 | -0.687 | 0.10316 | 0.002 | -6.661
-15 | -0.682 | 0.09812 | 0.002 | -6.953
-14.5 | -0.675 | 0.09318 | 0.003 | -7.246
-14 | -0.665 | 0.08814 | 0.003 | -7.545
-13.5 | -0.653 | 0.08353 | 0.003 | -7.814
-13 | -0.638 | 0.07915 | 0.004 | -8.062
-12.5 | -0.621 | 0.07479 | 0.004 | -8.307
-12 | -0.602 | 0.07068 | 0.004 | -8.518
-11.5 | -0.58 | 0.0669 | 0.005 | -8.677
-11 | -0.556 | 0.06321 | 0.005 | -8.803
-10.5 | -0.53 | 0.05974 | 0.005 | -8.873
-10 | -0.501 | 0.05607 | 0.006 | -8.942
-9.5 | -0.47 | 0.05291 | 0.006 | -8.89
-9 | -0.437 | 0.04984 | 0.006 | -8.769
-8.5 | -0.402 | 0.04705 | 0.006 | -8.536
-8 | -0.364 | 0.04438 | 0.007 | -8.202
-7.5 | -0.324 | 0.04184 | 0.007 | -7.756
-7 | -0.283 | 0.03948 | 0.007 | -7.169
-6.5 | -0.24 | 0.03726 | 0.008 | -6.439
-6 | -0.195 | 0.03513 | 0.008 | -5.553
-5.5 | -0.149 | 0.03325 | 0.008 | -4.473
-5 | -0.101 | 0.03149 | 0.008 | -3.205
-4.5 | -0.052 | 0.02976 | 0.009 | -1.744
-4 | -0.002 | 0.02766 | 0.009 | -0.061
-3.5 | 0.05 | 0.02569 | 0.009 | 1.937
-3 | 0.122 | 0.00839 | 0.014 | 14.578
-2.5 | 0.186 | 0.0081 | 0.014 | 22.914
-2 | 0.25 | 0.00813 | 0.014 | 30.699
-1.5 | 0.314 | 0.00838 | 0.014 | 37.458
-1 | 0.379 | 0.00842 | 0.015 | 44.965
-0.5 | 0.444 | 0.00821 | 0.015 | 54.009
0 | 0.506 | 0.00808 | 0.015 | 62.554
0.5 | 0.568 | 0.0086 | 0.015 | 66.02
1 | 0.629 | 0.00867 | 0.015 | 72.524
1.5 | 0.689 | 0.00881 | 0.015 | 78.201
2 | 0.747 | 0.00901 | 0.015 | 82.875
2.5 | 0.8 | 0.0094 | 0.015 | 85.161
3 | 0.853 | 0.00987 | 0.014 | 86.437
3.5 | 0.908 | 0.01069 | 0.014 | 84.873
4 | 0.962 | 0.01119 | 0.014 | 85.955
4.5 | 1.016 | 0.01176 | 0.014 | 86.378
5 | 1.07 | 0.01231 | 0.014 | 86.886
5.5 | 1.124 | 0.01286 | 0.014 | 87.409
6 | 1.178 | 0.01353 | 0.014 | 87.046
6.5 | 1.231 | 0.01423 | 0.013 | 86.509
7 | 1.284 | 0.01494 | 0.013 | 85.928
7.5 | 1.337 | 0.01567 | 0.013 | 85.301
8 | 1.388 | 0.01689 | 0.013 | 82.192
8.5 | 1.44 | 0.0165 | 0.013 | 87.271
9 | 1.491 | 0.01749 | 0.012 | 85.267
9.5 | 1.542 | 0.01872 | 0.012 | 82.338
10 | 1.591 | 0.01992 | 0.012 | 79.87
10.5 | 1.641 | 0.02137 | 0.012 | 76.772
11 | 1.69 | 0.02253 | 0.011 | 75.002
11.5 | 1.738 | 0.02393 | 0.011 | 72.605
12 | 1.785 | 0.02539 | 0.011 | 70.319
12.5 | 1.832 | 0.02685 | 0.01 | 68.228
13 | 1.878 | 0.02856 | 0.01 | 65.767
13.5 | 1.924 | 0.03032 | 0.01 | 63.447
14 | 1.969 | 0.03211 | 0.009 | 61.317
14.5 | 2.012 | 0.03414 | 0.009 | 58.948
15 | 2.055 | 0.03622 | 0.008 | 56.742
15.5 | 2.098 | 0.03836 | 0.008 | 54.688
16 | 2.139 | 0.04083 | 0.008 | 52.389
16.5 | 2.179 | 0.04328 | 0.007 | 50.364
17 | 2.219 | 0.04602 | 0.007 | 48.222
17.5 | 2.258 | 0.04883 | 0.006 | 46.236
18 | 2.295 | 0.05198 | 0.006 | 44.146
18.5 | 2.331 | 0.05522 | 0.005 | 42.214
19 | 2.366 | 0.05897 | 0.005 | 40.12
19.5 | 2.399 | 0.06319 | 0.004 | 37.966
20 | 2.42 | 0.06857 | 0.004 | 35.289

## 132. Re 16M Mach 0.10 (2)
BIGFOIL.COM POLAR EXPORT
Horten 18.00% thick 10.00% camber
Horten 18.00% thick 10.00% camber |  |  |  | Cl Max: | 1.9168 | at alpha= | 15.5 | deg
XFOIL ncrit=9 |  |  |  | L/D Max: | 197.533 | at alpha= | 9.5 | deg
Re: | 16000000 |  |  | Cd Min: | 0.14843 | at alpha= | -19.5 | deg
Mach: | 0.1 |  |  | Cl=0 at alpha= | -5.0838 | deg
|  |  |  | @ Cl=0.1, Cd= | 0.0067165
|  |  |  | @ Cl=0.4, Cd= | 0.0063866
|  |  |  | @ Cl=0.6, Cd= | 0.0063874
alpha (deg) | Cl | Cd | Cm | Cl/Cd
-19.5 | -0.315 | 0.14843 | -0.0316 | -2.1222
-19 | -0.2992 | 0.14321 | -0.0346 | -2.0892
-18.5 | -0.3157 | 0.13199 | -0.0407 | -2.3918
-18 | -0.3014 | 0.12669 | -0.0436 | -2.379
-17.5 | -0.3171 | 0.11641 | -0.0494 | -2.724
-17 | -0.305 | 0.11103 | -0.0522 | -2.747
-16.5 | -0.332 | 0.09998 | -0.0585 | -3.3207
-16 | -0.3713 | 0.0883 | -0.0653 | -4.205
-15.5 | -1.1953 | 0.01569 | -0.0287 | -76.1823
-15 | -1.1424 | 0.0143 | -0.0271 | -79.8881
-14.5 | -1.0877 | 0.01341 | -0.0256 | -81.1111
-14 | -1.0325 | 0.01271 | -0.024 | -81.2352
-13.5 | -0.9766 | 0.01212 | -0.0226 | -80.5776
-13 | -0.9198 | 0.01159 | -0.0213 | -79.3615
-12.5 | -0.8627 | 0.01112 | -0.0201 | -77.5809
-12 | -0.8054 | 0.0107 | -0.0189 | -75.271
-11.5 | -0.7467 | 0.0102 | -0.0181 | -73.2059
-11 | -0.6873 | 0.00973 | -0.0174 | -70.6372
-10.5 | -0.6274 | 0.00928 | -0.0169 | -67.6078
-10 | -0.5678 | 0.00892 | -0.0164 | -63.6547
-9.5 | -0.5077 | 0.00858 | -0.0159 | -59.1725
-9 | -0.4486 | 0.00831 | -0.0153 | -53.9832
-8.5 | -0.3903 | 0.00811 | -0.0146 | -48.1258
-8 | -0.332 | 0.00791 | -0.0138 | -41.9722
-7.5 | -0.2737 | 0.00771 | -0.0132 | -35.4994
-7 | -0.2156 | 0.0075 | -0.0125 | -28.7467
-6.5 | -0.1583 | 0.0073 | -0.0118 | -21.6849
-6 | -0.1015 | 0.00711 | -0.0109 | -14.2757
-5.5 | -0.0457 | 0.00697 | -0.0099 | -6.5567
-5 | 0.0092 | 0.00688 | -0.0088 | 1.3372
-4.5 | 0.0638 | 0.00681 | -0.0076 | 9.3686
-4 | 0.118 | 0.00667 | -0.0064 | 17.6912
-3.5 | 0.1719 | 0.00657 | -0.0052 | 26.1644
-3 | 0.2255 | 0.00653 | -0.0039 | 34.5329
-2.5 | 0.2798 | 0.00651 | -0.0029 | 42.98
-2 | 0.3338 | 0.00642 | -0.0018 | 51.9938
-1.5 | 0.388 | 0.00638 | -0.0009 | 60.815
-1 | 0.4423 | 0.00641 | 0 | 69.0016
-0.5 | 0.4966 | 0.0064 | 0.0008 | 77.5938
0 | 0.5519 | 0.00637 | 0.0014 | 86.6405
0.5 | 0.6072 | 0.00639 | 0.0019 | 95.0235
1 | 0.6613 | 0.00645 | 0.0026 | 102.5271
1.5 | 0.7169 | 0.00648 | 0.0029 | 110.6327
2 | 0.7728 | 0.00649 | 0.0032 | 119.0755
2.5 | 0.8277 | 0.00656 | 0.0035 | 126.1738
3 | 0.8821 | 0.00668 | 0.0038 | 132.0509
3.5 | 0.9374 | 0.00673 | 0.004 | 139.2868
4 | 0.993 | 0.00679 | 0.004 | 146.2445
4.5 | 1.0469 | 0.00691 | 0.0043 | 151.5051
5 | 1.1002 | 0.00706 | 0.0046 | 155.8357
5.5 | 1.1546 | 0.00715 | 0.0046 | 161.4825
6 | 1.209 | 0.00725 | 0.0046 | 166.7586
6.5 | 1.2606 | 0.00743 | 0.005 | 169.6635
7 | 1.3112 | 0.00763 | 0.0056 | 171.848
7.5 | 1.3633 | 0.00776 | 0.0058 | 175.683
8 | 1.4144 | 0.0079 | 0.0062 | 179.038
8.5 | 1.4608 | 0.00815 | 0.0073 | 179.2393
9.5 | 1.4973 | 0.00758 | 0.0209 | 197.533
10 | 1.5161 | 0.0077 | 0.0276 | 196.8961
10.5 | 1.5344 | 0.00809 | 0.0338 | 189.6663
11 | 1.5468 | 0.00872 | 0.0402 | 177.3853
11.5 | 1.7209 | 0.00904 | 0.0143 | 190.365
12 | 1.7742 | 0.00961 | 0.0124 | 184.6202
12.5 | 1.8099 | 0.01093 | 0.012 | 165.5901
13 | 1.8437 | 0.01267 | 0.0111 | 145.517
13.5 | 1.8541 | 0.01481 | 0.0143 | 125.1924
14 | 1.8841 | 0.01745 | 0.0121 | 107.9713
14.5 | 1.8938 | 0.0214 | 0.011 | 88.4953
15 | 1.9119 | 0.02446 | 0.0101 | 78.1643
15.5 | 1.9168 | 0.02844 | 0.0096 | 67.398
16 | 1.8955 | 0.0347 | 0.0098 | 54.6254
16.5 | 1.8961 | 0.03922 | 0.0093 | 48.3452
17 | 1.9143 | 0.04233 | 0.0082 | 45.2232
17.5 | 1.8706 | 0.05089 | 0.0083 | 36.7577
18 | 1.887 | 0.05433 | 0.0068 | 34.7322
18.5 | 1.8695 | 0.06102 | 0.0057 | 30.6375
19 | 1.8551 | 0.06759 | 0.0042 | 27.4464
19.5 | 1.8418 | 0.07393 | 0.0029 | 24.9128
20 | 1.8029 | 0.08243 | 0.0025 | 21.8719

## 133. Re 16M Mach 0.25 (1)
BIGFOIL.COM POLAR EXPORT
Horten 18.00% thick 10.00% camber
Horten 18.00% thick 10.00% camber |  |  |  | Cl Max: | 2.401 | at alpha= | 20 | deg
JavaFoil+Calcfoil stall+Eppler ext transition |  |  |  | L/D Max: | 81.934 | at alpha= | 5.5 | deg
Re: | 16000000 |  |  | Cd Min: | 0.00778 | at alpha= | -1 | deg
Mach: | 0.25 |  |  | Cl=0 at alpha= | -3.9808 | deg
|  |  |  | @ Cl=0.1, Cd= | 0.025536
|  |  |  | @ Cl=0.4, Cd= | 0.0079519
|  |  |  | @ Cl=0.6, Cd= | 0.008979
alpha (deg) | Cl | Cd | Cm | Cl/Cd
-18 | -0.349 | 0.1548 | 0 | -2.257
-17.5 | -0.383 | 0.14673 | 0.001 | -2.612
-17 | -0.414 | 0.13834 | 0.001 | -2.991
-16.5 | -0.441 | 0.13126 | 0.001 | -3.363
-16 | -0.466 | 0.12293 | 0.002 | -3.791
-15.5 | -0.487 | 0.11586 | 0.002 | -4.207
-15 | -0.506 | 0.10877 | 0.002 | -4.648
-14.5 | -0.52 | 0.10229 | 0.003 | -5.085
-14 | -0.53 | 0.09663 | 0.003 | -5.481
-13.5 | -0.536 | 0.0908 | 0.003 | -5.899
-13 | -0.538 | 0.08521 | 0.004 | -6.314
-12.5 | -0.537 | 0.08037 | 0.004 | -6.677
-12 | -0.531 | 0.07564 | 0.004 | -7.027
-11.5 | -0.523 | 0.07089 | 0.005 | -7.372
-11 | -0.51 | 0.06625 | 0.005 | -7.696
-10.5 | -0.493 | 0.06235 | 0.005 | -7.913
-10 | -0.473 | 0.05871 | 0.006 | -8.059
-9.5 | -0.449 | 0.05528 | 0.006 | -8.126
-9 | -0.422 | 0.05202 | 0.006 | -8.11
-8.5 | -0.391 | 0.04902 | 0.006 | -7.983
-8 | -0.358 | 0.0461 | 0.007 | -7.757
-7.5 | -0.321 | 0.04343 | 0.007 | -7.391
-7 | -0.282 | 0.0409 | 0.007 | -6.888
-6.5 | -0.24 | 0.03861 | 0.008 | -6.215
-6 | -0.196 | 0.03646 | 0.008 | -5.375
-5.5 | -0.15 | 0.03434 | 0.008 | -4.367
-5 | -0.102 | 0.03223 | 0.008 | -3.167
-4.5 | -0.053 | 0.03059 | 0.009 | -1.719
-4 | -0.002 | 0.02899 | 0.009 | -0.059
-3.5 | 0.05 | 0.02736 | 0.009 | 1.843
-3 | 0.104 | 0.02539 | 0.01 | 4.094
-2.5 | 0.19 | 0.00833 | 0.014 | 22.804
-2 | 0.256 | 0.00808 | 0.015 | 31.656
-1.5 | 0.322 | 0.00794 | 0.015 | 40.56
-1 | 0.388 | 0.00778 | 0.015 | 49.956
-0.5 | 0.455 | 0.00874 | 0.015 | 52.097
0 | 0.518 | 0.00879 | 0.015 | 58.92
0.5 | 0.58 | 0.00892 | 0.015 | 65.038
1 | 0.641 | 0.0091 | 0.015 | 70.376
1.5 | 0.698 | 0.00936 | 0.015 | 74.56
2 | 0.753 | 0.00976 | 0.015 | 77.182
2.5 | 0.809 | 0.0103 | 0.015 | 78.476
3 | 0.865 | 0.01078 | 0.015 | 80.209
3.5 | 0.922 | 0.01127 | 0.015 | 81.802
4 | 0.978 | 0.01217 | 0.014 | 80.324
4.5 | 1.033 | 0.01277 | 0.014 | 80.943
5 | 1.089 | 0.01335 | 0.014 | 81.571
5.5 | 1.144 | 0.01397 | 0.014 | 81.934
6 | 1.199 | 0.01465 | 0.014 | 81.852
6.5 | 1.253 | 0.01541 | 0.014 | 81.335
7 | 1.307 | 0.01623 | 0.014 | 80.509
7.5 | 1.36 | 0.01704 | 0.013 | 79.857
8 | 1.413 | 0.01806 | 0.013 | 78.224
8.5 | 1.465 | 0.01809 | 0.013 | 80.975
9 | 1.516 | 0.01918 | 0.013 | 79.079
9.5 | 1.567 | 0.02038 | 0.012 | 76.9
10 | 1.617 | 0.02188 | 0.012 | 73.899
10.5 | 1.667 | 0.02346 | 0.012 | 71.04
11 | 1.715 | 0.02477 | 0.012 | 69.265
11.5 | 1.763 | 0.02636 | 0.011 | 66.9
12 | 1.81 | 0.02798 | 0.011 | 64.706
12.5 | 1.857 | 0.02964 | 0.011 | 62.647
13 | 1.902 | 0.03152 | 0.01 | 60.336
13.5 | 1.946 | 0.03352 | 0.01 | 58.061
14 | 1.99 | 0.03556 | 0.009 | 55.979
14.5 | 2.033 | 0.03787 | 0.009 | 53.674
15 | 2.074 | 0.04024 | 0.009 | 51.538
15.5 | 2.115 | 0.04266 | 0.008 | 49.576
16 | 2.154 | 0.04548 | 0.008 | 47.356
16.5 | 2.192 | 0.04828 | 0.007 | 45.404
17 | 2.229 | 0.05142 | 0.007 | 43.344
17.5 | 2.264 | 0.05468 | 0.006 | 41.412
18 | 2.298 | 0.05832 | 0.006 | 39.405
18.5 | 2.331 | 0.0621 | 0.005 | 37.537
19 | 2.362 | 0.06654 | 0.005 | 35.491
19.5 | 2.39 | 0.07158 | 0.004 | 33.392
20 | 2.401 | 0.07881 | 0.004 | 30.472

## 134. Re 16M Mach 0.25 (2)
BIGFOIL.COM POLAR EXPORT
Horten 18.00% thick 10.00% camber
Horten 18.00% thick 10.00% camber |  |  |  | Cl Max: | 1.5463 | at alpha= | 9 | deg
XFOIL ncrit=9 |  |  |  | L/D Max: | 178.143 | at alpha= | 9.5 | deg
Re: | 16000000 |  |  | Cd Min: | 0.17477 | at alpha= | -20 | deg
Mach: | 0.25 |  |  | Cl=0 at alpha= | -5.1494 | deg
|  |  |  | @ Cl=0.1, Cd= | 0.0068942
|  |  |  | @ Cl=0.4, Cd= | 0.0065343
|  |  |  | @ Cl=0.6, Cd= | 0.0065133
alpha (deg) | Cl | Cd | Cm | Cl/Cd
-20 | -0.2475 | 0.17477 | -0.0202 | -1.4161
-19.5 | -0.2259 | 0.17021 | -0.0229 | -1.3272
-19 | -0.235 | 0.15871 | -0.0281 | -1.4807
-18.5 | -0.2152 | 0.15377 | -0.0309 | -1.3995
-18 | -0.1973 | 0.1484 | -0.0338 | -1.3295
-17.5 | -0.1788 | 0.14322 | -0.0366 | -1.2484
-17 | -0.1852 | 0.13324 | -0.0416 | -1.39
-16.5 | -0.1974 | 0.12272 | -0.0471 | -1.6085
-16 | -0.2117 | 0.11256 | -0.0526 | -1.8808
-15 | -0.2161 | 0.09755 | -0.0606 | -2.2153
-14.5 | -0.2116 | 0.09147 | -0.0635 | -2.3133
-14 | -0.2455 | 0.08122 | -0.0692 | -3.0227
-13.5 | -0.3333 | 0.06809 | -0.0778 | -4.895
-13 | -0.4024 | 0.0614 | -0.0741 | -6.5537
-12.5 | -0.5026 | 0.05459 | -0.061 | -9.2068
-12 | -0.5256 | 0.04902 | -0.0542 | -10.7222
-11.5 | -0.5614 | 0.04124 | -0.0456 | -13.613
-10.5 | -0.6872 | 0.01166 | -0.0219 | -58.9365
-10 | -0.6223 | 0.01076 | -0.0208 | -57.8346
-9.5 | -0.5554 | 0.00989 | -0.0202 | -56.1577
-9 | -0.4888 | 0.00929 | -0.0195 | -52.6157
-8.5 | -0.4225 | 0.00883 | -0.0189 | -47.8482
-8 | -0.3565 | 0.00843 | -0.0183 | -42.2894
-7.5 | -0.2919 | 0.00814 | -0.0175 | -35.86
-7 | -0.2286 | 0.00791 | -0.0166 | -28.9001
-6.5 | -0.1657 | 0.00769 | -0.0158 | -21.5475
-6 | -0.1022 | 0.00741 | -0.0152 | -13.7922
-5.5 | -0.0413 | 0.00721 | -0.0142 | -5.7282
-5 | 0.0176 | 0.00707 | -0.0129 | 2.4894
-4.5 | 0.076 | 0.00694 | -0.0116 | 10.951
-4 | 0.1336 | 0.00683 | -0.0102 | 19.5608
-3.5 | 0.1893 | 0.00674 | -0.0086 | 28.0861
-3 | 0.2445 | 0.00666 | -0.0069 | 36.7117
-2.5 | 0.3009 | 0.00659 | -0.0055 | 45.6601
-2 | 0.3571 | 0.00655 | -0.0042 | 54.5191
-1.5 | 0.4118 | 0.00653 | -0.0027 | 63.0628
-1 | 0.4677 | 0.00653 | -0.0014 | 71.6233
-0.5 | 0.5249 | 0.0065 | -0.0005 | 80.7538
0 | 0.5812 | 0.00649 | 0.0005 | 89.5532
0.5 | 0.6376 | 0.00656 | 0.0014 | 97.1951
1 | 0.6941 | 0.00659 | 0.0022 | 105.3263
1.5 | 0.7522 | 0.00661 | 0.0026 | 113.7973
2 | 0.8093 | 0.00666 | 0.0032 | 121.5165
2.5 | 0.8654 | 0.00678 | 0.0039 | 127.6401
3 | 0.9226 | 0.00686 | 0.0043 | 134.4898
3.5 | 0.9804 | 0.00691 | 0.0046 | 141.8813
4 | 1.0368 | 0.00703 | 0.005 | 147.4822
4.5 | 1.0916 | 0.00721 | 0.0057 | 151.4008
5 | 1.1481 | 0.00732 | 0.006 | 156.8443
5.5 | 1.2047 | 0.00742 | 0.0063 | 162.3585
6 | 1.2588 | 0.0076 | 0.007 | 165.6316
6.5 | 1.3102 | 0.00784 | 0.0081 | 167.1173
7 | 1.3639 | 0.008 | 0.0088 | 170.4875
7.5 | 1.4167 | 0.00816 | 0.0096 | 173.6152
8 | 1.4642 | 0.00842 | 0.0112 | 173.8955
8.5 | 1.5056 | 0.00876 | 0.0139 | 171.8721
9 | 1.5463 | 0.00896 | 0.0168 | 172.5781
9.5 | 1.516 | 0.00851 | 0.0334 | 178.1434
10 | 1.5269 | 0.00902 | 0.0407 | 169.2794

## 135. Re 16M Mach 0.50 (1)
BIGFOIL.COM POLAR EXPORT
Horten 18.00% thick 10.00% camber
Horten 18.00% thick 10.00% camber |  |  |  | Cl Max: | 1.819 | at alpha= | 13 | deg
JavaFoil+Calcfoil stall+Eppler ext transition |  |  |  | L/D Max: | 64.859 | at alpha= | 4 | deg
Re: | 16000000 |  |  | Cd Min: | 0.009 | at alpha= | -0.5 | deg
Mach: | 0.5 |  |  | Cl=0 at alpha= | -3.9815 | deg
|  |  |  | @ Cl=0.1, Cd= | 0.029959
|  |  |  | @ Cl=0.4, Cd= | 0.019982
|  |  |  | @ Cl=0.6, Cd= | 0.011497
alpha (deg) | Cl | Cd | Cm | Cl/Cd
-20 | -0.913 | 0.15222 | -0.002 | -6
-19.5 | -0.883 | 0.17414 | -0.001 | -5.068
-19 | -0.855 | 0.15985 | -0.001 | -5.351
-18.5 | -0.828 | 0.14783 | 0 | -5.603
-18 | -0.801 | 0.13768 | 0 | -5.817
-17.5 | -0.773 | 0.12557 | 0.001 | -6.159
-17 | -0.743 | 0.13935 | 0.001 | -5.333
-16.5 | -0.715 | 0.12937 | 0.001 | -5.529
-16 | -0.688 | 0.1188 | 0.002 | -5.789
-15.5 | -0.66 | 0.10675 | 0.002 | -6.185
-15 | -0.633 | 0.09932 | 0.003 | -6.368
-14.5 | -0.602 | 0.10707 | 0.003 | -5.625
-14 | -0.574 | 0.09943 | 0.003 | -5.777
-13.5 | -0.546 | 0.09087 | 0.004 | -6.014
-13 | -0.519 | 0.08115 | 0.004 | -6.394
-12.5 | -0.489 | 0.08305 | 0.004 | -5.889
-12 | -0.461 | 0.07832 | 0.005 | -5.882
-11.5 | -0.433 | 0.07143 | 0.005 | -6.059
-11 | -0.405 | 0.06325 | 0.006 | -6.411
-10.5 | -0.375 | 0.06634 | 0.006 | -5.653
-10 | -0.347 | 0.06187 | 0.006 | -5.603
-9.5 | -0.319 | 0.05647 | 0.006 | -5.645
-9 | -0.289 | 0.05828 | 0.006 | -4.96
-8.5 | -0.26 | 0.05447 | 0.007 | -4.78
-8 | -0.232 | 0.04995 | 0.007 | -4.647
-7.5 | -0.203 | 0.05055 | 0.007 | -4.011
-7 | -0.174 | 0.04699 | 0.007 | -3.707
-6.5 | -0.145 | 0.04672 | 0.007 | -3.107
-6 | -0.117 | 0.04305 | 0.008 | -2.707
-5.5 | -0.088 | 0.04263 | 0.008 | -2.054
-5 | -0.092 | 0.0383 | 0.008 | -2.398
-4.5 | -0.051 | 0.03514 | 0.009 | -1.456
-4 | -0.002 | 0.03269 | 0.009 | -0.053
-3.5 | 0.052 | 0.0312 | 0.009 | 1.682
-3 | 0.11 | 0.0297 | 0.01 | 3.695
-2.5 | 0.169 | 0.02838 | 0.01 | 5.961
-2 | 0.23 | 0.02714 | 0.01 | 8.485
-1.5 | 0.293 | 0.0259 | 0.011 | 11.311
-1 | 0.357 | 0.02448 | 0.011 | 14.605
-0.5 | 0.505 | 0.009 | 0.016 | 56.09
0 | 0.549 | 0.01112 | 0.016 | 49.313
0.5 | 0.614 | 0.0116 | 0.016 | 52.891
1 | 0.678 | 0.01201 | 0.016 | 56.451
1.5 | 0.742 | 0.01249 | 0.016 | 59.397
2 | 0.805 | 0.01305 | 0.016 | 61.724
2.5 | 0.868 | 0.01367 | 0.016 | 63.467
3 | 0.93 | 0.01435 | 0.016 | 64.769
3.5 | 0.991 | 0.01539 | 0.016 | 64.39
4 | 1.051 | 0.0162 | 0.016 | 64.859
4.5 | 1.11 | 0.01713 | 0.016 | 64.771
5 | 1.168 | 0.01811 | 0.015 | 64.496
5.5 | 1.225 | 0.01908 | 0.015 | 64.219
6 | 1.281 | 0.02034 | 0.015 | 62.971
6.5 | 1.335 | 0.02166 | 0.015 | 61.64
7 | 1.388 | 0.02306 | 0.015 | 60.224
7.5 | 1.44 | 0.02476 | 0.014 | 58.177
8 | 1.49 | 0.02656 | 0.014 | 56.105
8.5 | 1.537 | 0.02844 | 0.014 | 54.067
9 | 1.583 | 0.02936 | 0.014 | 53.931
9.5 | 1.627 | 0.0317 | 0.013 | 51.305
10 | 1.667 | 0.03432 | 0.013 | 48.578
10.5 | 1.704 | 0.0372 | 0.013 | 45.811
11 | 1.738 | 0.04019 | 0.012 | 43.233
11.5 | 1.767 | 0.04349 | 0.012 | 40.631
12 | 1.791 | 0.04727 | 0.012 | 37.897
12.5 | 1.809 | 0.05128 | 0.011 | 35.277
13 | 1.819 | 0.05558 | 0.011 | 32.719
13.5 | 1.818 | 0.06093 | 0.01 | 29.837
14 | 1.804 | 0.06714 | 0.01 | 26.865
14.5 | 1.764 | 0.0743 | 0.01 | 23.742
15 | 1.679 | 0.08293 | 0.009 | 20.247
15.5 | 1.216 | 0.09949 | 0.009 | 12.222
16 | 1.222 | 0.15794 | 0.008 | 7.734
16.5 | 1.242 | 0.19766 | 0.007 | 6.285
17 | 1.269 | 0.22984 | 0.007 | 5.521
17.5 | 1.297 | 0.26571 | 0.006 | 4.88
18 | 1.327 | 0.3011 | 0.006 | 4.408

## 136. Re 16M Mach 0.50 (2)
BIGFOIL.COM POLAR EXPORT
Horten 18.00% thick 10.00% camber
Horten 18.00% thick 10.00% camber |  |  |  | Cl Max: | 1.5031 | at alpha= | 20 | deg
XFOIL ncrit=9 |  |  |  | L/D Max: | 146.216 | at alpha= | 4.5 | deg
Re: | 16000000 |  |  | Cd Min: | 0.19881 | at alpha= | -20 | deg
Mach: | 0.5 |  |  | Cl=0 at alpha= | -15.294 | deg
|  |  |  | @ Cl=0.1, Cd= | 0.10595
|  |  |  | @ Cl=0.4, Cd= | 0.0072691
|  |  |  | @ Cl=0.6, Cd= | 0.0071554
alpha (deg) | Cl | Cd | Cm | Cl/Cd
-20 | -0.2081 | 0.19881 | -0.0132 | -1.0467
-19.5 | -0.1882 | 0.19149 | -0.017 | -0.98282
-19 | -0.1679 | 0.18442 | -0.0207 | -0.91042
-18.5 | -0.1428 | 0.1787 | -0.024 | -0.7991
-18 | -0.1181 | 0.17286 | -0.0273 | -0.68321
-17.5 | -0.0924 | 0.16729 | -0.0304 | -0.55233
-17 | -0.0715 | 0.16061 | -0.0338 | -0.44518
-16.5 | -0.0472 | 0.15483 | -0.0369 | -0.30485
-16 | -0.0333 | 0.14683 | -0.0407 | -0.22679
-15.5 | -0.011 | 0.14082 | -0.0438 | -0.078114
-15 | 0.0157 | 0.13573 | -0.0465 | 0.11567
-14.5 | 0.0333 | 0.12897 | -0.0498 | 0.2582
-14 | 0.0555 | 0.12332 | -0.0527 | 0.45005
-13.5 | 0.0757 | 0.1174 | -0.0555 | 0.6448
-13 | 0.0848 | 0.10987 | -0.059 | 0.77182
-12.5 | 0.1058 | 0.10446 | -0.0616 | 1.0128
-12 | 0.1272 | 0.09929 | -0.0639 | 1.2811
-11.5 | 0.1363 | 0.0927 | -0.0668 | 1.4703
-11 | 0.1426 | 0.08619 | -0.0696 | 1.6545
-10.5 | 0.1567 | 0.08103 | -0.0715 | 1.9339
-10 | 0.161 | 0.07509 | -0.0738 | 2.1441
-9.5 | 0.1615 | 0.06934 | -0.0759 | 2.3291
-9 | 0.1282 | 0.06233 | -0.0788 | 2.0568
-8.5 | 0.1003 | 0.05772 | -0.075 | 1.7377
-8 | 0.0752 | 0.05465 | -0.0667 | 1.376
-7.5 | 0.0608 | 0.04995 | -0.0611 | 1.2172
-7 | 0.0569 | 0.04512 | -0.0553 | 1.2611
-6.5 | 0.0465 | 0.03908 | -0.0481 | 1.1899
-6 | 0.0345 | 0.03223 | -0.0395 | 1.0704
-5.5 | 0.0443 | 0.02677 | -0.0316 | 1.6548
-5 | 0.0513 | 0.02048 | -0.023 | 2.5049
-4.5 | 0.0833 | 0.00887 | -0.0231 | 9.3912
-4 | 0.1831 | 0.00799 | -0.025 | 22.9161
-3.5 | 0.28 | 0.00752 | -0.0267 | 37.234
-3 | 0.3568 | 0.00735 | -0.0252 | 48.5442
-2.5 | 0.4262 | 0.00722 | -0.0227 | 59.0305
-2 | 0.4907 | 0.0071 | -0.0195 | 69.1127
-1.5 | 0.5486 | 0.00709 | -0.0153 | 77.3766
-1 | 0.6036 | 0.00716 | -0.0107 | 84.3017
-0.5 | 0.6642 | 0.00719 | -0.0074 | 92.3783
0 | 0.7284 | 0.00721 | -0.0049 | 101.0264
0.5 | 0.7914 | 0.00726 | -0.0022 | 109.0083
1 | 0.8534 | 0.00741 | 0.0004 | 115.1687
1.5 | 0.9173 | 0.00752 | 0.0026 | 121.9814
2 | 0.9831 | 0.00762 | 0.0044 | 129.0157
2.5 | 1.0463 | 0.00779 | 0.0066 | 134.3132
3 | 1.1069 | 0.00806 | 0.0091 | 137.3325
3.5 | 1.1702 | 0.00824 | 0.0112 | 142.0146
4 | 1.2319 | 0.00846 | 0.0135 | 145.6147
4.5 | 1.2867 | 0.0088 | 0.0169 | 146.2159
5 | 1.3334 | 0.00923 | 0.0215 | 144.4637
5.5 | 1.3622 | 0.00957 | 0.0292 | 142.3406
6 | 1.3791 | 0.01036 | 0.0379 | 133.1178
6.5 | 1.3671 | 0.01349 | 0.0451 | 101.3417
7 | 1.3265 | 0.01797 | 0.054 | 73.8175
7.5 | 1.3217 | 0.02108 | 0.0596 | 62.6992
8 | 1.3106 | 0.02477 | 0.0645 | 52.9108
8.5 | 1.2916 | 0.02926 | 0.0685 | 44.1422
9 | 1.2826 | 0.03377 | 0.0708 | 37.9805
9.5 | 1.2969 | 0.03731 | 0.0717 | 34.7601
10 | 1.302 | 0.0416 | 0.0723 | 31.2981
10.5 | 1.2867 | 0.04733 | 0.0727 | 27.1857
11 | 1.3137 | 0.05057 | 0.0723 | 25.9779
11.5 | 1.319 | 0.0553 | 0.0719 | 23.8517
12.5 | 1.3119 | 0.0663 | 0.0706 | 19.7873
14 | 1.4146 | 0.08598 | 0.0439 | 16.4527
14.5 | 1.416 | 0.09126 | 0.0438 | 15.5161
15 | 1.4049 | 0.09715 | 0.0444 | 14.4611
15.5 | 1.4267 | 0.10212 | 0.0417 | 13.9708
16 | 1.4166 | 0.10985 | 0.0386 | 12.8958
16.5 | 1.4247 | 0.11621 | 0.0353 | 12.2597
17 | 1.4493 | 0.12184 | 0.0311 | 11.8951
17.5 | 1.445 | 0.13011 | 0.0262 | 11.106
18 | 1.4727 | 0.13478 | 0.0232 | 10.9267
19 | 1.4855 | 0.14797 | 0.0161 | 10.0392
19.5 | 1.4837 | 0.15576 | 0.0116 | 9.5256
20 | 1.5031 | 0.16157 | 0.0074 | 9.3031

## 137. Re 18M Mach 0.00 (1)
BIGFOIL.COM POLAR EXPORT
Horten 18.00% thick 10.00% camber
Horten 18.00% thick 10.00% camber |  |  |  | Cl Max: | 2.416 | at alpha= | 20 | deg
JavaFoil+Calcfoil stall+Eppler ext transition |  |  |  | L/D Max: | 89.495 | at alpha= | 5 | deg
Re: | 18000000 |  |  | Cd Min: | 0.00793 | at alpha= | 0 | deg
Mach: | 0 |  |  | Cl=0 at alpha= | -3.9836 | deg
|  |  |  | @ Cl=0.1, Cd= | 0.0082565
|  |  |  | @ Cl=0.4, Cd= | 0.0081761
|  |  |  | @ Cl=0.6, Cd= | 0.0084869
alpha (deg) | Cl | Cd | Cm | Cl/Cd
-20 | -0.706 | 0.1544 | -0.001 | -4.574
-19.5 | -0.712 | 0.14792 | -0.001 | -4.81
-19 | -0.716 | 0.14147 | -0.001 | -5.06
-18.5 | -0.719 | 0.13526 | 0 | -5.316
-18 | -0.721 | 0.12946 | 0 | -5.57
-17.5 | -0.722 | 0.12324 | 0.001 | -5.858
-17 | -0.721 | 0.11792 | 0.001 | -6.117
-16.5 | -0.719 | 0.1121 | 0.001 | -6.415
-16 | -0.715 | 0.10691 | 0.002 | -6.691
-15.5 | -0.71 | 0.10138 | 0.002 | -7.002
-15 | -0.703 | 0.09655 | 0.002 | -7.277
-14.5 | -0.693 | 0.09164 | 0.003 | -7.563
-14 | -0.681 | 0.08693 | 0.003 | -7.831
-13.5 | -0.666 | 0.08244 | 0.003 | -8.083
-13 | -0.65 | 0.07809 | 0.004 | -8.322
-12.5 | -0.631 | 0.07383 | 0.004 | -8.549
-12 | -0.61 | 0.0698 | 0.004 | -8.745
-11.5 | -0.587 | 0.06589 | 0.005 | -8.915
-11 | -0.562 | 0.06237 | 0.005 | -9.012
-10.5 | -0.535 | 0.05891 | 0.005 | -9.073
-10 | -0.505 | 0.05568 | 0.006 | -9.065
-9.5 | -0.473 | 0.05218 | 0.006 | -9.061
-9 | -0.439 | 0.04972 | 0.006 | -8.826
-8.5 | -0.403 | 0.04648 | 0.006 | -8.665
-8 | -0.365 | 0.04388 | 0.007 | -8.312
-7.5 | -0.325 | 0.04139 | 0.007 | -7.848
-7 | -0.283 | 0.03905 | 0.007 | -7.249
-6.5 | -0.24 | 0.0369 | 0.008 | -6.496
-6 | -0.195 | 0.03471 | 0.008 | -5.615
-5.5 | -0.149 | 0.03277 | 0.008 | -4.533
-5 | -0.101 | 0.031 | 0.008 | -3.251
-4.5 | -0.052 | 0.02928 | 0.009 | -1.769
-4 | -0.002 | 0.02708 | 0.009 | -0.063
-3.5 | 0.059 | 0.00825 | 0.014 | 7.212
-3 | 0.122 | 0.00826 | 0.014 | 14.755
-2.5 | 0.185 | 0.00825 | 0.014 | 22.414
-2 | 0.248 | 0.00851 | 0.014 | 29.215
-1.5 | 0.313 | 0.00851 | 0.014 | 36.722
-1 | 0.377 | 0.00823 | 0.014 | 45.794
-0.5 | 0.441 | 0.00808 | 0.015 | 54.646
0 | 0.503 | 0.00793 | 0.015 | 63.451
0.5 | 0.565 | 0.00847 | 0.015 | 66.742
1 | 0.627 | 0.0085 | 0.015 | 73.754
1.5 | 0.687 | 0.00863 | 0.015 | 79.577
2 | 0.745 | 0.00882 | 0.015 | 84.467
2.5 | 0.8 | 0.00911 | 0.015 | 87.843
3 | 0.854 | 0.00987 | 0.014 | 86.452
3.5 | 0.906 | 0.0104 | 0.014 | 87.123
4 | 0.96 | 0.01093 | 0.014 | 87.818
4.5 | 1.014 | 0.01145 | 0.014 | 88.499
5 | 1.068 | 0.01193 | 0.014 | 89.495
5.5 | 1.121 | 0.01256 | 0.014 | 89.258
6 | 1.174 | 0.01323 | 0.014 | 88.745
6.5 | 1.228 | 0.01386 | 0.013 | 88.561
7 | 1.28 | 0.01454 | 0.013 | 88.064
7.5 | 1.333 | 0.01537 | 0.013 | 86.69
8 | 1.384 | 0.0165 | 0.013 | 83.895
8.5 | 1.436 | 0.0161 | 0.013 | 89.213
9 | 1.487 | 0.01712 | 0.012 | 86.856
9.5 | 1.537 | 0.0184 | 0.012 | 83.522
10 | 1.587 | 0.01969 | 0.012 | 80.622
10.5 | 1.637 | 0.02085 | 0.012 | 78.497
11 | 1.685 | 0.02215 | 0.011 | 76.086
11.5 | 1.733 | 0.02344 | 0.011 | 73.938
12 | 1.781 | 0.02477 | 0.011 | 71.9
12.5 | 1.828 | 0.02636 | 0.01 | 69.339
13 | 1.874 | 0.02797 | 0.01 | 66.993
13.5 | 1.92 | 0.02961 | 0.01 | 64.841
14 | 1.964 | 0.03151 | 0.009 | 62.333
14.5 | 2.008 | 0.03344 | 0.009 | 60.062
15 | 2.052 | 0.03544 | 0.008 | 57.885
15.5 | 2.094 | 0.03774 | 0.008 | 55.494
16 | 2.136 | 0.03993 | 0.008 | 53.486
16.5 | 2.176 | 0.04254 | 0.007 | 51.155
17 | 2.216 | 0.04512 | 0.007 | 49.115
17.5 | 2.255 | 0.04806 | 0.006 | 46.921
18 | 2.293 | 0.05107 | 0.006 | 44.89
18.5 | 2.329 | 0.05448 | 0.005 | 42.754
19 | 2.364 | 0.05835 | 0.005 | 40.519
19.5 | 2.398 | 0.06294 | 0.004 | 38.092
20 | 2.416 | 0.07171 | 0.004 | 33.695

## 138. Re 18M Mach 0.00 (2)
BIGFOIL.COM POLAR EXPORT
Horten 18.00% thick 10.00% camber
Horten 18.00% thick 10.00% camber |  |  |  | Cl Max: | 1.9429 | at alpha= | 16.5 | deg
XFOIL ncrit=9 |  |  |  | L/D Max: | 204.319 | at alpha= | 9.5 | deg
Re: | 18000000 |  |  | Cd Min: | 0.13989 | at alpha= | -19.5 | deg
Mach: | 0 |  |  | Cl=0 at alpha= | -5.0415 | deg
|  |  |  | @ Cl=0.1, Cd= | 0.0065491
|  |  |  | @ Cl=0.4, Cd= | 0.0062768
|  |  |  | @ Cl=0.6, Cd= | 0.0062899
alpha (deg) | Cl | Cd | Cm | Cl/Cd
-19.5 | -0.3543 | 0.13989 | -0.0363 | -2.5327
-19 | -0.3387 | 0.1348 | -0.0392 | -2.5126
-18.5 | -0.355 | 0.12415 | -0.0453 | -2.8594
-18 | -0.3418 | 0.1189 | -0.0482 | -2.8747
-17.5 | -0.3594 | 0.10884 | -0.0539 | -3.3021
-16.5 | -1.2841 | 0.01477 | -0.0296 | -86.9397
-16 | -1.2326 | 0.01392 | -0.0279 | -88.5489
-15.5 | -1.1801 | 0.0132 | -0.0263 | -89.4015
-15 | -1.1265 | 0.01259 | -0.0248 | -89.4758
-14.5 | -1.0723 | 0.01207 | -0.0233 | -88.8401
-14 | -1.0177 | 0.01159 | -0.022 | -87.8085
-13.5 | -0.9624 | 0.01116 | -0.0208 | -86.2366
-13 | -0.9065 | 0.01075 | -0.0196 | -84.3256
-12.5 | -0.8506 | 0.01039 | -0.0185 | -81.8672
-12 | -0.7942 | 0.01005 | -0.0175 | -79.0249
-11.5 | -0.7364 | 0.00964 | -0.0168 | -76.39
-11 | -0.6784 | 0.00926 | -0.0162 | -73.2613
-10.5 | -0.6197 | 0.00887 | -0.0157 | -69.8647
-10 | -0.561 | 0.00855 | -0.0152 | -65.614
-9.5 | -0.5023 | 0.00824 | -0.0148 | -60.9587
-9 | -0.4448 | 0.00803 | -0.0141 | -55.3923
-8.5 | -0.3875 | 0.00783 | -0.0134 | -49.4891
-8 | -0.3302 | 0.00764 | -0.0127 | -43.2199
-7.5 | -0.2732 | 0.00747 | -0.012 | -36.573
-7 | -0.2167 | 0.00731 | -0.0112 | -29.6443
-6.5 | -0.1603 | 0.00711 | -0.0104 | -22.5457
-6 | -0.1044 | 0.00692 | -0.0096 | -15.0867
-5.5 | -0.0497 | 0.0068 | -0.0085 | -7.3088
-5 | 0.0045 | 0.00673 | -0.0074 | 0.66865
-4.5 | 0.0591 | 0.00664 | -0.0064 | 8.9006
-4 | 0.1131 | 0.00652 | -0.0053 | 17.3466
-3.5 | 0.1663 | 0.00644 | -0.004 | 25.823
-3 | 0.2195 | 0.00641 | -0.0029 | 34.2434
-2.5 | 0.2741 | 0.00636 | -0.002 | 43.0975
-2 | 0.3282 | 0.00629 | -0.0011 | 52.1781
-1.5 | 0.3816 | 0.00627 | -0.0001 | 60.8612
-1 | 0.4358 | 0.00629 | 0.0007 | 69.2846
-0.5 | 0.4908 | 0.00626 | 0.0013 | 78.4026
0 | 0.5456 | 0.00623 | 0.0018 | 87.5762
0.5 | 0.6001 | 0.00629 | 0.0024 | 95.4054
1 | 0.6545 | 0.00632 | 0.0029 | 103.5601
1.5 | 0.7104 | 0.00633 | 0.0031 | 112.2275
2 | 0.7657 | 0.00636 | 0.0033 | 120.3931
2.5 | 0.8197 | 0.00646 | 0.0037 | 126.8885
3 | 0.8746 | 0.00653 | 0.0039 | 133.9357
3.5 | 0.9302 | 0.00657 | 0.0039 | 141.583
4 | 0.9848 | 0.00665 | 0.004 | 148.0902
4.5 | 1.0382 | 0.00679 | 0.0042 | 152.9013
5 | 1.0921 | 0.0069 | 0.0043 | 158.2754
5.5 | 1.1469 | 0.00697 | 0.0042 | 164.5481
6 | 1.2001 | 0.00709 | 0.0043 | 169.2666
6.5 | 1.2511 | 0.00728 | 0.0047 | 171.8544
7 | 1.3031 | 0.00743 | 0.0049 | 175.3836
7.5 | 1.3556 | 0.00753 | 0.0049 | 180.0266
8 | 1.405 | 0.00773 | 0.0054 | 181.7594
8.5 | 1.4516 | 0.00797 | 0.0064 | 182.133
9 | 1.4985 | 0.00812 | 0.0072 | 184.5443
9.5 | 1.4997 | 0.00734 | 0.0175 | 204.3188
10 | 1.522 | 0.00745 | 0.0234 | 204.2953
10.5 | 1.5357 | 0.00783 | 0.0305 | 196.1303
11 | 1.5536 | 0.00826 | 0.0364 | 188.0872
11.5 | 1.5913 | 0.00865 | 0.0379 | 183.9653
12 | 1.7649 | 0.00918 | 0.0113 | 192.2549
12.5 | 1.8082 | 0.00999 | 0.0106 | 181.001
13 | 1.8494 | 0.01087 | 0.0099 | 170.138
13.5 | 1.8835 | 0.01247 | 0.009 | 151.0425
14 | 1.9079 | 0.01522 | 0.0076 | 125.3548
14.5 | 1.9094 | 0.01831 | 0.0101 | 104.2818
15 | 1.9343 | 0.02098 | 0.0087 | 92.1973
15.5 | 1.9339 | 0.02522 | 0.0086 | 76.6812
16 | 1.9208 | 0.0306 | 0.0087 | 62.7712
16.5 | 1.9429 | 0.03321 | 0.0077 | 58.5035
17 | 1.918 | 0.03974 | 0.0081 | 48.2637
17.5 | 1.9012 | 0.04574 | 0.0079 | 41.5654
18 | 1.9169 | 0.04905 | 0.0066 | 39.0805
18.5 | 1.8671 | 0.05846 | 0.0064 | 31.9381
19 | 1.8841 | 0.06178 | 0.0048 | 30.4969
19.5 | 1.8288 | 0.07235 | 0.0037 | 25.2771
20 | 1.798 | 0.08076 | 0.0021 | 22.2635

## 139. Re 18M Mach 0.10 (1)
BIGFOIL.COM POLAR EXPORT
Horten 18.00% thick 10.00% camber
Horten 18.00% thick 10.00% camber |  |  |  | Cl Max: | 2.416 | at alpha= | 20 | deg
JavaFoil+Calcfoil stall+Eppler ext transition |  |  |  | L/D Max: | 88.14 | at alpha= | 5.5 | deg
Re: | 18000000 |  |  | Cd Min: | 0.00801 | at alpha= | 0 | deg
Mach: | 0.1 |  |  | Cl=0 at alpha= | -3.9808 | deg
|  |  |  | @ Cl=0.1, Cd= | 0.013419
|  |  |  | @ Cl=0.4, Cd= | 0.0082286
|  |  |  | @ Cl=0.6, Cd= | 0.0085415
alpha (deg) | Cl | Cd | Cm | Cl/Cd
-20 | -0.659 | 0.15709 | -0.001 | -4.197
-19.5 | -0.667 | 0.15061 | -0.001 | -4.43
-19 | -0.674 | 0.14375 | -0.001 | -4.691
-18.5 | -0.68 | 0.13711 | 0 | -4.962
-18 | -0.685 | 0.13158 | 0 | -5.207
-17.5 | -0.689 | 0.12546 | 0.001 | -5.489
-17 | -0.691 | 0.11937 | 0.001 | -5.787
-16.5 | -0.691 | 0.11376 | 0.001 | -6.077
-16 | -0.69 | 0.10836 | 0.002 | -6.37
-15.5 | -0.687 | 0.10283 | 0.002 | -6.683
-15 | -0.682 | 0.09775 | 0.002 | -6.981
-14.5 | -0.675 | 0.09284 | 0.003 | -7.274
-14 | -0.665 | 0.0879 | 0.003 | -7.567
-13.5 | -0.653 | 0.08333 | 0.003 | -7.834
-13 | -0.638 | 0.07887 | 0.004 | -8.093
-12.5 | -0.621 | 0.0746 | 0.004 | -8.329
-12 | -0.602 | 0.07048 | 0.004 | -8.543
-11.5 | -0.581 | 0.06657 | 0.005 | -8.721
-11 | -0.557 | 0.06295 | 0.005 | -8.842
-10.5 | -0.53 | 0.05942 | 0.005 | -8.924
-10 | -0.502 | 0.0561 | 0.006 | -8.941
-9.5 | -0.47 | 0.05267 | 0.006 | -8.932
-9 | -0.437 | 0.04963 | 0.006 | -8.809
-8.5 | -0.402 | 0.04685 | 0.006 | -8.574
-8 | -0.364 | 0.04418 | 0.007 | -8.243
-7.5 | -0.325 | 0.04165 | 0.007 | -7.793
-7 | -0.283 | 0.03929 | 0.007 | -7.206
-6.5 | -0.24 | 0.03708 | 0.008 | -6.471
-6 | -0.195 | 0.03499 | 0.008 | -5.577
-5.5 | -0.149 | 0.03307 | 0.008 | -4.5
-5 | -0.101 | 0.03129 | 0.008 | -3.228
-4.5 | -0.052 | 0.02947 | 0.009 | -1.763
-4 | -0.002 | 0.02749 | 0.009 | -0.062
-3.5 | 0.05 | 0.02512 | 0.01 | 1.986
-3 | 0.122 | 0.00827 | 0.014 | 14.794
-2.5 | 0.186 | 0.00831 | 0.014 | 22.346
-2 | 0.25 | 0.00853 | 0.014 | 29.255
-1.5 | 0.314 | 0.00854 | 0.014 | 36.78
-1 | 0.379 | 0.00829 | 0.015 | 45.662
-0.5 | 0.444 | 0.0081 | 0.015 | 54.742
0 | 0.506 | 0.00801 | 0.015 | 63.123
0.5 | 0.568 | 0.00851 | 0.015 | 66.745
1 | 0.629 | 0.00857 | 0.015 | 73.424
1.5 | 0.69 | 0.00871 | 0.015 | 79.128
2 | 0.747 | 0.00889 | 0.015 | 84.01
2.5 | 0.802 | 0.00925 | 0.015 | 86.641
3 | 0.855 | 0.01007 | 0.014 | 84.922
3.5 | 0.908 | 0.01057 | 0.014 | 85.921
4 | 0.962 | 0.01109 | 0.014 | 86.766
4.5 | 1.017 | 0.01162 | 0.014 | 87.476
5 | 1.071 | 0.01216 | 0.014 | 88.091
5.5 | 1.125 | 0.01276 | 0.014 | 88.14
6 | 1.178 | 0.01342 | 0.014 | 87.799
6.5 | 1.232 | 0.01406 | 0.013 | 87.581
7 | 1.285 | 0.01476 | 0.013 | 87.05
7.5 | 1.337 | 0.0156 | 0.013 | 85.697
8 | 1.389 | 0.01677 | 0.013 | 82.811
8.5 | 1.441 | 0.01636 | 0.013 | 88.035
9 | 1.492 | 0.01741 | 0.012 | 85.685
9.5 | 1.542 | 0.01871 | 0.012 | 82.418
10 | 1.592 | 0.01981 | 0.012 | 80.354
10.5 | 1.642 | 0.02122 | 0.012 | 77.36
11 | 1.69 | 0.02253 | 0.011 | 75.002
11.5 | 1.738 | 0.02386 | 0.011 | 72.868
12 | 1.786 | 0.02521 | 0.011 | 70.838
12.5 | 1.833 | 0.02683 | 0.01 | 68.302
13 | 1.879 | 0.02849 | 0.01 | 65.941
13.5 | 1.924 | 0.03014 | 0.01 | 63.841
14 | 1.969 | 0.03211 | 0.009 | 61.328
14.5 | 2.013 | 0.03406 | 0.009 | 59.102
15 | 2.056 | 0.03611 | 0.008 | 56.936
15.5 | 2.098 | 0.03843 | 0.008 | 54.593
16 | 2.14 | 0.04072 | 0.008 | 52.543
16.5 | 2.18 | 0.04338 | 0.007 | 50.25
17 | 2.219 | 0.04597 | 0.007 | 48.278
17.5 | 2.258 | 0.04899 | 0.006 | 46.083
18 | 2.295 | 0.05211 | 0.006 | 44.039
18.5 | 2.331 | 0.05558 | 0.005 | 41.943
19 | 2.366 | 0.05955 | 0.005 | 39.725
19.5 | 2.398 | 0.06437 | 0.004 | 37.259
20 | 2.416 | 0.07345 | 0.004 | 32.885

## 140. Re 18M Mach 0.10 (2)
BIGFOIL.COM POLAR EXPORT
Horten 18.00% thick 10.00% camber
Horten 18.00% thick 10.00% camber |  |  |  | Cl Max: | 1.9237 | at alpha= | 15 | deg
XFOIL ncrit=9 |  |  |  | L/D Max: | 202.403 | at alpha= | 9.5 | deg
Re: | 18000000 |  |  | Cd Min: | 0.14752 | at alpha= | -19.5 | deg
Mach: | 0.1 |  |  | Cl=0 at alpha= | -5.0557 | deg
|  |  |  | @ Cl=0.1, Cd= | 0.0065817
|  |  |  | @ Cl=0.4, Cd= | 0.0062926
|  |  |  | @ Cl=0.6, Cd= | 0.006314
alpha (deg) | Cl | Cd | Cm | Cl/Cd
-19.5 | -0.3174 | 0.14752 | -0.0324 | -2.1516
-19 | -0.3332 | 0.13635 | -0.0386 | -2.4437
-18.5 | -0.3193 | 0.13095 | -0.0417 | -2.4383
-18 | -0.3358 | 0.12039 | -0.0477 | -2.7893
-17.5 | -0.322 | 0.11525 | -0.0505 | -2.7939
-17 | -0.3394 | 0.10539 | -0.0561 | -3.2204
-16.5 | -0.3357 | 0.09909 | -0.0594 | -3.3878
-15.5 | -1.1989 | 0.01463 | -0.0287 | -81.9481
-15 | -1.1451 | 0.01356 | -0.0271 | -84.4469
-14.5 | -1.0901 | 0.01279 | -0.0255 | -85.2306
-14 | -1.0346 | 0.01218 | -0.024 | -84.9425
-13.5 | -0.9782 | 0.01164 | -0.0226 | -84.0378
-13 | -0.9212 | 0.01115 | -0.0213 | -82.6188
-12.5 | -0.8641 | 0.01073 | -0.02 | -80.5312
-12 | -0.8065 | 0.01034 | -0.0189 | -77.9981
-11.5 | -0.7482 | 0.00994 | -0.0179 | -75.2716
-11 | -0.6893 | 0.00953 | -0.0172 | -72.3295
-10.5 | -0.6296 | 0.00911 | -0.0166 | -69.1109
-10 | -0.5698 | 0.00875 | -0.016 | -65.12
-9.5 | -0.5094 | 0.00838 | -0.0157 | -60.7876
-9 | -0.4504 | 0.00813 | -0.015 | -55.3998
-8.5 | -0.3919 | 0.00792 | -0.0143 | -49.4823
-8 | -0.3335 | 0.00771 | -0.0136 | -43.2555
-7.5 | -0.2756 | 0.00753 | -0.0128 | -36.6003
-7 | -0.2184 | 0.00738 | -0.012 | -29.5935
-6.5 | -0.1608 | 0.00717 | -0.0113 | -22.4268
-6 | -0.1041 | 0.00697 | -0.0104 | -14.9354
-5.5 | -0.0487 | 0.00684 | -0.0093 | -7.1199
-5 | 0.0061 | 0.00676 | -0.0082 | 0.90237
-4.5 | 0.0612 | 0.00666 | -0.0071 | 9.1892
-4 | 0.1157 | 0.00655 | -0.0059 | 17.6641
-3.5 | 0.1692 | 0.00647 | -0.0046 | 26.1515
-3 | 0.2228 | 0.00643 | -0.0034 | 34.6501
-2.5 | 0.2777 | 0.00637 | -0.0024 | 43.595
-2 | 0.3322 | 0.00631 | -0.0015 | 52.6466
-1.5 | 0.3857 | 0.00629 | -0.0004 | 61.3196
-1 | 0.4403 | 0.0063 | 0.0004 | 69.8889
-0.5 | 0.4957 | 0.00627 | 0.0011 | 79.059
0 | 0.5507 | 0.00626 | 0.0017 | 87.9712
0.5 | 0.6055 | 0.00632 | 0.0023 | 95.807
1 | 0.6603 | 0.00635 | 0.0028 | 103.9843
1.5 | 0.7167 | 0.00635 | 0.003 | 112.8661
2 | 0.7721 | 0.00638 | 0.0033 | 121.0188
2.5 | 0.8265 | 0.0065 | 0.0037 | 127.1538
3 | 0.8819 | 0.00656 | 0.0039 | 134.436
3.5 | 0.9379 | 0.0066 | 0.0039 | 142.1061
4 | 0.9926 | 0.00669 | 0.0041 | 148.3707
4.5 | 1.0463 | 0.00684 | 0.0044 | 152.9678
5 | 1.1009 | 0.00693 | 0.0045 | 158.86
5.5 | 1.156 | 0.00701 | 0.0044 | 164.9073
6 | 1.2091 | 0.00715 | 0.0046 | 169.1049
6.5 | 1.2604 | 0.00735 | 0.0051 | 171.483
7 | 1.313 | 0.00748 | 0.0053 | 175.5348
7.5 | 1.3657 | 0.0076 | 0.0054 | 179.6974
8 | 1.4146 | 0.00782 | 0.0062 | 180.8951
8.5 | 1.4612 | 0.00806 | 0.0072 | 181.2903
9 | 1.509 | 0.00822 | 0.0081 | 183.5766
9.5 | 1.5079 | 0.00745 | 0.0189 | 202.4027
10 | 1.5236 | 0.0076 | 0.0262 | 200.4737
10.5 | 1.5357 | 0.00803 | 0.0336 | 191.2453
11 | 1.5553 | 0.00851 | 0.039 | 182.7615
11.5 | 1.7253 | 0.00879 | 0.0139 | 196.2799
12 | 1.7773 | 0.00953 | 0.0119 | 186.4953
12.5 | 1.8172 | 0.01052 | 0.0115 | 172.7376
13 | 1.8558 | 0.01177 | 0.0107 | 157.672
14 | 1.8827 | 0.01727 | 0.0127 | 109.0156
14.5 | 1.9041 | 0.02031 | 0.0113 | 93.7518
15 | 1.9237 | 0.02328 | 0.0103 | 82.6332
15.5 | 1.9138 | 0.02821 | 0.0106 | 67.8412
16 | 1.9159 | 0.03251 | 0.0102 | 58.9326
16.5 | 1.9227 | 0.0365 | 0.0096 | 52.6767
17 | 1.9095 | 0.04207 | 0.0096 | 45.3886
17.5 | 1.8954 | 0.0479 | 0.0092 | 39.5699
18 | 1.8921 | 0.05302 | 0.0083 | 35.6865
18.5 | 1.8627 | 0.0606 | 0.0076 | 30.7376
19 | 1.8583 | 0.06608 | 0.0063 | 28.122
19.5 | 1.8286 | 0.07418 | 0.0047 | 24.6508
20 | 1.8035 | 0.08208 | 0.003 | 21.9725

## 141. Re 18M Mach 0.25 (1)
BIGFOIL.COM POLAR EXPORT
Horten 18.00% thick 10.00% camber
Horten 18.00% thick 10.00% camber |  |  |  | Cl Max: | 2.397 | at alpha= | 20 | deg
JavaFoil+Calcfoil stall+Eppler ext transition |  |  |  | L/D Max: | 82.732 | at alpha= | 5 | deg
Re: | 18000000 |  |  | Cd Min: | 0.00784 | at alpha= | -1.5 | deg
Mach: | 0.25 |  |  | Cl=0 at alpha= | -3.9808 | deg
|  |  |  | @ Cl=0.1, Cd= | 0.025149
|  |  |  | @ Cl=0.4, Cd= | 0.0083819
|  |  |  | @ Cl=0.6, Cd= | 0.0088593
alpha (deg) | Cl | Cd | Cm | Cl/Cd
-18 | -0.349 | 0.15459 | 0 | -2.26
-17.5 | -0.383 | 0.14635 | 0.001 | -2.619
-17 | -0.414 | 0.13791 | 0.001 | -3.001
-16.5 | -0.441 | 0.12986 | 0.001 | -3.4
-16 | -0.466 | 0.12235 | 0.002 | -3.809
-15.5 | -0.487 | 0.11539 | 0.002 | -4.224
-15 | -0.506 | 0.10855 | 0.002 | -4.658
-14.5 | -0.52 | 0.10157 | 0.003 | -5.121
-14 | -0.53 | 0.09598 | 0.003 | -5.518
-13.5 | -0.536 | 0.09034 | 0.003 | -5.929
-13 | -0.538 | 0.08512 | 0.004 | -6.321
-12.5 | -0.537 | 0.07998 | 0.004 | -6.711
-12 | -0.532 | 0.07529 | 0.004 | -7.061
-11.5 | -0.523 | 0.07071 | 0.005 | -7.392
-11 | -0.51 | 0.06653 | 0.005 | -7.665
-10.5 | -0.493 | 0.06206 | 0.005 | -7.951
-10 | -0.473 | 0.05833 | 0.006 | -8.112
-9.5 | -0.449 | 0.05498 | 0.006 | -8.173
-9 | -0.422 | 0.0518 | 0.006 | -8.147
-8.5 | -0.391 | 0.04875 | 0.006 | -8.028
-8 | -0.358 | 0.04588 | 0.007 | -7.796
-7.5 | -0.321 | 0.04325 | 0.007 | -7.425
-7 | -0.282 | 0.04073 | 0.007 | -6.918
-6.5 | -0.24 | 0.03838 | 0.008 | -6.254
-6 | -0.196 | 0.03624 | 0.008 | -5.41
-5.5 | -0.15 | 0.03419 | 0.008 | -4.389
-5 | -0.102 | 0.03202 | 0.008 | -3.19
-4.5 | -0.053 | 0.03036 | 0.009 | -1.733
-4 | -0.002 | 0.02875 | 0.009 | -0.06
-3.5 | 0.05 | 0.02713 | 0.009 | 1.861
-3 | 0.104 | 0.02499 | 0.01 | 4.167
-2.5 | 0.19 | 0.00823 | 0.014 | 23.097
-2 | 0.256 | 0.00799 | 0.015 | 31.998
-1.5 | 0.322 | 0.00784 | 0.015 | 41.033
-1 | 0.388 | 0.00833 | 0.015 | 46.654
-0.5 | 0.455 | 0.00862 | 0.015 | 52.781
0 | 0.518 | 0.00871 | 0.015 | 59.468
0.5 | 0.58 | 0.00882 | 0.015 | 65.799
1 | 0.641 | 0.00894 | 0.015 | 71.766
1.5 | 0.699 | 0.00923 | 0.015 | 75.778
2 | 0.754 | 0.00967 | 0.015 | 77.979
2.5 | 0.81 | 0.01014 | 0.015 | 79.833
3 | 0.866 | 0.01064 | 0.015 | 81.421
3.5 | 0.922 | 0.01117 | 0.015 | 82.54
4 | 0.978 | 0.01207 | 0.014 | 81.015
4.5 | 1.034 | 0.01262 | 0.014 | 81.97
5 | 1.09 | 0.01317 | 0.014 | 82.732
5.5 | 1.145 | 0.01387 | 0.014 | 82.514
6 | 1.2 | 0.01458 | 0.014 | 82.278
6.5 | 1.254 | 0.01528 | 0.014 | 82.04
7 | 1.308 | 0.01605 | 0.014 | 81.465
7.5 | 1.361 | 0.01698 | 0.013 | 80.13
8 | 1.413 | 0.01794 | 0.013 | 78.788
8.5 | 1.466 | 0.01793 | 0.013 | 81.72
9 | 1.517 | 0.01911 | 0.013 | 79.366
9.5 | 1.568 | 0.02037 | 0.012 | 76.97
10 | 1.618 | 0.02177 | 0.012 | 74.324
10.5 | 1.667 | 0.0233 | 0.012 | 71.549
11 | 1.716 | 0.02478 | 0.012 | 69.243
11.5 | 1.764 | 0.02628 | 0.011 | 67.12
12 | 1.811 | 0.0278 | 0.011 | 65.153
12.5 | 1.857 | 0.02964 | 0.011 | 62.653
13 | 1.902 | 0.03146 | 0.01 | 60.473
13.5 | 1.947 | 0.03335 | 0.01 | 58.393
14 | 1.991 | 0.03557 | 0.009 | 55.968
14.5 | 2.033 | 0.03779 | 0.009 | 53.804
15 | 2.075 | 0.04011 | 0.009 | 51.728
15.5 | 2.115 | 0.04277 | 0.008 | 49.456
16 | 2.155 | 0.04536 | 0.008 | 47.499
16.5 | 2.192 | 0.04841 | 0.007 | 45.293
17 | 2.229 | 0.05141 | 0.007 | 43.365
17.5 | 2.265 | 0.05492 | 0.006 | 41.233
18 | 2.299 | 0.05845 | 0.006 | 39.326
18.5 | 2.331 | 0.06257 | 0.005 | 37.255
19 | 2.361 | 0.06724 | 0.005 | 35.121
19.5 | 2.389 | 0.07322 | 0.004 | 32.635
20 | 2.397 | 0.08533 | 0.004 | 28.09

## 142. Re 18M Mach 0.25 (2)
BIGFOIL.COM POLAR EXPORT
Horten 18.00% thick 10.00% camber
Horten 18.00% thick 10.00% camber |  |  |  | Cl Max: | 1.8355 | at alpha= | 12.5 | deg
XFOIL ncrit=9 |  |  |  | L/D Max: | 177.48 | at alpha= | 9 | deg
Re: | 18000000 |  |  | Cd Min: | 0.11137 | at alpha= | -16 | deg
Mach: | 0.25 |  |  | Cl=0 at alpha= | -5.1256 | deg
|  |  |  | @ Cl=0.1, Cd= | 0.0067526
|  |  |  | @ Cl=0.4, Cd= | 0.0064335
|  |  |  | @ Cl=0.6, Cd= | 0.0064182
alpha (deg) | Cl | Cd | Cm | Cl/Cd
-16 | -0.2169 | 0.11137 | -0.0537 | -1.9476
-15.5 | -0.2304 | 0.10211 | -0.0588 | -2.2564
-15 | -0.2231 | 0.09623 | -0.0618 | -2.3184
-14.5 | -0.2149 | 0.09071 | -0.0644 | -2.3691
-14 | -0.25 | 0.08042 | -0.0701 | -3.1087
-13.5 | -0.3418 | 0.06735 | -0.0784 | -5.075
-13 | -0.4182 | 0.06065 | -0.0734 | -6.8953
-12.5 | -0.523 | 0.0532 | -0.0598 | -9.8308
-12 | -0.5783 | 0.04479 | -0.0506 | -12.9114
-11.5 | -0.6126 | 0.0366 | -0.0414 | -16.7377
-11 | -0.7522 | 0.01194 | -0.0236 | -62.9983
-10.5 | -0.688 | 0.01099 | -0.0222 | -62.6024
-10 | -0.6229 | 0.01032 | -0.0209 | -60.3585
-9.5 | -0.5568 | 0.00965 | -0.02 | -57.6995
-9 | -0.4905 | 0.00909 | -0.0193 | -53.9604
-8.5 | -0.4238 | 0.00862 | -0.0187 | -49.1647
-8 | -0.3574 | 0.00821 | -0.0182 | -43.5323
-7.5 | -0.2933 | 0.00795 | -0.0173 | -36.8931
-7 | -0.23 | 0.00772 | -0.0164 | -29.7927
-6.5 | -0.1674 | 0.00752 | -0.0155 | -22.2606
-6 | -0.1048 | 0.00728 | -0.0147 | -14.3956
-5.5 | -0.0444 | 0.00709 | -0.0136 | -6.2623
-5 | 0.0149 | 0.00692 | -0.0124 | 2.1532
-4.5 | 0.0733 | 0.00679 | -0.0111 | 10.7953
-4 | 0.1304 | 0.00671 | -0.0096 | 19.4337
-3.5 | 0.1864 | 0.00664 | -0.008 | 28.0723
-3 | 0.2422 | 0.00654 | -0.0064 | 37.0336
-2.5 | 0.2984 | 0.00646 | -0.005 | 46.192
-2 | 0.3545 | 0.00645 | -0.0037 | 54.9612
-1.5 | 0.4097 | 0.00643 | -0.0022 | 63.717
-1 | 0.4661 | 0.00639 | -0.0011 | 72.9421
-0.5 | 0.5236 | 0.00638 | -0.0002 | 82.069
0 | 0.5794 | 0.0064 | 0.0009 | 90.5312
0.5 | 0.6361 | 0.00645 | 0.0017 | 98.6202
1 | 0.6937 | 0.00646 | 0.0023 | 107.3839
1.5 | 0.7515 | 0.00649 | 0.0028 | 115.7935
2 | 0.808 | 0.00657 | 0.0035 | 122.9833
2.5 | 0.8649 | 0.00667 | 0.004 | 129.6702
3 | 0.923 | 0.00671 | 0.0043 | 137.5559
3.5 | 0.9805 | 0.00679 | 0.0046 | 144.4035
4 | 1.0359 | 0.00696 | 0.0052 | 148.8362
4.5 | 1.0922 | 0.00708 | 0.0056 | 154.2655
5 | 1.1497 | 0.00716 | 0.0058 | 160.5726
5.5 | 1.2055 | 0.0073 | 0.0063 | 165.137
6 | 1.2584 | 0.00752 | 0.0071 | 167.3404
6.5 | 1.3123 | 0.00769 | 0.0078 | 170.6502
7 | 1.3671 | 0.00782 | 0.0083 | 174.821
7.5 | 1.4185 | 0.00803 | 0.0093 | 176.6501
8 | 1.4646 | 0.00833 | 0.0112 | 175.8223
8.5 | 1.5115 | 0.00856 | 0.013 | 176.5771
9 | 1.5565 | 0.00877 | 0.0151 | 177.48
10 | 1.5297 | 0.00894 | 0.0404 | 171.1074
11.5 | 1.784 | 0.01181 | 0.0158 | 151.0584
12 | 1.8095 | 0.01449 | 0.0153 | 124.8792
12.5 | 1.8355 | 0.01676 | 0.0157 | 109.5167
13 | 1.8194 | 0.0203 | 0.0213 | 89.6256
13.5 | 1.8156 | 0.02527 | 0.0209 | 71.848
14 | 1.8205 | 0.02945 | 0.0206 | 61.8166
14.5 | 1.8282 | 0.03356 | 0.0201 | 54.4756
15 | 1.8256 | 0.03848 | 0.0198 | 47.4428
15.5 | 1.8126 | 0.04425 | 0.0196 | 40.9627
16 | 1.8152 | 0.04887 | 0.0191 | 37.1434
16.5 | 1.8003 | 0.05494 | 0.0187 | 32.7685
17 | 1.7805 | 0.06168 | 0.0179 | 28.8667
17.5 | 1.7991 | 0.06518 | 0.0166 | 27.602

## 143. Re 18M Mach 0.50 (1)
BIGFOIL.COM POLAR EXPORT
Horten 18.00% thick 10.00% camber
Horten 18.00% thick 10.00% camber |  |  |  | Cl Max: | 1.819 | at alpha= | 13 | deg
JavaFoil+Calcfoil stall+Eppler ext transition |  |  |  | L/D Max: | 65.594 | at alpha= | 3 | deg
Re: | 18000000 |  |  | Cd Min: | 0.00933 | at alpha= | -0.5 | deg
Mach: | 0.5 |  |  | Cl=0 at alpha= | -3.9815 | deg
|  |  |  | @ Cl=0.1, Cd= | 0.029802
|  |  |  | @ Cl=0.4, Cd= | 0.019901
|  |  |  | @ Cl=0.6, Cd= | 0.011355
alpha (deg) | Cl | Cd | Cm | Cl/Cd
-20 | -0.913 | 0.15336 | -0.002 | -5.956
-19.5 | -0.883 | 0.1783 | -0.001 | -4.95
-19 | -0.855 | 0.16363 | -0.001 | -5.228
-18.5 | -0.828 | 0.1502 | 0 | -5.515
-18 | -0.801 | 0.13861 | 0 | -5.778
-17.5 | -0.773 | 0.12751 | 0.001 | -6.065
-17 | -0.743 | 0.14168 | 0.001 | -5.245
-16.5 | -0.715 | 0.1335 | 0.001 | -5.358
-16 | -0.688 | 0.12122 | 0.002 | -5.674
-15.5 | -0.66 | 0.10891 | 0.002 | -6.061
-15 | -0.632 | 0.10183 | 0.003 | -6.21
-14.5 | -0.602 | 0.11134 | 0.003 | -5.409
-14 | -0.574 | 0.10235 | 0.003 | -5.611
-13.5 | -0.546 | 0.09338 | 0.004 | -5.85
-13 | -0.519 | 0.08365 | 0.004 | -6.2
-12.5 | -0.489 | 0.08736 | 0.004 | -5.596
-12 | -0.46 | 0.08155 | 0.005 | -5.646
-11.5 | -0.433 | 0.07426 | 0.005 | -5.824
-11 | -0.405 | 0.06623 | 0.006 | -6.112
-10.5 | -0.375 | 0.06626 | 0.006 | -5.662
-10 | -0.347 | 0.06181 | 0.006 | -5.61
-9.5 | -0.319 | 0.05604 | 0.006 | -5.691
-9 | -0.289 | 0.05758 | 0.006 | -5.021
-8.5 | -0.26 | 0.05407 | 0.007 | -4.817
-8 | -0.232 | 0.04945 | 0.007 | -4.695
-7.5 | -0.203 | 0.0502 | 0.007 | -4.041
-7 | -0.174 | 0.04667 | 0.007 | -3.734
-6.5 | -0.145 | 0.04662 | 0.007 | -3.115
-6 | -0.117 | 0.04288 | 0.008 | -2.718
-5.5 | -0.088 | 0.04228 | 0.008 | -2.072
-5 | -0.092 | 0.0381 | 0.008 | -2.411
-4.5 | -0.051 | 0.03521 | 0.009 | -1.454
-4 | -0.002 | 0.03262 | 0.009 | -0.054
-3.5 | 0.052 | 0.03101 | 0.009 | 1.693
-3 | 0.11 | 0.02955 | 0.01 | 3.716
-2.5 | 0.169 | 0.02821 | 0.01 | 5.999
-2 | 0.23 | 0.027 | 0.01 | 8.535
-1.5 | 0.293 | 0.02569 | 0.011 | 11.411
-1 | 0.358 | 0.02413 | 0.011 | 14.838
-0.5 | 0.505 | 0.00933 | 0.016 | 54.127
0 | 0.549 | 0.01101 | 0.016 | 49.849
0.5 | 0.614 | 0.01145 | 0.016 | 53.607
1 | 0.679 | 0.01184 | 0.016 | 57.34
1.5 | 0.743 | 0.01238 | 0.016 | 59.967
2 | 0.806 | 0.01295 | 0.016 | 62.223
2.5 | 0.868 | 0.01353 | 0.016 | 64.172
3 | 0.93 | 0.01418 | 0.016 | 65.594
3.5 | 0.991 | 0.0153 | 0.016 | 64.764
4 | 1.051 | 0.0161 | 0.016 | 65.293
4.5 | 1.11 | 0.01697 | 0.016 | 65.417
5 | 1.169 | 0.01787 | 0.015 | 65.408
5.5 | 1.226 | 0.01905 | 0.015 | 64.324
6 | 1.281 | 0.02022 | 0.015 | 63.368
6.5 | 1.336 | 0.02147 | 0.015 | 62.214
7 | 1.389 | 0.02309 | 0.015 | 60.173
7.5 | 1.441 | 0.02473 | 0.014 | 58.243
8 | 1.49 | 0.02641 | 0.014 | 56.44
8.5 | 1.538 | 0.02823 | 0.014 | 54.493
9 | 1.584 | 0.02918 | 0.014 | 54.276
9.5 | 1.627 | 0.0317 | 0.013 | 51.326
10 | 1.668 | 0.03419 | 0.013 | 48.775
10.5 | 1.705 | 0.03692 | 0.013 | 46.175
11 | 1.738 | 0.04007 | 0.012 | 43.383
11.5 | 1.767 | 0.04347 | 0.012 | 40.657
12 | 1.792 | 0.04709 | 0.012 | 38.053
12.5 | 1.81 | 0.05087 | 0.011 | 35.572
13 | 1.819 | 0.05553 | 0.011 | 32.759
13.5 | 1.818 | 0.06094 | 0.01 | 29.839
14 | 1.804 | 0.06671 | 0.01 | 27.049
14.5 | 1.765 | 0.07364 | 0.01 | 23.967
15 | 1.68 | 0.08195 | 0.009 | 20.497
15.5 | 1.217 | 0.09776 | 0.009 | 12.447
16 | 1.222 | 0.1578 | 0.008 | 7.742
16.5 | 1.243 | 0.1976 | 0.007 | 6.289
17 | 1.269 | 0.22905 | 0.007 | 5.542
17.5 | 1.297 | 0.26503 | 0.006 | 4.895
18 | 1.328 | 0.29963 | 0.006 | 4.432

## 144. Re 18M Mach 0.50 (2)
BIGFOIL.COM POLAR EXPORT
Horten 18.00% thick 10.00% camber
Horten 18.00% thick 10.00% camber |  |  |  | Cl Max: | 1.5076 | at alpha= | 20 | deg
XFOIL ncrit=9 |  |  |  | L/D Max: | 149.432 | at alpha= | 5 | deg
Re: | 18000000 |  |  | Cd Min: | 0.19775 | at alpha= | -20 | deg
Mach: | 0.5 |  |  | Cl=0 at alpha= | -15.2944 | deg
|  |  |  | @ Cl=0.1, Cd= | 0.10485
|  |  |  | @ Cl=0.4, Cd= | 0.0071038
|  |  |  | @ Cl=0.6, Cd= | 0.0070496
alpha (deg) | Cl | Cd | Cm | Cl/Cd
-20 | -0.2096 | 0.19775 | -0.0139 | -1.0599
-19.5 | -0.1943 | 0.18925 | -0.018 | -1.0267
-19 | -0.1675 | 0.18397 | -0.0212 | -0.91047
-18.5 | -0.1422 | 0.17828 | -0.0245 | -0.79762
-18 | -0.1183 | 0.17226 | -0.0279 | -0.68675
-17.5 | -0.0931 | 0.16656 | -0.031 | -0.55896
-17 | -0.0732 | 0.1597 | -0.0345 | -0.45836
-16.5 | -0.0523 | 0.15318 | -0.0379 | -0.34143
-16 | -0.0354 | 0.1459 | -0.0414 | -0.24263
-15.5 | -0.0111 | 0.14031 | -0.0444 | -0.079111
-15 | 0.0159 | 0.13527 | -0.0471 | 0.11754
-14.5 | 0.0311 | 0.12814 | -0.0506 | 0.2427
-14 | 0.0501 | 0.12195 | -0.0536 | 0.41082
-13.5 | 0.0635 | 0.11496 | -0.057 | 0.55237
-13 | 0.0828 | 0.10913 | -0.0598 | 0.75873
-12.5 | 0.1042 | 0.10381 | -0.0623 | 1.0038
-12 | 0.1257 | 0.09868 | -0.0646 | 1.2738
-11.5 | 0.1202 | 0.09029 | -0.0685 | 1.3313
-11 | 0.1362 | 0.08509 | -0.0706 | 1.6007
-10.5 | 0.1482 | 0.07972 | -0.0726 | 1.859
-10 | 0.1519 | 0.07382 | -0.0749 | 2.0577
-9.5 | 0.1454 | 0.06763 | -0.0776 | 2.1499
-9 | 0.1117 | 0.06115 | -0.0793 | 1.8267
-8.5 | 0.0797 | 0.05674 | -0.0741 | 1.4047
-8 | 0.052 | 0.05319 | -0.0659 | 0.97763
-7.5 | 0.0401 | 0.04844 | -0.0602 | 0.82783
-7 | 0.0322 | 0.04317 | -0.0539 | 0.74589
-6.5 | 0.0315 | 0.03773 | -0.0471 | 0.83488
-6 | 0.0165 | 0.0306 | -0.038 | 0.53922
-5.5 | 0.0277 | 0.02521 | -0.0301 | 1.0988
-5 | 0.0328 | 0.01857 | -0.0214 | 1.7663
-4.5 | 0.0867 | 0.00849 | -0.0239 | 10.212
-4 | 0.1855 | 0.00772 | -0.0255 | 24.0285
-3.5 | 0.2804 | 0.00732 | -0.0269 | 38.306
-3 | 0.3542 | 0.00719 | -0.0248 | 49.2629
-2.5 | 0.4233 | 0.00706 | -0.0222 | 59.9575
-2 | 0.4869 | 0.00695 | -0.0188 | 70.0576
-1.5 | 0.5417 | 0.00697 | -0.014 | 77.7188
-1 | 0.6003 | 0.00705 | -0.0101 | 85.1489
-0.5 | 0.6624 | 0.00703 | -0.007 | 94.2248
0 | 0.7265 | 0.00705 | -0.0044 | 103.0496
0.5 | 0.7895 | 0.00714 | -0.0018 | 110.5742
1 | 0.8519 | 0.00728 | 0.0007 | 117.0192
1.5 | 0.9179 | 0.00735 | 0.0026 | 124.8844
2 | 0.9833 | 0.00746 | 0.0045 | 131.8097
2.5 | 1.0458 | 0.00767 | 0.0068 | 136.3494
3 | 1.1087 | 0.00789 | 0.0089 | 140.5196
3.5 | 1.1735 | 0.00804 | 0.0108 | 145.9577
4 | 1.2347 | 0.00828 | 0.0132 | 149.1184
4.5 | 1.289 | 0.00864 | 0.0167 | 149.1898
5 | 1.3419 | 0.00898 | 0.0204 | 149.4321
5.5 | 1.3841 | 0.00928 | 0.0259 | 149.1487
6 | 1.3983 | 0.00991 | 0.0356 | 141.0999
6.5 | 1.38 | 0.01275 | 0.0446 | 108.2353
7 | 1.3581 | 0.01657 | 0.052 | 81.9614
7.5 | 1.3532 | 0.01966 | 0.0579 | 68.8301
8 | 1.339 | 0.02335 | 0.0634 | 57.3448
8.5 | 1.3047 | 0.02848 | 0.0682 | 45.8111
9 | 1.3066 | 0.03239 | 0.0703 | 40.3396
9.5 | 1.3322 | 0.03525 | 0.071 | 37.7929
10 | 1.3309 | 0.0399 | 0.0717 | 33.3559
10.5 | 1.3212 | 0.04529 | 0.0719 | 29.172
11 | 1.3365 | 0.04931 | 0.0716 | 27.104
11.5 | 1.334 | 0.05458 | 0.0711 | 24.4412
12 | 1.323 | 0.06055 | 0.0706 | 21.8497
12.5 | 1.3518 | 0.06401 | 0.0694 | 21.1186
13 | 1.4303 | 0.07355 | 0.0456 | 19.4466
13.5 | 1.4292 | 0.07897 | 0.0452 | 18.098
14 | 1.4453 | 0.08343 | 0.0445 | 17.3235
14.5 | 1.4269 | 0.09036 | 0.0439 | 15.7913
15 | 1.4167 | 0.09565 | 0.0456 | 14.8113
15.5 | 1.4363 | 0.10076 | 0.0429 | 14.2547
16 | 1.424 | 0.10859 | 0.0398 | 13.1135
16.5 | 1.4511 | 0.11326 | 0.037 | 12.8121
17 | 1.4522 | 0.12073 | 0.0326 | 12.0285
17.5 | 1.4512 | 0.12834 | 0.0285 | 11.3075
18 | 1.4782 | 0.13325 | 0.0251 | 11.0934
18.5 | 1.4636 | 0.14179 | 0.021 | 10.3223
19 | 1.4915 | 0.1462 | 0.0183 | 10.2018
19.5 | 1.4824 | 0.15456 | 0.0138 | 9.5911
20 | 1.5076 | 0.15948 | 0.0103 | 9.4532

## 145. Re 20M Mach 0.00 (1)
BIGFOIL.COM POLAR EXPORT
Horten 18.00% thick 10.00% camber
Horten 18.00% thick 10.00% camber |  |  |  | Cl Max: | 2.416 | at alpha= | 20 | deg
JavaFoil+Calcfoil stall+Eppler ext transition |  |  |  | L/D Max: | 89.956 | at alpha= | 5 | deg
Re: | 20000000 |  |  | Cd Min: | 0.00786 | at alpha= | 0 | deg
Mach: | 0 |  |  | Cl=0 at alpha= | -3.9836 | deg
|  |  |  | @ Cl=0.1, Cd= | 0.00814
|  |  |  | @ Cl=0.4, Cd= | 0.0080869
|  |  |  | @ Cl=0.6, Cd= | 0.0084026
alpha (deg) | Cl | Cd | Cm | Cl/Cd
-20 | -0.706 | 0.15364 | -0.001 | -4.598
-19.5 | -0.712 | 0.14711 | -0.001 | -4.837
-19 | -0.716 | 0.1408 | -0.001 | -5.085
-18.5 | -0.719 | 0.13453 | 0 | -5.346
-18 | -0.721 | 0.12897 | 0 | -5.592
-17.5 | -0.722 | 0.12277 | 0.001 | -5.881
-17 | -0.721 | 0.11748 | 0.001 | -6.14
-16.5 | -0.719 | 0.11193 | 0.001 | -6.426
-16 | -0.716 | 0.1062 | 0.002 | -6.737
-15.5 | -0.71 | 0.10107 | 0.002 | -7.025
-15 | -0.703 | 0.09625 | 0.002 | -7.3
-14.5 | -0.693 | 0.09152 | 0.003 | -7.574
-14 | -0.681 | 0.08667 | 0.003 | -7.856
-13.5 | -0.666 | 0.08218 | 0.003 | -8.11
-13 | -0.65 | 0.07768 | 0.004 | -8.368
-12.5 | -0.631 | 0.07369 | 0.004 | -8.567
-12 | -0.61 | 0.06964 | 0.004 | -8.765
-11.5 | -0.587 | 0.06581 | 0.005 | -8.926
-11 | -0.562 | 0.06211 | 0.005 | -9.051
-10.5 | -0.535 | 0.05867 | 0.005 | -9.112
-10 | -0.505 | 0.05544 | 0.006 | -9.106
-9.5 | -0.473 | 0.052 | 0.006 | -9.095
-9 | -0.439 | 0.04951 | 0.006 | -8.865
-8.5 | -0.403 | 0.04625 | 0.006 | -8.711
-8 | -0.365 | 0.04371 | 0.007 | -8.345
-7.5 | -0.325 | 0.04123 | 0.007 | -7.88
-7 | -0.283 | 0.0389 | 0.007 | -7.281
-6.5 | -0.24 | 0.03669 | 0.008 | -6.537
-6 | -0.195 | 0.03463 | 0.008 | -5.629
-5.5 | -0.149 | 0.03262 | 0.008 | -4.556
-5 | -0.101 | 0.03077 | 0.008 | -3.278
-4.5 | -0.052 | 0.02903 | 0.009 | -1.786
-4 | -0.002 | 0.02678 | 0.009 | -0.063
-3.5 | 0.059 | 0.00814 | 0.014 | 7.313
-3 | 0.122 | 0.00814 | 0.014 | 14.972
-2.5 | 0.185 | 0.00874 | 0.014 | 21.149
-2 | 0.248 | 0.00843 | 0.014 | 29.49
-1.5 | 0.313 | 0.00841 | 0.014 | 37.181
-1 | 0.377 | 0.00813 | 0.014 | 46.384
-0.5 | 0.441 | 0.00801 | 0.015 | 55.148
0 | 0.503 | 0.00786 | 0.015 | 64.094
0.5 | 0.565 | 0.00838 | 0.015 | 67.481
1 | 0.627 | 0.00842 | 0.015 | 74.487
1.5 | 0.687 | 0.00858 | 0.015 | 80.133
2 | 0.746 | 0.00873 | 0.015 | 85.426
2.5 | 0.802 | 0.00897 | 0.015 | 89.412
3 | 0.854 | 0.00977 | 0.014 | 87.415
3.5 | 0.907 | 0.01031 | 0.014 | 87.918
4 | 0.961 | 0.01079 | 0.014 | 89.011
4.5 | 1.015 | 0.01128 | 0.014 | 89.925
5 | 1.068 | 0.01187 | 0.014 | 89.956
5.5 | 1.122 | 0.0125 | 0.014 | 89.739
6 | 1.175 | 0.01307 | 0.014 | 89.938
6.5 | 1.228 | 0.01372 | 0.013 | 89.52
7 | 1.281 | 0.01448 | 0.013 | 88.436
7.5 | 1.333 | 0.01557 | 0.013 | 85.625
8 | 1.385 | 0.01635 | 0.013 | 84.738
8.5 | 1.436 | 0.01724 | 0.013 | 83.293
9 | 1.487 | 0.01708 | 0.012 | 87.09
9.5 | 1.538 | 0.0183 | 0.012 | 84.032
10 | 1.588 | 0.01939 | 0.012 | 81.869
10.5 | 1.637 | 0.02088 | 0.012 | 78.394
11 | 1.686 | 0.02206 | 0.011 | 76.417
11.5 | 1.734 | 0.0233 | 0.011 | 74.428
12 | 1.781 | 0.02481 | 0.011 | 71.802
12.5 | 1.828 | 0.02628 | 0.01 | 69.56
13 | 1.875 | 0.02782 | 0.01 | 67.374
13.5 | 1.92 | 0.02966 | 0.01 | 64.733
14 | 1.965 | 0.03144 | 0.009 | 62.499
14.5 | 2.009 | 0.03338 | 0.009 | 60.185
15 | 2.052 | 0.0355 | 0.008 | 57.809
15.5 | 2.095 | 0.0376 | 0.008 | 55.715
16 | 2.136 | 0.04008 | 0.008 | 53.291
16.5 | 2.177 | 0.04249 | 0.007 | 51.23
17 | 2.216 | 0.0453 | 0.007 | 48.93
17.5 | 2.255 | 0.04815 | 0.006 | 46.836
18 | 2.293 | 0.05132 | 0.006 | 44.672
18.5 | 2.329 | 0.05493 | 0.005 | 42.405
19 | 2.364 | 0.0591 | 0.005 | 39.995
19.5 | 2.396 | 0.06535 | 0.004 | 36.66
20 | 2.416 | 0.07246 | 0.004 | 33.343

## 146. Re 20M Mach 0.00 (2)
BIGFOIL.COM POLAR EXPORT
Horten 18.00% thick 10.00% camber
Horten 18.00% thick 10.00% camber |  |  |  | Cl Max: | 1.9457 | at alpha= | 16.5 | deg
XFOIL ncrit=9 |  |  |  | L/D Max: | 207.259 | at alpha= | 9.5 | deg
Re: | 20000000 |  |  | Cd Min: | 0.13915 | at alpha= | -19.5 | deg
Mach: | 0 |  |  | Cl=0 at alpha= | -5.0183 | deg
|  |  |  | @ Cl=0.1, Cd= | 0.0064482
|  |  |  | @ Cl=0.4, Cd= | 0.0061926
|  |  |  | @ Cl=0.6, Cd= | 0.00622
alpha (deg) | Cl | Cd | Cm | Cl/Cd
-19.5 | -0.3563 | 0.13915 | -0.037 | -2.5605
-19 | -0.3708 | 0.12873 | -0.0431 | -2.8804
-18.5 | -0.3581 | 0.1233 | -0.0461 | -2.9043
-17 | -1.3357 | 0.01602 | -0.031 | -83.377
-16.5 | -1.2868 | 0.01431 | -0.0294 | -89.9231
-16 | -1.2352 | 0.01351 | -0.0276 | -91.4286
-15.5 | -1.1823 | 0.01277 | -0.0261 | -92.5842
-15 | -1.1284 | 0.01219 | -0.0246 | -92.5677
-14.5 | -1.0742 | 0.0117 | -0.0232 | -91.812
-14 | -1.0194 | 0.01125 | -0.0219 | -90.6133
-13.5 | -0.9638 | 0.01082 | -0.0207 | -89.0758
-13 | -0.9079 | 0.01045 | -0.0195 | -86.8804
-12.5 | -0.8519 | 0.01011 | -0.0184 | -84.2631
-12 | -0.7952 | 0.00977 | -0.0174 | -81.392
-11.5 | -0.738 | 0.00944 | -0.0166 | -78.178
-11 | -0.6804 | 0.00911 | -0.0158 | -74.6872
-10.5 | -0.6217 | 0.00873 | -0.0154 | -71.2142
-10 | -0.563 | 0.00841 | -0.0149 | -66.9441
-9.5 | -0.5042 | 0.00809 | -0.0145 | -62.3239
-9 | -0.4466 | 0.00787 | -0.0138 | -56.7471
-8.5 | -0.3891 | 0.00767 | -0.0131 | -50.7301
-8 | -0.3319 | 0.00748 | -0.0124 | -44.3717
-7.5 | -0.2754 | 0.00734 | -0.0116 | -37.5204
-7 | -0.2191 | 0.0072 | -0.0107 | -30.4306
-6.5 | -0.1625 | 0.007 | -0.01 | -23.2143
-6 | -0.1069 | 0.00681 | -0.0091 | -15.6975
-5.5 | -0.0525 | 0.00671 | -0.008 | -7.8241
-5 | 0.002 | 0.00662 | -0.0069 | 0.30211
-4.5 | 0.0569 | 0.00652 | -0.0059 | 8.727
-4 | 0.1109 | 0.00643 | -0.0048 | 17.2473
-3.5 | 0.1639 | 0.00637 | -0.0036 | 25.73
-3 | 0.2176 | 0.0063 | -0.0025 | 34.5397
-2.5 | 0.2723 | 0.00624 | -0.0016 | 43.6378
-2 | 0.3265 | 0.00621 | -0.0007 | 52.5765
-1.5 | 0.3797 | 0.0062 | 0.0003 | 61.2419
-1 | 0.4345 | 0.00618 | 0.001 | 70.3074
-0.5 | 0.4899 | 0.00615 | 0.0015 | 79.6585
0 | 0.5441 | 0.00616 | 0.0022 | 88.3279
0.5 | 0.5988 | 0.00622 | 0.0027 | 96.2701
1 | 0.6541 | 0.00622 | 0.003 | 105.1608
1.5 | 0.71 | 0.00623 | 0.0032 | 113.9647
2 | 0.7645 | 0.00629 | 0.0036 | 121.5421
2.5 | 0.8191 | 0.00638 | 0.0038 | 128.3856
3 | 0.8748 | 0.00642 | 0.0039 | 136.2617
3.5 | 0.9303 | 0.00646 | 0.0039 | 144.0093
4 | 0.9839 | 0.00659 | 0.0041 | 149.302
4.5 | 1.0381 | 0.0067 | 0.0043 | 154.9403
5 | 1.0931 | 0.00677 | 0.0041 | 161.4623
5.5 | 1.1475 | 0.00686 | 0.0041 | 167.2741
6 | 1.1993 | 0.00704 | 0.0044 | 170.3551
6.5 | 1.2516 | 0.00719 | 0.0046 | 174.0751
7 | 1.3049 | 0.00729 | 0.0046 | 178.9986
7.5 | 1.3567 | 0.00743 | 0.0047 | 182.5976
8 | 1.4043 | 0.00768 | 0.0056 | 182.8516
8.5 | 1.4533 | 0.00786 | 0.0061 | 184.8982
9 | 1.5027 | 0.00798 | 0.0065 | 188.3083
9.5 | 1.5047 | 0.00726 | 0.0166 | 207.259
10 | 1.5256 | 0.00745 | 0.0226 | 204.7785
10.5 | 1.5429 | 0.00775 | 0.0292 | 199.0839
11 | 1.5681 | 0.00803 | 0.0339 | 195.2802
11.5 | 1.5857 | 0.00844 | 0.0396 | 187.8791
12 | 1.7678 | 0.00909 | 0.0108 | 194.4774
12.5 | 1.8164 | 0.00963 | 0.0097 | 188.6189
13 | 1.8582 | 0.01039 | 0.0093 | 178.845
13.5 | 1.8838 | 0.01238 | 0.0091 | 152.1648
14 | 1.885 | 0.01514 | 0.0125 | 124.5046
14.5 | 1.9182 | 0.01739 | 0.0104 | 110.3048
15 | 1.9398 | 0.02025 | 0.0091 | 95.7926
15.5 | 1.9337 | 0.02492 | 0.0092 | 77.5963
16 | 1.9438 | 0.02838 | 0.0088 | 68.4919
16.5 | 1.9457 | 0.03257 | 0.0085 | 59.739
17 | 1.9129 | 0.03965 | 0.0091 | 48.2446
17.5 | 1.9273 | 0.04292 | 0.0083 | 44.9045
18 | 1.8912 | 0.05072 | 0.0084 | 37.2871
18.5 | 1.8916 | 0.05536 | 0.0074 | 34.1691
19 | 1.8688 | 0.06232 | 0.0066 | 29.9872
19.5 | 1.8511 | 0.06906 | 0.0053 | 26.8042
20 | 1.788 | 0.08078 | 0.0038 | 22.1342

## 147. Re 20M Mach 0.10 (1)
BIGFOIL.COM POLAR EXPORT
Horten 18.00% thick 10.00% camber
Horten 18.00% thick 10.00% camber |  |  |  | Cl Max: | 2.416 | at alpha= | 20 | deg
JavaFoil+Calcfoil stall+Eppler ext transition |  |  |  | L/D Max: | 88.918 | at alpha= | 6 | deg
Re: | 20000000 |  |  | Cd Min: | 0.00792 | at alpha= | 0 | deg
Mach: | 0.1 |  |  | Cl=0 at alpha= | -3.9808 | deg
|  |  |  | @ Cl=0.1, Cd= | 0.01317
|  |  |  | @ Cl=0.4, Cd= | 0.0081451
|  |  |  | @ Cl=0.6, Cd= | 0.008452
alpha (deg) | Cl | Cd | Cm | Cl/Cd
-20 | -0.659 | 0.15681 | -0.001 | -4.205
-19.5 | -0.667 | 0.14982 | -0.001 | -4.454
-19 | -0.674 | 0.1435 | -0.001 | -4.7
-18.5 | -0.68 | 0.13685 | 0 | -4.972
-18 | -0.685 | 0.13043 | 0 | -5.254
-17.5 | -0.689 | 0.12482 | 0.001 | -5.518
-17 | -0.691 | 0.11921 | 0.001 | -5.795
-16.5 | -0.691 | 0.11333 | 0.001 | -6.101
-16 | -0.69 | 0.10795 | 0.002 | -6.395
-15.5 | -0.687 | 0.10245 | 0.002 | -6.709
-15 | -0.682 | 0.09743 | 0.002 | -7.005
-14.5 | -0.675 | 0.09252 | 0.003 | -7.3
-14 | -0.665 | 0.08762 | 0.003 | -7.592
-13.5 | -0.653 | 0.08297 | 0.003 | -7.869
-13 | -0.638 | 0.07866 | 0.004 | -8.115
-12.5 | -0.621 | 0.07436 | 0.004 | -8.358
-12 | -0.602 | 0.07038 | 0.004 | -8.556
-11.5 | -0.581 | 0.06648 | 0.005 | -8.734
-11 | -0.557 | 0.06263 | 0.005 | -8.89
-10.5 | -0.53 | 0.05908 | 0.005 | -8.977
-10 | -0.502 | 0.05586 | 0.006 | -8.98
-9.5 | -0.471 | 0.05237 | 0.006 | -8.987
-9 | -0.437 | 0.04985 | 0.006 | -8.772
-8.5 | -0.402 | 0.04663 | 0.006 | -8.616
-8 | -0.364 | 0.04396 | 0.007 | -8.286
-7.5 | -0.325 | 0.04151 | 0.007 | -7.821
-7 | -0.283 | 0.03908 | 0.007 | -7.248
-6.5 | -0.24 | 0.03694 | 0.008 | -6.499
-6 | -0.195 | 0.03479 | 0.008 | -5.611
-5.5 | -0.149 | 0.03285 | 0.008 | -4.533
-5 | -0.101 | 0.03107 | 0.008 | -3.253
-4.5 | -0.052 | 0.02929 | 0.009 | -1.775
-4 | -0.002 | 0.02758 | 0.009 | -0.062
-3.5 | 0.05 | 0.02458 | 0.01 | 2.035
-3 | 0.122 | 0.00815 | 0.014 | 15.008
-2.5 | 0.186 | 0.00825 | 0.014 | 22.518
-2 | 0.25 | 0.00842 | 0.014 | 29.628
-1.5 | 0.314 | 0.00843 | 0.014 | 37.243
-1 | 0.379 | 0.0082 | 0.015 | 46.163
-0.5 | 0.444 | 0.00803 | 0.015 | 55.244
0 | 0.506 | 0.00792 | 0.015 | 63.846
0.5 | 0.568 | 0.00841 | 0.015 | 67.537
1 | 0.629 | 0.00849 | 0.015 | 74.139
1.5 | 0.69 | 0.00865 | 0.015 | 79.731
2 | 0.748 | 0.0088 | 0.015 | 84.945
2.5 | 0.803 | 0.00908 | 0.015 | 88.419
3 | 0.856 | 0.00997 | 0.014 | 85.827
3.5 | 0.909 | 0.01048 | 0.014 | 86.766
4 | 0.963 | 0.01096 | 0.014 | 87.896
4.5 | 1.018 | 0.01145 | 0.014 | 88.864
5 | 1.071 | 0.01208 | 0.014 | 88.708
5.5 | 1.125 | 0.01268 | 0.014 | 88.722
6 | 1.179 | 0.01326 | 0.014 | 88.918
6.5 | 1.232 | 0.01392 | 0.013 | 88.498
7 | 1.285 | 0.0147 | 0.013 | 87.415
7.5 | 1.337 | 0.01552 | 0.013 | 86.177
8 | 1.39 | 0.01662 | 0.013 | 83.632
8.5 | 1.441 | 0.01754 | 0.013 | 82.146
9 | 1.492 | 0.01738 | 0.012 | 85.841
9.5 | 1.543 | 0.01859 | 0.012 | 82.976
10 | 1.593 | 0.01973 | 0.012 | 80.739
10.5 | 1.642 | 0.02124 | 0.012 | 77.304
11 | 1.691 | 0.02245 | 0.011 | 75.307
11.5 | 1.739 | 0.02371 | 0.011 | 73.348
12 | 1.786 | 0.02526 | 0.011 | 70.728
12.5 | 1.833 | 0.02676 | 0.01 | 68.511
13 | 1.879 | 0.02833 | 0.01 | 66.337
13.5 | 1.925 | 0.03018 | 0.01 | 63.769
14 | 1.97 | 0.03204 | 0.009 | 61.482
14.5 | 2.013 | 0.034 | 0.009 | 59.213
15 | 2.056 | 0.03617 | 0.008 | 56.852
15.5 | 2.099 | 0.03832 | 0.008 | 54.767
16 | 2.14 | 0.04083 | 0.008 | 52.412
16.5 | 2.18 | 0.04331 | 0.007 | 50.346
17 | 2.22 | 0.04619 | 0.007 | 48.054
17.5 | 2.258 | 0.0491 | 0.006 | 45.989
18 | 2.295 | 0.05236 | 0.006 | 43.833
18.5 | 2.331 | 0.05605 | 0.005 | 41.59
19 | 2.365 | 0.06032 | 0.005 | 39.21
19.5 | 2.396 | 0.06701 | 0.004 | 35.756
20 | 2.416 | 0.0743 | 0.004 | 32.512

## 148. Re 20M Mach 0.10 (2)
BIGFOIL.COM POLAR EXPORT
Horten 18.00% thick 10.00% camber
Horten 18.00% thick 10.00% camber |  |  |  | Cl Max: | 1.9282 | at alpha= | 15 | deg
XFOIL ncrit=9 |  |  |  | L/D Max: | 204.817 | at alpha= | 9.5 | deg
Re: | 20000000 |  |  | Cd Min: | 0.14696 | at alpha= | -19.5 | deg
Mach: | 0.1 |  |  | Cl=0 at alpha= | -5.0327 | deg
|  |  |  | @ Cl=0.1, Cd= | 0.0064797
|  |  |  | @ Cl=0.4, Cd= | 0.0062112
|  |  |  | @ Cl=0.6, Cd= | 0.0062362
alpha (deg) | Cl | Cd | Cm | Cl/Cd
-19.5 | -0.3184 | 0.14696 | -0.033 | -2.1666
-19 | -0.3345 | 0.13575 | -0.0393 | -2.4641
-18.5 | -0.3215 | 0.13024 | -0.0424 | -2.4685
-18 | -0.339 | 0.11954 | -0.0485 | -2.8359
-17.5 | -0.3252 | 0.11438 | -0.0513 | -2.8432
-17 | -0.3444 | 0.10432 | -0.0571 | -3.3014
-16.5 | -0.3386 | 0.09838 | -0.0602 | -3.4418
-15.5 | -1.2015 | 0.01409 | -0.0286 | -85.2732
-15 | -1.1473 | 0.01309 | -0.027 | -87.6471
-14.5 | -1.0923 | 0.01236 | -0.0254 | -88.3738
-14 | -1.0364 | 0.01178 | -0.0239 | -87.9796
-13.5 | -0.9796 | 0.01126 | -0.0225 | -86.9982
-13 | -0.9227 | 0.01081 | -0.0212 | -85.3562
-12.5 | -0.8654 | 0.01042 | -0.02 | -83.0518
-12 | -0.8075 | 0.01003 | -0.0189 | -80.5085
-11.5 | -0.7492 | 0.00967 | -0.0179 | -77.4767
-11 | -0.6912 | 0.00936 | -0.0169 | -73.8462
-10.5 | -0.6314 | 0.00895 | -0.0163 | -70.5475
-10 | -0.5717 | 0.0086 | -0.0157 | -66.4767
-9.5 | -0.5115 | 0.00825 | -0.0153 | -62
-9 | -0.4522 | 0.00798 | -0.0147 | -56.6667
-8.5 | -0.3934 | 0.00775 | -0.0141 | -50.7613
-8 | -0.3351 | 0.00755 | -0.0133 | -44.3841
-7.5 | -0.2777 | 0.00739 | -0.0125 | -37.5778
-7 | -0.2205 | 0.00725 | -0.0116 | -30.4138
-6.5 | -0.1631 | 0.00705 | -0.0108 | -23.1348
-6 | -0.1066 | 0.00686 | -0.0099 | -15.5394
-5.5 | -0.0515 | 0.00674 | -0.0088 | -7.6409
-5 | 0.0036 | 0.00664 | -0.0077 | 0.54217
-4.5 | 0.0589 | 0.00654 | -0.0066 | 9.0061
-4 | 0.1134 | 0.00646 | -0.0055 | 17.5542
-3.5 | 0.1669 | 0.0064 | -0.0042 | 26.0781
-3 | 0.2209 | 0.00632 | -0.003 | 34.9525
-2.5 | 0.2758 | 0.00625 | -0.002 | 44.128
-2 | 0.3303 | 0.00623 | -0.0011 | 53.0177
-1.5 | 0.3839 | 0.00622 | 0 | 61.7203
-1 | 0.439 | 0.00619 | 0.0007 | 70.9208
-0.5 | 0.4948 | 0.00617 | 0.0013 | 80.1945
0 | 0.5492 | 0.00619 | 0.002 | 88.7237
0.5 | 0.6042 | 0.00624 | 0.0026 | 96.8269
1 | 0.66 | 0.00623 | 0.0029 | 105.939
1.5 | 0.7162 | 0.00625 | 0.0032 | 114.592
2 | 0.7708 | 0.00633 | 0.0036 | 121.7694
2.5 | 0.826 | 0.00641 | 0.0039 | 128.8612
3 | 0.8821 | 0.00644 | 0.0039 | 136.972
3.5 | 0.9379 | 0.00649 | 0.004 | 144.5146
4 | 0.9917 | 0.00664 | 0.0043 | 149.3524
4.5 | 1.0464 | 0.00674 | 0.0044 | 155.2522
5 | 1.1019 | 0.00681 | 0.0044 | 161.8062
5.5 | 1.1564 | 0.00691 | 0.0044 | 167.3517
6 | 1.2084 | 0.0071 | 0.0048 | 170.1972
6.5 | 1.2612 | 0.00724 | 0.005 | 174.1989
7 | 1.315 | 0.00734 | 0.005 | 179.1553
7.5 | 1.3665 | 0.0075 | 0.0053 | 182.2
8 | 1.4142 | 0.00776 | 0.0063 | 182.2423
8.5 | 1.4636 | 0.00793 | 0.0069 | 184.5649
9.5 | 1.5136 | 0.00739 | 0.0178 | 204.8173
10 | 1.526 | 0.00758 | 0.0257 | 201.3193
10.5 | 1.5446 | 0.00792 | 0.032 | 195.0253
11 | 1.5701 | 0.00825 | 0.0365 | 190.3152
11.5 | 1.599 | 0.00875 | 0.0397 | 182.7429
13.5 | 1.8877 | 0.0137 | 0.0097 | 137.7883
14 | 1.9125 | 0.01626 | 0.0089 | 117.6199
14.5 | 1.9157 | 0.01917 | 0.0115 | 99.9322
15 | 1.9282 | 0.02264 | 0.0108 | 85.1678
15.5 | 1.9164 | 0.02768 | 0.0112 | 69.2341
16 | 1.9269 | 0.0313 | 0.0106 | 61.5623
16.5 | 1.9226 | 0.03607 | 0.0105 | 53.3019
17 | 1.9065 | 0.0418 | 0.0106 | 45.61
17.5 | 1.9031 | 0.04668 | 0.0101 | 40.7691
18 | 1.8857 | 0.05288 | 0.0097 | 35.66
18.5 | 1.8677 | 0.05938 | 0.0089 | 31.4534
19 | 1.8559 | 0.06541 | 0.0078 | 28.3733
19.5 | 1.8253 | 0.07345 | 0.0066 | 24.8509
20 | 1.7881 | 0.08261 | 0.0047 | 21.6451

## 149. Re 20M Mach 0.25 (1)
BIGFOIL.COM POLAR EXPORT
Horten 18.00% thick 10.00% camber
Horten 18.00% thick 10.00% camber |  |  |  | Cl Max: | 2.398 | at alpha= | 20 | deg
JavaFoil+Calcfoil stall+Eppler ext transition |  |  |  | L/D Max: | 83.212 | at alpha= | 6 | deg
Re: | 20000000 |  |  | Cd Min: | 0.00791 | at alpha= | -2 | deg
Mach: | 0.25 |  |  | Cl=0 at alpha= | -3.9811 | deg
|  |  |  | @ Cl=0.1, Cd= | 0.024846
|  |  |  | @ Cl=0.4, Cd= | 0.0082791
|  |  |  | @ Cl=0.6, Cd= | 0.0087605
alpha (deg) | Cl | Cd | Cm | Cl/Cd
-18 | -0.349 | 0.15354 | 0 | -2.276
-17.5 | -0.383 | 0.14528 | 0.001 | -2.639
-17 | -0.414 | 0.13664 | 0.001 | -3.029
-16.5 | -0.442 | 0.12903 | 0.001 | -3.422
-16 | -0.466 | 0.12171 | 0.002 | -3.83
-15.5 | -0.488 | 0.11438 | 0.002 | -4.262
-15 | -0.506 | 0.10759 | 0.002 | -4.701
-14.5 | -0.52 | 0.10179 | 0.003 | -5.111
-14 | -0.53 | 0.09599 | 0.003 | -5.518
-13.5 | -0.536 | 0.09018 | 0.003 | -5.941
-13 | -0.538 | 0.08497 | 0.004 | -6.333
-12.5 | -0.537 | 0.07976 | 0.004 | -6.73
-12 | -0.532 | 0.07511 | 0.004 | -7.079
-11.5 | -0.523 | 0.07057 | 0.005 | -7.408
-11 | -0.51 | 0.06652 | 0.005 | -7.666
-10.5 | -0.493 | 0.06236 | 0.005 | -7.914
-10 | -0.473 | 0.05819 | 0.006 | -8.133
-9.5 | -0.449 | 0.05479 | 0.006 | -8.203
-9 | -0.422 | 0.05161 | 0.006 | -8.178
-8.5 | -0.392 | 0.04853 | 0.006 | -8.068
-8 | -0.358 | 0.04573 | 0.007 | -7.824
-7.5 | -0.321 | 0.04304 | 0.007 | -7.463
-7 | -0.282 | 0.04059 | 0.007 | -6.944
-6.5 | -0.24 | 0.03831 | 0.008 | -6.267
-6 | -0.196 | 0.03617 | 0.008 | -5.421
-5.5 | -0.15 | 0.0341 | 0.008 | -4.402
-5 | -0.102 | 0.03188 | 0.008 | -3.204
-4.5 | -0.053 | 0.03022 | 0.009 | -1.742
-4 | -0.002 | 0.02859 | 0.009 | -0.06
-3.5 | 0.051 | 0.02688 | 0.009 | 1.88
-3 | 0.104 | 0.02468 | 0.01 | 4.224
-2.5 | 0.19 | 0.00813 | 0.014 | 23.362
-2 | 0.256 | 0.00791 | 0.015 | 32.337
-1.5 | 0.322 | 0.00796 | 0.015 | 40.439
-1 | 0.388 | 0.00822 | 0.015 | 47.278
-0.5 | 0.455 | 0.00855 | 0.015 | 53.211
0 | 0.518 | 0.00862 | 0.015 | 60.096
0.5 | 0.581 | 0.00872 | 0.015 | 66.638
1 | 0.642 | 0.00885 | 0.015 | 72.564
1.5 | 0.7 | 0.00915 | 0.015 | 76.419
2 | 0.755 | 0.00954 | 0.015 | 79.159
2.5 | 0.811 | 0.00998 | 0.015 | 81.256
3 | 0.867 | 0.01051 | 0.015 | 82.482
3.5 | 0.923 | 0.01144 | 0.015 | 80.655
4 | 0.979 | 0.01194 | 0.014 | 82.003
4.5 | 1.035 | 0.01246 | 0.014 | 83.081
5 | 1.09 | 0.01312 | 0.014 | 83.126
5.5 | 1.145 | 0.01379 | 0.014 | 83.027
6 | 1.2 | 0.01442 | 0.014 | 83.212
6.5 | 1.254 | 0.01514 | 0.014 | 82.861
7 | 1.308 | 0.01599 | 0.014 | 81.782
7.5 | 1.361 | 0.0169 | 0.013 | 80.557
8 | 1.414 | 0.01806 | 0.013 | 78.281
8.5 | 1.466 | 0.0191 | 0.013 | 76.744
9 | 1.517 | 0.01907 | 0.013 | 79.552
9.5 | 1.568 | 0.02023 | 0.012 | 77.5
10 | 1.618 | 0.02166 | 0.012 | 74.731
10.5 | 1.668 | 0.02333 | 0.012 | 71.487
11 | 1.716 | 0.02469 | 0.012 | 69.511
11.5 | 1.764 | 0.0261 | 0.011 | 67.598
12 | 1.811 | 0.02783 | 0.011 | 65.081
12.5 | 1.858 | 0.02956 | 0.011 | 62.838
13 | 1.903 | 0.0313 | 0.01 | 60.813
13.5 | 1.947 | 0.0334 | 0.01 | 58.306
14 | 1.991 | 0.0355 | 0.009 | 56.086
14.5 | 2.034 | 0.03769 | 0.009 | 53.963
15 | 2.075 | 0.04019 | 0.009 | 51.632
15.5 | 2.116 | 0.04264 | 0.008 | 49.624
16 | 2.155 | 0.04553 | 0.008 | 47.328
16.5 | 2.193 | 0.04833 | 0.007 | 45.368
17 | 2.229 | 0.05165 | 0.007 | 43.169
17.5 | 2.265 | 0.05494 | 0.006 | 41.227
18 | 2.299 | 0.05878 | 0.006 | 39.104
18.5 | 2.331 | 0.06311 | 0.005 | 36.932
19 | 2.361 | 0.06823 | 0.005 | 34.602
19.5 | 2.385 | 0.07866 | 0.004 | 30.325
20 | 2.398 | 0.08533 | 0.004 | 28.097

## 150. Re 20M Mach 0.25 (2)
BIGFOIL.COM POLAR EXPORT
Horten 18.00% thick 10.00% camber
Horten 18.00% thick 10.00% camber |  |  |  | Cl Max: | 1.8523 | at alpha= | 13 | deg
XFOIL ncrit=9 |  |  |  | L/D Max: | 188.065 | at alpha= | 10.5 | deg
Re: | 20000000 |  |  | Cd Min: | 0.11574 | at alpha= | -16.5 | deg
Mach: | 0.25 |  |  | Cl=0 at alpha= | -5.1059 | deg
|  |  |  | @ Cl=0.1, Cd= | 0.0066389
|  |  |  | @ Cl=0.4, Cd= | 0.0063344
|  |  |  | @ Cl=0.6, Cd= | 0.0063339
alpha (deg) | Cl | Cd | Cm | Cl/Cd
-16.5 | -0.2355 | 0.11574 | -0.0518 | -2.0347
-16 | -0.2201 | 0.11054 | -0.0545 | -1.9911
-15.5 | -0.2373 | 0.10081 | -0.06 | -2.3539
-15 | -0.2278 | 0.09529 | -0.0627 | -2.3906
-14.5 | -0.2529 | 0.08571 | -0.068 | -2.9506
-14 | -0.2545 | 0.0797 | -0.0709 | -3.1932
-13.5 | -0.3483 | 0.06679 | -0.0788 | -5.2149
-13 | -0.4246 | 0.06033 | -0.0731 | -7.038
-12.5 | -0.5348 | 0.05233 | -0.0592 | -10.2198
-12 | -0.6006 | 0.04288 | -0.049 | -14.0065
-11.5 | -0.8169 | 0.01239 | -0.0253 | -65.9322
-11 | -0.7535 | 0.0113 | -0.0238 | -66.6814
-10.5 | -0.6886 | 0.01052 | -0.0224 | -65.4563
-10 | -0.6233 | 0.00994 | -0.0211 | -62.7062
-9.5 | -0.5583 | 0.00945 | -0.0199 | -59.0794
-9 | -0.4919 | 0.00892 | -0.0191 | -55.1457
-8.5 | -0.4252 | 0.00845 | -0.0185 | -50.3195
-8 | -0.3588 | 0.00805 | -0.018 | -44.5714
-7.5 | -0.2947 | 0.00779 | -0.0171 | -37.8306
-7 | -0.2312 | 0.00755 | -0.0162 | -30.6225
-6.5 | -0.1688 | 0.00735 | -0.0153 | -22.966
-6 | -0.1075 | 0.00718 | -0.0142 | -14.9721
-5.5 | -0.0469 | 0.00699 | -0.0132 | -6.7096
-5 | 0.0126 | 0.00679 | -0.012 | 1.8557
-4.5 | 0.0706 | 0.00667 | -0.0106 | 10.5847
-4 | 0.1274 | 0.00661 | -0.009 | 19.2738
-3.5 | 0.1841 | 0.00654 | -0.0075 | 28.1498
-3 | 0.2403 | 0.00643 | -0.006 | 37.3717
-2.5 | 0.2961 | 0.00636 | -0.0045 | 46.5566
-2 | 0.3519 | 0.00636 | -0.0032 | 55.3302
-1.5 | 0.4082 | 0.00633 | -0.0019 | 64.4866
-1 | 0.4648 | 0.00628 | -0.0008 | 74.0127
-0.5 | 0.5218 | 0.00629 | 0.0001 | 82.9571
0 | 0.5779 | 0.00633 | 0.0012 | 91.2954
0.5 | 0.6352 | 0.00634 | 0.0019 | 100.1893
1 | 0.6934 | 0.00635 | 0.0024 | 109.1969
1.5 | 0.7503 | 0.00641 | 0.0031 | 117.0515
2 | 0.807 | 0.0065 | 0.0037 | 124.1538
2.5 | 0.8651 | 0.00655 | 0.004 | 132.0763
3 | 0.9231 | 0.0066 | 0.0043 | 139.8636
3.5 | 0.9798 | 0.00672 | 0.0048 | 145.8036
4 | 1.0357 | 0.00687 | 0.0053 | 150.7569
4.5 | 1.0934 | 0.00695 | 0.0055 | 157.3237
5 | 1.1505 | 0.00704 | 0.0057 | 163.4233
5.5 | 1.205 | 0.00723 | 0.0064 | 166.6667
6 | 1.259 | 0.00742 | 0.0071 | 169.6765
6.5 | 1.3148 | 0.00754 | 0.0074 | 174.3767
7 | 1.3689 | 0.0077 | 0.008 | 177.7792
7.5 | 1.4181 | 0.00797 | 0.0094 | 177.9297
8 | 1.4667 | 0.00821 | 0.0109 | 178.648
8.5 | 1.5167 | 0.00838 | 0.0121 | 180.9905
9 | 1.5599 | 0.00865 | 0.0145 | 180.3353
10 | 1.5369 | 0.0088 | 0.0394 | 174.6477
10.5 | 1.6907 | 0.00899 | 0.0193 | 188.0645
11 | 1.7513 | 0.00968 | 0.0167 | 180.9194
11.5 | 1.7896 | 0.01146 | 0.0155 | 156.1606
12 | 1.8258 | 0.01348 | 0.0145 | 135.4451
12.5 | 1.8494 | 0.01591 | 0.015 | 116.2414
13 | 1.8523 | 0.01997 | 0.0157 | 92.7541
13.5 | 1.8206 | 0.02468 | 0.0212 | 73.7682
14 | 1.8335 | 0.02826 | 0.0208 | 64.8797
14.5 | 1.8314 | 0.03298 | 0.0207 | 55.5306
15 | 1.8249 | 0.03811 | 0.0206 | 47.8851
15.5 | 1.8238 | 0.04294 | 0.0203 | 42.4732
16 | 1.8219 | 0.04786 | 0.0199 | 38.0673
16.5 | 1.7973 | 0.05463 | 0.0198 | 32.8995
17 | 1.8109 | 0.05843 | 0.0188 | 30.9926
17.5 | 1.802 | 0.06424 | 0.0178 | 28.0511
18 | 1.778 | 0.0716 | 0.0167 | 24.8324

## 151. Re 20M Mach 0.50 (1)
BIGFOIL.COM POLAR EXPORT
Horten 18.00% thick 10.00% camber
Horten 18.00% thick 10.00% camber |  |  |  | Cl Max: | 1.819 | at alpha= | 13 | deg
JavaFoil+Calcfoil stall+Eppler ext transition |  |  |  | L/D Max: | 66.118 | at alpha= | 4.5 | deg
Re: | 20000000 |  |  | Cd Min: | 0.00926 | at alpha= | -0.5 | deg
Mach: | 0.5 |  |  | Cl=0 at alpha= | -3.9818 | deg
|  |  |  | @ Cl=0.1, Cd= | 0.029668
|  |  |  | @ Cl=0.4, Cd= | 0.019602
|  |  |  | @ Cl=0.6, Cd= | 0.011202
alpha (deg) | Cl | Cd | Cm | Cl/Cd
-20 | -0.913 | 0.15531 | -0.002 | -5.881
-19.5 | -0.883 | 0.18119 | -0.001 | -4.872
-19 | -0.855 | 0.16371 | -0.001 | -5.226
-18.5 | -0.828 | 0.15052 | 0 | -5.503
-18 | -0.801 | 0.14046 | 0 | -5.702
-17.5 | -0.773 | 0.12881 | 0.001 | -6.004
-17 | -0.743 | 0.14616 | 0.001 | -5.084
-16.5 | -0.715 | 0.13546 | 0.001 | -5.281
-16 | -0.688 | 0.12292 | 0.002 | -5.596
-15.5 | -0.66 | 0.11069 | 0.002 | -5.964
-15 | -0.632 | 0.10301 | 0.003 | -6.139
-14.5 | -0.602 | 0.11386 | 0.003 | -5.289
-14 | -0.574 | 0.10481 | 0.003 | -5.479
-13.5 | -0.546 | 0.09576 | 0.004 | -5.705
-13 | -0.518 | 0.08535 | 0.004 | -6.074
-12.5 | -0.489 | 0.08961 | 0.004 | -5.454
-12 | -0.46 | 0.08487 | 0.005 | -5.424
-11.5 | -0.432 | 0.07669 | 0.005 | -5.637
-11 | -0.404 | 0.06807 | 0.005 | -5.941
-10.5 | -0.375 | 0.06919 | 0.006 | -5.419
-10 | -0.346 | 0.0649 | 0.006 | -5.337
-9.5 | -0.319 | 0.05622 | 0.006 | -5.673
-9 | -0.289 | 0.05735 | 0.006 | -5.043
-8.5 | -0.26 | 0.05402 | 0.007 | -4.821
-8 | -0.232 | 0.04908 | 0.007 | -4.733
-7.5 | -0.203 | 0.0499 | 0.007 | -4.066
-7 | -0.174 | 0.0465 | 0.007 | -3.748
-6.5 | -0.145 | 0.0463 | 0.007 | -3.137
-6 | -0.117 | 0.04262 | 0.008 | -2.735
-5.5 | -0.088 | 0.04208 | 0.008 | -2.082
-5 | -0.092 | 0.03793 | 0.008 | -2.422
-4.5 | -0.051 | 0.03503 | 0.009 | -1.462
-4 | -0.002 | 0.03252 | 0.009 | -0.054
-3.5 | 0.053 | 0.03088 | 0.009 | 1.7
-3 | 0.11 | 0.02941 | 0.01 | 3.734
-2.5 | 0.169 | 0.02812 | 0.01 | 6.021
-2 | 0.23 | 0.0269 | 0.01 | 8.567
-1.5 | 0.293 | 0.02557 | 0.011 | 11.469
-1 | 0.359 | 0.02364 | 0.011 | 15.183
-0.5 | 0.505 | 0.00926 | 0.016 | 54.55
0 | 0.549 | 0.01088 | 0.016 | 50.491
0.5 | 0.614 | 0.01129 | 0.016 | 54.407
1 | 0.679 | 0.01174 | 0.016 | 57.826
1.5 | 0.743 | 0.0123 | 0.016 | 60.388
2 | 0.806 | 0.01282 | 0.016 | 62.86
2.5 | 0.869 | 0.01338 | 0.016 | 64.923
3 | 0.93 | 0.01445 | 0.016 | 64.38
3.5 | 0.991 | 0.01522 | 0.016 | 65.141
4 | 1.052 | 0.01596 | 0.016 | 65.878
4.5 | 1.111 | 0.0168 | 0.016 | 66.118
5 | 1.169 | 0.01783 | 0.015 | 65.544
5.5 | 1.226 | 0.01894 | 0.015 | 64.717
6 | 1.282 | 0.02008 | 0.015 | 63.847
6.5 | 1.337 | 0.0213 | 0.015 | 62.756
7 | 1.389 | 0.02309 | 0.015 | 60.175
7.5 | 1.441 | 0.02459 | 0.014 | 58.587
8 | 1.491 | 0.02624 | 0.014 | 56.811
8.5 | 1.539 | 0.02802 | 0.014 | 54.919
9 | 1.584 | 0.02934 | 0.014 | 53.994
9.5 | 1.627 | 0.0316 | 0.013 | 51.499
10 | 1.668 | 0.03395 | 0.013 | 49.141
10.5 | 1.705 | 0.03683 | 0.013 | 46.304
11 | 1.738 | 0.04011 | 0.012 | 43.336
11.5 | 1.768 | 0.04332 | 0.012 | 40.808
12 | 1.793 | 0.04672 | 0.012 | 38.368
12.5 | 1.81 | 0.0508 | 0.011 | 35.632
13 | 1.819 | 0.05551 | 0.011 | 32.772
13.5 | 1.819 | 0.06062 | 0.01 | 30.003
14 | 1.805 | 0.06631 | 0.01 | 27.22
14.5 | 1.766 | 0.07288 | 0.01 | 24.223
15 | 1.681 | 0.081 | 0.009 | 20.749
15.5 | 1.217 | 0.09628 | 0.009 | 12.645
16 | 1.222 | 0.15747 | 0.008 | 7.76
16.5 | 1.243 | 0.19675 | 0.007 | 6.319
17 | 1.27 | 0.22798 | 0.007 | 5.57
17.5 | 1.298 | 0.26717 | 0.006 | 4.857
18 | 1.328 | 0.30031 | 0.006 | 4.423

## 152. Re 20M Mach 0.50 (2)
BIGFOIL.COM POLAR EXPORT
Horten 18.00% thick 10.00% camber
Horten 18.00% thick 10.00% camber |  |  |  | Cl Max: | 1.5116 | at alpha= | 20 | deg
XFOIL ncrit=9 |  |  |  | L/D Max: | 154.251 | at alpha= | 5 | deg
Re: | 20000000 |  |  | Cd Min: | 0.19637 | at alpha= | -20 | deg
Mach: | 0.5 |  |  | Cl=0 at alpha= | -15.2944 | deg
|  |  |  | @ Cl=0.1, Cd= | 0.0081609
|  |  |  | @ Cl=0.4, Cd= | 0.0069661
|  |  |  | @ Cl=0.6, Cd= | 0.0069192
alpha (deg) | Cl | Cd | Cm | Cl/Cd
-20 | -0.2125 | 0.19637 | -0.0146 | -1.0821
-19.5 | -0.1947 | 0.18865 | -0.0186 | -1.0321
-19 | -0.1671 | 0.1836 | -0.0217 | -0.91013
-18.5 | -0.1418 | 0.17791 | -0.025 | -0.79703
-18 | -0.1188 | 0.17165 | -0.0284 | -0.69211
-17.5 | -0.0945 | 0.16577 | -0.0317 | -0.57007
-17 | -0.0758 | 0.15868 | -0.0352 | -0.47769
-16.5 | -0.0569 | 0.15173 | -0.0387 | -0.37501
-16 | -0.0359 | 0.14536 | -0.042 | -0.24697
-15.5 | -0.0111 | 0.13988 | -0.045 | -0.079354
-15 | 0.0159 | 0.13488 | -0.0476 | 0.11788
-14.5 | 0.0285 | 0.1273 | -0.0513 | 0.22388
-14 | 0.0395 | 0.11976 | -0.055 | 0.32983
-13.5 | 0.0607 | 0.11413 | -0.0578 | 0.53185
-13 | 0.0816 | 0.10855 | -0.0605 | 0.75173
-12.5 | 0.1028 | 0.10324 | -0.063 | 0.99574
-12 | 0.0955 | 0.0943 | -0.0673 | 1.0127
-11.5 | 0.1122 | 0.08901 | -0.0696 | 1.2605
-11 | 0.1314 | 0.08423 | -0.0714 | 1.56
-10.5 | 0.1425 | 0.07878 | -0.0736 | 1.8088
-10 | 0.1339 | 0.0718 | -0.0765 | 1.8649
-9.5 | 0.1322 | 0.06631 | -0.0791 | 1.9937
-9 | 0.0957 | 0.06012 | -0.0796 | 1.5918
-8.5 | 0.0542 | 0.0557 | -0.0725 | 0.97307
-8 | 0.0335 | 0.05202 | -0.0652 | 0.64398
-7.5 | 0.022 | 0.04713 | -0.0593 | 0.46679
-7 | 0.0174 | 0.04194 | -0.0531 | 0.41488
-6.5 | 0.0132 | 0.03612 | -0.0458 | 0.36545
-6 | 0.0052 | 0.02955 | -0.037 | 0.17597
-5.5 | 0.0144 | 0.02401 | -0.0289 | 0.59975
-5 | 0.0133 | 0.01643 | -0.0199 | 0.80949
-4.5 | 0.0879 | 0.00825 | -0.0242 | 10.6545
-4 | 0.1898 | 0.0075 | -0.0263 | 25.3067
-3.5 | 0.2792 | 0.00718 | -0.0267 | 38.8858
-3 | 0.3519 | 0.00705 | -0.0244 | 49.9149
-2.5 | 0.4207 | 0.00693 | -0.0217 | 60.7071
-2 | 0.4831 | 0.00684 | -0.0181 | 70.6287
-1.5 | 0.5357 | 0.00689 | -0.0128 | 77.7504
-1 | 0.5975 | 0.00692 | -0.0095 | 86.3439
-0.5 | 0.6609 | 0.0069 | -0.0067 | 95.7826
0 | 0.7245 | 0.00693 | -0.004 | 104.5455
0.5 | 0.7876 | 0.00705 | -0.0015 | 111.7163
1 | 0.8516 | 0.00713 | 0.0009 | 119.439
1.5 | 0.9182 | 0.0072 | 0.0027 | 127.5278
2 | 0.9828 | 0.00734 | 0.0047 | 133.8965
2.5 | 1.0456 | 0.00755 | 0.0069 | 138.4901
3 | 1.1109 | 0.00771 | 0.0087 | 144.0856
3.5 | 1.1759 | 0.00787 | 0.0106 | 149.4155
4 | 1.2359 | 0.00815 | 0.0132 | 151.6442
4.5 | 1.2919 | 0.00849 | 0.0164 | 152.1673
5 | 1.3497 | 0.00875 | 0.0193 | 154.2514
5.5 | 1.3999 | 0.00908 | 0.0235 | 154.174
6 | 1.4085 | 0.00965 | 0.0343 | 145.9585
6.5 | 1.3909 | 0.0121 | 0.0442 | 114.9504
7 | 1.3898 | 0.01521 | 0.05 | 91.3741
7.5 | 1.3821 | 0.01838 | 0.0563 | 75.1959
8 | 1.3529 | 0.02263 | 0.0629 | 59.7835
8.5 | 1.3307 | 0.02704 | 0.0675 | 49.2123
9 | 1.3404 | 0.03048 | 0.0695 | 43.9764
9.5 | 1.3509 | 0.03419 | 0.0706 | 39.5116
10 | 1.3423 | 0.03927 | 0.0713 | 34.1813
10.5 | 1.3438 | 0.04402 | 0.0714 | 30.527
11 | 1.3548 | 0.04834 | 0.0709 | 28.0265
11.5 | 1.3452 | 0.05411 | 0.0704 | 24.8605
12 | 1.345 | 0.0594 | 0.0697 | 22.6431
12.5 | 1.3818 | 0.0635 | 0.0658 | 21.7606
13 | 1.3705 | 0.07039 | 0.0635 | 19.4701
13.5 | 1.4458 | 0.07792 | 0.0449 | 18.5549
14 | 1.4555 | 0.08236 | 0.0451 | 17.6724
14.5 | 1.437 | 0.08949 | 0.0441 | 16.0577
15 | 1.4288 | 0.09421 | 0.0466 | 15.1661
15.5 | 1.4417 | 0.09985 | 0.0438 | 14.4387
16 | 1.4341 | 0.10724 | 0.0408 | 13.3728
16.5 | 1.4621 | 0.11179 | 0.0381 | 13.079
17 | 1.4546 | 0.11985 | 0.0338 | 12.1368
17.5 | 1.4741 | 0.12541 | 0.0305 | 11.7542
18 | 1.4814 | 0.13206 | 0.0267 | 11.2176
19 | 1.496 | 0.14481 | 0.0201 | 10.3308
19.5 | 1.4829 | 0.15348 | 0.0155 | 9.6618
20 | 1.5116 | 0.1579 | 0.0125 | 9.5731