## index
index | Re | Mach | Datasource
1 | 50000 | 0 | JavaFoil+Calcfoil stall+Eppler ext transition
2 | 50000 | 0 | XFOIL ncrit=9
3 | 50000 | 0.1 | JavaFoil+Calcfoil stall+Eppler ext transition
4 | 50000 | 0.1 | XFOIL ncrit=9
5 | 50000 | 0.25 | JavaFoil+Calcfoil stall+Eppler ext transition
6 | 50000 | 0.25 | XFOIL ncrit=9
7 | 50000 | 0.5 | JavaFoil+Calcfoil stall+Eppler ext transition
8 | 50000 | 0.5 | XFOIL ncrit=9
9 | 100000 | 0 | JavaFoil+Calcfoil stall+Eppler ext transition
10 | 100000 | 0 | XFOIL ncrit=9
11 | 100000 | 0.1 | JavaFoil+Calcfoil stall+Eppler ext transition
12 | 100000 | 0.1 | XFOIL ncrit=9
13 | 100000 | 0.25 | JavaFoil+Calcfoil stall+Eppler ext transition
14 | 100000 | 0.25 | XFOIL ncrit=9
15 | 100000 | 0.5 | JavaFoil+Calcfoil stall+Eppler ext transition
16 | 100000 | 0.5 | XFOIL ncrit=9
17 | 250000 | 0 | JavaFoil+Calcfoil stall+Eppler ext transition
18 | 250000 | 0 | XFOIL ncrit=9
19 | 250000 | 0.1 | JavaFoil+Calcfoil stall+Eppler ext transition
20 | 250000 | 0.1 | XFOIL ncrit=9
21 | 250000 | 0.25 | JavaFoil+Calcfoil stall+Eppler ext transition
22 | 250000 | 0.25 | XFOIL ncrit=9
23 | 250000 | 0.5 | JavaFoil+Calcfoil stall+Eppler ext transition
24 | 250000 | 0.5 | XFOIL ncrit=9
25 | 500000 | 0 | JavaFoil+Calcfoil stall+Eppler ext transition
26 | 500000 | 0 | XFOIL ncrit=9
27 | 500000 | 0.1 | JavaFoil+Calcfoil stall+Eppler ext transition
28 | 500000 | 0.1 | XFOIL ncrit=9
29 | 500000 | 0.25 | JavaFoil+Calcfoil stall+Eppler ext transition
30 | 500000 | 0.25 | XFOIL ncrit=9
31 | 500000 | 0.5 | JavaFoil+Calcfoil stall+Eppler ext transition
32 | 500000 | 0.5 | XFOIL ncrit=9
33 | 750000 | 0 | JavaFoil+Calcfoil stall+Eppler ext transition
34 | 750000 | 0 | XFOIL ncrit=9
35 | 750000 | 0.1 | JavaFoil+Calcfoil stall+Eppler ext transition
36 | 750000 | 0.1 | XFOIL ncrit=9
37 | 750000 | 0.25 | JavaFoil+Calcfoil stall+Eppler ext transition
38 | 750000 | 0.25 | XFOIL ncrit=9
39 | 750000 | 0.5 | JavaFoil+Calcfoil stall+Eppler ext transition
40 | 750000 | 0.5 | XFOIL ncrit=9
41 | 1000000 | 0 | JavaFoil+Calcfoil stall+Eppler ext transition
42 | 1000000 | 0 | XFOIL ncrit=9
43 | 1000000 | 0.1 | JavaFoil+Calcfoil stall+Eppler ext transition
44 | 1000000 | 0.1 | XFOIL ncrit=9
45 | 1000000 | 0.25 | JavaFoil+Calcfoil stall+Eppler ext transition
46 | 1000000 | 0.25 | XFOIL ncrit=9
47 | 1000000 | 0.5 | JavaFoil+Calcfoil stall+Eppler ext transition
48 | 1000000 | 0.5 | XFOIL ncrit=9
49 | 2000000 | 0 | JavaFoil+Calcfoil stall+Eppler ext transition
50 | 2000000 | 0 | XFOIL ncrit=9
51 | 2000000 | 0.1 | JavaFoil+Calcfoil stall+Eppler ext transition
52 | 2000000 | 0.1 | XFOIL ncrit=9
53 | 2000000 | 0.25 | JavaFoil+Calcfoil stall+Eppler ext transition
54 | 2000000 | 0.25 | XFOIL ncrit=9
55 | 2000000 | 0.5 | JavaFoil+Calcfoil stall+Eppler ext transition
56 | 2000000 | 0.5 | XFOIL ncrit=9
57 | 3000000 | 0 | JavaFoil+Calcfoil stall+Eppler ext transition
58 | 3000000 | 0 | XFOIL ncrit=9
59 | 3000000 | 0.1 | JavaFoil+Calcfoil stall+Eppler ext transition
60 | 3000000 | 0.1 | XFOIL ncrit=9
61 | 3000000 | 0.25 | JavaFoil+Calcfoil stall+Eppler ext transition
62 | 3000000 | 0.25 | XFOIL ncrit=9
63 | 3000000 | 0.5 | JavaFoil+Calcfoil stall+Eppler ext transition
64 | 3000000 | 0.5 | XFOIL ncrit=9
65 | 4000000 | 0 | JavaFoil+Calcfoil stall+Eppler ext transition
66 | 4000000 | 0 | XFOIL ncrit=9
67 | 4000000 | 0.1 | JavaFoil+Calcfoil stall+Eppler ext transition
68 | 4000000 | 0.1 | XFOIL ncrit=9
69 | 4000000 | 0.25 | JavaFoil+Calcfoil stall+Eppler ext transition
70 | 4000000 | 0.25 | XFOIL ncrit=9
71 | 4000000 | 0.5 | JavaFoil+Calcfoil stall+Eppler ext transition
72 | 4000000 | 0.5 | XFOIL ncrit=9
73 | 5000000 | 0 | JavaFoil+Calcfoil stall+Eppler ext transition
74 | 5000000 | 0 | XFOIL ncrit=9
75 | 5000000 | 0.1 | JavaFoil+Calcfoil stall+Eppler ext transition
76 | 5000000 | 0.1 | XFOIL ncrit=9
77 | 5000000 | 0.25 | JavaFoil+Calcfoil stall+Eppler ext transition
78 | 5000000 | 0.25 | XFOIL ncrit=9
79 | 5000000 | 0.5 | JavaFoil+Calcfoil stall+Eppler ext transition
80 | 5000000 | 0.5 | XFOIL ncrit=9
81 | 6000000 | 0 | JavaFoil+Calcfoil stall+Eppler ext transition
82 | 6000000 | 0 | XFOIL ncrit=9
83 | 6000000 | 0.1 | JavaFoil+Calcfoil stall+Eppler ext transition
84 | 6000000 | 0.1 | XFOIL ncrit=9
85 | 6000000 | 0.25 | JavaFoil+Calcfoil stall+Eppler ext transition
86 | 6000000 | 0.25 | XFOIL ncrit=9
87 | 6000000 | 0.5 | JavaFoil+Calcfoil stall+Eppler ext transition
88 | 6000000 | 0.5 | XFOIL ncrit=9
89 | 7000000 | 0 | JavaFoil+Calcfoil stall+Eppler ext transition
90 | 7000000 | 0 | XFOIL ncrit=9
91 | 7000000 | 0.1 | JavaFoil+Calcfoil stall+Eppler ext transition
92 | 7000000 | 0.1 | XFOIL ncrit=9
93 | 7000000 | 0.25 | JavaFoil+Calcfoil stall+Eppler ext transition
94 | 7000000 | 0.25 | XFOIL ncrit=9
95 | 7000000 | 0.5 | JavaFoil+Calcfoil stall+Eppler ext transition
96 | 7000000 | 0.5 | XFOIL ncrit=9
97 | 8000000 | 0 | JavaFoil+Calcfoil stall+Eppler ext transition
98 | 8000000 | 0 | XFOIL ncrit=9
99 | 8000000 | 0.1 | JavaFoil+Calcfoil stall+Eppler ext transition
100 | 8000000 | 0.1 | XFOIL ncrit=9
101 | 8000000 | 0.25 | JavaFoil+Calcfoil stall+Eppler ext transition
102 | 8000000 | 0.25 | XFOIL ncrit=9
103 | 8000000 | 0.5 | JavaFoil+Calcfoil stall+Eppler ext transition
104 | 8000000 | 0.5 | XFOIL ncrit=9
105 | 10000000 | 0 | JavaFoil+Calcfoil stall+Eppler ext transition
106 | 10000000 | 0 | XFOIL ncrit=9
107 | 10000000 | 0.1 | JavaFoil+Calcfoil stall+Eppler ext transition
108 | 10000000 | 0.1 | XFOIL ncrit=9
109 | 10000000 | 0.25 | JavaFoil+Calcfoil stall+Eppler ext transition
110 | 10000000 | 0.25 | XFOIL ncrit=9
111 | 10000000 | 0.5 | JavaFoil+Calcfoil stall+Eppler ext transition
112 | 10000000 | 0.5 | XFOIL ncrit=9
113 | 12000000 | 0 | JavaFoil+Calcfoil stall+Eppler ext transition
114 | 12000000 | 0 | XFOIL ncrit=9
115 | 12000000 | 0.1 | JavaFoil+Calcfoil stall+Eppler ext transition
116 | 12000000 | 0.1 | XFOIL ncrit=9
117 | 12000000 | 0.25 | JavaFoil+Calcfoil stall+Eppler ext transition
118 | 12000000 | 0.25 | XFOIL ncrit=9
119 | 12000000 | 0.5 | JavaFoil+Calcfoil stall+Eppler ext transition
120 | 12000000 | 0.5 | XFOIL ncrit=9
121 | 14000000 | 0 | JavaFoil+Calcfoil stall+Eppler ext transition
122 | 14000000 | 0 | XFOIL ncrit=9
123 | 14000000 | 0.1 | JavaFoil+Calcfoil stall+Eppler ext transition
124 | 14000000 | 0.1 | XFOIL ncrit=9
125 | 14000000 | 0.25 | JavaFoil+Calcfoil stall+Eppler ext transition
126 | 14000000 | 0.25 | XFOIL ncrit=9
127 | 14000000 | 0.5 | JavaFoil+Calcfoil stall+Eppler ext transition
128 | 14000000 | 0.5 | XFOIL ncrit=9
129 | 16000000 | 0 | JavaFoil+Calcfoil stall+Eppler ext transition
130 | 16000000 | 0 | XFOIL ncrit=9
131 | 16000000 | 0.1 | JavaFoil+Calcfoil stall+Eppler ext transition
132 | 16000000 | 0.1 | XFOIL ncrit=9
133 | 16000000 | 0.25 | JavaFoil+Calcfoil stall+Eppler ext transition
134 | 16000000 | 0.25 | XFOIL ncrit=9
135 | 16000000 | 0.5 | JavaFoil+Calcfoil stall+Eppler ext transition
136 | 16000000 | 0.5 | XFOIL ncrit=9
137 | 18000000 | 0 | JavaFoil+Calcfoil stall+Eppler ext transition
138 | 18000000 | 0 | XFOIL ncrit=9
139 | 18000000 | 0.1 | JavaFoil+Calcfoil stall+Eppler ext transition
140 | 18000000 | 0.1 | XFOIL ncrit=9
141 | 18000000 | 0.25 | JavaFoil+Calcfoil stall+Eppler ext transition
142 | 18000000 | 0.25 | XFOIL ncrit=9
143 | 18000000 | 0.5 | JavaFoil+Calcfoil stall+Eppler ext transition
144 | 18000000 | 0.5 | XFOIL ncrit=9
145 | 20000000 | 0 | JavaFoil+Calcfoil stall+Eppler ext transition
146 | 20000000 | 0 | XFOIL ncrit=9
147 | 20000000 | 0.1 | JavaFoil+Calcfoil stall+Eppler ext transition
148 | 20000000 | 0.1 | XFOIL ncrit=9
149 | 20000000 | 0.25 | JavaFoil+Calcfoil stall+Eppler ext transition
150 | 20000000 | 0.25 | XFOIL ncrit=9
151 | 20000000 | 0.5 | JavaFoil+Calcfoil stall+Eppler ext transition
152 | 20000000 | 0.5 | XFOIL ncrit=9

## 1. Re 50k Mach 0.00 (1)
BIGFOIL.COM POLAR EXPORT
NACA63-114 a=0.2
NACA63-114 a=0.2 |  |  |  | Cl Max: | 1.01 | at alpha= | 13.5 | deg
JavaFoil+Calcfoil stall+Eppler ext transition |  |  |  | L/D Max: | 31.415 | at alpha= | 6.5 | deg
Re: | 50000 |  |  | Cd Min: | 0.01765 | at alpha= | -0.5 | deg
Mach: | 0 |  |  | Cl=0 at alpha= | -0.5339 | deg
|  |  |  | @ Cl=0.1, Cd= | 0.018198
|  |  |  | @ Cl=0.4, Cd= | 0.020002
|  |  |  | @ Cl=0.6, Cd= | 0.022531
alpha (deg) | Cl | Cd | Cm | Cl/Cd
-19.5 | -0.789 | 0.31544 | 0.004 | -2.501
-19 | -0.81 | 0.29209 | 0.004 | -2.775
-18.5 | -0.831 | 0.27846 | 0.003 | -2.985
-18 | -0.851 | 0.26353 | 0.003 | -3.23
-17.5 | -0.87 | 0.24559 | 0.003 | -3.542
-17 | -0.887 | 0.22202 | 0.003 | -3.994
-16.5 | -0.902 | 0.20726 | 0.003 | -4.353
-16 | -0.915 | 0.1934 | 0.003 | -4.733
-15.5 | -0.926 | 0.18286 | 0.003 | -5.064
-15 | -0.934 | 0.16773 | 0.002 | -5.569
-14.5 | -0.939 | 0.16066 | 0.002 | -5.845
-14 | -0.937 | 0.1494 | 0.002 | -6.274
-13.5 | -0.933 | 0.13775 | 0.002 | -6.77
-13 | -0.925 | 0.12882 | 0.002 | -7.178
-12.5 | -0.914 | 0.12171 | 0.002 | -7.509
-12 | -0.9 | 0.11057 | 0.002 | -8.138
-11.5 | -0.883 | 0.10368 | 0.001 | -8.513
-11 | -0.863 | 0.0967 | 0.001 | -8.92
-10.5 | -0.839 | 0.08958 | 0.001 | -9.369
-10 | -0.813 | 0.08348 | 0.001 | -9.741
-9.5 | -0.784 | 0.07756 | 0.001 | -10.108
-9 | -0.753 | 0.0727 | 0 | -10.352
-8.5 | -0.718 | 0.06748 | 0 | -10.646
-8 | -0.682 | 0.06268 | 0 | -10.883
-7.5 | -0.644 | 0.05869 | 0 | -10.967
-7 | -0.604 | 0.05497 | 0 | -10.979
-6.5 | -0.562 | 0.05175 | -0.001 | -10.859
-6 | -0.519 | 0.04848 | -0.001 | -10.707
-5.5 | -0.475 | 0.0455 | -0.001 | -10.45
-5 | -0.521 | 0.02098 | -0.003 | -24.832
-4.5 | -0.466 | 0.0204 | -0.004 | -22.856
-4 | -0.396 | 0.02007 | -0.004 | -19.733
-3.5 | -0.341 | 0.01955 | -0.005 | -17.439
-3 | -0.285 | 0.01909 | -0.005 | -14.934
-2.5 | -0.229 | 0.01866 | -0.006 | -12.244
-2 | -0.171 | 0.01831 | -0.006 | -9.347
-1.5 | -0.113 | 0.01801 | -0.007 | -6.298
-1 | -0.055 | 0.0178 | -0.007 | -3.089
-0.5 | 0.004 | 0.01765 | -0.008 | 0.226
0 | 0.062 | 0.01806 | -0.008 | 3.459
0.5 | 0.12 | 0.01827 | -0.009 | 6.595
1 | 0.178 | 0.01849 | -0.009 | 9.631
1.5 | 0.235 | 0.0187 | -0.01 | 12.582
2 | 0.292 | 0.01909 | -0.01 | 15.306
2.5 | 0.348 | 0.01951 | -0.011 | 17.853
3 | 0.404 | 0.02004 | -0.011 | 20.176
3.5 | 0.459 | 0.02059 | -0.012 | 22.312
4 | 0.514 | 0.0213 | -0.012 | 24.114
4.5 | 0.568 | 0.022 | -0.013 | 25.802
5 | 0.621 | 0.02288 | -0.013 | 27.117
5.5 | 0.693 | 0.02318 | -0.014 | 29.901
6 | 0.744 | 0.02423 | -0.014 | 30.721
6.5 | 0.794 | 0.02527 | -0.015 | 31.415
7 | 0.709 | 0.05297 | -0.008 | 13.384
7.5 | 0.749 | 0.05644 | -0.008 | 13.274
8 | 0.787 | 0.06056 | -0.008 | 13.002
8.5 | 0.824 | 0.06475 | -0.008 | 12.731
9 | 0.859 | 0.06905 | -0.008 | 12.442
9.5 | 0.891 | 0.0745 | -0.008 | 11.964
10 | 0.919 | 0.07996 | -0.008 | 11.49
10.5 | 0.943 | 0.08695 | -0.008 | 10.843
11 | 0.963 | 0.09199 | -0.008 | 10.474
11.5 | 0.98 | 0.10085 | -0.008 | 9.719
12 | 0.993 | 0.10694 | -0.008 | 9.287
12.5 | 1.002 | 0.1166 | -0.008 | 8.596
13 | 1.008 | 0.12198 | -0.008 | 8.263
13.5 | 1.01 | 0.13136 | -0.008 | 7.685
14 | 1.008 | 0.14251 | -0.008 | 7.071
14.5 | 1.002 | 0.14879 | -0.009 | 6.737
15 | 0.994 | 0.16562 | -0.009 | 6.001
15.5 | 0.982 | 0.17449 | -0.009 | 5.63
16 | 0.968 | 0.18435 | -0.009 | 5.254
16.5 | 0.952 | 0.19898 | -0.009 | 4.785
17 | 0.934 | 0.21836 | -0.009 | 4.276
17.5 | 0.914 | 0.22393 | -0.009 | 4.08
18 | 0.892 | 0.24684 | -0.009 | 3.614
18.5 | 0.869 | 0.26811 | -0.009 | 3.243

## 2. Re 50k Mach 0.00 (2)
BIGFOIL.COM POLAR EXPORT
NACA63-114 a=0.2
NACA63-114 a=0.2 |  |  |  | Cl Max: | 1.0039 | at alpha= | 10.5 | deg
XFOIL ncrit=9 |  |  |  | L/D Max: | 28.5784 | at alpha= | 7.5 | deg
Re: | 50000 |  |  | Cd Min: | 0.19278 | at alpha= | 15.5 | deg
Mach: | 0 |  |  | Cl=0 at alpha= | -0.71693 | deg
|  |  |  | @ Cl=0.1, Cd= | 0.034472
|  |  |  | @ Cl=0.4, Cd= | 0.047853
|  |  |  | @ Cl=0.6, Cd= | 0.048301
alpha (deg) | Cl | Cd | Cm | Cl/Cd
-14 | -0.5868 | 0.16939 | 0.0224 | -3.4642
-13.5 | -0.5643 | 0.16095 | 0.0206 | -3.5061
-13 | -0.5562 | 0.15469 | 0.0182 | -3.5956
-12.5 | -0.5626 | 0.14985 | 0.0155 | -3.7544
-12 | -0.5388 | 0.14095 | 0.0142 | -3.8226
-11.5 | -0.5259 | 0.13343 | 0.0124 | -3.9414
-10.5 | -0.6411 | 0.08736 | -0.0238 | -7.3386
-10 | -0.7557 | 0.07032 | -0.0334 | -10.7466
-9.5 | -0.7802 | 0.06126 | -0.0328 | -12.7359
-9 | -0.7918 | 0.05294 | -0.0306 | -14.9566
-8.5 | -0.7793 | 0.04612 | -0.0281 | -16.8972
-8 | -0.7569 | 0.04091 | -0.0251 | -18.5016
-7.5 | -0.7215 | 0.03615 | -0.0225 | -19.9585
-7 | -0.6895 | 0.03268 | -0.0189 | -21.0985
-6.5 | -0.6552 | 0.02966 | -0.0151 | -22.0904
-6 | -0.6348 | 0.02678 | -0.0095 | -23.7043
-5.5 | -0.6474 | 0.02358 | 0.0014 | -27.4555
-5 | -0.6399 | 0.02707 | 0.0162 | -23.6387
-4.5 | -0.611 | 0.03126 | 0.0293 | -19.5457
-4 | -0.5791 | 0.03378 | 0.0392 | -17.1433
-3.5 | -0.487 | 0.03655 | 0.0399 | -13.3242
-3 | -0.4287 | 0.03632 | 0.0386 | -11.8034
-2.5 | -0.364 | 0.03569 | 0.0341 | -10.1989
-2 | -0.3115 | 0.03497 | 0.0304 | -8.9076
-1.5 | -0.1825 | 0.0349 | 0.0123 | -5.2292
-1 | -0.0689 | 0.03477 | -0.0034 | -1.9816
-0.5 | 0.0528 | 0.03455 | -0.0206 | 1.5282
0 | 0.179 | 0.03434 | -0.0386 | 5.2126
0.5 | 0.2372 | 0.03473 | -0.0443 | 6.8298
1 | 0.2589 | 0.03556 | -0.0433 | 7.2807
1.5 | 0.2815 | 0.03654 | -0.0421 | 7.7039
2 | 0.3068 | 0.03766 | -0.0411 | 8.1466
2.5 | 0.2863 | 0.03879 | -0.0329 | 7.3808
3 | 0.2648 | 0.03973 | -0.0244 | 6.665
3.5 | 0.2627 | 0.04094 | -0.0185 | 6.4167
4 | 0.3161 | 0.04289 | -0.0201 | 7.37
4.5 | 0.3352 | 0.04493 | -0.0177 | 7.4605
5 | 0.3828 | 0.04713 | -0.0183 | 8.1222
5.5 | 0.4311 | 0.04916 | -0.0183 | 8.7693
6 | 0.5006 | 0.05025 | -0.0188 | 9.9622
6.5 | 0.5631 | 0.05043 | -0.0171 | 11.166
7 | 0.6962 | 0.04275 | -0.0128 | 16.2854
7.5 | 0.8222 | 0.02877 | -0.0016 | 28.5784
8 | 0.8252 | 0.03021 | 0.0084 | 27.3155
8.5 | 0.8587 | 0.03461 | 0.0116 | 24.8107
9 | 0.9193 | 0.03929 | 0.0117 | 23.3978
9.5 | 0.9705 | 0.045 | 0.0121 | 21.5667
10 | 0.9863 | 0.05079 | 0.0153 | 19.4192
10.5 | 1.0039 | 0.05769 | 0.0173 | 17.4016
11 | 1.003 | 0.0657 | 0.0195 | 15.2664
11.5 | 0.9708 | 0.0737 | 0.0223 | 13.1723
12 | 0.7641 | 0.09973 | 0.0066 | 7.6617
13.5 | 0.6319 | 0.16133 | -0.0342 | 3.9168
14 | 0.6423 | 0.16877 | -0.037 | 3.8058
14.5 | 0.6569 | 0.17615 | -0.0396 | 3.7292
15 | 0.6716 | 0.18326 | -0.0421 | 3.6647
15.5 | 0.6989 | 0.19278 | -0.0439 | 3.6254

## 3. Re 50k Mach 0.10 (1)
BIGFOIL.COM POLAR EXPORT
NACA63-114 a=0.2
NACA63-114 a=0.2 |  |  |  | Cl Max: | 0.998 | at alpha= | 13 | deg
JavaFoil+Calcfoil stall+Eppler ext transition |  |  |  | L/D Max: | 31.302 | at alpha= | 6.5 | deg
Re: | 50000 |  |  | Cd Min: | 0.0177 | at alpha= | -0.5 | deg
Mach: | 0.1 |  |  | Cl=0 at alpha= | -0.5339 | deg
|  |  |  | @ Cl=0.1, Cd= | 0.018248
|  |  |  | @ Cl=0.4, Cd= | 0.020062
|  |  |  | @ Cl=0.6, Cd= | 0.022651
alpha (deg) | Cl | Cd | Cm | Cl/Cd
-19 | -0.761 | 0.30222 | 0.004 | -2.516
-18.5 | -0.785 | 0.29533 | 0.003 | -2.658
-18 | -0.809 | 0.27821 | 0.003 | -2.906
-17.5 | -0.831 | 0.25809 | 0.003 | -3.22
-17 | -0.852 | 0.23028 | 0.003 | -3.699
-16.5 | -0.871 | 0.21585 | 0.003 | -4.034
-16 | -0.888 | 0.19965 | 0.003 | -4.446
-15.5 | -0.902 | 0.18795 | 0.003 | -4.799
-15 | -0.914 | 0.17272 | 0.002 | -5.289
-14.5 | -0.922 | 0.16693 | 0.002 | -5.524
-14 | -0.923 | 0.15302 | 0.002 | -6.032
-13.5 | -0.921 | 0.13946 | 0.002 | -6.602
-13 | -0.915 | 0.13253 | 0.002 | -6.906
-12.5 | -0.907 | 0.12219 | 0.002 | -7.419
-12 | -0.895 | 0.11175 | 0.002 | -8.005
-11.5 | -0.879 | 0.10709 | 0.001 | -8.209
-11 | -0.86 | 0.09772 | 0.001 | -8.804
-10.5 | -0.838 | 0.09178 | 0.001 | -9.134
-10 | -0.813 | 0.08524 | 0.001 | -9.54
-9.5 | -0.785 | 0.07863 | 0.001 | -9.982
-9 | -0.754 | 0.0722 | 0 | -10.44
-8.5 | -0.72 | 0.06826 | 0 | -10.55
-8 | -0.684 | 0.06333 | 0 | -10.804
-7.5 | -0.646 | 0.0592 | 0 | -10.911
-7 | -0.606 | 0.0554 | 0 | -10.936
-6.5 | -0.564 | 0.05185 | -0.001 | -10.882
-6 | -0.521 | 0.04852 | -0.001 | -10.744
-5.5 | -0.477 | 0.04568 | -0.001 | -10.45
-5 | -0.523 | 0.02107 | -0.003 | -24.818
-4.5 | -0.468 | 0.02048 | -0.004 | -22.864
-4 | -0.398 | 0.02017 | -0.004 | -19.716
-3.5 | -0.342 | 0.01963 | -0.005 | -17.438
-3 | -0.286 | 0.01917 | -0.005 | -14.939
-2.5 | -0.229 | 0.01874 | -0.006 | -12.248
-2 | -0.172 | 0.01838 | -0.006 | -9.356
-1.5 | -0.114 | 0.01806 | -0.007 | -6.306
-1 | -0.055 | 0.01785 | -0.007 | -3.093
-0.5 | 0.004 | 0.0177 | -0.008 | 0.227
0 | 0.063 | 0.01812 | -0.008 | 3.463
0.5 | 0.121 | 0.01832 | -0.009 | 6.606
1 | 0.179 | 0.01855 | -0.009 | 9.644
1.5 | 0.236 | 0.01882 | -0.01 | 12.559
2 | 0.293 | 0.01916 | -0.01 | 15.317
2.5 | 0.35 | 0.01958 | -0.011 | 17.869
3 | 0.406 | 0.02012 | -0.011 | 20.185
3.5 | 0.461 | 0.02068 | -0.012 | 22.312
4 | 0.516 | 0.02141 | -0.012 | 24.099
4.5 | 0.57 | 0.02217 | -0.013 | 25.711
5 | 0.623 | 0.02302 | -0.013 | 27.071
5.5 | 0.696 | 0.02332 | -0.014 | 29.848
6 | 0.747 | 0.02438 | -0.014 | 30.646
6.5 | 0.797 | 0.02545 | -0.015 | 31.302
7 | 0.712 | 0.05331 | -0.008 | 13.354
7.5 | 0.752 | 0.05686 | -0.008 | 13.228
8 | 0.79 | 0.06107 | -0.008 | 12.939
8.5 | 0.827 | 0.06507 | -0.008 | 12.709
9 | 0.861 | 0.06988 | -0.008 | 12.327
9.5 | 0.893 | 0.07565 | -0.008 | 11.805
10 | 0.92 | 0.08152 | -0.008 | 11.282
10.5 | 0.943 | 0.08714 | -0.008 | 10.818
11 | 0.962 | 0.09267 | -0.008 | 10.38
11.5 | 0.977 | 0.10041 | -0.008 | 9.73
12 | 0.988 | 0.1109 | -0.008 | 8.912
12.5 | 0.995 | 0.11739 | -0.008 | 8.479
13 | 0.998 | 0.1268 | -0.008 | 7.874
13.5 | 0.997 | 0.13534 | -0.008 | 7.369
14 | 0.992 | 0.14563 | -0.008 | 6.814
14.5 | 0.984 | 0.15548 | -0.008 | 6.327
15 | 0.972 | 0.16947 | -0.009 | 5.734
15.5 | 0.957 | 0.18035 | -0.009 | 5.305
16 | 0.939 | 0.19847 | -0.009 | 4.731
16.5 | 0.919 | 0.21113 | -0.009 | 4.352
17 | 0.896 | 0.22337 | -0.009 | 4.013
17.5 | 0.872 | 0.24401 | -0.009 | 3.576
18 | 0.847 | 0.25395 | -0.009 | 3.336

## 4. Re 50k Mach 0.10 (2)
BIGFOIL.COM POLAR EXPORT
NACA63-114 a=0.2
NACA63-114 a=0.2 |  |  |  | Cl Max: | 0.9866 | at alpha= | 10.5 | deg
XFOIL ncrit=9 |  |  |  | L/D Max: | 28.8904 | at alpha= | 7.5 | deg
Re: | 50000 |  |  | Cd Min: | 0.19376 | at alpha= | 15.5 | deg
Mach: | 0.1 |  |  | Cl=0 at alpha= | -0.72101 | deg
|  |  |  | @ Cl=0.1, Cd= | 0.03472
|  |  |  | @ Cl=0.4, Cd= | 0.048151
|  |  |  | @ Cl=0.6, Cd= | 0.048592
alpha (deg) | Cl | Cd | Cm | Cl/Cd
-14 | -0.5894 | 0.17039 | 0.0224 | -3.4591
-13.5 | -0.5659 | 0.16174 | 0.0206 | -3.4988
-13 | -0.5577 | 0.15548 | 0.0181 | -3.587
-12.5 | -0.5564 | 0.14959 | 0.0158 | -3.7195
-12 | -0.5364 | 0.14126 | 0.0142 | -3.7973
-11.5 | -0.5238 | 0.1338 | 0.0124 | -3.9148
-11 | -0.5005 | 0.12551 | 0.0112 | -3.9877
-10.5 | -0.632 | 0.08907 | -0.0229 | -7.0955
-10 | -0.7459 | 0.07125 | -0.034 | -10.4688
-9.5 | -0.7716 | 0.06224 | -0.0335 | -12.3972
-9 | -0.787 | 0.05386 | -0.0315 | -14.612
-8.5 | -0.7779 | 0.04691 | -0.029 | -16.5828
-8 | -0.7579 | 0.04155 | -0.0259 | -18.2407
-7.5 | -0.7246 | 0.03669 | -0.0231 | -19.7493
-7 | -0.6941 | 0.03317 | -0.0193 | -20.9255
-6.5 | -0.6616 | 0.03023 | -0.0152 | -21.8855
-6 | -0.6366 | 0.02728 | -0.0101 | -23.3358
-5.5 | -0.6449 | 0.02368 | -0.0007 | -27.234
-5 | -0.6419 | 0.02684 | 0.015 | -23.9158
-4.5 | -0.6173 | 0.03076 | 0.0281 | -20.0683
-4 | -0.5723 | 0.03437 | 0.0383 | -16.6511
-3.5 | -0.5042 | 0.03636 | 0.0414 | -13.8669
-3 | -0.4431 | 0.0364 | 0.0404 | -12.1731
-2.5 | -0.3812 | 0.0358 | 0.0366 | -10.648
-2 | -0.3098 | 0.03521 | 0.0299 | -8.7986
-1.5 | -0.1813 | 0.03516 | 0.0119 | -5.1564
-1 | -0.0664 | 0.03496 | -0.0039 | -1.8993
-0.5 | 0.0526 | 0.03479 | -0.0206 | 1.5119
0 | 0.1808 | 0.0346 | -0.0389 | 5.2254
0.5 | 0.2366 | 0.03495 | -0.0442 | 6.7697
1 | 0.2635 | 0.03577 | -0.0439 | 7.3665
1.5 | 0.2911 | 0.03675 | -0.0435 | 7.9211
2 | 0.2996 | 0.0379 | -0.0399 | 7.905
2.5 | 0.2818 | 0.03899 | -0.0321 | 7.2275
3 | 0.2644 | 0.03995 | -0.0242 | 6.6183
3.5 | 0.2659 | 0.04117 | -0.0188 | 6.4586
4 | 0.307 | 0.04306 | -0.0188 | 7.1296
4.5 | 0.3369 | 0.04512 | -0.0177 | 7.4668
5 | 0.3801 | 0.04736 | -0.0178 | 8.0258
5.5 | 0.4309 | 0.04938 | -0.018 | 8.7262
6 | 0.5061 | 0.05033 | -0.0187 | 10.0556
6.5 | 0.5905 | 0.04919 | -0.0175 | 12.0045
7 | 0.7038 | 0.04206 | -0.0117 | 16.7332
7.5 | 0.8228 | 0.02848 | 0.0001 | 28.8904
8 | 0.8243 | 0.0308 | 0.0095 | 26.763
8.5 | 0.8638 | 0.03518 | 0.0121 | 24.5537
9 | 0.9247 | 0.04012 | 0.0122 | 23.0484
9.5 | 0.9703 | 0.04579 | 0.0131 | 21.1902
10 | 0.9823 | 0.05177 | 0.0164 | 18.9743
10.5 | 0.9866 | 0.05885 | 0.0191 | 16.7647
11 | 0.9702 | 0.06632 | 0.0218 | 14.6291
11.5 | 0.8777 | 0.07759 | 0.0213 | 11.312
12 | 0.8176 | 0.09264 | 0.0143 | 8.8256
12.5 | 0.7342 | 0.11956 | -0.0027 | 6.1408
13.5 | 0.6315 | 0.16184 | -0.0344 | 3.902
14 | 0.6424 | 0.16932 | -0.0372 | 3.794
14.5 | 0.6575 | 0.17677 | -0.0398 | 3.7195
15 | 0.6727 | 0.18393 | -0.0423 | 3.6574
15.5 | 0.7013 | 0.19376 | -0.0441 | 3.6194

## 5. Re 50k Mach 0.25 (1)
BIGFOIL.COM POLAR EXPORT
NACA63-114 a=0.2
NACA63-114 a=0.2 |  |  |  | Cl Max: | 0.946 | at alpha= | 11.5 | deg
JavaFoil+Calcfoil stall+Eppler ext transition |  |  |  | L/D Max: | 30.769 | at alpha= | 6.5 | deg
Re: | 50000 |  |  | Cd Min: | 0.01799 | at alpha= | -0.5 | deg
Mach: | 0.25 |  |  | Cl=0 at alpha= | -0.53279 | deg
|  |  |  | @ Cl=0.1, Cd= | 0.018572
|  |  |  | @ Cl=0.4, Cd= | 0.020486
|  |  |  | @ Cl=0.6, Cd= | 0.023089
alpha (deg) | Cl | Cd | Cm | Cl/Cd
-17 | -0.53 | 0.38271 | 0.003 | -1.385
-16.5 | -0.587 | 0.31709 | 0.003 | -1.851
-16 | -0.64 | 0.27942 | 0.003 | -2.289
-15.5 | -0.688 | 0.25221 | 0.003 | -2.729
-15 | -0.732 | 0.22325 | 0.002 | -3.278
-14.5 | -0.77 | 0.20563 | 0.002 | -3.745
-14 | -0.796 | 0.18983 | 0.002 | -4.194
-13.5 | -0.817 | 0.16958 | 0.002 | -4.816
-13 | -0.832 | 0.15281 | 0.002 | -5.444
-12.5 | -0.841 | 0.13574 | 0.002 | -6.198
-12 | -0.845 | 0.12671 | 0.002 | -6.669
-11.5 | -0.843 | 0.11481 | 0.001 | -7.346
-11 | -0.836 | 0.10804 | 0.001 | -7.739
-10.5 | -0.824 | 0.09623 | 0.001 | -8.561
-10 | -0.806 | 0.08887 | 0.001 | -9.073
-9.5 | -0.784 | 0.08152 | 0.001 | -9.621
-9 | -0.758 | 0.07623 | 0 | -9.943
-8.5 | -0.728 | 0.0706 | 0 | -10.308
-8 | -0.694 | 0.06503 | 0 | -10.676
-7.5 | -0.658 | 0.06057 | 0 | -10.856
-7 | -0.618 | 0.05654 | 0 | -10.936
-6.5 | -0.577 | 0.05298 | -0.001 | -10.886
-6 | -0.534 | 0.04958 | -0.001 | -10.762
-5.5 | -0.489 | 0.04636 | -0.001 | -10.545
-5 | -0.535 | 0.02166 | -0.003 | -24.676
-4.5 | -0.479 | 0.02102 | -0.004 | -22.78
-4 | -0.421 | 0.02045 | -0.004 | -20.614
-3.5 | -0.35 | 0.02011 | -0.005 | -17.429
-3 | -0.293 | 0.01963 | -0.005 | -14.929
-2.5 | -0.235 | 0.01913 | -0.006 | -12.285
-2 | -0.176 | 0.01873 | -0.006 | -9.397
-1.5 | -0.117 | 0.0184 | -0.007 | -6.338
-1 | -0.057 | 0.01817 | -0.007 | -3.11
-0.5 | 0.004 | 0.01799 | -0.008 | 0.228
0 | 0.064 | 0.01844 | -0.008 | 3.487
0.5 | 0.124 | 0.01866 | -0.009 | 6.64
1 | 0.183 | 0.01894 | -0.009 | 9.672
1.5 | 0.242 | 0.01923 | -0.01 | 12.594
2 | 0.301 | 0.01959 | -0.01 | 15.345
2.5 | 0.358 | 0.02008 | -0.011 | 17.851
3 | 0.416 | 0.02064 | -0.011 | 20.154
3.5 | 0.472 | 0.02126 | -0.012 | 22.228
4 | 0.528 | 0.022 | -0.012 | 24.015
4.5 | 0.584 | 0.02279 | -0.013 | 25.613
5 | 0.638 | 0.0238 | -0.013 | 26.8
5.5 | 0.712 | 0.02416 | -0.014 | 29.465
6 | 0.764 | 0.02524 | -0.015 | 30.259
6.5 | 0.813 | 0.02642 | -0.015 | 30.769
7 | 0.727 | 0.05414 | -0.008 | 13.438
7.5 | 0.767 | 0.05825 | -0.008 | 13.167
8 | 0.804 | 0.06233 | -0.008 | 12.906
8.5 | 0.839 | 0.06727 | -0.008 | 12.476
9 | 0.871 | 0.07246 | -0.008 | 12.019
9.5 | 0.899 | 0.07784 | -0.008 | 11.547
10 | 0.919 | 0.08592 | -0.008 | 10.7
10.5 | 0.935 | 0.09362 | -0.008 | 9.982
11 | 0.944 | 0.09896 | -0.008 | 9.535
11.5 | 0.946 | 0.11169 | -0.008 | 8.473
12 | 0.942 | 0.11877 | -0.008 | 7.935
12.5 | 0.932 | 0.1308 | -0.008 | 7.122
13 | 0.914 | 0.14324 | -0.008 | 6.38
13.5 | 0.889 | 0.15756 | -0.008 | 5.644
14 | 0.858 | 0.17481 | -0.008 | 4.908
14.5 | 0.82 | 0.19562 | -0.008 | 4.194
15 | 0.777 | 0.21404 | -0.008 | 3.63
15.5 | 0.728 | 0.24078 | -0.008 | 3.024
16 | 0.675 | 0.26741 | -0.008 | 2.523
16.5 | 0.617 | 0.29232 | -0.008 | 2.11

## 6. Re 50k Mach 0.25 (2)
BIGFOIL.COM POLAR EXPORT
NACA63-114 a=0.2
NACA63-114 a=0.2 |  |  |  | Cl Max: | 0.9632 | at alpha= | 9.5 | deg
XFOIL ncrit=9 |  |  |  | L/D Max: | 27.5626 | at alpha= | 7.5 | deg
Re: | 50000 |  |  | Cd Min: | 0.25135 | at alpha= | -19.5 | deg
Mach: | 0.25 |  |  | Cl=0 at alpha= | -0.7028 | deg
|  |  |  | @ Cl=0.1, Cd= | 0.035971
|  |  |  | @ Cl=0.4, Cd= | 0.049352
|  |  |  | @ Cl=0.6, Cd= | 0.048998
alpha (deg) | Cl | Cd | Cm | Cl/Cd
-20 | -0.7776 | 0.25099 | 0.0689 | -3.0981
-19.5 | -0.7733 | 0.25135 | 0.0618 | -3.0766
-19 | -0.7417 | 0.23796 | 0.0602 | -3.1169
-18.5 | -0.7349 | 0.23618 | 0.054 | -3.1116
-18 | -0.7064 | 0.2247 | 0.0518 | -3.1437
-17.5 | -0.701 | 0.22255 | 0.0461 | -3.1499
-17 | -0.6704 | 0.21134 | 0.0443 | -3.1721
-16.5 | -0.6606 | 0.20601 | 0.0394 | -3.2066
-16 | -0.6443 | 0.19993 | 0.0359 | -3.2226
-15.5 | -0.6191 | 0.19077 | 0.0335 | -3.2453
-15 | -0.6042 | 0.18403 | 0.0301 | -3.2832
-14.5 | -0.5938 | 0.17801 | 0.0265 | -3.3358
-14 | -0.5923 | 0.17364 | 0.0228 | -3.4111
-13.5 | -0.5774 | 0.16659 | 0.0203 | -3.466
-13 | -0.5664 | 0.15983 | 0.0179 | -3.5438
-12.5 | -0.5361 | 0.14996 | 0.0165 | -3.575
-12 | -0.5246 | 0.14292 | 0.0143 | -3.6706
-11.5 | -0.5118 | 0.1356 | 0.0123 | -3.7743
-10.5 | -0.568 | 0.10167 | -0.0135 | -5.5867
-10 | -0.6929 | 0.07646 | -0.0353 | -9.0623
-9.5 | -0.7173 | 0.06682 | -0.037 | -10.7348
-9 | -0.7509 | 0.05847 | -0.036 | -12.8425
-8.5 | -0.7623 | 0.05113 | -0.0336 | -14.9091
-8 | -0.7581 | 0.04508 | -0.0302 | -16.8168
-7.5 | -0.7371 | 0.03974 | -0.0264 | -18.5481
-7 | -0.7183 | 0.03612 | -0.0212 | -19.8865
-6.5 | -0.6884 | 0.03271 | -0.0167 | -21.0456
-6 | -0.6545 | 0.02968 | -0.0125 | -22.0519
-5.5 | -0.6404 | 0.02665 | -0.0062 | -24.03
-5 | -0.6516 | 0.02507 | 0.0068 | -25.9912
-4.5 | -0.634 | 0.02947 | 0.0221 | -21.5134
-4 | -0.598 | 0.03378 | 0.0353 | -17.7028
-3.5 | -0.5335 | 0.03677 | 0.0417 | -14.5091
-3 | -0.4646 | 0.03743 | 0.0415 | -12.4125
-2.5 | -0.3962 | 0.03697 | 0.0376 | -10.7168
-2 | -0.3086 | 0.03656 | 0.0281 | -8.4409
-1.5 | -0.1741 | 0.0364 | 0.0097 | -4.783
-1 | -0.0658 | 0.03622 | -0.0046 | -1.8167
-0.5 | 0.0449 | 0.036 | -0.0193 | 1.2472
0 | 0.1568 | 0.03594 | -0.0344 | 4.3628
0.5 | 0.2645 | 0.036 | -0.0486 | 7.3472
1 | 0.2817 | 0.03695 | -0.0465 | 7.6238
1.5 | 0.2894 | 0.03802 | -0.0428 | 7.6118
2 | 0.2988 | 0.03914 | -0.0392 | 7.6341
2.5 | 0.3143 | 0.04036 | -0.0362 | 7.7874
3 | 0.2932 | 0.04141 | -0.0276 | 7.0804
3.5 | 0.2724 | 0.04241 | -0.0189 | 6.423
4 | 0.298 | 0.04412 | -0.0168 | 6.7543
4.5 | 0.3334 | 0.04627 | -0.0161 | 7.2055
5 | 0.3817 | 0.04851 | -0.0165 | 7.8685
5.5 | 0.428 | 0.05064 | -0.0161 | 8.4518
6 | 0.4999 | 0.05175 | -0.0162 | 9.6599
6.5 | 0.5637 | 0.05181 | -0.0138 | 10.8801
7 | 0.747 | 0.03761 | -0.0053 | 19.8617
7.5 | 0.8142 | 0.02954 | 0.0082 | 27.5626
8 | 0.8258 | 0.03364 | 0.0143 | 24.5482
8.5 | 0.8771 | 0.03825 | 0.016 | 22.9307
9 | 0.926 | 0.04376 | 0.017 | 21.1609
9.5 | 0.9632 | 0.05022 | 0.0184 | 19.1796
10 | 0.9473 | 0.05685 | 0.0223 | 16.6631
10.5 | 0.9125 | 0.0643 | 0.0252 | 14.1913
11 | 0.8624 | 0.07438 | 0.0236 | 11.5945
11.5 | 0.8109 | 0.08785 | 0.0175 | 9.2305
12.5 | 0.6689 | 0.13624 | -0.015 | 4.9097
13 | 0.6191 | 0.1572 | -0.0326 | 3.9383
13.5 | 0.6299 | 0.16459 | -0.0354 | 3.8271
14 | 0.6441 | 0.17236 | -0.0383 | 3.7369
14.5 | 0.6634 | 0.18046 | -0.0409 | 3.6762

## 7. Re 50k Mach 0.50 (1)
BIGFOIL.COM POLAR EXPORT
NACA63-114 a=0.2
NACA63-114 a=0.2 |  |  |  | Cl Max: | 1.118 | at alpha= | 20 | deg
JavaFoil+Calcfoil stall+Eppler ext transition |  |  |  | L/D Max: | 27.575 | at alpha= | 5.5 | deg
Re: | 50000 |  |  | Cd Min: | 0.01942 | at alpha= | -0.5 | deg
Mach: | 0.5 |  |  | Cl=0 at alpha= | -0.53731 | deg
|  |  |  | @ Cl=0.1, Cd= | 0.020023
|  |  |  | @ Cl=0.4, Cd= | 0.022291
|  |  |  | @ Cl=0.6, Cd= | 0.025224
alpha (deg) | Cl | Cd | Cm | Cl/Cd
-20 | -1.072 | 0.4593 | 0.007 | -2.334
-19.5 | -1.043 | 0.44691 | 0.007 | -2.334
-19 | -1.016 | 0.43022 | 0.007 | -2.361
-18.5 | -0.989 | 0.41522 | 0.006 | -2.382
-18 | -0.963 | 0.40357 | 0.006 | -2.385
-17.5 | -0.936 | 0.408 | 0.006 | -2.294
-17 | -0.907 | 0.37542 | 0.005 | -2.415
-16.5 | -0.88 | 0.53519 | 0.005 | -1.644
-16 | -0.853 | 0.35945 | 0.005 | -2.373
-15.5 | -0.826 | 0.36441 | 0.004 | -2.267
-15 | -0.798 | 0.34285 | 0.004 | -2.327
-14.5 | -0.77 | 0.33851 | 0.004 | -2.274
-14 | -0.743 | 0.33869 | 0.003 | -2.193
-13.5 | -0.716 | 0.30506 | 0.003 | -2.347
-13 | -0.689 | 0.3001 | 0.003 | -2.295
-12.5 | -0.66 | 0.29945 | 0.002 | -2.204
-12 | -0.633 | 0.28462 | 0.002 | -2.223
-11.5 | -0.606 | 0.26639 | 0.002 | -2.273
-11 | -0.578 | 0.26236 | 0.002 | -2.204
-10.5 | -0.55 | 0.23211 | 0.001 | -2.37
-10 | -0.523 | 0.22874 | 0.001 | -2.286
-9.5 | -0.495 | 0.20714 | 0.001 | -2.392
-9 | -0.468 | 0.21999 | 0 | -2.127
-8.5 | -0.44 | 0.16904 | 0 | -2.603
-8 | -0.609 | 0.09161 | 0 | -6.646
-7.5 | -0.652 | 0.07464 | 0 | -8.741
-7 | -0.645 | 0.06638 | -0.001 | -9.711
-6.5 | -0.618 | 0.05995 | -0.001 | -10.304
-6 | -0.58 | 0.05405 | -0.001 | -10.738
-5.5 | -0.537 | 0.05021 | -0.001 | -10.689
-5 | -0.488 | 0.04648 | -0.002 | -10.503
-4.5 | -0.439 | 0.04336 | -0.002 | -10.113
-4 | -0.462 | 0.02265 | -0.005 | -20.413
-3.5 | -0.385 | 0.02244 | -0.005 | -17.173
-3 | -0.323 | 0.02162 | -0.006 | -14.931
-2.5 | -0.259 | 0.02094 | -0.006 | -12.365
-2 | -0.194 | 0.02039 | -0.007 | -9.522
-1.5 | -0.129 | 0.01996 | -0.007 | -6.442
-1 | -0.062 | 0.01964 | -0.008 | -3.172
-0.5 | 0.005 | 0.01942 | -0.008 | 0.233
0 | 0.071 | 0.0199 | -0.009 | 3.569
0.5 | 0.137 | 0.02018 | -0.01 | 6.784
1 | 0.202 | 0.02054 | -0.01 | 9.856
1.5 | 0.267 | 0.02101 | -0.011 | 12.731
2 | 0.332 | 0.02157 | -0.011 | 15.387
2.5 | 0.396 | 0.02224 | -0.012 | 17.8
3 | 0.459 | 0.02305 | -0.012 | 19.922
3.5 | 0.521 | 0.02393 | -0.013 | 21.786
4 | 0.582 | 0.0249 | -0.014 | 23.395
4.5 | 0.642 | 0.02598 | -0.014 | 24.727
5 | 0.721 | 0.02659 | -0.015 | 27.125
5.5 | 0.777 | 0.02819 | -0.016 | 27.575
6 | 0.705 | 0.05109 | -0.008 | 13.801
6.5 | 0.745 | 0.05568 | -0.008 | 13.38
7 | 0.778 | 0.06062 | -0.008 | 12.84
7.5 | 0.801 | 0.06918 | -0.008 | 11.574
8 | 0.803 | 0.07802 | -0.008 | 10.292
8.5 | 0.759 | 0.09685 | -0.007 | 7.836
9 | 0.524 | 0.18042 | -0.007 | 2.902
9.5 | 0.551 | 0.18471 | -0.008 | 2.981
10 | 0.578 | 0.23328 | -0.009 | 2.479
10.5 | 0.605 | 0.23132 | -0.009 | 2.617
11 | 0.632 | 0.23097 | -0.009 | 2.738
11.5 | 0.66 | 0.26682 | -0.011 | 2.474
12 | 0.687 | 0.26303 | -0.011 | 2.612
12.5 | 0.714 | 0.28959 | -0.011 | 2.465
13 | 0.741 | 0.29969 | -0.012 | 2.472
13.5 | 0.769 | 0.30416 | -0.013 | 2.528
14 | 0.796 | 0.31974 | -0.013 | 2.488
14.5 | 0.822 | 0.31973 | -0.014 | 2.571
15 | 0.851 | 0.35 | -0.015 | 2.431
15.5 | 0.877 | 0.3702 | -0.015 | 2.37
16 | 0.904 | 0.36245 | -0.015 | 2.493
16.5 | 0.93 | 0.38906 | -0.016 | 2.391
17 | 0.959 | 0.4103 | -0.017 | 2.337
17.5 | 0.985 | 0.42997 | -0.017 | 2.291
18 | 1.011 | 0.42868 | -0.017 | 2.359
18.5 | 1.037 | 0.43048 | -0.018 | 2.41
19 | 1.067 | 0.44774 | -0.019 | 2.382
19.5 | 1.093 | 0.44847 | -0.019 | 2.436
20 | 1.118 | 0.46762 | -0.02 | 2.392

## 8. Re 50k Mach 0.50 (2)
BIGFOIL.COM POLAR EXPORT
NACA63-114 a=0.2
NACA63-114 a=0.2 |  |  |  | Cl Max: | 0.9255 | at alpha= | 20 | deg
XFOIL ncrit=9 |  |  |  | L/D Max: | 18.9325 | at alpha= | 7.5 | deg
Re: | 50000 |  |  | Cd Min: | 0.28587 | at alpha= | 20 | deg
Mach: | 0.5 |  |  | Cl=0 at alpha= | -0.58557 | deg
|  |  |  | @ Cl=0.1, Cd= | 0.041312
|  |  |  | @ Cl=0.4, Cd= | 0.055317
|  |  |  | @ Cl=0.6, Cd= | 0.053042
alpha (deg) | Cl | Cd | Cm | Cl/Cd
-20 | -0.8485 | 0.27796 | 0.0817 | -3.0526
-19.5 | -0.823 | 0.26893 | 0.0771 | -3.0603
-19 | -0.8056 | 0.26322 | 0.0707 | -3.0606
-18.5 | -0.7764 | 0.25234 | 0.0669 | -3.0768
-18 | -0.7636 | 0.24855 | 0.0602 | -3.0722
-17.5 | -0.7326 | 0.23703 | 0.057 | -3.0907
-17 | -0.7098 | 0.2286 | 0.0523 | -3.105
-16.5 | -0.6991 | 0.22551 | 0.0463 | -3.1001
-16 | -0.6637 | 0.21256 | 0.0435 | -3.1224
-15.5 | -0.6437 | 0.20507 | 0.039 | -3.1389
-15 | -0.6278 | 0.19884 | 0.0343 | -3.1573
-14.5 | -0.6138 | 0.19341 | 0.03 | -3.1736
-14 | -0.5805 | 0.18233 | 0.0272 | -3.1838
-13.5 | -0.5582 | 0.1743 | 0.0239 | -3.2025
-13 | -0.5383 | 0.16676 | 0.0206 | -3.228
-12.5 | -0.5159 | 0.15844 | 0.0175 | -3.2561
-12 | -0.4969 | 0.15064 | 0.0143 | -3.2986
-11.5 | -0.479 | 0.14304 | 0.0114 | -3.3487
-11 | -0.4836 | 0.13783 | 0.0079 | -3.5087
-10.5 | -0.4972 | 0.11811 | -0.0091 | -4.2096
-10 | -0.5019 | 0.10651 | -0.0164 | -4.7122
-9.5 | -0.5038 | 0.09586 | -0.0222 | -5.2556
-9 | -0.551 | 0.07973 | -0.0357 | -6.9108
-8.5 | -0.584 | 0.06777 | -0.0434 | -8.6174
-8 | -0.6272 | 0.05812 | -0.0476 | -10.7915
-7.5 | -0.6697 | 0.05154 | -0.0454 | -12.9938
-7 | -0.683 | 0.04677 | -0.0395 | -14.6034
-6.5 | -0.7127 | 0.04338 | -0.0302 | -16.4292
-6 | -0.7303 | 0.03978 | -0.0218 | -18.3585
-5.5 | -0.7121 | 0.03609 | -0.0159 | -19.7312
-5 | -0.6853 | 0.03284 | -0.0102 | -20.8678
-4.5 | -0.6725 | 0.02969 | -0.003 | -22.6507
-4 | -0.6721 | 0.02887 | 0.0105 | -23.2802
-3.5 | -0.6343 | 0.03572 | 0.0306 | -17.7576
-3 | -0.5334 | 0.04137 | 0.0387 | -12.8934
-2.5 | -0.3622 | 0.04286 | 0.0243 | -8.4508
-2 | -0.2333 | 0.04227 | 0.0097 | -5.5193
-1.5 | -0.1497 | 0.04167 | 0.0016 | -3.5925
-1 | -0.0649 | 0.04128 | -0.007 | -1.5722
-0.5 | 0.0134 | 0.04118 | -0.0146 | 0.3254
0 | 0.1118 | 0.04133 | -0.0258 | 2.7051
0.5 | 0.1867 | 0.04179 | -0.0332 | 4.4676
1 | 0.2745 | 0.04248 | -0.0433 | 6.4619
1.5 | 0.327 | 0.04353 | -0.0467 | 7.5121
2 | 0.3343 | 0.04482 | -0.042 | 7.4587
2.5 | 0.3201 | 0.04604 | -0.0343 | 6.9526
3 | 0.3166 | 0.04719 | -0.0279 | 6.709
3.5 | 0.3257 | 0.04845 | -0.0227 | 6.7224
4 | 0.2972 | 0.04935 | -0.0128 | 6.0223
4.5 | 0.3279 | 0.05126 | -0.0103 | 6.3968
5 | 0.3636 | 0.05361 | -0.0088 | 6.7823
5.5 | 0.4137 | 0.05596 | -0.008 | 7.3928
6 | 0.4724 | 0.05782 | -0.0065 | 8.1702
6.5 | 0.5227 | 0.05915 | -0.0031 | 8.8369
7 | 0.6847 | 0.04635 | 0.0124 | 14.7724
7.5 | 0.7715 | 0.04075 | 0.0261 | 18.9325
8 | 0.7876 | 0.04611 | 0.0295 | 17.0809
8.5 | 0.7767 | 0.05398 | 0.0298 | 14.3887
9 | 0.7604 | 0.06309 | 0.0281 | 12.0526
9.5 | 0.7062 | 0.0773 | 0.02 | 9.1358
10 | 0.6605 | 0.09345 | 0.0098 | 7.068
10.5 | 0.6362 | 0.10752 | 0.0015 | 5.917
11 | 0.6277 | 0.1196 | -0.005 | 5.2483
11.5 | 0.6272 | 0.13093 | -0.0108 | 4.7903
12 | 0.633 | 0.14157 | -0.0161 | 4.4713
12.5 | 0.6101 | 0.1598 | -0.0316 | 3.8179
13 | 0.6225 | 0.16841 | -0.0362 | 3.6963
13.5 | 0.6427 | 0.17725 | -0.0398 | 3.626
14 | 0.6747 | 0.18811 | -0.0426 | 3.5867
14.5 | 0.6847 | 0.19373 | -0.0471 | 3.5343
15 | 0.7021 | 0.20113 | -0.0511 | 3.4908
15.5 | 0.7221 | 0.20913 | -0.0554 | 3.4529
16 | 0.7512 | 0.21978 | -0.0588 | 3.418
16.5 | 0.7815 | 0.23112 | -0.0618 | 3.3814
17 | 0.7895 | 0.23393 | -0.0679 | 3.3749
17.5 | 0.8109 | 0.24236 | -0.0729 | 3.3458
18 | 0.8471 | 0.25715 | -0.0752 | 3.2942
18.5 | 0.8548 | 0.25823 | -0.0825 | 3.3102
19 | 0.8809 | 0.26889 | -0.0866 | 3.2761
19.5 | 0.9002 | 0.2751 | -0.0924 | 3.2723
20 | 0.9255 | 0.28587 | -0.0969 | 3.2375

## 9. Re 100k Mach 0.00 (1)
BIGFOIL.COM POLAR EXPORT
NACA63-114 a=0.2
NACA63-114 a=0.2 |  |  |  | Cl Max: | 1.01 | at alpha= | 13.5 | deg
JavaFoil+Calcfoil stall+Eppler ext transition |  |  |  | L/D Max: | 39.905 | at alpha= | 5 | deg
Re: | 100000 |  |  | Cd Min: | 0.01288 | at alpha= | -0.5 | deg
Mach: | 0 |  |  | Cl=0 at alpha= | -0.53333 | deg
|  |  |  | @ Cl=0.1, Cd= | 0.013002
|  |  |  | @ Cl=0.4, Cd= | 0.014033
|  |  |  | @ Cl=0.6, Cd= | 0.015579
alpha (deg) | Cl | Cd | Cm | Cl/Cd
-19.5 | -0.789 | 0.27048 | 0.004 | -2.917
-19 | -0.81 | 0.24592 | 0.004 | -3.296
-18.5 | -0.831 | 0.23227 | 0.004 | -3.579
-18 | -0.851 | 0.21801 | 0.003 | -3.905
-17.5 | -0.87 | 0.20198 | 0.003 | -4.307
-17 | -0.887 | 0.19385 | 0.003 | -4.576
-16.5 | -0.902 | 0.17949 | 0.003 | -5.027
-16 | -0.915 | 0.16637 | 0.003 | -5.503
-15.5 | -0.926 | 0.1588 | 0.003 | -5.832
-15 | -0.934 | 0.14866 | 0.003 | -6.285
-14.5 | -0.939 | 0.13851 | 0.002 | -6.781
-14 | -0.938 | 0.12863 | 0.002 | -7.288
-13.5 | -0.933 | 0.11991 | 0.002 | -7.778
-13 | -0.925 | 0.11375 | 0.002 | -8.132
-12.5 | -0.914 | 0.10489 | 0.002 | -8.715
-12 | -0.9 | 0.09937 | 0.002 | -9.058
-11.5 | -0.883 | 0.09206 | 0.001 | -9.591
-11 | -0.863 | 0.08659 | 0.001 | -9.964
-10.5 | -0.84 | 0.08015 | 0.001 | -10.475
-10 | -0.813 | 0.07501 | 0.001 | -10.844
-9.5 | -0.784 | 0.06967 | 0.001 | -11.255
-9 | -0.753 | 0.06569 | 0 | -11.459
-8.5 | -0.719 | 0.06144 | 0 | -11.695
-8 | -0.682 | 0.05701 | 0 | -11.968
-7.5 | -0.644 | 0.05379 | 0 | -11.974
-7 | -0.604 | 0.05036 | 0 | -11.994
-6.5 | -0.563 | 0.04728 | -0.001 | -11.899
-6 | -0.631 | 0.01856 | -0.002 | -33.991
-5.5 | -0.579 | 0.01791 | -0.003 | -32.327
-5 | -0.525 | 0.0173 | -0.003 | -30.366
-4.5 | -0.47 | 0.01587 | -0.004 | -29.653
-4 | -0.409 | 0.0141 | -0.004 | -28.99
-3.5 | -0.352 | 0.01377 | -0.005 | -25.572
-3 | -0.297 | 0.0135 | -0.005 | -21.991
-2.5 | -0.237 | 0.01324 | -0.006 | -17.914
-2 | -0.177 | 0.01312 | -0.006 | -13.491
-1.5 | -0.117 | 0.013 | -0.007 | -8.979
-1 | -0.056 | 0.01293 | -0.007 | -4.356
-0.5 | 0.004 | 0.01288 | -0.008 | 0.316
0 | 0.065 | 0.01299 | -0.009 | 4.972
0.5 | 0.125 | 0.01301 | -0.009 | 9.601
1 | 0.185 | 0.01315 | -0.01 | 14.093
1.5 | 0.243 | 0.01333 | -0.01 | 18.22
2 | 0.301 | 0.01354 | -0.011 | 22.235
2.5 | 0.359 | 0.01381 | -0.011 | 25.997
3 | 0.416 | 0.01412 | -0.012 | 29.489
3.5 | 0.473 | 0.01448 | -0.012 | 32.644
4 | 0.528 | 0.01492 | -0.012 | 35.421
4.5 | 0.584 | 0.01541 | -0.013 | 37.88
5 | 0.638 | 0.01598 | -0.013 | 39.905
5.5 | 0.698 | 0.01915 | -0.014 | 36.451
6 | 0.75 | 0.02005 | -0.015 | 37.395
6.5 | 0.799 | 0.021 | -0.015 | 38.071
7 | 0.847 | 0.02208 | -0.015 | 38.372
7.5 | 0.893 | 0.02315 | -0.016 | 38.574
8 | 0.789 | 0.05554 | -0.008 | 14.2
8.5 | 0.825 | 0.0593 | -0.008 | 13.915
9 | 0.86 | 0.06341 | -0.008 | 13.557
9.5 | 0.892 | 0.06781 | -0.008 | 13.153
10 | 0.919 | 0.07298 | -0.008 | 12.598
10.5 | 0.943 | 0.07801 | -0.008 | 12.093
11 | 0.964 | 0.08291 | -0.008 | 11.626
11.5 | 0.98 | 0.08862 | -0.008 | 11.062
12 | 0.993 | 0.09544 | -0.008 | 10.41
12.5 | 1.003 | 0.1024 | -0.008 | 9.79
13 | 1.008 | 0.10884 | -0.009 | 9.263
13.5 | 1.01 | 0.11853 | -0.009 | 8.519
14 | 1.008 | 0.12567 | -0.009 | 8.02
14.5 | 1.003 | 0.13386 | -0.009 | 7.49
15 | 0.994 | 0.14316 | -0.009 | 6.943
15.5 | 0.983 | 0.15411 | -0.009 | 6.376
16 | 0.969 | 0.1663 | -0.009 | 5.825
16.5 | 0.952 | 0.17112 | -0.009 | 5.565
17 | 0.934 | 0.18501 | -0.009 | 5.048
17.5 | 0.914 | 0.19618 | -0.009 | 4.658
18 | 0.892 | 0.21002 | -0.01 | 4.249
18.5 | 0.87 | 0.22248 | -0.01 | 3.909

## 10. Re 100k Mach 0.00 (2)
BIGFOIL.COM POLAR EXPORT
NACA63-114 a=0.2
NACA63-114 a=0.2 |  |  |  | Cl Max: | 1.0599 | at alpha= | 11 | deg
XFOIL ncrit=9 |  |  |  | L/D Max: | 46.3376 | at alpha= | 7 | deg
Re: | 100000 |  |  | Cd Min: | 0.1891 | at alpha= | 16 | deg
Mach: | 0 |  |  | Cl=0 at alpha= | -99 | deg
|  |  |  | @ Cl=0.1, Cd= | 0.02281
|  |  |  | @ Cl=0.4, Cd= | 0.023188
|  |  |  | @ Cl=0.6, Cd= | 0.022365
alpha (deg) | Cl | Cd | Cm | Cl/Cd
0 | 0.0453 | 0.02273 | -0.0062 | 1.993
0.5 | 0.0909 | 0.02279 | -0.0047 | 3.9886
1 | 0.1411 | 0.0229 | -0.004 | 6.1616
1.5 | 0.1999 | 0.02306 | -0.0047 | 8.6687
2 | 0.2668 | 0.02319 | -0.007 | 11.505
2.5 | 0.3422 | 0.02323 | -0.0108 | 14.731
3 | 0.4252 | 0.02317 | -0.0162 | 18.3513
3.5 | 0.509 | 0.023 | -0.0218 | 22.1304
4 | 0.5925 | 0.02248 | -0.0268 | 26.3568
4.5 | 0.6794 | 0.02115 | -0.0317 | 32.1229
5 | 0.7201 | 0.02004 | -0.0281 | 35.9331
5.5 | 0.7501 | 0.01919 | -0.023 | 39.0881
6 | 0.7752 | 0.01845 | -0.0172 | 42.0163
6.5 | 0.8005 | 0.0179 | -0.0114 | 44.7207
7 | 0.8262 | 0.01783 | -0.006 | 46.3376
7.5 | 0.8244 | 0.02092 | 0.0012 | 39.4073
8 | 0.8311 | 0.02461 | 0.0065 | 33.7708
8.5 | 0.8617 | 0.02757 | 0.0094 | 31.255
9 | 0.9086 | 0.03061 | 0.0103 | 29.6831
9.5 | 0.9628 | 0.03444 | 0.0102 | 27.9559
10 | 1.0076 | 0.03842 | 0.0113 | 26.2259
10.5 | 1.0483 | 0.04412 | 0.0117 | 23.7602
11 | 1.0599 | 0.04937 | 0.0152 | 21.4685
11.5 | 1.056 | 0.05588 | 0.019 | 18.8976
12 | 1.0301 | 0.06241 | 0.023 | 16.5054
12.5 | 0.9942 | 0.07045 | 0.0241 | 14.1121
13 | 0.9536 | 0.08057 | 0.022 | 11.8357
13.5 | 0.7334 | 0.13061 | -0.0114 | 5.6152
14 | 0.678 | 0.1583 | -0.029 | 4.283
14.5 | 0.7121 | 0.16568 | -0.0285 | 4.298
15 | 0.6947 | 0.17426 | -0.0364 | 3.9866
15.5 | 0.7337 | 0.18314 | -0.0353 | 4.0062
16 | 0.7204 | 0.1891 | -0.0434 | 3.8096

## 11. Re 100k Mach 0.10 (1)
BIGFOIL.COM POLAR EXPORT
NACA63-114 a=0.2
NACA63-114 a=0.2 |  |  |  | Cl Max: | 0.999 | at alpha= | 13 | deg
JavaFoil+Calcfoil stall+Eppler ext transition |  |  |  | L/D Max: | 39.836 | at alpha= | 5 | deg
Re: | 100000 |  |  | Cd Min: | 0.01295 | at alpha= | -1 | deg
Mach: | 0.1 |  |  | Cl=0 at alpha= | -0.53279 | deg
|  |  |  | @ Cl=0.1, Cd= | 0.013052
|  |  |  | @ Cl=0.4, Cd= | 0.014071
|  |  |  | @ Cl=0.6, Cd= | 0.01564
alpha (deg) | Cl | Cd | Cm | Cl/Cd
-19 | -0.761 | 0.26374 | 0.004 | -2.884
-18.5 | -0.785 | 0.24413 | 0.004 | -3.216
-18 | -0.809 | 0.23116 | 0.003 | -3.498
-17.5 | -0.831 | 0.2129 | 0.003 | -3.903
-17 | -0.852 | 0.19528 | 0.003 | -4.362
-16.5 | -0.871 | 0.18843 | 0.003 | -4.622
-16 | -0.888 | 0.17278 | 0.003 | -5.138
-15.5 | -0.902 | 0.16433 | 0.003 | -5.49
-15 | -0.914 | 0.15001 | 0.003 | -6.091
-14.5 | -0.922 | 0.14269 | 0.002 | -6.463
-14 | -0.923 | 0.13226 | 0.002 | -6.979
-13.5 | -0.921 | 0.12383 | 0.002 | -7.438
-13 | -0.915 | 0.11558 | 0.002 | -7.921
-12.5 | -0.907 | 0.10869 | 0.002 | -8.344
-12 | -0.895 | 0.09973 | 0.002 | -8.972
-11.5 | -0.879 | 0.09484 | 0.001 | -9.272
-11 | -0.861 | 0.08696 | 0.001 | -9.897
-10.5 | -0.838 | 0.08014 | 0.001 | -10.463
-10 | -0.813 | 0.07489 | 0.001 | -10.859
-9.5 | -0.785 | 0.07072 | 0.001 | -11.102
-9 | -0.754 | 0.06555 | 0 | -11.503
-8.5 | -0.72 | 0.06138 | 0 | -11.734
-8 | -0.684 | 0.05752 | 0 | -11.899
-7.5 | -0.646 | 0.054 | 0 | -11.968
-7 | -0.606 | 0.05053 | 0 | -12
-6.5 | -0.565 | 0.04744 | -0.001 | -11.908
-6 | -0.633 | 0.01865 | -0.002 | -33.956
-5.5 | -0.581 | 0.018 | -0.003 | -32.293
-5 | -0.527 | 0.01737 | -0.003 | -30.347
-4.5 | -0.472 | 0.01681 | -0.004 | -28.085
-4 | -0.41 | 0.01416 | -0.004 | -28.992
-3.5 | -0.354 | 0.01382 | -0.005 | -25.587
-3 | -0.296 | 0.01297 | -0.005 | -22.852
-2.5 | -0.238 | 0.01325 | -0.006 | -17.983
-2 | -0.178 | 0.01313 | -0.006 | -13.543
-1.5 | -0.117 | 0.01301 | -0.007 | -9.015
-1 | -0.057 | 0.01295 | -0.007 | -4.375
-0.5 | 0.004 | 0.01302 | -0.008 | 0.315
0 | 0.065 | 0.013 | -0.009 | 4.992
0.5 | 0.126 | 0.01309 | -0.009 | 9.59
1 | 0.186 | 0.01328 | -0.01 | 14.024
1.5 | 0.244 | 0.01337 | -0.01 | 18.247
2 | 0.302 | 0.01359 | -0.011 | 22.251
2.5 | 0.36 | 0.01385 | -0.011 | 26.023
3 | 0.418 | 0.01417 | -0.012 | 29.494
3.5 | 0.475 | 0.01455 | -0.012 | 32.634
4 | 0.531 | 0.015 | -0.013 | 35.38
4.5 | 0.586 | 0.01549 | -0.013 | 37.838
5 | 0.641 | 0.01608 | -0.013 | 39.836
5.5 | 0.701 | 0.01926 | -0.014 | 36.406
6 | 0.753 | 0.02018 | -0.015 | 37.294
6.5 | 0.802 | 0.02117 | -0.015 | 37.91
7 | 0.85 | 0.02229 | -0.016 | 38.145
7.5 | 0.896 | 0.02333 | -0.016 | 38.399
8 | 0.791 | 0.05569 | -0.008 | 14.209
8.5 | 0.828 | 0.05959 | -0.008 | 13.892
9 | 0.862 | 0.06354 | -0.008 | 13.562
9.5 | 0.894 | 0.06804 | -0.008 | 13.133
10 | 0.92 | 0.07337 | -0.008 | 12.54
10.5 | 0.943 | 0.07857 | -0.008 | 12.003
11 | 0.962 | 0.08409 | -0.008 | 11.444
11.5 | 0.977 | 0.0907 | -0.008 | 10.775
12 | 0.988 | 0.09645 | -0.008 | 10.249
12.5 | 0.996 | 0.10291 | -0.008 | 9.674
13 | 0.999 | 0.1094 | -0.008 | 9.128
13.5 | 0.998 | 0.11861 | -0.009 | 8.41
14 | 0.992 | 0.1265 | -0.009 | 7.845
14.5 | 0.984 | 0.13754 | -0.009 | 7.154
15 | 0.972 | 0.14485 | -0.009 | 6.71
15.5 | 0.957 | 0.15617 | -0.009 | 6.127
16 | 0.939 | 0.16401 | -0.009 | 5.726
16.5 | 0.919 | 0.17882 | -0.009 | 5.139
17 | 0.897 | 0.1917 | -0.009 | 4.677
17.5 | 0.873 | 0.20373 | -0.009 | 4.283
18 | 0.847 | 0.21933 | -0.009 | 3.863

## 12. Re 100k Mach 0.10 (2)
BIGFOIL.COM POLAR EXPORT
NACA63-114 a=0.2
NACA63-114 a=0.2 |  |  |  | Cl Max: | 1.0539 | at alpha= | 11 | deg
XFOIL ncrit=9 |  |  |  | L/D Max: | 45.9922 | at alpha= | 7 | deg
Re: | 100000 |  |  | Cd Min: | 0.17453 | at alpha= | 16 | deg
Mach: | 0.1 |  |  | Cl=0 at alpha= | -0.49364 | deg
|  |  |  | @ Cl=0.1, Cd= | 0.022912
|  |  |  | @ Cl=0.4, Cd= | 0.023377
|  |  |  | @ Cl=0.6, Cd= | 0.17453
alpha (deg) | Cl | Cd | Cm | Cl/Cd
-14.5 | -0.6522 | 0.16924 | 0.0138 | -3.8537
-14 | -0.5936 | 0.15946 | 0.0184 | -3.7226
-13.5 | -0.6071 | 0.15117 | 0.0112 | -4.016
-13 | -0.5765 | 0.14401 | 0.0113 | -4.0032
-12.5 | -0.5813 | 0.1351 | 0.0061 | -4.3027
-12 | -0.6177 | 0.12667 | -0.0035 | -4.8765
-11.5 | -0.5604 | 0.12001 | 0.0012 | -4.6696
-11 | -0.5617 | 0.11108 | -0.0025 | -5.0567
-10.5 | -0.8024 | 0.0628 | -0.0364 | -12.7771
-10 | -0.8457 | 0.05357 | -0.033 | -15.7868
-9.5 | -0.8553 | 0.04611 | -0.0292 | -18.5491
-9 | -0.826 | 0.04051 | -0.0278 | -20.39
-8.5 | -0.7939 | 0.03538 | -0.0257 | -22.4392
-8 | -0.7612 | 0.03185 | -0.023 | -23.8995
-7.5 | -0.7422 | 0.02918 | -0.0175 | -25.4352
-7 | -0.7203 | 0.02682 | -0.0129 | -26.8568
-6.5 | -0.6987 | 0.02495 | -0.0082 | -28.004
-6 | -0.6332 | 0.02252 | -0.0115 | -28.1172
-5.5 | -0.5794 | 0.01798 | -0.0151 | -32.2247
-5 | -0.5199 | 0.018 | -0.0153 | -28.8833
-4.5 | -0.4452 | 0.01951 | -0.0167 | -22.8191
-4 | -0.3725 | 0.02114 | -0.0166 | -17.6206
-3.5 | -0.3066 | 0.02235 | -0.0156 | -13.7181
-3 | -0.2502 | 0.0228 | -0.0145 | -10.9737
-2.5 | -0.1946 | 0.023 | -0.0134 | -8.4609
-2 | -0.1439 | 0.02297 | -0.0121 | -6.2647
-1.5 | -0.0954 | 0.0229 | -0.0106 | -4.1659
-1 | -0.0478 | 0.02283 | -0.0091 | -2.0937
-0.5 | -0.0006 | 0.0228 | -0.0077 | -0.026316
0 | 0.0466 | 0.02283 | -0.0063 | 2.0412
0.5 | 0.0938 | 0.0229 | -0.005 | 4.0961
1 | 0.1399 | 0.02299 | -0.0037 | 6.0853
1.5 | 0.1982 | 0.02317 | -0.0043 | 8.5542
2 | 0.2647 | 0.02334 | -0.0065 | 11.341
2.5 | 0.34 | 0.02342 | -0.0103 | 14.5175
3 | 0.4235 | 0.02336 | -0.0157 | 18.1293
3.5 | 0.5088 | 0.02315 | -0.0213 | 21.9784
4 | 0.5938 | 0.02256 | -0.0264 | 26.3209
4.5 | 0.6803 | 0.02128 | -0.0311 | 31.969
5 | 0.7219 | 0.02037 | -0.028 | 35.4394
5.5 | 0.7521 | 0.01941 | -0.0227 | 38.7481
6 | 0.7805 | 0.01839 | -0.0169 | 42.4415
6.5 | 0.8047 | 0.01788 | -0.0109 | 45.0056
7 | 0.8274 | 0.01799 | -0.0051 | 45.9922
7.5 | 0.8215 | 0.02147 | 0.0024 | 38.2627
8 | 0.8308 | 0.02497 | 0.0075 | 33.2719
8.5 | 0.8633 | 0.02794 | 0.0102 | 30.8984
9 | 0.9117 | 0.03108 | 0.0111 | 29.334
9.5 | 0.9652 | 0.035 | 0.0111 | 27.5771
10 | 1.0092 | 0.03921 | 0.0123 | 25.7383
10.5 | 1.0465 | 0.04501 | 0.013 | 23.2504
11 | 1.0539 | 0.05046 | 0.0168 | 20.8859
11.5 | 1.044 | 0.05688 | 0.0208 | 18.3544
12 | 1.016 | 0.06373 | 0.0241 | 15.9423
12.5 | 0.9799 | 0.07222 | 0.0243 | 13.5683
13 | 0.9413 | 0.08283 | 0.0216 | 11.3642
13.5 | 0.7311 | 0.13176 | -0.0119 | 5.5487
14 | 0.5451 | 0.14926 | -0.0193 | 3.652
14.5 | 0.5253 | 0.15451 | -0.0244 | 3.3998
15 | 0.5698 | 0.16389 | -0.0235 | 3.4767
15.5 | 0.538 | 0.16625 | -0.0304 | 3.2361
16 | 0.5632 | 0.17453 | -0.0315 | 3.227

## 13. Re 100k Mach 0.25 (1)
BIGFOIL.COM POLAR EXPORT
NACA63-114 a=0.2
NACA63-114 a=0.2 |  |  |  | Cl Max: | 0.947 | at alpha= | 11.5 | deg
JavaFoil+Calcfoil stall+Eppler ext transition |  |  |  | L/D Max: | 39.324 | at alpha= | 5 | deg
Re: | 100000 |  |  | Cd Min: | 0.01311 | at alpha= | -1 | deg
Mach: | 0.25 |  |  | Cl=0 at alpha= | -0.53226 | deg
|  |  |  | @ Cl=0.1, Cd= | 0.013308
|  |  |  | @ Cl=0.4, Cd= | 0.014343
|  |  |  | @ Cl=0.6, Cd= | 0.016
alpha (deg) | Cl | Cd | Cm | Cl/Cd
-17 | -0.53 | 0.3052 | 0.003 | -1.737
-16.5 | -0.587 | 0.25866 | 0.003 | -2.269
-16 | -0.64 | 0.22545 | 0.003 | -2.837
-15.5 | -0.688 | 0.20494 | 0.003 | -3.358
-15 | -0.732 | 0.1851 | 0.003 | -3.954
-14.5 | -0.77 | 0.17058 | 0.002 | -4.515
-14 | -0.796 | 0.15664 | 0.002 | -5.083
-13.5 | -0.817 | 0.14243 | 0.002 | -5.735
-13 | -0.832 | 0.13108 | 0.002 | -6.348
-12.5 | -0.841 | 0.11772 | 0.002 | -7.148
-12 | -0.845 | 0.11149 | 0.002 | -7.581
-11.5 | -0.844 | 0.10051 | 0.001 | -8.393
-11 | -0.836 | 0.09515 | 0.001 | -8.791
-10.5 | -0.824 | 0.08597 | 0.001 | -9.585
-10 | -0.807 | 0.079 | 0.001 | -10.209
-9.5 | -0.785 | 0.07334 | 0.001 | -10.697
-9 | -0.758 | 0.06832 | 0 | -11.099
-8.5 | -0.728 | 0.06392 | 0 | -11.39
-8 | -0.694 | 0.05876 | 0 | -11.82
-7.5 | -0.658 | 0.05492 | 0 | -11.977
-7 | -0.619 | 0.0516 | -0.001 | -11.99
-6.5 | -0.577 | 0.04832 | -0.001 | -11.948
-6 | -0.534 | 0.04517 | -0.001 | -11.827
-5.5 | -0.594 | 0.01854 | -0.003 | -32.023
-5 | -0.539 | 0.01785 | -0.003 | -30.192
-4.5 | -0.483 | 0.01721 | -0.004 | -28.034
-4 | -0.425 | 0.01668 | -0.004 | -25.498
-3.5 | -0.361 | 0.01411 | -0.005 | -25.621
-3 | -0.303 | 0.01383 | -0.005 | -21.883
-2.5 | -0.243 | 0.01331 | -0.006 | -18.287
-2 | -0.183 | 0.0134 | -0.007 | -13.638
-1.5 | -0.121 | 0.01324 | -0.007 | -9.101
-1 | -0.058 | 0.01311 | -0.008 | -4.439
-0.5 | 0.004 | 0.01319 | -0.008 | 0.319
0 | 0.067 | 0.01325 | -0.009 | 5.033
0.5 | 0.129 | 0.01336 | -0.009 | 9.656
1 | 0.189 | 0.01342 | -0.01 | 14.089
1.5 | 0.25 | 0.01363 | -0.01 | 18.312
2 | 0.31 | 0.01387 | -0.011 | 22.318
2.5 | 0.369 | 0.01418 | -0.011 | 26.016
3 | 0.428 | 0.01449 | -0.012 | 29.513
3.5 | 0.486 | 0.01492 | -0.012 | 32.572
4 | 0.543 | 0.01544 | -0.013 | 35.185
4.5 | 0.6 | 0.016 | -0.013 | 37.487
5 | 0.655 | 0.01666 | -0.014 | 39.324
5.5 | 0.717 | 0.01996 | -0.014 | 35.914
6 | 0.769 | 0.02096 | -0.015 | 36.688
6.5 | 0.819 | 0.02206 | -0.015 | 37.117
7 | 0.866 | 0.02329 | -0.016 | 37.186
7.5 | 0.768 | 0.05314 | -0.008 | 14.457
8 | 0.805 | 0.05706 | -0.008 | 14.11
8.5 | 0.84 | 0.06104 | -0.008 | 13.756
9 | 0.871 | 0.06542 | -0.008 | 13.321
9.5 | 0.899 | 0.07084 | -0.008 | 12.696
10 | 0.92 | 0.07593 | -0.008 | 12.112
10.5 | 0.935 | 0.08233 | -0.008 | 11.354
11 | 0.944 | 0.08993 | -0.008 | 10.497
11.5 | 0.947 | 0.09726 | -0.008 | 9.731
12 | 0.943 | 0.10317 | -0.008 | 9.136
12.5 | 0.932 | 0.1138 | -0.008 | 8.187
13 | 0.914 | 0.12333 | -0.008 | 7.411
13.5 | 0.889 | 0.13482 | -0.008 | 6.597
14 | 0.858 | 0.14868 | -0.009 | 5.771
14.5 | 0.82 | 0.16351 | -0.009 | 5.018
15 | 0.777 | 0.18033 | -0.009 | 4.309
15.5 | 0.728 | 0.19784 | -0.009 | 3.681
16 | 0.675 | 0.21422 | -0.008 | 3.15
16.5 | 0.617 | 0.24719 | -0.009 | 2.496

## 14. Re 100k Mach 0.25 (2)
BIGFOIL.COM POLAR EXPORT
NACA63-114 a=0.2
NACA63-114 a=0.2 |  |  |  | Cl Max: | 1.026 | at alpha= | 10.5 | deg
XFOIL ncrit=9 |  |  |  | L/D Max: | 44.8302 | at alpha= | 6.5 | deg
Re: | 100000 |  |  | Cd Min: | 0.18927 | at alpha= | 15.5 | deg
Mach: | 0.25 |  |  | Cl=0 at alpha= | -0.42394 | deg
|  |  |  | @ Cl=0.1, Cd= | 0.023573
|  |  |  | @ Cl=0.4, Cd= | 0.023927
|  |  |  | @ Cl=0.6, Cd= | 0.023566
alpha (deg) | Cl | Cd | Cm | Cl/Cd
-14 | -0.5944 | 0.16297 | 0.0191 | -3.6473
-13.5 | -0.5899 | 0.15474 | 0.0144 | -3.8122
-13 | -0.5755 | 0.14752 | 0.0115 | -3.9012
-12.5 | -0.5644 | 0.13906 | 0.0084 | -4.0587
-12 | -0.5853 | 0.13065 | 0.0009 | -4.4799
-11.5 | -0.5768 | 0.12337 | -0.0018 | -4.6754
-11 | -0.6931 | 0.08008 | -0.0324 | -8.6551
-10.5 | -0.7258 | 0.06867 | -0.0377 | -10.5694
-10 | -0.7731 | 0.0593 | -0.0396 | -13.0371
-9.5 | -0.8046 | 0.05205 | -0.0368 | -15.4582
-9 | -0.8092 | 0.04522 | -0.0339 | -17.8947
-8.5 | -0.794 | 0.03911 | -0.031 | -20.3017
-8 | -0.7702 | 0.03468 | -0.0276 | -22.2088
-7.5 | -0.764 | 0.03216 | -0.0204 | -23.7562
-7 | -0.7447 | 0.02904 | -0.0151 | -25.6439
-6.5 | -0.7157 | 0.02693 | -0.0114 | -26.5763
-6 | -0.6319 | 0.02367 | -0.017 | -26.6962
-5.5 | -0.5666 | 0.02047 | -0.0207 | -27.6795
-5 | -0.5199 | 0.01816 | -0.0203 | -28.6289
-4.5 | -0.4439 | 0.01979 | -0.0209 | -22.4305
-4 | -0.3708 | 0.02157 | -0.02 | -17.1905
-3.5 | -0.3043 | 0.02282 | -0.0184 | -13.3348
-3 | -0.2453 | 0.02358 | -0.0163 | -10.4029
-2.5 | -0.1949 | 0.02375 | -0.0143 | -8.2063
-2 | -0.1481 | 0.02365 | -0.0125 | -6.2622
-1.5 | -0.1026 | 0.02351 | -0.0107 | -4.3641
-1 | -0.0561 | 0.02343 | -0.009 | -2.3944
-0.5 | -0.0075 | 0.02344 | -0.0074 | -0.31997
0 | 0.0418 | 0.0235 | -0.006 | 1.7787
0.5 | 0.0929 | 0.02357 | -0.0049 | 3.9415
1 | 0.1481 | 0.02359 | -0.0042 | 6.2781
1.5 | 0.2058 | 0.02365 | -0.0042 | 8.7019
2 | 0.2644 | 0.02383 | -0.0048 | 11.0953
2.5 | 0.3314 | 0.02396 | -0.0068 | 13.8314
3 | 0.4156 | 0.02392 | -0.0117 | 17.3746
3.5 | 0.5041 | 0.02403 | -0.018 | 20.9779
4 | 0.5939 | 0.02367 | -0.0239 | 25.0908
4.5 | 0.6846 | 0.02213 | -0.028 | 30.9354
5 | 0.7442 | 0.0208 | -0.0272 | 35.7788
5.5 | 0.7766 | 0.01942 | -0.0211 | 39.9897
6 | 0.8018 | 0.01857 | -0.0147 | 43.1772
6.5 | 0.8186 | 0.01826 | -0.0073 | 44.8302
7 | 0.8197 | 0.01979 | 0.0011 | 41.4199
7.5 | 0.8109 | 0.02383 | 0.0082 | 34.0285
8 | 0.8284 | 0.02693 | 0.0128 | 30.7612
8.5 | 0.871 | 0.02998 | 0.0149 | 29.0527
9 | 0.9269 | 0.03377 | 0.0154 | 27.4474
9.5 | 0.9728 | 0.0384 | 0.0164 | 25.3333
10 | 1.001 | 0.04353 | 0.0189 | 22.9956
10.5 | 1.026 | 0.04993 | 0.0203 | 20.5488
11 | 1.0064 | 0.05557 | 0.0249 | 18.1105
11.5 | 0.9791 | 0.0627 | 0.027 | 15.6156
12 | 0.9465 | 0.07146 | 0.0263 | 13.2452
12.5 | 0.8996 | 0.0819 | 0.022 | 10.9841
13 | 0.6964 | 0.14538 | -0.0184 | 4.7902
13.5 | 0.6721 | 0.15423 | -0.0267 | 4.3578
14 | 0.6745 | 0.16291 | -0.0312 | 4.1403
14.5 | 0.702 | 0.17078 | -0.0324 | 4.1106
15 | 0.6951 | 0.17888 | -0.0391 | 3.8858
15.5 | 0.7458 | 0.18927 | -0.0365 | 3.9404

## 15. Re 100k Mach 0.50 (1)
BIGFOIL.COM POLAR EXPORT
NACA63-114 a=0.2
NACA63-114 a=0.2 |  |  |  | Cl Max: | 1.118 | at alpha= | 20 | deg
JavaFoil+Calcfoil stall+Eppler ext transition |  |  |  | L/D Max: | 35.899 | at alpha= | 4.5 | deg
Re: | 100000 |  |  | Cd Min: | 0.01407 | at alpha= | -0.5 | deg
Mach: | 0.5 |  |  | Cl=0 at alpha= | -0.53623 | deg
|  |  |  | @ Cl=0.1, Cd= | 0.014316
|  |  |  | @ Cl=0.4, Cd= | 0.015615
|  |  |  | @ Cl=0.6, Cd= | 0.01757
alpha (deg) | Cl | Cd | Cm | Cl/Cd
-20 | -1.072 | 0.35383 | 0.007 | -3.029
-19.5 | -1.044 | 0.35222 | 0.007 | -2.963
-19 | -1.016 | 0.32679 | 0.007 | -3.108
-18.5 | -0.989 | 0.33292 | 0.006 | -2.971
-18 | -0.963 | 0.32642 | 0.006 | -2.949
-17.5 | -0.936 | 0.31179 | 0.006 | -3.002
-17 | -0.907 | 0.30861 | 0.005 | -2.939
-16.5 | -0.88 | 0.39922 | 0.005 | -2.204
-16 | -0.853 | 0.28892 | 0.005 | -2.952
-15.5 | -0.826 | 0.27901 | 0.004 | -2.96
-15 | -0.798 | 0.2721 | 0.004 | -2.933
-14.5 | -0.77 | 0.25479 | 0.004 | -3.022
-14 | -0.743 | 0.25604 | 0.003 | -2.901
-13.5 | -0.716 | 0.24735 | 0.003 | -2.894
-13 | -0.689 | 0.22877 | 0.003 | -3.011
-12.5 | -0.66 | 0.22427 | 0.002 | -2.943
-12 | -0.633 | 0.22686 | 0.002 | -2.79
-11.5 | -0.606 | 0.21169 | 0.002 | -2.861
-11 | -0.578 | 0.20783 | 0.002 | -2.783
-10.5 | -0.55 | 0.18245 | 0.001 | -3.016
-10 | -0.523 | 0.17059 | 0.001 | -3.065
-9.5 | -0.495 | 0.16284 | 0.001 | -3.043
-9 | -0.468 | 0.1692 | 0 | -2.766
-8.5 | -0.44 | 0.12952 | 0 | -3.397
-8 | -0.609 | 0.0779 | 0 | -7.816
-7.5 | -0.652 | 0.06446 | 0 | -10.123
-7 | -0.645 | 0.05838 | -0.001 | -11.044
-6.5 | -0.618 | 0.05294 | -0.001 | -11.67
-6 | -0.581 | 0.04866 | -0.001 | -11.93
-5.5 | -0.537 | 0.04525 | -0.001 | -11.872
-5 | -0.587 | 0.02026 | -0.004 | -28.964
-4.5 | -0.528 | 0.01936 | -0.004 | -27.25
-4 | -0.466 | 0.01853 | -0.005 | -25.132
-3.5 | -0.396 | 0.01572 | -0.005 | -25.207
-3 | -0.332 | 0.01522 | -0.006 | -21.816
-2.5 | -0.266 | 0.01481 | -0.007 | -17.992
-2 | -0.2 | 0.01451 | -0.007 | -13.78
-1.5 | -0.133 | 0.01438 | -0.008 | -9.211
-1 | -0.064 | 0.01423 | -0.008 | -4.519
-0.5 | 0.005 | 0.01407 | -0.009 | 0.335
0 | 0.073 | 0.01426 | -0.01 | 5.125
0.5 | 0.141 | 0.0144 | -0.01 | 9.772
1 | 0.208 | 0.01461 | -0.011 | 14.235
1.5 | 0.275 | 0.01489 | -0.011 | 18.439
2 | 0.341 | 0.01527 | -0.012 | 22.307
2.5 | 0.406 | 0.01565 | -0.012 | 25.962
3 | 0.471 | 0.01619 | -0.013 | 29.097
3.5 | 0.535 | 0.01681 | -0.014 | 31.819
4 | 0.597 | 0.01753 | -0.014 | 34.069
4.5 | 0.659 | 0.01835 | -0.015 | 35.899
5 | 0.726 | 0.02208 | -0.015 | 32.876
5.5 | 0.782 | 0.02351 | -0.016 | 33.276
6 | 0.833 | 0.02508 | -0.016 | 33.229
6.5 | 0.746 | 0.05025 | -0.008 | 14.848
7 | 0.779 | 0.05486 | -0.008 | 14.195
7.5 | 0.801 | 0.06078 | -0.008 | 13.178
8 | 0.803 | 0.06872 | -0.008 | 11.689
8.5 | 0.759 | 0.08265 | -0.007 | 9.184
9 | 0.524 | 0.1456 | -0.007 | 3.596
9.5 | 0.551 | 0.14917 | -0.008 | 3.692
10 | 0.578 | 0.18247 | -0.009 | 3.17
10.5 | 0.605 | 0.17308 | -0.009 | 3.498
11 | 0.632 | 0.18305 | -0.01 | 3.454
11.5 | 0.66 | 0.21206 | -0.011 | 3.114
12 | 0.687 | 0.21204 | -0.011 | 3.241
12.5 | 0.714 | 0.23152 | -0.011 | 3.083
13 | 0.741 | 0.22303 | -0.012 | 3.322
13.5 | 0.769 | 0.23255 | -0.013 | 3.306
14 | 0.796 | 0.24309 | -0.013 | 3.272
14.5 | 0.822 | 0.25099 | -0.014 | 3.276
15 | 0.851 | 0.26707 | -0.015 | 3.186
15.5 | 0.877 | 0.28216 | -0.015 | 3.109
16 | 0.904 | 0.2883 | -0.015 | 3.134
16.5 | 0.93 | 0.30521 | -0.016 | 3.048
17 | 0.959 | 0.3294 | -0.017 | 2.911
17.5 | 0.985 | 0.32737 | -0.017 | 3.009
18 | 1.011 | 0.33732 | -0.017 | 2.998
18.5 | 1.037 | 0.34051 | -0.018 | 3.047
19 | 1.067 | 0.35749 | -0.019 | 2.984
19.5 | 1.093 | 0.35826 | -0.019 | 3.05
20 | 1.118 | 0.37066 | -0.02 | 3.017

## 16. Re 100k Mach 0.50 (2)
BIGFOIL.COM POLAR EXPORT
NACA63-114 a=0.2
NACA63-114 a=0.2 |  |  |  | Cl Max: | 0.926 | at alpha= | 20 | deg
XFOIL ncrit=9 |  |  |  | L/D Max: | 40.1418 | at alpha= | 5.5 | deg
Re: | 100000 |  |  | Cd Min: | 0.27917 | at alpha= | 20 | deg
Mach: | 0.5 |  |  | Cl=0 at alpha= | -0.36207 | deg
|  |  |  | @ Cl=0.1, Cd= | 0.026952
|  |  |  | @ Cl=0.4, Cd= | 0.0289
|  |  |  | @ Cl=0.6, Cd= | 0.028284
alpha (deg) | Cl | Cd | Cm | Cl/Cd
-12 | -0.3971 | 0.13001 | -0.0026 | -3.0544
-11.5 | -0.404 | 0.12369 | -0.0071 | -3.2662
-11 | -0.5431 | 0.11497 | -0.0116 | -4.7238
-10.5 | -0.532 | 0.10505 | -0.0156 | -5.0643
-10 | -0.5393 | 0.09293 | -0.0228 | -5.8033
-9.5 | -0.5701 | 0.07685 | -0.0345 | -7.4183
-9 | -0.6286 | 0.0616 | -0.0469 | -10.2045
-8.5 | -0.6666 | 0.05219 | -0.0516 | -12.7726
-8 | -0.6892 | 0.04541 | -0.0515 | -15.1773
-7.5 | -0.7136 | 0.04109 | -0.0459 | -17.3668
-7 | -0.7574 | 0.03935 | -0.0338 | -19.2478
-6.5 | -0.7115 | 0.03369 | -0.0358 | -21.119
-6 | -0.623 | 0.0285 | -0.0406 | -21.8596
-5.5 | -0.5294 | 0.02477 | -0.0449 | -21.3726
-5 | -0.4889 | 0.02114 | -0.0439 | -23.1268
-4.5 | -0.4701 | 0.02036 | -0.0355 | -23.0894
-4 | -0.3983 | 0.02301 | -0.0301 | -17.3099
-3.5 | -0.3217 | 0.02522 | -0.0258 | -12.7557
-3 | -0.2551 | 0.02648 | -0.0219 | -9.6337
-2.5 | -0.1998 | 0.02683 | -0.0186 | -7.4469
-2 | -0.149 | 0.02688 | -0.0159 | -5.5432
-1.5 | -0.1058 | 0.02668 | -0.013 | -3.9655
-1 | -0.0633 | 0.02648 | -0.0102 | -2.3905
-0.5 | -0.0136 | 0.02652 | -0.008 | -0.51282
0 | 0.0357 | 0.02665 | -0.0059 | 1.3396
0.5 | 0.0847 | 0.02686 | -0.0038 | 3.1534
1 | 0.1329 | 0.02715 | -0.0017 | 4.895
1.5 | 0.1778 | 0.02753 | 0.0007 | 6.4584
2 | 0.2258 | 0.02801 | 0.0027 | 8.0614
2.5 | 0.2879 | 0.02854 | 0.0025 | 10.0876
3 | 0.3589 | 0.0289 | 0.0012 | 12.4187
3.5 | 0.4561 | 0.0289 | -0.0033 | 15.782
4 | 0.5596 | 0.02908 | -0.0098 | 19.2435
4.5 | 0.685 | 0.02661 | -0.0143 | 25.7422
5 | 0.8065 | 0.02292 | -0.0167 | 35.1876
5.5 | 0.849 | 0.02115 | -0.01 | 40.1418
6 | 0.8237 | 0.02151 | 0.0037 | 38.2938
6.5 | 0.7824 | 0.02371 | 0.0166 | 32.9987
7 | 0.7657 | 0.0279 | 0.0229 | 27.4444
7.5 | 0.7841 | 0.03167 | 0.0272 | 24.7584
8 | 0.8268 | 0.03538 | 0.0306 | 23.3691
8.5 | 0.8579 | 0.04047 | 0.0332 | 21.1984
9 | 0.8609 | 0.04683 | 0.0346 | 18.3835
9.5 | 0.8392 | 0.05502 | 0.0336 | 15.2526
10 | 0.8037 | 0.06544 | 0.0293 | 12.2815
10.5 | 0.7573 | 0.07892 | 0.0209 | 9.5958
11 | 0.7103 | 0.09577 | 0.0094 | 7.4167
11.5 | 0.682 | 0.1126 | -0.0011 | 6.0568
12 | 0.6724 | 0.12627 | -0.0088 | 5.3251
12.5 | 0.6721 | 0.13844 | -0.0155 | 4.8548
14 | 0.7093 | 0.18025 | -0.0349 | 3.9351
14.5 | 0.6996 | 0.18589 | -0.0435 | 3.7635
15 | 0.7488 | 0.19944 | -0.043 | 3.7545
15.5 | 0.7362 | 0.20288 | -0.0529 | 3.6287
16 | 0.7724 | 0.21452 | -0.0543 | 3.6006
16.5 | 0.7765 | 0.21964 | -0.0623 | 3.5353
17 | 0.8245 | 0.2357 | -0.0618 | 3.4981
17.5 | 0.8177 | 0.23668 | -0.0726 | 3.4549
18 | 0.8512 | 0.24778 | -0.0743 | 3.4353
18.5 | 0.8622 | 0.25414 | -0.0823 | 3.3926
19 | 0.8826 | 0.2619 | -0.088 | 3.37
19.5 | 0.9216 | 0.27799 | -0.0888 | 3.3152
20 | 0.926 | 0.27917 | -0.0989 | 3.317

## 17. Re 250k Mach 0.00 (1)
BIGFOIL.COM POLAR EXPORT
NACA63-114 a=0.2
NACA63-114 a=0.2 |  |  |  | Cl Max: | 1.057 | at alpha= | 9.5 | deg
JavaFoil+Calcfoil stall+Eppler ext transition |  |  |  | L/D Max: | 60.634 | at alpha= | 5 | deg
Re: | 250000 |  |  | Cd Min: | 0.00924 | at alpha= | -1 | deg
Mach: | 0 |  |  | Cl=0 at alpha= | -0.53333 | deg
|  |  |  | @ Cl=0.1, Cd= | 0.0092742
|  |  |  | @ Cl=0.4, Cd= | 0.0096837
|  |  |  | @ Cl=0.6, Cd= | 0.010504
alpha (deg) | Cl | Cd | Cm | Cl/Cd
-19.5 | -0.789 | 0.21722 | 0.004 | -3.633
-19 | -0.811 | 0.20348 | 0.004 | -3.984
-18.5 | -0.832 | 0.19482 | 0.004 | -4.268
-18 | -0.852 | 0.18062 | 0.004 | -4.714
-17.5 | -0.87 | 0.17509 | 0.003 | -4.971
-17 | -0.887 | 0.16098 | 0.003 | -5.511
-16.5 | -0.903 | 0.15157 | 0.003 | -5.956
-16 | -0.916 | 0.14547 | 0.003 | -6.298
-15.5 | -0.927 | 0.13592 | 0.003 | -6.817
-15 | -0.935 | 0.12831 | 0.003 | -7.287
-14.5 | -0.94 | 0.11981 | 0.003 | -7.845
-14 | -0.938 | 0.11208 | 0.002 | -8.372
-13.5 | -0.933 | 0.1055 | 0.002 | -8.847
-13 | -0.926 | 0.09857 | 0.002 | -9.393
-12.5 | -0.915 | 0.09375 | 0.002 | -9.76
-12 | -0.901 | 0.0871 | 0.002 | -10.344
-11.5 | -0.884 | 0.08211 | 0.001 | -10.765
-11 | -0.864 | 0.07706 | 0.001 | -11.208
-10.5 | -0.841 | 0.07188 | 0.001 | -11.697
-10 | -0.815 | 0.06732 | 0.001 | -12.102
-9.5 | -0.785 | 0.06304 | 0.001 | -12.449
-9 | -0.754 | 0.05899 | 0 | -12.788
-8.5 | -0.72 | 0.05577 | 0 | -12.907
-8 | -0.824 | 0.01781 | 0 | -46.268
-7.5 | -0.782 | 0.01698 | -0.001 | -46.042
-7 | -0.736 | 0.01626 | -0.001 | -45.27
-6.5 | -0.688 | 0.01554 | -0.002 | -44.252
-6 | -0.638 | 0.01488 | -0.002 | -42.842
-5.5 | -0.586 | 0.01385 | -0.003 | -42.329
-5 | -0.532 | 0.01373 | -0.003 | -38.764
-4.5 | -0.474 | 0.0132 | -0.004 | -35.922
-4 | -0.416 | 0.00979 | -0.004 | -42.478
-3.5 | -0.357 | 0.00963 | -0.005 | -37.024
-3 | -0.297 | 0.00948 | -0.005 | -31.337
-2.5 | -0.237 | 0.00937 | -0.006 | -25.307
-2 | -0.177 | 0.00929 | -0.006 | -19.064
-1.5 | -0.117 | 0.00926 | -0.007 | -12.609
-1 | -0.056 | 0.00924 | -0.007 | -6.099
-0.5 | 0.004 | 0.00926 | -0.008 | 0.441
0 | 0.065 | 0.00928 | -0.009 | 6.963
0.5 | 0.125 | 0.00927 | -0.009 | 13.475
1 | 0.185 | 0.00933 | -0.01 | 19.864
1.5 | 0.246 | 0.00939 | -0.01 | 26.155
2 | 0.306 | 0.00947 | -0.011 | 32.311
2.5 | 0.366 | 0.00961 | -0.011 | 38.085
3 | 0.426 | 0.00974 | -0.012 | 43.758
3.5 | 0.486 | 0.00997 | -0.012 | 48.695
4 | 0.545 | 0.01021 | -0.013 | 53.348
4.5 | 0.603 | 0.01052 | -0.013 | 57.347
5 | 0.661 | 0.01091 | -0.014 | 60.634
5.5 | 0.705 | 0.01524 | -0.014 | 46.243
6 | 0.757 | 0.01595 | -0.015 | 47.429
6.5 | 0.807 | 0.01678 | -0.015 | 48.085
7 | 0.855 | 0.01766 | -0.016 | 48.403
7.5 | 0.901 | 0.01857 | -0.016 | 48.526
8 | 0.945 | 0.0197 | -0.017 | 47.948
8.5 | 0.986 | 0.02088 | -0.017 | 47.212
9 | 1.024 | 0.02211 | -0.017 | 46.303
9.5 | 1.057 | 0.02388 | -0.018 | 44.259
10 | 0.925 | 0.06531 | -0.01 | 14.155
10.5 | 0.947 | 0.07034 | -0.01 | 13.457
11 | 0.966 | 0.07459 | -0.009 | 12.954
11.5 | 0.982 | 0.07983 | -0.009 | 12.298
12 | 0.995 | 0.08629 | -0.009 | 11.532
12.5 | 1.004 | 0.09126 | -0.009 | 10.998
13 | 1.01 | 0.09678 | -0.01 | 10.432
13.5 | 1.011 | 0.10371 | -0.009 | 9.746
14 | 1.009 | 0.1104 | -0.009 | 9.138
14.5 | 1.004 | 0.11819 | -0.01 | 8.491

## 18. Re 250k Mach 0.00 (2)
BIGFOIL.COM POLAR EXPORT
NACA63-114 a=0.2
NACA63-114 a=0.2 |  |  |  | Cl Max: | 1.1153 | at alpha= | 12.5 | deg
XFOIL ncrit=9 |  |  |  | L/D Max: | 64.0516 | at alpha= | 6.5 | deg
Re: | 250000 |  |  | Cd Min: | 0.20379 | at alpha= | 17.5 | deg
Mach: | 0 |  |  | Cl=0 at alpha= | -0.52135 | deg
|  |  |  | @ Cl=0.1, Cd= | 0.011085
|  |  |  | @ Cl=0.4, Cd= | 0.011339
|  |  |  | @ Cl=0.6, Cd= | 0.011163
alpha (deg) | Cl | Cd | Cm | Cl/Cd
-16 | -0.6575 | 0.18073 | 0.032 | -3.638
-15.5 | -0.6428 | 0.17371 | 0.0283 | -3.7004
-15 | -0.6616 | 0.16048 | 0.016 | -4.1226
-14.5 | -0.6352 | 0.15437 | 0.0171 | -4.1148
-14 | -0.6181 | 0.14816 | 0.0148 | -4.1718
-13.5 | -0.654 | 0.13024 | -0.0005 | -5.0215
-13 | -0.6346 | 0.12373 | 0.0006 | -5.1289
-12.5 | -0.8393 | 0.07195 | -0.0336 | -11.665
-11.5 | -0.973 | 0.0478 | -0.0311 | -20.3556
-11 | -0.9751 | 0.04206 | -0.0274 | -23.1835
-10.5 | -0.9548 | 0.03622 | -0.0254 | -26.3611
-10 | -0.9195 | 0.0325 | -0.0244 | -28.2923
-9.5 | -0.8797 | 0.02933 | -0.0235 | -29.9932
-9 | -0.8351 | 0.02625 | -0.0229 | -31.8133
-8.5 | -0.7893 | 0.02349 | -0.0224 | -33.6015
-8 | -0.7301 | 0.02117 | -0.025 | -34.4875
-7.5 | -0.6631 | 0.01897 | -0.0284 | -34.9552
-7 | -0.6222 | 0.01762 | -0.0264 | -35.3121
-6.5 | -0.5896 | 0.01633 | -0.0226 | -36.1053
-6 | -0.5519 | 0.01516 | -0.0196 | -36.405
-5.5 | -0.5188 | 0.01304 | -0.0169 | -39.7853
-5 | -0.4844 | 0.01116 | -0.0142 | -43.405
-4.5 | -0.4348 | 0.01091 | -0.0128 | -39.8533
-4 | -0.3824 | 0.01087 | -0.0118 | -35.1794
-3.5 | -0.3294 | 0.01095 | -0.0109 | -30.0822
-3 | -0.2752 | 0.01102 | -0.0101 | -24.9728
-2.5 | -0.2213 | 0.01114 | -0.0091 | -19.8654
-2 | -0.1661 | 0.01118 | -0.0086 | -14.8569
-1.5 | -0.11 | 0.01112 | -0.0086 | -9.8921
-1 | -0.0538 | 0.01109 | -0.0085 | -4.8512
-0.5 | 0.0024 | 0.01107 | -0.0085 | 0.2168
0 | 0.0584 | 0.01107 | -0.0084 | 5.2755
0.5 | 0.1144 | 0.01109 | -0.0082 | 10.3156
1 | 0.1704 | 0.01111 | -0.0082 | 15.3375
1.5 | 0.2261 | 0.01116 | -0.0081 | 20.2599
2 | 0.2814 | 0.01122 | -0.0078 | 25.0802
2.5 | 0.3361 | 0.01127 | -0.0074 | 29.8225
3 | 0.3903 | 0.01133 | -0.0068 | 34.4484
3.5 | 0.4436 | 0.01138 | -0.006 | 38.9807
4 | 0.4953 | 0.01133 | -0.0048 | 43.7158
4.5 | 0.5458 | 0.01126 | -0.0032 | 48.4725
5 | 0.5944 | 0.01117 | -0.0014 | 53.214
5.5 | 0.6426 | 0.01111 | 0.0006 | 57.8398
6 | 0.701 | 0.01124 | 0 | 62.3665
6.5 | 0.7699 | 0.01202 | -0.0037 | 64.0516
7 | 0.8152 | 0.01469 | -0.0056 | 55.4935
7.5 | 0.8339 | 0.01704 | -0.0017 | 48.9378
8 | 0.8666 | 0.0188 | 0.0007 | 46.0957
8.5 | 0.8944 | 0.02073 | 0.0035 | 43.1452
9 | 0.9167 | 0.0227 | 0.0071 | 40.3833
9.5 | 0.9424 | 0.0249 | 0.01 | 37.8474
10 | 0.9721 | 0.02708 | 0.0121 | 35.8973
10.5 | 1.0103 | 0.02996 | 0.0136 | 33.7216
11 | 1.0428 | 0.03237 | 0.0152 | 32.215
11.5 | 1.077 | 0.03521 | 0.0165 | 30.5879
12 | 1.1122 | 0.04003 | 0.0175 | 27.7842
12.5 | 1.1153 | 0.04393 | 0.0202 | 25.3881
13 | 1.1136 | 0.04901 | 0.022 | 22.7219
13.5 | 1.1011 | 0.05551 | 0.0228 | 19.8361
14 | 1.0769 | 0.06359 | 0.0219 | 16.9351
14.5 | 1.0325 | 0.07511 | 0.018 | 13.7465
15 | 0.9702 | 0.09129 | 0.0095 | 10.6277
15.5 | 0.9005 | 0.11308 | -0.0045 | 7.9634
16 | 0.7395 | 0.17897 | -0.0406 | 4.132
16.5 | 0.7619 | 0.18403 | -0.0419 | 4.1401
17 | 0.7618 | 0.19565 | -0.049 | 3.8937
17.5 | 0.7711 | 0.20379 | -0.0546 | 3.7838

## 19. Re 250k Mach 0.10 (1)
BIGFOIL.COM POLAR EXPORT
NACA63-114 a=0.2
NACA63-114 a=0.2 |  |  |  | Cl Max: | 1.057 | at alpha= | 9.5 | deg
JavaFoil+Calcfoil stall+Eppler ext transition |  |  |  | L/D Max: | 63.362 | at alpha= | 5 | deg
Re: | 250000 |  |  | Cd Min: | 0.00925 | at alpha= | -1 | deg
Mach: | 0.1 |  |  | Cl=0 at alpha= | -0.53279 | deg
|  |  |  | @ Cl=0.1, Cd= | 0.009303
|  |  |  | @ Cl=0.4, Cd= | 0.009716
|  |  |  | @ Cl=0.6, Cd= | 0.010509
alpha (deg) | Cl | Cd | Cm | Cl/Cd
-19 | -0.761 | 0.21004 | 0.004 | -3.622
-18.5 | -0.785 | 0.20079 | 0.004 | -3.911
-18 | -0.809 | 0.1883 | 0.003 | -4.295
-17.5 | -0.831 | 0.17625 | 0.003 | -4.716
-17 | -0.852 | 0.16627 | 0.003 | -5.124
-16.5 | -0.871 | 0.15632 | 0.003 | -5.573
-16 | -0.888 | 0.14593 | 0.003 | -6.087
-15.5 | -0.902 | 0.13709 | 0.003 | -6.582
-15 | -0.914 | 0.12856 | 0.003 | -7.111
-14.5 | -0.923 | 0.123 | 0.003 | -7.503
-14 | -0.924 | 0.11497 | 0.002 | -8.035
-13.5 | -0.922 | 0.10753 | 0.002 | -8.573
-13 | -0.916 | 0.1008 | 0.002 | -9.091
-12.5 | -0.908 | 0.09513 | 0.002 | -9.541
-12 | -0.896 | 0.08858 | 0.002 | -10.112
-11.5 | -0.88 | 0.08306 | 0.001 | -10.597
-11 | -0.862 | 0.0769 | 0.001 | -11.203
-10.5 | -0.839 | 0.07243 | 0.001 | -11.591
-10 | -0.814 | 0.0677 | 0.001 | -12.029
-9.5 | -0.786 | 0.06374 | 0.001 | -12.335
-9 | -0.756 | 0.05951 | 0 | -12.695
-8.5 | -0.721 | 0.05598 | 0 | -12.888
-8 | -0.688 | 0.05151 | 0 | -13.354
-7.5 | -0.784 | 0.01709 | -0.001 | -45.876
-7 | -0.738 | 0.01637 | -0.001 | -45.101
-6.5 | -0.69 | 0.01564 | -0.002 | -44.124
-6 | -0.64 | 0.01497 | -0.002 | -42.738
-5.5 | -0.588 | 0.01348 | -0.003 | -43.612
-5 | -0.535 | 0.01377 | -0.003 | -38.83
-4.5 | -0.476 | 0.01321 | -0.004 | -36.071
-4 | -0.418 | 0.00984 | -0.004 | -42.43
-3.5 | -0.358 | 0.00964 | -0.005 | -37.163
-3 | -0.299 | 0.00952 | -0.005 | -31.35
-2.5 | -0.238 | 0.00942 | -0.006 | -25.297
-2 | -0.178 | 0.00938 | -0.006 | -18.967
-1.5 | -0.117 | 0.0093 | -0.007 | -12.61
-1 | -0.057 | 0.00925 | -0.008 | -6.125
-0.5 | 0.004 | 0.00926 | -0.008 | 0.442
0 | 0.065 | 0.00928 | -0.009 | 6.991
0.5 | 0.126 | 0.00932 | -0.009 | 13.469
1 | 0.186 | 0.00933 | -0.01 | 19.95
1.5 | 0.247 | 0.0094 | -0.01 | 26.268
2 | 0.307 | 0.00954 | -0.011 | 32.241
2.5 | 0.368 | 0.00962 | -0.011 | 38.24
3 | 0.428 | 0.0098 | -0.012 | 43.669
3.5 | 0.488 | 0.00998 | -0.012 | 48.879
4 | 0.547 | 0.01023 | -0.013 | 53.508
4.5 | 0.606 | 0.01054 | -0.014 | 57.517
5 | 0.662 | 0.01044 | -0.014 | 63.362
5.5 | 0.707 | 0.01533 | -0.014 | 46.15
6 | 0.759 | 0.01606 | -0.015 | 47.282
6.5 | 0.81 | 0.01689 | -0.015 | 47.937
7 | 0.858 | 0.01781 | -0.016 | 48.164
7.5 | 0.904 | 0.01874 | -0.016 | 48.25
8 | 0.947 | 0.0199 | -0.017 | 47.617
8.5 | 0.988 | 0.02109 | -0.017 | 46.865
9 | 1.026 | 0.02235 | -0.017 | 45.88
9.5 | 1.057 | 0.02423 | -0.018 | 43.626
10 | 0.923 | 0.06597 | -0.009 | 13.992
10.5 | 0.946 | 0.07052 | -0.009 | 13.411
11 | 0.964 | 0.07538 | -0.009 | 12.791
11.5 | 0.979 | 0.08108 | -0.009 | 12.069
12 | 0.99 | 0.08687 | -0.009 | 11.396
12.5 | 0.997 | 0.0915 | -0.009 | 10.893
13 | 1 | 0.09736 | -0.009 | 10.269
13.5 | 0.999 | 0.1058 | -0.01 | 9.44
14 | 0.993 | 0.11223 | -0.009 | 8.851
14.5 | 0.985 | 0.11891 | -0.009 | 8.28

## 20. Re 250k Mach 0.10 (2)
BIGFOIL.COM POLAR EXPORT
NACA63-114 a=0.2
NACA63-114 a=0.2 |  |  |  | Cl Max: | 1.1048 | at alpha= | 12 | deg
XFOIL ncrit=9 |  |  |  | L/D Max: | 63.3115 | at alpha= | 6.5 | deg
Re: | 250000 |  |  | Cd Min: | 0.19635 | at alpha= | 17 | deg
Mach: | 0.1 |  |  | Cl=0 at alpha= | -0.5212 | deg
|  |  |  | @ Cl=0.1, Cd= | 0.011125
|  |  |  | @ Cl=0.4, Cd= | 0.011387
|  |  |  | @ Cl=0.6, Cd= | 0.011218
alpha (deg) | Cl | Cd | Cm | Cl/Cd
-16 | -0.6572 | 0.18162 | 0.0325 | -3.6185
-15.5 | -0.6426 | 0.17451 | 0.0288 | -3.6823
-15 | -0.6607 | 0.16158 | 0.0165 | -4.089
-14.5 | -0.6331 | 0.15554 | 0.0178 | -4.0703
-14 | -0.6164 | 0.14914 | 0.0153 | -4.133
-13.5 | -0.6501 | 0.13191 | 0.0003 | -4.9284
-13 | -0.6292 | 0.12549 | 0.0016 | -5.0139
-12.5 | -0.7997 | 0.07442 | -0.0308 | -10.7458
-12 | -0.8459 | 0.06286 | -0.0359 | -13.4569
-11 | -0.9662 | 0.04322 | -0.0293 | -22.3554
-10.5 | -0.9514 | 0.03742 | -0.0269 | -25.4249
-10 | -0.9193 | 0.03341 | -0.0257 | -27.5157
-9.5 | -0.8813 | 0.03007 | -0.0246 | -29.3083
-9 | -0.8379 | 0.02679 | -0.0238 | -31.2766
-8.5 | -0.7929 | 0.02426 | -0.0231 | -32.6834
-8 | -0.7319 | 0.02145 | -0.0259 | -34.1212
-7.5 | -0.6641 | 0.01935 | -0.0292 | -34.3204
-7 | -0.6246 | 0.0178 | -0.0269 | -35.0899
-6.5 | -0.5922 | 0.0165 | -0.0229 | -35.8909
-6 | -0.554 | 0.01533 | -0.0201 | -36.1383
-5.5 | -0.5199 | 0.01333 | -0.0172 | -39.0023
-5 | -0.487 | 0.01125 | -0.0145 | -43.2889
-4.5 | -0.4376 | 0.01095 | -0.013 | -39.9635
-4 | -0.3848 | 0.0109 | -0.012 | -35.3028
-3.5 | -0.3314 | 0.01099 | -0.011 | -30.1547
-3 | -0.2769 | 0.01105 | -0.0102 | -25.0588
-2.5 | -0.2225 | 0.01118 | -0.0093 | -19.9016
-2 | -0.1672 | 0.01122 | -0.0086 | -14.902
-1.5 | -0.1107 | 0.01116 | -0.0086 | -9.9194
-1 | -0.0542 | 0.01112 | -0.0085 | -4.8741
-0.5 | 0.0024 | 0.01111 | -0.0085 | 0.21602
0 | 0.0589 | 0.01111 | -0.0085 | 5.3015
0.5 | 0.1152 | 0.01113 | -0.0083 | 10.3504
1 | 0.1716 | 0.01115 | -0.0082 | 15.3901
1.5 | 0.2276 | 0.0112 | -0.0081 | 20.3214
2 | 0.2833 | 0.01126 | -0.0079 | 25.1599
2.5 | 0.3384 | 0.01132 | -0.0075 | 29.894
3 | 0.3929 | 0.01138 | -0.0069 | 34.5255
3.5 | 0.4465 | 0.01143 | -0.0061 | 39.0639
4 | 0.4986 | 0.01137 | -0.0048 | 43.8522
4.5 | 0.5494 | 0.01132 | -0.0032 | 48.5336
5 | 0.5984 | 0.01122 | -0.0014 | 53.3333
5.5 | 0.6466 | 0.01116 | 0.0007 | 57.9391
6 | 0.7041 | 0.01129 | 0.0004 | 62.3649
6.5 | 0.7724 | 0.0122 | -0.0032 | 63.3115
7 | 0.815 | 0.015 | -0.0047 | 54.3333
7.5 | 0.8361 | 0.01724 | -0.001 | 48.4977
8 | 0.8676 | 0.01905 | 0.0015 | 45.5433
8.5 | 0.894 | 0.02102 | 0.0047 | 42.5309
9 | 0.9143 | 0.02316 | 0.0084 | 39.4775
9.5 | 0.9417 | 0.02534 | 0.0111 | 37.1626
10 | 0.9722 | 0.02763 | 0.0131 | 35.1864
10.5 | 1.0107 | 0.03055 | 0.0147 | 33.0835
11 | 1.0427 | 0.03311 | 0.0164 | 31.492
11.5 | 1.0772 | 0.03621 | 0.0176 | 29.7487
12 | 1.1048 | 0.04123 | 0.0191 | 26.796
12.5 | 1.1038 | 0.04557 | 0.0216 | 24.2221
13 | 1.0966 | 0.05123 | 0.0231 | 21.4054
13.5 | 1.0779 | 0.05853 | 0.0231 | 18.4162
14 | 1.0468 | 0.06778 | 0.021 | 15.4441
14.5 | 0.9991 | 0.08046 | 0.0156 | 12.4174
15 | 0.9392 | 0.09767 | 0.0056 | 9.6161
15.5 | 0.8721 | 0.12081 | -0.0095 | 7.2188
16 | 0.7391 | 0.1801 | -0.0413 | 4.1038
16.5 | 0.7616 | 0.18529 | -0.0427 | 4.1103
17 | 0.7641 | 0.19635 | -0.0491 | 3.8915

## 21. Re 250k Mach 0.25 (1)
BIGFOIL.COM POLAR EXPORT
NACA63-114 a=0.2
NACA63-114 a=0.2 |  |  |  | Cl Max: | 1.03 | at alpha= | 9 | deg
JavaFoil+Calcfoil stall+Eppler ext transition |  |  |  | L/D Max: | 60.74 | at alpha= | 5 | deg
Re: | 250000 |  |  | Cd Min: | 0.00933 | at alpha= | -1 | deg
Mach: | 0.25 |  |  | Cl=0 at alpha= | -0.53226 | deg
|  |  |  | @ Cl=0.1, Cd= | 0.0093913
|  |  |  | @ Cl=0.4, Cd= | 0.0098697
|  |  |  | @ Cl=0.6, Cd= | 0.010434
alpha (deg) | Cl | Cd | Cm | Cl/Cd
-17 | -0.53 | 0.22995 | 0.003 | -2.305
-16.5 | -0.587 | 0.2032 | 0.003 | -2.889
-16 | -0.64 | 0.1821 | 0.003 | -3.513
-15.5 | -0.688 | 0.16646 | 0.003 | -4.135
-15 | -0.732 | 0.15148 | 0.003 | -4.833
-14.5 | -0.77 | 0.14179 | 0.002 | -5.434
-14 | -0.796 | 0.13061 | 0.002 | -6.098
-13.5 | -0.817 | 0.12033 | 0.002 | -6.79
-13 | -0.832 | 0.1086 | 0.002 | -7.665
-12.5 | -0.842 | 0.10195 | 0.002 | -8.259
-12 | -0.846 | 0.09682 | 0.002 | -8.737
-11.5 | -0.844 | 0.08708 | 0.001 | -9.695
-11 | -0.837 | 0.08244 | 0.001 | -10.154
-10.5 | -0.825 | 0.07498 | 0.001 | -11
-10 | -0.807 | 0.07097 | 0.001 | -11.377
-9.5 | -0.785 | 0.06556 | 0.001 | -11.981
-9 | -0.759 | 0.06161 | 0 | -12.324
-8.5 | -0.729 | 0.05748 | 0 | -12.681
-8 | -0.696 | 0.05306 | 0 | -13.123
-7.5 | -0.661 | 0.04957 | 0 | -13.329
-7 | -0.75 | 0.01711 | -0.001 | -43.832
-6.5 | -0.703 | 0.01626 | -0.002 | -43.215
-6 | -0.652 | 0.0155 | -0.002 | -42.079
-5.5 | -0.6 | 0.01481 | -0.003 | -40.478
-5 | -0.545 | 0.01378 | -0.003 | -39.547
-4.5 | -0.489 | 0.01361 | -0.004 | -35.925
-4 | -0.429 | 0.01317 | -0.004 | -32.571
-3.5 | -0.368 | 0.00982 | -0.005 | -37.47
-3 | -0.307 | 0.00967 | -0.005 | -31.703
-2.5 | -0.245 | 0.00957 | -0.006 | -25.593
-2 | -0.183 | 0.00943 | -0.007 | -19.378
-1.5 | -0.121 | 0.0094 | -0.007 | -12.822
-1 | -0.058 | 0.00933 | -0.008 | -6.238
-0.5 | 0.004 | 0.00939 | -0.008 | 0.448
0 | 0.067 | 0.00937 | -0.009 | 7.116
0.5 | 0.129 | 0.00941 | -0.009 | 13.706
1 | 0.191 | 0.00946 | -0.01 | 20.228
1.5 | 0.254 | 0.0095 | -0.011 | 26.711
2 | 0.316 | 0.00964 | -0.011 | 32.774
2.5 | 0.378 | 0.00982 | -0.012 | 38.496
3 | 0.44 | 0.00996 | -0.012 | 44.147
3.5 | 0.501 | 0.01019 | -0.013 | 49.201
4 | 0.562 | 0.01046 | -0.013 | 53.734
4.5 | 0.62 | 0.01042 | -0.014 | 59.479
5 | 0.675 | 0.01112 | -0.014 | 60.74
5.5 | 0.723 | 0.01589 | -0.015 | 45.499
6 | 0.776 | 0.01672 | -0.015 | 46.382
6.5 | 0.826 | 0.01767 | -0.016 | 46.733
7 | 0.874 | 0.01869 | -0.016 | 46.753
7.5 | 0.919 | 0.01982 | -0.017 | 46.361
8 | 0.961 | 0.02105 | -0.017 | 45.636
8.5 | 0.999 | 0.02249 | -0.017 | 44.401
9 | 1.03 | 0.02415 | -0.018 | 42.654
9.5 | 0.904 | 0.06336 | -0.01 | 14.259
10 | 0.922 | 0.06855 | -0.009 | 13.444
10.5 | 0.936 | 0.07323 | -0.009 | 12.785
11 | 0.945 | 0.07896 | -0.009 | 11.972
11.5 | 0.947 | 0.08471 | -0.009 | 11.182
12 | 0.943 | 0.09169 | -0.009 | 10.29
12.5 | 0.932 | 0.09881 | -0.009 | 9.433
13 | 0.914 | 0.10623 | -0.009 | 8.608
13.5 | 0.89 | 0.11607 | -0.009 | 7.666
14 | 0.858 | 0.12494 | -0.009 | 6.871

## 22. Re 250k Mach 0.25 (2)
BIGFOIL.COM POLAR EXPORT
NACA63-114 a=0.2
NACA63-114 a=0.2 |  |  |  | Cl Max: | 1.0528 | at alpha= | 12 | deg
XFOIL ncrit=9 |  |  |  | L/D Max: | 61.8065 | at alpha= | 6 | deg
Re: | 250000 |  |  | Cd Min: | 0.20067 | at alpha= | 17 | deg
Mach: | 0.25 |  |  | Cl=0 at alpha= | -0.52308 | deg
|  |  |  | @ Cl=0.1, Cd= | 0.01134
|  |  |  | @ Cl=0.4, Cd= | 0.011622
|  |  |  | @ Cl=0.6, Cd= | 0.011506
alpha (deg) | Cl | Cd | Cm | Cl/Cd
-15 | -0.6573 | 0.16647 | 0.0195 | -3.9485
-14.5 | -0.6242 | 0.16119 | 0.021 | -3.8724
-14 | -0.61 | 0.1538 | 0.0174 | -3.9662
-13.5 | -0.6359 | 0.13837 | 0.0044 | -4.5956
-13 | -0.6074 | 0.13314 | 0.0058 | -4.5621
-12.5 | -0.6923 | 0.09449 | -0.0165 | -7.3267
-12 | -0.7382 | 0.07743 | -0.0279 | -9.5338
-11.5 | -0.7922 | 0.06329 | -0.0366 | -12.517
-11 | -0.8431 | 0.05252 | -0.0399 | -16.0529
-10.5 | -0.8807 | 0.04472 | -0.0381 | -19.6936
-10 | -0.8904 | 0.03946 | -0.034 | -22.5646
-9.5 | -0.8758 | 0.03469 | -0.0312 | -25.2465
-9 | -0.8461 | 0.0302 | -0.0293 | -28.0166
-8.5 | -0.8058 | 0.02675 | -0.0279 | -30.1234
-8 | -0.7411 | 0.02309 | -0.0309 | -32.0961
-7.5 | -0.6737 | 0.02078 | -0.0333 | -32.4206
-7 | -0.6365 | 0.01887 | -0.0299 | -33.7308
-6.5 | -0.6013 | 0.01763 | -0.0259 | -34.1066
-6 | -0.5653 | 0.01625 | -0.0223 | -34.7877
-5.5 | -0.5278 | 0.01468 | -0.0192 | -35.9537
-5 | -0.498 | 0.01205 | -0.016 | -41.3278
-4.5 | -0.4527 | 0.0112 | -0.0137 | -40.4196
-4 | -0.3984 | 0.0111 | -0.0125 | -35.8919
-3.5 | -0.3428 | 0.01116 | -0.0115 | -30.7168
-3 | -0.2863 | 0.01124 | -0.0106 | -25.4715
-2.5 | -0.2297 | 0.01137 | -0.0097 | -20.2023
-2 | -0.1723 | 0.01142 | -0.0092 | -15.0876
-1.5 | -0.1141 | 0.01138 | -0.009 | -10.0264
-1 | -0.0558 | 0.01135 | -0.0089 | -4.9163
-0.5 | 0.0027 | 0.01133 | -0.0088 | 0.23831
0 | 0.0611 | 0.01132 | -0.0088 | 5.3975
0.5 | 0.1193 | 0.01135 | -0.0087 | 10.511
1 | 0.1773 | 0.0114 | -0.0086 | 15.5526
1.5 | 0.2352 | 0.01145 | -0.0083 | 20.5415
2 | 0.2928 | 0.01151 | -0.008 | 25.4387
2.5 | 0.3498 | 0.01156 | -0.0076 | 30.2595
3 | 0.4064 | 0.01163 | -0.007 | 34.9441
3.5 | 0.4623 | 0.01169 | -0.0063 | 39.5466
4 | 0.5168 | 0.01164 | -0.0051 | 44.3986
4.5 | 0.5695 | 0.01158 | -0.0034 | 49.1796
5 | 0.6193 | 0.01146 | -0.001 | 54.0401
5.5 | 0.6681 | 0.01146 | 0.0014 | 58.2984
6 | 0.7219 | 0.01168 | 0.0025 | 61.8065
6.5 | 0.7826 | 0.01349 | -0.0001 | 58.0133
7 | 0.8161 | 0.01654 | 0 | 49.341
7.5 | 0.8397 | 0.01869 | 0.0036 | 44.9278
8 | 0.8632 | 0.02068 | 0.0074 | 41.7408
8.5 | 0.8853 | 0.02282 | 0.0111 | 38.7949
9 | 0.9077 | 0.02561 | 0.0142 | 35.4432
9.5 | 0.9395 | 0.02791 | 0.0165 | 33.6618
10 | 0.9793 | 0.0312 | 0.0184 | 31.3878
10.5 | 1.0083 | 0.03425 | 0.0206 | 29.4394
11 | 1.0328 | 0.03784 | 0.0225 | 27.2939
11.5 | 1.0515 | 0.04232 | 0.0242 | 24.8464
12 | 1.0528 | 0.04908 | 0.0257 | 21.4507
12.5 | 1.0302 | 0.05591 | 0.0257 | 18.426
13 | 1.0011 | 0.06478 | 0.0236 | 15.4538
13.5 | 0.9644 | 0.07581 | 0.0187 | 12.7213
14 | 0.9206 | 0.08983 | 0.0106 | 10.2482
14.5 | 0.8749 | 0.10698 | -0.0004 | 8.1782
15 | 0.7674 | 0.14779 | -0.024 | 5.1925
15.5 | 0.7517 | 0.17243 | -0.0332 | 4.3595
16 | 0.7389 | 0.18574 | -0.0449 | 3.9781
16.5 | 0.7611 | 0.19181 | -0.0469 | 3.968
17 | 0.7768 | 0.20067 | -0.0503 | 3.871

## 23. Re 250k Mach 0.50 (1)
BIGFOIL.COM POLAR EXPORT
NACA63-114 a=0.2
NACA63-114 a=0.2 |  |  |  | Cl Max: | 1.119 | at alpha= | 20 | deg
JavaFoil+Calcfoil stall+Eppler ext transition |  |  |  | L/D Max: | 55.698 | at alpha= | 4.5 | deg
Re: | 250000 |  |  | Cd Min: | 0.00982 | at alpha= | -1 | deg
Mach: | 0.5 |  |  | Cl=0 at alpha= | -0.53571 | deg
|  |  |  | @ Cl=0.1, Cd= | 0.0098917
|  |  |  | @ Cl=0.4, Cd= | 0.01017
|  |  |  | @ Cl=0.6, Cd= | 0.011549
alpha (deg) | Cl | Cd | Cm | Cl/Cd
-20 | -1.072 | 0.2702 | 0.007 | -3.967
-19.5 | -1.045 | 0.26779 | 0.007 | -3.902
-19 | -1.016 | 0.25708 | 0.007 | -3.952
-18.5 | -0.989 | 0.24965 | 0.006 | -3.962
-18 | -0.963 | 0.2467 | 0.006 | -3.902
-17.5 | -0.936 | 0.23662 | 0.006 | -3.956
-17 | -0.907 | 0.23142 | 0.005 | -3.92
-16.5 | -0.88 | 0.2914 | 0.005 | -3.019
-16 | -0.853 | 0.21569 | 0.005 | -3.955
-15.5 | -0.826 | 0.21318 | 0.004 | -3.875
-15 | -0.799 | 0.20709 | 0.004 | -3.857
-14.5 | -0.77 | 0.1933 | 0.004 | -3.983
-14 | -0.743 | 0.19169 | 0.003 | -3.875
-13.5 | -0.716 | 0.17709 | 0.003 | -4.043
-13 | -0.689 | 0.17291 | 0.003 | -3.984
-12.5 | -0.66 | 0.16953 | 0.002 | -3.894
-12 | -0.633 | 0.16549 | 0.002 | -3.824
-11.5 | -0.606 | 0.16079 | 0.002 | -3.767
-11 | -0.578 | 0.15709 | 0.002 | -3.682
-10.5 | -0.55 | 0.13958 | 0.001 | -3.943
-10 | -0.523 | 0.12884 | 0.001 | -4.058
-9.5 | -0.495 | 0.12099 | 0.001 | -4.095
-9 | -0.468 | 0.12582 | 0 | -3.72
-8.5 | -0.44 | 0.10159 | 0 | -4.332
-8 | -0.609 | 0.06542 | 0 | -9.312
-7.5 | -0.653 | 0.05694 | 0 | -11.465
-7 | -0.645 | 0.05147 | -0.001 | -12.534
-6.5 | -0.619 | 0.04747 | -0.001 | -13.03
-6 | -0.583 | 0.04366 | -0.001 | -13.346
-5.5 | -0.649 | 0.01726 | -0.003 | -37.588
-5 | -0.592 | 0.01624 | -0.004 | -36.456
-4.5 | -0.532 | 0.01539 | -0.004 | -34.583
-4 | -0.47 | 0.01467 | -0.005 | -32.02
-3.5 | -0.41 | 0.01056 | -0.006 | -38.856
-3 | -0.342 | 0.01031 | -0.006 | -33.189
-2.5 | -0.273 | 0.01009 | -0.007 | -27.107
-2 | -0.204 | 0.00992 | -0.007 | -20.587
-1.5 | -0.135 | 0.00986 | -0.008 | -13.664
-1 | -0.065 | 0.00982 | -0.009 | -6.624
-0.5 | 0.005 | 0.00982 | -0.009 | 0.48
0 | 0.075 | 0.00987 | -0.01 | 7.553
0.5 | 0.144 | 0.00993 | -0.01 | 14.52
1 | 0.214 | 0.00997 | -0.011 | 21.44
1.5 | 0.283 | 0.01019 | -0.012 | 27.801
2 | 0.353 | 0.01038 | -0.012 | 34.005
2.5 | 0.42 | 0.01008 | -0.013 | 41.648
3 | 0.486 | 0.01088 | -0.013 | 44.653
3.5 | 0.551 | 0.01122 | -0.014 | 49.082
4 | 0.615 | 0.01165 | -0.015 | 52.768
4.5 | 0.677 | 0.01216 | -0.015 | 55.698
5 | 0.732 | 0.01765 | -0.016 | 41.453
5.5 | 0.788 | 0.0189 | -0.016 | 41.709
6 | 0.84 | 0.02024 | -0.017 | 41.508
6.5 | 0.886 | 0.02173 | -0.017 | 40.769
7 | 0.922 | 0.02348 | -0.018 | 39.267
7.5 | 0.803 | 0.05393 | -0.009 | 14.886
8 | 0.804 | 0.06053 | -0.008 | 13.285
8.5 | 0.759 | 0.06999 | -0.008 | 10.847
9 | 0.524 | 0.10942 | -0.008 | 4.786
9.5 | 0.551 | 0.1158 | -0.008 | 4.756
10 | 0.578 | 0.13444 | -0.009 | 4.302
10.5 | 0.605 | 0.1314 | -0.009 | 4.608
11 | 0.632 | 0.13773 | -0.01 | 4.591
11.5 | 0.66 | 0.15427 | -0.011 | 4.28
12 | 0.687 | 0.15788 | -0.011 | 4.353
12.5 | 0.714 | 0.16962 | -0.011 | 4.208
13 | 0.741 | 0.17345 | -0.012 | 4.272
13.5 | 0.769 | 0.17648 | -0.013 | 4.357
14 | 0.796 | 0.18326 | -0.013 | 4.341
14.5 | 0.822 | 0.19322 | -0.014 | 4.256
15 | 0.851 | 0.20222 | -0.015 | 4.207
15.5 | 0.877 | 0.21266 | -0.015 | 4.125
16 | 0.904 | 0.21392 | -0.015 | 4.224
16.5 | 0.93 | 0.22538 | -0.016 | 4.128
17 | 0.959 | 0.24596 | -0.017 | 3.898
17.5 | 0.985 | 0.24481 | -0.017 | 4.024
18 | 1.011 | 0.25372 | -0.017 | 3.986
18.5 | 1.038 | 0.25534 | -0.018 | 4.064
19 | 1.067 | 0.2663 | -0.019 | 4.005
19.5 | 1.093 | 0.2677 | -0.019 | 4.082
20 | 1.119 | 0.28251 | -0.02 | 3.959

## 24. Re 250k Mach 0.50 (2)
BIGFOIL.COM POLAR EXPORT
NACA63-114 a=0.2
NACA63-114 a=0.2 |  |  |  | Cl Max: | 0.9333 | at alpha= | 20 | deg
XFOIL ncrit=9 |  |  |  | L/D Max: | 56.9463 | at alpha= | 5.5 | deg
Re: | 250000 |  |  | Cd Min: | 0.27579 | at alpha= | 20 | deg
Mach: | 0.5 |  |  | Cl=0 at alpha= | -0.52549 | deg
|  |  |  | @ Cl=0.1, Cd= | 0.012378
|  |  |  | @ Cl=0.4, Cd= | 0.012769
|  |  |  | @ Cl=0.6, Cd= | 0.012849
alpha (deg) | Cl | Cd | Cm | Cl/Cd
-20 | -0.8556 | 0.27122 | 0.0876 | -3.1546
-19.5 | -0.833 | 0.26291 | 0.0821 | -3.1684
-19 | -0.8227 | 0.25644 | 0.0723 | -3.2082
-18.5 | -0.79 | 0.24543 | 0.0705 | -3.2188
-18 | -0.7667 | 0.23744 | 0.0659 | -3.229
-17.5 | -0.7504 | 0.22926 | 0.0585 | -3.2731
-17 | -0.7307 | 0.21985 | 0.053 | -3.3236
-16.5 | -0.7029 | 0.21192 | 0.0501 | -3.3168
-16 | -0.6829 | 0.20358 | 0.0445 | -3.3545
-15.5 | -0.6837 | 0.19576 | 0.0339 | -3.4925
-15 | -0.645 | 0.18598 | 0.0341 | -3.4681
-14.5 | -0.6239 | 0.17815 | 0.0298 | -3.5021
-14 | -0.6313 | 0.16877 | 0.0182 | -3.7406
-13.5 | -0.5955 | 0.15983 | 0.0187 | -3.7258
-13 | -0.5749 | 0.15188 | 0.0151 | -3.7852
-12.5 | -0.5848 | 0.14092 | 0.004 | -4.1499
-12 | -0.5619 | 0.13202 | 0.0027 | -4.2562
-11.5 | -0.5642 | 0.11632 | -0.0049 | -4.8504
-11 | -0.5675 | 0.10443 | -0.0113 | -5.4343
-10.5 | -0.5918 | 0.08779 | -0.0216 | -6.7411
-10 | -0.6391 | 0.06894 | -0.0357 | -9.2704
-9.5 | -0.6771 | 0.05615 | -0.0449 | -12.0588
-9 | -0.7043 | 0.04668 | -0.0499 | -15.0878
-8.5 | -0.7187 | 0.03947 | -0.052 | -18.2088
-7.5 | -0.6932 | 0.02818 | -0.052 | -24.599
-7 | -0.6679 | 0.02502 | -0.0457 | -26.6946
-6.5 | -0.6328 | 0.0223 | -0.0404 | -28.3767
-6 | -0.5917 | 0.02017 | -0.0357 | -29.3356
-5.5 | -0.5577 | 0.01827 | -0.0306 | -30.5255
-5 | -0.5225 | 0.01641 | -0.0258 | -31.8403
-4.5 | -0.4878 | 0.01418 | -0.0216 | -34.4006
-4 | -0.4533 | 0.01206 | -0.0172 | -37.5871
-3.5 | -0.3915 | 0.01199 | -0.015 | -32.6522
-3 | -0.3275 | 0.01218 | -0.0131 | -26.8883
-2.5 | -0.2619 | 0.01229 | -0.0119 | -21.31
-2 | -0.1966 | 0.01245 | -0.0106 | -15.7912
-1.5 | -0.1301 | 0.01242 | -0.0102 | -10.475
-1 | -0.0633 | 0.01236 | -0.0101 | -5.1214
-0.5 | 0.0034 | 0.01234 | -0.0101 | 0.27553
0 | 0.0699 | 0.01236 | -0.0101 | 5.6553
0.5 | 0.1365 | 0.0124 | -0.01 | 11.0081
1 | 0.203 | 0.01245 | -0.0099 | 16.3052
1.5 | 0.2692 | 0.01255 | -0.0097 | 21.4502
2 | 0.3351 | 0.01266 | -0.0093 | 26.4692
2.5 | 0.4006 | 0.01277 | -0.0087 | 31.3704
3 | 0.4658 | 0.0129 | -0.0078 | 36.1085
3.5 | 0.5305 | 0.01295 | -0.0065 | 40.9653
4 | 0.593 | 0.01286 | -0.0044 | 46.112
4.5 | 0.6537 | 0.01276 | -0.0017 | 51.2304
5 | 0.7093 | 0.01274 | 0.0018 | 55.675
5.5 | 0.7534 | 0.01323 | 0.007 | 56.9463
6 | 0.7614 | 0.01537 | 0.0154 | 49.5381
6.5 | 0.788 | 0.01916 | 0.0157 | 41.1273
7 | 0.7986 | 0.02233 | 0.0192 | 35.7635
7.5 | 0.8154 | 0.02584 | 0.0222 | 31.5557
8 | 0.836 | 0.02942 | 0.0253 | 28.416
8.5 | 0.8658 | 0.03287 | 0.0283 | 26.3401
9 | 0.8881 | 0.03738 | 0.031 | 23.7587
9.5 | 0.895 | 0.0433 | 0.0322 | 20.6697
10 | 0.8854 | 0.05087 | 0.0313 | 17.4052
10.5 | 0.864 | 0.06017 | 0.0281 | 14.3593
11 | 0.835 | 0.07157 | 0.0219 | 11.6669
11.5 | 0.7994 | 0.08553 | 0.013 | 9.3464
12 | 0.7561 | 0.10332 | 0.0008 | 7.318
12.5 | 0.7202 | 0.12304 | -0.0113 | 5.8534
13 | 0.7085 | 0.13808 | -0.0198 | 5.1311
13.5 | 0.7095 | 0.15058 | -0.0268 | 4.7118
14 | 0.7141 | 0.16297 | -0.0335 | 4.3818
14.5 | 0.5802 | 0.15602 | -0.0265 | 3.7188
15 | 0.5773 | 0.16484 | -0.0333 | 3.5022
15.5 | 0.5714 | 0.17231 | -0.0407 | 3.3161
16 | 0.7747 | 0.20553 | -0.0554 | 3.7693
16.5 | 0.7864 | 0.21469 | -0.063 | 3.663
17 | 0.8162 | 0.22246 | -0.065 | 3.669
17.5 | 0.8269 | 0.23254 | -0.0734 | 3.5559
18 | 0.8468 | 0.2412 | -0.079 | 3.5108
18.5 | 0.8734 | 0.2493 | -0.0823 | 3.5034
19 | 0.8973 | 0.25959 | -0.0866 | 3.4566
19.5 | 0.9096 | 0.2679 | -0.0958 | 3.3953
20 | 0.9333 | 0.27579 | -0.1002 | 3.3841

## 25. Re 500k Mach 0.00 (1)
BIGFOIL.COM POLAR EXPORT
NACA63-114 a=0.2
NACA63-114 a=0.2 |  |  |  | Cl Max: | 1.147 | at alpha= | 11.5 | deg
JavaFoil+Calcfoil stall+Eppler ext transition |  |  |  | L/D Max: | 77.103 | at alpha= | 5 | deg
Re: | 500000 |  |  | Cd Min: | 0.00748 | at alpha= | -1 | deg
Mach: | 0 |  |  | Cl=0 at alpha= | -0.53333 | deg
|  |  |  | @ Cl=0.1, Cd= | 0.0074942
|  |  |  | @ Cl=0.4, Cd= | 0.0077793
|  |  |  | @ Cl=0.6, Cd= | 0.0083176
alpha (deg) | Cl | Cd | Cm | Cl/Cd
-15 | -0.936 | 0.11759 | 0.003 | -7.961
-14.5 | -0.941 | 0.11044 | 0.003 | -8.523
-14 | -0.94 | 0.10434 | 0.003 | -9.009
-13.5 | -0.935 | 0.09794 | 0.002 | -9.548
-13 | -0.928 | 0.09185 | 0.002 | -10.104
-12.5 | -0.917 | 0.08708 | 0.002 | -10.534
-12 | -0.903 | 0.08164 | 0.002 | -11.065
-11.5 | -0.887 | 0.07657 | 0.002 | -11.589
-11 | -0.868 | 0.07095 | 0.002 | -12.239
-10.5 | -0.933 | 0.03533 | 0.002 | -26.407
-10 | -0.968 | 0.02032 | 0.002 | -47.641
-9.5 | -0.941 | 0.01838 | 0.001 | -51.185
-9 | -0.91 | 0.01723 | 0.001 | -52.812
-8.5 | -0.873 | 0.01614 | 0 | -54.067
-8 | -0.832 | 0.01528 | 0 | -54.438
-7.5 | -0.788 | 0.01454 | -0.001 | -54.211
-7 | -0.742 | 0.01392 | -0.001 | -53.295
-6.5 | -0.694 | 0.01243 | -0.002 | -55.806
-6 | -0.645 | 0.01263 | -0.002 | -51.034
-5.5 | -0.589 | 0.01216 | -0.003 | -48.447
-5 | -0.532 | 0.0117 | -0.003 | -45.488
-4.5 | -0.474 | 0.01129 | -0.004 | -41.999
-4 | -0.416 | 0.00791 | -0.004 | -52.578
-3.5 | -0.357 | 0.00776 | -0.005 | -45.971
-3 | -0.297 | 0.00766 | -0.005 | -38.76
-2.5 | -0.237 | 0.00761 | -0.006 | -31.16
-2 | -0.177 | 0.00754 | -0.006 | -23.477
-1.5 | -0.117 | 0.00752 | -0.007 | -15.528
-1 | -0.056 | 0.00748 | -0.007 | -7.536
-0.5 | 0.004 | 0.00748 | -0.008 | 0.545
0 | 0.065 | 0.0075 | -0.009 | 8.615
0.5 | 0.125 | 0.00749 | -0.009 | 16.686
1 | 0.185 | 0.00753 | -0.01 | 24.609
1.5 | 0.246 | 0.00758 | -0.01 | 32.412
2 | 0.306 | 0.00764 | -0.011 | 40.067
2.5 | 0.366 | 0.0077 | -0.011 | 47.546
3 | 0.426 | 0.00784 | -0.012 | 54.356
3.5 | 0.486 | 0.00797 | -0.012 | 60.939
4 | 0.545 | 0.00809 | -0.013 | 67.339
4.5 | 0.603 | 0.00833 | -0.013 | 72.385
5 | 0.661 | 0.00858 | -0.014 | 77.103
5.5 | 0.71 | 0.013 | -0.014 | 54.561
6 | 0.762 | 0.01361 | -0.015 | 55.979
6.5 | 0.812 | 0.01431 | -0.015 | 56.745
7 | 0.861 | 0.01505 | -0.016 | 57.196
7.5 | 0.907 | 0.01581 | -0.016 | 57.387
8 | 0.951 | 0.01677 | -0.017 | 56.714
8.5 | 0.993 | 0.0178 | -0.017 | 55.766
9 | 1.031 | 0.01887 | -0.018 | 54.652
9.5 | 1.066 | 0.02029 | -0.018 | 52.537
10 | 1.095 | 0.02171 | -0.018 | 50.426
10.5 | 1.119 | 0.02332 | -0.019 | 47.98
11 | 1.139 | 0.02497 | -0.019 | 45.591
11.5 | 1.147 | 0.02803 | -0.019 | 40.915
12 | 1.138 | 0.03424 | -0.019 | 33.248
12.5 | 1.009 | 0.0846 | -0.011 | 11.924
13 | 1.017 | 0.08883 | -0.012 | 11.45
13.5 | 1.014 | 0.09614 | -0.011 | 10.548
14 | 1.012 | 0.10188 | -0.011 | 9.93
14.5 | 1.006 | 0.10918 | -0.011 | 9.217
15 | 0.996 | 0.11515 | -0.011 | 8.654
15.5 | 0.985 | 0.12322 | -0.011 | 7.995
16 | 0.971 | 0.12944 | -0.011 | 7.504
16.5 | 0.955 | 0.13805 | -0.011 | 6.915

## 26. Re 500k Mach 0.00 (2)
BIGFOIL.COM POLAR EXPORT
NACA63-114 a=0.2
NACA63-114 a=0.2 |  |  |  | Cl Max: | 1.1806 | at alpha= | 14.5 | deg
XFOIL ncrit=9 |  |  |  | L/D Max: | 76.5315 | at alpha= | 5.5 | deg
Re: | 500000 |  |  | Cd Min: | 0.23232 | at alpha= | 19.5 | deg
Mach: | 0 |  |  | Cl=0 at alpha= | -0.53103 | deg
|  |  |  | @ Cl=0.1, Cd= | 0.0077567
|  |  |  | @ Cl=0.4, Cd= | 0.0079927
|  |  |  | @ Cl=0.6, Cd= | 0.0083931
alpha (deg) | Cl | Cd | Cm | Cl/Cd
-17.5 | -0.7106 | 0.1977 | 0.0435 | -3.5943
-17 | -0.6898 | 0.19252 | 0.041 | -3.583
-16.5 | -0.6749 | 0.18549 | 0.0369 | -3.6385
-16 | -0.6821 | 0.17026 | 0.0269 | -4.0062
-15.5 | -0.6668 | 0.16411 | 0.0249 | -4.0631
-15 | -0.8276 | 0.10176 | -0.0065 | -8.1329
-14.5 | -0.9815 | 0.06565 | -0.03 | -14.9505
-14 | -1.016 | 0.05547 | -0.0342 | -18.3162
-13.5 | -1.0401 | 0.04767 | -0.0355 | -21.8188
-13 | -1.0507 | 0.04197 | -0.0349 | -25.0345
-12.5 | -1.0531 | 0.03735 | -0.033 | -28.1954
-12 | -1.0466 | 0.03383 | -0.0303 | -30.937
-11.5 | -1.0335 | 0.0309 | -0.0268 | -33.4466
-11 | -1.0102 | 0.02849 | -0.0238 | -35.4581
-10.5 | -0.9737 | 0.0247 | -0.0227 | -39.4211
-10 | -0.9351 | 0.02282 | -0.0215 | -40.9772
-9.5 | -0.893 | 0.0211 | -0.0207 | -42.3223
-9 | -0.8351 | 0.01981 | -0.0226 | -42.1555
-8.5 | -0.8068 | 0.01783 | -0.0186 | -45.2496
-8 | -0.7691 | 0.01677 | -0.0159 | -45.8617
-7.5 | -0.7258 | 0.01585 | -0.0141 | -45.7918
-7 | -0.6846 | 0.01453 | -0.0122 | -47.1163
-6.5 | -0.6383 | 0.01355 | -0.011 | -47.107
-6 | -0.5895 | 0.01271 | -0.0101 | -46.3808
-5.5 | -0.5407 | 0.01174 | -0.0093 | -46.0562
-5 | -0.4941 | 0.01035 | -0.0085 | -47.7391
-4.5 | -0.449 | 0.0087 | -0.0078 | -51.6092
-4 | -0.3958 | 0.00819 | -0.0075 | -48.3272
-3.5 | -0.3397 | 0.00798 | -0.0076 | -42.5689
-3 | -0.2833 | 0.00786 | -0.0077 | -36.0433
-2.5 | -0.2263 | 0.0078 | -0.0078 | -29.0128
-2 | -0.1693 | 0.00781 | -0.0079 | -21.6773
-1.5 | -0.1122 | 0.00778 | -0.008 | -14.4216
-1 | -0.0544 | 0.00775 | -0.0084 | -7.0194
-0.5 | 0.0036 | 0.00774 | -0.0088 | 0.46512
0 | 0.0615 | 0.00775 | -0.0091 | 7.9355
0.5 | 0.1191 | 0.00776 | -0.0094 | 15.3479
1.5 | 0.2342 | 0.00782 | -0.01 | 29.9488
2 | 0.2917 | 0.00786 | -0.0103 | 37.112
2.5 | 0.3489 | 0.00793 | -0.0105 | 43.9975
3 | 0.4059 | 0.008 | -0.0107 | 50.7375
3.5 | 0.4621 | 0.00808 | -0.0107 | 57.1906
4 | 0.5183 | 0.00817 | -0.0108 | 63.4394
4.5 | 0.5734 | 0.00829 | -0.0106 | 69.1677
5 | 0.6276 | 0.0085 | -0.0103 | 73.8353
5.5 | 0.6796 | 0.00888 | -0.0098 | 76.5315
6 | 0.7257 | 0.00982 | -0.0086 | 73.9002
6.5 | 0.7634 | 0.01139 | -0.0064 | 67.0237
7 | 0.7972 | 0.01281 | -0.0032 | 62.2326
7.5 | 0.8435 | 0.0141 | -0.0025 | 59.8227
8 | 0.897 | 0.01538 | -0.0038 | 58.3225
8.5 | 0.9376 | 0.01664 | -0.0025 | 56.3462
9 | 0.9664 | 0.01848 | 0.0004 | 52.2944
9.5 | 0.997 | 0.0197 | 0.0032 | 50.6091
10 | 1.0199 | 0.02137 | 0.0065 | 47.7258
10.5 | 1.034 | 0.02403 | 0.0098 | 43.0295
11 | 1.0597 | 0.02609 | 0.0118 | 40.6171
11.5 | 1.0833 | 0.0284 | 0.0135 | 38.1444
12 | 1.1036 | 0.03115 | 0.0151 | 35.4286
12.5 | 1.1224 | 0.03439 | 0.0168 | 32.6374
13 | 1.1413 | 0.03754 | 0.0179 | 30.4022
13.5 | 1.1572 | 0.04104 | 0.0188 | 28.1969
14 | 1.1698 | 0.04489 | 0.019 | 26.0593
14.5 | 1.1806 | 0.04923 | 0.0192 | 23.9813
15 | 1.1789 | 0.05538 | 0.0189 | 21.2875
15.5 | 1.172 | 0.06218 | 0.017 | 18.8485
16 | 1.1583 | 0.07067 | 0.0139 | 16.3903
16.5 | 1.1392 | 0.08069 | 0.0094 | 14.1182
17 | 1.1082 | 0.09374 | 0.0025 | 11.8221
17.5 | 1.0667 | 0.11041 | -0.0075 | 9.6613
18 | 0.9818 | 0.13972 | -0.0262 | 7.0269
18.5 | 0.8104 | 0.21242 | -0.062 | 3.8151
19 | 0.8271 | 0.2185 | -0.0648 | 3.7854
19.5 | 0.8279 | 0.23232 | -0.0738 | 3.5636

## 27. Re 500k Mach 0.10 (1)
BIGFOIL.COM POLAR EXPORT
NACA63-114 a=0.2
NACA63-114 a=0.2 |  |  |  | Cl Max: | 1.135 | at alpha= | 11 | deg
JavaFoil+Calcfoil stall+Eppler ext transition |  |  |  | L/D Max: | 77.351 | at alpha= | 5 | deg
Re: | 500000 |  |  | Cd Min: | 0.00748 | at alpha= | -1 | deg
Mach: | 0.1 |  |  | Cl=0 at alpha= | -0.53279 | deg
|  |  |  | @ Cl=0.1, Cd= | 0.0074985
|  |  |  | @ Cl=0.4, Cd= | 0.0077953
|  |  |  | @ Cl=0.6, Cd= | 0.0083217
alpha (deg) | Cl | Cd | Cm | Cl/Cd
-15 | -0.915 | 0.11808 | 0.003 | -7.751
-14.5 | -0.924 | 0.11295 | 0.003 | -8.181
-14 | -0.925 | 0.10444 | 0.003 | -8.856
-13.5 | -0.923 | 0.09863 | 0.002 | -9.364
-13 | -0.918 | 0.09323 | 0.002 | -9.851
-12.5 | -0.91 | 0.08767 | 0.002 | -10.376
-12 | -0.898 | 0.0815 | 0.002 | -11.019
-11.5 | -0.883 | 0.0772 | 0.002 | -11.434
-11 | -0.866 | 0.07134 | 0.002 | -12.142
-10.5 | -0.848 | 0.06533 | 0.001 | -12.984
-10 | -0.958 | 0.02185 | 0.002 | -43.829
-9.5 | -0.941 | 0.01888 | 0.001 | -49.822
-9 | -0.91 | 0.01744 | 0.001 | -52.207
-8.5 | -0.874 | 0.0163 | 0 | -53.613
-8 | -0.834 | 0.01542 | 0 | -54.067
-7.5 | -0.79 | 0.01468 | -0.001 | -53.833
-7 | -0.744 | 0.01402 | -0.001 | -53.081
-6.5 | -0.696 | 0.01339 | -0.002 | -51.968
-6 | -0.648 | 0.01268 | -0.002 | -51.077
-5.5 | -0.592 | 0.0122 | -0.003 | -48.517
-5 | -0.535 | 0.01173 | -0.003 | -45.594
-4.5 | -0.477 | 0.01132 | -0.004 | -42.096
-4 | -0.418 | 0.00792 | -0.004 | -52.756
-3.5 | -0.358 | 0.00777 | -0.005 | -46.141
-3 | -0.299 | 0.00767 | -0.005 | -38.915
-2.5 | -0.238 | 0.00762 | -0.006 | -31.282
-2 | -0.178 | 0.00755 | -0.006 | -23.57
-1.5 | -0.117 | 0.00753 | -0.007 | -15.589
-1 | -0.057 | 0.00748 | -0.008 | -7.568
-0.5 | 0.004 | 0.00749 | -0.008 | 0.547
0 | 0.065 | 0.00751 | -0.009 | 8.649
0.5 | 0.126 | 0.00749 | -0.009 | 16.755
1 | 0.186 | 0.00754 | -0.01 | 24.714
1.5 | 0.247 | 0.00758 | -0.01 | 32.552
2 | 0.307 | 0.00764 | -0.011 | 40.219
2.5 | 0.368 | 0.00771 | -0.011 | 47.748
3 | 0.428 | 0.00787 | -0.012 | 54.383
3.5 | 0.488 | 0.00798 | -0.012 | 61.182
4 | 0.547 | 0.00816 | -0.013 | 67.121
4.5 | 0.606 | 0.00834 | -0.014 | 72.65
5 | 0.665 | 0.00859 | -0.014 | 77.351
5.5 | 0.712 | 0.01308 | -0.014 | 54.447
6 | 0.765 | 0.0137 | -0.015 | 55.815
6.5 | 0.815 | 0.01443 | -0.015 | 56.5
7 | 0.864 | 0.01518 | -0.016 | 56.911
7.5 | 0.91 | 0.01596 | -0.016 | 57.04
8 | 0.954 | 0.01694 | -0.017 | 56.299
8.5 | 0.995 | 0.01798 | -0.017 | 55.332
9 | 1.033 | 0.0191 | -0.018 | 54.101
9.5 | 1.067 | 0.02056 | -0.018 | 51.901
10 | 1.095 | 0.02203 | -0.018 | 49.692
10.5 | 1.117 | 0.02372 | -0.019 | 47.111
11 | 1.135 | 0.02552 | -0.019 | 44.469
11.5 | 1.132 | 0.03027 | -0.019 | 37.404
12 | 1.002 | 0.07752 | -0.012 | 12.929
12.5 | 1.002 | 0.08512 | -0.011 | 11.768
13 | 1.005 | 0.09075 | -0.011 | 11.072
13.5 | 1.002 | 0.09712 | -0.011 | 10.314
14 | 0.995 | 0.1033 | -0.011 | 9.636
14.5 | 0.987 | 0.11004 | -0.011 | 8.965
15 | 0.974 | 0.11593 | -0.011 | 8.405
15.5 | 0.959 | 0.12515 | -0.011 | 7.662
16 | 0.941 | 0.13018 | -0.011 | 7.231

## 28. Re 500k Mach 0.10 (2)
BIGFOIL.COM POLAR EXPORT
NACA63-114 a=0.2
NACA63-114 a=0.2 |  |  |  | Cl Max: | 1.1687 | at alpha= | 14.5 | deg
XFOIL ncrit=9 |  |  |  | L/D Max: | 76.4877 | at alpha= | 5.5 | deg
Re: | 500000 |  |  | Cd Min: | 0.23342 | at alpha= | 19.5 | deg
Mach: | 0.1 |  |  | Cl=0 at alpha= | -0.53168 | deg
|  |  |  | @ Cl=0.1, Cd= | 0.0077732
|  |  |  | @ Cl=0.4, Cd= | 0.0080181
|  |  |  | @ Cl=0.6, Cd= | 0.0084228
alpha (deg) | Cl | Cd | Cm | Cl/Cd
-17.5 | -0.7113 | 0.19871 | 0.0441 | -3.5796
-17 | -0.6903 | 0.19348 | 0.0415 | -3.5678
-16.5 | -0.6751 | 0.18643 | 0.0375 | -3.6212
-16 | -0.6812 | 0.17161 | 0.0275 | -3.9695
-15.5 | -0.6655 | 0.16534 | 0.0256 | -4.025
-15 | -0.745 | 0.12455 | 0.007 | -5.9815
-14.5 | -0.8849 | 0.08196 | -0.0203 | -10.7967
-14 | -0.9564 | 0.06383 | -0.0313 | -14.9836
-13.5 | -0.9997 | 0.05273 | -0.0355 | -18.9588
-13 | -1.0223 | 0.0453 | -0.0362 | -22.5673
-12.5 | -1.0338 | 0.03961 | -0.035 | -26.0995
-12 | -1.0336 | 0.03542 | -0.0325 | -29.1813
-11.5 | -1.0254 | 0.03208 | -0.0292 | -31.9638
-11 | -1.0082 | 0.02931 | -0.0255 | -34.3978
-10.5 | -0.9748 | 0.02546 | -0.024 | -38.2875
-10 | -0.9368 | 0.02335 | -0.0227 | -40.1199
-9.5 | -0.8952 | 0.02151 | -0.0218 | -41.6179
-9 | -0.8379 | 0.02008 | -0.0235 | -41.7281
-8.5 | -0.809 | 0.01812 | -0.0195 | -44.6468
-8 | -0.772 | 0.017 | -0.0166 | -45.4118
-7.5 | -0.7284 | 0.01606 | -0.0147 | -45.3549
-7 | -0.6877 | 0.01467 | -0.0127 | -46.878
-6.5 | -0.641 | 0.01372 | -0.0114 | -46.7201
-6 | -0.592 | 0.01288 | -0.0105 | -45.9627
-5.5 | -0.5432 | 0.01187 | -0.0096 | -45.7624
-5 | -0.4963 | 0.0105 | -0.0088 | -47.2667
-4.5 | -0.4513 | 0.00879 | -0.008 | -51.3424
-4 | -0.3981 | 0.00823 | -0.0077 | -48.3718
-3 | -0.285 | 0.00789 | -0.0077 | -36.1217
-2.5 | -0.2277 | 0.00783 | -0.0079 | -29.0805
-2 | -0.1703 | 0.00782 | -0.008 | -21.7775
-1.5 | -0.1128 | 0.00781 | -0.0081 | -14.443
-1 | -0.0547 | 0.00779 | -0.0084 | -7.0218
-0.5 | 0.0037 | 0.00777 | -0.0088 | 0.47619
0 | 0.0618 | 0.00776 | -0.0092 | 7.9639
0.5 | 0.1198 | 0.00778 | -0.0095 | 15.3985
1 | 0.1777 | 0.00782 | -0.0098 | 22.7238
1.5 | 0.2356 | 0.00785 | -0.0101 | 30.0127
2 | 0.2934 | 0.00789 | -0.0103 | 37.1863
2.5 | 0.3511 | 0.00795 | -0.0106 | 44.1635
3 | 0.4085 | 0.00803 | -0.0108 | 50.8717
3.5 | 0.465 | 0.00812 | -0.0108 | 57.266
4 | 0.5217 | 0.0082 | -0.0108 | 63.622
4.5 | 0.577 | 0.00833 | -0.0106 | 69.2677
5 | 0.6315 | 0.00855 | -0.0103 | 73.8596
5.5 | 0.6838 | 0.00894 | -0.0097 | 76.4877
6 | 0.7292 | 0.00996 | -0.0083 | 73.2129
6.5 | 0.7666 | 0.0116 | -0.0061 | 66.0862
7 | 0.8 | 0.01304 | -0.0028 | 61.3497
7.5 | 0.8465 | 0.01429 | -0.002 | 59.2372
8 | 0.899 | 0.01565 | -0.003 | 57.4441
8.5 | 0.9399 | 0.01687 | -0.0016 | 55.7143
9 | 0.9673 | 0.01873 | 0.0015 | 51.6444
9.5 | 0.9946 | 0.02007 | 0.0048 | 49.5566
10 | 1.0168 | 0.02192 | 0.0079 | 46.3869
10.5 | 1.0324 | 0.02461 | 0.011 | 41.9504
11 | 1.0576 | 0.02681 | 0.013 | 39.448
11.5 | 1.0808 | 0.02924 | 0.0147 | 36.9631
12 | 1.0999 | 0.03229 | 0.0164 | 34.0632
12.5 | 1.1192 | 0.03551 | 0.0179 | 31.5179
13 | 1.1367 | 0.03891 | 0.0191 | 29.2136
13.5 | 1.1506 | 0.04272 | 0.0198 | 26.9335
14 | 1.1613 | 0.04689 | 0.0199 | 24.7665
14.5 | 1.1687 | 0.05186 | 0.0199 | 22.5357
15 | 1.1605 | 0.05884 | 0.0188 | 19.723
15.5 | 1.1483 | 0.06676 | 0.0161 | 17.2004
16 | 1.1277 | 0.07677 | 0.0118 | 14.6893
16.5 | 1.1008 | 0.08882 | 0.0056 | 12.3936
17 | 1.06 | 0.10477 | -0.0037 | 10.1174
17.5 | 1.0031 | 0.12643 | -0.0175 | 7.934
18 | 0.7912 | 0.20893 | -0.06 | 3.7869
18.5 | 0.8118 | 0.21357 | -0.0627 | 3.8011
19 | 0.8285 | 0.21989 | -0.0656 | 3.7678
19.5 | 0.83 | 0.23342 | -0.0746 | 3.5558

## 29. Re 500k Mach 0.25 (1)
BIGFOIL.COM POLAR EXPORT
NACA63-114 a=0.2
NACA63-114 a=0.2 |  |  |  | Cl Max: | 1.098 | at alpha= | 10.5 | deg
JavaFoil+Calcfoil stall+Eppler ext transition |  |  |  | L/D Max: | 77.334 | at alpha= | 5 | deg
Re: | 500000 |  |  | Cd Min: | 0.00756 | at alpha= | -1 | deg
Mach: | 0.25 |  |  | Cl=0 at alpha= | -0.53226 | deg
|  |  |  | @ Cl=0.1, Cd= | 0.0075747
|  |  |  | @ Cl=0.4, Cd= | 0.0079055
|  |  |  | @ Cl=0.6, Cd= | 0.008441
alpha (deg) | Cl | Cd | Cm | Cl/Cd
-14 | -0.797 | 0.1149 | 0.002 | -6.937
-13.5 | -0.818 | 0.1101 | 0.002 | -7.428
-13 | -0.833 | 0.10006 | 0.002 | -8.328
-12.5 | -0.843 | 0.0935 | 0.002 | -9.015
-12 | -0.847 | 0.08694 | 0.002 | -9.741
-11.5 | -0.846 | 0.08115 | 0.002 | -10.419
-11 | -0.839 | 0.07591 | 0.001 | -11.048
-10.5 | -0.827 | 0.06977 | 0.001 | -11.854
-10 | -0.811 | 0.06545 | 0.001 | -12.388
-9.5 | -0.792 | 0.05996 | 0.001 | -13.203
-9 | -0.906 | 0.0191 | 0.001 | -47.468
-8.5 | -0.878 | 0.01748 | 0 | -50.208
-8 | -0.842 | 0.01635 | 0 | -51.504
-7.5 | -0.801 | 0.01543 | -0.001 | -51.892
-7 | -0.756 | 0.01465 | -0.001 | -51.62
-6.5 | -0.708 | 0.01392 | -0.002 | -50.851
-6 | -0.658 | 0.0124 | -0.002 | -53.046
-5.5 | -0.607 | 0.01264 | -0.003 | -48.005
-5 | -0.548 | 0.01208 | -0.003 | -45.401
-4.5 | -0.489 | 0.0116 | -0.004 | -42.176
-4 | -0.429 | 0.01126 | -0.004 | -38.087
-3.5 | -0.368 | 0.00791 | -0.005 | -46.544
-3 | -0.307 | 0.00776 | -0.005 | -39.507
-2.5 | -0.245 | 0.00771 | -0.006 | -31.747
-2 | -0.183 | 0.00764 | -0.007 | -23.933
-1.5 | -0.121 | 0.00757 | -0.007 | -15.926
-1 | -0.058 | 0.00756 | -0.008 | -7.699
-0.5 | 0.004 | 0.00756 | -0.008 | 0.557
0 | 0.067 | 0.00758 | -0.009 | 8.799
0.5 | 0.129 | 0.00757 | -0.009 | 17.037
1 | 0.191 | 0.00761 | -0.01 | 25.13
1.5 | 0.254 | 0.00767 | -0.011 | 33.071
2 | 0.316 | 0.00778 | -0.011 | 40.615
2.5 | 0.378 | 0.00787 | -0.012 | 48.04
3 | 0.44 | 0.00797 | -0.012 | 55.182
3.5 | 0.501 | 0.00813 | -0.013 | 61.635
4 | 0.562 | 0.00827 | -0.013 | 67.981
4.5 | 0.622 | 0.00854 | -0.014 | 72.869
5 | 0.682 | 0.00882 | -0.014 | 77.334
5.5 | 0.728 | 0.01356 | -0.015 | 53.698
6 | 0.781 | 0.01427 | -0.015 | 54.724
6.5 | 0.831 | 0.01507 | -0.016 | 55.157
7 | 0.88 | 0.01596 | -0.016 | 55.12
7.5 | 0.925 | 0.0169 | -0.017 | 54.731
8 | 0.967 | 0.01799 | -0.017 | 53.764
8.5 | 1.006 | 0.01923 | -0.018 | 52.302
9 | 1.04 | 0.02062 | -0.018 | 50.437
9.5 | 1.069 | 0.02226 | -0.018 | 48.03
10 | 1.088 | 0.02413 | -0.019 | 45.073
10.5 | 1.098 | 0.02658 | -0.019 | 41.294
11 | 0.968 | 0.0669 | -0.014 | 14.475
11.5 | 0.95 | 0.07859 | -0.01 | 12.088
12 | 0.946 | 0.08466 | -0.01 | 11.173
12.5 | 0.934 | 0.09108 | -0.01 | 10.251
13 | 0.916 | 0.09759 | -0.01 | 9.386
13.5 | 0.891 | 0.10546 | -0.01 | 8.449
14 | 0.859 | 0.1154 | -0.01 | 7.448
14.5 | 0.822 | 0.12345 | -0.01 | 6.656
15 | 0.778 | 0.13337 | -0.01 | 5.833
15.5 | 0.729 | 0.14505 | -0.01 | 5.026

## 30. Re 500k Mach 0.25 (2)
BIGFOIL.COM POLAR EXPORT
NACA63-114 a=0.2
NACA63-114 a=0.2 |  |  |  | Cl Max: | 1.0914 | at alpha= | 13 | deg
XFOIL ncrit=9 |  |  |  | L/D Max: | 75.0053 | at alpha= | 5.5 | deg
Re: | 500000 |  |  | Cd Min: | 0.19337 | at alpha= | 18 | deg
Mach: | 0.25 |  |  | Cl=0 at alpha= | -0.53283 | deg
|  |  |  | @ Cl=0.1, Cd= | 0.00789
|  |  |  | @ Cl=0.4, Cd= | 0.0081958
|  |  |  | @ Cl=0.6, Cd= | 0.0085444
alpha (deg) | Cl | Cd | Cm | Cl/Cd
-15.5 | -0.6611 | 0.1715 | 0.0288 | -3.8548
-15 | -0.643 | 0.16517 | 0.0257 | -3.893
-14.5 | -0.6338 | 0.15612 | 0.0207 | -4.0597
-14 | -0.6822 | 0.09849 | -0.0093 | -6.9266
-13.5 | -0.7322 | 0.07991 | -0.0205 | -9.1628
-13 | -0.7813 | 0.06323 | -0.0294 | -12.3565
-12.5 | -0.8252 | 0.04926 | -0.0352 | -16.7519
-12 | -0.8615 | 0.03821 | -0.0382 | -22.5465
-11.5 | -0.8878 | 0.03014 | -0.0387 | -29.4559
-10.5 | -0.9042 | 0.01829 | -0.0347 | -49.4369
-10 | -0.8846 | 0.01496 | -0.0326 | -59.131
-9.5 | -0.8481 | 0.01188 | -0.032 | -71.3889
-9 | -0.8299 | 0.01041 | -0.0263 | -79.7214
-8.5 | -0.7992 | 0.00887 | -0.0225 | -90.1015
-8 | -0.7671 | 0.00691 | -0.0193 | -111.013
-7.5 | -0.7292 | 0.00587 | -0.0166 | -124.2249
-7 | -0.6904 | 0.00481 | -0.0141 | -143.5343
-6.5 | -0.6463 | 0.0041 | -0.0124 | -157.6341
-6 | -0.6003 | 0.00344 | -0.0109 | -174.5058
-5.5 | -0.5508 | 0.00296 | -0.0099 | -186.0811
-5 | -0.5019 | 0.00244 | -0.009 | -205.6967
-4.5 | -0.4561 | 0.00182 | -0.0083 | -250.6044
-4 | -0.4061 | 0.00147 | -0.0079 | -276.2585
-3.5 | -0.349 | 0.0014 | -0.0078 | -249.2857
-3 | -0.2908 | 0.00136 | -0.0079 | -213.8235
-2.5 | -0.2324 | 0.00135 | -0.0079 | -172.1481
-2 | -0.1737 | 0.00134 | -0.0081 | -129.6269
-1.5 | -0.1149 | 0.00133 | -0.0082 | -86.391
-1 | -0.0555 | 0.00132 | -0.0085 | -42.0455
-0.5 | 0.0039 | 0.00131 | -0.0089 | 2.9771
0 | 0.0637 | 0.00789 | -0.0094 | 8.0735
0.5 | 0.1239 | 0.00789 | -0.0098 | 15.7034
1 | 0.1839 | 0.00793 | -0.0101 | 23.1904
1.5 | 0.2439 | 0.00798 | -0.0104 | 30.5639
2 | 0.3036 | 0.00805 | -0.0107 | 37.7143
2.5 | 0.3632 | 0.00814 | -0.0109 | 44.6192
3 | 0.4226 | 0.00823 | -0.011 | 51.3487
3.5 | 0.4813 | 0.00827 | -0.011 | 58.1983
4 | 0.5397 | 0.0084 | -0.0108 | 64.25
4.5 | 0.5971 | 0.00853 | -0.0105 | 70
5 | 0.6534 | 0.00881 | -0.0101 | 74.1657
5.5 | 0.7058 | 0.00941 | -0.0091 | 75.0053
6 | 0.7477 | 0.01088 | -0.007 | 68.7224
6.5 | 0.7834 | 0.01265 | -0.0041 | 61.9289
7 | 0.8167 | 0.01404 | -0.0002 | 58.1695
7.5 | 0.8632 | 0.01523 | 0.0012 | 56.6776
8 | 0.9104 | 0.01683 | 0.0013 | 54.0939
8.5 | 0.9417 | 0.01836 | 0.0044 | 51.2908
9 | 0.958 | 0.02052 | 0.0089 | 46.6862
9.5 | 0.9825 | 0.0226 | 0.0118 | 43.4735
10 | 0.9992 | 0.0255 | 0.0147 | 39.1843
10.5 | 1.0222 | 0.02824 | 0.017 | 36.1969
11 | 1.0455 | 0.0311 | 0.0188 | 33.6174
11.5 | 1.0653 | 0.03434 | 0.0204 | 31.0221
12 | 1.0796 | 0.03854 | 0.0222 | 28.0125
12.5 | 1.0895 | 0.04312 | 0.0231 | 25.2667
13 | 1.0914 | 0.04876 | 0.0233 | 22.3831
13.5 | 1.0874 | 0.05526 | 0.0223 | 19.6779
14 | 1.0787 | 0.06275 | 0.02 | 17.1904
14.5 | 1.0624 | 0.07206 | 0.0161 | 14.7433
15 | 1.041 | 0.0829 | 0.0107 | 12.5573
15.5 | 1.0074 | 0.09704 | 0.0025 | 10.3813
16 | 0.9671 | 0.1143 | -0.0085 | 8.4611
16.5 | 0.6038 | 0.17307 | -0.0442 | 3.4888
17 | 0.6087 | 0.18073 | -0.049 | 3.368
17.5 | 0.6253 | 0.18547 | -0.0514 | 3.3714
18 | 0.6342 | 0.19337 | -0.055 | 3.2797

## 31. Re 500k Mach 0.50 (1)
BIGFOIL.COM POLAR EXPORT
NACA63-114 a=0.2
NACA63-114 a=0.2 |  |  |  | Cl Max: | 1.119 | at alpha= | 20 | deg
JavaFoil+Calcfoil stall+Eppler ext transition |  |  |  | L/D Max: | 72.526 | at alpha= | 4.5 | deg
Re: | 500000 |  |  | Cd Min: | 0.00791 | at alpha= | -1.5 | deg
Mach: | 0.5 |  |  | Cl=0 at alpha= | -0.53571 | deg
|  |  |  | @ Cl=0.1, Cd= | 0.0079445
|  |  |  | @ Cl=0.4, Cd= | 0.0083554
|  |  |  | @ Cl=0.6, Cd= | 0.0090129
alpha (deg) | Cl | Cd | Cm | Cl/Cd
-20 | -1.072 | 0.22594 | 0.007 | -4.745
-19.5 | -1.046 | 0.22787 | 0.007 | -4.589
-19 | -1.016 | 0.21452 | 0.007 | -4.737
-18.5 | -0.989 | 0.2104 | 0.006 | -4.702
-18 | -0.963 | 0.2043 | 0.006 | -4.712
-17.5 | -0.936 | 0.19662 | 0.006 | -4.761
-17 | -0.908 | 0.19568 | 0.005 | -4.639
-16.5 | -0.88 | 0.23483 | 0.005 | -3.747
-16 | -0.853 | 0.18223 | 0.005 | -4.681
-15.5 | -0.826 | 0.17789 | 0.004 | -4.644
-15 | -0.799 | 0.16958 | 0.004 | -4.713
-14.5 | -0.77 | 0.162 | 0.004 | -4.754
-14 | -0.743 | 0.15707 | 0.003 | -4.73
-13.5 | -0.716 | 0.15186 | 0.003 | -4.715
-13 | -0.689 | 0.14285 | 0.003 | -4.823
-12.5 | -0.66 | 0.1413 | 0.002 | -4.672
-12 | -0.633 | 0.13675 | 0.002 | -4.628
-11.5 | -0.606 | 0.13064 | 0.002 | -4.637
-11 | -0.578 | 0.12702 | 0.002 | -4.554
-10.5 | -0.551 | 0.11626 | 0.001 | -4.736
-10 | -0.523 | 0.11009 | 0.001 | -4.75
-9.5 | -0.496 | 0.10154 | 0.001 | -4.881
-9 | -0.468 | 0.10363 | 0 | -4.518
-8.5 | -0.44 | 0.08738 | 0 | -5.039
-8 | -0.61 | 0.06021 | 0 | -10.126
-7.5 | -0.654 | 0.05286 | 0 | -12.373
-7 | -0.647 | 0.04815 | -0.001 | -13.434
-6.5 | -0.745 | 0.01689 | -0.002 | -44.127
-6 | -0.704 | 0.01573 | -0.002 | -44.74
-5.5 | -0.653 | 0.01476 | -0.003 | -44.275
-5 | -0.596 | 0.01389 | -0.004 | -42.908
-4.5 | -0.536 | 0.01317 | -0.004 | -40.707
-4 | -0.474 | 0.01177 | -0.005 | -40.25
-3.5 | -0.41 | 0.0084 | -0.006 | -48.813
-3 | -0.342 | 0.00825 | -0.006 | -41.499
-2.5 | -0.273 | 0.00805 | -0.007 | -33.98
-2 | -0.204 | 0.00799 | -0.007 | -25.552
-1.5 | -0.135 | 0.00791 | -0.008 | -17.032
-1 | -0.065 | 0.00792 | -0.009 | -8.214
-0.5 | 0.005 | 0.00792 | -0.009 | 0.595
0 | 0.075 | 0.00793 | -0.01 | 9.406
0.5 | 0.144 | 0.00797 | -0.01 | 18.093
1 | 0.214 | 0.008 | -0.011 | 26.729
1.5 | 0.283 | 0.00811 | -0.012 | 34.947
2 | 0.353 | 0.00826 | -0.012 | 42.724
2.5 | 0.422 | 0.0084 | -0.013 | 50.247
3 | 0.491 | 0.00859 | -0.014 | 57.19
3.5 | 0.559 | 0.00882 | -0.014 | 63.433
4 | 0.627 | 0.00914 | -0.015 | 68.552
4.5 | 0.689 | 0.00949 | -0.015 | 72.526
5 | 0.736 | 0.01509 | -0.016 | 48.763
5.5 | 0.793 | 0.01619 | -0.016 | 48.978
6 | 0.845 | 0.01736 | -0.017 | 48.692
6.5 | 0.891 | 0.01868 | -0.017 | 47.701
7 | 0.928 | 0.02022 | -0.018 | 45.879
7.5 | 0.95 | 0.02219 | -0.018 | 42.813
8 | 0.809 | 0.0551 | -0.01 | 14.674
8.5 | 0.76 | 0.06355 | -0.008 | 11.952
9 | 0.524 | 0.09455 | -0.008 | 5.54
9.5 | 0.551 | 0.09683 | -0.008 | 5.689
10 | 0.579 | 0.11221 | -0.009 | 5.155
10.5 | 0.606 | 0.11278 | -0.009 | 5.369
11 | 0.632 | 0.11612 | -0.01 | 5.447
11.5 | 0.66 | 0.13077 | -0.011 | 5.05
12 | 0.687 | 0.13275 | -0.011 | 5.177
12.5 | 0.714 | 0.1407 | -0.011 | 5.074
13 | 0.741 | 0.14567 | -0.012 | 5.089
13.5 | 0.769 | 0.15131 | -0.013 | 5.082
14 | 0.796 | 0.15108 | -0.013 | 5.266
14.5 | 0.822 | 0.15817 | -0.014 | 5.2
15 | 0.851 | 0.1676 | -0.015 | 5.077
15.5 | 0.877 | 0.17563 | -0.015 | 4.995
16 | 0.904 | 0.1824 | -0.015 | 4.955
16.5 | 0.931 | 0.18743 | -0.016 | 4.966
17 | 0.959 | 0.20163 | -0.017 | 4.756
17.5 | 0.985 | 0.20614 | -0.017 | 4.779
18 | 1.011 | 0.20754 | -0.017 | 4.873
18.5 | 1.038 | 0.21391 | -0.018 | 4.853
19 | 1.067 | 0.22411 | -0.019 | 4.76
19.5 | 1.093 | 0.22525 | -0.019 | 4.851
20 | 1.119 | 0.2341 | -0.02 | 4.778

## 32. Re 500k Mach 0.50 (2)
BIGFOIL.COM POLAR EXPORT
NACA63-114 a=0.2
NACA63-114 a=0.2 |  |  |  | Cl Max: | 0.9345 | at alpha= | 20 | deg
XFOIL ncrit=9 |  |  |  | L/D Max: | 72.0526 | at alpha= | 4.5 | deg
Re: | 500000 |  |  | Cd Min: | 0.27586 | at alpha= | 20 | deg
Mach: | 0.5 |  |  | Cl=0 at alpha= | -0.5369 | deg
|  |  |  | @ Cl=0.1, Cd= | 0.0084715
|  |  |  | @ Cl=0.4, Cd= | 0.0087758
|  |  |  | @ Cl=0.6, Cd= | 0.0091227
alpha (deg) | Cl | Cd | Cm | Cl/Cd
-20 | -0.8639 | 0.26979 | 0.0866 | -3.2021
-19.5 | -0.8387 | 0.26114 | 0.0828 | -3.2117
-19 | -0.8154 | 0.25346 | 0.078 | -3.2171
-18.5 | -0.7929 | 0.24499 | 0.0726 | -3.2365
-18 | -0.7805 | 0.23475 | 0.0638 | -3.3248
-17.5 | -0.7518 | 0.22687 | 0.0615 | -3.3138
-17 | -0.7291 | 0.219 | 0.0567 | -3.3292
-16.5 | -0.7162 | 0.20882 | 0.0485 | -3.4297
-16 | -0.6979 | 0.19902 | 0.0431 | -3.5067
-15.5 | -0.6697 | 0.1924 | 0.0407 | -3.4808
-15 | -0.65 | 0.18389 | 0.0357 | -3.5347
-14.5 | -0.6449 | 0.17211 | 0.0264 | -3.747
-14 | -0.6262 | 0.16301 | 0.0227 | -3.8415
-13.5 | -0.603 | 0.15606 | 0.0198 | -3.8639
-13 | -0.5884 | 0.14711 | 0.0147 | -3.9997
-12.5 | -0.5995 | 0.1295 | 0.0055 | -4.6293
-12 | -0.5979 | 0.11833 | -0.0006 | -5.0528
-11.5 | -0.6064 | 0.10534 | -0.0079 | -5.7566
-11 | -0.6358 | 0.08789 | -0.0183 | -7.234
-10.5 | -0.6746 | 0.07056 | -0.0308 | -9.5607
-10 | -0.7115 | 0.05689 | -0.0408 | -12.5066
-9.5 | -0.7399 | 0.0465 | -0.0468 | -15.9118
-9 | -0.7607 | 0.03809 | -0.0503 | -19.9711
-8.5 | -0.7667 | 0.03192 | -0.0501 | -24.0194
-8 | -0.7674 | 0.02738 | -0.0455 | -28.0278
-7.5 | -0.7498 | 0.02369 | -0.0404 | -31.6505
-7 | -0.7185 | 0.02084 | -0.0353 | -34.477
-6.5 | -0.6902 | 0.01848 | -0.0295 | -37.3485
-6 | -0.6522 | 0.01663 | -0.0248 | -39.2183
-5.5 | -0.6102 | 0.01494 | -0.0206 | -40.8434
-5 | -0.5598 | 0.01359 | -0.0175 | -41.1921
-4.5 | -0.5054 | 0.01236 | -0.0151 | -40.89
-4 | -0.4567 | 0.01047 | -0.0129 | -43.6199
-3.5 | -0.4039 | 0.00889 | -0.0111 | -45.4331
-3 | -0.3371 | 0.00863 | -0.0105 | -39.0614
-2.5 | -0.2695 | 0.00854 | -0.01 | -31.5574
-2 | -0.201 | 0.00849 | -0.0099 | -23.6749
-1.5 | -0.1328 | 0.00852 | -0.0098 | -15.5869
-1 | -0.064 | 0.00848 | -0.01 | -7.5472
-0.5 | 0.0051 | 0.00846 | -0.0104 | 0.60284
0 | 0.0738 | 0.00846 | -0.0107 | 8.7234
0.5 | 0.1424 | 0.00849 | -0.011 | 16.7727
1 | 0.2109 | 0.00855 | -0.0113 | 24.6667
1.5 | 0.2794 | 0.00862 | -0.0115 | 32.413
2 | 0.348 | 0.0087 | -0.0117 | 40
2.5 | 0.4166 | 0.0088 | -0.0117 | 47.3409
3 | 0.4849 | 0.00893 | -0.0115 | 54.3001
3.5 | 0.5528 | 0.00901 | -0.011 | 61.3541
4 | 0.6198 | 0.00917 | -0.0102 | 67.59
4.5 | 0.6845 | 0.0095 | -0.009 | 72.0526
5 | 0.7405 | 0.01041 | -0.0067 | 71.1335
5.5 | 0.7737 | 0.01267 | -0.0022 | 61.0655
6.5 | 0.8207 | 0.01641 | 0.0104 | 50.0122
7 | 0.8291 | 0.0185 | 0.018 | 44.8162
7.5 | 0.8618 | 0.02181 | 0.0185 | 39.514
8 | 0.8824 | 0.02523 | 0.0214 | 34.9742
8.5 | 0.9013 | 0.02894 | 0.024 | 31.1437
9 | 0.9179 | 0.0331 | 0.0269 | 27.7311
9.5 | 0.9316 | 0.03791 | 0.0292 | 24.574
10 | 0.934 | 0.04403 | 0.0299 | 21.2128
10.5 | 0.9252 | 0.05157 | 0.0285 | 17.9407
11 | 0.9041 | 0.0614 | 0.0246 | 14.7248
11.5 | 0.8759 | 0.07333 | 0.0181 | 11.9446
12 | 0.8438 | 0.08723 | 0.0093 | 9.6733
12.5 | 0.8075 | 0.10367 | -0.0016 | 7.7891
13 | 0.7684 | 0.12278 | -0.0137 | 6.2583
13.5 | 0.7444 | 0.14047 | -0.0238 | 5.2994
14 | 0.7398 | 0.15448 | -0.0317 | 4.789
14.5 | 0.7443 | 0.16678 | -0.0386 | 4.4628
15 | 0.7516 | 0.17893 | -0.0453 | 4.2005
15.5 | 0.7694 | 0.18805 | -0.0498 | 4.0915
16 | 0.7835 | 0.19992 | -0.0552 | 3.9191
16.5 | 0.7939 | 0.2115 | -0.0634 | 3.7537
17 | 0.8161 | 0.21934 | -0.0677 | 3.7207
17.5 | 0.8417 | 0.22753 | -0.0708 | 3.6993
18 | 0.8512 | 0.2397 | -0.0802 | 3.5511
18.5 | 0.8733 | 0.24788 | -0.0853 | 3.5231
19 | 0.8989 | 0.25523 | -0.0886 | 3.5219
19.5 | 0.9171 | 0.26533 | -0.095 | 3.4565
20 | 0.9345 | 0.27586 | -0.1026 | 3.3876

## 33. Re 750k Mach 0.00 (1)
BIGFOIL.COM POLAR EXPORT
NACA63-114 a=0.2
NACA63-114 a=0.2 |  |  |  | Cl Max: | 1.168 | at alpha= | 12.5 | deg
JavaFoil+Calcfoil stall+Eppler ext transition |  |  |  | L/D Max: | 86.233 | at alpha= | 5 | deg
Re: | 750000 |  |  | Cd Min: | 0.00669 | at alpha= | 0.5 | deg
Mach: | 0 |  |  | Cl=0 at alpha= | -0.53333 | deg
|  |  |  | @ Cl=0.1, Cd= | 0.0066942
|  |  |  | @ Cl=0.4, Cd= | 0.0069723
|  |  |  | @ Cl=0.6, Cd= | 0.0074412
alpha (deg) | Cl | Cd | Cm | Cl/Cd
-16 | -0.919 | 0.12704 | 0.004 | -7.23
-15.5 | -0.929 | 0.11964 | 0.003 | -7.766
-15 | -0.938 | 0.11215 | 0.003 | -8.364
-14.5 | -0.943 | 0.10615 | 0.003 | -8.883
-14 | -0.942 | 0.09923 | 0.003 | -9.496
-13.5 | -0.938 | 0.09364 | 0.003 | -10.016
-13 | -0.932 | 0.08727 | 0.003 | -10.685
-12.5 | -0.924 | 0.08117 | 0.002 | -11.385
-12 | -0.915 | 0.074 | 0.002 | -12.367
-11.5 | -1.002 | 0.03233 | 0.003 | -30.979
-11 | -1.023 | 0.0216 | 0.003 | -47.353
-10.5 | -1.004 | 0.01947 | 0.002 | -51.559
-10 | -0.979 | 0.01796 | 0.002 | -54.482
-9.5 | -0.949 | 0.0166 | 0.001 | -57.175
-9 | -0.915 | 0.01566 | 0.001 | -58.417
-8.5 | -0.877 | 0.01474 | 0 | -59.487
-8 | -0.836 | 0.01397 | 0 | -59.853
-7.5 | -0.792 | 0.01331 | -0.001 | -59.517
-7 | -0.746 | 0.01231 | -0.001 | -60.625
-6.5 | -0.699 | 0.01213 | -0.002 | -57.611
-6 | -0.645 | 0.01157 | -0.002 | -55.718
-5.5 | -0.589 | 0.01115 | -0.003 | -52.854
-5 | -0.532 | 0.01074 | -0.003 | -49.571
-4.5 | -0.474 | 0.01036 | -0.004 | -45.77
-4 | -0.416 | 0.00709 | -0.004 | -58.624
-3.5 | -0.357 | 0.00699 | -0.005 | -51.048
-3 | -0.297 | 0.00689 | -0.005 | -43.089
-2.5 | -0.237 | 0.00682 | -0.006 | -34.796
-2 | -0.177 | 0.00676 | -0.006 | -26.175
-1.5 | -0.117 | 0.00674 | -0.007 | -17.322
-1 | -0.056 | 0.00673 | -0.007 | -8.38
-0.5 | 0.004 | 0.00672 | -0.008 | 0.607
0 | 0.065 | 0.0067 | -0.009 | 9.634
0.5 | 0.125 | 0.00669 | -0.009 | 18.667
1 | 0.185 | 0.00675 | -0.01 | 27.46
1.5 | 0.246 | 0.00679 | -0.01 | 36.161
2 | 0.306 | 0.00685 | -0.011 | 44.667
2.5 | 0.366 | 0.00691 | -0.011 | 52.968
3 | 0.426 | 0.00702 | -0.012 | 60.684
3.5 | 0.486 | 0.00711 | -0.012 | 68.296
4 | 0.545 | 0.00728 | -0.013 | 74.861
4.5 | 0.603 | 0.00745 | -0.013 | 81.009
5 | 0.661 | 0.00767 | -0.014 | 86.233
5.5 | 0.713 | 0.01192 | -0.014 | 59.819
6 | 0.765 | 0.01245 | -0.015 | 61.414
6.5 | 0.815 | 0.0131 | -0.015 | 62.256
7 | 0.864 | 0.01378 | -0.016 | 62.714
7.5 | 0.911 | 0.01444 | -0.016 | 63.067
8 | 0.955 | 0.0153 | -0.017 | 62.416
8.5 | 0.997 | 0.01623 | -0.017 | 61.412
9 | 1.036 | 0.0172 | -0.018 | 60.214
9.5 | 1.07 | 0.01848 | -0.018 | 57.929
10 | 1.1 | 0.01976 | -0.018 | 55.65
10.5 | 1.124 | 0.02117 | -0.019 | 53.113
11 | 1.145 | 0.02261 | -0.019 | 50.634
11.5 | 1.159 | 0.02468 | -0.02 | 46.945
12 | 1.167 | 0.02703 | -0.02 | 43.187
12.5 | 1.168 | 0.03018 | -0.02 | 38.698
13 | 1.163 | 0.03439 | -0.02 | 33.811
13.5 | 1.07 | 0.06843 | -0.017 | 15.642
14 | 1.024 | 0.09381 | -0.014 | 10.915
14.5 | 1.013 | 0.10276 | -0.013 | 9.856
15 | 1 | 0.11067 | -0.012 | 9.039
15.5 | 0.988 | 0.11735 | -0.012 | 8.42
16 | 0.974 | 0.12409 | -0.012 | 7.85
16.5 | 0.957 | 0.13114 | -0.012 | 7.296
17 | 0.938 | 0.13988 | -0.012 | 6.707
17.5 | 0.918 | 0.14839 | -0.013 | 6.185

## 34. Re 750k Mach 0.00 (2)
BIGFOIL.COM POLAR EXPORT
NACA63-114 a=0.2
NACA63-114 a=0.2 |  |  |  | Cl Max: | 1.2233 | at alpha= | 16 | deg
XFOIL ncrit=9 |  |  |  | L/D Max: | 82.4967 | at alpha= | 5 | deg
Re: | 750000 |  |  | Cd Min: | 0.22556 | at alpha= | -19.5 | deg
Mach: | 0 |  |  | Cl=0 at alpha= | -0.53259 | deg
|  |  |  | @ Cl=0.1, Cd= | 0.0066165
|  |  |  | @ Cl=0.4, Cd= | 0.0068482
|  |  |  | @ Cl=0.6, Cd= | 0.0074703
alpha (deg) | Cl | Cd | Cm | Cl/Cd
-19.5 | -0.7704 | 0.22556 | 0.0611 | -3.4155
-19 | -0.7523 | 0.21946 | 0.0581 | -3.428
-18.5 | -0.7335 | 0.21419 | 0.0546 | -3.4245
-18 | -0.7175 | 0.20755 | 0.0505 | -3.457
-17 | -1.0095 | 0.09722 | -0.0083 | -10.3837
-16.5 | -1.0459 | 0.0818 | -0.0183 | -12.7861
-16 | -1.0887 | 0.06751 | -0.0263 | -16.1265
-15.5 | -1.1182 | 0.05696 | -0.0309 | -19.6313
-15 | -1.1298 | 0.04971 | -0.033 | -22.7278
-14.5 | -1.1348 | 0.04369 | -0.034 | -25.9739
-14 | -1.1287 | 0.03941 | -0.0341 | -28.6399
-13.5 | -1.1206 | 0.03552 | -0.0334 | -31.5484
-13 | -1.1084 | 0.03216 | -0.0321 | -34.4652
-12.5 | -1.0921 | 0.02925 | -0.0303 | -37.3368
-12 | -1.0712 | 0.02692 | -0.0282 | -39.792
-11.5 | -1.0469 | 0.02507 | -0.0258 | -41.7591
-11 | -1.0266 | 0.02216 | -0.0225 | -46.3267
-10.5 | -0.9983 | 0.02049 | -0.0197 | -48.7213
-10 | -0.957 | 0.01912 | -0.0189 | -50.0523
-9.5 | -0.9159 | 0.01797 | -0.0173 | -50.9683
-9 | -0.8779 | 0.01707 | -0.0147 | -51.4294
-8.5 | -0.8416 | 0.01558 | -0.0122 | -54.018
-8 | -0.7962 | 0.01471 | -0.0109 | -54.1264
-7.5 | -0.7502 | 0.01374 | -0.0097 | -54.5997
-7 | -0.7019 | 0.0129 | -0.0088 | -54.4109
-6.5 | -0.652 | 0.01213 | -0.0082 | -53.751
-6 | -0.6 | 0.01152 | -0.0078 | -52.0833
-5.5 | -0.5484 | 0.01078 | -0.0074 | -50.872
-5 | -0.4977 | 0.00985 | -0.007 | -50.5279
-4.5 | -0.4481 | 0.00863 | -0.0068 | -51.9235
-3.5 | -0.3423 | 0.00703 | -0.0067 | -48.6913
-3 | -0.2852 | 0.00686 | -0.007 | -41.5743
-2.5 | -0.2281 | 0.00674 | -0.0073 | -33.8427
-2 | -0.1704 | 0.00668 | -0.0076 | -25.509
-1.5 | -0.1125 | 0.00662 | -0.0079 | -16.994
-1 | -0.0545 | 0.00659 | -0.0083 | -8.2701
-0.5 | 0.0038 | 0.00659 | -0.0088 | 0.57663
0 | 0.0619 | 0.00661 | -0.0092 | 9.3646
0.5 | 0.1202 | 0.00662 | -0.0097 | 18.1571
1 | 0.1786 | 0.00665 | -0.0102 | 26.8571
1.5 | 0.2365 | 0.00668 | -0.0106 | 35.4042
2 | 0.2944 | 0.00673 | -0.011 | 43.7444
2.5 | 0.3522 | 0.00679 | -0.0114 | 51.8704
3 | 0.4097 | 0.00686 | -0.0117 | 59.723
3.5 | 0.4669 | 0.00697 | -0.012 | 66.9871
4 | 0.5237 | 0.00711 | -0.0122 | 73.6568
4.5 | 0.5796 | 0.00734 | -0.0123 | 78.9646
5 | 0.6344 | 0.00769 | -0.0124 | 82.4967
5.5 | 0.6856 | 0.00844 | -0.012 | 81.2322
6 | 0.731 | 0.00979 | -0.0111 | 74.668
7.5 | 0.8612 | 0.01306 | -0.0065 | 65.9418
8 | 0.9007 | 0.01373 | -0.0038 | 65.6009
8.5 | 0.957 | 0.01476 | -0.0051 | 64.8374
9 | 0.995 | 0.01617 | -0.0034 | 61.5337
9.5 | 1.0368 | 0.0171 | -0.0021 | 60.6316
10 | 1.0683 | 0.01833 | 0.0007 | 58.2815
10.5 | 1.0796 | 0.02045 | 0.0055 | 52.7922
11 | 1.108 | 0.02194 | 0.0077 | 50.5014
11.5 | 1.1312 | 0.02392 | 0.0099 | 47.291
12 | 1.1502 | 0.02638 | 0.0119 | 43.6012
12.5 | 1.1567 | 0.03009 | 0.0141 | 38.4413
13 | 1.1766 | 0.03288 | 0.0152 | 35.7847
13.5 | 1.1936 | 0.03604 | 0.016 | 33.1188
14 | 1.2081 | 0.03958 | 0.0164 | 30.523
14.5 | 1.2188 | 0.04366 | 0.0165 | 27.9157
15 | 1.2209 | 0.04882 | 0.0163 | 25.0082
15.5 | 1.2205 | 0.05472 | 0.0156 | 22.3045
16 | 1.2233 | 0.06075 | 0.0138 | 20.1366
16.5 | 1.2223 | 0.0676 | 0.0113 | 18.0814
17 | 1.2153 | 0.07573 | 0.008 | 16.0478
17.5 | 1.2067 | 0.08472 | 0.0036 | 14.2434
18 | 1.1915 | 0.09526 | -0.0018 | 12.5079
18.5 | 1.1787 | 0.10609 | -0.008 | 11.1104
19 | 1.1565 | 0.11917 | -0.0157 | 9.7046
19.5 | 1.1277 | 0.13439 | -0.025 | 8.3912

## 35. Re 750k Mach 0.10 (1)
BIGFOIL.COM POLAR EXPORT
NACA63-114 a=0.2
NACA63-114 a=0.2 |  |  |  | Cl Max: | 1.159 | at alpha= | 12 | deg
JavaFoil+Calcfoil stall+Eppler ext transition |  |  |  | L/D Max: | 86.538 | at alpha= | 5 | deg
Re: | 750000 |  |  | Cd Min: | 0.00672 | at alpha= | -1 | deg
Mach: | 0.1 |  |  | Cl=0 at alpha= | -0.53279 | deg
|  |  |  | @ Cl=0.1, Cd= | 0.0067615
|  |  |  | @ Cl=0.4, Cd= | 0.006974
|  |  |  | @ Cl=0.6, Cd= | 0.0074866
alpha (deg) | Cl | Cd | Cm | Cl/Cd
-16 | -0.89 | 0.1292 | 0.003 | -6.89
-15.5 | -0.904 | 0.12164 | 0.003 | -7.436
-15 | -0.917 | 0.11309 | 0.003 | -8.107
-14.5 | -0.926 | 0.10809 | 0.003 | -8.566
-14 | -0.927 | 0.10112 | 0.003 | -9.167
-13.5 | -0.926 | 0.09458 | 0.003 | -9.792
-13 | -0.921 | 0.08978 | 0.002 | -10.26
-12.5 | -0.914 | 0.08297 | 0.002 | -11.011
-12 | -0.908 | 0.07547 | 0.002 | -12.031
-11.5 | -0.898 | 0.06885 | 0.002 | -13.039
-11 | -1.016 | 0.02245 | 0.003 | -45.283
-10.5 | -1.001 | 0.01989 | 0.002 | -50.328
-10 | -0.977 | 0.01826 | 0.002 | -53.512
-9.5 | -0.948 | 0.01701 | 0.001 | -55.738
-9 | -0.915 | 0.01585 | 0.001 | -57.753
-8.5 | -0.878 | 0.01489 | 0 | -58.99
-8 | -0.838 | 0.01409 | 0 | -59.45
-7.5 | -0.794 | 0.01342 | -0.001 | -59.189
-7 | -0.748 | 0.01195 | -0.001 | -62.588
-6.5 | -0.702 | 0.01218 | -0.002 | -57.624
-6 | -0.648 | 0.01161 | -0.002 | -55.781
-5.5 | -0.592 | 0.01118 | -0.003 | -52.956
-5 | -0.535 | 0.01076 | -0.003 | -49.698
-4.5 | -0.477 | 0.01047 | -0.004 | -45.529
-4 | -0.418 | 0.0071 | -0.004 | -58.825
-3.5 | -0.358 | 0.00699 | -0.005 | -51.235
-3 | -0.299 | 0.0069 | -0.005 | -43.251
-2.5 | -0.238 | 0.00682 | -0.006 | -34.933
-2 | -0.178 | 0.00677 | -0.006 | -26.277
-1.5 | -0.117 | 0.00675 | -0.007 | -17.39
-1 | -0.057 | 0.00672 | -0.008 | -8.425
-0.5 | 0.004 | 0.00672 | -0.008 | 0.61
0 | 0.065 | 0.00675 | -0.009 | 9.622
0.5 | 0.126 | 0.00677 | -0.009 | 18.542
1 | 0.186 | 0.00675 | -0.01 | 27.575
1.5 | 0.247 | 0.0068 | -0.01 | 36.316
2 | 0.307 | 0.00685 | -0.011 | 44.853
2.5 | 0.368 | 0.00691 | -0.011 | 53.227
3 | 0.428 | 0.00703 | -0.012 | 60.933
3.5 | 0.488 | 0.00716 | -0.012 | 68.117
4 | 0.547 | 0.00728 | -0.013 | 75.145
4.5 | 0.606 | 0.00751 | -0.014 | 80.738
5 | 0.665 | 0.00768 | -0.014 | 86.538
5.5 | 0.716 | 0.01199 | -0.014 | 59.693
6 | 0.768 | 0.01254 | -0.015 | 61.252
6.5 | 0.818 | 0.0132 | -0.015 | 61.967
7 | 0.867 | 0.01389 | -0.016 | 62.434
7.5 | 0.914 | 0.0146 | -0.016 | 62.602
8 | 0.958 | 0.01546 | -0.017 | 61.959
8.5 | 0.999 | 0.0164 | -0.017 | 60.914
9 | 1.037 | 0.01741 | -0.018 | 59.597
9.5 | 1.072 | 0.01873 | -0.018 | 57.22
10 | 1.1 | 0.02005 | -0.019 | 54.851
10.5 | 1.123 | 0.02152 | -0.019 | 52.198
11 | 1.142 | 0.02306 | -0.019 | 49.501
11.5 | 1.153 | 0.02523 | -0.02 | 45.711
12 | 1.159 | 0.02783 | -0.02 | 41.636
12.5 | 1.157 | 0.03108 | -0.02 | 37.214
13 | 1.139 | 0.03805 | -0.02 | 29.932
13.5 | 1.023 | 0.08492 | -0.015 | 12.045
14 | 1.002 | 0.09806 | -0.013 | 10.214
14.5 | 0.991 | 0.10557 | -0.012 | 9.385
15 | 0.978 | 0.11229 | -0.012 | 8.707
15.5 | 0.961 | 0.11922 | -0.012 | 8.06
16 | 0.944 | 0.12686 | -0.012 | 7.44
16.5 | 0.923 | 0.13374 | -0.012 | 6.902
17 | 0.9 | 0.14142 | -0.012 | 6.366

## 36. Re 750k Mach 0.10 (2)
BIGFOIL.COM POLAR EXPORT
NACA63-114 a=0.2
NACA63-114 a=0.2 |  |  |  | Cl Max: | 1.2087 | at alpha= | 14.5 | deg
XFOIL ncrit=9 |  |  |  | L/D Max: | 82.6003 | at alpha= | 5 | deg
Re: | 750000 |  |  | Cd Min: | 0.22674 | at alpha= | -19.5 | deg
Mach: | 0.1 |  |  | Cl=0 at alpha= | -0.53322 | deg
|  |  |  | @ Cl=0.1, Cd= | 0.0066428
|  |  |  | @ Cl=0.4, Cd= | 0.0068651
|  |  |  | @ Cl=0.6, Cd= | 0.0074863
alpha (deg) | Cl | Cd | Cm | Cl/Cd
-19.5 | -0.7721 | 0.22674 | 0.0618 | -3.4052
-19 | -0.754 | 0.22042 | 0.0587 | -3.4207
-18.5 | -0.7348 | 0.21514 | 0.0552 | -3.4155
-18 | -0.7186 | 0.20851 | 0.0511 | -3.4464
-16.5 | -1.0056 | 0.09117 | -0.0124 | -11.0299
-16 | -1.0474 | 0.07552 | -0.0222 | -13.8692
-15.5 | -1.0797 | 0.06345 | -0.0287 | -17.0165
-15 | -1.0962 | 0.05499 | -0.0323 | -19.9345
-14.5 | -1.11 | 0.04753 | -0.0343 | -23.3537
-14 | -1.1092 | 0.04242 | -0.0351 | -26.148
-13.5 | -1.1061 | 0.03783 | -0.0348 | -29.2387
-13 | -1.098 | 0.03395 | -0.0338 | -32.3417
-12.5 | -1.085 | 0.03063 | -0.0321 | -35.4228
-12 | -1.0666 | 0.02794 | -0.03 | -38.1747
-11.5 | -1.0438 | 0.02585 | -0.0277 | -40.3791
-11 | -1.0227 | 0.02295 | -0.0246 | -44.5621
-10.5 | -0.9979 | 0.02099 | -0.0214 | -47.5417
-10 | -0.9595 | 0.01955 | -0.02 | -49.0793
-9.5 | -0.9181 | 0.01831 | -0.0184 | -50.142
-9 | -0.8799 | 0.01743 | -0.0157 | -50.4819
-8.5 | -0.8448 | 0.0158 | -0.013 | -53.4684
-8 | -0.7997 | 0.01489 | -0.0116 | -53.7072
-7.5 | -0.7525 | 0.01404 | -0.0104 | -53.5969
-7 | -0.7057 | 0.01301 | -0.0093 | -54.2429
-6.5 | -0.6553 | 0.01226 | -0.0085 | -53.4502
-6 | -0.6032 | 0.01162 | -0.0081 | -51.9105
-5.5 | -0.5514 | 0.01086 | -0.0076 | -50.7735
-5 | -0.5001 | 0.00996 | -0.0072 | -50.2108
-4.5 | -0.4503 | 0.00875 | -0.0069 | -51.4629
-4 | -0.4004 | 0.00744 | -0.0067 | -53.8172
-3.5 | -0.3444 | 0.00706 | -0.0068 | -48.7819
-3 | -0.287 | 0.00687 | -0.0071 | -41.7758
-2.5 | -0.2294 | 0.00677 | -0.0073 | -33.8848
-2 | -0.1714 | 0.0067 | -0.0076 | -25.5821
-1.5 | -0.1132 | 0.00665 | -0.008 | -17.0226
-1 | -0.0548 | 0.00661 | -0.0084 | -8.2905
-0.5 | 0.0039 | 0.00661 | -0.0089 | 0.59002
0 | 0.0624 | 0.00663 | -0.0093 | 9.4118
0.5 | 0.121 | 0.00665 | -0.0098 | 18.1955
1 | 0.1796 | 0.00666 | -0.0102 | 26.967
1.5 | 0.2379 | 0.00669 | -0.0106 | 35.5605
2 | 0.2962 | 0.00674 | -0.011 | 43.9466
2.5 | 0.3544 | 0.00681 | -0.0114 | 52.0411
3 | 0.4123 | 0.00688 | -0.0117 | 59.9273
3.5 | 0.4698 | 0.007 | -0.012 | 67.1143
4 | 0.527 | 0.00714 | -0.0122 | 73.8095
4.5 | 0.5832 | 0.00738 | -0.0123 | 79.0244
5 | 0.6385 | 0.00773 | -0.0123 | 82.6003
5.5 | 0.6894 | 0.00854 | -0.0119 | 80.726
6 | 0.7347 | 0.00993 | -0.0109 | 73.9879
6.5 | 0.7791 | 0.0112 | -0.0097 | 69.5625
7.5 | 0.8652 | 0.01321 | -0.006 | 65.4958
8 | 0.9041 | 0.01393 | -0.0031 | 64.9031
8.5 | 0.9607 | 0.01494 | -0.0044 | 64.3039
9 | 0.9984 | 0.01635 | -0.0026 | 61.0642
9.5 | 1.0384 | 0.01738 | -0.0009 | 59.7468
10 | 1.0645 | 0.01874 | 0.0027 | 56.8036
10.5 | 1.0776 | 0.02095 | 0.007 | 51.4368
11 | 1.1051 | 0.0226 | 0.0091 | 48.8982
11.5 | 1.1276 | 0.02475 | 0.0113 | 45.5596
12 | 1.144 | 0.02753 | 0.0133 | 41.5547
12.5 | 1.1532 | 0.03117 | 0.0153 | 36.9971
13 | 1.1712 | 0.03423 | 0.0164 | 34.2156
13.5 | 1.1871 | 0.03762 | 0.0171 | 31.555
14 | 1.2003 | 0.04142 | 0.0174 | 28.9788
14.5 | 1.2087 | 0.04589 | 0.0173 | 26.3391
15 | 1.2037 | 0.05207 | 0.0171 | 23.117
15.5 | 1.2072 | 0.05785 | 0.0156 | 20.8678
16 | 1.2061 | 0.06467 | 0.0133 | 18.6501
16.5 | 1.2011 | 0.07243 | 0.0103 | 16.5829
17 | 1.1892 | 0.08172 | 0.0061 | 14.5521
17.5 | 1.1757 | 0.09204 | 0.0007 | 12.7738
18 | 1.154 | 0.10436 | -0.0061 | 11.0579
18.5 | 1.134 | 0.11723 | -0.0139 | 9.6733
19 | 1.0979 | 0.13417 | -0.0243 | 8.1829

## 37. Re 750k Mach 0.25 (1)
BIGFOIL.COM POLAR EXPORT
NACA63-114 a=0.2
NACA63-114 a=0.2 |  |  |  | Cl Max: | 1.11 | at alpha= | 11 | deg
JavaFoil+Calcfoil stall+Eppler ext transition |  |  |  | L/D Max: | 86.487 | at alpha= | 5 | deg
Re: | 750000 |  |  | Cd Min: | 0.00678 | at alpha= | 0 | deg
Mach: | 0.25 |  |  | Cl=0 at alpha= | -0.53226 | deg
|  |  |  | @ Cl=0.1, Cd= | 0.0067906
|  |  |  | @ Cl=0.4, Cd= | 0.0070697
|  |  |  | @ Cl=0.6, Cd= | 0.007543
alpha (deg) | Cl | Cd | Cm | Cl/Cd
-15 | -0.733 | 0.12752 | 0.003 | -5.748
-14.5 | -0.771 | 0.11903 | 0.003 | -6.481
-14 | -0.798 | 0.11139 | 0.003 | -7.162
-13.5 | -0.818 | 0.1038 | 0.002 | -7.885
-13 | -0.835 | 0.09687 | 0.002 | -8.616
-12.5 | -0.844 | 0.0893 | 0.002 | -9.456
-12 | -0.849 | 0.08337 | 0.002 | -10.179
-11.5 | -0.848 | 0.07779 | 0.002 | -10.898
-11 | -0.841 | 0.0731 | 0.002 | -11.508
-10.5 | -0.842 | 0.06217 | 0.002 | -13.549
-10 | -0.954 | 0.02129 | 0.002 | -44.814
-9.5 | -0.941 | 0.01854 | 0.001 | -50.746
-9 | -0.915 | 0.01717 | 0.001 | -53.277
-8.5 | -0.883 | 0.01595 | 0 | -55.35
-8 | -0.846 | 0.01491 | 0 | -56.74
-7.5 | -0.804 | 0.01409 | -0.001 | -57.089
-7 | -0.759 | 0.01341 | -0.001 | -56.637
-6.5 | -0.712 | 0.01274 | -0.002 | -55.847
-6 | -0.663 | 0.01208 | -0.002 | -54.923
-5.5 | -0.607 | 0.01148 | -0.003 | -52.849
-5 | -0.549 | 0.01104 | -0.003 | -49.664
-4.5 | -0.489 | 0.01064 | -0.004 | -45.973
-4 | -0.429 | 0.01033 | -0.004 | -41.521
-3.5 | -0.368 | 0.00709 | -0.005 | -51.881
-3 | -0.307 | 0.00699 | -0.005 | -43.864
-2.5 | -0.245 | 0.00691 | -0.006 | -35.427
-2 | -0.183 | 0.00686 | -0.007 | -26.665
-1.5 | -0.121 | 0.00682 | -0.007 | -17.669
-1 | -0.058 | 0.00679 | -0.008 | -8.567
-0.5 | 0.004 | 0.0068 | -0.008 | 0.62
0 | 0.067 | 0.00678 | -0.009 | 9.841
0.5 | 0.129 | 0.0068 | -0.009 | 18.959
1 | 0.191 | 0.00682 | -0.01 | 28.052
1.5 | 0.254 | 0.00688 | -0.011 | 36.894
2 | 0.316 | 0.00693 | -0.011 | 45.569
2.5 | 0.378 | 0.00702 | -0.012 | 53.833
3 | 0.44 | 0.00716 | -0.012 | 61.428
3.5 | 0.501 | 0.00726 | -0.013 | 69.082
4 | 0.562 | 0.00741 | -0.013 | 75.918
4.5 | 0.622 | 0.00762 | -0.014 | 81.66
5 | 0.682 | 0.00789 | -0.014 | 86.487
5.5 | 0.731 | 0.01241 | -0.015 | 58.892
6 | 0.784 | 0.01308 | -0.015 | 59.913
6.5 | 0.835 | 0.01379 | -0.016 | 60.54
7 | 0.883 | 0.01459 | -0.016 | 60.548
7.5 | 0.929 | 0.01545 | -0.017 | 60.1
8 | 0.971 | 0.01642 | -0.017 | 59.142
8.5 | 1.01 | 0.01754 | -0.018 | 57.551
9 | 1.044 | 0.01881 | -0.018 | 55.51
9.5 | 1.073 | 0.02028 | -0.018 | 52.94
10 | 1.094 | 0.02193 | -0.019 | 49.864
10.5 | 1.106 | 0.02382 | -0.019 | 46.438
11 | 1.11 | 0.02628 | -0.02 | 42.229
11.5 | 1.094 | 0.03116 | -0.02 | 35.101
12 | 0.956 | 0.07859 | -0.013 | 12.168
12.5 | 0.936 | 0.08783 | -0.011 | 10.661
13 | 0.918 | 0.09442 | -0.011 | 9.723
13.5 | 0.893 | 0.09997 | -0.011 | 8.93
14 | 0.861 | 0.10969 | -0.011 | 7.846
14.5 | 0.823 | 0.11708 | -0.011 | 7.025
15 | 0.779 | 0.12826 | -0.011 | 6.072
15.5 | 0.73 | 0.1384 | -0.011 | 5.273
16 | 0.676 | 0.14746 | -0.01 | 4.583

## 38. Re 750k Mach 0.25 (2)
BIGFOIL.COM POLAR EXPORT
NACA63-114 a=0.2
NACA63-114 a=0.2 |  |  |  | Cl Max: | 1.1424 | at alpha= | 14 | deg
XFOIL ncrit=9 |  |  |  | L/D Max: | 82.0647 | at alpha= | 5 | deg
Re: | 750000 |  |  | Cd Min: | 0.22991 | at alpha= | 19 | deg
Mach: | 0.25 |  |  | Cl=0 at alpha= | -0.53391 | deg
|  |  |  | @ Cl=0.1, Cd= | 0.0067217
|  |  |  | @ Cl=0.4, Cd= | 0.006996
|  |  |  | @ Cl=0.6, Cd= | 0.0075543
alpha (deg) | Cl | Cd | Cm | Cl/Cd
-17 | -0.7026 | 0.19476 | 0.0434 | -3.6075
-16.5 | -0.6839 | 0.18855 | 0.0398 | -3.6272
-16 | -0.6696 | 0.18066 | 0.0353 | -3.7064
-15.5 | -0.6722 | 0.16557 | 0.0264 | -4.0599
-15 | -0.6897 | 0.14746 | 0.0189 | -4.6772
-14.5 | -0.8368 | 0.09792 | -0.008 | -8.5458
-14 | -0.9035 | 0.07544 | -0.0235 | -11.9764
-13.5 | -0.947 | 0.06123 | -0.0322 | -15.4663
-13 | -0.9779 | 0.05088 | -0.0369 | -19.2197
-12.5 | -1.0001 | 0.04274 | -0.0389 | -23.3996
-12 | -1.0099 | 0.03659 | -0.0386 | -27.6004
-11.5 | -1.0073 | 0.03208 | -0.037 | -31.3996
-11 | -0.996 | 0.02853 | -0.0345 | -34.9106
-10.5 | -0.9815 | 0.02458 | -0.0314 | -39.9308
-10 | -0.9562 | 0.02229 | -0.0284 | -42.8982
-9.5 | -0.9221 | 0.02047 | -0.0258 | -45.0464
-8.5 | -0.8559 | 0.01747 | -0.0182 | -48.9926
-8 | -0.8166 | 0.01602 | -0.0155 | -50.9738
-7.5 | -0.7706 | 0.01496 | -0.0136 | -51.5107
-7 | -0.7248 | 0.01372 | -0.0118 | -52.828
-6.5 | -0.6732 | 0.01293 | -0.0107 | -52.065
-6 | -0.6217 | 0.01202 | -0.0097 | -51.7221
-5.5 | -0.5678 | 0.01128 | -0.009 | -50.3369
-5 | -0.514 | 0.01046 | -0.0084 | -49.1396
-4.5 | -0.4622 | 0.00932 | -0.0079 | -49.5923
-4 | -0.4126 | 0.00779 | -0.0074 | -52.9653
-3.5 | -0.3561 | 0.00722 | -0.0073 | -49.3213
-3 | -0.2967 | 0.007 | -0.0075 | -42.3857
-2.5 | -0.2371 | 0.00685 | -0.0077 | -34.6131
-2 | -0.1768 | 0.0068 | -0.008 | -26
-1.5 | -0.1168 | 0.00676 | -0.0083 | -17.2781
-0.5 | 0.0041 | 0.00672 | -0.0091 | 0.61012
0 | 0.0647 | 0.00671 | -0.0096 | 9.6423
0.5 | 0.1251 | 0.00673 | -0.0101 | 18.5884
1 | 0.1855 | 0.00677 | -0.0105 | 27.4003
1.5 | 0.2458 | 0.00682 | -0.0109 | 36.0411
2 | 0.3062 | 0.00687 | -0.0113 | 44.5706
2.5 | 0.3665 | 0.00694 | -0.0117 | 52.8098
3 | 0.4263 | 0.00704 | -0.0119 | 60.554
3.5 | 0.4863 | 0.00714 | -0.0122 | 68.1092
4 | 0.5454 | 0.00731 | -0.0123 | 74.6101
4.5 | 0.6035 | 0.00757 | -0.0123 | 79.7226
5 | 0.6598 | 0.00804 | -0.012 | 82.0647
5.5 | 0.7098 | 0.00918 | -0.0112 | 77.3203
6 | 0.7545 | 0.01072 | -0.0097 | 70.3825
6.5 | 0.7989 | 0.01202 | -0.008 | 66.4642
7 | 0.8444 | 0.01302 | -0.006 | 64.8541
7.5 | 0.8873 | 0.01392 | -0.0035 | 63.7428
8 | 0.9221 | 0.01488 | 0.0006 | 61.9691
8.5 | 0.9739 | 0.01621 | 0.0004 | 60.0802
9 | 1.0036 | 0.01769 | 0.0039 | 56.7326
9.5 | 1.028 | 0.01931 | 0.0077 | 53.2367
10 | 1.0402 | 0.02204 | 0.0116 | 47.196
10.5 | 1.0629 | 0.02443 | 0.0141 | 43.508
11 | 1.0868 | 0.02692 | 0.016 | 40.3715
11.5 | 1.1039 | 0.03009 | 0.0179 | 36.6866
12 | 1.1102 | 0.0344 | 0.0199 | 32.2733
12.5 | 1.1252 | 0.03823 | 0.0209 | 29.4324
13 | 1.1339 | 0.04285 | 0.0215 | 26.4621
13.5 | 1.1405 | 0.04791 | 0.0212 | 23.8051
14 | 1.1424 | 0.05389 | 0.02 | 21.1987
14.5 | 1.1335 | 0.06162 | 0.0179 | 18.395
15 | 1.1143 | 0.07143 | 0.0141 | 15.5999
15.5 | 1.0953 | 0.08232 | 0.0086 | 13.3054
16 | 1.0672 | 0.09574 | 0.0011 | 11.1469
16.5 | 1.0349 | 0.11109 | -0.0083 | 9.3159
17 | 0.9927 | 0.12976 | -0.02 | 7.6503
17.5 | 0.9272 | 0.15638 | -0.0367 | 5.9291
18 | 0.8145 | 0.20579 | -0.0603 | 3.9579
18.5 | 0.8247 | 0.21652 | -0.066 | 3.8089
19 | 0.8303 | 0.22991 | -0.0739 | 3.6114

## 39. Re 750k Mach 0.50 (1)
BIGFOIL.COM POLAR EXPORT
NACA63-114 a=0.2
NACA63-114 a=0.2 |  |  |  | Cl Max: | 1.119 | at alpha= | 20 | deg
JavaFoil+Calcfoil stall+Eppler ext transition |  |  |  | L/D Max: | 81.399 | at alpha= | 4.5 | deg
Re: | 750000 |  |  | Cd Min: | 0.00706 | at alpha= | -1 | deg
Mach: | 0.5 |  |  | Cl=0 at alpha= | -0.53571 | deg
|  |  |  | @ Cl=0.1, Cd= | 0.0070928
|  |  |  | @ Cl=0.4, Cd= | 0.007439
|  |  |  | @ Cl=0.6, Cd= | 0.0080228
alpha (deg) | Cl | Cd | Cm | Cl/Cd
-20 | -1.072 | 0.20667 | 0.007 | -5.187
-19.5 | -1.046 | 0.20877 | 0.007 | -5.012
-19 | -1.016 | 0.19506 | 0.007 | -5.211
-18.5 | -0.989 | 0.18963 | 0.006 | -5.217
-18 | -0.963 | 0.18578 | 0.006 | -5.182
-17.5 | -0.936 | 0.17929 | 0.006 | -5.221
-17 | -0.908 | 0.17746 | 0.005 | -5.118
-16.5 | -0.88 | 0.21061 | 0.005 | -4.178
-16 | -0.853 | 0.16367 | 0.005 | -5.212
-15.5 | -0.826 | 0.15782 | 0.004 | -5.234
-15 | -0.8 | 0.1556 | 0.004 | -5.139
-14.5 | -0.77 | 0.14779 | 0.004 | -5.212
-14 | -0.743 | 0.14573 | 0.003 | -5.098
-13.5 | -0.716 | 0.13719 | 0.003 | -5.22
-13 | -0.689 | 0.13331 | 0.003 | -5.168
-12.5 | -0.66 | 0.12818 | 0.002 | -5.151
-12 | -0.633 | 0.12387 | 0.002 | -5.11
-11.5 | -0.606 | 0.11702 | 0.002 | -5.177
-11 | -0.579 | 0.11665 | 0.002 | -4.96
-10.5 | -0.551 | 0.1073 | 0.001 | -5.134
-10 | -0.523 | 0.09888 | 0.001 | -5.289
-9.5 | -0.496 | 0.09461 | 0.001 | -5.239
-9 | -0.468 | 0.09542 | 0 | -4.908
-8.5 | -0.441 | 0.06951 | 0 | -6.337
-8 | -0.61 | 0.05821 | 0 | -10.483
-7.5 | -0.656 | 0.05062 | 0 | -12.963
-7 | -0.777 | 0.01684 | -0.001 | -46.119
-6.5 | -0.749 | 0.01548 | -0.002 | -48.353
-6 | -0.707 | 0.01439 | -0.002 | -49.096
-5.5 | -0.656 | 0.01353 | -0.003 | -48.463
-5 | -0.599 | 0.01273 | -0.004 | -47.032
-4.5 | -0.539 | 0.01127 | -0.004 | -47.776
-4 | -0.477 | 0.01144 | -0.005 | -41.694
-3.5 | -0.41 | 0.00752 | -0.006 | -54.582
-3 | -0.342 | 0.00737 | -0.006 | -46.445
-2.5 | -0.274 | 0.00723 | -0.007 | -37.837
-2 | -0.204 | 0.00713 | -0.007 | -28.632
-1.5 | -0.135 | 0.00713 | -0.008 | -18.897
-1 | -0.065 | 0.00706 | -0.009 | -9.219
-0.5 | 0.005 | 0.00709 | -0.009 | 0.664
0 | 0.075 | 0.0071 | -0.01 | 10.51
0.5 | 0.144 | 0.00708 | -0.01 | 20.357
1 | 0.214 | 0.00718 | -0.011 | 29.765
1.5 | 0.283 | 0.00723 | -0.012 | 39.22
2 | 0.353 | 0.00733 | -0.012 | 48.133
2.5 | 0.422 | 0.00749 | -0.013 | 56.36
3 | 0.491 | 0.00759 | -0.014 | 64.687
3.5 | 0.559 | 0.00786 | -0.014 | 71.147
4 | 0.627 | 0.00813 | -0.015 | 77.042
4.5 | 0.693 | 0.00851 | -0.016 | 81.399
5 | 0.739 | 0.01382 | -0.016 | 53.434
5.5 | 0.796 | 0.01483 | -0.016 | 53.667
6 | 0.848 | 0.0159 | -0.017 | 53.334
6.5 | 0.894 | 0.01711 | -0.017 | 52.259
7 | 0.931 | 0.01856 | -0.018 | 50.17
7.5 | 0.954 | 0.02034 | -0.018 | 46.889
8 | 0.951 | 0.02275 | -0.019 | 41.804
8.5 | 0.76 | 0.0607 | -0.009 | 12.528
9 | 0.524 | 0.0857 | -0.008 | 6.114
9.5 | 0.551 | 0.08933 | -0.008 | 6.169
10 | 0.579 | 0.10438 | -0.009 | 5.543
10.5 | 0.606 | 0.10155 | -0.009 | 5.964
11 | 0.633 | 0.10768 | -0.01 | 5.875
11.5 | 0.66 | 0.11708 | -0.011 | 5.641
12 | 0.687 | 0.11844 | -0.011 | 5.803
12.5 | 0.714 | 0.12776 | -0.011 | 5.588
13 | 0.742 | 0.13385 | -0.012 | 5.542
13.5 | 0.769 | 0.13663 | -0.013 | 5.629
14 | 0.796 | 0.14038 | -0.013 | 5.668
14.5 | 0.823 | 0.14768 | -0.014 | 5.57
15 | 0.851 | 0.15257 | -0.015 | 5.577
15.5 | 0.877 | 0.15939 | -0.015 | 5.504
16 | 0.904 | 0.16548 | -0.015 | 5.462
16.5 | 0.931 | 0.17241 | -0.016 | 5.401
17 | 0.959 | 0.18233 | -0.017 | 5.259
17.5 | 0.985 | 0.1855 | -0.017 | 5.311
18 | 1.011 | 0.1897 | -0.017 | 5.332
18.5 | 1.038 | 0.19645 | -0.018 | 5.286
19 | 1.067 | 0.20161 | -0.019 | 5.291
19.5 | 1.093 | 0.20297 | -0.019 | 5.384
20 | 1.119 | 0.21279 | -0.02 | 5.257

## 40. Re 750k Mach 0.50 (2)
BIGFOIL.COM POLAR EXPORT
NACA63-114 a=0.2
NACA63-114 a=0.2 |  |  |  | Cl Max: | 0.9675 | at alpha= | 10 | deg
XFOIL ncrit=9 |  |  |  | L/D Max: | 80.5594 | at alpha= | 4.5 | deg
Re: | 750000 |  |  | Cd Min: | 0.2708 | at alpha= | -20 | deg
Mach: | 0.5 |  |  | Cl=0 at alpha= | -0.53818 | deg
|  |  |  | @ Cl=0.1, Cd= | 0.007191
|  |  |  | @ Cl=0.4, Cd= | 0.0074397
|  |  |  | @ Cl=0.6, Cd= | 0.0079097
alpha (deg) | Cl | Cd | Cm | Cl/Cd
-20 | -0.861 | 0.2708 | 0.0898 | -3.1795
-19.5 | -0.8423 | 0.26011 | 0.0824 | -3.2382
-19 | -0.8196 | 0.25157 | 0.0777 | -3.2579
-18.5 | -0.7957 | 0.2442 | 0.0731 | -3.2584
-18 | -0.7738 | 0.23579 | 0.0679 | -3.2817
-17.5 | -0.7601 | 0.22434 | 0.0597 | -3.3882
-17 | -0.7346 | 0.21676 | 0.0564 | -3.389
-16.5 | -0.7116 | 0.2093 | 0.0519 | -3.3999
-16 | -0.6981 | 0.19835 | 0.0443 | -3.5195
-15.5 | -0.6827 | 0.18799 | 0.0379 | -3.6316
-15 | -0.6576 | 0.18118 | 0.0353 | -3.6295
-14.5 | -0.6376 | 0.17315 | 0.0308 | -3.6824
-14 | -0.6302 | 0.16032 | 0.0236 | -3.9309
-13.5 | -0.6158 | 0.15124 | 0.0189 | -4.0717
-13 | -0.6083 | 0.14018 | 0.0128 | -4.3394
-12.5 | -0.6069 | 0.12825 | 0.0062 | -4.7322
-12 | -0.6127 | 0.11531 | -0.001 | -5.3135
-11.5 | -0.6306 | 0.10058 | -0.0096 | -6.2696
-11 | -0.6721 | 0.08136 | -0.0215 | -8.2608
-10.5 | -0.7108 | 0.06513 | -0.0334 | -10.9136
-10 | -0.7467 | 0.05234 | -0.0421 | -14.2663
-9.5 | -0.7728 | 0.0418 | -0.0488 | -18.488
-9 | -0.7944 | 0.03416 | -0.0493 | -23.2553
-8.5 | -0.8057 | 0.02865 | -0.0464 | -28.1222
-8 | -0.7988 | 0.0244 | -0.0421 | -32.7377
-7.5 | -0.778 | 0.02104 | -0.037 | -36.9772
-7 | -0.752 | 0.01846 | -0.0312 | -40.7367
-6.5 | -0.7225 | 0.01638 | -0.0252 | -44.1087
-6 | -0.6794 | 0.01478 | -0.021 | -45.9675
-5.5 | -0.6306 | 0.01334 | -0.0175 | -47.2714
-5 | -0.5738 | 0.01227 | -0.015 | -46.7645
-4.5 | -0.5141 | 0.01128 | -0.0132 | -45.5762
-4 | -0.4568 | 0.01003 | -0.0117 | -45.5434
-3.5 | -0.405 | 0.00811 | -0.0102 | -49.9383
-3 | -0.34 | 0.00752 | -0.0096 | -45.2128
-2.5 | -0.2716 | 0.00734 | -0.0094 | -37.0027
-2 | -0.2025 | 0.00725 | -0.0095 | -27.931
-1.5 | -0.1333 | 0.0072 | -0.0097 | -18.5139
-1 | -0.0641 | 0.00716 | -0.01 | -8.9525
-0.5 | 0.0053 | 0.00716 | -0.0104 | 0.74022
0 | 0.0745 | 0.00718 | -0.0109 | 10.376
0.5 | 0.1439 | 0.00721 | -0.0113 | 19.9584
1 | 0.2133 | 0.00724 | -0.0118 | 29.4613
1.5 | 0.2825 | 0.0073 | -0.0121 | 38.6986
2 | 0.3517 | 0.00737 | -0.0124 | 47.7205
2.5 | 0.421 | 0.00747 | -0.0126 | 56.3588
3 | 0.4899 | 0.0076 | -0.0125 | 64.4605
3.5 | 0.5591 | 0.00774 | -0.0124 | 72.2351
4 | 0.6266 | 0.00802 | -0.0118 | 78.1297
4.5 | 0.6912 | 0.00858 | -0.0108 | 80.5594
5.5 | 0.7823 | 0.01213 | -0.0048 | 64.493
6 | 0.8237 | 0.01369 | -0.0007 | 60.168
6.5 | 0.859 | 0.01516 | 0.0045 | 56.6623
7 | 0.8783 | 0.01681 | 0.0115 | 52.2487
7.5 | 0.8875 | 0.01932 | 0.0182 | 45.9369
8 | 0.9207 | 0.02236 | 0.0196 | 41.1762
8.5 | 0.9343 | 0.02629 | 0.0225 | 35.5382
9 | 0.9507 | 0.03031 | 0.0254 | 31.3659
9.5 | 0.9635 | 0.03489 | 0.0277 | 27.6154
10 | 0.9675 | 0.04056 | 0.029 | 23.8536
10.5 | 0.9585 | 0.04788 | 0.0283 | 20.0188
11 | 0.9398 | 0.05722 | 0.0255 | 16.4243
11.5 | 0.9129 | 0.06851 | 0.02 | 13.3251
12 | 0.8827 | 0.08159 | 0.0122 | 10.8187
12.5 | 0.8501 | 0.09662 | 0.0023 | 8.7984
13 | 0.8141 | 0.11384 | -0.0089 | 7.1513
13.5 | 0.7801 | 0.13225 | -0.02 | 5.8987
14 | 0.7721 | 0.14593 | -0.028 | 5.2909
14.5 | 0.7733 | 0.15777 | -0.0351 | 4.9014
15 | 0.7717 | 0.17163 | -0.0428 | 4.4963

## 41. Re 1M Mach 0.00 (1)
BIGFOIL.COM POLAR EXPORT
NACA63-114 a=0.2
NACA63-114 a=0.2 |  |  |  | Cl Max: | 1.177 | at alpha= | 12.5 | deg
JavaFoil+Calcfoil stall+Eppler ext transition |  |  |  | L/D Max: | 91.164 | at alpha= | 5 | deg
Re: | 1000000 |  |  | Cd Min: | 0.00633 | at alpha= | -0.5 | deg
Mach: | 0 |  |  | Cl=0 at alpha= | -0.53333 | deg
|  |  |  | @ Cl=0.1, Cd= | 0.0063675
|  |  |  | @ Cl=0.4, Cd= | 0.0065897
|  |  |  | @ Cl=0.6, Cd= | 0.0070233
alpha (deg) | Cl | Cd | Cm | Cl/Cd
-17 | -0.89 | 0.13582 | 0.004 | -6.556
-16.5 | -0.906 | 0.1284 | 0.004 | -7.058
-16 | -0.92 | 0.12363 | 0.004 | -7.44
-15.5 | -0.931 | 0.11686 | 0.003 | -7.963
-15 | -0.941 | 0.10849 | 0.003 | -8.67
-14.5 | -0.945 | 0.10355 | 0.003 | -9.131
-14 | -0.947 | 0.09521 | 0.003 | -9.946
-13.5 | -0.945 | 0.08862 | 0.003 | -10.66
-13 | -0.947 | 0.0784 | 0.003 | -12.081
-12.5 | -1.032 | 0.03614 | 0.004 | -28.555
-12 | -1.052 | 0.02553 | 0.004 | -41.213
-11.5 | -1.043 | 0.0225 | 0.003 | -46.368
-11 | -1.031 | 0.01965 | 0.003 | -52.465
-10.5 | -1.009 | 0.01804 | 0.002 | -55.93
-10 | -0.983 | 0.01674 | 0.002 | -58.683
-9.5 | -0.952 | 0.01554 | 0.001 | -61.286
-9 | -0.918 | 0.0147 | 0.001 | -62.445
-8.5 | -0.88 | 0.01385 | 0 | -63.523
-8 | -0.839 | 0.01314 | 0 | -63.818
-7.5 | -0.795 | 0.01166 | -0.001 | -68.174
-7 | -0.751 | 0.01196 | -0.001 | -62.783
-6.5 | -0.699 | 0.01144 | -0.002 | -61.1
-6 | -0.645 | 0.01097 | -0.002 | -58.776
-5.5 | -0.589 | 0.01056 | -0.003 | -55.798
-5 | -0.532 | 0.01018 | -0.003 | -52.293
-4.5 | -0.474 | 0.00985 | -0.004 | -48.167
-4 | -0.416 | 0.00672 | -0.004 | -61.842
-3.5 | -0.357 | 0.0066 | -0.005 | -54.024
-3 | -0.297 | 0.00652 | -0.005 | -45.542
-2.5 | -0.237 | 0.00644 | -0.006 | -36.82
-2 | -0.177 | 0.00642 | -0.006 | -27.567
-1.5 | -0.117 | 0.00636 | -0.007 | -18.35
-1 | -0.056 | 0.00635 | -0.007 | -8.871
-0.5 | 0.004 | 0.00633 | -0.008 | 0.644
0 | 0.065 | 0.00635 | -0.009 | 10.169
0.5 | 0.125 | 0.00638 | -0.009 | 19.595
1 | 0.185 | 0.00641 | -0.01 | 28.926
1.5 | 0.246 | 0.00642 | -0.01 | 38.281
2 | 0.306 | 0.00646 | -0.011 | 47.359
2.5 | 0.366 | 0.00655 | -0.011 | 55.866
3 | 0.426 | 0.00662 | -0.012 | 64.308
3.5 | 0.486 | 0.00671 | -0.012 | 72.319
4 | 0.545 | 0.0069 | -0.013 | 78.929
4.5 | 0.603 | 0.00703 | -0.013 | 85.826
5 | 0.661 | 0.00725 | -0.014 | 91.164
5.5 | 0.716 | 0.01078 | -0.014 | 66.4
6 | 0.767 | 0.01178 | -0.015 | 65.128
6.5 | 0.818 | 0.01238 | -0.015 | 66.058
7 | 0.867 | 0.01299 | -0.016 | 66.697
7.5 | 0.914 | 0.01362 | -0.016 | 67.058
8 | 0.958 | 0.0144 | -0.017 | 66.528
8.5 | 1 | 0.01525 | -0.017 | 65.533
9 | 1.039 | 0.01612 | -0.018 | 64.445
9.5 | 1.074 | 0.01735 | -0.018 | 61.882
10 | 1.103 | 0.01853 | -0.019 | 59.528
10.5 | 1.128 | 0.01986 | -0.019 | 56.79
11 | 1.149 | 0.02116 | -0.019 | 54.276
11.5 | 1.163 | 0.02301 | -0.02 | 50.564
12 | 1.173 | 0.02511 | -0.02 | 46.709
12.5 | 1.177 | 0.02734 | -0.02 | 43.054
13 | 1.175 | 0.03039 | -0.021 | 38.678
13.5 | 1.165 | 0.03472 | -0.021 | 33.564
14 | 1.142 | 0.04268 | -0.021 | 26.752
14.5 | 1.051 | 0.08076 | -0.017 | 13.015
15 | 1.012 | 0.10191 | -0.015 | 9.929
15.5 | 0.995 | 0.11111 | -0.014 | 8.958
16 | 0.979 | 0.11904 | -0.014 | 8.22
16.5 | 0.96 | 0.12704 | -0.013 | 7.558
17 | 0.941 | 0.13522 | -0.013 | 6.956
17.5 | 0.92 | 0.14262 | -0.014 | 6.452

## 42. Re 1M Mach 0.00 (2)
BIGFOIL.COM POLAR EXPORT
NACA63-114 a=0.2
NACA63-114 a=0.2 |  |  |  | Cl Max: | 1.2846 | at alpha= | 16 | deg
XFOIL ncrit=9 |  |  |  | L/D Max: | 84.6512 | at alpha= | 4.5 | deg
Re: | 1000000 |  |  | Cd Min: | 0.13423 | at alpha= | 20 | deg
Mach: | 0 |  |  | Cl=0 at alpha= | -0.53419 | deg
|  |  |  | @ Cl=0.1, Cd= | 0.0060193
|  |  |  | @ Cl=0.4, Cd= | 0.0062599
|  |  |  | @ Cl=0.6, Cd= | 0.0072022
alpha (deg) | Cl | Cd | Cm | Cl/Cd
-18 | -1.0774 | 0.10257 | -0.003 | -10.504
-17.5 | -1.1282 | 0.08417 | -0.0143 | -13.4038
-17 | -1.1415 | 0.07391 | -0.0205 | -15.4445
-16.5 | -1.1616 | 0.06358 | -0.0259 | -18.2699
-16 | -1.1715 | 0.05562 | -0.0294 | -21.0626
-15.5 | -1.1789 | 0.04874 | -0.0317 | -24.1875
-15 | -1.1782 | 0.04332 | -0.0329 | -27.1976
-14.5 | -1.1769 | 0.03826 | -0.033 | -30.7606
-14 | -1.167 | 0.03443 | -0.0326 | -33.8949
-13.5 | -1.1531 | 0.03118 | -0.0316 | -36.982
-13 | -1.1345 | 0.02854 | -0.0302 | -39.7512
-12.5 | -1.1297 | 0.02468 | -0.0272 | -45.7739
-12 | -1.1094 | 0.02258 | -0.0247 | -49.132
-11.5 | -1.0841 | 0.02107 | -0.022 | -51.4523
-11 | -1.0574 | 0.0197 | -0.0187 | -53.6751
-10.5 | -1.0176 | 0.01836 | -0.0176 | -55.4248
-10 | -0.9778 | 0.01752 | -0.0155 | -55.8105
-9.5 | -0.9477 | 0.01588 | -0.0121 | -59.6788
-9 | -0.9042 | 0.01501 | -0.0106 | -60.2398
-8.5 | -0.8572 | 0.01431 | -0.0096 | -59.9022
-8 | -0.8113 | 0.01332 | -0.0084 | -60.9084
-7.5 | -0.7617 | 0.0126 | -0.0077 | -60.4524
-7 | -0.7101 | 0.01201 | -0.0073 | -59.1257
-6.5 | -0.6588 | 0.0113 | -0.0069 | -58.3009
-6 | -0.6061 | 0.0107 | -0.0066 | -56.6449
-5.5 | -0.5526 | 0.01015 | -0.0065 | -54.4433
-5 | -0.5001 | 0.0094 | -0.0063 | -53.2021
-4.5 | -0.448 | 0.00852 | -0.0063 | -52.5822
-4 | -0.3975 | 0.00726 | -0.0062 | -54.7521
-3.5 | -0.3433 | 0.00658 | -0.0063 | -52.1733
-2.5 | -0.2288 | 0.00618 | -0.007 | -37.0227
-2 | -0.1709 | 0.00611 | -0.0074 | -27.9705
-1.5 | -0.1127 | 0.00604 | -0.0079 | -18.6589
-1 | -0.0545 | 0.006 | -0.0083 | -9.0833
-0.5 | 0.004 | 0.00599 | -0.0088 | 0.66778
0 | 0.0624 | 0.006 | -0.0093 | 10.4
0.5 | 0.1208 | 0.00603 | -0.0098 | 20.0332
1 | 0.1792 | 0.00604 | -0.0103 | 29.6689
1.5 | 0.2375 | 0.00606 | -0.0108 | 39.1914
2 | 0.2958 | 0.00611 | -0.0113 | 48.4124
2.5 | 0.3539 | 0.00618 | -0.0118 | 57.2654
3 | 0.4116 | 0.00628 | -0.0122 | 65.5414
3.5 | 0.4692 | 0.0064 | -0.0126 | 73.3125
4 | 0.5261 | 0.0066 | -0.0129 | 79.7121
4.5 | 0.5824 | 0.00688 | -0.0131 | 84.6512
6 | 0.7337 | 0.00965 | -0.0122 | 76.0311
6.5 | 0.7811 | 0.01068 | -0.0114 | 73.1367
7 | 0.8285 | 0.01157 | -0.0105 | 71.6076
7.5 | 0.8759 | 0.01228 | -0.0094 | 71.3274
8 | 0.9212 | 0.01295 | -0.0079 | 71.1351
8.5 | 0.9587 | 0.01377 | -0.005 | 69.6224
9 | 1.0152 | 0.01448 | -0.0061 | 70.1105
9.5 | 1.0538 | 0.01579 | -0.0044 | 66.7384
10 | 1.0949 | 0.0167 | -0.0029 | 65.5629
10.5 | 1.1275 | 0.01774 | -0.0001 | 63.5569
11 | 1.1417 | 0.01958 | 0.0045 | 58.3095
11.5 | 1.1656 | 0.02126 | 0.0072 | 54.826
12 | 1.1889 | 0.02318 | 0.0094 | 51.2899
12.5 | 1.2109 | 0.02536 | 0.0113 | 47.7484
13 | 1.2283 | 0.02805 | 0.0129 | 43.7897
13.5 | 1.2317 | 0.03213 | 0.0146 | 38.3349
14 | 1.2502 | 0.03515 | 0.0153 | 35.5676
14.5 | 1.2628 | 0.03889 | 0.0157 | 32.4711
15 | 1.2711 | 0.04321 | 0.0158 | 29.4168
15.5 | 1.2797 | 0.0478 | 0.0152 | 26.772
16 | 1.2846 | 0.05318 | 0.014 | 24.1557
16.5 | 1.282 | 0.05978 | 0.0122 | 21.4453
17 | 1.2615 | 0.06909 | 0.0092 | 18.2588
17.5 | 1.2594 | 0.07676 | 0.0057 | 16.407
18 | 1.2493 | 0.08594 | 0.0014 | 14.5369
18.5 | 1.2424 | 0.0953 | -0.0036 | 13.0367
19 | 1.2235 | 0.10701 | -0.0099 | 11.4335
19.5 | 1.2021 | 0.11978 | -0.0173 | 10.0359
20 | 1.1753 | 0.13423 | -0.0261 | 8.7559

## 43. Re 1M Mach 0.10 (1)
BIGFOIL.COM POLAR EXPORT
NACA63-114 a=0.2
NACA63-114 a=0.2 |  |  |  | Cl Max: | 1.167 | at alpha= | 12.5 | deg
JavaFoil+Calcfoil stall+Eppler ext transition |  |  |  | L/D Max: | 91.493 | at alpha= | 5 | deg
Re: | 1000000 |  |  | Cd Min: | 0.00634 | at alpha= | -0.5 | deg
Mach: | 0.1 |  |  | Cl=0 at alpha= | -0.53279 | deg
|  |  |  | @ Cl=0.1, Cd= | 0.0063715
|  |  |  | @ Cl=0.4, Cd= | 0.0065973
|  |  |  | @ Cl=0.6, Cd= | 0.0070717
alpha (deg) | Cl | Cd | Cm | Cl/Cd
-17 | -0.854 | 0.13821 | 0.004 | -6.182
-16.5 | -0.874 | 0.13114 | 0.004 | -6.666
-16 | -0.891 | 0.12367 | 0.004 | -7.208
-15.5 | -0.906 | 0.11741 | 0.003 | -7.715
-15 | -0.919 | 0.11018 | 0.003 | -8.337
-14.5 | -0.928 | 0.10375 | 0.003 | -8.947
-14 | -0.93 | 0.09734 | 0.003 | -9.552
-13.5 | -0.931 | 0.09037 | 0.003 | -10.305
-13 | -0.927 | 0.08494 | 0.003 | -10.915
-12.5 | -0.935 | 0.07152 | 0.003 | -13.07
-12 | -1.036 | 0.02788 | 0.004 | -37.174
-11.5 | -1.034 | 0.02363 | 0.003 | -43.731
-11 | -1.026 | 0.0202 | 0.003 | -50.795
-10.5 | -1.006 | 0.01838 | 0.002 | -54.745
-10 | -0.981 | 0.01701 | 0.002 | -57.696
-9.5 | -0.952 | 0.01591 | 0.001 | -59.815
-9 | -0.918 | 0.01487 | 0.001 | -61.771
-8.5 | -0.881 | 0.01399 | 0 | -63.01
-8 | -0.84 | 0.01326 | 0 | -63.395
-7.5 | -0.797 | 0.01264 | -0.001 | -63.039
-7 | -0.754 | 0.01203 | -0.001 | -62.647
-6.5 | -0.702 | 0.01148 | -0.002 | -61.136
-6 | -0.648 | 0.01103 | -0.002 | -58.696
-5.5 | -0.592 | 0.01059 | -0.003 | -55.912
-5 | -0.535 | 0.0102 | -0.003 | -52.432
-4.5 | -0.477 | 0.00993 | -0.004 | -48.014
-4 | -0.418 | 0.00673 | -0.004 | -62.081
-3.5 | -0.358 | 0.00661 | -0.005 | -54.22
-3 | -0.299 | 0.00653 | -0.005 | -45.712
-2.5 | -0.238 | 0.00644 | -0.006 | -36.989
-2 | -0.178 | 0.00643 | -0.006 | -27.671
-1.5 | -0.117 | 0.0064 | -0.007 | -18.321
-1 | -0.057 | 0.00635 | -0.008 | -8.913
-0.5 | 0.004 | 0.00634 | -0.008 | 0.646
0 | 0.065 | 0.00636 | -0.009 | 10.209
0.5 | 0.126 | 0.00638 | -0.009 | 19.67
1 | 0.186 | 0.00641 | -0.01 | 29.042
1.5 | 0.247 | 0.00645 | -0.01 | 38.251
2 | 0.307 | 0.00646 | -0.011 | 47.558
2.5 | 0.368 | 0.00656 | -0.011 | 56.122
3 | 0.428 | 0.00663 | -0.012 | 64.584
3.5 | 0.488 | 0.00677 | -0.012 | 72.106
4 | 0.547 | 0.00691 | -0.013 | 79.228
4.5 | 0.606 | 0.00709 | -0.014 | 85.532
5 | 0.665 | 0.00726 | -0.014 | 91.493
5.5 | 0.718 | 0.01085 | -0.015 | 66.203
6 | 0.77 | 0.01186 | -0.015 | 64.945
6.5 | 0.821 | 0.01246 | -0.015 | 65.887
7 | 0.869 | 0.0131 | -0.016 | 66.383
7.5 | 0.916 | 0.01375 | -0.016 | 66.661
8 | 0.961 | 0.01454 | -0.017 | 66.048
8.5 | 1.002 | 0.01541 | -0.017 | 65.002
9 | 1.041 | 0.01631 | -0.018 | 63.79
9.5 | 1.075 | 0.01759 | -0.018 | 61.106
10 | 1.103 | 0.0188 | -0.019 | 58.658
10.5 | 1.126 | 0.02018 | -0.019 | 55.812
11 | 1.146 | 0.02155 | -0.019 | 53.147
11.5 | 1.158 | 0.02348 | -0.02 | 49.324
12 | 1.165 | 0.02573 | -0.02 | 45.272
12.5 | 1.167 | 0.028 | -0.02 | 41.672
13 | 1.16 | 0.0317 | -0.021 | 36.596
13.5 | 1.143 | 0.03734 | -0.021 | 30.611
14 | 1.084 | 0.05808 | -0.019 | 18.658
14.5 | 1.005 | 0.09582 | -0.015 | 10.486
15 | 0.985 | 0.10569 | -0.014 | 9.32
15.5 | 0.964 | 0.11494 | -0.013 | 8.391
16 | 0.946 | 0.12249 | -0.013 | 7.726
16.5 | 0.925 | 0.12948 | -0.013 | 7.144
17 | 0.902 | 0.13813 | -0.013 | 6.533
17.5 | 0.877 | 0.14673 | -0.013 | 5.977

## 44. Re 1M Mach 0.10 (2)
BIGFOIL.COM POLAR EXPORT
NACA63-114 a=0.2
NACA63-114 a=0.2 |  |  |  | Cl Max: | 1.2677 | at alpha= | 16 | deg
XFOIL ncrit=9 |  |  |  | L/D Max: | 85.9732 | at alpha= | 5 | deg
Re: | 1000000 |  |  | Cd Min: | 0.22722 | at alpha= | -19.5 | deg
Mach: | 0.1 |  |  | Cl=0 at alpha= | -0.53401 | deg
|  |  |  | @ Cl=0.1, Cd= | 0.0060409
|  |  |  | @ Cl=0.4, Cd= | 0.0062833
|  |  |  | @ Cl=0.6, Cd= | 0.0071472
alpha (deg) | Cl | Cd | Cm | Cl/Cd
-19.5 | -0.77 | 0.22722 | 0.0636 | -3.3888
-19 | -0.752 | 0.22162 | 0.0598 | -3.3932
-18.5 | -0.7352 | 0.21518 | 0.0556 | -3.4167
-18 | -0.7314 | 0.20153 | 0.0481 | -3.6292
-17.5 | -1.044 | 0.10257 | -0.0036 | -10.1784
-17 | -1.0782 | 0.08681 | -0.0136 | -12.4202
-16.5 | -1.115 | 0.07244 | -0.0221 | -15.392
-16 | -1.1336 | 0.06235 | -0.0275 | -18.1812
-15.5 | -1.1487 | 0.05379 | -0.0311 | -21.3553
-15 | -1.1541 | 0.04725 | -0.0332 | -24.4254
-14.5 | -1.1587 | 0.04126 | -0.0341 | -28.0829
-14 | -1.1535 | 0.03672 | -0.034 | -31.4134
-13.5 | -1.1434 | 0.03293 | -0.0332 | -34.7221
-13 | -1.128 | 0.02985 | -0.032 | -37.7889
-12.5 | -1.1211 | 0.02602 | -0.0294 | -43.0861
-12 | -1.1044 | 0.02345 | -0.0269 | -47.0959
-11.5 | -1.0796 | 0.02176 | -0.0243 | -49.614
-11 | -1.0547 | 0.02023 | -0.021 | -52.1354
-10.5 | -1.0206 | 0.01881 | -0.0187 | -54.2584
-10 | -0.9805 | 0.01782 | -0.0168 | -55.0224
-9.5 | -0.9501 | 0.01623 | -0.0133 | -58.5397
-9 | -0.908 | 0.01524 | -0.0115 | -59.5801
-8.5 | -0.8614 | 0.01448 | -0.0103 | -59.489
-8 | -0.8146 | 0.01357 | -0.0091 | -60.0295
-7.5 | -0.7659 | 0.01272 | -0.0082 | -60.2123
-7 | -0.7137 | 0.01216 | -0.0078 | -58.6924
-6.5 | -0.6627 | 0.01137 | -0.0072 | -58.285
-6 | -0.6095 | 0.01077 | -0.0069 | -56.5924
-5.5 | -0.5557 | 0.01021 | -0.0067 | -54.427
-5 | -0.5026 | 0.00949 | -0.0065 | -52.961
-4.5 | -0.4503 | 0.0086 | -0.0064 | -52.3605
-4 | -0.3996 | 0.00736 | -0.0063 | -54.2935
-3.5 | -0.3454 | 0.0066 | -0.0064 | -52.3333
-3 | -0.288 | 0.00636 | -0.0067 | -45.283
-2.5 | -0.2302 | 0.0062 | -0.0071 | -37.129
-2 | -0.1718 | 0.00613 | -0.0075 | -28.0261
-1.5 | -0.1134 | 0.00606 | -0.0079 | -18.7129
-1 | -0.0548 | 0.00602 | -0.0084 | -9.103
-0.5 | 0.004 | 0.006 | -0.0089 | 0.66667
0.5 | 0.1215 | 0.00605 | -0.0099 | 20.0826
1 | 0.1803 | 0.00605 | -0.0104 | 29.8017
1.5 | 0.239 | 0.00608 | -0.0109 | 39.3092
2 | 0.2976 | 0.00613 | -0.0114 | 48.5481
2.5 | 0.3561 | 0.0062 | -0.0118 | 57.4355
3 | 0.4141 | 0.00631 | -0.0122 | 65.626
3.5 | 0.4722 | 0.00642 | -0.0126 | 73.5514
4 | 0.5295 | 0.00662 | -0.0129 | 79.9849
5 | 0.6405 | 0.00745 | -0.0132 | 85.9732
5.5 | 0.6901 | 0.00855 | -0.0127 | 80.7135
6 | 0.7375 | 0.00978 | -0.012 | 75.409
6.5 | 0.7854 | 0.0108 | -0.0112 | 72.7222
7 | 0.8329 | 0.01168 | -0.0102 | 71.3099
7.5 | 0.8803 | 0.01242 | -0.009 | 70.8776
8 | 0.9258 | 0.01309 | -0.0074 | 70.7257
8.5 | 0.9634 | 0.0139 | -0.0044 | 69.3094
9 | 1.0192 | 0.01468 | -0.0053 | 69.4278
9.5 | 1.0574 | 0.016 | -0.0034 | 66.0875
10 | 1.0965 | 0.017 | -0.0015 | 64.5
10.5 | 1.1241 | 0.01814 | 0.002 | 61.968
11 | 1.1362 | 0.02029 | 0.0065 | 55.998
11.5 | 1.1627 | 0.02195 | 0.0088 | 52.9704
12 | 1.1849 | 0.02407 | 0.011 | 49.2273
12.5 | 1.206 | 0.02645 | 0.0128 | 45.5955
13 | 1.2192 | 0.02962 | 0.0144 | 41.1614
13.5 | 1.2264 | 0.03355 | 0.0158 | 36.5544
14 | 1.2425 | 0.03693 | 0.0164 | 33.6447
14.5 | 1.2529 | 0.04104 | 0.0167 | 30.5288
15 | 1.2593 | 0.04576 | 0.0165 | 27.5197
15.5 | 1.2664 | 0.05078 | 0.0156 | 24.939
16 | 1.2677 | 0.05685 | 0.014 | 22.299
16.5 | 1.258 | 0.06467 | 0.0115 | 19.4526
17 | 1.2401 | 0.07414 | 0.008 | 16.7265
17.5 | 1.2359 | 0.08252 | 0.0039 | 14.977
18 | 1.2213 | 0.0929 | -0.0013 | 13.1464
18.5 | 1.2093 | 0.10356 | -0.0072 | 11.6773
19 | 1.1855 | 0.11679 | -0.0148 | 10.1507
19.5 | 1.1586 | 0.13126 | -0.0235 | 8.8268
20 | 1.1254 | 0.14782 | -0.0339 | 7.6133

## 45. Re 1M Mach 0.25 (1)
BIGFOIL.COM POLAR EXPORT
NACA63-114 a=0.2
NACA63-114 a=0.2 |  |  |  | Cl Max: | 1.115 | at alpha= | 11 | deg
JavaFoil+Calcfoil stall+Eppler ext transition |  |  |  | L/D Max: | 91.552 | at alpha= | 5 | deg
Re: | 1000000 |  |  | Cd Min: | 0.0064 | at alpha= | 0.5 | deg
Mach: | 0.25 |  |  | Cl=0 at alpha= | -0.53226 | deg
|  |  |  | @ Cl=0.1, Cd= | 0.0064094
|  |  |  | @ Cl=0.4, Cd= | 0.0066726
|  |  |  | @ Cl=0.6, Cd= | 0.007123
alpha (deg) | Cl | Cd | Cm | Cl/Cd
-15.5 | -0.689 | 0.13541 | 0.003 | -5.09
-15 | -0.733 | 0.12575 | 0.003 | -5.833
-14.5 | -0.772 | 0.11652 | 0.003 | -6.625
-14 | -0.798 | 0.10674 | 0.003 | -7.481
-13.5 | -0.819 | 0.09994 | 0.003 | -8.199
-13 | -0.836 | 0.09378 | 0.002 | -8.911
-12.5 | -0.846 | 0.08685 | 0.002 | -9.742
-12 | -0.851 | 0.08129 | 0.002 | -10.465
-11.5 | -0.854 | 0.07335 | 0.002 | -11.641
-11 | -0.85 | 0.06812 | 0.002 | -12.474
-10.5 | -0.976 | 0.02137 | 0.002 | -45.639
-10 | -0.964 | 0.01916 | 0.002 | -50.301
-9.5 | -0.945 | 0.01726 | 0.001 | -54.766
-9 | -0.918 | 0.01606 | 0.001 | -57.151
-8.5 | -0.886 | 0.01496 | 0 | -59.216
-8 | -0.849 | 0.01402 | 0 | -60.522
-7.5 | -0.807 | 0.01328 | -0.001 | -60.778
-7 | -0.762 | 0.01263 | -0.001 | -60.325
-6.5 | -0.717 | 0.01201 | -0.002 | -59.752
-6 | -0.663 | 0.01143 | -0.002 | -58.01
-5.5 | -0.607 | 0.01092 | -0.003 | -55.581
-5 | -0.549 | 0.01046 | -0.003 | -52.451
-4.5 | -0.489 | 0.0101 | -0.004 | -48.415
-4 | -0.429 | 0.00979 | -0.004 | -43.794
-3.5 | -0.368 | 0.0067 | -0.005 | -54.941
-3 | -0.307 | 0.00661 | -0.005 | -46.426
-2.5 | -0.245 | 0.00652 | -0.006 | -37.545
-2 | -0.183 | 0.00647 | -0.007 | -28.268
-1.5 | -0.121 | 0.00644 | -0.007 | -18.719
-1 | -0.058 | 0.00642 | -0.008 | -9.071
-0.5 | 0.004 | 0.00641 | -0.008 | 0.658
0 | 0.067 | 0.00642 | -0.009 | 10.386
0.5 | 0.129 | 0.0064 | -0.009 | 20.143
1 | 0.191 | 0.00644 | -0.01 | 29.702
1.5 | 0.254 | 0.00648 | -0.011 | 39.118
2 | 0.316 | 0.00654 | -0.011 | 48.334
2.5 | 0.378 | 0.00663 | -0.012 | 57.011
3 | 0.44 | 0.00675 | -0.012 | 65.139
3.5 | 0.501 | 0.00685 | -0.013 | 73.155
4 | 0.562 | 0.00699 | -0.013 | 80.382
4.5 | 0.622 | 0.0072 | -0.014 | 86.466
5 | 0.682 | 0.00745 | -0.014 | 91.552
5.5 | 0.733 | 0.01172 | -0.015 | 62.567
6 | 0.786 | 0.01234 | -0.015 | 63.686
6.5 | 0.837 | 0.013 | -0.016 | 64.383
7 | 0.886 | 0.01374 | -0.016 | 64.454
7.5 | 0.931 | 0.01455 | -0.017 | 64.026
8 | 0.974 | 0.01544 | -0.017 | 63.059
8.5 | 1.013 | 0.01646 | -0.018 | 61.52
9 | 1.047 | 0.01767 | -0.018 | 59.276
9.5 | 1.077 | 0.01904 | -0.019 | 56.534
10 | 1.097 | 0.02053 | -0.019 | 53.44
10.5 | 1.11 | 0.02225 | -0.019 | 49.903
11 | 1.115 | 0.02437 | -0.02 | 45.76
11.5 | 1.11 | 0.02697 | -0.02 | 41.181
12 | 1.091 | 0.03168 | -0.02 | 34.43
12.5 | 0.947 | 0.08174 | -0.013 | 11.585
13 | 0.922 | 0.09018 | -0.012 | 10.229
13.5 | 0.895 | 0.09793 | -0.012 | 9.141
14 | 0.862 | 0.10668 | -0.011 | 8.081
14.5 | 0.824 | 0.11303 | -0.011 | 7.289
15 | 0.779 | 0.12117 | -0.011 | 6.433
15.5 | 0.73 | 0.13371 | -0.011 | 5.461
16 | 0.676 | 0.14415 | -0.011 | 4.692

## 46. Re 1M Mach 0.25 (2)
BIGFOIL.COM POLAR EXPORT
NACA63-114 a=0.2
NACA63-114 a=0.2 |  |  |  | Cl Max: | 1.1842 | at alpha= | 14 | deg
XFOIL ncrit=9 |  |  |  | L/D Max: | 85.3662 | at alpha= | 4.5 | deg
Re: | 1000000 |  |  | Cd Min: | 0.22306 | at alpha= | 19 | deg
Mach: | 0.25 |  |  | Cl=0 at alpha= | -0.53454 | deg
|  |  |  | @ Cl=0.1, Cd= | 0.0060958
|  |  |  | @ Cl=0.4, Cd= | 0.0063773
|  |  |  | @ Cl=0.6, Cd= | 0.0070655
alpha (deg) | Cl | Cd | Cm | Cl/Cd
-17 | -0.7022 | 0.19485 | 0.0442 | -3.6038
-16.5 | -0.6855 | 0.18785 | 0.0399 | -3.6492
-15.5 | -0.8803 | 0.10891 | -0.0006 | -8.0828
-15 | -0.9403 | 0.08645 | -0.0155 | -10.8768
-14.5 | -0.9826 | 0.07054 | -0.0258 | -13.9297
-14 | -1.0155 | 0.05826 | -0.0327 | -17.4305
-13.5 | -1.0395 | 0.04881 | -0.0367 | -21.2969
-13 | -1.053 | 0.0415 | -0.0384 | -25.3735
-12.5 | -1.0562 | 0.03588 | -0.0384 | -29.437
-12 | -1.0632 | 0.03023 | -0.0368 | -35.1704
-11.5 | -1.0499 | 0.02688 | -0.0347 | -39.0588
-11 | -1.03 | 0.02424 | -0.0322 | -42.4917
-10.5 | -1.0076 | 0.02188 | -0.0291 | -46.0512
-10 | -0.9783 | 0.02003 | -0.026 | -48.8417
-9.5 | -0.953 | 0.01866 | -0.021 | -51.0718
-9 | -0.9234 | 0.01678 | -0.0171 | -55.0298
-8.5 | -0.8805 | 0.01564 | -0.0147 | -56.298
-8 | -0.833 | 0.0147 | -0.013 | -56.6667
-7.5 | -0.7871 | 0.01347 | -0.0111 | -58.4336
-7 | -0.7354 | 0.01267 | -0.0101 | -58.0426
-6.5 | -0.6829 | 0.01186 | -0.0091 | -57.5801
-6 | -0.6279 | 0.01127 | -0.0085 | -55.7143
-5.5 | -0.5729 | 0.01059 | -0.008 | -54.0982
-5 | -0.5174 | 0.00992 | -0.0076 | -52.1573
-4.5 | -0.4633 | 0.00903 | -0.0073 | -51.3068
-4 | -0.4107 | 0.00783 | -0.007 | -52.4521
-3.5 | -0.3569 | 0.00677 | -0.0069 | -52.7179
-3 | -0.2978 | 0.00648 | -0.0071 | -45.9568
-2.5 | -0.2378 | 0.0063 | -0.0074 | -37.746
-2 | -0.1775 | 0.0062 | -0.0078 | -28.629
-1.5 | -0.1171 | 0.00614 | -0.0082 | -19.0717
-1 | -0.0566 | 0.00612 | -0.0086 | -9.2484
-0.5 | 0.0042 | 0.0061 | -0.0091 | 0.68852
0 | 0.065 | 0.00609 | -0.0097 | 10.6732
0.5 | 0.1258 | 0.0061 | -0.0102 | 20.623
1 | 0.1865 | 0.00614 | -0.0107 | 30.3746
1.5 | 0.2471 | 0.00619 | -0.0112 | 39.9192
2.5 | 0.3683 | 0.00633 | -0.0121 | 58.1833
3 | 0.4286 | 0.00642 | -0.0125 | 66.7601
3.5 | 0.4886 | 0.00654 | -0.0128 | 74.7095
4 | 0.5477 | 0.00677 | -0.013 | 80.901
4.5 | 0.6061 | 0.0071 | -0.013 | 85.3662
5 | 0.661 | 0.00783 | -0.0128 | 84.4189
5.5 | 0.7102 | 0.00914 | -0.0119 | 77.7024
6 | 0.7586 | 0.01038 | -0.0109 | 73.0829
6.5 | 0.807 | 0.01146 | -0.0096 | 70.4188
7 | 0.8566 | 0.0123 | -0.0083 | 69.6423
7.5 | 0.9041 | 0.01311 | -0.0066 | 68.9626
8 | 0.9464 | 0.01407 | -0.004 | 67.2637
8.5 | 0.9839 | 0.01479 | -0.0003 | 66.5247
9 | 1.0296 | 0.01626 | 0.0005 | 63.321
9.5 | 1.0598 | 0.01747 | 0.0043 | 60.664
10 | 1.0836 | 0.01913 | 0.0082 | 56.644
10.5 | 1.101 | 0.0215 | 0.0116 | 51.2093
11 | 1.1216 | 0.024 | 0.0142 | 46.7333
11.5 | 1.1411 | 0.0268 | 0.0164 | 42.5784
12 | 1.1576 | 0.03003 | 0.0182 | 38.5481
12.5 | 1.1696 | 0.03384 | 0.0195 | 34.5626
13 | 1.1701 | 0.03894 | 0.0206 | 30.0488
13.5 | 1.1807 | 0.04346 | 0.0207 | 27.1675
14 | 1.1842 | 0.04903 | 0.0202 | 24.1526
14.5 | 1.183 | 0.05561 | 0.0187 | 21.2732
15 | 1.1766 | 0.0633 | 0.0163 | 18.5877
15.5 | 1.1687 | 0.07183 | 0.0126 | 16.2704
16 | 1.151 | 0.08243 | 0.0074 | 13.9634
16.5 | 1.1225 | 0.09552 | 0.0003 | 11.7515
17 | 1.0894 | 0.11046 | -0.0084 | 9.8624
17.5 | 1.0577 | 0.12641 | -0.0183 | 8.3672
18 | 1.0214 | 0.14423 | -0.0295 | 7.0817
18.5 | 0.9702 | 0.16714 | -0.0441 | 5.8047
19 | 0.8415 | 0.22306 | -0.0719 | 3.7725

## 47. Re 1M Mach 0.50 (1)
BIGFOIL.COM POLAR EXPORT
NACA63-114 a=0.2
NACA63-114 a=0.2 |  |  |  | Cl Max: | 1.119 | at alpha= | 20 | deg
JavaFoil+Calcfoil stall+Eppler ext transition |  |  |  | L/D Max: | 87.115 | at alpha= | 4.5 | deg
Re: | 1000000 |  |  | Cd Min: | 0.00667 | at alpha= | -1 | deg
Mach: | 0.5 |  |  | Cl=0 at alpha= | -0.53571 | deg
|  |  |  | @ Cl=0.1, Cd= | 0.0066872
|  |  |  | @ Cl=0.4, Cd= | 0.0070249
|  |  |  | @ Cl=0.6, Cd= | 0.0075609
alpha (deg) | Cl | Cd | Cm | Cl/Cd
-20 | -1.072 | 0.19521 | 0.007 | -5.492
-19.5 | -1.047 | 0.19795 | 0.007 | -5.288
-19 | -1.017 | 0.18703 | 0.007 | -5.436
-18.5 | -0.989 | 0.17978 | 0.006 | -5.504
-18 | -0.963 | 0.17472 | 0.006 | -5.51
-17.5 | -0.936 | 0.16902 | 0.006 | -5.538
-17 | -0.909 | 0.16919 | 0.005 | -5.372
-16.5 | -0.88 | 0.19385 | 0.005 | -4.54
-16 | -0.853 | 0.15602 | 0.005 | -5.468
-15.5 | -0.826 | 0.14964 | 0.004 | -5.521
-15 | -0.8 | 0.14765 | 0.004 | -5.418
-14.5 | -0.77 | 0.13895 | 0.004 | -5.544
-14 | -0.743 | 0.13562 | 0.003 | -5.479
-13.5 | -0.716 | 0.12836 | 0.003 | -5.579
-13 | -0.689 | 0.12454 | 0.003 | -5.532
-12.5 | -0.66 | 0.12211 | 0.002 | -5.408
-12 | -0.633 | 0.11587 | 0.002 | -5.463
-11.5 | -0.606 | 0.11095 | 0.002 | -5.461
-11 | -0.579 | 0.10735 | 0.002 | -5.39
-10.5 | -0.551 | 0.0992 | 0.001 | -5.555
-10 | -0.523 | 0.09369 | 0.001 | -5.583
-9.5 | -0.496 | 0.08807 | 0.001 | -5.629
-9 | -0.468 | 0.09062 | 0 | -5.168
-8.5 | -0.441 | 0.06616 | 0 | -6.661
-8 | -0.611 | 0.05696 | 0 | -10.728
-7.5 | -0.782 | 0.01762 | -0.001 | -44.372
-7 | -0.779 | 0.01586 | -0.001 | -49.145
-6.5 | -0.751 | 0.01457 | -0.002 | -51.52
-6 | -0.709 | 0.01355 | -0.002 | -52.289
-5.5 | -0.658 | 0.01276 | -0.003 | -51.538
-5 | -0.601 | 0.01202 | -0.004 | -49.987
-4.5 | -0.543 | 0.01131 | -0.004 | -47.994
-4 | -0.477 | 0.01075 | -0.005 | -44.385
-3.5 | -0.41 | 0.0071 | -0.006 | -57.748
-3 | -0.342 | 0.00695 | -0.006 | -49.237
-2.5 | -0.274 | 0.00683 | -0.007 | -40.036
-2 | -0.204 | 0.00673 | -0.007 | -30.337
-1.5 | -0.135 | 0.00669 | -0.008 | -20.138
-1 | -0.065 | 0.00667 | -0.009 | -9.748
-0.5 | 0.005 | 0.00669 | -0.009 | 0.704
0 | 0.075 | 0.00668 | -0.01 | 11.172
0.5 | 0.144 | 0.0067 | -0.01 | 21.517
1 | 0.214 | 0.00677 | -0.011 | 31.591
1.5 | 0.283 | 0.00681 | -0.012 | 41.596
2 | 0.353 | 0.00695 | -0.012 | 50.817
2.5 | 0.422 | 0.00706 | -0.013 | 59.827
3 | 0.491 | 0.00717 | -0.014 | 68.53
3.5 | 0.559 | 0.00738 | -0.014 | 75.751
4 | 0.627 | 0.00768 | -0.015 | 81.633
4.5 | 0.693 | 0.00795 | -0.016 | 87.115
5 | 0.741 | 0.01306 | -0.016 | 56.716
5.5 | 0.798 | 0.01399 | -0.016 | 57.052
6 | 0.85 | 0.01501 | -0.017 | 56.656
6.5 | 0.897 | 0.01612 | -0.017 | 55.63
7 | 0.933 | 0.01747 | -0.018 | 53.422
7.5 | 0.956 | 0.01918 | -0.018 | 49.865
8 | 0.954 | 0.02141 | -0.019 | 44.559
8.5 | 0.762 | 0.05914 | -0.009 | 12.878
9 | 0.524 | 0.06873 | -0.009 | 7.63
9.5 | 0.551 | 0.08588 | -0.009 | 6.419
10 | 0.579 | 0.09697 | -0.009 | 5.968
10.5 | 0.606 | 0.09641 | -0.01 | 6.283
11 | 0.633 | 0.10202 | -0.01 | 6.202
11.5 | 0.661 | 0.11106 | -0.011 | 5.947
12 | 0.687 | 0.11215 | -0.011 | 6.129
12.5 | 0.714 | 0.11975 | -0.011 | 5.962
13 | 0.742 | 0.12366 | -0.012 | 6
13.5 | 0.769 | 0.12778 | -0.013 | 6.019
14 | 0.796 | 0.13098 | -0.013 | 6.075
14.5 | 0.823 | 0.13865 | -0.014 | 5.934
15 | 0.851 | 0.14365 | -0.015 | 5.924
15.5 | 0.877 | 0.14968 | -0.015 | 5.862
16 | 0.904 | 0.15509 | -0.015 | 5.829
16.5 | 0.932 | 0.16228 | -0.016 | 5.741
17 | 0.959 | 0.17083 | -0.017 | 5.613
17.5 | 0.985 | 0.17614 | -0.017 | 5.593
18 | 1.012 | 0.18105 | -0.018 | 5.587
18.5 | 1.039 | 0.18759 | -0.018 | 5.539
19 | 1.067 | 0.19185 | -0.019 | 5.561
19.5 | 1.093 | 0.19265 | -0.019 | 5.673
20 | 1.119 | 0.20174 | -0.02 | 5.547

## 48. Re 1M Mach 0.50 (2)
BIGFOIL.COM POLAR EXPORT
NACA63-114 a=0.2
NACA63-114 a=0.2 |  |  |  | Cl Max: | 0.9919 | at alpha= | 10 | deg
XFOIL ncrit=9 |  |  |  | L/D Max: | 84.324 | at alpha= | 4 | deg
Re: | 1000000 |  |  | Cd Min: | 0.26877 | at alpha= | -20 | deg
Mach: | 0.5 |  |  | Cl=0 at alpha= | -0.53946 | deg
|  |  |  | @ Cl=0.1, Cd= | 0.0065071
|  |  |  | @ Cl=0.4, Cd= | 0.0067364
|  |  |  | @ Cl=0.6, Cd= | 0.0073066
alpha (deg) | Cl | Cd | Cm | Cl/Cd
-20 | -0.8638 | 0.26877 | 0.089 | -3.2139
-19.5 | -0.8446 | 0.25884 | 0.0826 | -3.263
-19 | -0.8201 | 0.25181 | 0.0786 | -3.2568
-18.5 | -0.7968 | 0.24423 | 0.0736 | -3.2625
-18 | -0.7799 | 0.23292 | 0.0663 | -3.3484
-17.5 | -0.7607 | 0.22322 | 0.0607 | -3.4078
-17 | -0.7359 | 0.21646 | 0.057 | -3.3997
-16.5 | -0.717 | 0.20702 | 0.0507 | -3.4634
-16 | -0.7012 | 0.19653 | 0.0443 | -3.5679
-15.5 | -0.6838 | 0.18671 | 0.0388 | -3.6624
-15 | -0.6648 | 0.17835 | 0.0345 | -3.7275
-14.5 | -0.6458 | 0.16991 | 0.03 | -3.8008
-14 | -0.6335 | 0.15955 | 0.0243 | -3.9705
-13.5 | -0.6249 | 0.14852 | 0.0182 | -4.2075
-13 | -0.6206 | 0.13679 | 0.0117 | -4.5369
-12.5 | -0.6266 | 0.12329 | 0.0042 | -5.0823
-12 | -0.6446 | 0.10823 | -0.0045 | -5.9558
-11.5 | -0.6848 | 0.08982 | -0.0155 | -7.6241
-11 | -0.7252 | 0.07222 | -0.0276 | -10.0415
-10.5 | -0.7561 | 0.0588 | -0.0374 | -12.8588
-10 | -0.7828 | 0.04801 | -0.0442 | -16.3049
-9.5 | -0.8053 | 0.03878 | -0.049 | -20.7659
-9 | -0.8229 | 0.03218 | -0.0481 | -25.5718
-8.5 | -0.8298 | 0.02672 | -0.045 | -31.0554
-8 | -0.821 | 0.02248 | -0.0404 | -36.5214
-7.5 | -0.8013 | 0.01924 | -0.0347 | -41.6476
-7 | -0.7827 | 0.01682 | -0.0277 | -46.5339
-6.5 | -0.7442 | 0.01502 | -0.0227 | -49.5473
-6 | -0.6942 | 0.01368 | -0.019 | -50.7456
-5.5 | -0.6417 | 0.01235 | -0.0159 | -51.9595
-5 | -0.5822 | 0.0114 | -0.0138 | -51.0702
-4.5 | -0.5196 | 0.0106 | -0.0123 | -49.0189
-4 | -0.4588 | 0.00959 | -0.011 | -47.8415
-3.5 | -0.4018 | 0.00812 | -0.0099 | -49.4828
-3 | -0.3409 | 0.007 | -0.0092 | -48.7
-2.5 | -0.2725 | 0.00673 | -0.0091 | -40.4903
-2 | -0.2033 | 0.00661 | -0.0093 | -30.7564
-1.5 | -0.1337 | 0.00653 | -0.0096 | -20.4747
-1 | -0.0642 | 0.00648 | -0.01 | -9.9074
-0.5 | 0.0055 | 0.00648 | -0.0105 | 0.84877
0 | 0.0751 | 0.0065 | -0.011 | 11.5538
0.5 | 0.1448 | 0.00652 | -0.0115 | 22.2086
1 | 0.2144 | 0.00655 | -0.012 | 32.7328
1.5 | 0.284 | 0.0066 | -0.0124 | 43.0303
2 | 0.3537 | 0.00667 | -0.0128 | 53.0285
2.5 | 0.4234 | 0.00677 | -0.0131 | 62.5406
3.5 | 0.5622 | 0.0071 | -0.0131 | 79.1831
4 | 0.6299 | 0.00747 | -0.0127 | 84.324
4.5 | 0.6921 | 0.00832 | -0.0116 | 83.1851
5 | 0.742 | 0.01002 | -0.0092 | 74.0519
5.5 | 0.789 | 0.01164 | -0.0061 | 67.7835
6 | 0.8373 | 0.01291 | -0.0027 | 64.8567
6.5 | 0.8818 | 0.01414 | 0.0015 | 62.3621
7 | 0.9075 | 0.01562 | 0.0082 | 58.0986
7.5 | 0.9242 | 0.01779 | 0.0144 | 51.9505
8 | 0.9373 | 0.02035 | 0.0205 | 46.059
8.5 | 0.9674 | 0.0239 | 0.0216 | 40.477
9 | 0.9796 | 0.02808 | 0.0244 | 34.886
9.5 | 0.9896 | 0.03269 | 0.0271 | 30.2723
10 | 0.9919 | 0.03831 | 0.029 | 25.8914
10.5 | 0.9853 | 0.04524 | 0.029 | 21.7794
11 | 0.9745 | 0.05345 | 0.0267 | 18.232
11.5 | 0.9502 | 0.06397 | 0.0221 | 14.8538
12 | 0.9208 | 0.07635 | 0.0152 | 12.0602
12.5 | 0.8876 | 0.09074 | 0.0061 | 9.7818
13 | 0.8542 | 0.10665 | -0.0044 | 8.0094
13.5 | 0.8168 | 0.12471 | -0.0158 | 6.5496
14 | 0.7846 | 0.14327 | -0.0269 | 5.4764
14.5 | 0.7777 | 0.15733 | -0.0352 | 4.9431
15 | 0.7817 | 0.16918 | -0.0421 | 4.6205

## 49. Re 2M Mach 0.00 (1)
BIGFOIL.COM POLAR EXPORT
NACA63-114 a=0.2
NACA63-114 a=0.2 |  |  |  | Cl Max: | 1.19 | at alpha= | 13 | deg
JavaFoil+Calcfoil stall+Eppler ext transition |  |  |  | L/D Max: | 98.942 | at alpha= | 5 | deg
Re: | 2000000 |  |  | Cd Min: | 0.0057 | at alpha= | -1 | deg
Mach: | 0 |  |  | Cl=0 at alpha= | -0.53333 | deg
|  |  |  | @ Cl=0.1, Cd= | 0.00572
|  |  |  | @ Cl=0.4, Cd= | 0.0059597
|  |  |  | @ Cl=0.6, Cd= | 0.0064002
alpha (deg) | Cl | Cd | Cm | Cl/Cd
-18 | -0.859 | 0.14197 | 0.005 | -6.047
-17.5 | -0.878 | 0.13428 | 0.005 | -6.539
-17 | -0.896 | 0.12612 | 0.005 | -7.106
-16.5 | -0.914 | 0.11875 | 0.005 | -7.696
-16 | -0.929 | 0.11144 | 0.004 | -8.332
-15.5 | -0.942 | 0.10379 | 0.004 | -9.078
-15 | -0.963 | 0.09016 | 0.004 | -10.683
-14.5 | -0.973 | 0.08311 | 0.004 | -11.709
-14 | -1.064 | 0.0378 | 0.005 | -28.134
-13.5 | -1.082 | 0.02907 | 0.005 | -37.23
-13 | -1.086 | 0.02479 | 0.005 | -43.822
-12.5 | -1.084 | 0.02174 | 0.004 | -49.856
-12 | -1.075 | 0.01954 | 0.004 | -55.002
-11.5 | -1.059 | 0.01816 | 0.003 | -58.32
-11 | -1.042 | 0.01646 | 0.003 | -63.308
-10.5 | -1.019 | 0.01529 | 0.002 | -66.613
-10 | -0.991 | 0.0143 | 0.002 | -69.335
-9.5 | -0.96 | 0.01337 | 0.001 | -71.856
-9 | -0.925 | 0.0127 | 0.001 | -72.856
-8.5 | -0.887 | 0.01111 | 0 | -79.873
-8 | -0.849 | 0.01143 | 0 | -74.266
-7.5 | -0.801 | 0.01094 | -0.001 | -73.252
-7 | -0.751 | 0.01049 | -0.001 | -71.607
-6.5 | -0.699 | 0.01011 | -0.002 | -69.12
-6 | -0.645 | 0.00967 | -0.002 | -66.672
-5.5 | -0.589 | 0.00938 | -0.003 | -62.815
-5 | -0.532 | 0.00907 | -0.003 | -58.68
-4.5 | -0.474 | 0.00882 | -0.004 | -53.791
-4 | -0.416 | 0.00611 | -0.004 | -68.087
-3.5 | -0.357 | 0.00596 | -0.005 | -59.875
-3 | -0.297 | 0.0059 | -0.005 | -50.359
-2.5 | -0.237 | 0.00579 | -0.006 | -40.968
-2 | -0.177 | 0.00575 | -0.006 | -30.798
-1.5 | -0.117 | 0.00573 | -0.007 | -20.386
-1 | -0.056 | 0.0057 | -0.007 | -9.879
-0.5 | 0.004 | 0.00571 | -0.008 | 0.714
0 | 0.065 | 0.00572 | -0.009 | 11.286
0.5 | 0.125 | 0.00572 | -0.009 | 21.854
1 | 0.185 | 0.00574 | -0.01 | 32.284
1.5 | 0.246 | 0.00578 | -0.01 | 42.484
2 | 0.306 | 0.00585 | -0.011 | 52.298
2.5 | 0.366 | 0.00592 | -0.011 | 61.876
3 | 0.426 | 0.00599 | -0.012 | 71.08
3.5 | 0.486 | 0.00611 | -0.012 | 79.51
4 | 0.545 | 0.00622 | -0.013 | 87.59
4.5 | 0.603 | 0.00641 | -0.013 | 94.063
5 | 0.661 | 0.00668 | -0.014 | 98.942
5.5 | 0.718 | 0.00997 | -0.015 | 72.034
6 | 0.774 | 0.01052 | -0.015 | 73.577
6.5 | 0.824 | 0.01031 | -0.016 | 79.942
7 | 0.873 | 0.01136 | -0.016 | 76.81
7.5 | 0.92 | 0.01189 | -0.016 | 77.339
8 | 0.964 | 0.01251 | -0.017 | 77.123
8.5 | 1.007 | 0.0132 | -0.017 | 76.243
9 | 1.046 | 0.01394 | -0.018 | 75.063
9.5 | 1.081 | 0.01492 | -0.018 | 72.492
10 | 1.111 | 0.01593 | -0.019 | 69.727
10.5 | 1.136 | 0.01703 | -0.019 | 66.707
11 | 1.157 | 0.01812 | -0.02 | 63.88
11.5 | 1.173 | 0.01958 | -0.02 | 59.89
12 | 1.183 | 0.02125 | -0.02 | 55.697
12.5 | 1.189 | 0.02293 | -0.021 | 51.88
13 | 1.19 | 0.02511 | -0.021 | 47.386
13.5 | 1.186 | 0.02746 | -0.021 | 43.185
14 | 1.176 | 0.03038 | -0.022 | 38.715
14.5 | 1.161 | 0.03438 | -0.022 | 33.754
15 | 1.139 | 0.03957 | -0.022 | 28.791
15.5 | 1.109 | 0.04792 | -0.022 | 23.143
16 | 1.066 | 0.06288 | -0.021 | 16.951
16.5 | 1.002 | 0.09282 | -0.019 | 10.8
17 | 0.966 | 0.11025 | -0.018 | 8.758
17.5 | 0.933 | 0.12608 | -0.017 | 7.401
18 | 0.907 | 0.13553 | -0.016 | 6.696

## 50. Re 2M Mach 0.00 (2)
BIGFOIL.COM POLAR EXPORT
NACA63-114 a=0.2
NACA63-114 a=0.2 |  |  |  | Cl Max: | 1.4483 | at alpha= | 18.5 | deg
XFOIL ncrit=9 |  |  |  | L/D Max: | 90.2389 | at alpha= | 4 | deg
Re: | 2000000 |  |  | Cd Min: | 0.11909 | at alpha= | -20 | deg
Mach: | 0 |  |  | Cl=0 at alpha= | -0.53578 | deg
|  |  |  | @ Cl=0.1, Cd= | 0.0049726
|  |  |  | @ Cl=0.4, Cd= | 0.0052899
|  |  |  | @ Cl=0.6, Cd= | 0.0067588
alpha (deg) | Cl | Cd | Cm | Cl/Cd
-20 | -1.1795 | 0.11909 | 0.0084 | -9.9043
-19.5 | -1.2434 | 0.09771 | -0.0049 | -12.7254
-19 | -1.2873 | 0.08165 | -0.0143 | -15.7661
-18.5 | -1.327 | 0.06782 | -0.0219 | -19.5665
-18 | -1.3585 | 0.05656 | -0.0271 | -24.0187
-17.5 | -1.3738 | 0.04847 | -0.03 | -28.3433
-17 | -1.3776 | 0.04245 | -0.0314 | -32.4523
-16.5 | -1.3735 | 0.03773 | -0.0319 | -36.4034
-16 | -1.3659 | 0.03363 | -0.0318 | -40.6155
-15.5 | -1.3507 | 0.03048 | -0.0312 | -44.3143
-15 | -1.3353 | 0.02756 | -0.03 | -48.4507
-14.5 | -1.3198 | 0.02488 | -0.0283 | -53.0466
-14 | -1.298 | 0.02286 | -0.0263 | -56.7804
-13.5 | -1.2762 | 0.02105 | -0.0238 | -60.6271
-13 | -1.2525 | 0.01959 | -0.0209 | -63.9357
-12.5 | -1.2295 | 0.01837 | -0.017 | -66.9298
-12 | -1.2063 | 0.01658 | -0.0132 | -72.7563
-11 | -1.1249 | 0.015 | -0.0095 | -74.9933
-10.5 | -1.08 | 0.01426 | -0.0083 | -75.7363
-10 | -1.0323 | 0.01364 | -0.0074 | -75.6818
-8 | -0.8319 | 0.01105 | -0.0052 | -75.2851
-7.5 | -0.7793 | 0.01049 | -0.0049 | -74.2898
-7 | -0.7249 | 0.01011 | -0.0049 | -71.7013
-6.5 | -0.671 | 0.0096 | -0.0049 | -69.8958
-6 | -0.6158 | 0.00924 | -0.005 | -66.645
-5 | -0.505 | 0.00842 | -0.0053 | -59.9762
-4.5 | -0.4502 | 0.00785 | -0.0054 | -57.3503
-4 | -0.3953 | 0.00725 | -0.0057 | -54.5241
-3.5 | -0.3415 | 0.00641 | -0.0059 | -53.2761
-3 | -0.287 | 0.00563 | -0.0062 | -50.9769
-2.5 | -0.2295 | 0.00536 | -0.0066 | -42.8172
-2 | -0.1716 | 0.00516 | -0.0072 | -33.2558
-1.5 | -0.1131 | 0.00508 | -0.0077 | -22.2638
-1 | -0.0545 | 0.00504 | -0.0083 | -10.8135
-0.5 | 0.0042 | 0.00497 | -0.0088 | 0.84507
0 | 0.063 | 0.00496 | -0.0094 | 12.7016
0.5 | 0.1218 | 0.00498 | -0.01 | 24.4578
1 | 0.1806 | 0.00501 | -0.0106 | 36.0479
1.5 | 0.2394 | 0.00506 | -0.0112 | 47.3123
2 | 0.298 | 0.00512 | -0.0118 | 58.2031
2.5 | 0.3564 | 0.0052 | -0.0124 | 68.5385
3 | 0.4146 | 0.00532 | -0.0129 | 77.9323
3.5 | 0.4721 | 0.00554 | -0.0134 | 85.2166
4 | 0.5288 | 0.00586 | -0.0138 | 90.2389
4.5 | 0.5834 | 0.00648 | -0.014 | 90.0309
5 | 0.6358 | 0.00736 | -0.014 | 86.3859
5.5 | 0.6877 | 0.00823 | -0.0139 | 83.5601
6.5 | 0.7917 | 0.00964 | -0.0135 | 82.1266
7 | 0.844 | 0.0102 | -0.0133 | 82.7451
7.5 | 0.8959 | 0.01073 | -0.013 | 83.4949
8 | 0.9475 | 0.0112 | -0.0126 | 84.5982
8.5 | 0.9975 | 0.01174 | -0.012 | 84.9659
9 | 1.046 | 0.0123 | -0.0112 | 85.0407
10 | 1.1372 | 0.01344 | -0.0085 | 84.6131
10.5 | 1.181 | 0.01432 | -0.0074 | 82.4721
11 | 1.222 | 0.01522 | -0.0058 | 80.2891
11.5 | 1.2607 | 0.01605 | -0.0038 | 78.5483
12 | 1.2863 | 0.01705 | 0.0001 | 75.4428
12.5 | 1.3081 | 0.01847 | 0.0037 | 70.823
13 | 1.3256 | 0.02044 | 0.007 | 64.8532
13.5 | 1.3509 | 0.02214 | 0.0091 | 61.0163
14 | 1.3741 | 0.02414 | 0.0109 | 56.9221
14.5 | 1.394 | 0.02654 | 0.0125 | 52.5245
15 | 1.4104 | 0.02936 | 0.0139 | 48.0381
15.5 | 1.4242 | 0.03259 | 0.0149 | 43.7005
16 | 1.4226 | 0.03748 | 0.0157 | 37.9562
16.5 | 1.4316 | 0.04163 | 0.0157 | 34.3887
17 | 1.4399 | 0.04615 | 0.0152 | 31.2004
17.5 | 1.4479 | 0.05101 | 0.0143 | 28.3846
18 | 1.4454 | 0.05742 | 0.0125 | 25.1724
18.5 | 1.4483 | 0.06352 | 0.0105 | 22.8007
19 | 1.44 | 0.07146 | 0.0073 | 20.1511
19.5 | 1.4253 | 0.08089 | 0.003 | 17.6202
20 | 1.4053 | 0.09167 | -0.0024 | 15.33

## 51. Re 2M Mach 0.10 (1)
BIGFOIL.COM POLAR EXPORT
NACA63-114 a=0.2
NACA63-114 a=0.2 |  |  |  | Cl Max: | 1.18 | at alpha= | 12.5 | deg
JavaFoil+Calcfoil stall+Eppler ext transition |  |  |  | L/D Max: | 99.158 | at alpha= | 5 | deg
Re: | 2000000 |  |  | Cd Min: | 0.00571 | at alpha= | -1 | deg
Mach: | 0.1 |  |  | Cl=0 at alpha= | -0.53279 | deg
|  |  |  | @ Cl=0.1, Cd= | 0.0057415
|  |  |  | @ Cl=0.4, Cd= | 0.0059627
|  |  |  | @ Cl=0.6, Cd= | 0.0064137
alpha (deg) | Cl | Cd | Cm | Cl/Cd
-17.5 | -0.837 | 0.13848 | 0.005 | -6.045
-17 | -0.859 | 0.13003 | 0.004 | -6.604
-16.5 | -0.879 | 0.12172 | 0.004 | -7.224
-16 | -0.897 | 0.11489 | 0.004 | -7.811
-15.5 | -0.914 | 0.10749 | 0.004 | -8.502
-15 | -0.933 | 0.09679 | 0.004 | -9.644
-14.5 | -0.95 | 0.08685 | 0.004 | -10.939
-14 | -1.02 | 0.0484 | 0.005 | -21.075
-13.5 | -1.056 | 0.03289 | 0.005 | -32.107
-13 | -1.061 | 0.0285 | 0.005 | -37.238
-12.5 | -1.072 | 0.02258 | 0.004 | -47.474
-12 | -1.066 | 0.02025 | 0.004 | -52.628
-11.5 | -1.053 | 0.01861 | 0.003 | -56.553
-11 | -1.037 | 0.01685 | 0.003 | -61.585
-10.5 | -1.016 | 0.01555 | 0.002 | -65.354
-10 | -0.99 | 0.0145 | 0.002 | -68.266
-9.5 | -0.96 | 0.01364 | 0.001 | -70.367
-9 | -0.926 | 0.01283 | 0.001 | -72.15
-8.5 | -0.889 | 0.01214 | 0 | -73.185
-8 | -0.852 | 0.0115 | 0 | -74.071
-7.5 | -0.804 | 0.01099 | -0.001 | -73.164
-7 | -0.754 | 0.0106 | -0.001 | -71.139
-6.5 | -0.702 | 0.01014 | -0.002 | -69.198
-6 | -0.648 | 0.00975 | -0.002 | -66.414
-5.5 | -0.592 | 0.0094 | -0.003 | -62.956
-5 | -0.535 | 0.00908 | -0.003 | -58.864
-4.5 | -0.477 | 0.00884 | -0.004 | -53.91
-4 | -0.418 | 0.00611 | -0.004 | -68.354
-3.5 | -0.358 | 0.00596 | -0.005 | -60.094
-3 | -0.299 | 0.00591 | -0.005 | -50.543
-2.5 | -0.238 | 0.00582 | -0.006 | -40.959
-2 | -0.178 | 0.00579 | -0.006 | -30.742
-1.5 | -0.117 | 0.00573 | -0.007 | -20.465
-1 | -0.057 | 0.00571 | -0.008 | -9.926
-0.5 | 0.004 | 0.00572 | -0.008 | 0.717
0 | 0.065 | 0.00573 | -0.009 | 11.328
0.5 | 0.126 | 0.00575 | -0.009 | 21.821
1 | 0.186 | 0.00574 | -0.01 | 32.438
1.5 | 0.247 | 0.00578 | -0.01 | 42.682
2 | 0.307 | 0.00585 | -0.011 | 52.532
2.5 | 0.368 | 0.00592 | -0.011 | 62.167
3 | 0.428 | 0.006 | -0.012 | 71.397
3.5 | 0.488 | 0.00611 | -0.012 | 79.855
4 | 0.547 | 0.00627 | -0.013 | 87.314
4.5 | 0.606 | 0.00643 | -0.014 | 94.342
5 | 0.665 | 0.0067 | -0.014 | 99.158
5.5 | 0.722 | 0.01008 | -0.015 | 71.63
6 | 0.778 | 0.01056 | -0.015 | 73.671
6.5 | 0.827 | 0.01095 | -0.016 | 75.543
7 | 0.876 | 0.01145 | -0.016 | 76.51
7.5 | 0.923 | 0.012 | -0.017 | 76.933
8 | 0.967 | 0.01263 | -0.017 | 76.56
8.5 | 1.009 | 0.01334 | -0.017 | 75.645
9 | 1.048 | 0.0141 | -0.018 | 74.326
9.5 | 1.083 | 0.01511 | -0.018 | 71.643
10 | 1.111 | 0.01617 | -0.019 | 68.727
10.5 | 1.135 | 0.01731 | -0.019 | 65.569
11 | 1.154 | 0.01845 | -0.02 | 62.582
11.5 | 1.168 | 0.01996 | -0.02 | 58.5
12 | 1.176 | 0.02172 | -0.02 | 54.14
12.5 | 1.18 | 0.02343 | -0.021 | 50.35
13 | 1.177 | 0.02583 | -0.021 | 45.546
13.5 | 1.168 | 0.02849 | -0.021 | 41.021
14 | 1.154 | 0.03174 | -0.022 | 36.363
14.5 | 1.133 | 0.03658 | -0.022 | 30.976
15 | 1.103 | 0.04405 | -0.022 | 25.038
15.5 | 1.061 | 0.05675 | -0.021 | 18.698
16 | 0.986 | 0.09105 | -0.019 | 10.826
16.5 | 0.943 | 0.1113 | -0.017 | 8.476
17 | 0.914 | 0.12276 | -0.016 | 7.442
17.5 | 0.886 | 0.13243 | -0.016 | 6.688

## 52. Re 2M Mach 0.10 (2)
BIGFOIL.COM POLAR EXPORT
NACA63-114 a=0.2
NACA63-114 a=0.2 |  |  |  | Cl Max: | 1.4299 | at alpha= | 17.5 | deg
XFOIL ncrit=9 |  |  |  | L/D Max: | 90.3396 | at alpha= | 4 | deg
Re: | 2000000 |  |  | Cd Min: | 0.13433 | at alpha= | -20 | deg
Mach: | 0.1 |  |  | Cl=0 at alpha= | -0.53559 | deg
|  |  |  | @ Cl=0.1, Cd= | 0.0049824
|  |  |  | @ Cl=0.4, Cd= | 0.0052977
|  |  |  | @ Cl=0.6, Cd= | 0.0067512
alpha (deg) | Cl | Cd | Cm | Cl/Cd
-20 | -1.1212 | 0.13433 | 0.0171 | -8.3466
-19.5 | -1.1794 | 0.11306 | 0.0037 | -10.4316
-19 | -1.2284 | 0.09477 | -0.0077 | -12.9619
-18.5 | -1.272 | 0.07895 | -0.0171 | -16.1115
-18 | -1.3121 | 0.06524 | -0.0245 | -20.1119
-17.5 | -1.3364 | 0.05513 | -0.0291 | -24.2409
-17 | -1.347 | 0.04764 | -0.0317 | -28.2746
-16.5 | -1.3511 | 0.0416 | -0.033 | -32.4784
-16 | -1.348 | 0.03673 | -0.0334 | -36.7002
-15.5 | -1.3359 | 0.03303 | -0.0331 | -40.445
-15 | -1.3237 | 0.02961 | -0.0322 | -44.7045
-14.5 | -1.3101 | 0.02654 | -0.0308 | -49.3632
-14 | -1.2903 | 0.02418 | -0.029 | -53.3623
-13.5 | -1.27 | 0.02207 | -0.0266 | -57.5442
-13 | -1.2473 | 0.02035 | -0.0238 | -61.2924
-12.5 | -1.2233 | 0.01898 | -0.0204 | -64.4521
-12 | -1.2065 | 0.01722 | -0.0155 | -70.0639
-11.5 | -1.1702 | 0.01609 | -0.0131 | -72.7284
-11 | -1.1298 | 0.01531 | -0.0109 | -73.7949
-10.5 | -1.0854 | 0.01452 | -0.0094 | -74.7521
-10 | -1.0381 | 0.01384 | -0.0083 | -75.0072
-9.5 | -0.9903 | 0.01306 | -0.0073 | -75.827
-9 | -0.9417 | 0.01224 | -0.0064 | -76.9363
-8 | -0.8363 | 0.01124 | -0.0057 | -74.4039
-7.5 | -0.7842 | 0.01057 | -0.0053 | -74.1911
-7 | -0.7295 | 0.01016 | -0.0052 | -71.8012
-6.5 | -0.6751 | 0.00966 | -0.0051 | -69.8861
-6 | -0.6194 | 0.0093 | -0.0052 | -66.6022
-5.5 | -0.5637 | 0.00892 | -0.0053 | -63.1951
-5 | -0.508 | 0.00847 | -0.0054 | -59.9764
-4.5 | -0.4528 | 0.0079 | -0.0056 | -57.3165
-4 | -0.3976 | 0.00729 | -0.0058 | -54.5405
-3.5 | -0.3434 | 0.00646 | -0.006 | -53.1579
-3 | -0.2887 | 0.00566 | -0.0062 | -51.0071
-2.5 | -0.2309 | 0.00537 | -0.0067 | -42.9981
-2 | -0.1726 | 0.00517 | -0.0072 | -33.3849
-1.5 | -0.1137 | 0.00509 | -0.0078 | -22.3379
-1 | -0.0548 | 0.00504 | -0.0083 | -10.873
-0.5 | 0.0042 | 0.00499 | -0.0089 | 0.84168
0 | 0.0634 | 0.00497 | -0.0095 | 12.7565
0.5 | 0.1226 | 0.00499 | -0.0101 | 24.5691
1 | 0.1818 | 0.00502 | -0.0107 | 36.2151
1.5 | 0.2409 | 0.00507 | -0.0113 | 47.5148
2 | 0.2999 | 0.00512 | -0.0119 | 58.5742
2.5 | 0.3586 | 0.00522 | -0.0124 | 68.6973
3 | 0.4172 | 0.00533 | -0.0129 | 78.2739
3.5 | 0.475 | 0.00556 | -0.0134 | 85.4317
4 | 0.5321 | 0.00589 | -0.0138 | 90.3396
4.5 | 0.5869 | 0.00653 | -0.014 | 89.8775
5 | 0.6396 | 0.00742 | -0.014 | 86.1995
6 | 0.7441 | 0.00904 | -0.0136 | 82.3119
6.5 | 0.7962 | 0.00973 | -0.0133 | 81.8294
7 | 0.8491 | 0.01026 | -0.0131 | 82.7583
7.5 | 0.9013 | 0.0108 | -0.0127 | 83.4537
8 | 0.9529 | 0.01132 | -0.0122 | 84.1784
8.5 | 1.0033 | 0.01185 | -0.0115 | 84.6667
9 | 1.0514 | 0.01247 | -0.0105 | 84.3144
10 | 1.1431 | 0.01363 | -0.0077 | 83.8665
10.5 | 1.1836 | 0.01471 | -0.0059 | 80.4623
11 | 1.226 | 0.01548 | -0.0043 | 79.199
11.5 | 1.2597 | 0.01638 | -0.0014 | 76.9048
12 | 1.2835 | 0.01754 | 0.0026 | 73.1756
12.5 | 1.3017 | 0.01935 | 0.0063 | 67.2713
13 | 1.3238 | 0.02121 | 0.009 | 62.414
13.5 | 1.348 | 0.02313 | 0.0111 | 58.2793
14 | 1.3701 | 0.02535 | 0.0128 | 54.0473
14.5 | 1.3887 | 0.028 | 0.0144 | 49.5964
15 | 1.4023 | 0.03122 | 0.0157 | 44.9167
15.5 | 1.4073 | 0.03545 | 0.0166 | 39.6982
16 | 1.4133 | 0.03986 | 0.0169 | 35.4566
16.5 | 1.4204 | 0.04448 | 0.0167 | 31.9335
17 | 1.4251 | 0.04967 | 0.0159 | 28.6914
17.5 | 1.4299 | 0.05523 | 0.0144 | 25.8899
18 | 1.424 | 0.06243 | 0.0121 | 22.8095
18.5 | 1.4234 | 0.06936 | 0.0094 | 20.5219
19 | 1.4103 | 0.07848 | 0.0054 | 17.9702
19.5 | 1.389 | 0.08944 | 0 | 15.53
20 | 1.3627 | 0.10193 | -0.0067 | 13.369

## 53. Re 2M Mach 0.25 (1)
BIGFOIL.COM POLAR EXPORT
NACA63-114 a=0.2
NACA63-114 a=0.2 |  |  |  | Cl Max: | 1.125 | at alpha= | 11 | deg
JavaFoil+Calcfoil stall+Eppler ext transition |  |  |  | L/D Max: | 98.692 | at alpha= | 5 | deg
Re: | 2000000 |  |  | Cd Min: | 0.00575 | at alpha= | 0 | deg
Mach: | 0.25 |  |  | Cl=0 at alpha= | -0.53226 | deg
|  |  |  | @ Cl=0.1, Cd= | 0.0057606
|  |  |  | @ Cl=0.4, Cd= | 0.0060219
|  |  |  | @ Cl=0.6, Cd= | 0.006502
alpha (deg) | Cl | Cd | Cm | Cl/Cd
-16.5 | -0.589 | 0.1405 | 0.004 | -4.191
-16 | -0.642 | 0.1333 | 0.004 | -4.815
-15.5 | -0.691 | 0.12626 | 0.003 | -5.47
-15 | -0.735 | 0.11631 | 0.003 | -6.321
-14.5 | -0.774 | 0.10859 | 0.003 | -7.129
-14 | -0.802 | 0.09998 | 0.003 | -8.022
-13.5 | -0.825 | 0.09289 | 0.003 | -8.878
-13 | -0.847 | 0.08314 | 0.003 | -10.183
-12.5 | -0.877 | 0.06692 | 0.003 | -13.106
-12 | -0.951 | 0.03561 | 0.004 | -26.707
-11.5 | -0.997 | 0.02198 | 0.003 | -45.341
-11 | -0.994 | 0.02005 | 0.003 | -49.587
-10.5 | -0.99 | 0.01746 | 0.002 | -56.718
-10 | -0.975 | 0.01611 | 0.002 | -60.5
-9.5 | -0.954 | 0.01474 | 0.001 | -64.688
-9 | -0.926 | 0.01378 | 0.001 | -67.178
-8.5 | -0.893 | 0.01296 | 0 | -68.907
-8 | -0.856 | 0.01218 | 0 | -70.249
-7.5 | -0.819 | 0.01155 | -0.001 | -70.876
-7 | -0.769 | 0.01102 | -0.001 | -69.801
-6.5 | -0.718 | 0.01052 | -0.002 | -68.178
-6 | -0.663 | 0.01005 | -0.002 | -65.994
-5.5 | -0.607 | 0.00966 | -0.003 | -62.857
-5 | -0.549 | 0.00931 | -0.003 | -58.937
-4.5 | -0.489 | 0.00899 | -0.004 | -54.425
-4 | -0.429 | 0.00878 | -0.004 | -48.839
-3.5 | -0.368 | 0.00604 | -0.005 | -60.901
-3 | -0.307 | 0.00595 | -0.005 | -51.567
-2.5 | -0.245 | 0.00589 | -0.006 | -41.614
-2 | -0.183 | 0.00584 | -0.007 | -31.294
-1.5 | -0.121 | 0.0058 | -0.007 | -20.803
-1 | -0.058 | 0.00576 | -0.008 | -10.111
-0.5 | 0.004 | 0.00577 | -0.008 | 0.73
0 | 0.067 | 0.00575 | -0.009 | 11.593
0.5 | 0.129 | 0.00577 | -0.009 | 22.359
1 | 0.191 | 0.00582 | -0.01 | 32.859
1.5 | 0.254 | 0.00586 | -0.011 | 43.258
2 | 0.316 | 0.00591 | -0.011 | 53.421
2.5 | 0.378 | 0.00599 | -0.012 | 63.162
3 | 0.44 | 0.00608 | -0.012 | 72.303
3.5 | 0.501 | 0.00619 | -0.013 | 81.013
4 | 0.562 | 0.00635 | -0.013 | 88.593
4.5 | 0.622 | 0.00659 | -0.014 | 94.422
5 | 0.682 | 0.00691 | -0.014 | 98.692
5.5 | 0.741 | 0.01043 | -0.015 | 70.981
6 | 0.792 | 0.01085 | -0.015 | 73.012
6.5 | 0.843 | 0.01139 | -0.016 | 74.008
7 | 0.892 | 0.01198 | -0.016 | 74.406
7.5 | 0.938 | 0.01263 | -0.017 | 74.246
8 | 0.981 | 0.01338 | -0.017 | 73.29
8.5 | 1.02 | 0.01426 | -0.018 | 71.515
9 | 1.055 | 0.01521 | -0.018 | 69.335
9.5 | 1.084 | 0.0164 | -0.019 | 66.104
10 | 1.105 | 0.01764 | -0.019 | 62.638
10.5 | 1.119 | 0.01905 | -0.02 | 58.724
11 | 1.125 | 0.02071 | -0.02 | 54.323
11.5 | 1.123 | 0.02255 | -0.02 | 49.799
12 | 1.111 | 0.02506 | -0.021 | 44.345
12.5 | 1.088 | 0.02888 | -0.021 | 37.654
13 | 1.055 | 0.03341 | -0.021 | 31.566
13.5 | 0.976 | 0.05388 | -0.02 | 18.106
14 | 0.879 | 0.09064 | -0.015 | 9.694
14.5 | 0.831 | 0.10357 | -0.014 | 8.021
15 | 0.783 | 0.11345 | -0.013 | 6.903
15.5 | 0.732 | 0.12412 | -0.012 | 5.898
16 | 0.678 | 0.13182 | -0.012 | 5.145

## 54. Re 2M Mach 0.25 (2)
BIGFOIL.COM POLAR EXPORT
NACA63-114 a=0.2
NACA63-114 a=0.2 |  |  |  | Cl Max: | 1.3309 | at alpha= | 14.5 | deg
XFOIL ncrit=9 |  |  |  | L/D Max: | 89.3373 | at alpha= | 4.5 | deg
Re: | 2000000 |  |  | Cd Min: | 0.21902 | at alpha= | -19 | deg
Mach: | 0.25 |  |  | Cl=0 at alpha= | -0.53688 | deg
|  |  |  | @ Cl=0.1, Cd= | 0.0050756
|  |  |  | @ Cl=0.4, Cd= | 0.0053526
|  |  |  | @ Cl=0.6, Cd= | 0.0067257
alpha (deg) | Cl | Cd | Cm | Cl/Cd
-19 | -0.7773 | 0.21902 | 0.0614 | -3.549
-18.5 | -0.7599 | 0.21232 | 0.0569 | -3.579
-17.5 | -1.0216 | 0.12045 | 0.0054 | -8.4815
-17 | -1.0649 | 0.10222 | -0.0062 | -10.4177
-16.5 | -1.1243 | 0.08238 | -0.019 | -13.6477
-16 | -1.1572 | 0.0688 | -0.0272 | -16.8198
-15.5 | -1.1794 | 0.0581 | -0.033 | -20.2995
-15 | -1.1971 | 0.04912 | -0.0368 | -24.3709
-14.5 | -1.2082 | 0.04186 | -0.0388 | -28.8629
-14 | -1.2094 | 0.03621 | -0.0392 | -33.3996
-13.5 | -1.2077 | 0.03131 | -0.0385 | -38.5723
-13 | -1.1997 | 0.02734 | -0.0369 | -43.8808
-12.5 | -1.1868 | 0.02412 | -0.0345 | -49.204
-12 | -1.1669 | 0.02169 | -0.0316 | -53.799
-11.5 | -1.1546 | 0.01922 | -0.0271 | -60.0728
-10.5 | -1.1059 | 0.01636 | -0.0173 | -67.5978
-10 | -1.0633 | 0.0153 | -0.0148 | -69.4967
-9.5 | -1.0171 | 0.0143 | -0.0127 | -71.1259
-9 | -0.9679 | 0.0134 | -0.0111 | -72.2313
-8.5 | -0.9185 | 0.01241 | -0.0095 | -74.0129
-8 | -0.8646 | 0.01176 | -0.0086 | -73.5204
-7.5 | -0.8098 | 0.01114 | -0.0078 | -72.693
-7 | -0.7545 | 0.01052 | -0.0072 | -71.7205
-6.5 | -0.6975 | 0.01006 | -0.0068 | -69.334
-6 | -0.6404 | 0.00955 | -0.0065 | -67.0576
-5.5 | -0.5827 | 0.00911 | -0.0064 | -63.9627
-5 | -0.5246 | 0.00871 | -0.0064 | -60.2296
-4 | -0.41 | 0.00756 | -0.0064 | -54.2328
-3.5 | -0.3539 | 0.00672 | -0.0065 | -52.6637
-2.5 | -0.2386 | 0.00546 | -0.007 | -43.6996
-2 | -0.1784 | 0.00525 | -0.0075 | -33.981
-1.5 | -0.1174 | 0.00516 | -0.008 | -22.7519
-1 | -0.0565 | 0.00508 | -0.0086 | -11.122
-0.5 | 0.0045 | 0.00506 | -0.0092 | 0.88933
0.5 | 0.1269 | 0.00508 | -0.0104 | 24.9803
1 | 0.1881 | 0.00509 | -0.011 | 36.9548
1.5 | 0.2492 | 0.00512 | -0.0116 | 48.6719
2 | 0.3103 | 0.00518 | -0.0122 | 59.9035
2.5 | 0.3709 | 0.0053 | -0.0127 | 69.9811
3 | 0.4318 | 0.00541 | -0.0132 | 79.8152
3.5 | 0.4916 | 0.00567 | -0.0136 | 86.7019
4.5 | 0.6066 | 0.00679 | -0.0139 | 89.3373
5 | 0.66 | 0.00779 | -0.0136 | 84.724
5.5 | 0.7137 | 0.00867 | -0.0132 | 82.3183
6 | 0.7673 | 0.00947 | -0.0127 | 81.0243
6.5 | 0.8215 | 0.01013 | -0.0121 | 81.0958
7 | 0.876 | 0.01071 | -0.0115 | 81.7927
7.5 | 0.9302 | 0.01126 | -0.0108 | 82.611
8 | 0.9823 | 0.0119 | -0.0097 | 82.5462
8.5 | 1.0328 | 0.01257 | -0.0083 | 82.1639
9 | 1.0794 | 0.01335 | -0.0064 | 80.8539
10 | 1.1615 | 0.01515 | -0.0008 | 76.6667
10.5 | 1.1938 | 0.01615 | 0.0031 | 73.9195
11 | 1.2202 | 0.01747 | 0.0072 | 69.8454
11.5 | 1.2453 | 0.01919 | 0.0106 | 64.8932
12 | 1.2577 | 0.02198 | 0.0143 | 57.2202
12.5 | 1.2825 | 0.02426 | 0.0165 | 52.8648
13 | 1.3004 | 0.02722 | 0.0186 | 47.7737
13.5 | 1.3173 | 0.03049 | 0.0202 | 43.2043
14 | 1.3308 | 0.03427 | 0.0214 | 38.8328
14.5 | 1.3309 | 0.03952 | 0.0219 | 33.6766
15 | 1.3181 | 0.04651 | 0.0214 | 28.3401
15.5 | 1.3242 | 0.05214 | 0.0203 | 25.397
16 | 1.3197 | 0.0594 | 0.0183 | 22.2172
16.5 | 1.3082 | 0.06811 | 0.0149 | 19.2072
17 | 1.2925 | 0.07797 | 0.0104 | 16.5769
17.5 | 1.2716 | 0.08937 | 0.0045 | 14.2285
18 | 1.2408 | 0.10309 | -0.0033 | 12.0361
18.5 | 1.2131 | 0.11709 | -0.0117 | 10.3604
19 | 1.1728 | 0.13404 | -0.0224 | 8.7496
19.5 | 1.1285 | 0.15259 | -0.0345 | 7.3956

## 55. Re 2M Mach 0.50 (1)
BIGFOIL.COM POLAR EXPORT
NACA63-114 a=0.2
NACA63-114 a=0.2 |  |  |  | Cl Max: | 1.12 | at alpha= | 20 | deg
JavaFoil+Calcfoil stall+Eppler ext transition |  |  |  | L/D Max: | 94.438 | at alpha= | 4.5 | deg
Re: | 2000000 |  |  | Cd Min: | 0.00596 | at alpha= | -1 | deg
Mach: | 0.5 |  |  | Cl=0 at alpha= | -0.53571 | deg
|  |  |  | @ Cl=0.1, Cd= | 0.0060009
|  |  |  | @ Cl=0.4, Cd= | 0.0062749
|  |  |  | @ Cl=0.6, Cd= | 0.0067909
alpha (deg) | Cl | Cd | Cm | Cl/Cd
-20 | -1.073 | 0.17494 | 0.008 | -6.132
-19.5 | -1.048 | 0.17676 | 0.007 | -5.931
-19 | -1.018 | 0.16771 | 0.007 | -6.072
-18.5 | -0.99 | 0.16174 | 0.006 | -6.124
-18 | -0.963 | 0.15581 | 0.006 | -6.182
-17.5 | -0.937 | 0.15128 | 0.006 | -6.191
-17 | -0.911 | 0.1489 | 0.006 | -6.117
-16.5 | -0.88 | 0.16794 | 0.005 | -5.243
-16 | -0.853 | 0.13658 | 0.005 | -6.249
-15.5 | -0.826 | 0.13212 | 0.004 | -6.255
-15 | -0.801 | 0.13283 | 0.004 | -6.028
-14.5 | -0.771 | 0.12438 | 0.004 | -6.197
-14 | -0.743 | 0.12128 | 0.003 | -6.129
-13.5 | -0.716 | 0.11245 | 0.003 | -6.37
-13 | -0.689 | 0.10877 | 0.003 | -6.336
-12.5 | -0.661 | 0.10679 | 0.002 | -6.189
-12 | -0.633 | 0.10423 | 0.002 | -6.077
-11.5 | -0.606 | 0.098 | 0.002 | -6.186
-11 | -0.579 | 0.09425 | 0.002 | -6.143
-10.5 | -0.551 | 0.08771 | 0.001 | -6.287
-10 | -0.523 | 0.0764 | 0.001 | -6.852
-9.5 | -0.496 | 0.06635 | 0.001 | -7.481
-9 | -0.469 | 0.06071 | 0.001 | -7.728
-8.5 | -0.441 | 0.0619 | 0 | -7.126
-8 | -0.616 | 0.05177 | 0 | -11.906
-7.5 | -0.79 | 0.01516 | -0.001 | -52.096
-7 | -0.785 | 0.01377 | -0.001 | -57.028
-6.5 | -0.756 | 0.01269 | -0.002 | -59.572
-6 | -0.714 | 0.01187 | -0.002 | -60.124
-5.5 | -0.664 | 0.01081 | -0.003 | -61.4
-5 | -0.607 | 0.01048 | -0.004 | -57.888
-4.5 | -0.543 | 0.00992 | -0.004 | -54.745
-4 | -0.477 | 0.00951 | -0.005 | -50.159
-3.5 | -0.41 | 0.0064 | -0.006 | -64.133
-3 | -0.342 | 0.00624 | -0.006 | -54.859
-2.5 | -0.274 | 0.00612 | -0.007 | -44.683
-2 | -0.204 | 0.00603 | -0.007 | -33.897
-1.5 | -0.135 | 0.00599 | -0.008 | -22.497
-1 | -0.065 | 0.00596 | -0.009 | -10.906
-0.5 | 0.005 | 0.00598 | -0.009 | 0.788
0 | 0.075 | 0.00599 | -0.01 | 12.444
0.5 | 0.144 | 0.00602 | -0.01 | 23.937
1 | 0.214 | 0.00603 | -0.011 | 35.449
1.5 | 0.283 | 0.00607 | -0.012 | 46.661
2 | 0.353 | 0.0062 | -0.012 | 56.937
2.5 | 0.422 | 0.00631 | -0.013 | 66.902
3 | 0.491 | 0.00644 | -0.014 | 76.322
3.5 | 0.559 | 0.00661 | -0.014 | 84.602
4 | 0.627 | 0.00691 | -0.015 | 90.683
4.5 | 0.693 | 0.00734 | -0.016 | 94.438
5 | 0.745 | 0.01145 | -0.016 | 65.098
5.5 | 0.803 | 0.01226 | -0.016 | 65.516
6 | 0.856 | 0.0131 | -0.017 | 65.314
6.5 | 0.902 | 0.01407 | -0.017 | 64.122
7 | 0.94 | 0.01518 | -0.018 | 61.903
7.5 | 0.962 | 0.01671 | -0.018 | 57.595
8 | 0.96 | 0.01862 | -0.019 | 51.591
8.5 | 0.9 | 0.02128 | -0.019 | 42.313
9 | 0.526 | 0.06386 | -0.01 | 8.23
9.5 | 0.552 | 0.07663 | -0.009 | 7.2
10 | 0.579 | 0.07093 | -0.01 | 8.166
10.5 | 0.606 | 0.08685 | -0.01 | 6.979
11 | 0.633 | 0.09067 | -0.01 | 6.985
11.5 | 0.661 | 0.09814 | -0.011 | 6.734
12 | 0.688 | 0.10036 | -0.011 | 6.851
12.5 | 0.714 | 0.10607 | -0.012 | 6.734
13 | 0.743 | 0.11015 | -0.013 | 6.745
13.5 | 0.769 | 0.11395 | -0.013 | 6.751
14 | 0.796 | 0.11738 | -0.013 | 6.781
14.5 | 0.823 | 0.12345 | -0.014 | 6.671
15 | 0.851 | 0.12856 | -0.015 | 6.621
15.5 | 0.878 | 0.13313 | -0.015 | 6.594
16 | 0.905 | 0.13802 | -0.016 | 6.554
16.5 | 0.934 | 0.1425 | -0.017 | 6.555
17 | 0.959 | 0.14993 | -0.017 | 6.399
17.5 | 0.986 | 0.15538 | -0.017 | 6.346
18 | 1.013 | 0.16223 | -0.018 | 6.244
18.5 | 1.043 | 0.16802 | -0.019 | 6.206
19 | 1.067 | 0.16968 | -0.019 | 6.291
19.5 | 1.094 | 0.17111 | -0.019 | 6.392
20 | 1.12 | 0.17971 | -0.02 | 6.232

## 56. Re 2M Mach 0.50 (2)
BIGFOIL.COM POLAR EXPORT
NACA63-114 a=0.2
NACA63-114 a=0.2 |  |  |  | Cl Max: | 1.0737 | at alpha= | 10 | deg
XFOIL ncrit=9 |  |  |  | L/D Max: | 91.7828 | at alpha= | 3.5 | deg
Re: | 2000000 |  |  | Cd Min: | 0.15861 | at alpha= | 15 | deg
Mach: | 0.5 |  |  | Cl=0 at alpha= | -0.54202 | deg
|  |  |  | @ Cl=0.1, Cd= | 0.0053302
|  |  |  | @ Cl=0.4, Cd= | 0.005589
|  |  |  | @ Cl=0.6, Cd= | 0.0065485
alpha (deg) | Cl | Cd | Cm | Cl/Cd
-13.5 | -0.6685 | 0.13722 | 0.0132 | -4.8717
-13 | -0.6682 | 0.12571 | 0.0062 | -5.3154
-12.5 | -0.6775 | 0.11275 | -0.0017 | -6.0089
-12 | -0.7064 | 0.09684 | -0.0116 | -7.2945
-11.5 | -0.7474 | 0.07911 | -0.0229 | -9.4476
-11 | -0.7792 | 0.06246 | -0.0373 | -12.4752
-10.5 | -0.8161 | 0.051 | -0.0436 | -16.002
-10 | -0.8528 | 0.04071 | -0.048 | -20.9482
-9.5 | -0.8833 | 0.03235 | -0.0489 | -27.3045
-9 | -0.9043 | 0.02571 | -0.0464 | -35.1731
-8.5 | -0.9049 | 0.02111 | -0.0416 | -42.8659
-8 | -0.8952 | 0.01774 | -0.0351 | -50.4622
-7.5 | -0.8772 | 0.01549 | -0.0274 | -56.6301
-7 | -0.838 | 0.0136 | -0.0219 | -61.6176
-6 | -0.7266 | 0.01117 | -0.0152 | -65.0492
-5.5 | -0.6633 | 0.01035 | -0.0131 | -64.087
-5 | -0.5969 | 0.00976 | -0.0118 | -61.1578
-4.5 | -0.5303 | 0.00919 | -0.0107 | -57.704
-4 | -0.4643 | 0.0086 | -0.0099 | -53.9884
-3.5 | -0.4001 | 0.00779 | -0.0093 | -51.3607
-3 | -0.3381 | 0.00667 | -0.0088 | -50.6897
-2.5 | -0.2734 | 0.00582 | -0.0087 | -46.9759
-2 | -0.2044 | 0.00555 | -0.0089 | -36.8288
-1.5 | -0.1344 | 0.00544 | -0.0094 | -24.7059
-1 | -0.0643 | 0.00536 | -0.0099 | -11.9963
-0.5 | 0.0059 | 0.00532 | -0.0105 | 1.109
0 | 0.0761 | 0.00532 | -0.0111 | 14.3045
0.5 | 0.1463 | 0.00535 | -0.0117 | 27.3458
1.5 | 0.2869 | 0.00543 | -0.0129 | 52.8361
2 | 0.3574 | 0.00551 | -0.0135 | 64.8639
2.5 | 0.4275 | 0.00564 | -0.0139 | 75.7979
3 | 0.4978 | 0.0058 | -0.0141 | 85.8276
3.5 | 0.5663 | 0.00617 | -0.0141 | 91.7828
4 | 0.6313 | 0.0069 | -0.0136 | 91.4928
4.5 | 0.69 | 0.00814 | -0.0123 | 84.7666
5 | 0.7472 | 0.00935 | -0.0106 | 79.9144
5.5 | 0.8045 | 0.01041 | -0.0085 | 77.2815
6 | 0.8646 | 0.01119 | -0.0063 | 77.2654
6.5 | 0.9216 | 0.01206 | -0.0034 | 76.4179
7 | 0.9706 | 0.01317 | 0.0007 | 73.6978
7.5 | 1.0046 | 0.01437 | 0.007 | 69.9095
8 | 1.0265 | 0.01625 | 0.0135 | 63.1692
8.5 | 1.043 | 0.01894 | 0.0192 | 55.0686
9 | 1.054 | 0.02205 | 0.0248 | 47.8005
9.5 | 1.0718 | 0.02645 | 0.0265 | 40.5217
10 | 1.0737 | 0.03163 | 0.0293 | 33.9456
10.5 | 1.0621 | 0.03827 | 0.0308 | 27.7528
11 | 1.0409 | 0.04658 | 0.0301 | 22.3465
11.5 | 1.0149 | 0.05646 | 0.0268 | 17.9756
12 | 0.9869 | 0.06779 | 0.0212 | 14.5582
12.5 | 0.9588 | 0.08045 | 0.0136 | 11.918
13 | 0.9311 | 0.09434 | 0.0046 | 9.8696
13.5 | 0.9053 | 0.10902 | -0.0049 | 8.304
14 | 0.8825 | 0.12393 | -0.0144 | 7.121
14.5 | 0.8596 | 0.1394 | -0.0244 | 6.1664
15 | 0.8246 | 0.15861 | -0.0366 | 5.1989

## 57. Re 3M Mach 0.00 (1)
BIGFOIL.COM POLAR EXPORT
NACA63-114 a=0.2
NACA63-114 a=0.2 |  |  |  | Cl Max: | 1.196 | at alpha= | 12.5 | deg
JavaFoil+Calcfoil stall+Eppler ext transition |  |  |  | L/D Max: | 96.817 | at alpha= | 5 | deg
Re: | 3000000 |  |  | Cd Min: | 0.00543 | at alpha= | -0.5 | deg
Mach: | 0 |  |  | Cl=0 at alpha= | -0.53333 | deg
|  |  |  | @ Cl=0.1, Cd= | 0.0054575
|  |  |  | @ Cl=0.4, Cd= | 0.0057053
|  |  |  | @ Cl=0.6, Cd= | 0.0062771
alpha (deg) | Cl | Cd | Cm | Cl/Cd
-18 | -0.864 | 0.13353 | 0.005 | -6.468
-17.5 | -0.883 | 0.1266 | 0.005 | -6.979
-17 | -0.905 | 0.11615 | 0.005 | -7.795
-16.5 | -0.925 | 0.10697 | 0.005 | -8.65
-16 | -0.948 | 0.09539 | 0.005 | -9.934
-15.5 | -0.987 | 0.07324 | 0.006 | -13.475
-15 | -1.033 | 0.05145 | 0.006 | -20.07
-14.5 | -1.064 | 0.03917 | 0.006 | -27.156
-14 | -1.084 | 0.03025 | 0.005 | -35.843
-13.5 | -1.094 | 0.0251 | 0.005 | -43.589
-13 | -1.095 | 0.02203 | 0.005 | -49.697
-12.5 | -1.091 | 0.01958 | 0.004 | -55.717
-12 | -1.082 | 0.01758 | 0.004 | -61.511
-11.5 | -1.065 | 0.01649 | 0.003 | -64.606
-11 | -1.047 | 0.01505 | 0.003 | -69.552
-10.5 | -1.024 | 0.01403 | 0.002 | -72.947
-10 | -0.996 | 0.01311 | 0.002 | -76.012
-9.5 | -0.965 | 0.01229 | 0.001 | -78.497
-9 | -0.93 | 0.01079 | 0.001 | -86.196
-8.5 | -0.895 | 0.0111 | 0 | -80.61
-8 | -0.849 | 0.01061 | 0 | -80.012
-7.5 | -0.801 | 0.01018 | -0.001 | -78.722
-7 | -0.751 | 0.00978 | -0.001 | -76.818
-6.5 | -0.699 | 0.00947 | -0.002 | -73.779
-6 | -0.645 | 0.00908 | -0.002 | -71.036
-5.5 | -0.589 | 0.00881 | -0.003 | -66.862
-5 | -0.532 | 0.00852 | -0.003 | -62.434
-4.5 | -0.474 | 0.00829 | -0.004 | -57.205
-4 | -0.416 | 0.0059 | -0.004 | -70.438
-3.5 | -0.357 | 0.00572 | -0.005 | -62.315
-3 | -0.297 | 0.00565 | -0.005 | -52.557
-2.5 | -0.237 | 0.00555 | -0.006 | -42.768
-2 | -0.177 | 0.00551 | -0.006 | -32.111
-1.5 | -0.117 | 0.00549 | -0.007 | -21.271
-1 | -0.056 | 0.00545 | -0.007 | -10.34
-0.5 | 0.004 | 0.00543 | -0.008 | 0.752
0 | 0.065 | 0.00544 | -0.009 | 11.866
0.5 | 0.125 | 0.00547 | -0.009 | 22.83
1 | 0.185 | 0.00547 | -0.01 | 33.887
1.5 | 0.246 | 0.00552 | -0.01 | 44.525
2 | 0.306 | 0.0056 | -0.011 | 54.663
2.5 | 0.366 | 0.00566 | -0.011 | 64.718
3 | 0.426 | 0.00574 | -0.012 | 74.232
3.5 | 0.486 | 0.00585 | -0.012 | 82.987
4 | 0.545 | 0.00604 | -0.013 | 90.227
4.5 | 0.603 | 0.00629 | -0.013 | 95.876
5 | 0.661 | 0.00683 | -0.014 | 96.817
5.5 | 0.718 | 0.00936 | -0.015 | 76.747
6 | 0.774 | 0.00977 | -0.015 | 79.205
6.5 | 0.828 | 0.01024 | -0.016 | 80.879
7 | 0.877 | 0.00999 | -0.016 | 87.847
7.5 | 0.924 | 0.01104 | -0.017 | 83.7
8 | 0.969 | 0.01159 | -0.017 | 83.592
8.5 | 1.011 | 0.0122 | -0.017 | 82.859
9 | 1.05 | 0.01287 | -0.018 | 81.62
9.5 | 1.086 | 0.01374 | -0.018 | 79.029
10 | 1.116 | 0.01461 | -0.019 | 76.378
10.5 | 1.141 | 0.01558 | -0.019 | 73.254
11 | 1.162 | 0.01657 | -0.02 | 70.14
11.5 | 1.178 | 0.01788 | -0.02 | 65.888
12 | 1.189 | 0.01933 | -0.02 | 61.522
12.5 | 1.196 | 0.02081 | -0.021 | 57.45
13 | 1.196 | 0.02272 | -0.021 | 52.663
13.5 | 1.193 | 0.02483 | -0.021 | 48.038
14 | 1.185 | 0.02713 | -0.022 | 43.669
14.5 | 1.171 | 0.03027 | -0.022 | 38.681
15 | 1.153 | 0.03371 | -0.022 | 34.211
15.5 | 1.129 | 0.0389 | -0.022 | 29.016
16 | 1.099 | 0.04627 | -0.022 | 23.743
16.5 | 1.066 | 0.0549 | -0.022 | 19.415
17 | 1.02 | 0.07173 | -0.022 | 14.218
17.5 | 0.956 | 0.10486 | -0.019 | 9.117

## 58. Re 3M Mach 0.00 (2)
BIGFOIL.COM POLAR EXPORT
NACA63-114 a=0.2
NACA63-114 a=0.2 |  |  |  | Cl Max: | 1.5311 | at alpha= | 18.5 | deg
XFOIL ncrit=9 |  |  |  | L/D Max: | 93.8325 | at alpha= | 9.5 | deg
Re: | 3000000 |  |  | Cd Min: | 0.07398 | at alpha= | 20 | deg
Mach: | 0 |  |  | Cl=0 at alpha= | -0.53663 | deg
|  |  |  | @ Cl=0.1, Cd= | 0.00459
|  |  |  | @ Cl=0.4, Cd= | 0.0049477
|  |  |  | @ Cl=0.6, Cd= | 0.0067691
alpha (deg) | Cl | Cd | Cm | Cl/Cd
-20 | -1.455 | 0.06997 | -0.0213 | -20.7946
-19.5 | -1.4692 | 0.06107 | -0.0256 | -24.0576
-19 | -1.481 | 0.05313 | -0.0289 | -27.875
-18.5 | -1.4804 | 0.04725 | -0.0308 | -31.3312
-18 | -1.482 | 0.04159 | -0.032 | -35.6336
-17.5 | -1.4745 | 0.0373 | -0.0324 | -39.5308
-17 | -1.4703 | 0.03296 | -0.0321 | -44.6086
-16.5 | -1.4519 | 0.03015 | -0.0315 | -48.1559
-16 | -1.437 | 0.02722 | -0.0304 | -52.7921
-15.5 | -1.4157 | 0.02498 | -0.029 | -56.6733
-15 | -1.3984 | 0.02265 | -0.0269 | -61.7395
-14.5 | -1.3874 | 0.0202 | -0.0236 | -68.6832
-14 | -1.3707 | 0.01845 | -0.0198 | -74.2927
-13.5 | -1.3503 | 0.01726 | -0.0154 | -78.2329
-13 | -1.3168 | 0.01628 | -0.0127 | -80.8845
-12.5 | -1.2752 | 0.01546 | -0.0113 | -82.4838
-12 | -1.2367 | 0.01479 | -0.0089 | -83.6173
-11.5 | -1.1924 | 0.01412 | -0.0075 | -84.4476
-11 | -1.1448 | 0.01355 | -0.0066 | -84.4871
-10.5 | -1.0994 | 0.01264 | -0.0055 | -86.9778
-10 | -1.0498 | 0.01202 | -0.0049 | -87.3378
-9.5 | -0.9986 | 0.01149 | -0.0045 | -86.9104
-9 | -0.9461 | 0.01103 | -0.0043 | -85.7752
-8.5 | -0.8939 | 0.01046 | -0.004 | -85.4589
-8 | -0.8404 | 0.01 | -0.0039 | -84.04
-7.5 | -0.7856 | 0.00966 | -0.004 | -81.3251
-7 | -0.7314 | 0.00921 | -0.004 | -79.4137
-6.5 | -0.6758 | 0.0089 | -0.0042 | -75.9326
-6 | -0.6203 | 0.00851 | -0.0043 | -72.8907
-5.5 | -0.5641 | 0.0082 | -0.0046 | -68.7927
-5 | -0.5079 | 0.00787 | -0.0048 | -64.5362
-4.5 | -0.4519 | 0.00747 | -0.0051 | -60.4953
-4 | -0.396 | 0.00699 | -0.0054 | -56.6524
-3.5 | -0.3404 | 0.00642 | -0.0057 | -53.0218
-3 | -0.2853 | 0.0057 | -0.0061 | -50.0526
-2.5 | -0.2292 | 0.00515 | -0.0065 | -44.5049
-2 | -0.1715 | 0.00488 | -0.0071 | -35.1434
-1.5 | -0.1132 | 0.00471 | -0.0076 | -24.034
-1 | -0.0544 | 0.00466 | -0.0083 | -11.6738
-0.5 | 0.0043 | 0.0046 | -0.0089 | 0.93478
0 | 0.0632 | 0.00459 | -0.0095 | 13.7691
0.5 | 0.1222 | 0.00459 | -0.0101 | 26.6231
1 | 0.1811 | 0.0046 | -0.0107 | 39.3696
1.5 | 0.24 | 0.00464 | -0.0114 | 51.7241
2 | 0.2986 | 0.00474 | -0.012 | 62.9958
2.5 | 0.3572 | 0.00483 | -0.0126 | 73.9545
3 | 0.4154 | 0.00499 | -0.0131 | 83.2465
4 | 0.5281 | 0.00584 | -0.014 | 90.4281
4.5 | 0.5825 | 0.00652 | -0.0142 | 89.3405
5 | 0.6359 | 0.00728 | -0.0143 | 87.3489
5.5 | 0.6896 | 0.00792 | -0.0143 | 87.0707
6 | 0.7432 | 0.0085 | -0.0143 | 87.4353
6.5 | 0.7967 | 0.00904 | -0.0143 | 88.1305
7 | 0.8505 | 0.00948 | -0.0143 | 89.7152
7.5 | 0.9041 | 0.00989 | -0.0143 | 91.4156
8 | 0.957 | 0.01033 | -0.0141 | 92.6428
8.5 | 1.0086 | 0.01083 | -0.0138 | 93.1302
9 | 1.0596 | 0.0113 | -0.0133 | 93.7699
9.5 | 1.1091 | 0.01182 | -0.0127 | 93.8325
10 | 1.1558 | 0.01244 | -0.0116 | 92.91
10.5 | 1.1998 | 0.01291 | -0.01 | 92.9357
11 | 1.2468 | 0.01352 | -0.0092 | 92.2189
11.5 | 1.2873 | 0.01446 | -0.0074 | 89.0249
12 | 1.3278 | 0.01522 | -0.0057 | 87.2405
12.5 | 1.3569 | 0.01608 | -0.0021 | 84.3843
13 | 1.3801 | 0.01721 | 0.0017 | 80.1917
13.5 | 1.4034 | 0.01864 | 0.0049 | 75.2897
14 | 1.4204 | 0.02069 | 0.008 | 68.6515
14.5 | 1.4438 | 0.02255 | 0.01 | 64.0266
15 | 1.465 | 0.0247 | 0.0118 | 59.3117
15.5 | 1.4859 | 0.02702 | 0.0132 | 54.9926
16 | 1.503 | 0.0298 | 0.0145 | 50.4362
16.5 | 1.516 | 0.03308 | 0.0154 | 45.8283
17 | 1.5258 | 0.03684 | 0.016 | 41.4169
17.5 | 1.53 | 0.04142 | 0.016 | 36.9387
18 | 1.5277 | 0.04707 | 0.0155 | 32.4559
18.5 | 1.5311 | 0.05249 | 0.0143 | 29.1694
19 | 1.5302 | 0.0587 | 0.0125 | 26.0681
19.5 | 1.5248 | 0.06591 | 0.0099 | 23.1346
20 | 1.5158 | 0.07398 | 0.0065 | 20.4893

## 59. Re 3M Mach 0.10 (1)
BIGFOIL.COM POLAR EXPORT
NACA63-114 a=0.2
NACA63-114 a=0.2 |  |  |  | Cl Max: | 1.186 | at alpha= | 12.5 | deg
JavaFoil+Calcfoil stall+Eppler ext transition |  |  |  | L/D Max: | 97.045 | at alpha= | 5 | deg
Re: | 3000000 |  |  | Cd Min: | 0.00545 | at alpha= | 0 | deg
Mach: | 0.1 |  |  | Cl=0 at alpha= | -0.53279 | deg
|  |  |  | @ Cl=0.1, Cd= | 0.0054672
|  |  |  | @ Cl=0.4, Cd= | 0.0057027
|  |  |  | @ Cl=0.6, Cd= | 0.0062915
alpha (deg) | Cl | Cd | Cm | Cl/Cd
-17.5 | -0.841 | 0.13056 | 0.005 | -6.442
-17 | -0.865 | 0.12089 | 0.005 | -7.158
-16.5 | -0.887 | 0.11273 | 0.005 | -7.871
-16 | -0.91 | 0.10326 | 0.005 | -8.81
-15.5 | -0.935 | 0.09064 | 0.005 | -10.315
-15 | -0.963 | 0.0762 | 0.005 | -12.641
-14.5 | -1.02 | 0.04911 | 0.005 | -20.777
-14 | -1.056 | 0.03416 | 0.005 | -30.913
-13.5 | -1.072 | 0.02741 | 0.005 | -39.123
-13 | -1.076 | 0.02404 | 0.005 | -44.757
-12.5 | -1.079 | 0.02026 | 0.004 | -53.283
-12 | -1.073 | 0.01816 | 0.004 | -59.083
-11.5 | -1.059 | 0.01688 | 0.003 | -62.735
-11 | -1.043 | 0.01539 | 0.003 | -67.762
-10.5 | -1.021 | 0.01426 | 0.002 | -71.592
-10 | -0.995 | 0.01329 | 0.002 | -74.873
-9.5 | -0.964 | 0.01258 | 0.001 | -76.665
-9 | -0.931 | 0.01185 | 0.001 | -78.551
-8.5 | -0.897 | 0.01116 | 0 | -80.322
-8 | -0.852 | 0.01067 | 0 | -79.851
-7.5 | -0.804 | 0.01022 | -0.001 | -78.664
-7 | -0.754 | 0.00987 | -0.001 | -76.403
-6.5 | -0.702 | 0.0095 | -0.002 | -73.851
-6 | -0.648 | 0.00915 | -0.002 | -70.778
-5.5 | -0.592 | 0.00883 | -0.003 | -67.04
-5 | -0.535 | 0.00854 | -0.003 | -62.618
-4.5 | -0.477 | 0.00831 | -0.004 | -57.359
-4 | -0.418 | 0.00591 | -0.004 | -70.675
-3.5 | -0.358 | 0.00573 | -0.005 | -62.586
-3 | -0.299 | 0.00566 | -0.005 | -52.787
-2.5 | -0.238 | 0.00557 | -0.006 | -42.781
-2 | -0.178 | 0.00552 | -0.006 | -32.25
-1.5 | -0.117 | 0.00549 | -0.007 | -21.378
-1 | -0.057 | 0.00546 | -0.008 | -10.383
-0.5 | 0.004 | 0.00546 | -0.008 | 0.751
0 | 0.065 | 0.00545 | -0.009 | 11.911
0.5 | 0.126 | 0.00548 | -0.009 | 22.916
1 | 0.186 | 0.0055 | -0.01 | 33.859
1.5 | 0.247 | 0.00552 | -0.01 | 44.742
2 | 0.307 | 0.00559 | -0.011 | 54.953
2.5 | 0.368 | 0.00566 | -0.011 | 65.032
3 | 0.428 | 0.00574 | -0.012 | 74.538
3.5 | 0.488 | 0.0059 | -0.012 | 82.776
4 | 0.547 | 0.00604 | -0.013 | 90.68
4.5 | 0.606 | 0.00632 | -0.014 | 95.891
5 | 0.665 | 0.00685 | -0.014 | 97.045
5.5 | 0.722 | 0.00938 | -0.015 | 76.949
6 | 0.778 | 0.0098 | -0.015 | 79.363
6.5 | 0.832 | 0.01037 | -0.016 | 80.236
7 | 0.88 | 0.01066 | -0.016 | 82.598
7.5 | 0.927 | 0.01113 | -0.017 | 83.316
8 | 0.971 | 0.01169 | -0.017 | 83.089
8.5 | 1.013 | 0.01233 | -0.018 | 82.163
9 | 1.052 | 0.01301 | -0.018 | 80.859
9.5 | 1.087 | 0.01392 | -0.018 | 78.087
10 | 1.116 | 0.01482 | -0.019 | 75.292
10.5 | 1.14 | 0.01583 | -0.019 | 71.993
11 | 1.159 | 0.0169 | -0.02 | 68.59
11.5 | 1.173 | 0.01823 | -0.02 | 64.365
12 | 1.182 | 0.01974 | -0.02 | 59.865
12.5 | 1.186 | 0.02126 | -0.021 | 55.78
13 | 1.183 | 0.02336 | -0.021 | 50.653
13.5 | 1.176 | 0.02557 | -0.022 | 45.998
14 | 1.164 | 0.02817 | -0.022 | 41.319
14.5 | 1.145 | 0.03169 | -0.022 | 36.137
15 | 1.121 | 0.0363 | -0.022 | 30.875
15.5 | 1.092 | 0.04225 | -0.022 | 25.836
16 | 1.05 | 0.05393 | -0.022 | 19.464
16.5 | 0.974 | 0.08793 | -0.02 | 11.072
17 | 0.934 | 0.10408 | -0.019 | 8.973
17.5 | 0.897 | 0.11953 | -0.018 | 7.505

## 60. Re 3M Mach 0.10 (2)
BIGFOIL.COM POLAR EXPORT
NACA63-114 a=0.2
NACA63-114 a=0.2 |  |  |  | Cl Max: | 1.5153 | at alpha= | 18.5 | deg
XFOIL ncrit=9 |  |  |  | L/D Max: | 93.4356 | at alpha= | 9 | deg
Re: | 3000000 |  |  | Cd Min: | 0.08278 | at alpha= | -20 | deg
Mach: | 0.1 |  |  | Cl=0 at alpha= | -0.53722 | deg
|  |  |  | @ Cl=0.1, Cd= | 0.0046
|  |  |  | @ Cl=0.4, Cd= | 0.0049508
|  |  |  | @ Cl=0.6, Cd= | 0.0067552
alpha (deg) | Cl | Cd | Cm | Cl/Cd
-20 | -1.393 | 0.08278 | -0.0159 | -16.8277
-19.5 | -1.4186 | 0.07118 | -0.0223 | -19.9298
-19 | -1.4426 | 0.06071 | -0.0275 | -23.7621
-18.5 | -1.4466 | 0.05367 | -0.0304 | -26.9536
-18 | -1.4561 | 0.04649 | -0.0327 | -31.3207
-17.5 | -1.4526 | 0.04134 | -0.0337 | -35.1379
-17 | -1.4527 | 0.03623 | -0.0341 | -40.0966
-16.5 | -1.4384 | 0.03278 | -0.0338 | -43.8804
-16 | -1.4265 | 0.02935 | -0.0329 | -48.6031
-15.5 | -1.4083 | 0.02665 | -0.0316 | -52.8443
-15 | -1.3872 | 0.02437 | -0.03 | -56.9224
-14.5 | -1.3725 | 0.02188 | -0.0275 | -62.7285
-14 | -1.364 | 0.01936 | -0.0235 | -70.4545
-13.5 | -1.3448 | 0.01786 | -0.0194 | -75.2968
-13 | -1.3199 | 0.01677 | -0.0152 | -78.706
-12.5 | -1.2791 | 0.01585 | -0.0135 | -80.7003
-12 | -1.2424 | 0.01513 | -0.0106 | -82.115
-11.5 | -1.1989 | 0.01439 | -0.009 | -83.3148
-11 | -1.1517 | 0.01376 | -0.0078 | -83.6991
-10.5 | -1.1056 | 0.0129 | -0.0066 | -85.7054
-10 | -1.0565 | 0.01219 | -0.0058 | -86.6694
-9.5 | -1.0051 | 0.01162 | -0.0052 | -86.4974
-9 | -0.9524 | 0.01113 | -0.0049 | -85.5705
-8.5 | -0.8996 | 0.01058 | -0.0046 | -85.0284
-8 | -0.8459 | 0.01008 | -0.0043 | -83.9187
-7.5 | -0.7908 | 0.00972 | -0.0043 | -81.358
-7 | -0.7361 | 0.00926 | -0.0043 | -79.4924
-6.5 | -0.6802 | 0.00894 | -0.0044 | -76.085
-6 | -0.6242 | 0.00855 | -0.0045 | -73.0058
-5.5 | -0.5676 | 0.00824 | -0.0047 | -68.8835
-5 | -0.511 | 0.00791 | -0.005 | -64.6018
-4.5 | -0.4545 | 0.00751 | -0.0052 | -60.5193
-4 | -0.3984 | 0.00702 | -0.0055 | -56.7521
-3.5 | -0.3424 | 0.00645 | -0.0058 | -53.0853
-3 | -0.2869 | 0.00574 | -0.0062 | -49.9826
-2.5 | -0.2306 | 0.00516 | -0.0066 | -44.6899
-2 | -0.1726 | 0.00489 | -0.0071 | -35.2965
-1.5 | -0.1139 | 0.00472 | -0.0077 | -24.1314
-1 | -0.0547 | 0.00466 | -0.0083 | -11.7382
-0.5 | 0.0044 | 0.0046 | -0.0089 | 0.95652
0 | 0.0636 | 0.0046 | -0.0095 | 13.8261
0.5 | 0.1229 | 0.0046 | -0.0102 | 26.7174
1 | 0.1823 | 0.00461 | -0.0108 | 39.5445
1.5 | 0.2415 | 0.00465 | -0.0114 | 51.9355
2 | 0.3005 | 0.00475 | -0.012 | 63.2632
2.5 | 0.3595 | 0.00484 | -0.0126 | 74.2769
3 | 0.418 | 0.005 | -0.0132 | 83.6
3.5 | 0.4752 | 0.00537 | -0.0136 | 88.4916
4 | 0.5314 | 0.00588 | -0.014 | 90.3741
4.5 | 0.5861 | 0.00655 | -0.0142 | 89.4809
5 | 0.6396 | 0.00734 | -0.0142 | 87.139
5.5 | 0.6937 | 0.00798 | -0.0143 | 86.9298
6 | 0.7475 | 0.00858 | -0.0142 | 87.1212
6.5 | 0.8015 | 0.00911 | -0.0141 | 87.9802
7 | 0.8557 | 0.00956 | -0.0141 | 89.5084
7.5 | 0.9096 | 0.00998 | -0.014 | 91.1423
8 | 0.9629 | 0.01041 | -0.0137 | 92.4976
8.5 | 1.0144 | 0.01096 | -0.0133 | 92.5547
9 | 1.0661 | 0.01141 | -0.0128 | 93.4356
9.5 | 1.1154 | 0.01198 | -0.012 | 93.1052
10 | 1.1625 | 0.01258 | -0.0108 | 92.4086
10.5 | 1.206 | 0.01309 | -0.0089 | 92.1314
11 | 1.2524 | 0.01377 | -0.0079 | 90.9513
11.5 | 1.2928 | 0.0147 | -0.006 | 87.9456
12 | 1.3303 | 0.01552 | -0.0036 | 85.7152
12.5 | 1.3544 | 0.0165 | 0.0008 | 82.0848
13 | 1.3782 | 0.0178 | 0.0043 | 77.427
13.5 | 1.3998 | 0.0195 | 0.0074 | 71.7846
14 | 1.4196 | 0.02155 | 0.0101 | 65.8747
14.5 | 1.442 | 0.02362 | 0.0122 | 61.05
15 | 1.4612 | 0.02606 | 0.014 | 56.0706
15.5 | 1.4808 | 0.02865 | 0.0153 | 51.6859
16 | 1.496 | 0.03176 | 0.0164 | 47.1033
16.5 | 1.5067 | 0.03544 | 0.0172 | 42.5141
17 | 1.512 | 0.03986 | 0.0176 | 37.9328
17.5 | 1.5064 | 0.04587 | 0.017 | 32.8406
18 | 1.5071 | 0.05159 | 0.016 | 29.213
18.5 | 1.5153 | 0.05676 | 0.0146 | 26.6966
19 | 1.5106 | 0.06383 | 0.0122 | 23.666
19.5 | 1.4991 | 0.07225 | 0.0088 | 20.7488
20 | 1.4851 | 0.08153 | 0.0045 | 18.2154

## 61. Re 3M Mach 0.25 (1)
BIGFOIL.COM POLAR EXPORT
NACA63-114 a=0.2
NACA63-114 a=0.2 |  |  |  | Cl Max: | 1.13 | at alpha= | 11 | deg
JavaFoil+Calcfoil stall+Eppler ext transition |  |  |  | L/D Max: | 96.854 | at alpha= | 5 | deg
Re: | 3000000 |  |  | Cd Min: | 0.0055 | at alpha= | -1 | deg
Mach: | 0.25 |  |  | Cl=0 at alpha= | -0.53226 | deg
|  |  |  | @ Cl=0.1, Cd= | 0.00552
|  |  |  | @ Cl=0.4, Cd= | 0.0057555
|  |  |  | @ Cl=0.6, Cd= | 0.006357
alpha (deg) | Cl | Cd | Cm | Cl/Cd
-16.5 | -0.59 | 0.13548 | 0.004 | -4.352
-16 | -0.643 | 0.12663 | 0.004 | -5.076
-15.5 | -0.692 | 0.11911 | 0.004 | -5.808
-15 | -0.737 | 0.11086 | 0.004 | -6.651
-14.5 | -0.777 | 0.10325 | 0.003 | -7.525
-14 | -0.805 | 0.09596 | 0.003 | -8.388
-13.5 | -0.83 | 0.08733 | 0.003 | -9.508
-13 | -0.874 | 0.06588 | 0.004 | -13.271
-12.5 | -0.957 | 0.03298 | 0.004 | -29.017
-12 | -0.986 | 0.02503 | 0.004 | -39.375
-11.5 | -1.006 | 0.01936 | 0.003 | -51.95
-11 | -1.003 | 0.01782 | 0.003 | -56.26
-10.5 | -0.996 | 0.01582 | 0.002 | -62.947
-10 | -0.979 | 0.01475 | 0.002 | -66.403
-9.5 | -0.958 | 0.01351 | 0.001 | -70.937
-9 | -0.93 | 0.01272 | 0.001 | -73.084
-8.5 | -0.898 | 0.01192 | 0 | -75.316
-8 | -0.864 | 0.01124 | 0 | -76.898
-7.5 | -0.819 | 0.01071 | -0.001 | -76.45
-7 | -0.769 | 0.01026 | -0.001 | -75.03
-6.5 | -0.718 | 0.0098 | -0.002 | -73.199
-6 | -0.663 | 0.00942 | -0.002 | -70.434
-5.5 | -0.607 | 0.00906 | -0.003 | -66.974
-5 | -0.549 | 0.00874 | -0.003 | -62.754
-4.5 | -0.489 | 0.00849 | -0.004 | -57.606
-4 | -0.429 | 0.00826 | -0.004 | -51.949
-3.5 | -0.368 | 0.0058 | -0.005 | -63.439
-3 | -0.307 | 0.00569 | -0.005 | -53.875
-2.5 | -0.245 | 0.00563 | -0.006 | -43.472
-2 | -0.183 | 0.00557 | -0.007 | -32.826
-1.5 | -0.121 | 0.00552 | -0.007 | -21.861
-1 | -0.058 | 0.0055 | -0.008 | -10.582
-0.5 | 0.004 | 0.00551 | -0.008 | 0.765
0 | 0.067 | 0.00552 | -0.009 | 12.076
0.5 | 0.129 | 0.00552 | -0.009 | 23.373
1 | 0.191 | 0.00554 | -0.01 | 34.55
1.5 | 0.254 | 0.00559 | -0.011 | 45.358
2 | 0.316 | 0.00565 | -0.011 | 55.908
2.5 | 0.378 | 0.00572 | -0.012 | 66.126
3 | 0.44 | 0.00582 | -0.012 | 75.571
3.5 | 0.501 | 0.00597 | -0.013 | 83.968
4 | 0.562 | 0.00611 | -0.013 | 91.981
4.5 | 0.622 | 0.0065 | -0.014 | 95.702
5 | 0.682 | 0.00704 | -0.014 | 96.854
5.5 | 0.741 | 0.00977 | -0.015 | 75.832
6 | 0.797 | 0.01024 | -0.016 | 77.854
6.5 | 0.847 | 0.01061 | -0.016 | 79.849
7 | 0.896 | 0.01114 | -0.016 | 80.39
7.5 | 0.942 | 0.01169 | -0.017 | 80.534
8 | 0.985 | 0.01237 | -0.017 | 79.592
8.5 | 1.024 | 0.01315 | -0.018 | 77.884
9 | 1.059 | 0.01402 | -0.018 | 75.557
9.5 | 1.089 | 0.01504 | -0.019 | 72.391
10 | 1.11 | 0.01618 | -0.019 | 68.596
10.5 | 1.124 | 0.01743 | -0.02 | 64.468
11 | 1.13 | 0.01893 | -0.02 | 59.693
11.5 | 1.129 | 0.02053 | -0.02 | 54.989
12 | 1.117 | 0.02278 | -0.021 | 49.044
12.5 | 1.096 | 0.02569 | -0.021 | 42.666
13 | 1.067 | 0.02895 | -0.021 | 36.848
13.5 | 1.021 | 0.03564 | -0.021 | 28.638
14 | 0.961 | 0.04655 | -0.021 | 20.643
14.5 | 0.843 | 0.09256 | -0.016 | 9.113
15 | 0.789 | 0.1063 | -0.015 | 7.42
15.5 | 0.734 | 0.11962 | -0.013 | 6.136
16 | 0.68 | 0.12739 | -0.013 | 5.334

## 62. Re 3M Mach 0.25 (2)
BIGFOIL.COM POLAR EXPORT
NACA63-114 a=0.2
NACA63-114 a=0.2 |  |  |  | Cl Max: | 1.4269 | at alpha= | 15.5 | deg
XFOIL ncrit=9 |  |  |  | L/D Max: | 90.9049 | at alpha= | 8 | deg
Re: | 3000000 |  |  | Cd Min: | 0.23115 | at alpha= | -20 | deg
Mach: | 0.25 |  |  | Cl=0 at alpha= | -0.53846 | deg
|  |  |  | @ Cl=0.1, Cd= | 0.0046356
|  |  |  | @ Cl=0.4, Cd= | 0.0049939
|  |  |  | @ Cl=0.6, Cd= | 0.0067253
alpha (deg) | Cl | Cd | Cm | Cl/Cd
-20 | -0.8148 | 0.23115 | 0.0702 | -3.525
-19 | -0.9844 | 0.15832 | 0.0293 | -6.2178
-18.5 | -1.0562 | 0.13319 | 0.0126 | -7.93
-18 | -1.1347 | 0.10844 | -0.0037 | -10.4639
-17.5 | -1.1996 | 0.0877 | -0.0173 | -13.6784
-17 | -1.2343 | 0.07358 | -0.0261 | -16.7749
-16.5 | -1.2689 | 0.06093 | -0.0332 | -20.8255
-16 | -1.2865 | 0.0517 | -0.0374 | -24.8839
-15.5 | -1.2982 | 0.04408 | -0.0398 | -29.451
-15 | -1.3048 | 0.03772 | -0.0408 | -34.5917
-14.5 | -1.3027 | 0.03271 | -0.0405 | -39.8257
-14 | -1.2911 | 0.02888 | -0.0393 | -44.7057
-13.5 | -1.2975 | 0.02415 | -0.0365 | -53.7267
-13 | -1.2873 | 0.0211 | -0.0331 | -61.0095
-12.5 | -1.2689 | 0.01895 | -0.0292 | -66.9604
-12 | -1.2466 | 0.0176 | -0.0244 | -70.8295
-11.5 | -1.2212 | 0.01649 | -0.019 | -74.057
-11 | -1.1814 | 0.01538 | -0.0159 | -76.814
-10 | -1.0879 | 0.01352 | -0.0117 | -80.466
-9.5 | -1.0393 | 0.0125 | -0.0099 | -83.144
-9 | -0.9859 | 0.01182 | -0.0087 | -83.4095
-8.5 | -0.9308 | 0.01124 | -0.0079 | -82.8114
-8 | -0.8757 | 0.0106 | -0.0071 | -82.6132
-7.5 | -0.8192 | 0.01007 | -0.0065 | -81.3505
-7 | -0.7614 | 0.00967 | -0.0062 | -78.7384
-6.5 | -0.7042 | 0.00917 | -0.0059 | -76.7939
-6 | -0.6457 | 0.00882 | -0.0058 | -73.2086
-5.5 | -0.587 | 0.00845 | -0.0058 | -69.4675
-5 | -0.5281 | 0.0081 | -0.0059 | -65.1975
-4.5 | -0.4693 | 0.00772 | -0.006 | -60.7902
-4 | -0.4113 | 0.0072 | -0.0061 | -57.125
-2.5 | -0.2383 | 0.00523 | -0.0069 | -45.5641
-2 | -0.1783 | 0.00494 | -0.0074 | -36.0931
-1 | -0.0564 | 0.00471 | -0.0086 | -11.9745
-0.5 | 0.0047 | 0.00465 | -0.0092 | 1.0108
0 | 0.0659 | 0.00463 | -0.0098 | 14.2333
0.5 | 0.1272 | 0.00464 | -0.0105 | 27.4138
1 | 0.1886 | 0.00468 | -0.0111 | 40.2991
1.5 | 0.2499 | 0.00472 | -0.0117 | 52.9449
2 | 0.311 | 0.0048 | -0.0124 | 64.7917
2.5 | 0.372 | 0.00492 | -0.0129 | 75.6098
3 | 0.4326 | 0.00508 | -0.0135 | 85.1575
3.5 | 0.4917 | 0.00546 | -0.0138 | 90.0549
4 | 0.5494 | 0.00605 | -0.0141 | 90.8099
4.5 | 0.6056 | 0.0068 | -0.0141 | 89.0588
5 | 0.6608 | 0.00762 | -0.014 | 86.7192
5.5 | 0.7164 | 0.00831 | -0.0137 | 86.2094
6.5 | 0.8284 | 0.00943 | -0.0131 | 87.8473
7 | 0.8848 | 0.00988 | -0.0128 | 89.5547
7.5 | 0.9402 | 0.01039 | -0.0122 | 90.4909
8 | 0.9945 | 0.01094 | -0.0115 | 90.9049
9 | 1.0994 | 0.01213 | -0.0092 | 90.6348
9.5 | 1.1483 | 0.01283 | -0.0075 | 89.5012
10 | 1.1945 | 0.01353 | -0.0054 | 88.2853
10.5 | 1.229 | 0.01428 | -0.0011 | 86.0644
11 | 1.2681 | 0.01533 | 0.0017 | 82.7202
11.5 | 1.2937 | 0.0165 | 0.0064 | 78.4061
12 | 1.3189 | 0.01808 | 0.0102 | 72.948
12.5 | 1.3426 | 0.02003 | 0.0134 | 67.0295
13 | 1.356 | 0.0229 | 0.0167 | 59.214
13.5 | 1.3784 | 0.02543 | 0.0189 | 54.2037
14 | 1.3986 | 0.02832 | 0.0208 | 49.3856
14.5 | 1.4109 | 0.03204 | 0.0223 | 44.0356
15 | 1.4183 | 0.03641 | 0.0233 | 38.9536
15.5 | 1.4269 | 0.041 | 0.0237 | 34.8024
16 | 1.416 | 0.04801 | 0.0229 | 29.4939
16.5 | 1.4093 | 0.05519 | 0.0212 | 25.5354
17 | 1.4023 | 0.06289 | 0.0186 | 22.2977
17.5 | 1.3885 | 0.07209 | 0.0148 | 19.2606
18 | 1.3661 | 0.08309 | 0.0094 | 16.4412
18.5 | 1.3447 | 0.09466 | 0.0032 | 14.2056
19 | 1.3073 | 0.10952 | -0.0057 | 11.9366
19.5 | 1.2581 | 0.12736 | -0.017 | 9.8783
20 | 1.2089 | 0.14615 | -0.0295 | 8.2716

## 63. Re 3M Mach 0.50 (1)
BIGFOIL.COM POLAR EXPORT
NACA63-114 a=0.2
NACA63-114 a=0.2 |  |  |  | Cl Max: | 1.121 | at alpha= | 20 | deg
JavaFoil+Calcfoil stall+Eppler ext transition |  |  |  | L/D Max: | 92.867 | at alpha= | 4 | deg
Re: | 3000000 |  |  | Cd Min: | 0.00567 | at alpha= | -1 | deg
Mach: | 0.5 |  |  | Cl=0 at alpha= | -0.53571 | deg
|  |  |  | @ Cl=0.1, Cd= | 0.0056909
|  |  |  | @ Cl=0.4, Cd= | 0.0059786
|  |  |  | @ Cl=0.6, Cd= | 0.0066071
alpha (deg) | Cl | Cd | Cm | Cl/Cd
-20 | -1.073 | 0.16583 | 0.008 | -6.473
-19.5 | -1.049 | 0.16628 | 0.007 | -6.309
-19 | -1.02 | 0.15981 | 0.007 | -6.385
-18.5 | -0.991 | 0.15362 | 0.006 | -6.453
-18 | -0.964 | 0.1476 | 0.006 | -6.53
-17.5 | -0.937 | 0.14189 | 0.006 | -6.604
-17 | -0.912 | 0.14053 | 0.006 | -6.487
-16.5 | -0.881 | 0.15104 | 0.005 | -5.831
-16 | -0.854 | 0.12947 | 0.005 | -6.596
-15.5 | -0.827 | 0.12441 | 0.004 | -6.644
-15 | -0.801 | 0.12518 | 0.004 | -6.399
-14.5 | -0.772 | 0.11915 | 0.004 | -6.476
-14 | -0.744 | 0.11417 | 0.003 | -6.514
-13.5 | -0.717 | 0.10697 | 0.003 | -6.7
-13 | -0.69 | 0.1035 | 0.003 | -6.663
-12.5 | -0.662 | 0.10088 | 0.003 | -6.559
-12 | -0.634 | 0.09709 | 0.002 | -6.527
-11.5 | -0.607 | 0.09328 | 0.002 | -6.502
-11 | -0.579 | 0.08938 | 0.002 | -6.481
-10.5 | -0.552 | 0.08422 | 0.001 | -6.55
-10 | -0.524 | 0.07313 | 0.001 | -7.166
-9.5 | -0.497 | 0.06453 | 0.001 | -7.704
-9 | -0.471 | 0.0584 | 0.001 | -8.062
-8.5 | -0.442 | 0.05991 | 0 | -7.371
-8 | -0.728 | 0.01683 | 0 | -43.231
-7.5 | -0.794 | 0.01395 | -0.001 | -56.903
-7 | -0.789 | 0.01267 | -0.001 | -62.27
-6.5 | -0.759 | 0.0118 | -0.002 | -64.375
-6 | -0.718 | 0.01064 | -0.002 | -67.469
-5.5 | -0.668 | 0.01037 | -0.003 | -64.376
-5 | -0.607 | 0.00979 | -0.004 | -61.955
-4.5 | -0.543 | 0.00929 | -0.004 | -58.456
-4 | -0.477 | 0.00892 | -0.005 | -53.516
-3.5 | -0.41 | 0.00615 | -0.006 | -66.684
-3 | -0.342 | 0.00597 | -0.006 | -57.325
-2.5 | -0.274 | 0.00584 | -0.007 | -46.821
-2 | -0.204 | 0.00578 | -0.007 | -35.368
-1.5 | -0.135 | 0.00571 | -0.008 | -23.597
-1 | -0.065 | 0.00567 | -0.009 | -11.464
-0.5 | 0.005 | 0.0057 | -0.009 | 0.827
0 | 0.075 | 0.00568 | -0.01 | 13.123
0.5 | 0.144 | 0.00571 | -0.01 | 25.269
1 | 0.214 | 0.00573 | -0.011 | 37.293
1.5 | 0.283 | 0.00582 | -0.012 | 48.696
2 | 0.353 | 0.00589 | -0.012 | 59.876
2.5 | 0.422 | 0.00602 | -0.013 | 70.114
3 | 0.491 | 0.00619 | -0.014 | 79.396
3.5 | 0.559 | 0.00639 | -0.014 | 87.508
4 | 0.627 | 0.00675 | -0.015 | 92.867
4.5 | 0.693 | 0.00746 | -0.016 | 92.854
5 | 0.749 | 0.01065 | -0.016 | 70.285
5.5 | 0.806 | 0.01139 | -0.016 | 70.762
6 | 0.859 | 0.01215 | -0.017 | 70.718
6.5 | 0.906 | 0.01302 | -0.018 | 69.562
7 | 0.943 | 0.01405 | -0.018 | 67.108
7.5 | 0.966 | 0.01539 | -0.019 | 62.775
8 | 0.964 | 0.01716 | -0.019 | 56.207
8.5 | 0.905 | 0.01948 | -0.019 | 46.468
9 | 0.527 | 0.06115 | -0.011 | 8.619
9.5 | 0.552 | 0.07193 | -0.009 | 7.673
10 | 0.58 | 0.06778 | -0.011 | 8.563
10.5 | 0.607 | 0.07461 | -0.011 | 8.136
11 | 0.634 | 0.08508 | -0.011 | 7.45
11.5 | 0.661 | 0.09352 | -0.011 | 7.071
12 | 0.688 | 0.09404 | -0.012 | 7.315
12.5 | 0.715 | 0.10139 | -0.012 | 7.049
13 | 0.744 | 0.10537 | -0.013 | 7.057
13.5 | 0.77 | 0.10614 | -0.013 | 7.252
14 | 0.796 | 0.11055 | -0.014 | 7.205
14.5 | 0.825 | 0.11545 | -0.015 | 7.148
15 | 0.851 | 0.12002 | -0.015 | 7.095
15.5 | 0.878 | 0.12573 | -0.015 | 6.986
16 | 0.905 | 0.13028 | -0.016 | 6.95
16.5 | 0.935 | 0.1373 | -0.017 | 6.812
17 | 0.96 | 0.14085 | -0.017 | 6.815
17.5 | 0.987 | 0.14555 | -0.018 | 6.78
18 | 1.014 | 0.15057 | -0.018 | 6.733
18.5 | 1.044 | 0.15635 | -0.019 | 6.678
19 | 1.068 | 0.16103 | -0.019 | 6.633
19.5 | 1.095 | 0.16104 | -0.02 | 6.797
20 | 1.121 | 0.1698 | -0.02 | 6.604

## 64. Re 3M Mach 0.50 (2)
BIGFOIL.COM POLAR EXPORT
NACA63-114 a=0.2
NACA63-114 a=0.2 |  |  |  | Cl Max: | 1.1141 | at alpha= | 9.5 | deg
XFOIL ncrit=9 |  |  |  | L/D Max: | 94.6656 | at alpha= | 3.5 | deg
Re: | 3000000 |  |  | Cd Min: | 0.13358 | at alpha= | 14.5 | deg
Mach: | 0.5 |  |  | Cl=0 at alpha= | -0.54267 | deg
|  |  |  | @ Cl=0.1, Cd= | 0.00486
|  |  |  | @ Cl=0.4, Cd= | 0.0051483
|  |  |  | @ Cl=0.6, Cd= | 0.0064658
alpha (deg) | Cl | Cd | Cm | Cl/Cd
-13 | -0.704 | 0.11831 | 0.0015 | -5.9505
-12 | -0.7836 | 0.0844 | -0.0202 | -9.2844
-11.5 | -0.8085 | 0.06897 | -0.0321 | -11.7225
-11 | -0.839 | 0.0563 | -0.0408 | -14.9023
-10.5 | -0.8675 | 0.04585 | -0.0467 | -18.9204
-10 | -0.8946 | 0.03701 | -0.0497 | -24.1718
-9.5 | -0.9218 | 0.0294 | -0.0493 | -31.3537
-9 | -0.9382 | 0.02346 | -0.0458 | -39.9915
-8.5 | -0.9449 | 0.01881 | -0.0395 | -50.2339
-8 | -0.9454 | 0.01572 | -0.0304 | -60.1399
-7.5 | -0.9137 | 0.01351 | -0.0238 | -67.6314
-7 | -0.8646 | 0.01191 | -0.0191 | -72.5945
-6.5 | -0.8037 | 0.01089 | -0.016 | -73.8017
-6 | -0.7389 | 0.01011 | -0.0137 | -73.0861
-5.5 | -0.6724 | 0.00947 | -0.012 | -71.0032
-5 | -0.6045 | 0.00894 | -0.0108 | -67.6174
-4.5 | -0.5359 | 0.00849 | -0.01 | -63.1213
-4 | -0.4676 | 0.00806 | -0.0094 | -58.0149
-3.5 | -0.4014 | 0.00743 | -0.009 | -54.0242
-3 | -0.3358 | 0.0067 | -0.0087 | -50.1194
-2.5 | -0.2722 | 0.00568 | -0.0085 | -47.9225
-2 | -0.2043 | 0.0052 | -0.0088 | -39.2885
-1.5 | -0.1346 | 0.00501 | -0.0093 | -26.8663
-0.5 | 0.006 | 0.00487 | -0.0105 | 1.232
0 | 0.0764 | 0.00485 | -0.0112 | 15.7526
0.5 | 0.1469 | 0.00488 | -0.0118 | 30.1025
1 | 0.2175 | 0.00492 | -0.0125 | 44.2073
1.5 | 0.2881 | 0.00498 | -0.0132 | 57.8514
2 | 0.3586 | 0.00506 | -0.0137 | 70.8696
2.5 | 0.4289 | 0.00521 | -0.0141 | 82.3225
3 | 0.4989 | 0.00543 | -0.0144 | 91.8785
3.5 | 0.5661 | 0.00598 | -0.0144 | 94.6656
4 | 0.6296 | 0.00689 | -0.0138 | 91.3788
4.5 | 0.6902 | 0.00798 | -0.0127 | 86.4912
5 | 0.7518 | 0.00889 | -0.0113 | 84.5669
5.5 | 0.8135 | 0.00971 | -0.0096 | 83.7796
6 | 0.8772 | 0.01035 | -0.0078 | 84.7536
6.5 | 0.9385 | 0.01109 | -0.0054 | 84.6258
7 | 0.997 | 0.01188 | -0.0023 | 83.9226
7.5 | 1.0466 | 0.01295 | 0.0021 | 80.8185
8 | 1.0755 | 0.01422 | 0.0094 | 75.6329
8.5 | 1.0953 | 0.01634 | 0.0161 | 67.0318
9 | 1.1098 | 0.01931 | 0.0219 | 57.4728
9.5 | 1.1141 | 0.0231 | 0.0274 | 48.2294
10.5 | 1.1063 | 0.03456 | 0.0321 | 32.011
11 | 1.0895 | 0.04206 | 0.0323 | 25.9035
11.5 | 1.0591 | 0.05174 | 0.0298 | 20.4697
12 | 1.0275 | 0.06284 | 0.0249 | 16.3511
12.5 | 0.9955 | 0.07539 | 0.0177 | 13.2047
13 | 0.9661 | 0.08899 | 0.009 | 10.8563
13.5 | 0.9397 | 0.10335 | -0.0004 | 9.0924
14 | 0.9138 | 0.11842 | -0.0103 | 7.7166
14.5 | 0.8905 | 0.13358 | -0.0201 | 6.6664

## 65. Re 4M Mach 0.00 (1)
BIGFOIL.COM POLAR EXPORT
NACA63-114 a=0.2
NACA63-114 a=0.2 |  |  |  | Cl Max: | 1.201 | at alpha= | 13 | deg
JavaFoil+Calcfoil stall+Eppler ext transition |  |  |  | L/D Max: | 96.819 | at alpha= | 5 | deg
Re: | 4000000 |  |  | Cd Min: | 0.0053 | at alpha= | -0.5 | deg
Mach: | 0 |  |  | Cl=0 at alpha= | -0.53333 | deg
|  |  |  | @ Cl=0.1, Cd= | 0.0053217
|  |  |  | @ Cl=0.4, Cd= | 0.0055953
|  |  |  | @ Cl=0.6, Cd= | 0.0064267
alpha (deg) | Cl | Cd | Cm | Cl/Cd
-18.5 | -0.846 | 0.13487 | 0.006 | -6.276
-18 | -0.869 | 0.12645 | 0.006 | -6.869
-17.5 | -0.889 | 0.1197 | 0.006 | -7.427
-17 | -0.915 | 0.1065 | 0.006 | -8.591
-16.5 | -0.941 | 0.09399 | 0.006 | -10.009
-16 | -0.986 | 0.06965 | 0.006 | -14.155
-15.5 | -1.038 | 0.04651 | 0.006 | -22.309
-15 | -1.064 | 0.03792 | 0.006 | -28.052
-14.5 | -1.084 | 0.03156 | 0.006 | -34.358
-14 | -1.097 | 0.02619 | 0.005 | -41.883
-13.5 | -1.103 | 0.02251 | 0.005 | -48.993
-13 | -1.101 | 0.02009 | 0.005 | -54.812
-12.5 | -1.096 | 0.01808 | 0.004 | -60.605
-12 | -1.086 | 0.01633 | 0.004 | -66.537
-11.5 | -1.069 | 0.01537 | 0.003 | -69.579
-11 | -1.051 | 0.01408 | 0.003 | -74.623
-10.5 | -1.027 | 0.01319 | 0.002 | -77.903
-10 | -1 | 0.01236 | 0.002 | -80.875
-9.5 | -0.969 | 0.0107 | 0.001 | -90.565
-9 | -0.937 | 0.01107 | 0.001 | -84.682
-8.5 | -0.895 | 0.01049 | 0 | -85.249
-8 | -0.849 | 0.0101 | 0 | -84.059
-7.5 | -0.801 | 0.00971 | -0.001 | -82.521
-7 | -0.751 | 0.00935 | -0.001 | -80.351
-6.5 | -0.699 | 0.00903 | -0.002 | -77.424
-6 | -0.645 | 0.00872 | -0.002 | -73.982
-5.5 | -0.589 | 0.00841 | -0.003 | -70.041
-5 | -0.532 | 0.00818 | -0.003 | -65.098
-4.5 | -0.474 | 0.00797 | -0.004 | -59.499
-4 | -0.416 | 0.00623 | -0.004 | -66.753
-3.5 | -0.357 | 0.00565 | -0.005 | -63.155
-3 | -0.297 | 0.00549 | -0.005 | -54.158
-2.5 | -0.237 | 0.00544 | -0.006 | -43.637
-2 | -0.177 | 0.00539 | -0.006 | -32.841
-1.5 | -0.117 | 0.00534 | -0.007 | -21.88
-1 | -0.056 | 0.00532 | -0.007 | -10.595
-0.5 | 0.004 | 0.0053 | -0.008 | 0.77
0 | 0.065 | 0.00531 | -0.009 | 12.162
0.5 | 0.125 | 0.00533 | -0.009 | 23.444
1 | 0.185 | 0.00535 | -0.01 | 34.64
1.5 | 0.246 | 0.00539 | -0.01 | 45.58
2 | 0.306 | 0.00545 | -0.011 | 56.092
2.5 | 0.366 | 0.00555 | -0.011 | 66.004
3 | 0.426 | 0.00563 | -0.012 | 75.613
3.5 | 0.486 | 0.00574 | -0.012 | 84.537
4 | 0.545 | 0.006 | -0.013 | 90.735
4.5 | 0.603 | 0.00645 | -0.013 | 93.566
5 | 0.661 | 0.00683 | -0.014 | 96.819
5.5 | 0.718 | 0.00895 | -0.015 | 80.262
6 | 0.774 | 0.00933 | -0.015 | 82.981
6.5 | 0.828 | 0.00975 | -0.016 | 84.927
7 | 0.881 | 0.0102 | -0.016 | 86.378
7.5 | 0.927 | 0.0105 | -0.017 | 88.357
8 | 0.972 | 0.01099 | -0.017 | 88.435
8.5 | 1.014 | 0.01157 | -0.017 | 87.636
9 | 1.053 | 0.01217 | -0.018 | 86.542
9.5 | 1.089 | 0.01296 | -0.018 | 84.082
10 | 1.119 | 0.01375 | -0.019 | 81.374
10.5 | 1.145 | 0.01466 | -0.019 | 78.102
11 | 1.166 | 0.01557 | -0.02 | 74.879
11.5 | 1.182 | 0.01677 | -0.02 | 70.47
12 | 1.193 | 0.01809 | -0.02 | 65.942
12.5 | 1.2 | 0.01946 | -0.021 | 61.641
13 | 1.201 | 0.02118 | -0.021 | 56.692
13.5 | 1.197 | 0.02309 | -0.022 | 51.867
14 | 1.19 | 0.02517 | -0.022 | 47.278
14.5 | 1.177 | 0.02794 | -0.022 | 42.117
15 | 1.16 | 0.03095 | -0.023 | 37.476
15.5 | 1.137 | 0.03495 | -0.023 | 32.542
16 | 1.11 | 0.0406 | -0.023 | 27.348
16.5 | 1.081 | 0.04701 | -0.023 | 22.983
17 | 1.034 | 0.06244 | -0.022 | 16.561
17.5 | 0.99 | 0.07909 | -0.022 | 12.515
18 | 0.942 | 0.10153 | -0.02 | 9.275

## 66. Re 4M Mach 0.00 (2)
BIGFOIL.COM POLAR EXPORT
NACA63-114 a=0.2
NACA63-114 a=0.2 |  |  |  | Cl Max: | 1.5968 | at alpha= | 19 | deg
XFOIL ncrit=9 |  |  |  | L/D Max: | 100.043 | at alpha= | 10 | deg
Re: | 4000000 |  |  | Cd Min: | 0.06302 | at alpha= | 20 | deg
Mach: | 0 |  |  | Cl=0 at alpha= | -0.53826 | deg
|  |  |  | @ Cl=0.1, Cd= | 0.00437
|  |  |  | @ Cl=0.4, Cd= | 0.0048338
|  |  |  | @ Cl=0.6, Cd= | 0.0067452
alpha (deg) | Cl | Cd | Cm | Cl/Cd
-20 | -1.5258 | 0.05973 | -0.0265 | -25.545
-19.5 | -1.5487 | 0.05061 | -0.0301 | -30.6007
-19 | -1.5581 | 0.04387 | -0.0319 | -35.5163
-18.5 | -1.5583 | 0.03868 | -0.0326 | -40.287
-18 | -1.5546 | 0.03424 | -0.0326 | -45.403
-17.5 | -1.5441 | 0.0307 | -0.032 | -50.2964
-17 | -1.5316 | 0.02757 | -0.0309 | -55.5531
-16.5 | -1.5118 | 0.02521 | -0.0296 | -59.9683
-16 | -1.4933 | 0.02293 | -0.0277 | -65.1243
-15.5 | -1.4721 | 0.02103 | -0.0255 | -70
-15 | -1.4481 | 0.0195 | -0.023 | -74.2615
-14.5 | -1.4252 | 0.01814 | -0.0198 | -78.5667
-14 | -1.4013 | 0.01712 | -0.0159 | -81.8516
-13.5 | -1.37 | 0.01626 | -0.0128 | -84.2558
-13 | -1.3359 | 0.01517 | -0.0101 | -88.062
-12.5 | -1.2981 | 0.01432 | -0.0078 | -90.6494
-12 | -1.2538 | 0.01361 | -0.0065 | -92.1234
-11.5 | -1.2069 | 0.01298 | -0.0055 | -92.9815
-11 | -1.158 | 0.01241 | -0.0048 | -93.3118
-10.5 | -1.1076 | 0.0119 | -0.0044 | -93.0756
-10 | -1.057 | 0.01132 | -0.0039 | -93.3746
-9.5 | -1.0058 | 0.01073 | -0.0035 | -93.7372
-9 | -0.9528 | 0.01028 | -0.0033 | -92.6848
-8.5 | -0.8988 | 0.00989 | -0.0033 | -90.8797
-8 | -0.845 | 0.00943 | -0.0033 | -89.6076
-7.5 | -0.7902 | 0.00906 | -0.0034 | -87.2185
-7 | -0.7347 | 0.00874 | -0.0035 | -84.0618
-6.5 | -0.6791 | 0.00839 | -0.0037 | -80.9416
-6 | -0.6229 | 0.0081 | -0.004 | -76.9012
-5.5 | -0.5664 | 0.00781 | -0.0043 | -72.5224
-5 | -0.5097 | 0.00753 | -0.0046 | -67.6892
-4 | -0.3969 | 0.00678 | -0.0052 | -58.5398
-3.5 | -0.3404 | 0.00634 | -0.0056 | -53.6909
-3 | -0.2843 | 0.00579 | -0.006 | -49.1019
-2.5 | -0.2285 | 0.00515 | -0.0065 | -44.3689
-2 | -0.1712 | 0.00478 | -0.007 | -35.8159
-1.5 | -0.1132 | 0.00452 | -0.0076 | -25.0442
-1 | -0.0543 | 0.00446 | -0.0082 | -12.1749
-0.5 | 0.0045 | 0.00441 | -0.0089 | 1.0204
0 | 0.0633 | 0.00437 | -0.0095 | 14.4851
0.5 | 0.1223 | 0.00437 | -0.0101 | 27.9863
1 | 0.1814 | 0.00438 | -0.0108 | 41.4155
1.5 | 0.2403 | 0.00444 | -0.0114 | 54.1216
2 | 0.299 | 0.00453 | -0.0121 | 66.0044
2.5 | 0.3575 | 0.00465 | -0.0127 | 76.8817
3 | 0.4153 | 0.0049 | -0.0132 | 84.7551
3.5 | 0.4719 | 0.00533 | -0.0137 | 88.5366
4 | 0.5274 | 0.00589 | -0.014 | 89.5416
4.5 | 0.582 | 0.00654 | -0.0143 | 88.9908
5 | 0.6364 | 0.00716 | -0.0144 | 88.8827
5.5 | 0.6911 | 0.00769 | -0.0146 | 89.87
6 | 0.7454 | 0.00821 | -0.0147 | 90.7917
6.5 | 0.8001 | 0.00862 | -0.0148 | 92.819
7 | 0.8547 | 0.009 | -0.0149 | 94.9667
7.5 | 0.9087 | 0.00941 | -0.0149 | 96.5675
8 | 0.9623 | 0.0098 | -0.0149 | 98.1939
8.5 | 1.015 | 0.01023 | -0.0147 | 99.218
9 | 1.0671 | 0.01068 | -0.0145 | 99.9157
9.5 | 1.1175 | 0.01121 | -0.014 | 99.6878
10 | 1.1675 | 0.01167 | -0.0134 | 100.0428
10.5 | 1.215 | 0.01223 | -0.0125 | 99.3459
11 | 1.2586 | 0.01283 | -0.0109 | 98.0982
11.5 | 1.3042 | 0.01333 | -0.0098 | 97.8395
12 | 1.3472 | 0.01406 | -0.0084 | 95.8179
12.5 | 1.3855 | 0.01492 | -0.0063 | 92.8619
13 | 1.4056 | 0.01603 | -0.0014 | 87.6856
13.5 | 1.4308 | 0.0171 | 0.0021 | 83.6725
14 | 1.4574 | 0.01834 | 0.0048 | 79.4656
14.5 | 1.481 | 0.01994 | 0.0074 | 74.2728
15 | 1.5026 | 0.02184 | 0.0097 | 68.8004
15.5 | 1.5226 | 0.02402 | 0.0116 | 63.3888
16 | 1.5363 | 0.02686 | 0.0135 | 57.1966
16.5 | 1.5464 | 0.03019 | 0.015 | 51.2223
17 | 1.5618 | 0.03326 | 0.0158 | 46.9573
17.5 | 1.5763 | 0.03659 | 0.0162 | 43.0801
18 | 1.5833 | 0.04084 | 0.0163 | 38.7684
18.5 | 1.5941 | 0.04503 | 0.0159 | 35.4008
19 | 1.5968 | 0.05031 | 0.015 | 31.7392
19.5 | 1.5963 | 0.05631 | 0.0134 | 28.3484
20 | 1.5929 | 0.06302 | 0.0112 | 25.2761

## 67. Re 4M Mach 0.10 (1)
BIGFOIL.COM POLAR EXPORT
NACA63-114 a=0.2
NACA63-114 a=0.2 |  |  |  | Cl Max: | 1.19 | at alpha= | 12.5 | deg
JavaFoil+Calcfoil stall+Eppler ext transition |  |  |  | L/D Max: | 96.814 | at alpha= | 5 | deg
Re: | 4000000 |  |  | Cd Min: | 0.0053 | at alpha= | -0.5 | deg
Mach: | 0.1 |  |  | Cl=0 at alpha= | -0.53279 | deg
|  |  |  | @ Cl=0.1, Cd= | 0.0053272
|  |  |  | @ Cl=0.4, Cd= | 0.0055933
|  |  |  | @ Cl=0.6, Cd= | 0.0064632
alpha (deg) | Cl | Cd | Cm | Cl/Cd
-17.5 | -0.845 | 0.12495 | 0.005 | -6.764
-17 | -0.872 | 0.11402 | 0.005 | -7.643
-16.5 | -0.896 | 0.10413 | 0.005 | -8.607
-16 | -0.926 | 0.09017 | 0.005 | -10.268
-15.5 | -0.984 | 0.05986 | 0.006 | -16.446
-15 | -1.023 | 0.04525 | 0.006 | -22.604
-14.5 | -1.053 | 0.03555 | 0.006 | -29.621
-14 | -1.073 | 0.02829 | 0.005 | -37.935
-13.5 | -1.083 | 0.0241 | 0.005 | -44.927
-13 | -1.084 | 0.02161 | 0.005 | -50.181
-12.5 | -1.085 | 0.01864 | 0.004 | -58.201
-12 | -1.077 | 0.01684 | 0.004 | -63.974
-11.5 | -1.063 | 0.01572 | 0.003 | -67.666
-11 | -1.047 | 0.01439 | 0.003 | -72.752
-10.5 | -1.025 | 0.01339 | 0.002 | -76.542
-10 | -0.999 | 0.01252 | 0.002 | -79.738
-9.5 | -0.968 | 0.01189 | 0.001 | -81.38
-9 | -0.939 | 0.01114 | 0.001 | -84.264
-8.5 | -0.897 | 0.01062 | 0 | -84.459
-8 | -0.852 | 0.01015 | 0 | -83.929
-7.5 | -0.804 | 0.00976 | -0.001 | -82.374
-7 | -0.754 | 0.0094 | -0.001 | -80.246
-6.5 | -0.702 | 0.0091 | -0.002 | -77.092
-6 | -0.648 | 0.00874 | -0.002 | -74.134
-5.5 | -0.592 | 0.00848 | -0.003 | -69.827
-5 | -0.535 | 0.00819 | -0.003 | -65.313
-4.5 | -0.477 | 0.00799 | -0.004 | -59.655
-4 | -0.418 | 0.00628 | -0.004 | -66.472
-3.5 | -0.358 | 0.00565 | -0.005 | -63.413
-3 | -0.299 | 0.00551 | -0.005 | -54.176
-2.5 | -0.238 | 0.00544 | -0.006 | -43.836
-2 | -0.178 | 0.00539 | -0.006 | -32.984
-1.5 | -0.117 | 0.00534 | -0.007 | -21.992
-1 | -0.057 | 0.00532 | -0.008 | -10.638
-0.5 | 0.004 | 0.0053 | -0.008 | 0.774
0 | 0.065 | 0.00531 | -0.009 | 12.215
0.5 | 0.126 | 0.00534 | -0.009 | 23.532
1 | 0.186 | 0.00535 | -0.01 | 34.825
1.5 | 0.247 | 0.00539 | -0.01 | 45.798
2 | 0.307 | 0.00545 | -0.011 | 56.393
2.5 | 0.368 | 0.00554 | -0.011 | 66.358
3 | 0.428 | 0.00564 | -0.012 | 75.953
3.5 | 0.488 | 0.00579 | -0.012 | 84.314
4 | 0.547 | 0.00605 | -0.013 | 90.441
4.5 | 0.606 | 0.00651 | -0.014 | 93.183
5 | 0.665 | 0.00686 | -0.014 | 96.814
5.5 | 0.722 | 0.00897 | -0.015 | 80.492
6 | 0.778 | 0.00935 | -0.015 | 83.17
6.5 | 0.832 | 0.00985 | -0.016 | 84.466
7 | 0.885 | 0.01032 | -0.016 | 85.706
7.5 | 0.93 | 0.01059 | -0.017 | 87.809
8 | 0.974 | 0.01109 | -0.017 | 87.883
8.5 | 1.016 | 0.01168 | -0.018 | 87.027
9 | 1.055 | 0.01231 | -0.018 | 85.767
9.5 | 1.09 | 0.01312 | -0.018 | 83.098
10 | 1.119 | 0.01394 | -0.019 | 80.282
10.5 | 1.144 | 0.01489 | -0.019 | 76.81
11 | 1.163 | 0.01587 | -0.02 | 73.273
11.5 | 1.177 | 0.0171 | -0.02 | 68.853
12 | 1.186 | 0.01848 | -0.021 | 64.159
12.5 | 1.19 | 0.01987 | -0.021 | 59.881
13 | 1.188 | 0.02176 | -0.021 | 54.571
13.5 | 1.181 | 0.02376 | -0.022 | 49.709
14 | 1.169 | 0.02605 | -0.022 | 44.881
14.5 | 1.152 | 0.02913 | -0.022 | 39.531
15 | 1.129 | 0.03299 | -0.022 | 34.218
15.5 | 1.102 | 0.03736 | -0.023 | 29.503
16 | 1.066 | 0.04554 | -0.023 | 23.404
16.5 | 1.014 | 0.0625 | -0.022 | 16.219
17 | 0.969 | 0.07815 | -0.021 | 12.393
17.5 | 0.916 | 0.10218 | -0.02 | 8.962

## 68. Re 4M Mach 0.10 (2)
BIGFOIL.COM POLAR EXPORT
NACA63-114 a=0.2
NACA63-114 a=0.2 |  |  |  | Cl Max: | 1.5799 | at alpha= | 18.5 | deg
XFOIL ncrit=9 |  |  |  | L/D Max: | 99.4581 | at alpha= | 10 | deg
Re: | 4000000 |  |  | Cd Min: | 0.07142 | at alpha= | -20 | deg
Mach: | 0.1 |  |  | Cl=0 at alpha= | -0.53846 | deg
|  |  |  | @ Cl=0.1, Cd= | 0.0043739
|  |  |  | @ Cl=0.4, Cd= | 0.0048399
|  |  |  | @ Cl=0.6, Cd= | 0.0067541
alpha (deg) | Cl | Cd | Cm | Cl/Cd
-20 | -1.4646 | 0.07142 | -0.0226 | -20.5069
-19.5 | -1.5022 | 0.05923 | -0.0287 | -25.3621
-19 | -1.5229 | 0.05032 | -0.0321 | -30.2643
-18.5 | -1.5317 | 0.04358 | -0.0339 | -35.1469
-18 | -1.5364 | 0.03789 | -0.0346 | -40.549
-17.5 | -1.5301 | 0.03365 | -0.0345 | -45.471
-17 | -1.5208 | 0.02996 | -0.0337 | -50.761
-16.5 | -1.5035 | 0.02717 | -0.0325 | -55.3368
-16 | -1.4869 | 0.02453 | -0.0308 | -60.6156
-15.5 | -1.4673 | 0.02231 | -0.0287 | -65.7687
-15 | -1.4445 | 0.0205 | -0.0264 | -70.4634
-14.5 | -1.4221 | 0.0189 | -0.0233 | -75.2434
-14 | -1.3974 | 0.01768 | -0.0199 | -79.0385
-13.5 | -1.3735 | 0.0167 | -0.0155 | -82.2455
-13 | -1.3376 | 0.01574 | -0.0129 | -84.9809
-12.5 | -1.3043 | 0.0147 | -0.0097 | -88.7279
-12 | -1.261 | 0.01391 | -0.008 | -90.6542
-11 | -1.1657 | 0.0126 | -0.006 | -92.5159
-10.5 | -1.1151 | 0.01205 | -0.0053 | -92.5394
-10 | -1.0633 | 0.01156 | -0.0048 | -91.981
-9.5 | -1.0126 | 0.01086 | -0.0042 | -93.2413
-9 | -0.9594 | 0.01037 | -0.0039 | -92.5169
-8.5 | -0.905 | 0.00996 | -0.0038 | -90.8635
-8 | -0.8505 | 0.00952 | -0.0037 | -89.3382
-7.5 | -0.7954 | 0.00911 | -0.0037 | -87.3106
-7 | -0.7394 | 0.0088 | -0.0038 | -84.0227
-6 | -0.6268 | 0.00814 | -0.0042 | -77.0025
-5.5 | -0.57 | 0.00784 | -0.0044 | -72.7041
-5 | -0.5129 | 0.00755 | -0.0047 | -67.9338
-4.5 | -0.4559 | 0.00723 | -0.005 | -63.0567
-4 | -0.3992 | 0.00681 | -0.0053 | -58.6197
-3.5 | -0.3424 | 0.00637 | -0.0057 | -53.752
-3 | -0.2859 | 0.00583 | -0.0061 | -49.0395
-2.5 | -0.2299 | 0.00516 | -0.0065 | -44.5543
-2 | -0.1722 | 0.00479 | -0.0071 | -35.9499
-1.5 | -0.1139 | 0.00453 | -0.0076 | -25.1435
-1 | -0.0546 | 0.00447 | -0.0083 | -12.2148
0 | 0.0637 | 0.00438 | -0.0095 | 14.5434
0.5 | 0.1231 | 0.00437 | -0.0102 | 28.1693
1 | 0.1825 | 0.00439 | -0.0108 | 41.5718
1.5 | 0.2418 | 0.00445 | -0.0115 | 54.3371
2 | 0.3008 | 0.00454 | -0.0121 | 66.2555
2.5 | 0.3598 | 0.00466 | -0.0127 | 77.2103
3 | 0.4179 | 0.00492 | -0.0133 | 84.939
3.5 | 0.4749 | 0.00534 | -0.0137 | 88.9326
4 | 0.5307 | 0.00591 | -0.0141 | 89.797
4.5 | 0.5855 | 0.00659 | -0.0143 | 88.8467
5 | 0.6403 | 0.00721 | -0.0144 | 88.8072
5.5 | 0.6953 | 0.00774 | -0.0145 | 89.832
6 | 0.7499 | 0.00827 | -0.0146 | 90.6771
7 | 0.8601 | 0.00906 | -0.0147 | 94.9338
7.5 | 0.9145 | 0.00946 | -0.0147 | 96.6702
8 | 0.9683 | 0.00989 | -0.0145 | 97.907
8.5 | 1.0216 | 0.01031 | -0.0143 | 99.0883
9 | 1.0736 | 0.0108 | -0.0139 | 99.4074
9.5 | 1.1246 | 0.01131 | -0.0134 | 99.4341
10 | 1.1746 | 0.01181 | -0.0127 | 99.4581
10.5 | 1.2215 | 0.01244 | -0.0115 | 98.1913
11 | 1.2656 | 0.013 | -0.0098 | 97.3538
11.5 | 1.3109 | 0.01355 | -0.0084 | 96.7454
12 | 1.3527 | 0.01435 | -0.0067 | 94.2648
12.5 | 1.3854 | 0.01529 | -0.0035 | 90.6082
13 | 1.4044 | 0.01646 | 0.0015 | 85.322
13.5 | 1.4302 | 0.01768 | 0.0047 | 80.8937
14 | 1.4566 | 0.01909 | 0.0074 | 76.3017
14.5 | 1.4795 | 0.02089 | 0.0099 | 70.8234
15 | 1.4997 | 0.02304 | 0.0122 | 65.0911
15.5 | 1.5171 | 0.02558 | 0.0141 | 59.3081
16 | 1.5267 | 0.02894 | 0.0159 | 52.754
16.5 | 1.542 | 0.03205 | 0.017 | 48.1123
17 | 1.555 | 0.03551 | 0.0177 | 43.7905
17.5 | 1.5677 | 0.03924 | 0.0179 | 39.9516
18 | 1.5727 | 0.044 | 0.0177 | 35.7432
18.5 | 1.5799 | 0.04885 | 0.0169 | 32.3419
19 | 1.5793 | 0.05488 | 0.0155 | 28.7773
19.5 | 1.5745 | 0.06177 | 0.0133 | 25.4897
20 | 1.567 | 0.06942 | 0.0104 | 22.5727

## 69. Re 4M Mach 0.25 (1)
BIGFOIL.COM POLAR EXPORT
NACA63-114 a=0.2
NACA63-114 a=0.2 |  |  |  | Cl Max: | 1.134 | at alpha= | 11 | deg
JavaFoil+Calcfoil stall+Eppler ext transition |  |  |  | L/D Max: | 96.594 | at alpha= | 5 | deg
Re: | 4000000 |  |  | Cd Min: | 0.00532 | at alpha= | 0 | deg
Mach: | 0.25 |  |  | Cl=0 at alpha= | -0.53226 | deg
|  |  |  | @ Cl=0.1, Cd= | 0.005336
|  |  |  | @ Cl=0.4, Cd= | 0.005629
|  |  |  | @ Cl=0.6, Cd= | 0.006455
alpha (deg) | Cl | Cd | Cm | Cl/Cd
-16.5 | -0.59 | 0.13325 | 0.004 | -4.43
-16 | -0.644 | 0.12285 | 0.004 | -5.243
-15.5 | -0.693 | 0.1167 | 0.004 | -5.941
-15 | -0.739 | 0.10774 | 0.004 | -6.862
-14.5 | -0.78 | 0.09899 | 0.004 | -7.884
-14 | -0.81 | 0.09124 | 0.004 | -8.877
-13.5 | -0.842 | 0.07863 | 0.004 | -10.71
-13 | -0.946 | 0.03403 | 0.004 | -27.796
-12.5 | -0.98 | 0.02571 | 0.004 | -38.115
-12 | -0.997 | 0.02178 | 0.004 | -45.793
-11.5 | -1.011 | 0.01788 | 0.003 | -56.549
-11 | -1.007 | 0.01654 | 0.003 | -60.911
-10.5 | -1 | 0.01479 | 0.002 | -67.631
-10 | -0.983 | 0.01385 | 0.002 | -71.001
-9.5 | -0.962 | 0.01273 | 0.001 | -75.567
-9 | -0.933 | 0.01203 | 0.001 | -77.627
-8.5 | -0.902 | 0.01084 | 0 | -83.161
-8 | -0.864 | 0.01068 | 0 | -80.911
-7.5 | -0.819 | 0.01021 | -0.001 | -80.21
-7 | -0.769 | 0.00977 | -0.001 | -78.779
-6.5 | -0.718 | 0.00939 | -0.002 | -76.456
-6 | -0.663 | 0.00901 | -0.002 | -73.582
-5.5 | -0.607 | 0.00869 | -0.003 | -69.818
-5 | -0.549 | 0.00838 | -0.003 | -65.477
-4.5 | -0.489 | 0.00811 | -0.004 | -60.285
-4 | -0.429 | 0.00792 | -0.004 | -54.188
-3.5 | -0.368 | 0.00573 | -0.005 | -64.267
-3 | -0.307 | 0.00558 | -0.005 | -54.961
-2.5 | -0.245 | 0.00549 | -0.006 | -44.579
-2 | -0.183 | 0.00541 | -0.007 | -33.775
-1.5 | -0.121 | 0.00539 | -0.007 | -22.385
-1 | -0.058 | 0.00534 | -0.008 | -10.895
-0.5 | 0.004 | 0.00534 | -0.008 | 0.788
0 | 0.067 | 0.00532 | -0.009 | 12.534
0.5 | 0.129 | 0.00535 | -0.009 | 24.126
1 | 0.191 | 0.00539 | -0.01 | 35.479
1.5 | 0.254 | 0.00544 | -0.011 | 46.66
2 | 0.316 | 0.00553 | -0.011 | 57.166
2.5 | 0.378 | 0.00559 | -0.012 | 67.567
3 | 0.44 | 0.0057 | -0.012 | 77.205
3.5 | 0.501 | 0.00588 | -0.013 | 85.326
4 | 0.562 | 0.00617 | -0.013 | 91.139
4.5 | 0.622 | 0.00662 | -0.014 | 94.071
5 | 0.682 | 0.00706 | -0.014 | 96.594
5.5 | 0.741 | 0.0093 | -0.015 | 79.642
6 | 0.797 | 0.00975 | -0.016 | 81.774
6.5 | 0.852 | 0.01023 | -0.016 | 83.244
7 | 0.899 | 0.01059 | -0.017 | 84.869
7.5 | 0.945 | 0.01111 | -0.017 | 85.06
8 | 0.988 | 0.01171 | -0.017 | 84.314
8.5 | 1.027 | 0.01242 | -0.018 | 82.723
9 | 1.062 | 0.01323 | -0.018 | 80.289
9.5 | 1.092 | 0.01418 | -0.019 | 77.025
10 | 1.113 | 0.01522 | -0.019 | 73.141
10.5 | 1.127 | 0.01639 | -0.02 | 68.802
11 | 1.134 | 0.01776 | -0.02 | 63.827
11.5 | 1.132 | 0.01922 | -0.021 | 58.915
12 | 1.122 | 0.02124 | -0.021 | 52.808
12.5 | 1.101 | 0.0238 | -0.021 | 46.274
13 | 1.073 | 0.02655 | -0.022 | 40.409
13.5 | 1.031 | 0.03147 | -0.022 | 32.769
14 | 0.981 | 0.03796 | -0.022 | 25.835
14.5 | 0.876 | 0.07081 | -0.019 | 12.371
15 | 0.796 | 0.09919 | -0.016 | 8.025
15.5 | 0.736 | 0.11566 | -0.014 | 6.364
16 | 0.681 | 0.12334 | -0.014 | 5.523

## 70. Re 4M Mach 0.25 (2)
BIGFOIL.COM POLAR EXPORT
NACA63-114 a=0.2
NACA63-114 a=0.2 |  |  |  | Cl Max: | 1.4824 | at alpha= | 16.5 | deg
XFOIL ncrit=9 |  |  |  | L/D Max: | 97.5439 | at alpha= | 8.5 | deg
Re: | 4000000 |  |  | Cd Min: | 0.17429 | at alpha= | -20 | deg
Mach: | 0.25 |  |  | Cl=0 at alpha= | -0.54003 | deg
|  |  |  | @ Cl=0.1, Cd= | 0.00441
|  |  |  | @ Cl=0.4, Cd= | 0.0048294
|  |  |  | @ Cl=0.6, Cd= | 0.0067521
alpha (deg) | Cl | Cd | Cm | Cl/Cd
-20 | -1.0039 | 0.17429 | 0.0397 | -5.7599
-19.5 | -1.0831 | 0.14725 | 0.0211 | -7.3555
-19 | -1.1869 | 0.1177 | 0.0007 | -10.0841
-18.5 | -1.2542 | 0.09646 | -0.0135 | -13.0023
-18 | -1.3184 | 0.07749 | -0.0259 | -17.0138
-17.5 | -1.3507 | 0.06503 | -0.0331 | -20.7704
-17 | -1.3735 | 0.05492 | -0.0381 | -25.0091
-16.5 | -1.3844 | 0.0471 | -0.0409 | -29.3928
-16 | -1.3887 | 0.0407 | -0.0422 | -34.1204
-15.5 | -1.3913 | 0.03502 | -0.0425 | -39.7287
-15 | -1.385 | 0.03058 | -0.0416 | -45.291
-14.5 | -1.3754 | 0.02678 | -0.0399 | -51.3592
-14 | -1.3614 | 0.02364 | -0.0375 | -57.5888
-13.5 | -1.3433 | 0.0211 | -0.0344 | -63.6635
-13 | -1.3226 | 0.01903 | -0.0307 | -69.5008
-12.5 | -1.302 | 0.01758 | -0.0258 | -74.0614
-12 | -1.2845 | 0.01625 | -0.0194 | -79.0462
-11.5 | -1.2485 | 0.01492 | -0.0158 | -83.6796
-11 | -1.203 | 0.01394 | -0.0134 | -86.2984
-10.5 | -1.1532 | 0.01315 | -0.0115 | -87.6958
-10 | -1.1015 | 0.01241 | -0.01 | -88.7591
-9.5 | -1.0478 | 0.01176 | -0.0088 | -89.0986
-9 | -0.9945 | 0.01101 | -0.0076 | -90.327
-8.5 | -0.9386 | 0.01045 | -0.0069 | -89.8182
-8 | -0.8816 | 0.00997 | -0.0063 | -88.4253
-7.5 | -0.8244 | 0.00947 | -0.0058 | -87.0539
-7 | -0.7663 | 0.00906 | -0.0056 | -84.5806
-6.5 | -0.7078 | 0.00868 | -0.0054 | -81.5438
-6 | -0.649 | 0.00834 | -0.0054 | -77.8177
-5.5 | -0.5899 | 0.00801 | -0.0054 | -73.6454
-5 | -0.5304 | 0.00771 | -0.0055 | -68.7938
-4.5 | -0.471 | 0.00739 | -0.0057 | -63.7348
-4 | -0.4123 | 0.00697 | -0.0059 | -59.1535
-3.5 | -0.3535 | 0.00653 | -0.0062 | -54.1348
-3 | -0.2951 | 0.00597 | -0.0065 | -49.4305
-2.5 | -0.2373 | 0.00526 | -0.0069 | -45.1141
-2 | -0.178 | 0.00483 | -0.0074 | -36.853
-1.5 | -0.1177 | 0.00458 | -0.0079 | -25.6987
-1 | -0.0563 | 0.00452 | -0.0086 | -12.4558
-0.5 | 0.0049 | 0.00444 | -0.0092 | 1.1036
0 | 0.0661 | 0.00441 | -0.0098 | 14.9887
0.5 | 0.1275 | 0.00441 | -0.0105 | 28.9116
1 | 0.1889 | 0.00444 | -0.0112 | 42.545
1.5 | 0.2503 | 0.0045 | -0.0118 | 55.6222
2 | 0.3114 | 0.00461 | -0.0124 | 67.5488
2.5 | 0.3724 | 0.00471 | -0.013 | 79.0658
3 | 0.4325 | 0.00497 | -0.0135 | 87.0221
3.5 | 0.4912 | 0.00545 | -0.0139 | 90.1284
4 | 0.5488 | 0.00607 | -0.0141 | 90.4119
4.5 | 0.6051 | 0.00682 | -0.0142 | 88.7243
5 | 0.6618 | 0.00745 | -0.0142 | 88.8322
6 | 0.7752 | 0.00855 | -0.0139 | 90.6667
6.5 | 0.8326 | 0.00897 | -0.0137 | 92.8205
7 | 0.8895 | 0.00941 | -0.0134 | 94.5271
7.5 | 0.9462 | 0.00983 | -0.013 | 96.2564
8 | 1.0017 | 0.01032 | -0.0124 | 97.064
8.5 | 1.0564 | 0.01083 | -0.0117 | 97.5439
9 | 1.1095 | 0.01142 | -0.0106 | 97.1541
9.5 | 1.1616 | 0.01202 | -0.0094 | 96.6389
10 | 1.2091 | 0.01281 | -0.0074 | 94.3872
10.5 | 1.256 | 0.01346 | -0.0053 | 93.3135
11 | 1.2935 | 0.01411 | -0.0014 | 91.6726
11.5 | 1.3281 | 0.01508 | 0.0023 | 88.0703
12 | 1.3461 | 0.0166 | 0.0078 | 81.0904
12.5 | 1.3735 | 0.01811 | 0.0113 | 75.8421
13 | 1.398 | 0.02004 | 0.0145 | 69.7605
13.5 | 1.4214 | 0.02225 | 0.0173 | 63.8831
14 | 1.442 | 0.02487 | 0.0197 | 57.9815
14.5 | 1.4509 | 0.02858 | 0.022 | 50.7663
15 | 1.4602 | 0.03255 | 0.0235 | 44.8602
15.5 | 1.4737 | 0.03645 | 0.0244 | 40.4307
16 | 1.4787 | 0.04143 | 0.0248 | 35.6915
16.5 | 1.4824 | 0.04695 | 0.0243 | 31.574
17 | 1.4802 | 0.05347 | 0.023 | 27.6828
17.5 | 1.4738 | 0.06098 | 0.0207 | 24.1686
18 | 1.4601 | 0.06989 | 0.0172 | 20.8914
18.5 | 1.4446 | 0.07963 | 0.0127 | 18.1414
19 | 1.4129 | 0.09234 | 0.0058 | 15.3011
19.5 | 1.3772 | 0.10653 | -0.0026 | 12.9278
20 | 1.3365 | 0.12238 | -0.0126 | 10.9209

## 71. Re 4M Mach 0.50 (1)
BIGFOIL.COM POLAR EXPORT
NACA63-114 a=0.2
NACA63-114 a=0.2 |  |  |  | Cl Max: | 1.122 | at alpha= | 20 | deg
JavaFoil+Calcfoil stall+Eppler ext transition |  |  |  | L/D Max: | 93.316 | at alpha= | 4.5 | deg
Re: | 4000000 |  |  | Cd Min: | 0.0055 | at alpha= | -0.5 | deg
Mach: | 0.5 |  |  | Cl=0 at alpha= | -0.53571 | deg
|  |  |  | @ Cl=0.1, Cd= | 0.0055409
|  |  |  | @ Cl=0.4, Cd= | 0.0058417
|  |  |  | @ Cl=0.6, Cd= | 0.0066757
alpha (deg) | Cl | Cd | Cm | Cl/Cd
-20 | -1.074 | 0.1609 | 0.008 | -6.674
-19.5 | -1.051 | 0.16223 | 0.008 | -6.479
-19 | -1.022 | 0.15279 | 0.007 | -6.691
-18.5 | -0.992 | 0.1467 | 0.007 | -6.76
-18 | -0.964 | 0.14325 | 0.006 | -6.733
-17.5 | -0.937 | 0.13826 | 0.006 | -6.779
-17 | -0.913 | 0.13526 | 0.006 | -6.75
-16.5 | -0.881 | 0.14774 | 0.005 | -5.965
-16 | -0.854 | 0.12612 | 0.005 | -6.775
-15.5 | -0.827 | 0.12148 | 0.004 | -6.808
-15 | -0.801 | 0.12195 | 0.004 | -6.571
-14.5 | -0.773 | 0.11443 | 0.004 | -6.756
-14 | -0.744 | 0.10832 | 0.003 | -6.869
-13.5 | -0.717 | 0.10256 | 0.003 | -6.991
-13 | -0.69 | 0.09917 | 0.003 | -6.956
-12.5 | -0.662 | 0.09767 | 0.003 | -6.781
-12 | -0.634 | 0.08951 | 0.002 | -7.087
-11.5 | -0.608 | 0.07958 | 0.002 | -7.638
-11 | -0.581 | 0.0732 | 0.002 | -7.932
-10.5 | -0.552 | 0.08176 | 0.001 | -6.75
-10 | -0.524 | 0.06987 | 0.001 | -7.505
-9.5 | -0.498 | 0.06245 | 0.001 | -7.978
-9 | -0.535 | 0.02439 | 0.001 | -21.94
-8.5 | -0.442 | 0.05916 | 0 | -7.471
-8 | -0.733 | 0.0155 | 0 | -47.311
-7.5 | -0.796 | 0.01316 | -0.001 | -60.496
-7 | -0.791 | 0.012 | -0.001 | -65.934
-6.5 | -0.762 | 0.01121 | -0.002 | -67.986
-6 | -0.722 | 0.01043 | -0.002 | -69.232
-5.5 | -0.668 | 0.00989 | -0.003 | -67.523
-5 | -0.607 | 0.00929 | -0.004 | -65.289
-4.5 | -0.543 | 0.0089 | -0.004 | -60.983
-4 | -0.477 | 0.00856 | -0.005 | -55.758
-3.5 | -0.41 | 0.00645 | -0.006 | -63.574
-3 | -0.342 | 0.00583 | -0.006 | -58.669
-2.5 | -0.274 | 0.00568 | -0.007 | -48.159
-2 | -0.204 | 0.00559 | -0.007 | -36.57
-1.5 | -0.135 | 0.00554 | -0.008 | -24.335
-1 | -0.065 | 0.00552 | -0.009 | -11.792
-0.5 | 0.005 | 0.0055 | -0.009 | 0.857
0 | 0.075 | 0.00553 | -0.01 | 13.486
0.5 | 0.144 | 0.00556 | -0.01 | 25.915
1 | 0.214 | 0.00559 | -0.011 | 38.262
1.5 | 0.283 | 0.00569 | -0.012 | 49.846
2 | 0.353 | 0.00576 | -0.012 | 61.26
2.5 | 0.422 | 0.00588 | -0.013 | 71.775
3 | 0.491 | 0.00605 | -0.014 | 81.183
3.5 | 0.559 | 0.00632 | -0.014 | 88.484
4 | 0.627 | 0.00691 | -0.015 | 90.753
4.5 | 0.693 | 0.00742 | -0.016 | 93.316
5 | 0.751 | 0.01015 | -0.016 | 74.014
5.5 | 0.809 | 0.01081 | -0.017 | 74.842
6 | 0.861 | 0.01154 | -0.017 | 74.639
6.5 | 0.908 | 0.01233 | -0.018 | 73.655
7 | 0.946 | 0.0133 | -0.018 | 71.087
7.5 | 0.969 | 0.01455 | -0.019 | 66.594
8 | 0.967 | 0.01618 | -0.019 | 59.786
8.5 | 0.908 | 0.01835 | -0.02 | 49.498
9 | 0.586 | 0.03207 | -0.018 | 18.267
9.5 | 0.552 | 0.07081 | -0.009 | 7.796
10 | 0.584 | 0.06527 | -0.012 | 8.954
10.5 | 0.608 | 0.07223 | -0.011 | 8.412
11 | 0.634 | 0.08373 | -0.011 | 7.575
11.5 | 0.663 | 0.07668 | -0.012 | 8.65
12 | 0.689 | 0.08439 | -0.012 | 8.163
12.5 | 0.715 | 0.09721 | -0.012 | 7.36
13 | 0.744 | 0.10103 | -0.013 | 7.363
13.5 | 0.77 | 0.10374 | -0.013 | 7.423
14 | 0.797 | 0.10712 | -0.014 | 7.438
14.5 | 0.826 | 0.11266 | -0.015 | 7.335
15 | 0.852 | 0.11592 | -0.015 | 7.349
15.5 | 0.879 | 0.12233 | -0.016 | 7.184
16 | 0.907 | 0.12589 | -0.016 | 7.204
16.5 | 0.938 | 0.13215 | -0.018 | 7.099
17 | 0.96 | 0.13733 | -0.017 | 6.994
17.5 | 0.987 | 0.13989 | -0.018 | 7.057
18 | 1.016 | 0.14572 | -0.019 | 6.975
18.5 | 1.047 | 0.15049 | -0.02 | 6.959
19 | 1.068 | 0.15367 | -0.019 | 6.953
19.5 | 1.095 | 0.15452 | -0.02 | 7.087
20 | 1.122 | 0.16222 | -0.02 | 6.916

## 72. Re 4M Mach 0.50 (2)
BIGFOIL.COM POLAR EXPORT
NACA63-114 a=0.2
NACA63-114 a=0.2 |  |  |  | Cl Max: | 1.1559 | at alpha= | 9.5 | deg
XFOIL ncrit=9 |  |  |  | L/D Max: | 94.6734 | at alpha= | 3.5 | deg
Re: | 4000000 |  |  | Cd Min: | 0.12674 | at alpha= | 14.5 | deg
Mach: | 0.5 |  |  | Cl=0 at alpha= | -0.54474 | deg
|  |  |  | @ Cl=0.1, Cd= | 0.0045966
|  |  |  | @ Cl=0.4, Cd= | 0.0049009
|  |  |  | @ Cl=0.6, Cd= | 0.0064624
alpha (deg) | Cl | Cd | Cm | Cl/Cd
-13.5 | -0.7188 | 0.1264 | 0.0061 | -5.6867
-13 | -0.736 | 0.11221 | -0.003 | -6.5591
-12.5 | -0.7646 | 0.09691 | -0.0134 | -7.8898
-12 | -0.795 | 0.08162 | -0.0231 | -9.7403
-11.5 | -0.8204 | 0.06744 | -0.0332 | -12.1649
-11 | -0.8532 | 0.0546 | -0.0422 | -15.6264
-10.5 | -0.8884 | 0.04373 | -0.0482 | -20.3156
-10 | -0.9266 | 0.03429 | -0.0507 | -27.0225
-9.5 | -0.9592 | 0.0267 | -0.0494 | -35.9251
-9 | -0.977 | 0.02104 | -0.0446 | -46.4354
-8.5 | -0.9812 | 0.01707 | -0.0371 | -57.481
-8 | -0.9738 | 0.01437 | -0.0278 | -67.7662
-7.5 | -0.9336 | 0.01236 | -0.0219 | -75.534
-7 | -0.8769 | 0.01107 | -0.0178 | -79.2141
-6.5 | -0.8138 | 0.01011 | -0.0149 | -80.4946
-6 | -0.7463 | 0.00947 | -0.0129 | -78.8068
-5 | -0.6085 | 0.00848 | -0.0103 | -71.7571
-4.5 | -0.5392 | 0.00807 | -0.0096 | -66.8154
-4 | -0.4703 | 0.00768 | -0.0091 | -61.237
-3.5 | -0.4026 | 0.00718 | -0.0088 | -56.0724
-3 | -0.3357 | 0.00659 | -0.0086 | -50.9408
-2.5 | -0.2702 | 0.00577 | -0.0085 | -46.8284
-2 | -0.2038 | 0.00507 | -0.0087 | -40.1972
-1.5 | -0.1347 | 0.00477 | -0.0092 | -28.239
-1 | -0.0641 | 0.0047 | -0.0098 | -13.6383
-0.5 | 0.0063 | 0.00462 | -0.0105 | 1.3636
0 | 0.0766 | 0.00459 | -0.0112 | 16.6885
0.5 | 0.1473 | 0.00461 | -0.0119 | 31.9523
1 | 0.2179 | 0.00466 | -0.0126 | 46.7597
2 | 0.3592 | 0.00482 | -0.0138 | 74.5228
2.5 | 0.4298 | 0.00496 | -0.0143 | 86.6532
3 | 0.499 | 0.00529 | -0.0146 | 94.3289
3.5 | 0.5652 | 0.00597 | -0.0144 | 94.6734
4 | 0.6288 | 0.00687 | -0.0139 | 91.5284
4.5 | 0.6918 | 0.00777 | -0.0129 | 89.0347
5 | 0.7546 | 0.0086 | -0.0117 | 87.7442
5.5 | 0.8198 | 0.00922 | -0.0104 | 88.9154
6 | 0.8852 | 0.00979 | -0.0087 | 90.4188
6.5 | 0.9495 | 0.01041 | -0.0066 | 91.2104
7 | 1.0102 | 0.01118 | -0.0038 | 90.3578
7.5 | 1.0673 | 0.01203 | -0.0001 | 88.7199
8 | 1.1096 | 0.01319 | 0.0057 | 84.1243
8.5 | 1.1283 | 0.01489 | 0.0138 | 75.7757
9 | 1.1481 | 0.01734 | 0.0201 | 66.2111
9.5 | 1.1559 | 0.02091 | 0.0259 | 55.2798
10 | 1.1482 | 0.02556 | 0.0314 | 44.9218
10.5 | 1.1343 | 0.03229 | 0.0328 | 35.1285
11 | 1.1084 | 0.0402 | 0.0335 | 27.5721
11.5 | 1.0801 | 0.04946 | 0.0315 | 21.8378
12 | 1.0511 | 0.06001 | 0.0271 | 17.5154
12.5 | 1.0225 | 0.07183 | 0.0207 | 14.235
13 | 0.996 | 0.08467 | 0.0127 | 11.7633
13.5 | 0.9734 | 0.09808 | 0.004 | 9.9246
14 | 0.9502 | 0.11237 | -0.0054 | 8.456
14.5 | 0.9295 | 0.12674 | -0.0147 | 7.3339

## 73. Re 5M Mach 0.00 (1)
BIGFOIL.COM POLAR EXPORT
NACA63-114 a=0.2
NACA63-114 a=0.2 |  |  |  | Cl Max: | 1.204 | at alpha= | 13 | deg
JavaFoil+Calcfoil stall+Eppler ext transition |  |  |  | L/D Max: | 94.899 | at alpha= | 5 | deg
Re: | 5000000 |  |  | Cd Min: | 0.00519 | at alpha= | -0.5 | deg
Mach: | 0 |  |  | Cl=0 at alpha= | -0.53333 | deg
|  |  |  | @ Cl=0.1, Cd= | 0.0052275
|  |  |  | @ Cl=0.4, Cd= | 0.0055267
|  |  |  | @ Cl=0.6, Cd= | 0.0064555
alpha (deg) | Cl | Cd | Cm | Cl/Cd
-18.5 | -0.85 | 0.12935 | 0.006 | -6.574
-18 | -0.874 | 0.12014 | 0.006 | -7.273
-17.5 | -0.895 | 0.11345 | 0.006 | -7.887
-17 | -0.928 | 0.09507 | 0.006 | -9.763
-16.5 | -0.969 | 0.07412 | 0.006 | -13.068
-16 | -1.017 | 0.05194 | 0.007 | -19.591
-15.5 | -1.055 | 0.03883 | 0.006 | -27.162
-15 | -1.077 | 0.03279 | 0.006 | -32.833
-14.5 | -1.094 | 0.02817 | 0.006 | -38.825
-14 | -1.104 | 0.02394 | 0.005 | -46.107
-13.5 | -1.108 | 0.02091 | 0.005 | -52.992
-13 | -1.106 | 0.01883 | 0.005 | -58.743
-12.5 | -1.1 | 0.01702 | 0.004 | -64.605
-12 | -1.09 | 0.01546 | 0.004 | -70.504
-11.5 | -1.073 | 0.01456 | 0.003 | -73.675
-11 | -1.054 | 0.01341 | 0.003 | -78.618
-10.5 | -1.03 | 0.01259 | 0.002 | -81.777
-10 | -1.003 | 0.01181 | 0.002 | -84.882
-9.5 | -0.977 | 0.01109 | 0.001 | -88.059
-9 | -0.937 | 0.0106 | 0.001 | -88.375
-8.5 | -0.895 | 0.01009 | 0 | -88.695
-8 | -0.849 | 0.00973 | 0 | -87.291
-7.5 | -0.801 | 0.00937 | -0.001 | -85.508
-7 | -0.751 | 0.00903 | -0.001 | -83.146
-6.5 | -0.699 | 0.00871 | -0.002 | -80.267
-6 | -0.645 | 0.00843 | -0.002 | -76.478
-5.5 | -0.589 | 0.00819 | -0.003 | -71.943
-5 | -0.532 | 0.00791 | -0.003 | -67.309
-4.5 | -0.474 | 0.00772 | -0.004 | -61.426
-4 | -0.416 | 0.00684 | -0.004 | -60.772
-3.5 | -0.357 | 0.00587 | -0.005 | -60.718
-3 | -0.297 | 0.00544 | -0.005 | -54.587
-2.5 | -0.237 | 0.00535 | -0.006 | -44.325
-2 | -0.177 | 0.00531 | -0.006 | -33.356
-1.5 | -0.117 | 0.00524 | -0.007 | -22.287
-1 | -0.056 | 0.00524 | -0.007 | -10.749
-0.5 | 0.004 | 0.00519 | -0.008 | 0.785
0 | 0.065 | 0.00521 | -0.009 | 12.39
0.5 | 0.125 | 0.00524 | -0.009 | 23.825
1 | 0.185 | 0.00525 | -0.01 | 35.313
1.5 | 0.246 | 0.00531 | -0.01 | 46.295
2 | 0.306 | 0.00536 | -0.011 | 57.037
2.5 | 0.366 | 0.00547 | -0.011 | 66.96
3 | 0.426 | 0.00557 | -0.012 | 76.54
3.5 | 0.486 | 0.00577 | -0.012 | 84.125
4 | 0.545 | 0.00619 | -0.013 | 88.05
4.5 | 0.603 | 0.00647 | -0.013 | 93.254
5 | 0.661 | 0.00697 | -0.014 | 94.899
5.5 | 0.718 | 0.00862 | -0.015 | 83.385
6 | 0.774 | 0.00896 | -0.015 | 86.374
6.5 | 0.828 | 0.00937 | -0.016 | 88.361
7 | 0.881 | 0.00986 | -0.016 | 89.32
7.5 | 0.932 | 0.0103 | -0.017 | 90.461
8 | 0.975 | 0.01058 | -0.017 | 92.145
8.5 | 1.017 | 0.01111 | -0.018 | 91.493
9 | 1.056 | 0.01165 | -0.018 | 90.635
9.5 | 1.092 | 0.0124 | -0.018 | 88.025
10 | 1.122 | 0.01314 | -0.019 | 85.362
10.5 | 1.148 | 0.01399 | -0.019 | 82.022
11 | 1.169 | 0.01484 | -0.02 | 78.757
11.5 | 1.185 | 0.01596 | -0.02 | 74.227
12 | 1.196 | 0.0172 | -0.021 | 69.556
12.5 | 1.203 | 0.01847 | -0.021 | 65.118
13 | 1.204 | 0.02009 | -0.021 | 59.948
13.5 | 1.201 | 0.02184 | -0.022 | 54.983
14 | 1.193 | 0.02376 | -0.022 | 50.229
14.5 | 1.181 | 0.02629 | -0.022 | 44.917
15 | 1.165 | 0.02903 | -0.023 | 40.112
15.5 | 1.143 | 0.0327 | -0.023 | 34.953
16 | 1.117 | 0.03739 | -0.023 | 29.877
16.5 | 1.089 | 0.04268 | -0.023 | 25.502
17 | 1.048 | 0.05426 | -0.023 | 19.31
17.5 | 1.009 | 0.06573 | -0.023 | 15.355
18 | 0.965 | 0.08248 | -0.022 | 11.704

## 74. Re 5M Mach 0.00 (2)
BIGFOIL.COM POLAR EXPORT
NACA63-114 a=0.2
NACA63-114 a=0.2 |  |  |  | Cl Max: | 1.6337 | at alpha= | 19.5 | deg
XFOIL ncrit=9 |  |  |  | L/D Max: | 105.009 | at alpha= | 9.5 | deg
Re: | 5000000 |  |  | Cd Min: | 0.05781 | at alpha= | 20 | deg
Mach: | 0 |  |  | Cl=0 at alpha= | -0.53905 | deg
|  |  |  | @ Cl=0.1, Cd= | 0.0042276
|  |  |  | @ Cl=0.4, Cd= | 0.0047958
|  |  |  | @ Cl=0.6, Cd= | 0.0066863
alpha (deg) | Cl | Cd | Cm | Cl/Cd
-20 | -1.5901 | 0.05134 | -0.0301 | -30.972
-19.5 | -1.5911 | 0.04551 | -0.0318 | -34.9615
-19 | -1.5937 | 0.03992 | -0.0328 | -39.9223
-18.5 | -1.5802 | 0.03638 | -0.0329 | -43.436
-18 | -1.5827 | 0.03157 | -0.0324 | -50.133
-17.5 | -1.5758 | 0.02794 | -0.0313 | -56.3994
-17 | -1.5613 | 0.02517 | -0.0298 | -62.0302
-16.5 | -1.5459 | 0.02269 | -0.0278 | -68.1313
-16 | -1.5264 | 0.0207 | -0.0254 | -73.7391
-15.5 | -1.5047 | 0.01906 | -0.0227 | -78.9454
-15 | -1.4814 | 0.01775 | -0.0196 | -83.4592
-14.5 | -1.4603 | 0.01666 | -0.0153 | -87.6531
-14 | -1.4301 | 0.01579 | -0.0119 | -90.57
-13.5 | -1.39 | 0.01509 | -0.0101 | -92.114
-13 | -1.3504 | 0.01449 | -0.008 | -93.1953
-12.5 | -1.306 | 0.01385 | -0.0067 | -94.296
-12 | -1.2621 | 0.013 | -0.0053 | -97.0846
-11.5 | -1.2149 | 0.01231 | -0.0044 | -98.6921
-11 | -1.1655 | 0.01173 | -0.0038 | -99.3606
-10.5 | -1.1144 | 0.01124 | -0.0034 | -99.1459
-10 | -1.0622 | 0.01079 | -0.0032 | -98.443
-9.5 | -1.0098 | 0.01031 | -0.0029 | -97.9437
-9 | -0.9569 | 0.00981 | -0.0028 | -97.5433
-8.5 | -0.9027 | 0.00942 | -0.0028 | -95.828
-8 | -0.8477 | 0.00909 | -0.0029 | -93.2563
-7.5 | -0.793 | 0.00868 | -0.003 | -91.3594
-7 | -0.7372 | 0.00839 | -0.0032 | -87.8665
-6.5 | -0.6813 | 0.00806 | -0.0034 | -84.5285
-6 | -0.6247 | 0.0078 | -0.0037 | -80.0897
-5.5 | -0.5681 | 0.00751 | -0.004 | -75.6458
-5 | -0.5112 | 0.00726 | -0.0044 | -70.4132
-4.5 | -0.4542 | 0.00699 | -0.0048 | -64.9785
-4 | -0.3975 | 0.00661 | -0.0051 | -60.1362
-3.5 | -0.3406 | 0.00625 | -0.0056 | -54.496
-3 | -0.2841 | 0.00579 | -0.006 | -49.0674
-2.5 | -0.2277 | 0.00523 | -0.0065 | -43.5373
-2 | -0.1707 | 0.00476 | -0.007 | -35.8613
-1.5 | -0.1131 | 0.00443 | -0.0076 | -25.5305
-1 | -0.0543 | 0.00434 | -0.0082 | -12.5115
-0.5 | 0.0046 | 0.00429 | -0.0089 | 1.0723
0 | 0.0635 | 0.00424 | -0.0095 | 14.9764
0.5 | 0.1225 | 0.00422 | -0.0102 | 29.0284
1 | 0.1816 | 0.00424 | -0.0108 | 42.8302
1.5 | 0.2404 | 0.00432 | -0.0115 | 55.6481
2 | 0.2991 | 0.00441 | -0.0121 | 67.8231
2.5 | 0.3577 | 0.00453 | -0.0127 | 78.9625
3 | 0.415 | 0.00489 | -0.0133 | 84.8671
3.5 | 0.4713 | 0.00538 | -0.0137 | 87.6022
4 | 0.5271 | 0.00591 | -0.0141 | 89.1878
4.5 | 0.582 | 0.00652 | -0.0144 | 89.2638
5 | 0.6372 | 0.00703 | -0.0146 | 90.6401
5.5 | 0.6923 | 0.00751 | -0.0148 | 92.1838
6 | 0.7472 | 0.00796 | -0.015 | 93.8693
6.5 | 0.8024 | 0.00834 | -0.0151 | 96.211
7 | 0.8575 | 0.00868 | -0.0153 | 98.7903
7.5 | 0.9121 | 0.00903 | -0.0154 | 101.0078
8 | 0.9657 | 0.00945 | -0.0154 | 102.1905
8.5 | 1.0195 | 0.00981 | -0.0153 | 103.9246
9 | 1.0714 | 0.0103 | -0.0151 | 104.0194
9.5 | 1.1236 | 0.0107 | -0.0149 | 105.0093
10 | 1.174 | 0.0112 | -0.0144 | 104.8214
10.5 | 1.2226 | 0.01176 | -0.0137 | 103.9626
11 | 1.2706 | 0.01224 | -0.0128 | 103.8072
11.5 | 1.3144 | 0.01275 | -0.0113 | 103.0902
12 | 1.3578 | 0.0134 | -0.0098 | 101.3284
12.5 | 1.3977 | 0.01424 | -0.008 | 98.1531
13 | 1.4351 | 0.01498 | -0.0057 | 95.8011
13.5 | 1.4575 | 0.01586 | -0.0011 | 91.8979
14 | 1.4812 | 0.01702 | 0.0025 | 87.027
14.5 | 1.504 | 0.01849 | 0.0055 | 81.3413
15 | 1.5235 | 0.02036 | 0.0083 | 74.8281
15.5 | 1.541 | 0.02258 | 0.0107 | 68.2462
16 | 1.5623 | 0.02473 | 0.0124 | 63.1743
16.5 | 1.5806 | 0.02725 | 0.0139 | 58.0037
17 | 1.5969 | 0.03006 | 0.0151 | 53.1238
17.5 | 1.6122 | 0.03313 | 0.0159 | 48.6628
18 | 1.6212 | 0.03693 | 0.0164 | 43.8993
18.5 | 1.63 | 0.04105 | 0.0164 | 39.7077
19 | 1.6335 | 0.04598 | 0.0159 | 35.5263
19.5 | 1.6337 | 0.05161 | 0.0148 | 31.6547
20 | 1.6318 | 0.05781 | 0.0131 | 28.227

## 75. Re 5M Mach 0.10 (1)
BIGFOIL.COM POLAR EXPORT
NACA63-114 a=0.2
NACA63-114 a=0.2 |  |  |  | Cl Max: | 1.193 | at alpha= | 12.5 | deg
JavaFoil+Calcfoil stall+Eppler ext transition |  |  |  | L/D Max: | 94.687 | at alpha= | 5 | deg
Re: | 5000000 |  |  | Cd Min: | 0.00522 | at alpha= | -0.5 | deg
Mach: | 0.1 |  |  | Cl=0 at alpha= | -0.53279 | deg
|  |  |  | @ Cl=0.1, Cd= | 0.0052372
|  |  |  | @ Cl=0.4, Cd= | 0.0055393
|  |  |  | @ Cl=0.6, Cd= | 0.0064515
alpha (deg) | Cl | Cd | Cm | Cl/Cd
-18.5 | -0.799 | 0.13611 | 0.006 | -5.868
-18 | -0.825 | 0.12683 | 0.006 | -6.504
-17.5 | -0.849 | 0.12022 | 0.006 | -7.063
-17 | -0.879 | 0.10645 | 0.006 | -8.257
-16.5 | -0.908 | 0.09364 | 0.006 | -9.701
-16 | -0.957 | 0.0689 | 0.006 | -13.89
-15.5 | -1.012 | 0.04573 | 0.006 | -22.127
-15 | -1.042 | 0.03718 | 0.006 | -28.014
-14.5 | -1.066 | 0.03073 | 0.006 | -34.693
-14 | -1.081 | 0.02553 | 0.005 | -42.356
-13.5 | -1.089 | 0.02222 | 0.005 | -49.001
-13 | -1.089 | 0.02009 | 0.005 | -54.226
-12.5 | -1.089 | 0.01753 | 0.004 | -62.111
-12 | -1.081 | 0.01592 | 0.004 | -67.896
-11.5 | -1.067 | 0.01488 | 0.003 | -71.7
-11 | -1.05 | 0.01368 | 0.003 | -76.731
-10.5 | -1.028 | 0.01278 | 0.002 | -80.389
-10 | -1.002 | 0.01196 | 0.002 | -83.741
-9.5 | -0.971 | 0.01046 | 0.001 | -92.824
-9 | -0.939 | 0.01067 | 0.001 | -87.997
-8.5 | -0.897 | 0.0102 | 0 | -87.891
-8 | -0.852 | 0.00977 | 0 | -87.193
-7.5 | -0.804 | 0.0094 | -0.001 | -85.507
-7 | -0.754 | 0.00913 | -0.001 | -82.589
-6.5 | -0.702 | 0.0088 | -0.002 | -79.761
-6 | -0.648 | 0.0085 | -0.002 | -76.238
-5.5 | -0.592 | 0.00821 | -0.003 | -72.147
-5 | -0.535 | 0.00796 | -0.003 | -67.142
-4.5 | -0.477 | 0.00774 | -0.004 | -61.599
-4 | -0.418 | 0.00686 | -0.004 | -60.918
-3.5 | -0.358 | 0.00589 | -0.005 | -60.874
-3 | -0.299 | 0.0055 | -0.005 | -54.323
-2.5 | -0.238 | 0.00535 | -0.006 | -44.518
-2 | -0.178 | 0.00531 | -0.006 | -33.522
-1.5 | -0.117 | 0.00528 | -0.007 | -22.244
-1 | -0.057 | 0.00524 | -0.008 | -10.806
-0.5 | 0.004 | 0.00522 | -0.008 | 0.785
0 | 0.065 | 0.00522 | -0.009 | 12.444
0.5 | 0.126 | 0.00525 | -0.009 | 23.914
1 | 0.186 | 0.00528 | -0.01 | 35.26
1.5 | 0.247 | 0.00531 | -0.01 | 46.489
2 | 0.307 | 0.00537 | -0.011 | 57.272
2.5 | 0.368 | 0.00547 | -0.011 | 67.314
3 | 0.428 | 0.0056 | -0.012 | 76.414
3.5 | 0.488 | 0.00577 | -0.012 | 84.51
4 | 0.547 | 0.0062 | -0.013 | 88.335
4.5 | 0.606 | 0.00648 | -0.014 | 93.548
5 | 0.665 | 0.00702 | -0.014 | 94.687
5.5 | 0.722 | 0.0087 | -0.015 | 82.989
6 | 0.778 | 0.00907 | -0.015 | 85.76
6.5 | 0.832 | 0.00947 | -0.016 | 87.894
7 | 0.885 | 0.00989 | -0.016 | 89.403
7.5 | 0.933 | 0.00992 | -0.017 | 94.069
8 | 0.977 | 0.01067 | -0.017 | 91.609
8.5 | 1.019 | 0.01121 | -0.018 | 90.89
9 | 1.058 | 0.0118 | -0.018 | 89.679
9.5 | 1.093 | 0.01255 | -0.019 | 87.084
10 | 1.122 | 0.01333 | -0.019 | 84.195
10.5 | 1.146 | 0.01421 | -0.019 | 80.692
11 | 1.166 | 0.01513 | -0.02 | 77.049
11.5 | 1.18 | 0.01627 | -0.02 | 72.54
12 | 1.189 | 0.01756 | -0.021 | 67.689
12.5 | 1.193 | 0.01887 | -0.021 | 63.224
13 | 1.191 | 0.02062 | -0.021 | 57.757
13.5 | 1.184 | 0.02248 | -0.022 | 52.691
14 | 1.173 | 0.02458 | -0.022 | 47.736
14.5 | 1.156 | 0.02736 | -0.022 | 42.249
15 | 1.134 | 0.03081 | -0.023 | 36.798
15.5 | 1.108 | 0.03467 | -0.023 | 31.964
16 | 1.074 | 0.04128 | -0.023 | 26.03
16.5 | 1.029 | 0.0534 | -0.022 | 19.276
17 | 0.99 | 0.06379 | -0.022 | 15.524
17.5 | 0.939 | 0.08309 | -0.021 | 11.307

## 76. Re 5M Mach 0.10 (2)
BIGFOIL.COM POLAR EXPORT
NACA63-114 a=0.2
NACA63-114 a=0.2 |  |  |  | Cl Max: | 1.616 | at alpha= | 18.5 | deg
XFOIL ncrit=9 |  |  |  | L/D Max: | 104.616 | at alpha= | 9.5 | deg
Re: | 5000000 |  |  | Cd Min: | 0.06447 | at alpha= | 20 | deg
Mach: | 0.1 |  |  | Cl=0 at alpha= | -0.53885 | deg
|  |  |  | @ Cl=0.1, Cd= | 0.0042339
|  |  |  | @ Cl=0.4, Cd= | 0.00479
|  |  |  | @ Cl=0.6, Cd= | 0.0066895
alpha (deg) | Cl | Cd | Cm | Cl/Cd
-20 | -1.5587 | 0.05818 | -0.0297 | -26.791
-19.5 | -1.5648 | 0.05119 | -0.0323 | -30.5685
-19 | -1.5737 | 0.04438 | -0.0342 | -35.4597
-18.5 | -1.5629 | 0.04015 | -0.0348 | -38.9265
-18 | -1.5584 | 0.03562 | -0.035 | -43.7507
-17.5 | -1.5579 | 0.03107 | -0.0344 | -50.1416
-17 | -1.5481 | 0.02762 | -0.0331 | -56.05
-16.5 | -1.5388 | 0.02443 | -0.0312 | -62.9881
-16 | -1.5215 | 0.02206 | -0.029 | -68.971
-15.5 | -1.5015 | 0.0201 | -0.0264 | -74.7015
-15 | -1.4784 | 0.01856 | -0.0234 | -79.6552
-14.5 | -1.4561 | 0.01725 | -0.0196 | -84.4116
-14 | -1.4341 | 0.01625 | -0.0149 | -88.2523
-13.5 | -1.3954 | 0.01546 | -0.0127 | -90.2587
-13 | -1.3579 | 0.01481 | -0.01 | -91.688
-12.5 | -1.3141 | 0.01413 | -0.0084 | -93.0007
-11.5 | -1.2228 | 0.01255 | -0.0057 | -97.4343
-11 | -1.1735 | 0.01191 | -0.0049 | -98.5306
-10.5 | -1.1222 | 0.01139 | -0.0044 | -98.525
-10 | -1.0698 | 0.01091 | -0.004 | -98.0568
-9 | -0.9635 | 0.00991 | -0.0034 | -97.225
-8.5 | -0.909 | 0.00949 | -0.0033 | -95.785
-8 | -0.8536 | 0.00914 | -0.0033 | -93.3917
-7.5 | -0.7983 | 0.00874 | -0.0033 | -91.3387
-7 | -0.7421 | 0.00843 | -0.0035 | -88.0308
-6.5 | -0.6857 | 0.0081 | -0.0036 | -84.6543
-6 | -0.6288 | 0.00782 | -0.0039 | -80.4092
-5.5 | -0.5718 | 0.00754 | -0.0042 | -75.8355
-5 | -0.5144 | 0.00728 | -0.0045 | -70.6593
-4.5 | -0.457 | 0.00702 | -0.0049 | -65.0997
-4 | -0.3999 | 0.00663 | -0.0052 | -60.3167
-3.5 | -0.3426 | 0.00627 | -0.0056 | -54.6411
-2.5 | -0.229 | 0.00526 | -0.0065 | -43.5361
-2 | -0.1717 | 0.00477 | -0.007 | -35.9958
-1.5 | -0.1137 | 0.00443 | -0.0076 | -25.6659
-1 | -0.0546 | 0.00435 | -0.0083 | -12.5517
-0.5 | 0.0046 | 0.0043 | -0.0089 | 1.0698
0 | 0.0639 | 0.00424 | -0.0096 | 15.0708
0.5 | 0.1233 | 0.00423 | -0.0102 | 29.1489
1 | 0.1827 | 0.00424 | -0.0109 | 43.0896
1.5 | 0.2419 | 0.00433 | -0.0115 | 55.8661
2 | 0.301 | 0.00442 | -0.0122 | 68.0995
2.5 | 0.36 | 0.00454 | -0.0128 | 79.2952
3 | 0.4176 | 0.0049 | -0.0133 | 85.2245
3.5 | 0.4743 | 0.00539 | -0.0137 | 87.9963
4 | 0.5303 | 0.00594 | -0.0141 | 89.2761
4.5 | 0.5856 | 0.00656 | -0.0143 | 89.2683
5 | 0.6412 | 0.00706 | -0.0146 | 90.8215
5.5 | 0.6966 | 0.00755 | -0.0147 | 92.2649
6 | 0.7519 | 0.00801 | -0.0149 | 93.8702
6.5 | 0.8074 | 0.00839 | -0.015 | 96.2336
7 | 0.8629 | 0.00874 | -0.0151 | 98.73
7.5 | 0.918 | 0.00909 | -0.0151 | 100.9901
8 | 0.9721 | 0.00951 | -0.0151 | 102.2187
8.5 | 1.0261 | 0.00989 | -0.0149 | 103.7513
9 | 1.0785 | 0.01038 | -0.0146 | 103.9017
9.5 | 1.1309 | 0.01081 | -0.0143 | 104.6161
10 | 1.1812 | 0.01135 | -0.0136 | 104.0705
10.5 | 1.2303 | 0.0119 | -0.0128 | 103.3866
11 | 1.2782 | 0.01241 | -0.0118 | 102.9976
11.5 | 1.3211 | 0.01297 | -0.0099 | 101.8581
12 | 1.3636 | 0.01371 | -0.0081 | 99.4602
12.5 | 1.4037 | 0.01451 | -0.0061 | 96.7402
13 | 1.4332 | 0.0153 | -0.0023 | 93.6732
13.5 | 1.456 | 0.01636 | 0.002 | 88.9976
14 | 1.4798 | 0.01771 | 0.0053 | 83.5573
14.5 | 1.5016 | 0.01941 | 0.0083 | 77.3622
15 | 1.5189 | 0.02161 | 0.0111 | 70.2869
15.5 | 1.5402 | 0.02375 | 0.0131 | 64.8505
16 | 1.5602 | 0.02615 | 0.0148 | 59.6635
16.5 | 1.5771 | 0.02894 | 0.0162 | 54.4955
17 | 1.591 | 0.03215 | 0.0173 | 49.4868
17.5 | 1.6036 | 0.03566 | 0.0179 | 44.9692
18 | 1.6106 | 0.03992 | 0.0182 | 40.3457
18.5 | 1.616 | 0.04471 | 0.0178 | 36.144
19 | 1.6151 | 0.05047 | 0.0169 | 32.0012
19.5 | 1.6099 | 0.05711 | 0.0151 | 28.1895
20 | 1.6025 | 0.06447 | 0.0126 | 24.8565

## 77. Re 5M Mach 0.25 (1)
BIGFOIL.COM POLAR EXPORT
NACA63-114 a=0.2
NACA63-114 a=0.2 |  |  |  | Cl Max: | 1.137 | at alpha= | 11 | deg
JavaFoil+Calcfoil stall+Eppler ext transition |  |  |  | L/D Max: | 93.9 | at alpha= | 4.5 | deg
Re: | 5000000 |  |  | Cd Min: | 0.00526 | at alpha= | -1 | deg
Mach: | 0.25 |  |  | Cl=0 at alpha= | -0.53226 | deg
|  |  |  | @ Cl=0.1, Cd= | 0.0052706
|  |  |  | @ Cl=0.4, Cd= | 0.0055697
|  |  |  | @ Cl=0.6, Cd= | 0.0065053
alpha (deg) | Cl | Cd | Cm | Cl/Cd
-16.5 | -0.591 | 0.13146 | 0.004 | -4.495
-16 | -0.645 | 0.12069 | 0.004 | -5.344
-15.5 | -0.695 | 0.11371 | 0.004 | -6.109
-15 | -0.741 | 0.10442 | 0.004 | -7.099
-14.5 | -0.784 | 0.09543 | 0.004 | -8.215
-14 | -0.816 | 0.08618 | 0.004 | -9.467
-13.5 | -0.884 | 0.05468 | 0.004 | -16.159
-13 | -0.962 | 0.02826 | 0.005 | -34.056
-12.5 | -0.989 | 0.02304 | 0.004 | -42.925
-12 | -1.003 | 0.02009 | 0.004 | -49.954
-11.5 | -1.015 | 0.01685 | 0.003 | -60.213
-11 | -1.011 | 0.01563 | 0.003 | -64.678
-10.5 | -1.003 | 0.01407 | 0.002 | -71.296
-10 | -0.986 | 0.0132 | 0.002 | -74.716
-9.5 | -0.964 | 0.01217 | 0.002 | -79.258
-9 | -0.936 | 0.01153 | 0.001 | -81.198
-8.5 | -0.906 | 0.01077 | 0 | -84.157
-8 | -0.864 | 0.01026 | 0 | -84.221
-7.5 | -0.819 | 0.00982 | -0.001 | -83.379
-7 | -0.77 | 0.00942 | -0.001 | -81.69
-6.5 | -0.718 | 0.00905 | -0.002 | -79.336
-6 | -0.663 | 0.00871 | -0.002 | -76.134
-5.5 | -0.607 | 0.00841 | -0.003 | -72.174
-5 | -0.549 | 0.0081 | -0.003 | -67.717
-4.5 | -0.489 | 0.0079 | -0.004 | -61.907
-4 | -0.429 | 0.00766 | -0.004 | -55.982
-3.5 | -0.368 | 0.00604 | -0.005 | -60.891
-3 | -0.307 | 0.00553 | -0.005 | -55.467
-2.5 | -0.245 | 0.00541 | -0.006 | -45.231
-2 | -0.183 | 0.00533 | -0.007 | -34.326
-1.5 | -0.121 | 0.00529 | -0.007 | -22.788
-1 | -0.058 | 0.00526 | -0.008 | -11.066
-0.5 | 0.004 | 0.00527 | -0.008 | 0.8
0 | 0.067 | 0.00526 | -0.009 | 12.682
0.5 | 0.129 | 0.00528 | -0.009 | 24.423
1 | 0.191 | 0.0053 | -0.01 | 36.119
1.5 | 0.254 | 0.00535 | -0.011 | 47.384
2 | 0.316 | 0.00541 | -0.011 | 58.404
2.5 | 0.378 | 0.00552 | -0.012 | 68.493
3 | 0.44 | 0.00566 | -0.012 | 77.705
3.5 | 0.501 | 0.00593 | -0.013 | 84.526
4 | 0.562 | 0.00629 | -0.013 | 89.446
4.5 | 0.622 | 0.00663 | -0.014 | 93.9
5 | 0.682 | 0.00758 | -0.014 | 90.002
5.5 | 0.741 | 0.00895 | -0.015 | 82.75
6 | 0.797 | 0.00935 | -0.016 | 85.216
6.5 | 0.852 | 0.00988 | -0.016 | 86.254
7 | 0.901 | 0.00961 | -0.017 | 93.835
7.5 | 0.947 | 0.01068 | -0.017 | 88.677
8 | 0.99 | 0.01125 | -0.018 | 88.041
8.5 | 1.029 | 0.0119 | -0.018 | 86.508
9 | 1.065 | 0.01264 | -0.018 | 84.234
9.5 | 1.095 | 0.01355 | -0.019 | 80.822
10 | 1.116 | 0.01453 | -0.019 | 76.821
10.5 | 1.13 | 0.0156 | -0.02 | 72.428
11 | 1.137 | 0.0169 | -0.02 | 67.252
11.5 | 1.135 | 0.01827 | -0.021 | 62.136
12 | 1.125 | 0.02015 | -0.021 | 55.817
12.5 | 1.105 | 0.02248 | -0.021 | 49.151
13 | 1.077 | 0.02495 | -0.022 | 43.164
13.5 | 1.037 | 0.02915 | -0.022 | 35.584
14 | 0.989 | 0.03421 | -0.022 | 28.924
14.5 | 0.912 | 0.0509 | -0.021 | 17.911
15 | 0.809 | 0.08832 | -0.018 | 9.159
15.5 | 0.74 | 0.10992 | -0.015 | 6.735
16 | 0.683 | 0.11966 | -0.015 | 5.708

## 78. Re 5M Mach 0.25 (2)
BIGFOIL.COM POLAR EXPORT
NACA63-114 a=0.2
NACA63-114 a=0.2 |  |  |  | Cl Max: | 1.5289 | at alpha= | 16.5 | deg
XFOIL ncrit=9 |  |  |  | L/D Max: | 102.44 | at alpha= | 9 | deg
Re: | 5000000 |  |  | Cd Min: | 0.1606 | at alpha= | -20 | deg
Mach: | 0.25 |  |  | Cl=0 at alpha= | -0.54003 | deg
|  |  |  | @ Cl=0.1, Cd= | 0.0042745
|  |  |  | @ Cl=0.4, Cd= | 0.0047598
|  |  |  | @ Cl=0.6, Cd= | 0.0066684
alpha (deg) | Cl | Cd | Cm | Cl/Cd
-20 | -1.0658 | 0.1606 | 0.0302 | -6.6364
-19.5 | -1.1462 | 0.13479 | 0.0121 | -8.5036
-19 | -1.272 | 0.10243 | -0.0104 | -12.4182
-18.5 | -1.3148 | 0.08642 | -0.0209 | -15.2141
-18 | -1.3746 | 0.06933 | -0.0317 | -19.8269
-17.5 | -1.3959 | 0.05908 | -0.037 | -23.6273
-17 | -1.4112 | 0.0504 | -0.0406 | -28
-16.5 | -1.4284 | 0.04242 | -0.043 | -33.6728
-16 | -1.4468 | 0.03523 | -0.0437 | -41.0673
-15.5 | -1.4488 | 0.03011 | -0.0428 | -48.1169
-15 | -1.4389 | 0.02636 | -0.041 | -54.5865
-14.5 | -1.4236 | 0.02333 | -0.0385 | -61.0201
-14 | -1.405 | 0.02082 | -0.0354 | -67.4832
-13 | -1.3618 | 0.01733 | -0.027 | -78.5805
-12.5 | -1.3442 | 0.01621 | -0.0204 | -82.9241
-11.5 | -1.2587 | 0.01431 | -0.0146 | -87.9595
-11 | -1.2137 | 0.01319 | -0.0121 | -92.0167
-10.5 | -1.1633 | 0.01236 | -0.0103 | -94.1181
-10 | -1.1101 | 0.01169 | -0.0089 | -94.9615
-9.5 | -1.0553 | 0.01108 | -0.0079 | -95.2437
-9 | -0.9991 | 0.01057 | -0.007 | -94.5222
-8.5 | -0.9433 | 0.00996 | -0.0062 | -94.7088
-8 | -0.8859 | 0.00949 | -0.0057 | -93.3509
-7.5 | -0.8275 | 0.00911 | -0.0054 | -90.8342
-7 | -0.7694 | 0.00867 | -0.0052 | -88.7428
-6.5 | -0.7103 | 0.00836 | -0.0051 | -84.9641
-6 | -0.6513 | 0.008 | -0.0051 | -81.4125
-5.5 | -0.5917 | 0.00772 | -0.0052 | -76.6451
-5 | -0.532 | 0.00744 | -0.0053 | -71.5054
-4.5 | -0.4724 | 0.00715 | -0.0055 | -66.0699
-4 | -0.4131 | 0.0068 | -0.0058 | -60.75
-3.5 | -0.3539 | 0.0064 | -0.0061 | -55.2969
-3 | -0.295 | 0.00592 | -0.0064 | -49.8311
-2.5 | -0.2365 | 0.00534 | -0.0068 | -44.2884
-2 | -0.1775 | 0.00483 | -0.0073 | -36.7495
-1.5 | -0.1175 | 0.00448 | -0.0079 | -26.2277
-1 | -0.0563 | 0.00438 | -0.0085 | -12.8539
-0.5 | 0.0049 | 0.00432 | -0.0092 | 1.1343
0 | 0.0662 | 0.00428 | -0.0099 | 15.4673
0.5 | 0.1276 | 0.00427 | -0.0105 | 29.8829
1 | 0.1891 | 0.00428 | -0.0112 | 44.1822
1.5 | 0.2504 | 0.00436 | -0.0119 | 57.4312
2 | 0.3115 | 0.00448 | -0.0125 | 69.5312
2.5 | 0.3727 | 0.00459 | -0.0131 | 81.1983
3 | 0.4322 | 0.00496 | -0.0136 | 87.1371
3.5 | 0.4907 | 0.00549 | -0.014 | 89.3807
4 | 0.5484 | 0.00608 | -0.0142 | 90.1974
4.5 | 0.6054 | 0.00673 | -0.0143 | 89.9554
5 | 0.6629 | 0.00728 | -0.0144 | 91.0577
5.5 | 0.7201 | 0.00781 | -0.0143 | 92.2023
6.5 | 0.8357 | 0.00863 | -0.0141 | 96.8366
7 | 0.8932 | 0.00903 | -0.0139 | 98.9147
7.5 | 0.9499 | 0.00947 | -0.0135 | 100.3062
8 | 1.0067 | 0.00988 | -0.0131 | 101.8927
8.5 | 1.0616 | 0.01042 | -0.0124 | 101.881
9 | 1.1166 | 0.0109 | -0.0116 | 102.4404
9.5 | 1.169 | 0.01152 | -0.0104 | 101.4757
10.5 | 1.2692 | 0.0128 | -0.0071 | 99.1562
11 | 1.3134 | 0.01357 | -0.0045 | 96.787
12 | 1.3747 | 0.01534 | 0.0047 | 89.6154
12.5 | 1.4002 | 0.01667 | 0.009 | 83.9952
13 | 1.4249 | 0.01837 | 0.0127 | 77.5667
13.5 | 1.447 | 0.02049 | 0.016 | 70.6198
14 | 1.4661 | 0.02306 | 0.0189 | 63.5776
14.5 | 1.4852 | 0.02587 | 0.0212 | 57.4101
15 | 1.4997 | 0.02922 | 0.0232 | 51.3244
15.5 | 1.5143 | 0.03283 | 0.0246 | 46.1255
16 | 1.5223 | 0.03723 | 0.0255 | 40.8891
16.5 | 1.5289 | 0.04213 | 0.0257 | 36.2901
17 | 1.5272 | 0.04822 | 0.0251 | 31.6715
17.5 | 1.5167 | 0.05581 | 0.0232 | 27.1761
18 | 1.4987 | 0.06482 | 0.0201 | 23.121
18.5 | 1.4906 | 0.07322 | 0.0166 | 20.3578
19 | 1.4669 | 0.08426 | 0.0111 | 17.4092
19.5 | 1.4323 | 0.09767 | 0.0035 | 14.6647
20 | 1.3953 | 0.11227 | -0.0054 | 12.4281

## 79. Re 5M Mach 0.50 (1)
BIGFOIL.COM POLAR EXPORT
NACA63-114 a=0.2
NACA63-114 a=0.2 |  |  |  | Cl Max: | 1.126 | at alpha= | 20 | deg
JavaFoil+Calcfoil stall+Eppler ext transition |  |  |  | L/D Max: | 91.945 | at alpha= | 4.5 | deg
Re: | 5000000 |  |  | Cd Min: | 0.0054 | at alpha= | -0.5 | deg
Mach: | 0.5 |  |  | Cl=0 at alpha= | -0.53571 | deg
|  |  |  | @ Cl=0.1, Cd= | 0.0054309
|  |  |  | @ Cl=0.4, Cd= | 0.0057554
|  |  |  | @ Cl=0.6, Cd= | 0.0067452
alpha (deg) | Cl | Cd | Cm | Cl/Cd
-20 | -1.074 | 0.15588 | 0.008 | -6.893
-19.5 | -1.052 | 0.15735 | 0.008 | -6.687
-19 | -1.025 | 0.14776 | 0.007 | -6.935
-18.5 | -0.993 | 0.14337 | 0.007 | -6.925
-18 | -0.965 | 0.13931 | 0.006 | -6.926
-17.5 | -0.938 | 0.1349 | 0.006 | -6.952
-17 | -0.914 | 0.1317 | 0.006 | -6.943
-16.5 | -0.881 | 0.1435 | 0.005 | -6.143
-16 | -0.855 | 0.12122 | 0.005 | -7.051
-15.5 | -0.827 | 0.1175 | 0.004 | -7.041
-15 | -0.802 | 0.1193 | 0.004 | -6.726
-14.5 | -0.774 | 0.11104 | 0.004 | -6.969
-14 | -0.744 | 0.10546 | 0.003 | -7.059
-13.5 | -0.717 | 0.09983 | 0.003 | -7.186
-13 | -0.69 | 0.0965 | 0.003 | -7.152
-12.5 | -0.663 | 0.09634 | 0.003 | -6.88
-12 | -0.635 | 0.08706 | 0.002 | -7.295
-11.5 | -0.609 | 0.07727 | 0.002 | -7.876
-11 | -0.583 | 0.07076 | 0.002 | -8.236
-10.5 | -0.552 | 0.07849 | 0.001 | -7.032
-10 | -0.525 | 0.06871 | 0.001 | -7.635
-9.5 | -0.5 | 0.06121 | 0.001 | -8.165
-9 | -0.557 | 0.01763 | 0.001 | -31.585
-8.5 | -0.443 | 0.05734 | 0 | -7.717
-8 | -0.737 | 0.01457 | 0 | -50.587
-7.5 | -0.798 | 0.0126 | -0.001 | -63.357
-7 | -0.794 | 0.0115 | -0.001 | -68.999
-6.5 | -0.765 | 0.01036 | -0.002 | -73.825
-6 | -0.722 | 0.01002 | -0.002 | -72.104
-5.5 | -0.668 | 0.00951 | -0.003 | -70.239
-5 | -0.607 | 0.00903 | -0.004 | -67.191
-4.5 | -0.543 | 0.0086 | -0.004 | -63.118
-4 | -0.477 | 0.00827 | -0.005 | -57.691
-3.5 | -0.41 | 0.00718 | -0.006 | -57.112
-3 | -0.342 | 0.00585 | -0.006 | -58.538
-2.5 | -0.274 | 0.0056 | -0.007 | -48.802
-2 | -0.204 | 0.00549 | -0.007 | -37.187
-1.5 | -0.135 | 0.00545 | -0.008 | -24.718
-1 | -0.065 | 0.00541 | -0.009 | -12.027
-0.5 | 0.005 | 0.0054 | -0.009 | 0.872
0 | 0.075 | 0.00542 | -0.01 | 13.763
0.5 | 0.144 | 0.00545 | -0.01 | 26.466
1 | 0.214 | 0.00549 | -0.011 | 38.971
1.5 | 0.283 | 0.00558 | -0.012 | 50.802
2 | 0.353 | 0.00566 | -0.012 | 62.35
2.5 | 0.422 | 0.0058 | -0.013 | 72.841
3 | 0.491 | 0.006 | -0.014 | 81.864
3.5 | 0.559 | 0.00651 | -0.014 | 85.887
4 | 0.627 | 0.0069 | -0.015 | 90.792
4.5 | 0.693 | 0.00753 | -0.016 | 91.945
5 | 0.753 | 0.00898 | -0.016 | 83.89
5.5 | 0.811 | 0.0104 | -0.017 | 77.937
6 | 0.863 | 0.01109 | -0.017 | 77.828
6.5 | 0.91 | 0.01183 | -0.018 | 76.917
7 | 0.948 | 0.01276 | -0.018 | 74.296
7.5 | 0.971 | 0.01389 | -0.019 | 69.905
8 | 0.969 | 0.01548 | -0.019 | 62.64
8.5 | 0.911 | 0.01752 | -0.02 | 51.98
9 | 0.616 | 0.02165 | -0.02 | 28.465
9.5 | 0.552 | 0.06965 | -0.01 | 7.93
10 | 0.672 | 0.02566 | -0.02 | 26.179
10.5 | 0.609 | 0.07102 | -0.012 | 8.575
11 | 0.634 | 0.08105 | -0.011 | 7.828
11.5 | 0.712 | 0.05072 | -0.019 | 14.041
12 | 0.69 | 0.08216 | -0.013 | 8.4
12.5 | 0.716 | 0.09243 | -0.013 | 7.749
13 | 0.745 | 0.09903 | -0.014 | 7.524
13.5 | 0.77 | 0.10117 | -0.014 | 7.615
14 | 0.797 | 0.1046 | -0.014 | 7.621
14.5 | 0.828 | 0.11083 | -0.016 | 7.474
15 | 0.852 | 0.1132 | -0.015 | 7.528
15.5 | 0.879 | 0.11711 | -0.016 | 7.506
16 | 0.908 | 0.12243 | -0.017 | 7.42
16.5 | 0.94 | 0.12696 | -0.018 | 7.406
17 | 0.961 | 0.13043 | -0.017 | 7.368
17.5 | 0.988 | 0.13952 | -0.018 | 7.079
18 | 1.018 | 0.14026 | -0.019 | 7.257
18.5 | 1.051 | 0.14601 | -0.02 | 7.195
19 | 1.069 | 0.15018 | -0.019 | 7.12
19.5 | 1.096 | 0.15052 | -0.02 | 7.281
20 | 1.126 | 0.15874 | -0.021 | 7.094

## 80. Re 5M Mach 0.50 (2)
BIGFOIL.COM POLAR EXPORT
NACA63-114 a=0.2
NACA63-114 a=0.2 |  |  |  | Cl Max: | 1.1798 | at alpha= | 9.5 | deg
XFOIL ncrit=9 |  |  |  | L/D Max: | 95.8647 | at alpha= | 7 | deg
Re: | 5000000 |  |  | Cd Min: | 0.26275 | at alpha= | -20 | deg
Mach: | 0.5 |  |  | Cl=0 at alpha= | -0.54539 | deg
|  |  |  | @ Cl=0.1, Cd= | 0.00444
|  |  |  | @ Cl=0.4, Cd= | 0.0047558
|  |  |  | @ Cl=0.6, Cd= | 0.0064456
alpha (deg) | Cl | Cd | Cm | Cl/Cd
-20 | -0.8754 | 0.26275 | 0.089 | -3.3317
-19.5 | -0.8544 | 0.2541 | 0.0834 | -3.3625
-19 | -0.8333 | 0.24549 | 0.0779 | -3.3944
-18.5 | -0.8131 | 0.23634 | 0.0723 | -3.4404
-18 | -0.7979 | 0.22513 | 0.066 | -3.5442
-17.5 | -0.777 | 0.21688 | 0.0607 | -3.5826
-17 | -0.7574 | 0.20809 | 0.0553 | -3.6398
-16.5 | -0.743 | 0.19752 | 0.0491 | -3.7616
-16 | -0.7349 | 0.1853 | 0.0421 | -3.966
-15.5 | -0.7191 | 0.17586 | 0.0363 | -4.089
-15 | -0.7084 | 0.1652 | 0.03 | -4.2881
-13 | -0.7716 | 0.10639 | -0.0075 | -7.2526
-12 | -0.8191 | 0.07779 | -0.0262 | -10.5296
-11.5 | -0.8406 | 0.06463 | -0.0358 | -13.0063
-11 | -0.8722 | 0.05239 | -0.0441 | -16.6482
-10.5 | -0.9043 | 0.04214 | -0.0493 | -21.4594
-10 | -0.9382 | 0.0333 | -0.0513 | -28.1742
-9.5 | -0.9699 | 0.02594 | -0.0495 | -37.3901
-9 | -0.9968 | 0.01993 | -0.0439 | -50.0151
-8.5 | -1.013 | 0.0159 | -0.0344 | -63.7107
-8 | -0.9953 | 0.01327 | -0.0259 | -75.0038
-7.5 | -0.9476 | 0.01151 | -0.0205 | -82.3284
-7 | -0.8861 | 0.01042 | -0.0168 | -85.0384
-6.5 | -0.8194 | 0.00966 | -0.0143 | -84.824
-6 | -0.7513 | 0.00902 | -0.0123 | -83.2927
-5.5 | -0.6814 | 0.00856 | -0.011 | -79.6028
-5 | -0.6118 | 0.00812 | -0.01 | -75.3448
-4.5 | -0.5419 | 0.00775 | -0.0093 | -69.9226
-4 | -0.4721 | 0.00743 | -0.0089 | -63.5397
-3 | -0.3361 | 0.00644 | -0.0085 | -52.1894
-1.5 | -0.1345 | 0.00464 | -0.0092 | -28.9871
-1 | -0.0641 | 0.00453 | -0.0098 | -14.1501
-0.5 | 0.0064 | 0.00447 | -0.0105 | 1.4318
0 | 0.0768 | 0.00444 | -0.0112 | 17.2973
0.5 | 0.1475 | 0.00444 | -0.0119 | 33.2207
1 | 0.2183 | 0.00446 | -0.0127 | 48.9462
1.5 | 0.2891 | 0.00453 | -0.0133 | 63.819
2 | 0.3596 | 0.00467 | -0.0139 | 77.0021
2.5 | 0.4302 | 0.00482 | -0.0144 | 89.2531
3 | 0.4986 | 0.00526 | -0.0146 | 94.7909
3.5 | 0.5645 | 0.00597 | -0.0145 | 94.5561
4 | 0.6287 | 0.00683 | -0.0139 | 92.0498
4.5 | 0.6932 | 0.0076 | -0.0131 | 91.2105
5 | 0.7573 | 0.00835 | -0.012 | 90.6946
5.5 | 0.8238 | 0.00889 | -0.0108 | 92.6659
6 | 0.8905 | 0.00942 | -0.0094 | 94.5329
6.5 | 0.9563 | 0.00998 | -0.0074 | 95.8216
7 | 1.02 | 0.01064 | -0.0049 | 95.8647
7.5 | 1.0788 | 0.01149 | -0.0013 | 93.8903
8 | 1.1317 | 0.01246 | 0.0033 | 90.8266
8.5 | 1.1572 | 0.01381 | 0.0114 | 83.7944
9 | 1.1743 | 0.01609 | 0.0187 | 72.9832
9.5 | 1.1798 | 0.01962 | 0.0251 | 60.1325
10 | 1.1693 | 0.02454 | 0.0307 | 47.6487
10.5 | 1.1531 | 0.03078 | 0.0334 | 37.4626
11 | 1.1303 | 0.03828 | 0.0345 | 29.5272
11.5 | 1.1028 | 0.04721 | 0.033 | 23.3595
12 | 1.0749 | 0.05739 | 0.0292 | 18.7297
12.5 | 1.0459 | 0.06893 | 0.0231 | 15.1734
13 | 1.0134 | 0.08215 | 0.0149 | 12.336
13.5 | 0.9851 | 0.09612 | 0.0057 | 10.2486
14 | 0.96 | 0.1106 | -0.0039 | 8.6799
14.5 | 0.9401 | 0.12483 | -0.0132 | 7.531

## 81. Re 6M Mach 0.00 (1)
BIGFOIL.COM POLAR EXPORT
NACA63-114 a=0.2
NACA63-114 a=0.2 |  |  |  | Cl Max: | 1.207 | at alpha= | 13 | deg
JavaFoil+Calcfoil stall+Eppler ext transition |  |  |  | L/D Max: | 101.757 | at alpha= | 8 | deg
Re: | 6000000 |  |  | Cd Min: | 0.00514 | at alpha= | 0 | deg
Mach: | 0 |  |  | Cl=0 at alpha= | -0.53333 | deg
|  |  |  | @ Cl=0.1, Cd= | 0.0051517
|  |  |  | @ Cl=0.4, Cd= | 0.0055293
|  |  |  | @ Cl=0.6, Cd= | 0.0064924
alpha (deg) | Cl | Cd | Cm | Cl/Cd
-18.5 | -0.853 | 0.12546 | 0.006 | -6.799
-18 | -0.879 | 0.11423 | 0.006 | -7.698
-17.5 | -0.902 | 0.10639 | 0.006 | -8.477
-17 | -0.939 | 0.08619 | 0.006 | -10.897
-16.5 | -0.994 | 0.05856 | 0.007 | -16.971
-16 | -1.032 | 0.04452 | 0.007 | -23.181
-15.5 | -1.064 | 0.03471 | 0.007 | -30.659
-15 | -1.084 | 0.02986 | 0.006 | -36.318
-14.5 | -1.1 | 0.02607 | 0.006 | -42.195
-14 | -1.109 | 0.02244 | 0.005 | -49.4
-13.5 | -1.112 | 0.01975 | 0.005 | -56.308
-13 | -1.109 | 0.01789 | 0.005 | -61.99
-12.5 | -1.103 | 0.01623 | 0.004 | -67.952
-12 | -1.092 | 0.01479 | 0.004 | -73.887
-11.5 | -1.076 | 0.01396 | 0.003 | -77.038
-11 | -1.057 | 0.01289 | 0.003 | -81.979
-10.5 | -1.033 | 0.01213 | 0.002 | -85.145
-10 | -1.005 | 0.01046 | 0.002 | -96.148
-9.5 | -0.977 | 0.01069 | 0.001 | -91.38
-9 | -0.937 | 0.01024 | 0.001 | -91.482
-8.5 | -0.895 | 0.00982 | 0 | -91.114
-8 | -0.849 | 0.00944 | 0 | -89.999
-7.5 | -0.801 | 0.00909 | -0.001 | -88.12
-7 | -0.751 | 0.00881 | -0.001 | -85.21
-6.5 | -0.699 | 0.00852 | -0.002 | -81.984
-6 | -0.645 | 0.00824 | -0.002 | -78.264
-5.5 | -0.589 | 0.00796 | -0.003 | -74.066
-5 | -0.532 | 0.00775 | -0.003 | -68.648
-4.5 | -0.474 | 0.00755 | -0.004 | -62.834
-4 | -0.416 | 0.00688 | -0.004 | -60.392
-3.5 | -0.357 | 0.00618 | -0.005 | -57.702
-3 | -0.297 | 0.0055 | -0.005 | -53.997
-2.5 | -0.237 | 0.00531 | -0.006 | -44.658
-2 | -0.177 | 0.00524 | -0.006 | -33.792
-1.5 | -0.117 | 0.00521 | -0.007 | -22.397
-1 | -0.056 | 0.00517 | -0.007 | -10.907
-0.5 | 0.004 | 0.00516 | -0.008 | 0.791
0 | 0.065 | 0.00514 | -0.009 | 12.569
0.5 | 0.125 | 0.00516 | -0.009 | 24.209
1 | 0.185 | 0.00522 | -0.01 | 35.483
1.5 | 0.246 | 0.00527 | -0.01 | 46.608
2 | 0.306 | 0.00534 | -0.011 | 57.286
2.5 | 0.366 | 0.00545 | -0.011 | 67.234
3 | 0.426 | 0.00559 | -0.012 | 76.237
3.5 | 0.486 | 0.0059 | -0.012 | 82.349
4 | 0.545 | 0.00617 | -0.013 | 88.299
4.5 | 0.603 | 0.00651 | -0.013 | 92.737
5 | 0.661 | 0.00731 | -0.014 | 90.409
5.5 | 0.718 | 0.00841 | -0.015 | 85.437
6 | 0.774 | 0.00874 | -0.015 | 88.554
6.5 | 0.828 | 0.00913 | -0.016 | 90.702
7 | 0.881 | 0.00951 | -0.016 | 92.589
7.5 | 0.932 | 0.01002 | -0.017 | 93.012
8 | 0.977 | 0.0096 | -0.017 | 101.757
8.5 | 1.019 | 0.01076 | -0.018 | 94.688
9 | 1.058 | 0.01128 | -0.018 | 93.843
9.5 | 1.094 | 0.01197 | -0.018 | 91.374
10 | 1.124 | 0.01267 | -0.019 | 88.732
10.5 | 1.15 | 0.01346 | -0.019 | 85.442
11 | 1.171 | 0.01428 | -0.02 | 82.012
11.5 | 1.187 | 0.01533 | -0.02 | 77.431
12 | 1.199 | 0.0165 | -0.021 | 72.633
12.5 | 1.205 | 0.01771 | -0.021 | 68.052
13 | 1.207 | 0.01924 | -0.021 | 62.72
13.5 | 1.204 | 0.02088 | -0.022 | 57.66
14 | 1.197 | 0.02269 | -0.022 | 52.73
14.5 | 1.184 | 0.02505 | -0.022 | 47.267
15 | 1.168 | 0.02757 | -0.023 | 42.359
15.5 | 1.147 | 0.03096 | -0.023 | 37.049
16 | 1.122 | 0.03517 | -0.023 | 31.901
16.5 | 1.094 | 0.03992 | -0.023 | 27.409
17 | 1.059 | 0.04808 | -0.023 | 22.02
17.5 | 1.024 | 0.05648 | -0.023 | 18.131
18 | 0.976 | 0.0746 | -0.022 | 13.08

## 82. Re 6M Mach 0.00 (2)
BIGFOIL.COM POLAR EXPORT
NACA63-114 a=0.2
NACA63-114 a=0.2 |  |  |  | Cl Max: | 1.6548 | at alpha= | 19 | deg
XFOIL ncrit=9 |  |  |  | L/D Max: | 108.957 | at alpha= | 9.5 | deg
Re: | 6000000 |  |  | Cd Min: | 0.05484 | at alpha= | 20 | deg
Mach: | 0 |  |  | Cl=0 at alpha= | -0.53983 | deg
|  |  |  | @ Cl=0.1, Cd= | 0.0041338
|  |  |  | @ Cl=0.4, Cd= | 0.004836
|  |  |  | @ Cl=0.6, Cd= | 0.0066062
alpha (deg) | Cl | Cd | Cm | Cl/Cd
-20 | -1.6407 | 0.04533 | -0.0321 | -36.1946
-19.5 | -1.64 | 0.04013 | -0.033 | -40.8672
-19 | -1.6361 | 0.03566 | -0.0331 | -45.8805
-18.5 | -1.6217 | 0.03242 | -0.0328 | -50.0216
-18 | -1.609 | 0.02922 | -0.032 | -55.065
-17.5 | -1.5947 | 0.02636 | -0.0308 | -60.497
-17 | -1.577 | 0.02395 | -0.0292 | -65.8455
-16.5 | -1.5632 | 0.02149 | -0.0267 | -72.7408
-16 | -1.5454 | 0.01953 | -0.024 | -79.1295
-15.5 | -1.5266 | 0.0179 | -0.0206 | -85.2849
-15 | -1.5062 | 0.01669 | -0.0165 | -90.2457
-14.5 | -1.4828 | 0.01577 | -0.0121 | -94.0266
-14 | -1.4431 | 0.01494 | -0.0104 | -96.593
-13.5 | -1.4055 | 0.0144 | -0.0078 | -97.6042
-13 | -1.3618 | 0.01376 | -0.0064 | -98.968
-12.5 | -1.3156 | 0.01315 | -0.0054 | -100.0456
-12 | -1.2675 | 0.0126 | -0.0046 | -100.5952
-11.5 | -1.2196 | 0.01193 | -0.0038 | -102.2297
-10.5 | -1.1189 | 0.01079 | -0.0028 | -103.6979
-10 | -1.0664 | 0.01035 | -0.0026 | -103.0338
-9.5 | -1.013 | 0.00995 | -0.0025 | -101.809
-9 | -0.9596 | 0.0095 | -0.0024 | -101.0105
-8.5 | -0.9054 | 0.00909 | -0.0024 | -99.604
-8 | -0.8503 | 0.00876 | -0.0025 | -97.0662
-7.5 | -0.7949 | 0.00842 | -0.0027 | -94.4062
-7 | -0.7391 | 0.0081 | -0.0029 | -91.2469
-6.5 | -0.6828 | 0.00782 | -0.0032 | -87.3146
-6 | -0.6263 | 0.00755 | -0.0035 | -82.9536
-5 | -0.5123 | 0.00706 | -0.0042 | -72.5637
-4.5 | -0.4551 | 0.0068 | -0.0047 | -66.9265
-4 | -0.3981 | 0.00649 | -0.0051 | -61.3405
-3.5 | -0.341 | 0.00615 | -0.0055 | -55.4472
-3 | -0.284 | 0.00575 | -0.0059 | -49.3913
-2.5 | -0.2272 | 0.00527 | -0.0064 | -43.112
-2 | -0.1701 | 0.00482 | -0.007 | -35.2905
-1.5 | -0.1129 | 0.0044 | -0.0076 | -25.6591
-1 | -0.0543 | 0.00427 | -0.0082 | -12.7166
-0.5 | 0.0047 | 0.0042 | -0.0089 | 1.119
0 | 0.0636 | 0.00414 | -0.0095 | 15.3623
0.5 | 0.1227 | 0.00413 | -0.0102 | 29.7094
1 | 0.1817 | 0.00414 | -0.0108 | 43.8889
1.5 | 0.2404 | 0.00424 | -0.0115 | 56.6981
2 | 0.2993 | 0.00434 | -0.0121 | 68.9631
2.5 | 0.3578 | 0.00447 | -0.0128 | 80.0447
3 | 0.4143 | 0.00496 | -0.0133 | 83.5282
3.5 | 0.4709 | 0.0054 | -0.0137 | 87.2037
4 | 0.5269 | 0.00592 | -0.0141 | 89.0034
4.5 | 0.5823 | 0.00646 | -0.0144 | 90.1393
5 | 0.638 | 0.00692 | -0.0147 | 92.1965
5.5 | 0.6933 | 0.00736 | -0.0149 | 94.1984
6 | 0.7486 | 0.00777 | -0.0151 | 96.3449
6.5 | 0.8043 | 0.0081 | -0.0154 | 99.2963
7 | 0.8595 | 0.00844 | -0.0156 | 101.8365
7.5 | 0.9145 | 0.00876 | -0.0157 | 104.395
8 | 0.9688 | 0.00913 | -0.0158 | 106.1117
8.5 | 1.0225 | 0.00951 | -0.0158 | 107.5184
9.5 | 1.1277 | 0.01035 | -0.0155 | 108.9565
10 | 1.1782 | 0.01088 | -0.015 | 108.2904
10.5 | 1.2287 | 0.01132 | -0.0146 | 108.5424
11 | 1.2776 | 0.01182 | -0.0139 | 108.088
11.5 | 1.3236 | 0.0124 | -0.0128 | 106.7419
12 | 1.3624 | 0.01293 | -0.0102 | 105.3674
12.5 | 1.409 | 0.01358 | -0.0095 | 103.7555
13 | 1.4496 | 0.0143 | -0.0078 | 101.3706
13.5 | 1.4782 | 0.01511 | -0.004 | 97.8293
14 | 1.4979 | 0.01621 | 0.0006 | 92.4059
14.5 | 1.5189 | 0.01762 | 0.0041 | 86.2032
15 | 1.5393 | 0.01932 | 0.0071 | 79.6739
15.5 | 1.5636 | 0.02099 | 0.0093 | 74.4926
16 | 1.5854 | 0.02297 | 0.0112 | 69.0205
16.5 | 1.6048 | 0.02527 | 0.013 | 63.5061
17 | 1.6212 | 0.02795 | 0.0144 | 58.0036
17.5 | 1.6358 | 0.03095 | 0.0155 | 52.853
18 | 1.6457 | 0.03452 | 0.0163 | 47.6738
18.5 | 1.6519 | 0.0387 | 0.0166 | 42.6848
19 | 1.6548 | 0.04353 | 0.0164 | 38.0152
19.5 | 1.6534 | 0.04917 | 0.0155 | 33.6262
20 | 1.6548 | 0.05484 | 0.0141 | 30.1751

## 83. Re 6M Mach 0.10 (1)
BIGFOIL.COM POLAR EXPORT
NACA63-114 a=0.2
NACA63-114 a=0.2 |  |  |  | Cl Max: | 1.195 | at alpha= | 12.5 | deg
JavaFoil+Calcfoil stall+Eppler ext transition |  |  |  | L/D Max: | 94.721 | at alpha= | 8 | deg
Re: | 6000000 |  |  | Cd Min: | 0.00514 | at alpha= | 0 | deg
Mach: | 0.1 |  |  | Cl=0 at alpha= | -0.53279 | deg
|  |  |  | @ Cl=0.1, Cd= | 0.0051687
|  |  |  | @ Cl=0.4, Cd= | 0.0055247
|  |  |  | @ Cl=0.6, Cd= | 0.0064895
alpha (deg) | Cl | Cd | Cm | Cl/Cd
-18.5 | -0.801 | 0.13238 | 0.006 | -6.05
-18 | -0.827 | 0.12389 | 0.006 | -6.678
-17.5 | -0.853 | 0.11519 | 0.006 | -7.406
-17 | -0.884 | 0.10106 | 0.006 | -8.752
-16.5 | -0.927 | 0.07978 | 0.006 | -11.614
-16 | -0.982 | 0.05432 | 0.006 | -18.076
-15.5 | -1.021 | 0.0415 | 0.006 | -24.597
-15 | -1.052 | 0.03306 | 0.006 | -31.81
-14.5 | -1.074 | 0.02804 | 0.006 | -38.289
-14 | -1.087 | 0.02375 | 0.005 | -45.768
-13.5 | -1.093 | 0.0209 | 0.005 | -52.31
-13 | -1.093 | 0.01901 | 0.005 | -57.5
-12.5 | -1.092 | 0.01669 | 0.004 | -65.407
-12 | -1.084 | 0.01521 | 0.004 | -71.257
-11.5 | -1.07 | 0.01425 | 0.003 | -75.06
-11 | -1.052 | 0.01315 | 0.003 | -80.044
-10.5 | -1.03 | 0.01231 | 0.002 | -83.705
-10 | -1.004 | 0.01155 | 0.002 | -86.946
-9.5 | -0.978 | 0.01092 | 0.001 | -89.547
-9 | -0.939 | 0.01037 | 0.001 | -90.552
-8.5 | -0.897 | 0.00993 | 0 | -90.336
-8 | -0.852 | 0.00951 | 0 | -89.542
-7.5 | -0.804 | 0.00918 | -0.001 | -87.633
-7 | -0.754 | 0.00886 | -0.001 | -85.096
-6.5 | -0.702 | 0.00855 | -0.002 | -82.125
-6 | -0.648 | 0.00826 | -0.002 | -78.451
-5.5 | -0.592 | 0.00802 | -0.003 | -73.874
-5 | -0.535 | 0.00776 | -0.003 | -68.881
-4.5 | -0.477 | 0.00756 | -0.004 | -63
-4 | -0.418 | 0.00693 | -0.004 | -60.268
-3.5 | -0.358 | 0.00619 | -0.005 | -57.85
-3 | -0.299 | 0.00551 | -0.005 | -54.198
-2.5 | -0.238 | 0.00531 | -0.006 | -44.887
-2 | -0.178 | 0.00524 | -0.006 | -33.961
-1.5 | -0.117 | 0.00521 | -0.007 | -22.51
-1 | -0.057 | 0.00517 | -0.008 | -10.965
-0.5 | 0.004 | 0.00516 | -0.008 | 0.795
0 | 0.065 | 0.00514 | -0.009 | 12.626
0.5 | 0.126 | 0.00519 | -0.009 | 24.187
1 | 0.186 | 0.00523 | -0.01 | 35.624
1.5 | 0.247 | 0.00527 | -0.01 | 46.853
2 | 0.307 | 0.00534 | -0.011 | 57.559
2.5 | 0.368 | 0.00545 | -0.011 | 67.499
3 | 0.428 | 0.00559 | -0.012 | 76.579
3.5 | 0.488 | 0.00594 | -0.012 | 82.118
4 | 0.547 | 0.00622 | -0.013 | 88.031
4.5 | 0.606 | 0.00652 | -0.014 | 93.012
5 | 0.665 | 0.00734 | -0.014 | 90.579
5.5 | 0.722 | 0.00842 | -0.015 | 85.721
6 | 0.778 | 0.00876 | -0.015 | 88.812
6.5 | 0.832 | 0.00922 | -0.016 | 90.266
7 | 0.885 | 0.00962 | -0.016 | 91.95
7.5 | 0.935 | 0.01006 | -0.017 | 92.995
8 | 0.979 | 0.01034 | -0.017 | 94.721
8.5 | 1.021 | 0.01086 | -0.018 | 94.028
9 | 1.06 | 0.0114 | -0.018 | 92.988
9.5 | 1.095 | 0.01212 | -0.019 | 90.36
10 | 1.124 | 0.01284 | -0.019 | 87.591
10.5 | 1.149 | 0.01366 | -0.019 | 84.07
11 | 1.168 | 0.01455 | -0.02 | 80.29
11.5 | 1.182 | 0.01562 | -0.02 | 75.685
12 | 1.191 | 0.01685 | -0.021 | 70.684
12.5 | 1.195 | 0.01809 | -0.021 | 66.084
13 | 1.194 | 0.01975 | -0.021 | 60.451
13.5 | 1.187 | 0.02148 | -0.022 | 55.27
14 | 1.176 | 0.02346 | -0.022 | 50.126
14.5 | 1.159 | 0.02603 | -0.022 | 44.536
15 | 1.138 | 0.02919 | -0.023 | 38.97
15.5 | 1.113 | 0.0327 | -0.023 | 34.03
16 | 1.08 | 0.03851 | -0.023 | 28.051
16.5 | 1.038 | 0.04846 | -0.023 | 21.43
17 | 1.002 | 0.05629 | -0.023 | 17.802
17.5 | 0.963 | 0.06616 | -0.023 | 14.556

## 84. Re 6M Mach 0.10 (2)
BIGFOIL.COM POLAR EXPORT
NACA63-114 a=0.2
NACA63-114 a=0.2 |  |  |  | Cl Max: | 1.6399 | at alpha= | 19.5 | deg
XFOIL ncrit=9 |  |  |  | L/D Max: | 108.518 | at alpha= | 9.5 | deg
Re: | 6000000 |  |  | Cd Min: | 0.05964 | at alpha= | 20 | deg
Mach: | 0.1 |  |  | Cl=0 at alpha= | -0.53963 | deg
|  |  |  | @ Cl=0.1, Cd= | 0.00414
|  |  |  | @ Cl=0.4, Cd= | 0.0048212
|  |  |  | @ Cl=0.6, Cd= | 0.0066025
alpha (deg) | Cl | Cd | Cm | Cl/Cd
-20 | -1.6152 | 0.05108 | -0.0328 | -31.621
-19.5 | -1.6197 | 0.0448 | -0.0345 | -36.154
-19 | -1.6205 | 0.03938 | -0.0353 | -41.1503
-18.5 | -1.6089 | 0.03559 | -0.0354 | -45.2065
-18 | -1.6002 | 0.03176 | -0.0349 | -50.3841
-17.5 | -1.5881 | 0.02845 | -0.0339 | -55.8207
-17 | -1.5721 | 0.02569 | -0.0324 | -61.195
-16.5 | -1.5518 | 0.02344 | -0.0307 | -66.2031
-16 | -1.5383 | 0.02094 | -0.0279 | -73.4623
-15.5 | -1.5226 | 0.01887 | -0.0246 | -80.6889
-15 | -1.5022 | 0.01738 | -0.0209 | -86.4327
-14.5 | -1.4824 | 0.01627 | -0.0161 | -91.1125
-13.5 | -1.4132 | 0.01476 | -0.0101 | -95.7453
-13 | -1.3703 | 0.01406 | -0.0083 | -97.4609
-12.5 | -1.3245 | 0.01341 | -0.007 | -98.7696
-12 | -1.2763 | 0.01282 | -0.006 | -99.5554
-11.5 | -1.2273 | 0.0122 | -0.0051 | -100.5984
-10.5 | -1.127 | 0.01094 | -0.0037 | -103.0165
-10 | -1.0741 | 0.01046 | -0.0034 | -102.6864
-9.5 | -1.0204 | 0.01004 | -0.0032 | -101.6335
-9 | -0.9662 | 0.00961 | -0.003 | -100.5411
-8.5 | -0.9118 | 0.00916 | -0.0029 | -99.5415
-8 | -0.8562 | 0.00881 | -0.0029 | -97.185
-7.5 | -0.8003 | 0.00848 | -0.003 | -94.375
-7 | -0.7441 | 0.00814 | -0.0032 | -91.4128
-6.5 | -0.6873 | 0.00787 | -0.0034 | -87.3316
-6 | -0.6304 | 0.00758 | -0.0037 | -83.1662
-5.5 | -0.573 | 0.00734 | -0.004 | -78.0654
-5 | -0.5155 | 0.00709 | -0.0044 | -72.708
-4.5 | -0.4579 | 0.00682 | -0.0048 | -67.1408
-3.5 | -0.3431 | 0.00617 | -0.0056 | -55.6078
-3 | -0.2857 | 0.00577 | -0.006 | -49.5147
-2.5 | -0.2285 | 0.00529 | -0.0065 | -43.1947
-2 | -0.1711 | 0.00483 | -0.007 | -35.4244
-1 | -0.0546 | 0.00427 | -0.0082 | -12.7869
-0.5 | 0.0047 | 0.00421 | -0.0089 | 1.1164
0 | 0.064 | 0.00414 | -0.0096 | 15.4589
0.5 | 0.1235 | 0.00414 | -0.0102 | 29.8309
1 | 0.1828 | 0.00415 | -0.0109 | 44.0482
1.5 | 0.242 | 0.00425 | -0.0116 | 56.9412
2 | 0.3011 | 0.00434 | -0.0122 | 69.3779
2.5 | 0.3601 | 0.00447 | -0.0128 | 80.5593
3 | 0.4169 | 0.00497 | -0.0133 | 83.8833
3.5 | 0.4739 | 0.00542 | -0.0138 | 87.4354
4 | 0.5301 | 0.00595 | -0.0141 | 89.0924
4.5 | 0.586 | 0.00649 | -0.0144 | 90.2928
5 | 0.642 | 0.00694 | -0.0147 | 92.5072
5.5 | 0.6976 | 0.00741 | -0.0149 | 94.143
6 | 0.7534 | 0.00781 | -0.0151 | 96.4661
6.5 | 0.8094 | 0.00813 | -0.0153 | 99.5572
7 | 0.8651 | 0.00848 | -0.0154 | 102.0165
7.5 | 0.9204 | 0.00883 | -0.0155 | 104.2356
8 | 0.9752 | 0.00919 | -0.0155 | 106.1153
9 | 1.0826 | 0.01002 | -0.0152 | 108.0439
9.5 | 1.1351 | 0.01046 | -0.0149 | 108.5182
10 | 1.1859 | 0.011 | -0.0143 | 107.8091
10.5 | 1.2367 | 0.01146 | -0.0137 | 107.9145
11 | 1.2855 | 0.012 | -0.0129 | 107.125
11.5 | 1.3309 | 0.01263 | -0.0115 | 105.3761
12 | 1.3724 | 0.01314 | -0.0093 | 104.4444
12.5 | 1.416 | 0.01383 | -0.0078 | 102.3861
13 | 1.454 | 0.01462 | -0.0054 | 99.4528
13.5 | 1.4747 | 0.01556 | -0.0003 | 94.7751
14 | 1.4951 | 0.01688 | 0.0038 | 88.5723
14.5 | 1.5158 | 0.01852 | 0.0072 | 81.8467
15 | 1.5393 | 0.02021 | 0.0098 | 76.1653
15.5 | 1.5629 | 0.02208 | 0.0119 | 70.7835
16 | 1.5835 | 0.02431 | 0.0138 | 65.1378
16.5 | 1.6016 | 0.02689 | 0.0155 | 59.5612
17 | 1.6153 | 0.02997 | 0.0169 | 53.8972
17.5 | 1.6264 | 0.03347 | 0.0178 | 48.5928
18 | 1.6343 | 0.03749 | 0.0184 | 43.593
18.5 | 1.6348 | 0.04259 | 0.0183 | 38.3846
19 | 1.6391 | 0.04762 | 0.0177 | 34.4204
19.5 | 1.6399 | 0.05337 | 0.0164 | 30.727
20 | 1.6389 | 0.05964 | 0.0146 | 27.4799

## 85. Re 6M Mach 0.25 (1)
BIGFOIL.COM POLAR EXPORT
NACA63-114 a=0.2
NACA63-114 a=0.2 |  |  |  | Cl Max: | 1.139 | at alpha= | 11 | deg
JavaFoil+Calcfoil stall+Eppler ext transition |  |  |  | L/D Max: | 93.121 | at alpha= | 4.5 | deg
Re: | 6000000 |  |  | Cd Min: | 0.00518 | at alpha= | -1 | deg
Mach: | 0.25 |  |  | Cl=0 at alpha= | -0.53226 | deg
|  |  |  | @ Cl=0.1, Cd= | 0.0052207
|  |  |  | @ Cl=0.4, Cd= | 0.0055532
|  |  |  | @ Cl=0.6, Cd= | 0.0065407
alpha (deg) | Cl | Cd | Cm | Cl/Cd
-16.5 | -0.591 | 0.12912 | 0.004 | -4.58
-16 | -0.646 | 0.11877 | 0.004 | -5.441
-15.5 | -0.696 | 0.11131 | 0.004 | -6.252
-15 | -0.743 | 0.10179 | 0.004 | -7.302
-14.5 | -0.788 | 0.0915 | 0.004 | -8.611
-14 | -0.825 | 0.07958 | 0.004 | -10.361
-13.5 | -0.918 | 0.0388 | 0.005 | -23.657
-13 | -0.971 | 0.02553 | 0.005 | -38.011
-12.5 | -0.994 | 0.02142 | 0.004 | -46.419
-12 | -1.008 | 0.01892 | 0.004 | -53.253
-11.5 | -1.017 | 0.01608 | 0.003 | -63.263
-11 | -1.013 | 0.01495 | 0.003 | -67.783
-10.5 | -1.005 | 0.01351 | 0.002 | -74.41
-10 | -0.988 | 0.01271 | 0.002 | -77.76
-9.5 | -0.967 | 0.01174 | 0.002 | -82.372
-9 | -0.939 | 0.01068 | 0.001 | -87.968
-8.5 | -0.907 | 0.01046 | 0 | -86.652
-8 | -0.864 | 0.00998 | 0 | -86.594
-7.5 | -0.819 | 0.00956 | -0.001 | -85.634
-7 | -0.77 | 0.00913 | -0.001 | -84.25
-6.5 | -0.718 | 0.00878 | -0.002 | -81.729
-6 | -0.663 | 0.00848 | -0.002 | -78.232
-5.5 | -0.607 | 0.00817 | -0.003 | -74.313
-5 | -0.549 | 0.00792 | -0.003 | -69.272
-4.5 | -0.489 | 0.00768 | -0.004 | -63.709
-4 | -0.429 | 0.00749 | -0.004 | -57.273
-3.5 | -0.368 | 0.00632 | -0.005 | -58.254
-3 | -0.307 | 0.00561 | -0.005 | -54.669
-2.5 | -0.245 | 0.00536 | -0.006 | -45.655
-2 | -0.183 | 0.00529 | -0.007 | -34.555
-1.5 | -0.121 | 0.00523 | -0.007 | -23.046
-1 | -0.058 | 0.00518 | -0.008 | -11.237
-0.5 | 0.004 | 0.0052 | -0.008 | 0.811
0 | 0.067 | 0.00521 | -0.009 | 12.799
0.5 | 0.129 | 0.00523 | -0.009 | 24.672
1 | 0.191 | 0.00527 | -0.01 | 36.34
1.5 | 0.254 | 0.00528 | -0.011 | 48.048
2 | 0.316 | 0.00541 | -0.011 | 58.367
2.5 | 0.378 | 0.0055 | -0.012 | 68.752
3 | 0.44 | 0.00565 | -0.012 | 77.86
3.5 | 0.501 | 0.00604 | -0.013 | 82.98
4 | 0.562 | 0.0063 | -0.013 | 89.227
4.5 | 0.622 | 0.00668 | -0.014 | 93.121
5 | 0.682 | 0.00765 | -0.014 | 89.154
5.5 | 0.741 | 0.00872 | -0.015 | 84.932
6 | 0.797 | 0.00911 | -0.016 | 87.516
6.5 | 0.852 | 0.00954 | -0.016 | 89.268
7 | 0.905 | 0.01008 | -0.017 | 89.774
7.5 | 0.949 | 0.01037 | -0.017 | 91.577
8 | 0.992 | 0.01089 | -0.018 | 91.143
8.5 | 1.032 | 0.01151 | -0.018 | 89.658
9 | 1.067 | 0.01221 | -0.019 | 87.407
9.5 | 1.097 | 0.01307 | -0.019 | 83.975
10 | 1.118 | 0.01399 | -0.019 | 79.953
10.5 | 1.133 | 0.01502 | -0.02 | 75.419
11 | 1.139 | 0.01624 | -0.02 | 70.158
11.5 | 1.138 | 0.01753 | -0.021 | 64.882
12 | 1.127 | 0.0193 | -0.021 | 58.398
12.5 | 1.108 | 0.02148 | -0.021 | 51.578
13 | 1.08 | 0.02377 | -0.022 | 45.447
13.5 | 1.041 | 0.02753 | -0.022 | 37.827
14 | 0.994 | 0.03216 | -0.022 | 30.908
14.5 | 0.93 | 0.042 | -0.022 | 22.136
15 | 0.835 | 0.06995 | -0.02 | 11.931
15.5 | 0.743 | 0.10651 | -0.016 | 6.978
16 | 0.685 | 0.11667 | -0.015 | 5.869

## 86. Re 6M Mach 0.25 (2)
BIGFOIL.COM POLAR EXPORT
NACA63-114 a=0.2
NACA63-114 a=0.2 |  |  |  | Cl Max: | 1.5526 | at alpha= | 17.5 | deg
XFOIL ncrit=9 |  |  |  | L/D Max: | 106.385 | at alpha= | 9 | deg
Re: | 6000000 |  |  | Cd Min: | 0.13166 | at alpha= | -20 | deg
Mach: | 0.25 |  |  | Cl=0 at alpha= | -0.54078 | deg
|  |  |  | @ Cl=0.1, Cd= | 0.004169
|  |  |  | @ Cl=0.4, Cd= | 0.0047514
|  |  |  | @ Cl=0.6, Cd= | 0.0066006
alpha (deg) | Cl | Cd | Cm | Cl/Cd
-20 | -1.2119 | 0.13166 | 0.0088 | -9.2048
-19.5 | -1.3136 | 0.1043 | -0.0105 | -12.5944
-19 | -1.3824 | 0.0844 | -0.0239 | -16.3791
-18.5 | -1.415 | 0.07152 | -0.0317 | -19.7847
-18 | -1.4507 | 0.05938 | -0.0383 | -24.4308
-17.5 | -1.4654 | 0.05082 | -0.0419 | -28.8351
-17 | -1.4733 | 0.04372 | -0.0439 | -33.6985
-16.5 | -1.4741 | 0.03799 | -0.0445 | -38.8023
-16 | -1.4691 | 0.03321 | -0.0441 | -44.2367
-15.5 | -1.4646 | 0.02878 | -0.0429 | -50.8895
-15 | -1.4681 | 0.02425 | -0.0403 | -60.5402
-14.5 | -1.4529 | 0.02142 | -0.0372 | -67.8291
-13.5 | -1.4097 | 0.01737 | -0.0297 | -81.1572
-13 | -1.3961 | 0.01631 | -0.0226 | -85.5978
-12.5 | -1.3629 | 0.01527 | -0.0182 | -89.2534
-12 | -1.3188 | 0.01435 | -0.0154 | -91.9024
-11.5 | -1.2709 | 0.0135 | -0.0131 | -94.1407
-11 | -1.22 | 0.01275 | -0.0113 | -95.6863
-10.5 | -1.1692 | 0.0119 | -0.0096 | -98.2521
-10 | -1.1158 | 0.0112 | -0.0082 | -99.625
-9.5 | -1.0603 | 0.01062 | -0.0072 | -99.8399
-9 | -1.0036 | 0.01012 | -0.0065 | -99.17
-8.5 | -0.9463 | 0.00966 | -0.0059 | -97.9607
-8 | -0.8889 | 0.00915 | -0.0054 | -97.1475
-7.5 | -0.8304 | 0.00878 | -0.0051 | -94.5786
-7 | -0.7716 | 0.0084 | -0.0049 | -91.8571
-6.5 | -0.7124 | 0.00807 | -0.0048 | -88.2776
-6 | -0.653 | 0.00776 | -0.0048 | -84.1495
-5.5 | -0.5932 | 0.00749 | -0.005 | -79.1989
-5 | -0.5334 | 0.00722 | -0.0052 | -73.8781
-4.5 | -0.4735 | 0.00697 | -0.0054 | -67.934
-4 | -0.4137 | 0.00666 | -0.0057 | -62.1171
-3.5 | -0.3544 | 0.00627 | -0.006 | -56.5231
-3 | -0.295 | 0.00588 | -0.0064 | -50.1701
-2 | -0.1767 | 0.00488 | -0.0073 | -36.209
-1.5 | -0.1172 | 0.00444 | -0.0079 | -26.3964
-1 | -0.0563 | 0.0043 | -0.0085 | -13.093
-0.5 | 0.005 | 0.00424 | -0.0092 | 1.1792
0 | 0.0663 | 0.00418 | -0.0099 | 15.8612
0.5 | 0.1278 | 0.00416 | -0.0106 | 30.7212
1 | 0.1893 | 0.00418 | -0.0112 | 45.2871
1.5 | 0.2505 | 0.00427 | -0.0119 | 58.6651
2 | 0.3116 | 0.00438 | -0.0125 | 71.1416
2.5 | 0.3727 | 0.00451 | -0.0132 | 82.6386
3 | 0.4315 | 0.00503 | -0.0136 | 85.7853
3.5 | 0.4902 | 0.00553 | -0.014 | 88.6438
4 | 0.5483 | 0.00608 | -0.0142 | 90.1809
4.5 | 0.6059 | 0.00666 | -0.0144 | 90.976
5 | 0.6638 | 0.00715 | -0.0145 | 92.8392
5.5 | 0.7214 | 0.00764 | -0.0145 | 94.4241
6 | 0.7796 | 0.00803 | -0.0145 | 97.0859
6.5 | 0.8379 | 0.00839 | -0.0144 | 99.8689
7 | 0.896 | 0.00875 | -0.0143 | 102.4
7.5 | 0.9532 | 0.00916 | -0.014 | 104.0611
8 | 1.0101 | 0.00958 | -0.0136 | 105.4384
8.5 | 1.0661 | 0.01004 | -0.013 | 106.1853
9 | 1.1213 | 0.01054 | -0.0122 | 106.3852
9.5 | 1.1746 | 0.01113 | -0.0111 | 105.5346
10.5 | 1.2774 | 0.01235 | -0.0082 | 103.4332
11 | 1.3233 | 0.01314 | -0.0058 | 100.7078
11.5 | 1.3666 | 0.01383 | -0.003 | 98.8142
12.5 | 1.4198 | 0.01574 | 0.0071 | 90.2033
13 | 1.4419 | 0.0174 | 0.0115 | 82.8678
13.5 | 1.464 | 0.01939 | 0.0151 | 75.5028
14 | 1.4899 | 0.02141 | 0.0178 | 69.589
14.5 | 1.5109 | 0.02396 | 0.0204 | 63.0593
15 | 1.5276 | 0.027 | 0.0227 | 56.5778
15.5 | 1.5428 | 0.0304 | 0.0244 | 50.75
16 | 1.5505 | 0.03465 | 0.0257 | 44.7475
16.5 | 1.5521 | 0.03979 | 0.0263 | 39.0073
17 | 1.5516 | 0.04559 | 0.0261 | 34.0338
17.5 | 1.5526 | 0.05171 | 0.025 | 30.0251
18 | 1.5458 | 0.05907 | 0.023 | 26.169
18.5 | 1.5389 | 0.06696 | 0.0201 | 22.9824
19 | 1.5195 | 0.0769 | 0.0157 | 19.7594
19.5 | 1.4927 | 0.08853 | 0.0096 | 16.861
20 | 1.4625 | 0.10141 | 0.0022 | 14.4217

## 87. Re 6M Mach 0.50 (1)
BIGFOIL.COM POLAR EXPORT
NACA63-114 a=0.2
NACA63-114 a=0.2 |  |  |  | Cl Max: | 1.13 | at alpha= | 20 | deg
JavaFoil+Calcfoil stall+Eppler ext transition |  |  |  | L/D Max: | 90.492 | at alpha= | 4 | deg
Re: | 6000000 |  |  | Cd Min: | 0.00532 | at alpha= | -0.5 | deg
Mach: | 0.5 |  |  | Cl=0 at alpha= | -0.53571 | deg
|  |  |  | @ Cl=0.1, Cd= | 0.0053372
|  |  |  | @ Cl=0.4, Cd= | 0.005739
|  |  |  | @ Cl=0.6, Cd= | 0.0067712
alpha (deg) | Cl | Cd | Cm | Cl/Cd
-20 | -1.075 | 0.15314 | 0.008 | -7.018
-19.5 | -1.053 | 0.15462 | 0.008 | -6.812
-19 | -1.027 | 0.14292 | 0.007 | -7.184
-18.5 | -0.996 | 0.14144 | 0.007 | -7.039
-18 | -0.965 | 0.13473 | 0.006 | -7.164
-17.5 | -0.938 | 0.13188 | 0.006 | -7.112
-17 | -0.915 | 0.12835 | 0.006 | -7.133
-16.5 | -0.882 | 0.13623 | 0.005 | -6.472
-16 | -0.856 | 0.12006 | 0.005 | -7.127
-15.5 | -0.828 | 0.11517 | 0.005 | -7.186
-15 | -0.803 | 0.11701 | 0.004 | -6.862
-14.5 | -0.775 | 0.10763 | 0.004 | -7.199
-14 | -0.745 | 0.10525 | 0.003 | -7.075
-13.5 | -0.718 | 0.09321 | 0.003 | -7.702
-13 | -0.691 | 0.08642 | 0.003 | -7.994
-12.5 | -0.663 | 0.0922 | 0.003 | -7.191
-12 | -0.636 | 0.08451 | 0.002 | -7.522
-11.5 | -0.611 | 0.07587 | 0.002 | -8.047
-11 | -0.589 | 0.06649 | 0.002 | -8.856
-10.5 | -0.552 | 0.07767 | 0.001 | -7.107
-10 | -0.525 | 0.06826 | 0.001 | -7.699
-9.5 | -0.503 | 0.05807 | 0.001 | -8.67
-9 | -0.56 | 0.01652 | 0.001 | -33.902
-8.5 | -0.443 | 0.05632 | 0 | -7.867
-8 | -0.739 | 0.01401 | 0 | -52.778
-7.5 | -0.8 | 0.01214 | -0.001 | -65.932
-7 | -0.795 | 0.01114 | -0.001 | -71.404
-6.5 | -0.769 | 0.01041 | -0.002 | -73.869
-6 | -0.722 | 0.00974 | -0.002 | -74.13
-5.5 | -0.668 | 0.00926 | -0.003 | -72.117
-5 | -0.607 | 0.00879 | -0.004 | -69.054
-4.5 | -0.543 | 0.0084 | -0.004 | -64.663
-4 | -0.477 | 0.00808 | -0.005 | -59.04
-3.5 | -0.41 | 0.00723 | -0.006 | -56.703
-3 | -0.342 | 0.00619 | -0.006 | -55.325
-2.5 | -0.274 | 0.00558 | -0.007 | -49.027
-2 | -0.204 | 0.00546 | -0.007 | -37.399
-1.5 | -0.135 | 0.0054 | -0.008 | -24.951
-1 | -0.065 | 0.00537 | -0.009 | -12.124
-0.5 | 0.005 | 0.00532 | -0.009 | 0.885
0 | 0.075 | 0.00533 | -0.01 | 13.984
0.5 | 0.144 | 0.00535 | -0.01 | 26.927
1 | 0.214 | 0.00544 | -0.011 | 39.273
1.5 | 0.283 | 0.0055 | -0.012 | 51.556
2 | 0.353 | 0.00563 | -0.012 | 62.708
2.5 | 0.422 | 0.00579 | -0.013 | 72.927
3 | 0.491 | 0.00618 | -0.014 | 79.451
3.5 | 0.559 | 0.00653 | -0.014 | 85.618
4 | 0.627 | 0.00693 | -0.015 | 90.492
4.5 | 0.693 | 0.00801 | -0.016 | 86.465
5 | 0.757 | 0.00963 | -0.016 | 78.671
5.5 | 0.812 | 0.01009 | -0.017 | 80.541
6 | 0.865 | 0.01074 | -0.017 | 80.508
6.5 | 0.912 | 0.01148 | -0.018 | 79.44
7 | 0.95 | 0.01233 | -0.018 | 77.025
7.5 | 0.973 | 0.01342 | -0.019 | 72.503
8 | 0.971 | 0.01487 | -0.019 | 65.311
8.5 | 0.912 | 0.01687 | -0.02 | 54.072
9 | 0.62 | 0.02027 | -0.02 | 30.614
9.5 | 0.553 | 0.06855 | -0.01 | 8.063
10 | 0.679 | 0.02333 | -0.021 | 29.096
10.5 | 0.614 | 0.06781 | -0.013 | 9.06
11 | 0.635 | 0.08048 | -0.011 | 7.886
11.5 | 0.761 | 0.02992 | -0.022 | 25.447
12 | 0.698 | 0.07809 | -0.015 | 8.936
12.5 | 0.717 | 0.0908 | -0.013 | 7.896
13 | 0.746 | 0.09768 | -0.014 | 7.636
13.5 | 0.771 | 0.09414 | -0.014 | 8.194
14 | 0.799 | 0.10169 | -0.014 | 7.853
14.5 | 0.83 | 0.10716 | -0.016 | 7.748
15 | 0.852 | 0.11088 | -0.015 | 7.688
15.5 | 0.879 | 0.11466 | -0.016 | 7.67
16 | 0.91 | 0.12035 | -0.017 | 7.565
16.5 | 0.943 | 0.12338 | -0.019 | 7.646
17 | 0.961 | 0.1281 | -0.017 | 7.503
17.5 | 0.989 | 0.13506 | -0.018 | 7.323
18 | 1.021 | 0.13785 | -0.019 | 7.405
18.5 | 1.054 | 0.14076 | -0.021 | 7.485
19 | 1.07 | 0.1462 | -0.019 | 7.316
19.5 | 1.098 | 0.14986 | -0.02 | 7.324
20 | 1.13 | 0.153 | -0.022 | 7.387

## 88. Re 6M Mach 0.50 (2)
BIGFOIL.COM POLAR EXPORT
NACA63-114 a=0.2
NACA63-114 a=0.2 |  |  |  | Cl Max: | 1.1987 | at alpha= | 9.5 | deg
XFOIL ncrit=9 |  |  |  | L/D Max: | 100.078 | at alpha= | 7 | deg
Re: | 6000000 |  |  | Cd Min: | 0.1226 | at alpha= | 14.5 | deg
Mach: | 0.5 |  |  | Cl=0 at alpha= | -0.54603 | deg
|  |  |  | @ Cl=0.1, Cd= | 0.0043168
|  |  |  | @ Cl=0.4, Cd= | 0.0046511
|  |  |  | @ Cl=0.6, Cd= | 0.006422
alpha (deg) | Cl | Cd | Cm | Cl/Cd
-13.5 | -0.7769 | 0.11621 | -0.0014 | -6.6853
-13 | -0.7983 | 0.1022 | -0.0108 | -7.8112
-12.5 | -0.8226 | 0.08812 | -0.0199 | -9.335
-12 | -0.8414 | 0.0743 | -0.0294 | -11.3244
-11.5 | -0.862 | 0.06182 | -0.0383 | -13.9437
-11 | -0.8928 | 0.05013 | -0.046 | -17.8097
-10.5 | -0.9231 | 0.04037 | -0.0505 | -22.866
-10 | -0.9547 | 0.03198 | -0.0518 | -29.853
-9.5 | -0.9853 | 0.0249 | -0.0494 | -39.5703
-9 | -1.0097 | 0.01926 | -0.0434 | -52.4247
-8.5 | -1.0293 | 0.01542 | -0.0328 | -66.751
-8 | -1.0079 | 0.0126 | -0.0247 | -79.9921
-7.5 | -0.9571 | 0.01092 | -0.0195 | -87.6465
-7 | -0.8928 | 0.00995 | -0.0161 | -89.7286
-6.5 | -0.8243 | 0.00926 | -0.0137 | -89.0173
-6 | -0.7548 | 0.00869 | -0.0119 | -86.8585
-5.5 | -0.6844 | 0.00826 | -0.0106 | -82.8571
-5 | -0.6142 | 0.00786 | -0.0097 | -78.1425
-4.5 | -0.5439 | 0.00752 | -0.0091 | -72.3271
-4 | -0.4737 | 0.0072 | -0.0087 | -65.7917
-3.5 | -0.4045 | 0.00683 | -0.0085 | -59.224
-3 | -0.3365 | 0.00633 | -0.0084 | -53.1596
-2.5 | -0.2689 | 0.00579 | -0.0085 | -46.4421
-2 | -0.2017 | 0.00516 | -0.0088 | -39.0891
-1.5 | -0.1342 | 0.00459 | -0.0092 | -29.2375
-1 | -0.0641 | 0.00443 | -0.0098 | -14.4695
-0.5 | 0.0065 | 0.00437 | -0.0105 | 1.4874
0 | 0.077 | 0.00432 | -0.0112 | 17.8241
0.5 | 0.1477 | 0.00431 | -0.012 | 34.2691
1.5 | 0.2893 | 0.00442 | -0.0134 | 65.4525
2 | 0.3598 | 0.00456 | -0.014 | 78.9035
2.5 | 0.4304 | 0.00472 | -0.0145 | 91.1864
3 | 0.4976 | 0.00532 | -0.0146 | 93.5338
4.5 | 0.6946 | 0.00744 | -0.0133 | 93.3602
5 | 0.7597 | 0.00812 | -0.0123 | 93.5591
5.5 | 0.8273 | 0.0086 | -0.0112 | 96.1977
6 | 0.8949 | 0.0091 | -0.0099 | 98.3407
6.5 | 0.9613 | 0.00966 | -0.008 | 99.5135
7 | 1.0268 | 0.01026 | -0.0056 | 100.078
7.5 | 1.0886 | 0.01101 | -0.0024 | 98.8738
8 | 1.1454 | 0.01191 | 0.0018 | 96.1713
8.5 | 1.1793 | 0.01315 | 0.0093 | 89.6806
9 | 1.1943 | 0.0152 | 0.0176 | 78.5724
9.5 | 1.1987 | 0.01861 | 0.0245 | 64.4116
10 | 1.1882 | 0.02346 | 0.0304 | 50.6479
10.5 | 1.1683 | 0.02938 | 0.0347 | 39.7651
11 | 1.149 | 0.03672 | 0.0352 | 31.2908
11.5 | 1.1193 | 0.0456 | 0.0341 | 24.5461
12 | 1.085 | 0.05617 | 0.0302 | 19.3164
12.5 | 1.0516 | 0.06803 | 0.024 | 15.4579
13 | 1.0219 | 0.08083 | 0.0161 | 12.6426
13.5 | 0.9952 | 0.09447 | 0.0072 | 10.5346
14 | 0.9715 | 0.10865 | -0.0022 | 8.9416
14.5 | 0.953 | 0.1226 | -0.0113 | 7.7732

## 89. Re 7M Mach 0.00 (1)
BIGFOIL.COM POLAR EXPORT
NACA63-114 a=0.2
NACA63-114 a=0.2 |  |  |  | Cl Max: | 1.209 | at alpha= | 13 | deg
JavaFoil+Calcfoil stall+Eppler ext transition |  |  |  | L/D Max: | 97.396 | at alpha= | 8.5 | deg
Re: | 7000000 |  |  | Cd Min: | 0.00512 | at alpha= | -0.5 | deg
Mach: | 0 |  |  | Cl=0 at alpha= | -0.53333 | deg
|  |  |  | @ Cl=0.1, Cd= | 0.00513
|  |  |  | @ Cl=0.4, Cd= | 0.005583
|  |  |  | @ Cl=0.6, Cd= | 0.0065972
alpha (deg) | Cl | Cd | Cm | Cl/Cd
-18.5 | -0.857 | 0.12121 | 0.006 | -7.069
-18 | -0.883 | 0.11057 | 0.006 | -7.983
-17.5 | -0.91 | 0.09881 | 0.006 | -9.209
-17 | -0.951 | 0.0777 | 0.007 | -12.234
-16.5 | -1.007 | 0.05092 | 0.007 | -19.781
-16 | -1.032 | 0.04427 | 0.007 | -23.303
-15.5 | -1.061 | 0.03549 | 0.006 | -29.909
-15 | -1.09 | 0.02789 | 0.006 | -39.073
-14.5 | -1.105 | 0.02455 | 0.006 | -44.997
-14 | -1.114 | 0.021 | 0.006 | -53.033
-13.5 | -1.115 | 0.01887 | 0.005 | -59.089
-13 | -1.113 | 0.01696 | 0.005 | -65.603
-12.5 | -1.105 | 0.0156 | 0.004 | -70.865
-12 | -1.095 | 0.01425 | 0.004 | -76.806
-11.5 | -1.078 | 0.01348 | 0.003 | -79.958
-11 | -1.058 | 0.01248 | 0.003 | -84.816
-10.5 | -1.035 | 0.01177 | 0.002 | -87.941
-10 | -1.013 | 0.01104 | 0.002 | -91.762
-9.5 | -0.977 | 0.01042 | 0.001 | -93.708
-9 | -0.937 | 0.01001 | 0.001 | -93.612
-8.5 | -0.895 | 0.00959 | 0 | -93.287
-8 | -0.849 | 0.00924 | 0 | -91.963
-7.5 | -0.801 | 0.0089 | -0.001 | -90.043
-7 | -0.751 | 0.00861 | -0.001 | -87.281
-6.5 | -0.699 | 0.00835 | -0.002 | -83.695
-6 | -0.645 | 0.00807 | -0.002 | -79.893
-5.5 | -0.589 | 0.00781 | -0.003 | -75.502
-5 | -0.532 | 0.0076 | -0.003 | -70.029
-4.5 | -0.474 | 0.00736 | -0.004 | -64.458
-4 | -0.416 | 0.00681 | -0.004 | -61.058
-3.5 | -0.357 | 0.00633 | -0.005 | -56.333
-3 | -0.297 | 0.00574 | -0.005 | -51.759
-2.5 | -0.237 | 0.00535 | -0.006 | -44.339
-2 | -0.177 | 0.00523 | -0.006 | -33.843
-1.5 | -0.117 | 0.00515 | -0.007 | -22.692
-1 | -0.056 | 0.00513 | -0.007 | -10.993
-0.5 | 0.004 | 0.00512 | -0.008 | 0.797
0 | 0.065 | 0.00513 | -0.009 | 12.591
0.5 | 0.125 | 0.00513 | -0.009 | 24.33
1 | 0.185 | 0.00516 | -0.01 | 35.908
1.5 | 0.246 | 0.00522 | -0.01 | 47.024
2 | 0.306 | 0.00529 | -0.011 | 57.805
2.5 | 0.366 | 0.00543 | -0.011 | 67.454
3 | 0.426 | 0.0057 | -0.012 | 74.806
3.5 | 0.486 | 0.00594 | -0.012 | 81.688
4 | 0.545 | 0.00618 | -0.013 | 88.091
4.5 | 0.603 | 0.00662 | -0.013 | 91.164
5 | 0.661 | 0.00742 | -0.014 | 89.172
5.5 | 0.718 | 0.00825 | -0.015 | 87.122
6 | 0.774 | 0.00855 | -0.015 | 90.551
6.5 | 0.828 | 0.00892 | -0.016 | 92.82
7 | 0.881 | 0.00929 | -0.016 | 94.785
7.5 | 0.932 | 0.00969 | -0.017 | 96.176
8 | 0.98 | 0.01022 | -0.017 | 95.894
8.5 | 1.021 | 0.01048 | -0.018 | 97.396
9 | 1.06 | 0.01097 | -0.018 | 96.619
9.5 | 1.096 | 0.01164 | -0.019 | 94.153
10 | 1.126 | 0.01229 | -0.019 | 91.64
10.5 | 1.152 | 0.01304 | -0.019 | 88.317
11 | 1.173 | 0.01381 | -0.02 | 84.963
11.5 | 1.189 | 0.01483 | -0.02 | 80.228
12 | 1.201 | 0.01594 | -0.021 | 75.338
12.5 | 1.208 | 0.01709 | -0.021 | 70.644
13 | 1.209 | 0.01854 | -0.021 | 65.22
13.5 | 1.206 | 0.02011 | -0.022 | 59.999
14 | 1.198 | 0.02201 | -0.022 | 54.437
14.5 | 1.186 | 0.02414 | -0.022 | 49.143
15 | 1.17 | 0.02681 | -0.023 | 43.623
15.5 | 1.15 | 0.02973 | -0.023 | 38.676
16 | 1.126 | 0.03347 | -0.023 | 33.625
16.5 | 1.095 | 0.03925 | -0.023 | 27.904
17 | 1.064 | 0.04511 | -0.023 | 23.588
17.5 | 1.031 | 0.05241 | -0.023 | 19.662
18 | 0.986 | 0.06717 | -0.023 | 14.68

## 90. Re 7M Mach 0.00 (2)
BIGFOIL.COM POLAR EXPORT
NACA63-114 a=0.2
NACA63-114 a=0.2 |  |  |  | Cl Max: | 1.6853 | at alpha= | 20 | deg
XFOIL ncrit=9 |  |  |  | L/D Max: | 112.202 | at alpha= | 10.5 | deg
Re: | 7000000 |  |  | Cd Min: | 0.05109 | at alpha= | 20 | deg
Mach: | 0 |  |  | Cl=0 at alpha= | -0.54068 | deg
|  |  |  | @ Cl=0.1, Cd= | 0.0040777
|  |  |  | @ Cl=0.4, Cd= | 0.0049
|  |  |  | @ Cl=0.6, Cd= | 0.0065239
alpha (deg) | Cl | Cd | Cm | Cl/Cd
-20 | -1.6753 | 0.04149 | -0.033 | -40.3784
-19.5 | -1.672 | 0.03687 | -0.0333 | -45.3485
-19 | -1.6651 | 0.0329 | -0.0331 | -50.6109
-18.5 | -1.6506 | 0.02984 | -0.0324 | -55.315
-18 | -1.6359 | 0.02698 | -0.0313 | -60.6338
-17.5 | -1.6203 | 0.02438 | -0.0297 | -66.4602
-17 | -1.6007 | 0.02225 | -0.0279 | -71.9416
-16.5 | -1.5774 | 0.02055 | -0.0258 | -76.7591
-16 | -1.556 | 0.01892 | -0.0231 | -82.241
-15.5 | -1.541 | 0.01722 | -0.019 | -89.489
-15 | -1.5248 | 0.01605 | -0.0139 | -95.0031
-14 | -1.4569 | 0.0145 | -0.0082 | -100.4759
-13.5 | -1.4147 | 0.01386 | -0.0065 | -102.0707
-13 | -1.3695 | 0.01324 | -0.0054 | -103.4366
-12.5 | -1.3223 | 0.01265 | -0.0045 | -104.5296
-12 | -1.2734 | 0.01211 | -0.0038 | -105.1528
-11.5 | -1.2234 | 0.0116 | -0.0033 | -105.4655
-11 | -1.1735 | 0.01099 | -0.0027 | -106.7789
-10.5 | -1.1222 | 0.01047 | -0.0024 | -107.1824
-10 | -1.0695 | 0.01002 | -0.0022 | -106.7365
-9.5 | -1.0159 | 0.00963 | -0.0021 | -105.4933
-9 | -0.9616 | 0.00928 | -0.0022 | -103.6207
-8.5 | -0.9074 | 0.00885 | -0.0021 | -102.5311
-8 | -0.8523 | 0.00851 | -0.0023 | -100.1528
-7.5 | -0.7964 | 0.00822 | -0.0025 | -96.8856
-7 | -0.7407 | 0.00789 | -0.0027 | -93.8783
-6.5 | -0.6841 | 0.00765 | -0.003 | -89.4248
-6 | -0.6275 | 0.00736 | -0.0033 | -85.2582
-5.5 | -0.5704 | 0.00713 | -0.0037 | -80
-5 | -0.5131 | 0.00691 | -0.0041 | -74.2547
-4.5 | -0.4558 | 0.00667 | -0.0046 | -68.3358
-4 | -0.3986 | 0.00638 | -0.005 | -62.4765
-3.5 | -0.3414 | 0.00604 | -0.0054 | -56.5232
-3 | -0.2841 | 0.00569 | -0.0059 | -49.9297
-1.5 | -0.1125 | 0.0044 | -0.0075 | -25.5682
-1 | -0.0542 | 0.0042 | -0.0082 | -12.9048
-0.5 | 0.0048 | 0.00415 | -0.0088 | 1.1566
0 | 0.0637 | 0.00409 | -0.0095 | 15.5746
0.5 | 0.1227 | 0.00407 | -0.0102 | 30.1474
1 | 0.1817 | 0.00409 | -0.0109 | 44.4254
1.5 | 0.2404 | 0.00418 | -0.0115 | 57.512
2 | 0.2993 | 0.00428 | -0.0122 | 69.9299
2.5 | 0.3576 | 0.00447 | -0.0128 | 80
3 | 0.4138 | 0.00504 | -0.0133 | 82.1032
3.5 | 0.4706 | 0.00544 | -0.0137 | 86.5074
4 | 0.5268 | 0.00591 | -0.0142 | 89.1371
4.5 | 0.5826 | 0.00639 | -0.0145 | 91.1737
5 | 0.6385 | 0.00682 | -0.0148 | 93.6217
5.5 | 0.6943 | 0.00723 | -0.0151 | 96.0304
6 | 0.75 | 0.0076 | -0.0153 | 98.6842
6.5 | 0.8058 | 0.0079 | -0.0156 | 102
7 | 0.8613 | 0.00822 | -0.0158 | 104.781
7.5 | 0.9162 | 0.00856 | -0.016 | 107.0327
8 | 0.971 | 0.00888 | -0.0161 | 109.3468
8.5 | 1.0247 | 0.00928 | -0.0161 | 110.4203
9 | 1.0783 | 0.00965 | -0.016 | 111.7409
9.5 | 1.1307 | 0.01008 | -0.0159 | 112.1726
10 | 1.1821 | 0.01055 | -0.0155 | 112.0474
10.5 | 1.2331 | 0.01099 | -0.0152 | 112.202
11 | 1.2823 | 0.01151 | -0.0146 | 111.4075
11.5 | 1.3289 | 0.01211 | -0.0136 | 109.7358
12 | 1.3746 | 0.01262 | -0.0124 | 108.9223
12.5 | 1.4171 | 0.01309 | -0.0107 | 108.2582
13 | 1.4586 | 0.01381 | -0.009 | 105.6191
13.5 | 1.4935 | 0.01464 | -0.0064 | 102.015
14 | 1.5106 | 0.01566 | -0.001 | 96.4623
14.5 | 1.5325 | 0.0169 | 0.0028 | 90.6805
15 | 1.5569 | 0.01826 | 0.0056 | 85.2629
15.5 | 1.581 | 0.01983 | 0.008 | 79.7277
16 | 1.6028 | 0.02171 | 0.0102 | 73.8277
16.5 | 1.6228 | 0.02387 | 0.0121 | 67.9849
17 | 1.6382 | 0.02652 | 0.0138 | 61.7722
17.5 | 1.652 | 0.02949 | 0.0152 | 56.019
18 | 1.6624 | 0.03291 | 0.0162 | 50.5135
18.5 | 1.6684 | 0.03699 | 0.0167 | 45.1041
19 | 1.6755 | 0.04126 | 0.0167 | 40.6083
19.5 | 1.6811 | 0.04596 | 0.0162 | 36.5775
20 | 1.6853 | 0.05109 | 0.0152 | 32.9869

## 91. Re 7M Mach 0.10 (1)
BIGFOIL.COM POLAR EXPORT
NACA63-114 a=0.2
NACA63-114 a=0.2 |  |  |  | Cl Max: | 1.198 | at alpha= | 12.5 | deg
JavaFoil+Calcfoil stall+Eppler ext transition |  |  |  | L/D Max: | 100.235 | at alpha= | 8 | deg
Re: | 7000000 |  |  | Cd Min: | 0.00512 | at alpha= | -0.5 | deg
Mach: | 0.1 |  |  | Cl=0 at alpha= | -0.53279 | deg
|  |  |  | @ Cl=0.1, Cd= | 0.0051529
|  |  |  | @ Cl=0.4, Cd= | 0.005574
|  |  |  | @ Cl=0.6, Cd= | 0.0065852
alpha (deg) | Cl | Cd | Cm | Cl/Cd
-18.5 | -0.803 | 0.12902 | 0.006 | -6.226
-18 | -0.831 | 0.11968 | 0.006 | -6.94
-17.5 | -0.858 | 0.11034 | 0.006 | -7.772
-17 | -0.889 | 0.09699 | 0.006 | -9.164
-16.5 | -0.929 | 0.07781 | 0.006 | -11.939
-16 | -0.98 | 0.05489 | 0.006 | -17.857
-15.5 | -1.02 | 0.04136 | 0.006 | -24.665
-15 | -1.059 | 0.03046 | 0.006 | -34.748
-14.5 | -1.079 | 0.02622 | 0.006 | -41.149
-14 | -1.092 | 0.02207 | 0.006 | -49.495
-13.5 | -1.098 | 0.01963 | 0.005 | -55.916
-13 | -1.098 | 0.01779 | 0.005 | -61.709
-12.5 | -1.095 | 0.01603 | 0.004 | -68.305
-12 | -1.086 | 0.01466 | 0.004 | -74.105
-11.5 | -1.072 | 0.01375 | 0.003 | -77.935
-11 | -1.054 | 0.01272 | 0.003 | -82.911
-10.5 | -1.032 | 0.01193 | 0.002 | -86.498
-10 | -1.007 | 0.01076 | 0.002 | -93.555
-9.5 | -0.978 | 0.01064 | 0.001 | -91.884
-9 | -0.939 | 0.01007 | 0.001 | -93.28
-8.5 | -0.897 | 0.00963 | 0 | -93.091
-8 | -0.852 | 0.00927 | 0 | -91.886
-7.5 | -0.804 | 0.00895 | -0.001 | -89.895
-7 | -0.754 | 0.00868 | -0.001 | -86.905
-6.5 | -0.702 | 0.00837 | -0.002 | -83.821
-6 | -0.648 | 0.00809 | -0.002 | -80.081
-5.5 | -0.592 | 0.00782 | -0.003 | -75.738
-5 | -0.535 | 0.00761 | -0.003 | -70.263
-4.5 | -0.477 | 0.00741 | -0.004 | -64.277
-4 | -0.418 | 0.00686 | -0.004 | -60.922
-3.5 | -0.358 | 0.00635 | -0.005 | -56.458
-3 | -0.299 | 0.00575 | -0.005 | -51.944
-2.5 | -0.238 | 0.00535 | -0.006 | -44.53
-2 | -0.178 | 0.00523 | -0.006 | -34.011
-1.5 | -0.117 | 0.00514 | -0.007 | -22.808
-1 | -0.057 | 0.00513 | -0.008 | -11.046
-0.5 | 0.004 | 0.00512 | -0.008 | 0.801
0 | 0.065 | 0.00513 | -0.009 | 12.653
0.5 | 0.126 | 0.00517 | -0.009 | 24.289
1 | 0.186 | 0.00516 | -0.01 | 36.101
1.5 | 0.247 | 0.00523 | -0.01 | 47.243
2 | 0.307 | 0.00532 | -0.011 | 57.838
2.5 | 0.368 | 0.00543 | -0.011 | 67.816
3 | 0.428 | 0.0057 | -0.012 | 75.171
3.5 | 0.488 | 0.00595 | -0.012 | 82.05
4 | 0.547 | 0.00619 | -0.013 | 88.456
4.5 | 0.606 | 0.00663 | -0.014 | 91.442
5 | 0.665 | 0.00743 | -0.014 | 89.477
5.5 | 0.722 | 0.00826 | -0.015 | 87.393
6 | 0.778 | 0.00858 | -0.015 | 90.621
6.5 | 0.832 | 0.00895 | -0.016 | 92.957
7 | 0.885 | 0.00939 | -0.016 | 94.173
7.5 | 0.935 | 0.0098 | -0.017 | 95.433
8 | 0.981 | 0.00979 | -0.017 | 100.235
8.5 | 1.023 | 0.01057 | -0.018 | 96.812
9 | 1.062 | 0.01109 | -0.018 | 95.768
9.5 | 1.097 | 0.01178 | -0.019 | 93.133
10 | 1.126 | 0.01247 | -0.019 | 90.33
10.5 | 1.151 | 0.01324 | -0.019 | 86.915
11 | 1.17 | 0.01407 | -0.02 | 83.172
11.5 | 1.185 | 0.0151 | -0.02 | 78.433
12 | 1.193 | 0.01628 | -0.021 | 73.328
12.5 | 1.198 | 0.01745 | -0.021 | 68.651
13 | 1.196 | 0.01902 | -0.022 | 62.871
13.5 | 1.189 | 0.02083 | -0.022 | 57.083
14 | 1.178 | 0.02275 | -0.022 | 51.767
14.5 | 1.162 | 0.02507 | -0.023 | 46.344
15 | 1.14 | 0.02806 | -0.023 | 40.633
15.5 | 1.115 | 0.03162 | -0.023 | 35.262
16 | 1.084 | 0.03643 | -0.023 | 29.769
16.5 | 1.045 | 0.0451 | -0.023 | 23.16
17 | 1.009 | 0.05196 | -0.023 | 19.425
17.5 | 0.963 | 0.06577 | -0.023 | 14.644

## 92. Re 7M Mach 0.10 (2)
BIGFOIL.COM POLAR EXPORT
NACA63-114 a=0.2
NACA63-114 a=0.2 |  |  |  | Cl Max: | 1.6702 | at alpha= | 20 | deg
XFOIL ncrit=9 |  |  |  | L/D Max: | 111.642 | at alpha= | 10 | deg
Re: | 7000000 |  |  | Cd Min: | 0.05571 | at alpha= | 20 | deg
Mach: | 0.1 |  |  | Cl=0 at alpha= | -0.54047 | deg
|  |  |  | @ Cl=0.1, Cd= | 0.004084
|  |  |  | @ Cl=0.4, Cd= | 0.0048777
|  |  |  | @ Cl=0.6, Cd= | 0.0065173
alpha (deg) | Cl | Cd | Cm | Cl/Cd
-20 | -1.6541 | 0.04651 | -0.0344 | -35.5644
-19.5 | -1.6553 | 0.04095 | -0.0355 | -40.4225
-19 | -1.6525 | 0.03623 | -0.0357 | -45.6114
-18.5 | -1.6405 | 0.03265 | -0.0354 | -50.245
-18 | -1.6296 | 0.0292 | -0.0345 | -55.8082
-17.5 | -1.6157 | 0.02622 | -0.0331 | -61.6209
-17 | -1.5976 | 0.02377 | -0.0314 | -67.2108
-16.5 | -1.5755 | 0.02179 | -0.0294 | -72.3038
-16 | -1.5545 | 0.01993 | -0.0268 | -77.998
-15.5 | -1.5346 | 0.01823 | -0.0235 | -84.1799
-15 | -1.5188 | 0.01669 | -0.0189 | -91.0006
-14 | -1.4643 | 0.0149 | -0.0107 | -98.2752
-13.5 | -1.4233 | 0.0142 | -0.0087 | -100.2324
-13 | -1.3787 | 0.01352 | -0.0072 | -101.9749
-12.5 | -1.3317 | 0.01288 | -0.0061 | -103.3929
-12 | -1.2827 | 0.01231 | -0.0052 | -104.1998
-11.5 | -1.2324 | 0.01177 | -0.0045 | -104.7069
-11 | -1.1817 | 0.01119 | -0.0038 | -105.6032
-10.5 | -1.1303 | 0.01061 | -0.0033 | -106.5316
-10 | -1.0773 | 0.01013 | -0.0029 | -106.3475
-9.5 | -1.0233 | 0.00972 | -0.0028 | -105.2778
-9 | -0.9685 | 0.00936 | -0.0027 | -103.4722
-8.5 | -0.9138 | 0.00893 | -0.0026 | -102.3292
-8 | -0.8582 | 0.00856 | -0.0027 | -100.257
-7.5 | -0.8019 | 0.00827 | -0.0028 | -96.9649
-7 | -0.7457 | 0.00793 | -0.003 | -94.0353
-6.5 | -0.6886 | 0.00768 | -0.0033 | -89.6615
-6 | -0.6316 | 0.00739 | -0.0035 | -85.4668
-5.5 | -0.574 | 0.00716 | -0.0039 | -80.1676
-5 | -0.5164 | 0.00693 | -0.0043 | -74.5166
-4.5 | -0.4586 | 0.00669 | -0.0047 | -68.5501
-4 | -0.401 | 0.00641 | -0.0051 | -62.5585
-3.5 | -0.3434 | 0.00607 | -0.0055 | -56.5733
-3 | -0.2858 | 0.00571 | -0.006 | -50.0525
-2.5 | -0.2282 | 0.00533 | -0.0065 | -42.8143
-1.5 | -0.1132 | 0.00441 | -0.0076 | -25.6689
-1 | -0.0545 | 0.0042 | -0.0082 | -12.9762
-0.5 | 0.0048 | 0.00415 | -0.0089 | 1.1566
0 | 0.0641 | 0.00409 | -0.0096 | 15.6724
0.5 | 0.1235 | 0.00408 | -0.0102 | 30.2696
1 | 0.1828 | 0.00409 | -0.0109 | 44.6944
1.5 | 0.242 | 0.00419 | -0.0116 | 57.7566
2 | 0.3012 | 0.00428 | -0.0122 | 70.3738
2.5 | 0.3598 | 0.00448 | -0.0129 | 80.3125
3 | 0.4164 | 0.00504 | -0.0133 | 82.619
3.5 | 0.4736 | 0.00546 | -0.0138 | 86.7399
4 | 0.5301 | 0.00593 | -0.0142 | 89.3929
4.5 | 0.5863 | 0.00641 | -0.0145 | 91.4665
5 | 0.6425 | 0.00685 | -0.0148 | 93.7956
5.5 | 0.6986 | 0.00728 | -0.015 | 95.9615
6 | 0.7548 | 0.00763 | -0.0152 | 98.9253
6.5 | 0.811 | 0.00794 | -0.0155 | 102.1411
7 | 0.8669 | 0.00826 | -0.0156 | 104.9516
7.5 | 0.9222 | 0.00862 | -0.0157 | 106.9838
8 | 0.9775 | 0.00895 | -0.0158 | 109.2179
8.5 | 1.0315 | 0.00937 | -0.0157 | 110.0854
9 | 1.0856 | 0.00973 | -0.0156 | 111.5725
9.5 | 1.1382 | 0.0102 | -0.0153 | 111.5882
10 | 1.1901 | 0.01066 | -0.0149 | 111.6417
10.5 | 1.2412 | 0.01113 | -0.0143 | 111.5184
11 | 1.2903 | 0.01169 | -0.0135 | 110.3764
11.5 | 1.3371 | 0.0123 | -0.0124 | 108.7073
12 | 1.3827 | 0.01282 | -0.011 | 107.8549
12.5 | 1.4247 | 0.01334 | -0.009 | 106.7991
13 | 1.4644 | 0.01414 | -0.0069 | 103.5644
13.5 | 1.4891 | 0.01504 | -0.0023 | 99.0093
14 | 1.5085 | 0.01623 | 0.0024 | 92.9452
14.5 | 1.5332 | 0.01753 | 0.0056 | 87.4615
15 | 1.557 | 0.01909 | 0.0084 | 81.561
15.5 | 1.5804 | 0.02086 | 0.0108 | 75.7622
16 | 1.6008 | 0.02302 | 0.013 | 69.5395
16.5 | 1.6192 | 0.02546 | 0.0149 | 63.5978
17 | 1.6318 | 0.02852 | 0.0165 | 57.216
17.5 | 1.6411 | 0.0321 | 0.0177 | 51.1246
18 | 1.6493 | 0.03597 | 0.0185 | 45.8521
18.5 | 1.6608 | 0.03985 | 0.0186 | 41.6763
19 | 1.667 | 0.04451 | 0.0183 | 37.4523
19.5 | 1.6695 | 0.04984 | 0.0174 | 33.4972
20 | 1.6702 | 0.05571 | 0.0159 | 29.9803

## 93. Re 7M Mach 0.25 (1)
BIGFOIL.COM POLAR EXPORT
NACA63-114 a=0.2
NACA63-114 a=0.2 |  |  |  | Cl Max: | 1.141 | at alpha= | 11 | deg
JavaFoil+Calcfoil stall+Eppler ext transition |  |  |  | L/D Max: | 100.544 | at alpha= | 7.5 | deg
Re: | 7000000 |  |  | Cd Min: | 0.00514 | at alpha= | 0 | deg
Mach: | 0.25 |  |  | Cl=0 at alpha= | -0.53226 | deg
|  |  |  | @ Cl=0.1, Cd= | 0.0051613
|  |  |  | @ Cl=0.4, Cd= | 0.0056007
|  |  |  | @ Cl=0.6, Cd= | 0.0066837
alpha (deg) | Cl | Cd | Cm | Cl/Cd
-16.5 | -0.592 | 0.12609 | 0.004 | -4.694
-16 | -0.647 | 0.11622 | 0.004 | -5.567
-15.5 | -0.697 | 0.10912 | 0.004 | -6.389
-15 | -0.747 | 0.09764 | 0.004 | -7.653
-14.5 | -0.789 | 0.0905 | 0.004 | -8.713
-14 | -0.84 | 0.06896 | 0.004 | -12.184
-13.5 | -0.932 | 0.033 | 0.005 | -28.252
-13 | -0.978 | 0.02332 | 0.005 | -41.934
-12.5 | -1 | 0.01987 | 0.004 | -50.335
-12 | -1.013 | 0.01758 | 0.004 | -57.631
-11.5 | -1.02 | 0.01547 | 0.003 | -65.94
-11 | -1.016 | 0.01441 | 0.003 | -70.483
-10.5 | -1.007 | 0.01307 | 0.003 | -77.055
-10 | -0.991 | 0.01223 | 0.002 | -80.976
-9.5 | -0.969 | 0.01141 | 0.002 | -84.943
-9 | -0.944 | 0.01076 | 0.001 | -87.769
-8.5 | -0.907 | 0.01014 | 0 | -89.403
-8 | -0.864 | 0.00968 | 0 | -89.273
-7.5 | -0.819 | 0.0093 | -0.001 | -88.039
-7 | -0.77 | 0.00894 | -0.001 | -86.067
-6.5 | -0.718 | 0.00862 | -0.002 | -83.29
-6 | -0.663 | 0.00831 | -0.002 | -79.865
-5.5 | -0.607 | 0.00801 | -0.003 | -75.795
-5 | -0.549 | 0.00778 | -0.003 | -70.525
-4.5 | -0.489 | 0.00753 | -0.004 | -65
-4 | -0.429 | 0.00736 | -0.004 | -58.241
-3.5 | -0.368 | 0.00655 | -0.005 | -56.183
-3 | -0.307 | 0.00584 | -0.005 | -52.504
-2.5 | -0.245 | 0.00542 | -0.006 | -45.227
-2 | -0.183 | 0.00527 | -0.007 | -34.667
-1.5 | -0.121 | 0.00519 | -0.007 | -23.246
-1 | -0.058 | 0.00517 | -0.008 | -11.267
-0.5 | 0.004 | 0.00516 | -0.008 | 0.817
0 | 0.067 | 0.00514 | -0.009 | 12.969
0.5 | 0.129 | 0.00518 | -0.009 | 24.925
1 | 0.191 | 0.0052 | -0.01 | 36.823
1.5 | 0.254 | 0.00529 | -0.011 | 47.941
2 | 0.316 | 0.00536 | -0.011 | 58.964
2.5 | 0.378 | 0.00548 | -0.012 | 68.979
3 | 0.44 | 0.00582 | -0.012 | 75.548
3.5 | 0.501 | 0.00606 | -0.013 | 82.715
4 | 0.562 | 0.00631 | -0.013 | 89.035
4.5 | 0.622 | 0.0069 | -0.014 | 90.153
5 | 0.682 | 0.00762 | -0.014 | 89.532
5.5 | 0.741 | 0.00855 | -0.015 | 86.608
6 | 0.797 | 0.0089 | -0.016 | 89.569
6.5 | 0.852 | 0.00931 | -0.016 | 91.495
7 | 0.905 | 0.00982 | -0.017 | 92.108
7.5 | 0.951 | 0.00946 | -0.017 | 100.544
8 | 0.994 | 0.0106 | -0.018 | 93.815
8.5 | 1.033 | 0.0112 | -0.018 | 92.277
9 | 1.069 | 0.01185 | -0.019 | 90.165
9.5 | 1.099 | 0.01267 | -0.019 | 86.732
10 | 1.12 | 0.01355 | -0.019 | 82.681
10.5 | 1.135 | 0.01453 | -0.02 | 78.093
11 | 1.141 | 0.0157 | -0.02 | 72.673
11.5 | 1.14 | 0.01694 | -0.021 | 67.292
12 | 1.129 | 0.01862 | -0.021 | 60.634
12.5 | 1.11 | 0.02067 | -0.021 | 53.697
13 | 1.083 | 0.02273 | -0.022 | 47.65
13.5 | 1.046 | 0.02583 | -0.022 | 40.495
14 | 0.998 | 0.03047 | -0.022 | 32.75
14.5 | 0.937 | 0.03863 | -0.022 | 24.247
15 | 0.844 | 0.0636 | -0.02 | 13.275
15.5 | 0.747 | 0.10262 | -0.016 | 7.275
16 | 0.686 | 0.11471 | -0.015 | 5.983

## 94. Re 7M Mach 0.25 (2)
BIGFOIL.COM POLAR EXPORT
NACA63-114 a=0.2
NACA63-114 a=0.2 |  |  |  | Cl Max: | 1.5845 | at alpha= | 17.5 | deg
XFOIL ncrit=9 |  |  |  | L/D Max: | 109.58 | at alpha= | 8.5 | deg
Re: | 7000000 |  |  | Cd Min: | 0.10883 | at alpha= | -20 | deg
Mach: | 0.25 |  |  | Cl=0 at alpha= | -0.5416 | deg
|  |  |  | @ Cl=0.1, Cd= | 0.0041045
|  |  |  | @ Cl=0.4, Cd= | 0.0047884
|  |  |  | @ Cl=0.6, Cd= | 0.006525
alpha (deg) | Cl | Cd | Cm | Cl/Cd
-20 | -1.3396 | 0.10883 | -0.0084 | -12.3091
-19.5 | -1.4066 | 0.08914 | -0.0219 | -15.7797
-19 | -1.456 | 0.07369 | -0.0318 | -19.7584
-18.5 | -1.4783 | 0.06315 | -0.0375 | -23.4093
-18 | -1.5057 | 0.05287 | -0.0422 | -28.4793
-17.5 | -1.5166 | 0.04532 | -0.0446 | -33.4643
-17 | -1.5178 | 0.03938 | -0.0455 | -38.5424
-16.5 | -1.5163 | 0.03419 | -0.0454 | -44.3492
-16 | -1.5075 | 0.03001 | -0.0443 | -50.2333
-15.5 | -1.4987 | 0.02619 | -0.0424 | -57.2241
-15 | -1.4811 | 0.02331 | -0.04 | -63.5393
-14.5 | -1.4615 | 0.02087 | -0.0369 | -70.0287
-13.5 | -1.4369 | 0.01669 | -0.0264 | -86.0935
-13 | -1.4165 | 0.01559 | -0.02 | -90.8595
-12.5 | -1.3756 | 0.01458 | -0.0167 | -94.3484
-12 | -1.329 | 0.01372 | -0.0142 | -96.8659
-11.5 | -1.2793 | 0.01293 | -0.0121 | -98.9404
-11 | -1.2272 | 0.01222 | -0.0105 | -100.4255
-10.5 | -1.173 | 0.01161 | -0.0091 | -101.0336
-10 | -1.1196 | 0.01086 | -0.0078 | -103.0939
-9.5 | -1.064 | 0.01027 | -0.0068 | -103.6027
-9 | -1.0069 | 0.00979 | -0.0061 | -102.8498
-8.5 | -0.9489 | 0.00938 | -0.0055 | -101.162
-8 | -0.8911 | 0.00892 | -0.0051 | -99.8991
-7.5 | -0.8325 | 0.00852 | -0.0048 | -97.7113
-7 | -0.7732 | 0.00819 | -0.0047 | -94.4078
-6.5 | -0.7141 | 0.00785 | -0.0046 | -90.9682
-6 | -0.6543 | 0.00758 | -0.0047 | -86.3193
-5.5 | -0.5945 | 0.0073 | -0.0048 | -81.4384
-5 | -0.5345 | 0.00704 | -0.005 | -75.9233
-4.5 | -0.4744 | 0.0068 | -0.0053 | -69.7647
-4 | -0.4144 | 0.00653 | -0.0056 | -63.4609
-3.5 | -0.3549 | 0.00617 | -0.0059 | -57.5203
-3 | -0.2951 | 0.00581 | -0.0064 | -50.7917
-1.5 | -0.1169 | 0.00444 | -0.0079 | -26.3288
-1 | -0.0562 | 0.00423 | -0.0085 | -13.2861
-0.5 | 0.0051 | 0.00417 | -0.0092 | 1.223
0 | 0.0664 | 0.00411 | -0.0099 | 16.1557
0.5 | 0.1279 | 0.0041 | -0.0106 | 31.1951
1 | 0.1893 | 0.00411 | -0.0113 | 46.0584
1.5 | 0.2505 | 0.00422 | -0.0119 | 59.3602
2 | 0.3117 | 0.00433 | -0.0126 | 71.9861
2.5 | 0.3725 | 0.00452 | -0.0132 | 82.4115
3 | 0.4309 | 0.00509 | -0.0136 | 84.6562
3.5 | 0.4899 | 0.00554 | -0.014 | 88.4296
4 | 0.5482 | 0.00608 | -0.0143 | 90.1645
4.5 | 0.6064 | 0.00658 | -0.0145 | 92.1581
5 | 0.6645 | 0.00705 | -0.0146 | 94.2553
5.5 | 0.7227 | 0.00748 | -0.0146 | 96.6176
6 | 0.7811 | 0.00785 | -0.0147 | 99.5032
6.5 | 0.8396 | 0.00819 | -0.0146 | 102.5153
7 | 0.8979 | 0.00853 | -0.0145 | 105.2638
7.5 | 0.9558 | 0.00891 | -0.0143 | 107.2727
8 | 1.0127 | 0.00935 | -0.0139 | 108.3102
8.5 | 1.0695 | 0.00976 | -0.0134 | 109.5799
9 | 1.1248 | 0.01027 | -0.0126 | 109.5229
9.5 | 1.1794 | 0.01079 | -0.0117 | 109.3049
10 | 1.2328 | 0.01134 | -0.0105 | 108.7125
10.5 | 1.2829 | 0.01204 | -0.0089 | 106.5532
11 | 1.3321 | 0.01269 | -0.007 | 104.9724
11.5 | 1.3779 | 0.01338 | -0.0046 | 102.9821
12 | 1.4137 | 0.01411 | -0.0005 | 100.1914
12.5 | 1.4344 | 0.01513 | 0.0056 | 94.805
13 | 1.4563 | 0.01665 | 0.0103 | 87.4655
13.5 | 1.483 | 0.01827 | 0.0138 | 81.1713
14 | 1.5082 | 0.02022 | 0.0169 | 74.5895
14.5 | 1.5301 | 0.02259 | 0.0197 | 67.7335
15 | 1.5481 | 0.02542 | 0.0222 | 60.9009
15.5 | 1.5615 | 0.02885 | 0.0243 | 54.1248
16 | 1.5662 | 0.03323 | 0.0259 | 47.1321
16.5 | 1.5785 | 0.03731 | 0.0268 | 42.3077
17 | 1.5825 | 0.04246 | 0.027 | 37.2704
17.5 | 1.5845 | 0.04825 | 0.0263 | 32.8394
18 | 1.5804 | 0.05507 | 0.0248 | 28.698
18.5 | 1.5743 | 0.06257 | 0.0225 | 25.1606
19 | 1.5597 | 0.07155 | 0.0189 | 21.7987
19.5 | 1.5366 | 0.08229 | 0.0136 | 18.673
20 | 1.5108 | 0.09404 | 0.0072 | 16.0655

## 95. Re 7M Mach 0.50 (1)
BIGFOIL.COM POLAR EXPORT
NACA63-114 a=0.2
NACA63-114 a=0.2 |  |  |  | Cl Max: | 1.136 | at alpha= | 20 | deg
JavaFoil+Calcfoil stall+Eppler ext transition |  |  |  | L/D Max: | 89.767 | at alpha= | 4 | deg
Re: | 7000000 |  |  | Cd Min: | 0.00528 | at alpha= | -0.5 | deg
Mach: | 0.5 |  |  | Cl=0 at alpha= | -0.53571 | deg
|  |  |  | @ Cl=0.1, Cd= | 0.0053309
|  |  |  | @ Cl=0.4, Cd= | 0.0057335
|  |  |  | @ Cl=0.6, Cd= | 0.0067815
alpha (deg) | Cl | Cd | Cm | Cl/Cd
-20 | -1.075 | 0.15181 | 0.008 | -7.081
-19.5 | -1.054 | 0.15242 | 0.008 | -6.915
-19 | -1.031 | 0.13853 | 0.008 | -7.439
-18.5 | -0.997 | 0.13745 | 0.007 | -7.257
-18 | -0.966 | 0.13531 | 0.006 | -7.138
-17.5 | -0.938 | 0.12863 | 0.006 | -7.294
-17 | -0.917 | 0.12618 | 0.006 | -7.267
-16.5 | -0.882 | 0.13529 | 0.005 | -6.519
-16 | -0.857 | 0.11694 | 0.005 | -7.327
-15.5 | -0.828 | 0.11312 | 0.005 | -7.318
-15 | -0.803 | 0.11478 | 0.004 | -7
-14.5 | -0.776 | 0.10523 | 0.004 | -7.374
-14 | -0.746 | 0.10233 | 0.004 | -7.289
-13.5 | -0.72 | 0.09168 | 0.003 | -7.853
-13 | -0.695 | 0.08355 | 0.003 | -8.318
-12.5 | -0.663 | 0.09225 | 0.003 | -7.19
-12 | -0.636 | 0.08317 | 0.002 | -7.651
-11.5 | -0.615 | 0.0726 | 0.002 | -8.465
-11 | -0.65 | 0.03254 | 0.003 | -19.965
-10.5 | -0.552 | 0.0764 | 0.001 | -7.226
-10 | -0.526 | 0.06717 | 0.001 | -7.83
-9.5 | -0.539 | 0.03677 | 0.001 | -14.674
-9 | -0.562 | 0.01592 | 0.001 | -35.299
-8.5 | -0.443 | 0.05578 | 0 | -7.95
-8 | -0.741 | 0.01355 | 0 | -54.678
-7.5 | -0.802 | 0.0118 | -0.001 | -67.949
-7 | -0.797 | 0.00996 | -0.001 | -80.068
-6.5 | -0.769 | 0.01007 | -0.002 | -76.381
-6 | -0.722 | 0.00951 | -0.002 | -75.929
-5.5 | -0.668 | 0.009 | -0.003 | -74.199
-5 | -0.607 | 0.0086 | -0.004 | -70.57
-4.5 | -0.543 | 0.00819 | -0.004 | -66.264
-4 | -0.477 | 0.00787 | -0.005 | -60.666
-3.5 | -0.41 | 0.00717 | -0.006 | -57.246
-3 | -0.342 | 0.00641 | -0.006 | -53.36
-2.5 | -0.274 | 0.00568 | -0.007 | -48.139
-2 | -0.204 | 0.00543 | -0.007 | -37.602
-1.5 | -0.135 | 0.00533 | -0.008 | -25.261
-1 | -0.065 | 0.00531 | -0.009 | -12.253
-0.5 | 0.005 | 0.00528 | -0.009 | 0.892
0 | 0.075 | 0.00532 | -0.01 | 14.008
0.5 | 0.144 | 0.00535 | -0.01 | 26.925
1 | 0.214 | 0.00536 | -0.011 | 39.907
1.5 | 0.283 | 0.00548 | -0.012 | 51.702
2 | 0.353 | 0.00557 | -0.012 | 63.349
2.5 | 0.422 | 0.00581 | -0.013 | 72.647
3 | 0.491 | 0.00622 | -0.014 | 79.015
3.5 | 0.559 | 0.00648 | -0.014 | 86.367
4 | 0.627 | 0.00698 | -0.015 | 89.767
4.5 | 0.693 | 0.00807 | -0.016 | 85.835
5 | 0.757 | 0.00939 | -0.016 | 80.637
5.5 | 0.814 | 0.00985 | -0.017 | 82.604
6 | 0.867 | 0.01046 | -0.017 | 82.824
6.5 | 0.913 | 0.01116 | -0.018 | 81.833
7 | 0.951 | 0.012 | -0.018 | 79.275
7.5 | 0.975 | 0.01302 | -0.019 | 74.826
8 | 0.973 | 0.01445 | -0.019 | 67.358
8.5 | 0.914 | 0.01634 | -0.02 | 55.931
9 | 0.624 | 0.01908 | -0.02 | 32.69
9.5 | 0.553 | 0.06751 | -0.01 | 8.188
10 | 0.682 | 0.02217 | -0.021 | 30.753
10.5 | 0.659 | 0.04375 | -0.019 | 15.067
11 | 0.635 | 0.07916 | -0.012 | 8.023
11.5 | 0.767 | 0.0278 | -0.022 | 27.592
12 | 0.749 | 0.04932 | -0.02 | 15.193
12.5 | 0.718 | 0.09005 | -0.013 | 7.973
13 | 0.746 | 0.09546 | -0.014 | 7.819
13.5 | 0.773 | 0.09257 | -0.015 | 8.354
14 | 0.8 | 0.09983 | -0.015 | 8.011
14.5 | 0.833 | 0.10452 | -0.017 | 7.967
15 | 0.853 | 0.10848 | -0.015 | 7.86
15.5 | 0.881 | 0.1133 | -0.016 | 7.774
16 | 0.915 | 0.11587 | -0.018 | 7.897
16.5 | 0.947 | 0.11934 | -0.019 | 7.933
17 | 0.961 | 0.12716 | -0.017 | 7.561
17.5 | 0.991 | 0.13258 | -0.018 | 7.473
18 | 1.026 | 0.1328 | -0.02 | 7.725
18.5 | 1.057 | 0.13607 | -0.021 | 7.77
19 | 1.07 | 0.14519 | -0.02 | 7.369
19.5 | 1.1 | 0.14561 | -0.021 | 7.555
20 | 1.136 | 0.1458 | -0.022 | 7.794

## 96. Re 7M Mach 0.50 (2)
BIGFOIL.COM POLAR EXPORT
NACA63-114 a=0.2
NACA63-114 a=0.2 |  |  |  | Cl Max: | 1.2156 | at alpha= | 9.5 | deg
XFOIL ncrit=9 |  |  |  | L/D Max: | 103.48 | at alpha= | 7 | deg
Re: | 7000000 |  |  | Cd Min: | 0.12054 | at alpha= | 14.5 | deg
Mach: | 0.5 |  |  | Cl=0 at alpha= | -0.54674 | deg
|  |  |  | @ Cl=0.1, Cd= | 0.0042335
|  |  |  | @ Cl=0.4, Cd= | 0.0045981
|  |  |  | @ Cl=0.6, Cd= | 0.0063816
alpha (deg) | Cl | Cd | Cm | Cl/Cd
-13.5 | -0.7884 | 0.11442 | -0.0027 | -6.8904
-13 | -0.8119 | 0.10004 | -0.0126 | -8.1158
-12.5 | -0.8395 | 0.08541 | -0.0221 | -9.8291
-12 | -0.8585 | 0.07175 | -0.0317 | -11.9652
-11.5 | -0.8804 | 0.05951 | -0.0404 | -14.7942
-11 | -0.9106 | 0.04827 | -0.0475 | -18.8647
-10.5 | -0.9405 | 0.03881 | -0.0515 | -24.2334
-10 | -0.9708 | 0.03075 | -0.0522 | -31.5707
-9.5 | -1.0006 | 0.02393 | -0.0493 | -41.8136
-9 | -1.0234 | 0.01858 | -0.0427 | -55.0807
-8.5 | -1.0414 | 0.01492 | -0.0317 | -69.7989
-8 | -1.0172 | 0.01209 | -0.0238 | -84.1356
-7.5 | -0.9626 | 0.01056 | -0.0189 | -91.1553
-7 | -0.8976 | 0.00959 | -0.0156 | -93.5975
-6.5 | -0.828 | 0.00896 | -0.0133 | -92.4107
-5.5 | -0.6868 | 0.00803 | -0.0104 | -85.5293
-5 | -0.616 | 0.00765 | -0.0095 | -80.5229
-4.5 | -0.5453 | 0.00734 | -0.0089 | -74.2916
-4 | -0.4749 | 0.00704 | -0.0086 | -67.4574
-3.5 | -0.4054 | 0.0067 | -0.0084 | -60.5075
-3 | -0.337 | 0.00622 | -0.0083 | -54.1801
-2.5 | -0.2687 | 0.00576 | -0.0085 | -46.6493
-2 | -0.2011 | 0.0052 | -0.0087 | -38.6731
-1.5 | -0.1337 | 0.00457 | -0.0092 | -29.256
-1 | -0.064 | 0.00434 | -0.0098 | -14.7465
-0.5 | 0.0066 | 0.00428 | -0.0105 | 1.5421
0 | 0.0771 | 0.00424 | -0.0112 | 18.184
0.5 | 0.1478 | 0.00422 | -0.012 | 35.0237
1 | 0.2187 | 0.00424 | -0.0127 | 51.5802
1.5 | 0.2894 | 0.00434 | -0.0134 | 66.682
2 | 0.3599 | 0.00449 | -0.014 | 80.1559
2.5 | 0.4304 | 0.00468 | -0.0145 | 91.9658
3 | 0.4967 | 0.00537 | -0.0146 | 92.4953
3.5 | 0.5635 | 0.006 | -0.0145 | 93.9167
4 | 0.6295 | 0.00669 | -0.0141 | 94.0957
4.5 | 0.6958 | 0.00732 | -0.0135 | 95.0546
5 | 0.7617 | 0.00796 | -0.0125 | 95.691
5.5 | 0.8301 | 0.00839 | -0.0116 | 98.9392
6 | 0.8983 | 0.00885 | -0.0102 | 101.5028
6.5 | 0.9657 | 0.00937 | -0.0085 | 103.063
7 | 1.0317 | 0.00997 | -0.0062 | 103.4804
7.5 | 1.0959 | 0.01064 | -0.0032 | 102.9981
8 | 1.1547 | 0.0115 | 0.0008 | 100.4087
8.5 | 1.1993 | 0.01267 | 0.007 | 94.6567
9 | 1.2117 | 0.01449 | 0.0164 | 83.6232
9.5 | 1.2156 | 0.01775 | 0.0239 | 68.4845
10 | 1.2048 | 0.0225 | 0.0301 | 53.5467
10.5 | 1.1849 | 0.02843 | 0.0346 | 41.6778
11 | 1.1597 | 0.03622 | 0.0349 | 32.0182
11.5 | 1.1257 | 0.04488 | 0.0347 | 25.0824
12 | 1.0929 | 0.05522 | 0.031 | 19.7917
12.5 | 1.0604 | 0.06687 | 0.025 | 15.8576
13 | 1.0318 | 0.07939 | 0.0175 | 12.9966
13.5 | 1.0057 | 0.09283 | 0.0087 | 10.8338
14 | 0.9829 | 0.1068 | -0.0006 | 9.2032
14.5 | 0.9651 | 0.12054 | -0.0096 | 8.0065

## 97. Re 8M Mach 0.00 (1)
BIGFOIL.COM POLAR EXPORT
NACA63-114 a=0.2
NACA63-114 a=0.2 |  |  |  | Cl Max: | 1.211 | at alpha= | 13 | deg
JavaFoil+Calcfoil stall+Eppler ext transition |  |  |  | L/D Max: | 106.929 | at alpha= | 8.5 | deg
Re: | 8000000 |  |  | Cd Min: | 0.00508 | at alpha= | -1 | deg
Mach: | 0 |  |  | Cl=0 at alpha= | -0.53333 | deg
|  |  |  | @ Cl=0.1, Cd= | 0.0050975
|  |  |  | @ Cl=0.4, Cd= | 0.005633
|  |  |  | @ Cl=0.6, Cd= | 0.006789
alpha (deg) | Cl | Cd | Cm | Cl/Cd
-18.5 | -0.861 | 0.11601 | 0.007 | -7.423
-18 | -0.89 | 0.1037 | 0.007 | -8.578
-17.5 | -0.929 | 0.08296 | 0.007 | -11.202
-17 | -0.968 | 0.06602 | 0.007 | -14.659
-16.5 | -1.007 | 0.05067 | 0.007 | -19.876
-16 | -1.04 | 0.04027 | 0.007 | -25.827
-15.5 | -1.068 | 0.03292 | 0.007 | -32.436
-15 | -1.094 | 0.02628 | 0.006 | -41.639
-14.5 | -1.106 | 0.02382 | 0.006 | -46.456
-14 | -1.116 | 0.02013 | 0.006 | -55.471
-13.5 | -1.117 | 0.01818 | 0.005 | -61.453
-13 | -1.115 | 0.01637 | 0.005 | -68.109
-12.5 | -1.108 | 0.01498 | 0.004 | -73.999
-12 | -1.096 | 0.01394 | 0.004 | -78.647
-11.5 | -1.08 | 0.01299 | 0.003 | -83.139
-11 | -1.061 | 0.01207 | 0.003 | -87.857
-10.5 | -1.037 | 0.01146 | 0.002 | -90.437
-10 | -1.013 | 0.01078 | 0.002 | -93.975
-9.5 | -0.977 | 0.01019 | 0.001 | -95.837
-9 | -0.937 | 0.0098 | 0.001 | -95.638
-8.5 | -0.895 | 0.00941 | 0 | -95.115
-8 | -0.849 | 0.00907 | 0 | -93.632
-7.5 | -0.801 | 0.00875 | -0.001 | -91.57
-7 | -0.751 | 0.00845 | -0.001 | -88.927
-6.5 | -0.699 | 0.0082 | -0.002 | -85.271
-6 | -0.645 | 0.00789 | -0.002 | -81.778
-5.5 | -0.589 | 0.00768 | -0.003 | -76.713
-5 | -0.532 | 0.00746 | -0.003 | -71.327
-4.5 | -0.474 | 0.00726 | -0.004 | -65.367
-4 | -0.416 | 0.00709 | -0.004 | -58.622
-3.5 | -0.357 | 0.00643 | -0.005 | -55.425
-3 | -0.297 | 0.0059 | -0.005 | -50.346
-2.5 | -0.237 | 0.00549 | -0.006 | -43.218
-2 | -0.177 | 0.00521 | -0.006 | -34.006
-1.5 | -0.117 | 0.00514 | -0.007 | -22.711
-1 | -0.056 | 0.00508 | -0.007 | -11.087
-0.5 | 0.004 | 0.00509 | -0.008 | 0.801
0 | 0.065 | 0.00508 | -0.009 | 12.723
0.5 | 0.125 | 0.00511 | -0.009 | 24.441
1 | 0.185 | 0.00514 | -0.01 | 36.017
1.5 | 0.246 | 0.00523 | -0.01 | 46.953
2 | 0.306 | 0.00533 | -0.011 | 57.441
2.5 | 0.366 | 0.00548 | -0.011 | 66.811
3 | 0.426 | 0.00575 | -0.012 | 74.132
3.5 | 0.486 | 0.00595 | -0.012 | 81.562
4 | 0.545 | 0.00622 | -0.013 | 87.633
4.5 | 0.603 | 0.00682 | -0.013 | 88.48
5 | 0.661 | 0.00732 | -0.014 | 90.355
5.5 | 0.718 | 0.00809 | -0.015 | 88.755
6 | 0.774 | 0.0084 | -0.015 | 92.175
6.5 | 0.828 | 0.00874 | -0.016 | 94.766
7 | 0.881 | 0.00909 | -0.016 | 96.878
7.5 | 0.932 | 0.00948 | -0.017 | 98.323
8 | 0.98 | 0.01 | -0.017 | 98.08
8.5 | 1.022 | 0.00956 | -0.018 | 106.929
9 | 1.062 | 0.01071 | -0.018 | 99.107
9.5 | 1.098 | 0.01135 | -0.019 | 96.681
10 | 1.128 | 0.01199 | -0.019 | 94.084
10.5 | 1.154 | 0.0127 | -0.019 | 90.857
11 | 1.175 | 0.01344 | -0.02 | 87.401
11.5 | 1.191 | 0.0144 | -0.02 | 82.738
12 | 1.203 | 0.01549 | -0.021 | 77.62
12.5 | 1.21 | 0.01657 | -0.021 | 72.975
13 | 1.211 | 0.01797 | -0.021 | 67.381
13.5 | 1.208 | 0.01947 | -0.022 | 62.073
14 | 1.201 | 0.02128 | -0.022 | 56.43
14.5 | 1.189 | 0.02332 | -0.023 | 50.979
15 | 1.172 | 0.02585 | -0.023 | 45.347
15.5 | 1.152 | 0.02882 | -0.023 | 39.971
16 | 1.127 | 0.03261 | -0.023 | 34.569
16.5 | 1.099 | 0.03744 | -0.023 | 29.347
17 | 1.066 | 0.04373 | -0.024 | 24.387
17.5 | 1.03 | 0.0523 | -0.023 | 19.693
18 | 0.993 | 0.06218 | -0.023 | 15.971

## 98. Re 8M Mach 0.00 (2)
BIGFOIL.COM POLAR EXPORT
NACA63-114 a=0.2
NACA63-114 a=0.2 |  |  |  | Cl Max: | 1.7083 | at alpha= | 20 | deg
XFOIL ncrit=9 |  |  |  | L/D Max: | 115.18 | at alpha= | 10 | deg
Re: | 8000000 |  |  | Cd Min: | 0.04836 | at alpha= | 20 | deg
Mach: | 0 |  |  | Cl=0 at alpha= | -0.54061 | deg
|  |  |  | @ Cl=0.1, Cd= | 0.0040216
|  |  |  | @ Cl=0.4, Cd= | 0.0049096
|  |  |  | @ Cl=0.6, Cd= | 0.0064685
alpha (deg) | Cl | Cd | Cm | Cl/Cd
-20 | -1.7006 | 0.03882 | -0.0334 | -43.8073
-19.5 | -1.696 | 0.03455 | -0.0334 | -49.0883
-19 | -1.6873 | 0.0309 | -0.0328 | -54.6052
-18.5 | -1.6728 | 0.02795 | -0.0319 | -59.8497
-18 | -1.6568 | 0.02532 | -0.0306 | -65.4344
-17.5 | -1.6401 | 0.02292 | -0.0287 | -71.5576
-17 | -1.6193 | 0.021 | -0.0267 | -77.1095
-16.5 | -1.5958 | 0.01943 | -0.0243 | -82.1307
-16 | -1.5739 | 0.01796 | -0.0213 | -87.6336
-15.5 | -1.5513 | 0.01679 | -0.0178 | -92.3943
-14.5 | -1.5016 | 0.01484 | -0.0095 | -101.186
-14 | -1.4645 | 0.01412 | -0.0071 | -103.7181
-13.5 | -1.4211 | 0.01346 | -0.0057 | -105.5795
-13 | -1.3753 | 0.01283 | -0.0046 | -107.1941
-12.5 | -1.3274 | 0.01226 | -0.0038 | -108.2708
-12 | -1.2779 | 0.01174 | -0.0032 | -108.8501
-11.5 | -1.2274 | 0.01125 | -0.0028 | -109.1022
-11 | -1.176 | 0.01077 | -0.0024 | -109.1922
-10.5 | -1.1246 | 0.01023 | -0.0021 | -109.9316
-10 | -1.0719 | 0.00978 | -0.0019 | -109.6012
-9.5 | -1.0182 | 0.00938 | -0.0018 | -108.5501
-9 | -0.9636 | 0.00904 | -0.0019 | -106.5929
-8.5 | -0.909 | 0.00866 | -0.0019 | -104.9654
-8 | -0.8538 | 0.00831 | -0.0021 | -102.7437
-7.5 | -0.7978 | 0.00804 | -0.0023 | -99.2289
-7 | -0.7418 | 0.00772 | -0.0026 | -96.0881
-6.5 | -0.6852 | 0.00747 | -0.0029 | -91.7269
-6 | -0.6284 | 0.00721 | -0.0032 | -87.1567
-5.5 | -0.5712 | 0.007 | -0.0036 | -81.6
-5 | -0.5139 | 0.00677 | -0.004 | -75.9084
-4.5 | -0.4564 | 0.00654 | -0.0045 | -69.7859
-4 | -0.399 | 0.00629 | -0.0049 | -63.434
-3.5 | -0.3418 | 0.00597 | -0.0054 | -57.2529
-3 | -0.2843 | 0.00565 | -0.0059 | -50.3186
-2.5 | -0.2268 | 0.0053 | -0.0064 | -42.7925
-2 | -0.1694 | 0.00492 | -0.007 | -34.4309
-1.5 | -0.1122 | 0.00445 | -0.0075 | -25.2135
-1 | -0.0543 | 0.00416 | -0.0082 | -13.0529
-0.5 | 0.0048 | 0.00411 | -0.0088 | 1.1679
0 | 0.0638 | 0.00404 | -0.0095 | 15.7921
0.5 | 0.1228 | 0.00401 | -0.0102 | 30.6234
1 | 0.1817 | 0.00406 | -0.0109 | 44.7537
1.5 | 0.2405 | 0.00415 | -0.0115 | 57.9518
2 | 0.2993 | 0.00425 | -0.0122 | 70.4235
2.5 | 0.3573 | 0.0045 | -0.0128 | 79.4
3 | 0.4136 | 0.00504 | -0.0133 | 82.0635
3.5 | 0.4704 | 0.00545 | -0.0138 | 86.3119
4 | 0.5268 | 0.00591 | -0.0142 | 89.1371
4.5 | 0.583 | 0.00635 | -0.0145 | 91.811
5.5 | 0.6949 | 0.00713 | -0.0152 | 97.4614
6 | 0.751 | 0.00745 | -0.0155 | 100.8054
6.5 | 0.8071 | 0.00774 | -0.0158 | 104.2765
7 | 0.8628 | 0.00805 | -0.016 | 107.1801
7.5 | 0.9178 | 0.00839 | -0.0162 | 109.3921
8 | 0.9728 | 0.0087 | -0.0163 | 111.8161
8.5 | 1.0268 | 0.00908 | -0.0163 | 113.0837
9 | 1.0806 | 0.00943 | -0.0164 | 114.5917
9.5 | 1.1331 | 0.00988 | -0.0162 | 114.6862
10 | 1.1852 | 0.01029 | -0.016 | 115.1798
10.5 | 1.2364 | 0.01074 | -0.0156 | 115.121
11 | 1.2858 | 0.01127 | -0.0151 | 114.0905
11.5 | 1.3338 | 0.01181 | -0.0143 | 112.9382
12 | 1.381 | 0.0123 | -0.0134 | 112.2764
12.5 | 1.4234 | 0.01281 | -0.0116 | 111.1163
13 | 1.465 | 0.01346 | -0.0099 | 108.841
13.5 | 1.5025 | 0.01428 | -0.0077 | 105.2171
14 | 1.5245 | 0.01514 | -0.0028 | 100.6935
14.5 | 1.5472 | 0.01619 | 0.0011 | 95.5652
15 | 1.5712 | 0.01746 | 0.0043 | 89.9885
15.5 | 1.5948 | 0.01896 | 0.0069 | 84.1139
16 | 1.6162 | 0.02078 | 0.0093 | 77.7767
16.5 | 1.6363 | 0.02285 | 0.0114 | 71.6105
17 | 1.6504 | 0.02551 | 0.0134 | 64.6962
17.5 | 1.6636 | 0.02846 | 0.0149 | 58.454
18 | 1.6749 | 0.03173 | 0.016 | 52.786
18.5 | 1.6885 | 0.03501 | 0.0166 | 48.2291
19 | 1.6968 | 0.03902 | 0.0169 | 43.4854
19.5 | 1.7037 | 0.04345 | 0.0166 | 39.2106
20 | 1.7083 | 0.04836 | 0.0158 | 35.3246

## 99. Re 8M Mach 0.10 (1)
BIGFOIL.COM POLAR EXPORT
NACA63-114 a=0.2
NACA63-114 a=0.2 |  |  |  | Cl Max: | 1.2 | at alpha= | 12.5 | deg
JavaFoil+Calcfoil stall+Eppler ext transition |  |  |  | L/D Max: | 98.954 | at alpha= | 8.5 | deg
Re: | 8000000 |  |  | Cd Min: | 0.00508 | at alpha= | 0 | deg
Mach: | 0.1 |  |  | Cl=0 at alpha= | -0.53279 | deg
|  |  |  | @ Cl=0.1, Cd= | 0.0050972
|  |  |  | @ Cl=0.4, Cd= | 0.005624
|  |  |  | @ Cl=0.6, Cd= | 0.0068039
alpha (deg) | Cl | Cd | Cm | Cl/Cd
-18.5 | -0.806 | 0.12514 | 0.006 | -6.441
-18 | -0.834 | 0.11531 | 0.006 | -7.235
-17.5 | -0.861 | 0.10706 | 0.006 | -8.04
-17 | -0.898 | 0.08874 | 0.006 | -10.124
-16.5 | -0.948 | 0.06505 | 0.007 | -14.573
-16 | -0.998 | 0.04557 | 0.007 | -21.901
-15.5 | -1.028 | 0.03763 | 0.006 | -27.332
-15 | -1.063 | 0.02879 | 0.006 | -36.912
-14.5 | -1.085 | 0.02427 | 0.006 | -44.696
-14 | -1.095 | 0.02115 | 0.006 | -51.784
-13.5 | -1.1 | 0.01889 | 0.005 | -58.259
-13 | -1.1 | 0.01714 | 0.005 | -64.197
-12.5 | -1.097 | 0.01548 | 0.004 | -70.871
-12 | -1.088 | 0.01426 | 0.004 | -76.318
-11.5 | -1.074 | 0.0133 | 0.003 | -80.747
-11 | -1.056 | 0.01231 | 0.003 | -85.787
-10.5 | -1.034 | 0.01162 | 0.002 | -89.018
-10 | -1.013 | 0.01086 | 0.002 | -93.234
-9.5 | -0.978 | 0.0104 | 0.001 | -94.032
-9 | -0.939 | 0.00985 | 0.001 | -95.314
-8.5 | -0.897 | 0.00945 | 0 | -94.884
-8 | -0.852 | 0.00911 | 0 | -93.556
-7.5 | -0.804 | 0.00878 | -0.001 | -91.612
-7 | -0.754 | 0.00851 | -0.001 | -88.558
-6.5 | -0.702 | 0.00822 | -0.002 | -85.415
-6 | -0.648 | 0.00794 | -0.002 | -81.529
-5.5 | -0.592 | 0.0077 | -0.003 | -76.948
-5 | -0.535 | 0.00747 | -0.003 | -71.543
-4.5 | -0.477 | 0.0073 | -0.004 | -65.245
-4 | -0.418 | 0.00714 | -0.004 | -58.534
-3.5 | -0.358 | 0.00646 | -0.005 | -55.436
-3 | -0.299 | 0.00594 | -0.005 | -50.293
-2.5 | -0.238 | 0.00549 | -0.006 | -43.408
-2 | -0.178 | 0.00521 | -0.006 | -34.152
-1.5 | -0.117 | 0.00517 | -0.007 | -22.695
-1 | -0.057 | 0.00511 | -0.008 | -11.095
-0.5 | 0.004 | 0.00509 | -0.008 | 0.805
0 | 0.065 | 0.00508 | -0.009 | 12.781
0.5 | 0.126 | 0.00511 | -0.009 | 24.564
1 | 0.186 | 0.00517 | -0.01 | 36.027
1.5 | 0.247 | 0.00523 | -0.01 | 47.196
2 | 0.307 | 0.00532 | -0.011 | 57.74
2.5 | 0.368 | 0.00548 | -0.011 | 67.121
3 | 0.428 | 0.00575 | -0.012 | 74.463
3.5 | 0.488 | 0.00596 | -0.012 | 81.906
4 | 0.547 | 0.00622 | -0.013 | 87.991
4.5 | 0.606 | 0.00687 | -0.014 | 88.204
5 | 0.665 | 0.00732 | -0.014 | 90.749
5.5 | 0.722 | 0.0081 | -0.015 | 89.072
6 | 0.778 | 0.00841 | -0.015 | 92.465
6.5 | 0.832 | 0.00877 | -0.016 | 94.915
7 | 0.885 | 0.00919 | -0.016 | 96.268
7.5 | 0.935 | 0.00958 | -0.017 | 97.589
8 | 0.984 | 0.01004 | -0.017 | 98.002
8.5 | 1.024 | 0.01035 | -0.018 | 98.954
9 | 1.064 | 0.01082 | -0.018 | 98.287
9.5 | 1.099 | 0.01149 | -0.019 | 95.656
10 | 1.128 | 0.01214 | -0.019 | 92.868
10.5 | 1.152 | 0.01288 | -0.02 | 89.438
11 | 1.172 | 0.01368 | -0.02 | 85.676
11.5 | 1.186 | 0.01467 | -0.02 | 80.894
12 | 1.195 | 0.01582 | -0.021 | 75.56
12.5 | 1.2 | 0.01692 | -0.021 | 70.895
13 | 1.198 | 0.01843 | -0.022 | 65.006
13.5 | 1.191 | 0.02016 | -0.022 | 59.077
14 | 1.18 | 0.02206 | -0.022 | 53.491
14.5 | 1.163 | 0.02443 | -0.023 | 47.619
15 | 1.143 | 0.02702 | -0.023 | 42.298
15.5 | 1.118 | 0.03036 | -0.023 | 36.807
16 | 1.086 | 0.03543 | -0.023 | 30.66
16.5 | 1.047 | 0.04376 | -0.023 | 23.926
17 | 1.011 | 0.05056 | -0.023 | 20.002
17.5 | 0.97 | 0.06059 | -0.023 | 16.017

## 100. Re 8M Mach 0.10 (2)
BIGFOIL.COM POLAR EXPORT
NACA63-114 a=0.2
NACA63-114 a=0.2 |  |  |  | Cl Max: | 1.6943 | at alpha= | 20 | deg
XFOIL ncrit=9 |  |  |  | L/D Max: | 114.86 | at alpha= | 10 | deg
Re: | 8000000 |  |  | Cd Min: | 0.05278 | at alpha= | 20 | deg
Mach: | 0.1 |  |  | Cl=0 at alpha= | -0.54118 | deg
|  |  |  | @ Cl=0.1, Cd= | 0.0040219
|  |  |  | @ Cl=0.4, Cd= | 0.0048926
|  |  |  | @ Cl=0.6, Cd= | 0.00646
alpha (deg) | Cl | Cd | Cm | Cl/Cd
-20 | -1.6814 | 0.04347 | -0.0353 | -38.6795
-19.5 | -1.681 | 0.03831 | -0.036 | -43.8789
-19 | -1.6762 | 0.03397 | -0.0358 | -49.3435
-18.5 | -1.6646 | 0.03051 | -0.0352 | -54.5592
-18 | -1.6519 | 0.02736 | -0.034 | -60.3765
-17.5 | -1.6366 | 0.02462 | -0.0323 | -66.4744
-17 | -1.617 | 0.0224 | -0.0304 | -72.1875
-16.5 | -1.5947 | 0.02054 | -0.0281 | -77.6388
-16 | -1.5732 | 0.01884 | -0.0253 | -83.5032
-15.5 | -1.5496 | 0.01749 | -0.022 | -88.5992
-15 | -1.5308 | 0.01626 | -0.0174 | -94.1451
-14.5 | -1.5049 | 0.01528 | -0.0131 | -98.4882
-14 | -1.4726 | 0.01453 | -0.0096 | -101.3489
-13.5 | -1.4303 | 0.01379 | -0.0078 | -103.7201
-13 | -1.3849 | 0.01311 | -0.0064 | -105.6369
-12.5 | -1.3371 | 0.01249 | -0.0053 | -107.0536
-12 | -1.2875 | 0.01193 | -0.0045 | -107.9212
-11.5 | -1.2366 | 0.01141 | -0.0039 | -108.3786
-11 | -1.1846 | 0.01094 | -0.0035 | -108.2815
-10.5 | -1.1327 | 0.01038 | -0.003 | -109.1233
-10 | -1.0798 | 0.00989 | -0.0026 | -109.181
-9.5 | -1.0257 | 0.00947 | -0.0025 | -108.3105
-9 | -0.9707 | 0.00911 | -0.0024 | -106.5532
-8.5 | -0.9153 | 0.00874 | -0.0024 | -104.7254
-8 | -0.8598 | 0.00837 | -0.0025 | -102.724
-7.5 | -0.8034 | 0.00808 | -0.0026 | -99.4307
-7 | -0.7468 | 0.00776 | -0.0028 | -96.2371
-6.5 | -0.6898 | 0.00749 | -0.0031 | -92.0961
-6 | -0.6325 | 0.00724 | -0.0034 | -87.3619
-5.5 | -0.5749 | 0.00702 | -0.0038 | -81.8946
-5 | -0.5172 | 0.00679 | -0.0042 | -76.1708
-4.5 | -0.4593 | 0.00656 | -0.0046 | -70.0152
-4 | -0.4014 | 0.0063 | -0.005 | -63.7143
-3.5 | -0.3438 | 0.00598 | -0.0055 | -57.4916
-3 | -0.286 | 0.00566 | -0.0059 | -50.53
-2 | -0.1704 | 0.00492 | -0.007 | -34.6341
-1 | -0.0546 | 0.00417 | -0.0082 | -13.0935
-0.5 | 0.0049 | 0.00411 | -0.0089 | 1.1922
0 | 0.0642 | 0.00404 | -0.0096 | 15.8911
0.5 | 0.1236 | 0.00401 | -0.0103 | 30.8229
1 | 0.1829 | 0.00406 | -0.0109 | 45.0493
1.5 | 0.242 | 0.00415 | -0.0116 | 58.3133
2 | 0.3012 | 0.00425 | -0.0123 | 70.8706
2.5 | 0.3596 | 0.0045 | -0.0129 | 79.9111
3 | 0.4162 | 0.00505 | -0.0133 | 82.4158
3.5 | 0.4734 | 0.00548 | -0.0138 | 86.3869
4 | 0.5301 | 0.00594 | -0.0142 | 89.2424
4.5 | 0.5866 | 0.00637 | -0.0145 | 92.0879
5 | 0.6432 | 0.00675 | -0.0149 | 95.2889
5.5 | 0.6993 | 0.00716 | -0.0151 | 97.6676
6 | 0.7558 | 0.00749 | -0.0154 | 100.9079
6.5 | 0.8123 | 0.00779 | -0.0156 | 104.2747
7 | 0.8684 | 0.00809 | -0.0158 | 107.3424
7.5 | 0.924 | 0.00843 | -0.0159 | 109.6085
8 | 0.9793 | 0.00876 | -0.016 | 111.7922
8.5 | 1.0338 | 0.00914 | -0.016 | 113.1072
9 | 1.0879 | 0.00952 | -0.0159 | 114.2752
9.5 | 1.1406 | 0.00999 | -0.0156 | 114.1742
10 | 1.1934 | 0.01039 | -0.0153 | 114.8604
10.5 | 1.2446 | 0.01088 | -0.0148 | 114.3934
11 | 1.294 | 0.01145 | -0.014 | 113.0131
11.5 | 1.3426 | 0.01197 | -0.0131 | 112.1637
12 | 1.3895 | 0.0125 | -0.012 | 111.16
12.5 | 1.4302 | 0.01303 | -0.0097 | 109.7621
13 | 1.4713 | 0.01378 | -0.0078 | 106.7707
13.5 | 1.5017 | 0.01466 | -0.0041 | 102.4352
14 | 1.5235 | 0.01558 | 0.0006 | 97.7856
14.5 | 1.5477 | 0.01678 | 0.0042 | 92.2348
15 | 1.5713 | 0.01824 | 0.0073 | 86.1458
15.5 | 1.594 | 0.01996 | 0.0099 | 79.8597
16 | 1.6137 | 0.02207 | 0.0123 | 73.1174
16.5 | 1.6322 | 0.02444 | 0.0143 | 66.784
17 | 1.6444 | 0.02744 | 0.0162 | 59.9271
17.5 | 1.6583 | 0.03056 | 0.0174 | 54.2637
18 | 1.6683 | 0.03416 | 0.0184 | 48.8378
18.5 | 1.6811 | 0.03779 | 0.0187 | 44.4853
19 | 1.6883 | 0.04219 | 0.0187 | 40.0166
19.5 | 1.6926 | 0.04718 | 0.0181 | 35.8754
20 | 1.6943 | 0.05278 | 0.0169 | 32.1012

## 101. Re 8M Mach 0.25 (1)
BIGFOIL.COM POLAR EXPORT
NACA63-114 a=0.2
NACA63-114 a=0.2 |  |  |  | Cl Max: | 1.143 | at alpha= | 11 | deg
JavaFoil+Calcfoil stall+Eppler ext transition |  |  |  | L/D Max: | 95.989 | at alpha= | 8 | deg
Re: | 8000000 |  |  | Cd Min: | 0.00513 | at alpha= | -0.5 | deg
Mach: | 0.25 |  |  | Cl=0 at alpha= | -0.53226 | deg
|  |  |  | @ Cl=0.1, Cd= | 0.0051613
|  |  |  | @ Cl=0.4, Cd= | 0.0056987
|  |  |  | @ Cl=0.6, Cd= | 0.0067627
alpha (deg) | Cl | Cd | Cm | Cl/Cd
-16.5 | -0.593 | 0.12289 | 0.005 | -4.829
-16 | -0.648 | 0.1152 | 0.004 | -5.625
-15.5 | -0.7 | 0.10587 | 0.004 | -6.607
-15 | -0.75 | 0.09466 | 0.004 | -7.919
-14.5 | -0.793 | 0.08698 | 0.004 | -9.112
-14 | -0.878 | 0.04774 | 0.005 | -18.397
-13.5 | -0.938 | 0.03068 | 0.005 | -30.587
-13 | -0.981 | 0.02213 | 0.005 | -44.347
-12.5 | -1.003 | 0.01904 | 0.004 | -52.686
-12 | -1.015 | 0.01694 | 0.004 | -59.93
-11.5 | -1.021 | 0.01519 | 0.003 | -67.204
-11 | -1.018 | 0.01399 | 0.003 | -72.742
-10.5 | -1.009 | 0.01273 | 0.003 | -79.272
-10 | -0.992 | 0.01191 | 0.002 | -83.295
-9.5 | -0.971 | 0.01064 | 0.002 | -91.242
-9 | -0.944 | 0.01051 | 0.001 | -89.839
-8.5 | -0.907 | 0.00992 | 0 | -91.388
-8 | -0.864 | 0.00948 | 0 | -91.221
-7.5 | -0.819 | 0.00912 | -0.001 | -89.729
-7 | -0.77 | 0.00879 | -0.001 | -87.554
-6.5 | -0.718 | 0.00845 | -0.002 | -84.902
-6 | -0.663 | 0.00816 | -0.002 | -81.32
-5.5 | -0.607 | 0.00788 | -0.003 | -77.027
-5 | -0.549 | 0.00759 | -0.003 | -72.232
-4.5 | -0.489 | 0.00739 | -0.004 | -66.165
-4 | -0.429 | 0.00724 | -0.004 | -59.26
-3.5 | -0.368 | 0.0066 | -0.005 | -55.783
-3 | -0.307 | 0.00602 | -0.005 | -50.939
-2.5 | -0.245 | 0.00556 | -0.006 | -44.019
-2 | -0.183 | 0.00526 | -0.007 | -34.759
-1.5 | -0.121 | 0.00518 | -0.007 | -23.273
-1 | -0.058 | 0.00514 | -0.008 | -11.331
-0.5 | 0.004 | 0.00513 | -0.008 | 0.821
0 | 0.067 | 0.00514 | -0.009 | 12.972
0.5 | 0.129 | 0.00518 | -0.009 | 24.922
1 | 0.191 | 0.00521 | -0.01 | 36.743
1.5 | 0.254 | 0.00527 | -0.011 | 48.091
2 | 0.316 | 0.00537 | -0.011 | 58.782
2.5 | 0.378 | 0.00561 | -0.012 | 67.425
3 | 0.44 | 0.00586 | -0.012 | 75.125
3.5 | 0.501 | 0.00602 | -0.013 | 83.266
4 | 0.562 | 0.00637 | -0.013 | 88.25
4.5 | 0.622 | 0.00699 | -0.014 | 89.054
5 | 0.682 | 0.00758 | -0.014 | 89.946
5.5 | 0.741 | 0.00839 | -0.015 | 88.306
6 | 0.797 | 0.00874 | -0.016 | 91.187
6.5 | 0.852 | 0.00911 | -0.016 | 93.499
7 | 0.905 | 0.00961 | -0.017 | 94.091
7.5 | 0.955 | 0.01007 | -0.017 | 94.852
8 | 0.996 | 0.01037 | -0.018 | 95.989
8.5 | 1.035 | 0.01094 | -0.018 | 94.607
9 | 1.07 | 0.01156 | -0.019 | 92.604
9.5 | 1.101 | 0.01233 | -0.019 | 89.256
10 | 1.122 | 0.01318 | -0.019 | 85.116
10.5 | 1.136 | 0.01412 | -0.02 | 80.448
11 | 1.143 | 0.01524 | -0.02 | 74.98
11.5 | 1.142 | 0.01643 | -0.021 | 69.501
12 | 1.131 | 0.01799 | -0.021 | 62.898
12.5 | 1.112 | 0.02016 | -0.021 | 55.134
13 | 1.085 | 0.02198 | -0.022 | 49.385
13.5 | 1.048 | 0.02488 | -0.022 | 42.135
14 | 0.999 | 0.02973 | -0.022 | 33.611
14.5 | 0.939 | 0.03745 | -0.022 | 25.063
15 | 0.858 | 0.055 | -0.021 | 15.605
15.5 | 0.751 | 0.09838 | -0.017 | 7.632
16 | 0.688 | 0.11226 | -0.016 | 6.126

## 102. Re 8M Mach 0.25 (2)
BIGFOIL.COM POLAR EXPORT
NACA63-114 a=0.2
NACA63-114 a=0.2 |  |  |  | Cl Max: | 1.6093 | at alpha= | 17.5 | deg
XFOIL ncrit=9 |  |  |  | L/D Max: | 112.569 | at alpha= | 9.5 | deg
Re: | 8000000 |  |  | Cd Min: | 0.09484 | at alpha= | -20 | deg
Mach: | 0.25 |  |  | Cl=0 at alpha= | -0.54228 | deg
|  |  |  | @ Cl=0.1, Cd= | 0.0040437
|  |  |  | @ Cl=0.4, Cd= | 0.0048104
|  |  |  | @ Cl=0.6, Cd= | 0.006447
alpha (deg) | Cl | Cd | Cm | Cl/Cd
-20 | -1.4251 | 0.09484 | -0.0192 | -15.0264
-19.5 | -1.4746 | 0.07908 | -0.0295 | -18.6469
-19 | -1.512 | 0.06626 | -0.037 | -22.8192
-18.5 | -1.528 | 0.05709 | -0.0413 | -26.7648
-18 | -1.5486 | 0.04815 | -0.0448 | -32.162
-17.5 | -1.5556 | 0.04141 | -0.0463 | -37.5658
-17 | -1.5523 | 0.03622 | -0.0464 | -42.8575
-16.5 | -1.5489 | 0.03145 | -0.0457 | -49.2496
-16 | -1.5369 | 0.02773 | -0.0442 | -55.4237
-15.5 | -1.5247 | 0.02434 | -0.0418 | -62.6417
-15 | -1.5058 | 0.02171 | -0.039 | -69.3597
-14 | -1.4616 | 0.01764 | -0.0317 | -82.8571
-13.5 | -1.4524 | 0.01626 | -0.0245 | -89.3235
-13 | -1.4272 | 0.01508 | -0.0188 | -94.6419
-12.5 | -1.3846 | 0.01408 | -0.0157 | -98.3381
-12 | -1.3365 | 0.01324 | -0.0133 | -100.9441
-11.5 | -1.2856 | 0.01249 | -0.0114 | -102.9303
-11 | -1.2326 | 0.01181 | -0.0098 | -104.3692
-10.5 | -1.1778 | 0.01122 | -0.0085 | -104.9733
-10 | -1.1223 | 0.01064 | -0.0074 | -105.4793
-9.5 | -1.0667 | 0.01002 | -0.0064 | -106.4571
-9 | -1.0095 | 0.00954 | -0.0057 | -105.8176
-8.5 | -0.9513 | 0.00912 | -0.0052 | -104.3092
-8 | -0.8928 | 0.00872 | -0.0049 | -102.3853
-7.5 | -0.8342 | 0.00832 | -0.0046 | -100.2644
-7 | -0.7747 | 0.00802 | -0.0045 | -96.596
-6.5 | -0.7154 | 0.00768 | -0.0045 | -93.151
-6 | -0.6554 | 0.00742 | -0.0046 | -88.3288
-5.5 | -0.5955 | 0.00714 | -0.0047 | -83.4034
-5 | -0.5353 | 0.00691 | -0.0049 | -77.4674
-4.5 | -0.4751 | 0.00668 | -0.0052 | -71.1228
-4 | -0.4149 | 0.00643 | -0.0056 | -64.5257
-3.5 | -0.3552 | 0.00609 | -0.0059 | -58.3251
-2.5 | -0.2355 | 0.0054 | -0.0068 | -43.6111
-2 | -0.1759 | 0.00497 | -0.0073 | -35.3924
-1 | -0.0563 | 0.00418 | -0.0085 | -13.4689
-0.5 | 0.0052 | 0.00414 | -0.0092 | 1.256
0 | 0.0665 | 0.00406 | -0.0099 | 16.3793
0.5 | 0.128 | 0.00403 | -0.0106 | 31.7618
1 | 0.1893 | 0.00408 | -0.0113 | 46.3971
1.5 | 0.2505 | 0.00417 | -0.0119 | 60.0719
2 | 0.3117 | 0.00428 | -0.0126 | 72.8271
2.5 | 0.3722 | 0.00453 | -0.0132 | 82.1634
3 | 0.4307 | 0.00512 | -0.0136 | 84.1211
4 | 0.5483 | 0.00605 | -0.0143 | 90.6281
4.5 | 0.6069 | 0.0065 | -0.0145 | 93.3692
5 | 0.6653 | 0.00694 | -0.0147 | 95.8646
5.5 | 0.7236 | 0.00736 | -0.0148 | 98.3152
6 | 0.7825 | 0.00769 | -0.0148 | 101.7555
6.5 | 0.8412 | 0.00802 | -0.0148 | 104.8878
7 | 0.8995 | 0.00837 | -0.0147 | 107.4671
7.5 | 0.9578 | 0.00871 | -0.0146 | 109.9656
8 | 1.015 | 0.00913 | -0.0142 | 111.172
8.5 | 1.0721 | 0.00953 | -0.0137 | 112.4974
9 | 1.1276 | 0.01005 | -0.013 | 112.199
9.5 | 1.1831 | 0.01051 | -0.0122 | 112.569
10 | 1.2367 | 0.01107 | -0.0111 | 111.7164
10.5 | 1.288 | 0.01173 | -0.0095 | 109.8039
11 | 1.3387 | 0.01233 | -0.0078 | 108.5726
11.5 | 1.3858 | 0.01303 | -0.0056 | 106.3546
12 | 1.4262 | 0.01385 | -0.0024 | 102.9747
12.5 | 1.4463 | 0.0147 | 0.0042 | 98.3878
13 | 1.4717 | 0.01591 | 0.0089 | 92.5016
13.5 | 1.498 | 0.01743 | 0.0127 | 85.9438
14 | 1.5226 | 0.01931 | 0.0161 | 78.8503
14.5 | 1.5446 | 0.02159 | 0.0191 | 71.5424
15 | 1.5632 | 0.0243 | 0.0218 | 64.3292
15.5 | 1.5738 | 0.02784 | 0.0242 | 56.5302
16 | 1.5882 | 0.03138 | 0.0259 | 50.6119
16.5 | 1.6008 | 0.03528 | 0.027 | 45.3741
17 | 1.6065 | 0.04011 | 0.0275 | 40.0524
17.5 | 1.6093 | 0.04567 | 0.0272 | 35.2376
18 | 1.6076 | 0.05202 | 0.0262 | 30.9035
18.5 | 1.6013 | 0.05934 | 0.0241 | 26.9852
19 | 1.5887 | 0.06786 | 0.021 | 23.4114
19.5 | 1.5696 | 0.07776 | 0.0165 | 20.1852
20 | 1.5474 | 0.08867 | 0.0108 | 17.4512

## 103. Re 8M Mach 0.50 (1)
BIGFOIL.COM POLAR EXPORT
NACA63-114 a=0.2
NACA63-114 a=0.2 |  |  |  | Cl Max: | 1.146 | at alpha= | 20 | deg
JavaFoil+Calcfoil stall+Eppler ext transition |  |  |  | L/D Max: | 88.984 | at alpha= | 5.5 | deg
Re: | 8000000 |  |  | Cd Min: | 0.00526 | at alpha= | -0.5 | deg
Mach: | 0.5 |  |  | Cl=0 at alpha= | -0.53571 | deg
|  |  |  | @ Cl=0.1, Cd= | 0.0052673
|  |  |  | @ Cl=0.4, Cd= | 0.0058216
|  |  |  | @ Cl=0.6, Cd= | 0.006894
alpha (deg) | Cl | Cd | Cm | Cl/Cd
-20 | -1.075 | 0.14902 | 0.008 | -7.215
-19.5 | -1.055 | 0.14933 | 0.008 | -7.066
-19 | -1.033 | 0.13484 | 0.008 | -7.664
-18.5 | -1 | 0.13347 | 0.007 | -7.491
-18 | -0.967 | 0.13325 | 0.006 | -7.259
-17.5 | -0.938 | 0.12782 | 0.006 | -7.342
-17 | -0.918 | 0.12425 | 0.006 | -7.391
-16.5 | -0.885 | 0.13651 | 0.005 | -6.481
-16 | -0.858 | 0.11502 | 0.005 | -7.457
-15.5 | -0.828 | 0.11263 | 0.005 | -7.351
-15 | -0.804 | 0.11178 | 0.004 | -7.19
-14.5 | -0.777 | 0.10484 | 0.004 | -7.411
-14 | -0.746 | 0.09959 | 0.004 | -7.496
-13.5 | -0.722 | 0.08924 | 0.004 | -8.094
-13 | -0.701 | 0.07931 | 0.004 | -8.835
-12.5 | -0.664 | 0.09123 | 0.003 | -7.278
-12 | -0.637 | 0.08243 | 0.002 | -7.731
-11.5 | -0.619 | 0.06879 | 0.003 | -9
-11 | -0.667 | 0.02549 | 0.003 | -26.182
-10.5 | -0.552 | 0.07497 | 0.001 | -7.366
-10 | -0.527 | 0.06591 | 0.001 | -7.989
-9.5 | -0.575 | 0.0218 | 0.002 | -26.37
-9 | -0.563 | 0.01538 | 0.001 | -36.637
-8.5 | -0.444 | 0.05488 | 0 | -8.096
-8 | -0.742 | 0.01319 | 0 | -56.267
-7.5 | -0.803 | 0.01151 | -0.001 | -69.796
-7 | -0.799 | 0.01015 | -0.001 | -78.741
-6.5 | -0.769 | 0.00984 | -0.002 | -78.148
-6 | -0.722 | 0.00931 | -0.002 | -77.581
-5.5 | -0.668 | 0.00884 | -0.003 | -75.58
-5 | -0.607 | 0.00838 | -0.004 | -72.396
-4.5 | -0.543 | 0.00804 | -0.004 | -67.522
-4 | -0.477 | 0.00774 | -0.005 | -61.637
-3.5 | -0.41 | 0.00709 | -0.006 | -57.845
-3 | -0.342 | 0.00666 | -0.006 | -51.369
-2.5 | -0.274 | 0.00589 | -0.007 | -46.452
-2 | -0.204 | 0.00544 | -0.007 | -37.523
-1.5 | -0.135 | 0.00533 | -0.008 | -25.273
-1 | -0.065 | 0.00527 | -0.009 | -12.347
-0.5 | 0.005 | 0.00526 | -0.009 | 0.895
0 | 0.075 | 0.00526 | -0.01 | 14.178
0.5 | 0.144 | 0.00528 | -0.01 | 27.298
1 | 0.214 | 0.00538 | -0.011 | 39.709
1.5 | 0.283 | 0.00541 | -0.012 | 52.365
2 | 0.353 | 0.00559 | -0.012 | 63.188
2.5 | 0.422 | 0.00593 | -0.013 | 71.203
3 | 0.491 | 0.00617 | -0.014 | 79.591
3.5 | 0.559 | 0.00649 | -0.014 | 86.169
4 | 0.627 | 0.00716 | -0.015 | 87.489
4.5 | 0.693 | 0.00801 | -0.016 | 86.509
5 | 0.757 | 0.00922 | -0.016 | 82.137
5.5 | 0.815 | 0.00916 | -0.017 | 88.984
6 | 0.868 | 0.01024 | -0.017 | 84.75
6.5 | 0.915 | 0.01089 | -0.018 | 83.961
7 | 0.952 | 0.01171 | -0.018 | 81.353
7.5 | 0.976 | 0.01275 | -0.019 | 76.56
8 | 0.974 | 0.01406 | -0.019 | 69.288
8.5 | 0.915 | 0.01591 | -0.02 | 57.518
9 | 0.625 | 0.01849 | -0.02 | 33.805
9.5 | 0.553 | 0.067 | -0.01 | 8.254
10 | 0.684 | 0.02134 | -0.021 | 32.035
10.5 | 0.693 | 0.0294 | -0.021 | 23.583
11 | 0.636 | 0.07841 | -0.012 | 8.106
11.5 | 0.77 | 0.02648 | -0.022 | 29.074
12 | 0.778 | 0.03623 | -0.022 | 21.48
12.5 | 0.719 | 0.08903 | -0.014 | 8.079
13 | 0.747 | 0.09485 | -0.014 | 7.879
13.5 | 0.784 | 0.08582 | -0.017 | 9.138
14 | 0.803 | 0.09831 | -0.016 | 8.169
14.5 | 0.84 | 0.09754 | -0.018 | 8.613
15 | 0.853 | 0.10764 | -0.015 | 7.923
15.5 | 0.882 | 0.11128 | -0.016 | 7.927
16 | 0.919 | 0.11141 | -0.019 | 8.252
16.5 | 0.95 | 0.1154 | -0.02 | 8.236
17 | 0.962 | 0.12512 | -0.017 | 7.685
17.5 | 0.992 | 0.13033 | -0.019 | 7.612
18 | 1.031 | 0.1279 | -0.021 | 8.058
18.5 | 1.061 | 0.13243 | -0.022 | 8.013
19 | 1.07 | 0.14176 | -0.02 | 7.548
19.5 | 1.104 | 0.14155 | -0.021 | 7.802
20 | 1.146 | 0.13645 | -0.023 | 8.401

## 104. Re 8M Mach 0.50 (2)
BIGFOIL.COM POLAR EXPORT
NACA63-114 a=0.2
NACA63-114 a=0.2 |  |  |  | Cl Max: | 1.2305 | at alpha= | 9.5 | deg
XFOIL ncrit=9 |  |  |  | L/D Max: | 106.454 | at alpha= | 7 | deg
Re: | 8000000 |  |  | Cd Min: | 0.11877 | at alpha= | 14.5 | deg
Mach: | 0.5 |  |  | Cl=0 at alpha= | -0.54611 | deg
|  |  |  | @ Cl=0.1, Cd= | 0.00415
|  |  |  | @ Cl=0.4, Cd= | 0.0045773
|  |  |  | @ Cl=0.6, Cd= | 0.0063614
alpha (deg) | Cl | Cd | Cm | Cl/Cd
-13.5 | -0.7669 | 0.10329 | -0.0019 | -7.4247
-13 | -0.79 | 0.08966 | -0.0106 | -8.8111
-12.5 | -0.8121 | 0.07513 | -0.0194 | -10.8093
-12 | -0.8369 | 0.06024 | -0.0283 | -13.8928
-11.5 | -0.8662 | 0.04589 | -0.0361 | -18.8756
-11 | -0.8979 | 0.03306 | -0.0422 | -27.1597
-10.5 | -0.9296 | 0.02257 | -0.0456 | -41.1874
-10 | -0.9601 | 0.01458 | -0.0461 | -65.8505
-9.5 | -0.9899 | 0.00892 | -0.0437 | -110.9753
-9 | -1.0142 | 0.00553 | -0.0381 | -183.3996
-8.5 | -1.0335 | 0.0039 | -0.028 | -265
-8 | -1.0083 | 0.00263 | -0.021 | -383.384
-7.5 | -0.954 | 0.00209 | -0.0166 | -456.4593
-7 | -0.8886 | 0.00181 | -0.0138 | -490.9392
-6.5 | -0.8206 | 0.00162 | -0.0117 | -506.5432
-6 | -0.7508 | 0.0015 | -0.0102 | -500.5333
-5.5 | -0.6812 | 0.00139 | -0.0091 | -490.0719
-5 | -0.6111 | 0.00132 | -0.0083 | -462.9545
-4.5 | -0.5413 | 0.00125 | -0.0079 | -433.04
-4 | -0.4718 | 0.00119 | -0.0076 | -396.4706
-3.5 | -0.4028 | 0.00112 | -0.0075 | -359.6429
-3 | -0.3349 | 0.00103 | -0.0076 | -325.1456
-2.5 | -0.2669 | 0.00095 | -0.0079 | -280.9474
-2 | -0.1994 | 0.00085 | -0.0083 | -234.5882
-1.5 | -0.1324 | 0.00074 | -0.0089 | -178.9189
-0.5 | 0.0064 | 0.00068 | -0.0103 | 9.4118
0 | 0.0772 | 0.00415 | -0.0112 | 18.6024
0.5 | 0.148 | 0.00415 | -0.012 | 35.6627
1 | 0.2188 | 0.00417 | -0.0127 | 52.47
1.5 | 0.2893 | 0.0043 | -0.0134 | 67.2791
2 | 0.3599 | 0.00444 | -0.014 | 81.0586
2.5 | 0.43 | 0.00468 | -0.0145 | 91.8803
3 | 0.4964 | 0.00538 | -0.0146 | 92.2677
3.5 | 0.5631 | 0.00603 | -0.0145 | 93.3831
4 | 0.6299 | 0.00663 | -0.0142 | 95.0075
4.5 | 0.6964 | 0.00724 | -0.0136 | 96.1878
5 | 0.7635 | 0.00779 | -0.0127 | 98.0103
5.5 | 0.8322 | 0.00821 | -0.0118 | 101.3642
6 | 0.9009 | 0.00866 | -0.0105 | 104.03
6.5 | 0.9692 | 0.00915 | -0.0089 | 105.9235
7 | 1.0358 | 0.00973 | -0.0066 | 106.4543
7.5 | 1.1015 | 0.01036 | -0.0038 | 106.3224
8 | 1.1616 | 0.0112 | 0.0001 | 103.7143
8.5 | 1.2128 | 0.01228 | 0.0055 | 98.7622
9 | 1.2275 | 0.01391 | 0.0153 | 88.2459
9.5 | 1.2305 | 0.01701 | 0.0233 | 72.3398
10 | 1.2191 | 0.02169 | 0.0299 | 56.2056
10.5 | 1.1985 | 0.02758 | 0.0346 | 43.4554
11 | 1.1637 | 0.03512 | 0.0371 | 33.135
12 | 1.1016 | 0.05424 | 0.0318 | 20.3097
12.5 | 1.0694 | 0.06573 | 0.026 | 16.2696
13 | 1.0412 | 0.07808 | 0.0187 | 13.335
13.5 | 1.0155 | 0.09135 | 0.0101 | 11.1166
14 | 0.9929 | 0.10518 | 0.0009 | 9.44
14.5 | 0.9756 | 0.11877 | -0.008 | 8.2142

## 105. Re 10M Mach 0.00 (1)
BIGFOIL.COM POLAR EXPORT
NACA63-114 a=0.2
NACA63-114 a=0.2 |  |  |  | Cl Max: | 1.214 | at alpha= | 13 | deg
JavaFoil+Calcfoil stall+Eppler ext transition |  |  |  | L/D Max: | 102.837 | at alpha= | 9 | deg
Re: | 10000000 |  |  | Cd Min: | 0.00504 | at alpha= | 0 | deg
Mach: | 0 |  |  | Cl=0 at alpha= | -0.53333 | deg
|  |  |  | @ Cl=0.1, Cd= | 0.0050633
|  |  |  | @ Cl=0.4, Cd= | 0.0056863
|  |  |  | @ Cl=0.6, Cd= | 0.0068631
alpha (deg) | Cl | Cd | Cm | Cl/Cd
-18.5 | -0.87 | 0.10624 | 0.007 | -8.19
-18 | -0.905 | 0.08965 | 0.007 | -10.092
-17.5 | -0.938 | 0.07576 | 0.007 | -12.384
-17 | -0.987 | 0.05381 | 0.007 | -18.342
-16.5 | -1.021 | 0.04304 | 0.007 | -23.728
-16 | -1.054 | 0.03423 | 0.007 | -30.784
-15.5 | -1.076 | 0.02938 | 0.007 | -36.636
-15 | -1.1 | 0.02424 | 0.006 | -45.372
-14.5 | -1.112 | 0.02187 | 0.006 | -50.837
-14 | -1.121 | 0.01871 | 0.006 | -59.911
-13.5 | -1.122 | 0.01689 | 0.005 | -66.396
-13 | -1.118 | 0.01561 | 0.005 | -71.606
-12.5 | -1.111 | 0.01426 | 0.004 | -77.954
-12 | -1.1 | 0.01324 | 0.004 | -83.021
-11.5 | -1.083 | 0.01244 | 0.003 | -87.094
-11 | -1.064 | 0.01159 | 0.003 | -91.815
-10.5 | -1.046 | 0.01091 | 0.002 | -95.861
-10 | -1.013 | 0.01037 | 0.002 | -97.692
-9.5 | -0.977 | 0.00986 | 0.001 | -99.095
-9 | -0.937 | 0.00946 | 0.001 | -99.111
-8.5 | -0.895 | 0.00909 | 0 | -98.409
-8 | -0.849 | 0.00877 | 0 | -96.824
-7.5 | -0.801 | 0.00848 | -0.001 | -94.547
-7 | -0.751 | 0.00819 | -0.001 | -91.732
-6.5 | -0.699 | 0.00795 | -0.002 | -87.884
-6 | -0.645 | 0.00769 | -0.002 | -83.846
-5.5 | -0.589 | 0.00747 | -0.003 | -78.895
-5 | -0.532 | 0.00726 | -0.003 | -73.311
-4.5 | -0.474 | 0.00707 | -0.004 | -67.065
-4 | -0.416 | 0.00694 | -0.004 | -59.932
-3.5 | -0.357 | 0.00641 | -0.005 | -55.62
-3 | -0.297 | 0.00604 | -0.005 | -49.189
-2.5 | -0.237 | 0.00566 | -0.006 | -41.913
-2 | -0.177 | 0.00539 | -0.006 | -32.824
-1.5 | -0.117 | 0.00514 | -0.007 | -22.722
-1 | -0.056 | 0.00506 | -0.007 | -11.13
-0.5 | 0.004 | 0.00505 | -0.008 | 0.807
0 | 0.065 | 0.00504 | -0.009 | 12.823
0.5 | 0.125 | 0.00508 | -0.009 | 24.61
1 | 0.185 | 0.00512 | -0.01 | 36.216
1.5 | 0.246 | 0.00522 | -0.01 | 47.101
2 | 0.306 | 0.00543 | -0.011 | 56.329
2.5 | 0.366 | 0.00559 | -0.011 | 65.524
3 | 0.426 | 0.00576 | -0.012 | 73.97
3.5 | 0.486 | 0.00595 | -0.012 | 81.549
4 | 0.545 | 0.00637 | -0.013 | 85.499
4.5 | 0.603 | 0.00689 | -0.013 | 87.563
5 | 0.661 | 0.00722 | -0.014 | 91.656
5.5 | 0.718 | 0.00785 | -0.015 | 91.521
6 | 0.774 | 0.00813 | -0.015 | 95.18
6.5 | 0.828 | 0.00845 | -0.016 | 98.04
7 | 0.881 | 0.00879 | -0.016 | 100.258
7.5 | 0.932 | 0.00921 | -0.017 | 101.108
8 | 0.98 | 0.00962 | -0.017 | 101.952
8.5 | 1.027 | 0.01007 | -0.018 | 101.898
9 | 1.065 | 0.01035 | -0.018 | 102.837
9.5 | 1.1 | 0.01092 | -0.019 | 100.8
10 | 1.131 | 0.01147 | -0.019 | 98.54
10.5 | 1.156 | 0.01215 | -0.019 | 95.145
11 | 1.178 | 0.01283 | -0.02 | 91.829
11.5 | 1.194 | 0.01382 | -0.02 | 86.358
12 | 1.206 | 0.01473 | -0.021 | 81.881
12.5 | 1.212 | 0.01591 | -0.021 | 76.165
13 | 1.214 | 0.01704 | -0.022 | 71.261
13.5 | 1.212 | 0.01845 | -0.022 | 65.684
14 | 1.204 | 0.02018 | -0.022 | 59.637
14.5 | 1.192 | 0.022 | -0.023 | 54.198
15 | 1.176 | 0.02433 | -0.023 | 48.333
15.5 | 1.155 | 0.02735 | -0.023 | 42.241
16 | 1.131 | 0.0309 | -0.023 | 36.589
16.5 | 1.103 | 0.03527 | -0.024 | 31.267
17 | 1.071 | 0.0412 | -0.024 | 25.994
17.5 | 1.034 | 0.04969 | -0.024 | 20.815
18 | 0.998 | 0.0586 | -0.023 | 17.028

## 106. Re 10M Mach 0.00 (2)
BIGFOIL.COM POLAR EXPORT
NACA63-114 a=0.2
NACA63-114 a=0.2 |  |  |  | Cl Max: | 1.7428 | at alpha= | 20 | deg
XFOIL ncrit=9 |  |  |  | L/D Max: | 120.313 | at alpha= | 10 | deg
Re: | 10000000 |  |  | Cd Min: | 0.04444 | at alpha= | 20 | deg
Mach: | 0 |  |  | Cl=0 at alpha= | -0.54153 | deg
|  |  |  | @ Cl=0.1, Cd= | 0.0039678
|  |  |  | @ Cl=0.4, Cd= | 0.0049666
|  |  |  | @ Cl=0.6, Cd= | 0.0063387
alpha (deg) | Cl | Cd | Cm | Cl/Cd
-20 | -1.7323 | 0.03563 | -0.0337 | -48.6191
-19.5 | -1.7283 | 0.03154 | -0.0333 | -54.7971
-19 | -1.7173 | 0.02829 | -0.0323 | -60.7034
-18.5 | -1.7037 | 0.02546 | -0.0309 | -66.9167
-18 | -1.6875 | 0.02303 | -0.0291 | -73.274
-17.5 | -1.6687 | 0.02097 | -0.027 | -79.5756
-17 | -1.6472 | 0.01927 | -0.0246 | -85.48
-16.5 | -1.624 | 0.01787 | -0.0218 | -90.8786
-16 | -1.6025 | 0.01663 | -0.0182 | -96.362
-15.5 | -1.5834 | 0.01567 | -0.0133 | -101.0466
-15 | -1.5484 | 0.01497 | -0.0107 | -103.4335
-14.5 | -1.5147 | 0.01437 | -0.0076 | -105.4071
-14 | -1.4739 | 0.0136 | -0.0058 | -108.375
-13.5 | -1.4295 | 0.01291 | -0.0045 | -110.7281
-13 | -1.3831 | 0.01227 | -0.0036 | -112.7221
-12.5 | -1.3345 | 0.0117 | -0.0029 | -114.0598
-12 | -1.2845 | 0.01119 | -0.0023 | -114.79
-11.5 | -1.2332 | 0.01072 | -0.002 | -115.0373
-11 | -1.181 | 0.0103 | -0.0018 | -114.6602
-10.5 | -1.1281 | 0.00989 | -0.0016 | -114.0647
-10 | -1.0753 | 0.00943 | -0.0014 | -114.0297
-9.5 | -1.0215 | 0.00901 | -0.0014 | -113.374
-9 | -0.9668 | 0.00867 | -0.0015 | -111.511
-8.5 | -0.9114 | 0.00837 | -0.0016 | -108.8889
-8 | -0.8561 | 0.00802 | -0.0018 | -106.7456
-7.5 | -0.8001 | 0.00773 | -0.002 | -103.5058
-7 | -0.7436 | 0.00747 | -0.0023 | -99.5448
-6.5 | -0.687 | 0.0072 | -0.0027 | -95.4167
-6 | -0.6299 | 0.00699 | -0.0031 | -90.1144
-5.5 | -0.5727 | 0.00676 | -0.0035 | -84.7189
-5 | -0.5151 | 0.00655 | -0.0039 | -78.6412
-4.5 | -0.4575 | 0.00634 | -0.0044 | -72.1609
-4 | -0.3997 | 0.00614 | -0.0048 | -65.0977
-3.5 | -0.3423 | 0.00583 | -0.0053 | -58.7136
-3 | -0.2846 | 0.00555 | -0.0058 | -51.2793
-2 | -0.1691 | 0.00496 | -0.0069 | -34.0927
-1.5 | -0.1115 | 0.00459 | -0.0075 | -24.2919
-1 | -0.0541 | 0.00412 | -0.0082 | -13.1311
-0.5 | 0.0049 | 0.00404 | -0.0088 | 1.2129
0 | 0.0639 | 0.00398 | -0.0095 | 16.0553
0.5 | 0.1229 | 0.00396 | -0.0102 | 31.0354
1 | 0.1817 | 0.00401 | -0.0109 | 45.3117
1.5 | 0.2405 | 0.00411 | -0.0116 | 58.5158
2 | 0.2992 | 0.00422 | -0.0122 | 70.9005
2.5 | 0.3564 | 0.00463 | -0.0128 | 76.9762
3 | 0.4134 | 0.00507 | -0.0133 | 81.5385
3.5 | 0.4703 | 0.00547 | -0.0138 | 85.9781
4 | 0.527 | 0.00586 | -0.0142 | 89.9317
4.5 | 0.5836 | 0.00624 | -0.0146 | 93.5256
5 | 0.6401 | 0.00658 | -0.015 | 97.2796
5.5 | 0.6962 | 0.00695 | -0.0153 | 100.1727
6 | 0.7527 | 0.00723 | -0.0157 | 104.1079
6.5 | 0.8089 | 0.00751 | -0.016 | 107.7097
7 | 0.8649 | 0.00779 | -0.0163 | 111.027
8 | 0.9754 | 0.00842 | -0.0167 | 115.8432
8.5 | 1.0301 | 0.00874 | -0.0168 | 117.8604
9 | 1.084 | 0.00911 | -0.0168 | 118.9901
9.5 | 1.1371 | 0.00951 | -0.0167 | 119.5689
10 | 1.1899 | 0.00989 | -0.0166 | 120.3134
10.5 | 1.2411 | 0.01037 | -0.0163 | 119.6818
11 | 1.2913 | 0.01086 | -0.0158 | 118.9042
11.5 | 1.3412 | 0.01132 | -0.0153 | 118.4806
12 | 1.3893 | 0.01182 | -0.0146 | 117.5381
12.5 | 1.4345 | 0.01241 | -0.0134 | 115.5923
13.5 | 1.5156 | 0.01362 | -0.0095 | 111.2775
14 | 1.552 | 0.01433 | -0.0071 | 108.3043
14.5 | 1.5713 | 0.01518 | -0.0019 | 103.5112
15 | 1.5932 | 0.01633 | 0.002 | 97.5628
15.5 | 1.615 | 0.01777 | 0.0052 | 90.8835
16 | 1.635 | 0.01953 | 0.008 | 83.7174
16.5 | 1.6553 | 0.02146 | 0.0104 | 77.1342
17 | 1.6696 | 0.02398 | 0.0126 | 69.6247
17.5 | 1.6902 | 0.02625 | 0.014 | 64.3886
18 | 1.7041 | 0.02916 | 0.0154 | 58.4396
18.5 | 1.7184 | 0.03222 | 0.0163 | 53.3333
19 | 1.7286 | 0.03583 | 0.0169 | 48.2445
19.5 | 1.7364 | 0.03992 | 0.017 | 43.497
20 | 1.7428 | 0.04444 | 0.0166 | 39.2169

## 107. Re 10M Mach 0.10 (1)
BIGFOIL.COM POLAR EXPORT
NACA63-114 a=0.2
NACA63-114 a=0.2 |  |  |  | Cl Max: | 1.202 | at alpha= | 12.5 | deg
JavaFoil+Calcfoil stall+Eppler ext transition |  |  |  | L/D Max: | 106.67 | at alpha= | 8.5 | deg
Re: | 10000000 |  |  | Cd Min: | 0.00504 | at alpha= | 0 | deg
Mach: | 0.1 |  |  | Cl=0 at alpha= | -0.53279 | deg
|  |  |  | @ Cl=0.1, Cd= | 0.005063
|  |  |  | @ Cl=0.4, Cd= | 0.0056913
|  |  |  | @ Cl=0.6, Cd= | 0.0068512
alpha (deg) | Cl | Cd | Cm | Cl/Cd
-18.5 | -0.809 | 0.12078 | 0.007 | -6.699
-18 | -0.842 | 0.10687 | 0.007 | -7.876
-17.5 | -0.871 | 0.0968 | 0.007 | -8.998
-17 | -0.921 | 0.07136 | 0.007 | -12.909
-16.5 | -0.969 | 0.05211 | 0.007 | -18.593
-16 | -1.011 | 0.03912 | 0.007 | -25.835
-15.5 | -1.042 | 0.03199 | 0.007 | -32.566
-15 | -1.07 | 0.02608 | 0.006 | -41.019
-14.5 | -1.087 | 0.0231 | 0.006 | -47.073
-14 | -1.1 | 0.01955 | 0.006 | -56.285
-13.5 | -1.105 | 0.01757 | 0.005 | -62.876
-13 | -1.103 | 0.0163 | 0.005 | -67.706
-12.5 | -1.1 | 0.01463 | 0.004 | -75.2
-12 | -1.091 | 0.01363 | 0.004 | -80.017
-11.5 | -1.077 | 0.01267 | 0.003 | -85.054
-11 | -1.059 | 0.01184 | 0.003 | -89.44
-10.5 | -1.038 | 0.01065 | 0.002 | -97.41
-10 | -1.013 | 0.01044 | 0.002 | -96.999
-9.5 | -0.978 | 0.01005 | 0.001 | -97.253
-9 | -0.939 | 0.0095 | 0.001 | -98.81
-8.5 | -0.897 | 0.00919 | 0 | -97.612
-8 | -0.852 | 0.0088 | 0 | -96.76
-7.5 | -0.804 | 0.00852 | -0.001 | -94.389
-7 | -0.754 | 0.00826 | -0.001 | -91.332
-6.5 | -0.702 | 0.00797 | -0.002 | -88.044
-6 | -0.648 | 0.00771 | -0.002 | -84.054
-5.5 | -0.592 | 0.00752 | -0.003 | -78.702
-5 | -0.535 | 0.00727 | -0.003 | -73.567
-4.5 | -0.477 | 0.00708 | -0.004 | -67.319
-4 | -0.418 | 0.00694 | -0.004 | -60.177
-3.5 | -0.358 | 0.00644 | -0.005 | -55.657
-3 | -0.299 | 0.00605 | -0.005 | -49.336
-2.5 | -0.238 | 0.00567 | -0.006 | -42.053
-2 | -0.178 | 0.00539 | -0.006 | -32.985
-1.5 | -0.117 | 0.00514 | -0.007 | -22.824
-1 | -0.057 | 0.00509 | -0.008 | -11.137
-0.5 | 0.004 | 0.00505 | -0.008 | 0.811
0 | 0.065 | 0.00504 | -0.009 | 12.888
0.5 | 0.126 | 0.00508 | -0.009 | 24.735
1 | 0.186 | 0.00512 | -0.01 | 36.384
1.5 | 0.247 | 0.00524 | -0.01 | 47.154
2 | 0.307 | 0.00544 | -0.011 | 56.56
2.5 | 0.368 | 0.00559 | -0.011 | 65.868
3 | 0.428 | 0.00578 | -0.012 | 74.022
3.5 | 0.488 | 0.00596 | -0.012 | 81.911
4 | 0.547 | 0.00642 | -0.013 | 85.263
4.5 | 0.606 | 0.0069 | -0.014 | 87.824
5 | 0.665 | 0.00722 | -0.014 | 91.988
5.5 | 0.722 | 0.00792 | -0.015 | 91.1
6 | 0.778 | 0.00823 | -0.015 | 94.499
6.5 | 0.832 | 0.00854 | -0.016 | 97.414
7 | 0.885 | 0.00888 | -0.016 | 99.619
7.5 | 0.935 | 0.00924 | -0.017 | 101.199
8 | 0.984 | 0.00967 | -0.017 | 101.764
8.5 | 1.028 | 0.00963 | -0.018 | 106.67
9 | 1.066 | 0.01045 | -0.018 | 102.02
9.5 | 1.102 | 0.01104 | -0.019 | 99.781
10 | 1.131 | 0.01162 | -0.019 | 97.316
10.5 | 1.155 | 0.01233 | -0.02 | 93.702
11 | 1.175 | 0.01305 | -0.02 | 90.03
11.5 | 1.189 | 0.01407 | -0.02 | 84.503
12 | 1.198 | 0.01503 | -0.021 | 79.726
12.5 | 1.202 | 0.01626 | -0.021 | 73.941
13 | 1.201 | 0.01748 | -0.022 | 68.724
13.5 | 1.194 | 0.01916 | -0.022 | 62.334
14 | 1.183 | 0.02085 | -0.022 | 56.769
14.5 | 1.167 | 0.02304 | -0.023 | 50.664
15 | 1.146 | 0.02557 | -0.023 | 44.837
15.5 | 1.12 | 0.02922 | -0.023 | 38.336
16 | 1.09 | 0.03349 | -0.023 | 32.545
16.5 | 1.056 | 0.03931 | -0.023 | 26.857
17 | 1.02 | 0.04577 | -0.023 | 22.277
17.5 | 0.975 | 0.05728 | -0.023 | 17.029

## 108. Re 10M Mach 0.10 (2)
BIGFOIL.COM POLAR EXPORT
NACA63-114 a=0.2
NACA63-114 a=0.2 |  |  |  | Cl Max: | 1.7267 | at alpha= | 20 | deg
XFOIL ncrit=9 |  |  |  | L/D Max: | 119.81 | at alpha= | 10 | deg
Re: | 10000000 |  |  | Cd Min: | 0.04894 | at alpha= | 20 | deg
Mach: | 0.1 |  |  | Cl=0 at alpha= | -0.54209 | deg
|  |  |  | @ Cl=0.1, Cd= | 0.003968
|  |  |  | @ Cl=0.4, Cd= | 0.0049543
|  |  |  | @ Cl=0.6, Cd= | 0.0063332
alpha (deg) | Cl | Cd | Cm | Cl/Cd
-20 | -1.7147 | 0.0399 | -0.0362 | -42.9749
-19.5 | -1.7145 | 0.03505 | -0.0363 | -48.9158
-19 | -1.7069 | 0.03119 | -0.0357 | -54.7259
-18.5 | -1.6969 | 0.02778 | -0.0346 | -61.0835
-18 | -1.6838 | 0.02486 | -0.033 | -67.7313
-17.5 | -1.6666 | 0.02247 | -0.031 | -74.17
-17 | -1.6459 | 0.02049 | -0.0286 | -80.327
-16.5 | -1.6238 | 0.01882 | -0.0259 | -86.2806
-16 | -1.6017 | 0.01736 | -0.0226 | -92.2638
-14.5 | -1.5239 | 0.01473 | -0.0103 | -103.4555
-14 | -1.4827 | 0.01401 | -0.0083 | -105.8315
-13.5 | -1.4393 | 0.01324 | -0.0066 | -108.7085
-13 | -1.3931 | 0.01254 | -0.0053 | -111.0925
-12.5 | -1.3446 | 0.01192 | -0.0044 | -112.802
-12 | -1.2944 | 0.01137 | -0.0036 | -113.8434
-11.5 | -1.2428 | 0.01087 | -0.0031 | -114.333
-11 | -1.1901 | 0.01042 | -0.0027 | -114.2131
-10.5 | -1.1366 | 0.01001 | -0.0025 | -113.5465
-10 | -1.0832 | 0.00954 | -0.0022 | -113.543
-9.5 | -1.0291 | 0.0091 | -0.002 | -113.0879
-9 | -0.9739 | 0.00873 | -0.002 | -111.5578
-8.5 | -0.918 | 0.00843 | -0.0021 | -108.8968
-8 | -0.8621 | 0.00808 | -0.0022 | -106.6955
-7.5 | -0.8057 | 0.00777 | -0.0024 | -103.6937
-7 | -0.7486 | 0.00751 | -0.0026 | -99.6804
-6.5 | -0.6916 | 0.00723 | -0.0029 | -95.657
-6 | -0.634 | 0.00701 | -0.0032 | -90.4422
-5.5 | -0.5764 | 0.00678 | -0.0036 | -85.0147
-5 | -0.5184 | 0.00657 | -0.004 | -78.9041
-4.5 | -0.4603 | 0.00636 | -0.0045 | -72.3742
-4 | -0.4022 | 0.00615 | -0.0049 | -65.3984
-3.5 | -0.3444 | 0.00585 | -0.0054 | -58.8718
-3 | -0.2863 | 0.00557 | -0.0059 | -51.4004
-2.5 | -0.2281 | 0.00528 | -0.0064 | -43.2008
-2 | -0.1701 | 0.00496 | -0.007 | -34.2944
-1 | -0.0544 | 0.00412 | -0.0082 | -13.2039
-0.5 | 0.005 | 0.00404 | -0.0089 | 1.2376
0 | 0.0644 | 0.00398 | -0.0096 | 16.1809
0.5 | 0.1237 | 0.00396 | -0.0103 | 31.2374
1 | 0.1829 | 0.00401 | -0.011 | 45.611
1.5 | 0.242 | 0.00411 | -0.0116 | 58.8808
2 | 0.3011 | 0.00423 | -0.0123 | 71.182
2.5 | 0.3587 | 0.00463 | -0.0128 | 77.473
3 | 0.416 | 0.00508 | -0.0134 | 81.8898
3.5 | 0.4732 | 0.00549 | -0.0138 | 86.1931
4 | 0.5303 | 0.00588 | -0.0143 | 90.1871
5 | 0.6441 | 0.00662 | -0.015 | 97.2961
5.5 | 0.7006 | 0.00698 | -0.0153 | 100.3725
6 | 0.7576 | 0.00726 | -0.0156 | 104.3526
6.5 | 0.8142 | 0.00755 | -0.0159 | 107.8411
7 | 0.8706 | 0.00784 | -0.0161 | 111.0459
8 | 0.982 | 0.00848 | -0.0164 | 115.8019
8.5 | 1.0372 | 0.0088 | -0.0164 | 117.8636
9 | 1.0913 | 0.0092 | -0.0164 | 118.6196
9.5 | 1.1451 | 0.00959 | -0.0162 | 119.4056
10 | 1.1981 | 0.01 | -0.016 | 119.81
10.5 | 1.2495 | 0.0105 | -0.0155 | 119
11 | 1.3004 | 0.01099 | -0.0149 | 118.3258
11.5 | 1.3504 | 0.01147 | -0.0142 | 117.7332
12 | 1.3981 | 0.01203 | -0.0132 | 116.2178
12.5 | 1.4428 | 0.01266 | -0.0117 | 113.9652
13 | 1.4796 | 0.01321 | -0.0087 | 112.0061
13.5 | 1.523 | 0.0139 | -0.0073 | 109.5683
14 | 1.5492 | 0.01467 | -0.0028 | 105.6033
14.5 | 1.5705 | 0.01571 | 0.0017 | 99.9682
15 | 1.5925 | 0.01707 | 0.0054 | 93.2923
15.5 | 1.6131 | 0.01876 | 0.0085 | 85.9861
16 | 1.632 | 0.02078 | 0.0113 | 78.5371
16.5 | 1.6512 | 0.02299 | 0.0135 | 71.8225
17 | 1.6681 | 0.02553 | 0.0154 | 65.3388
17.5 | 1.6871 | 0.0281 | 0.0168 | 60.0391
18 | 1.7003 | 0.03127 | 0.018 | 54.3748
18.5 | 1.7113 | 0.03484 | 0.0188 | 49.1188
19 | 1.7195 | 0.03893 | 0.0191 | 44.169
19.5 | 1.7236 | 0.04375 | 0.0188 | 39.3966
20 | 1.7267 | 0.04894 | 0.018 | 35.282

## 109. Re 10M Mach 0.25 (1)
BIGFOIL.COM POLAR EXPORT
NACA63-114 a=0.2
NACA63-114 a=0.2 |  |  |  | Cl Max: | 1.146 | at alpha= | 11 | deg
JavaFoil+Calcfoil stall+Eppler ext transition |  |  |  | L/D Max: | 106.541 | at alpha= | 8 | deg
Re: | 10000000 |  |  | Cd Min: | 0.00509 | at alpha= | -0.5 | deg
Mach: | 0.25 |  |  | Cl=0 at alpha= | -0.53226 | deg
|  |  |  | @ Cl=0.1, Cd= | 0.0051213
|  |  |  | @ Cl=0.4, Cd= | 0.0057239
|  |  |  | @ Cl=0.6, Cd= | 0.006893
alpha (deg) | Cl | Cd | Cm | Cl/Cd
-16.5 | -0.594 | 0.12015 | 0.005 | -4.948
-16 | -0.649 | 0.11208 | 0.005 | -5.795
-15.5 | -0.702 | 0.10237 | 0.005 | -6.858
-15 | -0.756 | 0.08848 | 0.005 | -8.544
-14.5 | -0.804 | 0.07776 | 0.005 | -10.34
-14 | -0.888 | 0.04238 | 0.005 | -20.961
-13.5 | -0.949 | 0.0266 | 0.005 | -35.675
-13 | -0.987 | 0.02028 | 0.005 | -48.649
-12.5 | -1.007 | 0.01765 | 0.004 | -57.053
-12 | -1.018 | 0.01613 | 0.004 | -63.148
-11.5 | -1.024 | 0.01439 | 0.003 | -71.179
-11 | -1.02 | 0.01337 | 0.003 | -76.338
-10.5 | -1.012 | 0.01215 | 0.003 | -83.263
-10 | -0.995 | 0.01145 | 0.002 | -86.878
-9.5 | -0.977 | 0.01059 | 0.002 | -92.293
-9 | -0.944 | 0.01014 | 0.001 | -93.169
-8.5 | -0.907 | 0.00957 | 0 | -94.717
-8 | -0.865 | 0.00915 | 0 | -94.48
-7.5 | -0.819 | 0.00883 | -0.001 | -92.745
-7 | -0.77 | 0.00852 | -0.001 | -90.382
-6.5 | -0.718 | 0.0082 | -0.002 | -87.545
-6 | -0.663 | 0.00792 | -0.002 | -83.734
-5.5 | -0.607 | 0.00763 | -0.003 | -79.555
-5 | -0.549 | 0.00743 | -0.003 | -73.861
-4.5 | -0.489 | 0.00718 | -0.004 | -68.122
-4 | -0.429 | 0.00703 | -0.004 | -60.99
-3.5 | -0.368 | 0.00652 | -0.005 | -56.439
-3 | -0.307 | 0.00621 | -0.005 | -49.409
-2.5 | -0.245 | 0.00577 | -0.006 | -42.456
-2 | -0.183 | 0.00545 | -0.007 | -33.517
-1.5 | -0.121 | 0.00521 | -0.007 | -23.148
-1 | -0.058 | 0.00512 | -0.008 | -11.37
-0.5 | 0.004 | 0.00509 | -0.008 | 0.828
0 | 0.067 | 0.0051 | -0.009 | 13.079
0.5 | 0.129 | 0.00514 | -0.009 | 25.103
1 | 0.191 | 0.00518 | -0.01 | 36.97
1.5 | 0.254 | 0.00528 | -0.011 | 48.069
2 | 0.316 | 0.00548 | -0.011 | 57.632
2.5 | 0.378 | 0.00566 | -0.012 | 66.802
3 | 0.44 | 0.00584 | -0.012 | 75.341
3.5 | 0.501 | 0.00607 | -0.013 | 82.576
4 | 0.562 | 0.00657 | -0.013 | 85.587
4.5 | 0.622 | 0.00708 | -0.014 | 87.905
5 | 0.682 | 0.00782 | -0.014 | 87.254
5.5 | 0.741 | 0.00812 | -0.015 | 91.18
6 | 0.797 | 0.00845 | -0.016 | 94.341
6.5 | 0.852 | 0.00879 | -0.016 | 96.876
7 | 0.905 | 0.00927 | -0.017 | 97.614
7.5 | 0.955 | 0.00968 | -0.017 | 98.628
8 | 0.998 | 0.00937 | -0.018 | 106.541
8.5 | 1.037 | 0.01057 | -0.018 | 98.166
9 | 1.073 | 0.01112 | -0.019 | 96.459
9.5 | 1.103 | 0.01183 | -0.019 | 93.291
10 | 1.125 | 0.01261 | -0.02 | 89.157
10.5 | 1.139 | 0.01347 | -0.02 | 84.553
11 | 1.146 | 0.01451 | -0.02 | 78.952
11.5 | 1.144 | 0.01578 | -0.021 | 72.514
12 | 1.135 | 0.01708 | -0.021 | 66.41
12.5 | 1.115 | 0.0191 | -0.022 | 58.382
13 | 1.088 | 0.02091 | -0.022 | 52.059
13.5 | 1.052 | 0.02342 | -0.022 | 44.923
14 | 1.004 | 0.02789 | -0.022 | 35.981
14.5 | 0.946 | 0.034 | -0.022 | 27.825
15 | 0.85 | 0.05933 | -0.021 | 14.325
15.5 | 0.748 | 0.10022 | -0.017 | 7.468
16 | 0.691 | 0.10733 | -0.017 | 6.442

## 110. Re 10M Mach 0.25 (2)
BIGFOIL.COM POLAR EXPORT
NACA63-114 a=0.2
NACA63-114 a=0.2 |  |  |  | Cl Max: | 1.6467 | at alpha= | 18 | deg
XFOIL ncrit=9 |  |  |  | L/D Max: | 117.683 | at alpha= | 9.5 | deg
Re: | 10000000 |  |  | Cd Min: | 0.08353 | at alpha= | 20 | deg
Mach: | 0.25 |  |  | Cl=0 at alpha= | -0.54309 | deg
|  |  |  | @ Cl=0.1, Cd= | 0.0039791
|  |  |  | @ Cl=0.4, Cd= | 0.0048831
|  |  |  | @ Cl=0.6, Cd= | 0.0063411
alpha (deg) | Cl | Cd | Cm | Cl/Cd
-20 | -1.5083 | 0.08235 | -0.0288 | -18.3157
-19.5 | -1.5508 | 0.06876 | -0.037 | -22.5538
-19 | -1.5786 | 0.05807 | -0.0424 | -27.1844
-18.5 | -1.5964 | 0.04941 | -0.0458 | -32.3092
-18 | -1.6092 | 0.042 | -0.0477 | -38.3143
-17.5 | -1.611 | 0.03631 | -0.048 | -44.3679
-17 | -1.6032 | 0.03189 | -0.0472 | -50.2728
-16.5 | -1.5955 | 0.02779 | -0.0456 | -57.4127
-16 | -1.5799 | 0.02461 | -0.0434 | -64.1975
-15.5 | -1.5626 | 0.02183 | -0.0406 | -71.5804
-15 | -1.542 | 0.01956 | -0.0371 | -78.8344
-14 | -1.5013 | 0.01644 | -0.0273 | -91.32
-13.5 | -1.4794 | 0.0155 | -0.021 | -95.4452
-13 | -1.4384 | 0.01454 | -0.0175 | -98.9271
-12.5 | -1.3957 | 0.01343 | -0.0144 | -103.9241
-12 | -1.3467 | 0.01258 | -0.0121 | -107.0509
-11.5 | -1.2944 | 0.01186 | -0.0103 | -109.14
-11 | -1.2403 | 0.01122 | -0.0089 | -110.5437
-10.5 | -1.1845 | 0.01066 | -0.0077 | -111.1163
-10 | -1.1277 | 0.01017 | -0.0068 | -110.885
-9.5 | -1.0706 | 0.00967 | -0.006 | -110.7135
-9 | -1.0133 | 0.00916 | -0.0053 | -110.6223
-8.5 | -0.9548 | 0.00875 | -0.0048 | -109.12
-8 | -0.8957 | 0.0084 | -0.0045 | -106.631
-7.5 | -0.8367 | 0.00803 | -0.0043 | -104.1968
-7 | -0.7771 | 0.00771 | -0.0042 | -100.7912
-6.5 | -0.7173 | 0.00742 | -0.0042 | -96.6712
-6 | -0.6573 | 0.00715 | -0.0043 | -91.9301
-5.5 | -0.5971 | 0.00691 | -0.0045 | -86.411
-5 | -0.5367 | 0.0067 | -0.0048 | -80.1045
-4.5 | -0.4763 | 0.00647 | -0.0051 | -73.6167
-4 | -0.4158 | 0.00625 | -0.0054 | -66.528
-3.5 | -0.3558 | 0.00596 | -0.0058 | -59.698
-3 | -0.2957 | 0.00565 | -0.0063 | -52.3363
-2.5 | -0.2355 | 0.00535 | -0.0068 | -44.0187
-2 | -0.1756 | 0.00499 | -0.0073 | -35.1904
-1.5 | -0.1158 | 0.00459 | -0.0079 | -25.2288
-1 | -0.0562 | 0.00414 | -0.0085 | -13.5749
-0.5 | 0.0053 | 0.00406 | -0.0092 | 1.3054
0 | 0.0667 | 0.00399 | -0.0099 | 16.7168
0.5 | 0.1281 | 0.00397 | -0.0106 | 32.267
1 | 0.1894 | 0.00402 | -0.0113 | 47.1144
1.5 | 0.2505 | 0.00412 | -0.012 | 60.801
2 | 0.3116 | 0.00425 | -0.0126 | 73.3176
2.5 | 0.3713 | 0.00465 | -0.0132 | 79.8495
3 | 0.4304 | 0.00513 | -0.0136 | 83.8986
3.5 | 0.4896 | 0.00557 | -0.014 | 87.8995
4 | 0.5485 | 0.00601 | -0.0144 | 91.2646
4.5 | 0.6076 | 0.00639 | -0.0146 | 95.0861
5 | 0.6664 | 0.00679 | -0.0148 | 98.1443
5.5 | 0.7254 | 0.00713 | -0.015 | 101.7391
6 | 0.7846 | 0.00744 | -0.0151 | 105.457
6.5 | 0.8437 | 0.00774 | -0.0152 | 109.0052
7 | 0.9024 | 0.00808 | -0.0151 | 111.6832
7.5 | 0.9607 | 0.00842 | -0.0149 | 114.0974
8 | 1.0188 | 0.00878 | -0.0147 | 116.0364
8.5 | 1.0759 | 0.00921 | -0.0142 | 116.8187
9 | 1.1326 | 0.00964 | -0.0136 | 117.4896
9.5 | 1.1886 | 0.0101 | -0.0129 | 117.6832
10 | 1.2424 | 0.01068 | -0.0118 | 116.3296
10.5 | 1.2962 | 0.01121 | -0.0106 | 115.6289
11 | 1.348 | 0.0118 | -0.009 | 114.2373
11.5 | 1.3962 | 0.01252 | -0.0069 | 111.5176
12 | 1.4404 | 0.01331 | -0.0042 | 108.2194
12.5 | 1.4779 | 0.01403 | -0.0003 | 105.3386
14 | 1.543 | 0.0181 | 0.0148 | 85.2486
14.5 | 1.5638 | 0.02031 | 0.0183 | 76.9966
15 | 1.584 | 0.0228 | 0.0212 | 69.4737
15.5 | 1.6046 | 0.02549 | 0.0236 | 62.9502
16 | 1.6204 | 0.02876 | 0.0256 | 56.3421
16.5 | 1.6339 | 0.03244 | 0.0271 | 50.3668
17 | 1.6422 | 0.0368 | 0.0281 | 44.625
17.5 | 1.6449 | 0.04207 | 0.0283 | 39.0991
18 | 1.6467 | 0.04782 | 0.0279 | 34.4354
18.5 | 1.6339 | 0.05557 | 0.026 | 29.4026
19 | 1.6206 | 0.06387 | 0.0232 | 25.3734
19.5 | 1.6065 | 0.07283 | 0.0195 | 22.0582
20 | 1.5838 | 0.08353 | 0.0143 | 18.9609

## 111. Re 10M Mach 0.50 (1)
BIGFOIL.COM POLAR EXPORT
NACA63-114 a=0.2
NACA63-114 a=0.2 |  |  |  | Cl Max: | 1.131 | at alpha= | 20 | deg
JavaFoil+Calcfoil stall+Eppler ext transition |  |  |  | L/D Max: | 88.204 | at alpha= | 4.5 | deg
Re: | 10000000 |  |  | Cd Min: | 0.0052 | at alpha= | 0 | deg
Mach: | 0.5 |  |  | Cl=0 at alpha= | -0.53571 | deg
|  |  |  | @ Cl=0.1, Cd= | 0.0052254
|  |  |  | @ Cl=0.4, Cd= | 0.0058939
|  |  |  | @ Cl=0.6, Cd= | 0.0070563
alpha (deg) | Cl | Cd | Cm | Cl/Cd
-20 | -1.08 | 0.15295 | 0.008 | -7.058
-19.5 | -1.055 | 0.14874 | 0.008 | -7.092
-19 | -1.04 | 0.12734 | 0.008 | -8.17
-18.5 | -1.006 | 0.12658 | 0.007 | -7.951
-18 | -0.969 | 0.12893 | 0.007 | -7.519
-17.5 | -0.94 | 0.12505 | 0.006 | -7.514
-17 | -0.92 | 0.12089 | 0.006 | -7.613
-16.5 | -0.885 | 0.14051 | 0.005 | -6.3
-16 | -0.861 | 0.11205 | 0.005 | -7.684
-15.5 | -0.829 | 0.10936 | 0.005 | -7.583
-15 | -0.804 | 0.11009 | 0.005 | -7.305
-14.5 | -0.779 | 0.10108 | 0.004 | -7.709
-14 | -0.748 | 0.09762 | 0.004 | -7.664
-13.5 | -0.73 | 0.08286 | 0.004 | -8.809
-13 | -0.768 | 0.0393 | 0.005 | -19.538
-12.5 | -0.665 | 0.08861 | 0.003 | -7.502
-12 | -0.639 | 0.07976 | 0.003 | -8.016
-11.5 | -0.663 | 0.04168 | 0.003 | -15.915
-11 | -0.677 | 0.02157 | 0.003 | -31.407
-10.5 | -0.553 | 0.07457 | 0.001 | -7.41
-10 | -0.528 | 0.06393 | 0.001 | -8.267
-9.5 | -0.585 | 0.01845 | 0.002 | -31.718
-9 | -0.565 | 0.01467 | 0.001 | -38.505
-8.5 | -0.446 | 0.05337 | 0 | -8.355
-8 | -0.745 | 0.0126 | 0 | -59.114
-7.5 | -0.805 | 0.01105 | -0.001 | -72.883
-7 | -0.803 | 0.01011 | -0.001 | -79.393
-6.5 | -0.769 | 0.00946 | -0.002 | -81.307
-6 | -0.722 | 0.00898 | -0.002 | -80.471
-5.5 | -0.668 | 0.00856 | -0.003 | -78.042
-5 | -0.607 | 0.00817 | -0.004 | -74.223
-4.5 | -0.543 | 0.0078 | -0.004 | -69.596
-4 | -0.477 | 0.00757 | -0.005 | -63.047
-3.5 | -0.41 | 0.00731 | -0.006 | -56.097
-3 | -0.342 | 0.00666 | -0.006 | -51.384
-2.5 | -0.274 | 0.00607 | -0.007 | -45.033
-2 | -0.204 | 0.00569 | -0.007 | -35.901
-1.5 | -0.135 | 0.00533 | -0.008 | -25.303
-1 | -0.065 | 0.00525 | -0.009 | -12.396
-0.5 | 0.005 | 0.00522 | -0.009 | 0.903
0 | 0.075 | 0.0052 | -0.01 | 14.351
0.5 | 0.144 | 0.00527 | -0.01 | 27.336
1 | 0.214 | 0.00533 | -0.011 | 40.106
1.5 | 0.283 | 0.00546 | -0.012 | 51.938
2 | 0.353 | 0.00571 | -0.012 | 61.854
2.5 | 0.422 | 0.00598 | -0.013 | 70.629
3 | 0.491 | 0.0062 | -0.014 | 79.216
3.5 | 0.559 | 0.00658 | -0.014 | 85.033
4 | 0.627 | 0.00737 | -0.015 | 85.051
4.5 | 0.693 | 0.00785 | -0.016 | 88.204
5 | 0.757 | 0.00887 | -0.016 | 85.322
5.5 | 0.819 | 0.00946 | -0.017 | 86.614
6 | 0.87 | 0.00988 | -0.017 | 88.114
6.5 | 0.917 | 0.01048 | -0.018 | 87.494
7 | 0.955 | 0.01125 | -0.018 | 84.853
7.5 | 0.978 | 0.01223 | -0.019 | 79.971
8 | 0.977 | 0.01347 | -0.019 | 72.51
8.5 | 0.918 | 0.01524 | -0.02 | 60.213
9 | 0.627 | 0.01766 | -0.02 | 35.497
9.5 | 0.553 | 0.06626 | -0.01 | 8.349
10 | 0.686 | 0.02024 | -0.021 | 33.9
10.5 | 0.705 | 0.02527 | -0.021 | 27.886
11 | 0.636 | 0.07619 | -0.012 | 8.35
11.5 | 0.774 | 0.02474 | -0.022 | 31.276
12 | 0.791 | 0.03095 | -0.022 | 25.559
12.5 | 0.723 | 0.08535 | -0.015 | 8.468
13 | 0.748 | 0.09386 | -0.015 | 7.971
13.5 | 0.859 | 0.04421 | -0.023 | 19.43
14 | 0.812 | 0.0915 | -0.017 | 8.872
14.5 | 0.854 | 0.08684 | -0.02 | 9.839
15 | 0.855 | 0.10477 | -0.016 | 8.157
15.5 | 0.889 | 0.10611 | -0.018 | 8.377
16 | 0.935 | 0.09901 | -0.021 | 9.441
16.5 | 0.952 | 0.11319 | -0.02 | 8.414
17 | 0.963 | 0.12336 | -0.018 | 7.804
17.5 | 0.999 | 0.12356 | -0.02 | 8.084
18 | 1.045 | 0.11527 | -0.022 | 9.063
18.5 | 1.07 | 0.12326 | -0.023 | 8.678
19 | 1.075 | 0.14569 | -0.02 | 7.378
19.5 | 1.11 | 0.14468 | -0.022 | 7.67
20 | 1.131 | 0.16565 | -0.022 | 6.826

## 112. Re 10M Mach 0.50 (2)
BIGFOIL.COM POLAR EXPORT
NACA63-114 a=0.2
NACA63-114 a=0.2 |  |  |  | Cl Max: | 1.2552 | at alpha= | 9 | deg
XFOIL ncrit=9 |  |  |  | L/D Max: | 111.878 | at alpha= | 7 | deg
Re: | 10000000 |  |  | Cd Min: | 0.10983 | at alpha= | -13.5 | deg
Mach: | 0.5 |  |  | Cl=0 at alpha= | -0.54873 | deg
|  |  |  | @ Cl=0.1, Cd= | 0.0040668
|  |  |  | @ Cl=0.4, Cd= | 0.0046026
|  |  |  | @ Cl=0.6, Cd= | 0.006274
alpha (deg) | Cl | Cd | Cm | Cl/Cd
-13.5 | -0.8159 | 0.10983 | -0.0065 | -7.4288
-13 | -0.8352 | 0.09644 | -0.0155 | -8.6603
-12.5 | -0.8555 | 0.08264 | -0.0245 | -10.3521
-12 | -0.8748 | 0.06925 | -0.0341 | -12.6325
-11.5 | -0.9 | 0.057 | -0.0428 | -15.7895
-11 | -0.933 | 0.04591 | -0.0495 | -20.3224
-10.5 | -0.9698 | 0.03627 | -0.053 | -26.7384
-10 | -1.0079 | 0.02808 | -0.0529 | -35.8939
-9.5 | -1.0374 | 0.02175 | -0.0487 | -47.6966
-9 | -1.0599 | 0.01701 | -0.0406 | -62.3104
-8.5 | -1.0703 | 0.01356 | -0.0293 | -78.9307
-8 | -1.0371 | 0.01095 | -0.022 | -94.7123
-7.5 | -0.9759 | 0.00967 | -0.0176 | -100.9204
-7 | -0.9063 | 0.00893 | -0.0147 | -101.4894
-6.5 | -0.8352 | 0.00836 | -0.0125 | -99.9043
-6 | -0.7633 | 0.00793 | -0.011 | -96.2547
-5.5 | -0.6915 | 0.00756 | -0.0098 | -91.4683
-5 | -0.6198 | 0.00724 | -0.0091 | -85.6077
-4.5 | -0.5487 | 0.00693 | -0.0085 | -79.1775
-4 | -0.4777 | 0.00667 | -0.0083 | -71.6192
-3.5 | -0.4073 | 0.0064 | -0.0082 | -63.6406
-3 | -0.338 | 0.006 | -0.0082 | -56.3333
-2.5 | -0.2689 | 0.00563 | -0.0084 | -47.762
-2 | -0.2003 | 0.0052 | -0.0087 | -38.5192
-1.5 | -0.1323 | 0.00465 | -0.0092 | -28.4516
-1 | -0.0639 | 0.0042 | -0.0098 | -15.2143
-0.5 | 0.0069 | 0.00414 | -0.0105 | 1.6667
0 | 0.0774 | 0.00407 | -0.0112 | 19.0172
0.5 | 0.1482 | 0.00406 | -0.012 | 36.5025
1 | 0.2189 | 0.00408 | -0.0128 | 53.652
1.5 | 0.2894 | 0.00421 | -0.0135 | 68.7411
2 | 0.36 | 0.00437 | -0.0141 | 82.3799
2.5 | 0.4288 | 0.00477 | -0.0145 | 89.8952
3 | 0.496 | 0.00538 | -0.0146 | 92.1933
3.5 | 0.5632 | 0.00598 | -0.0146 | 94.1806
4 | 0.6308 | 0.00652 | -0.0143 | 96.7485
4.5 | 0.6979 | 0.00709 | -0.0137 | 98.4344
5 | 0.7662 | 0.00755 | -0.0131 | 101.4834
5.5 | 0.8356 | 0.00794 | -0.0122 | 105.2393
6 | 0.9049 | 0.00836 | -0.011 | 108.2416
6.5 | 0.9743 | 0.0088 | -0.0095 | 110.7159
7 | 1.0427 | 0.00932 | -0.0074 | 111.8777
7.5 | 1.1096 | 0.00994 | -0.0047 | 111.6298
8 | 1.1735 | 0.01067 | -0.0011 | 109.9813
8.5 | 1.2304 | 0.01162 | 0.0037 | 105.8864
9 | 1.2552 | 0.01304 | 0.0129 | 96.2577
9.5 | 1.2548 | 0.01589 | 0.0223 | 78.9679
10 | 1.2387 | 0.02057 | 0.0296 | 60.2188
10.5 | 1.2124 | 0.02668 | 0.0347 | 45.4423
11 | 1.1793 | 0.03415 | 0.0372 | 34.5329
11.5 | 1.1464 | 0.04244 | 0.0374 | 27.0123
12.5 | 1.0851 | 0.06381 | 0.0278 | 17.0052
13 | 1.0572 | 0.07592 | 0.0207 | 13.9252
13.5 | 1.0314 | 0.08898 | 0.0123 | 11.5914
14 | 1.0088 | 0.10265 | 0.0032 | 9.8276

## 113. Re 12M Mach 0.00 (1)
BIGFOIL.COM POLAR EXPORT
NACA63-114 a=0.2
NACA63-114 a=0.2 |  |  |  | Cl Max: | 1.217 | at alpha= | 13 | deg
JavaFoil+Calcfoil stall+Eppler ext transition |  |  |  | L/D Max: | 114.419 | at alpha= | 9 | deg
Re: | 12000000 |  |  | Cd Min: | 0.00506 | at alpha= | -0.5 | deg
Mach: | 0 |  |  | Cl=0 at alpha= | -0.53333 | deg
|  |  |  | @ Cl=0.1, Cd= | 0.0050875
|  |  |  | @ Cl=0.4, Cd= | 0.0056893
|  |  |  | @ Cl=0.6, Cd= | 0.0068109
alpha (deg) | Cl | Cd | Cm | Cl/Cd
-18.5 | -0.875 | 0.10117 | 0.007 | -8.647
-18 | -0.914 | 0.08206 | 0.007 | -11.134
-17.5 | -0.956 | 0.06344 | 0.007 | -15.063
-17 | -0.996 | 0.04853 | 0.007 | -20.527
-16.5 | -1.03 | 0.03856 | 0.007 | -26.723
-16 | -1.06 | 0.03134 | 0.007 | -33.837
-15.5 | -1.083 | 0.02681 | 0.007 | -40.406
-15 | -1.104 | 0.02271 | 0.006 | -48.623
-14.5 | -1.115 | 0.02092 | 0.006 | -53.283
-14 | -1.124 | 0.01774 | 0.006 | -63.378
-13.5 | -1.125 | 0.0161 | 0.005 | -69.845
-13 | -1.121 | 0.01471 | 0.005 | -76.23
-12.5 | -1.114 | 0.01358 | 0.004 | -81.974
-12 | -1.102 | 0.0128 | 0.004 | -86.072
-11.5 | -1.085 | 0.01203 | 0.003 | -90.265
-11 | -1.066 | 0.0103 | 0.003 | -103.551
-10.5 | -1.046 | 0.01052 | 0.002 | -99.428
-10 | -1.013 | 0.01004 | 0.002 | -100.92
-9.5 | -0.977 | 0.00963 | 0.001 | -101.451
-9 | -0.937 | 0.00917 | 0.001 | -102.259
-8.5 | -0.895 | 0.00881 | 0 | -101.579
-8 | -0.849 | 0.00855 | 0 | -99.352
-7.5 | -0.801 | 0.00826 | -0.001 | -96.971
-7 | -0.751 | 0.00803 | -0.001 | -93.553
-6.5 | -0.699 | 0.00776 | -0.002 | -90.117
-6 | -0.645 | 0.00751 | -0.002 | -85.874
-5.5 | -0.589 | 0.00732 | -0.003 | -80.53
-5 | -0.532 | 0.00708 | -0.003 | -75.182
-4.5 | -0.474 | 0.00691 | -0.004 | -68.668
-4 | -0.416 | 0.00678 | -0.004 | -61.34
-3.5 | -0.357 | 0.00635 | -0.005 | -56.188
-3 | -0.297 | 0.00612 | -0.005 | -48.509
-2.5 | -0.237 | 0.00574 | -0.006 | -41.33
-2 | -0.177 | 0.0055 | -0.006 | -32.195
-1.5 | -0.117 | 0.00529 | -0.007 | -22.088
-1 | -0.056 | 0.00509 | -0.007 | -11.072
-0.5 | 0.004 | 0.00506 | -0.008 | 0.806
0 | 0.065 | 0.00507 | -0.009 | 12.727
0.5 | 0.125 | 0.0051 | -0.009 | 24.497
1 | 0.185 | 0.00516 | -0.01 | 35.898
1.5 | 0.246 | 0.00531 | -0.01 | 46.259
2 | 0.306 | 0.00546 | -0.011 | 56.042
2.5 | 0.366 | 0.00561 | -0.011 | 65.263
3 | 0.426 | 0.00575 | -0.012 | 74.044
3.5 | 0.486 | 0.00605 | -0.012 | 80.306
4 | 0.545 | 0.00646 | -0.013 | 84.305
4.5 | 0.603 | 0.00683 | -0.013 | 88.324
5 | 0.661 | 0.00743 | -0.014 | 89.027
5.5 | 0.718 | 0.00768 | -0.015 | 93.502
6 | 0.774 | 0.00798 | -0.015 | 97.025
6.5 | 0.828 | 0.00827 | -0.016 | 100.142
7 | 0.881 | 0.00859 | -0.016 | 102.568
7.5 | 0.932 | 0.00893 | -0.017 | 104.272
8 | 0.98 | 0.00931 | -0.017 | 105.333
8.5 | 1.027 | 0.00981 | -0.018 | 104.626
9 | 1.067 | 0.00932 | -0.018 | 114.419
9.5 | 1.103 | 0.01059 | -0.019 | 104.099
10 | 1.133 | 0.01116 | -0.019 | 101.535
10.5 | 1.159 | 0.01179 | -0.02 | 98.294
11 | 1.18 | 0.01245 | -0.02 | 94.782
11.5 | 1.197 | 0.0133 | -0.02 | 89.997
12 | 1.208 | 0.01427 | -0.021 | 84.616
12.5 | 1.215 | 0.01526 | -0.021 | 79.616
13 | 1.217 | 0.01632 | -0.022 | 74.592
13.5 | 1.214 | 0.01781 | -0.022 | 68.146
14 | 1.207 | 0.01929 | -0.022 | 62.562
14.5 | 1.195 | 0.02098 | -0.023 | 56.98
15 | 1.179 | 0.02333 | -0.023 | 50.525
15.5 | 1.158 | 0.02629 | -0.023 | 44.042
16 | 1.133 | 0.02968 | -0.023 | 38.189
16.5 | 1.106 | 0.03388 | -0.024 | 32.632
17 | 1.073 | 0.03977 | -0.024 | 26.988
17.5 | 1.04 | 0.04603 | -0.024 | 22.603
18 | 1.002 | 0.05578 | -0.024 | 17.959

## 114. Re 12M Mach 0.00 (2)
BIGFOIL.COM POLAR EXPORT
NACA63-114 a=0.2
NACA63-114 a=0.2 |  |  |  | Cl Max: | 1.7652 | at alpha= | 20 | deg
XFOIL ncrit=9 |  |  |  | L/D Max: | 124.023 | at alpha= | 10 | deg
Re: | 12000000 |  |  | Cd Min: | 0.04196 | at alpha= | 20 | deg
Mach: | 0 |  |  | Cl=0 at alpha= | -0.54329 | deg
|  |  |  | @ Cl=0.1, Cd= | 0.0039517
|  |  |  | @ Cl=0.4, Cd= | 0.0049941
|  |  |  | @ Cl=0.6, Cd= | 0.0062425
alpha (deg) | Cl | Cd | Cm | Cl/Cd
-20 | -1.7524 | 0.03369 | -0.0338 | -52.0154
-19.5 | -1.7479 | 0.02979 | -0.033 | -58.6741
-19 | -1.7357 | 0.02675 | -0.0319 | -64.886
-18.5 | -1.723 | 0.02398 | -0.0302 | -71.8515
-18 | -1.7085 | 0.02158 | -0.028 | -79.1705
-17.5 | -1.6888 | 0.01971 | -0.0256 | -85.6824
-17 | -1.6674 | 0.01814 | -0.0228 | -91.9184
-16.5 | -1.6458 | 0.01682 | -0.0195 | -97.8478
-16 | -1.6259 | 0.01576 | -0.0151 | -103.1662
-15.5 | -1.6028 | 0.01495 | -0.0105 | -107.2107
-15 | -1.5666 | 0.01443 | -0.0079 | -108.5655
-14.5 | -1.5253 | 0.01378 | -0.0062 | -110.6894
-14 | -1.4804 | 0.01321 | -0.005 | -112.0666
-13.5 | -1.4351 | 0.01254 | -0.0038 | -114.4418
-13 | -1.388 | 0.0119 | -0.0029 | -116.6387
-12.5 | -1.3392 | 0.01133 | -0.0022 | -118.1995
-12 | -1.2889 | 0.01081 | -0.0018 | -119.2322
-11.5 | -1.2374 | 0.01035 | -0.0014 | -119.5556
-11 | -1.1848 | 0.00994 | -0.0013 | -119.1952
-10.5 | -1.1314 | 0.00956 | -0.0012 | -118.3473
-10 | -1.0777 | 0.00917 | -0.0011 | -117.5245
-9.5 | -1.0238 | 0.00875 | -0.0011 | -117.0057
-9 | -0.9691 | 0.0084 | -0.0012 | -115.369
-8.5 | -0.9135 | 0.00811 | -0.0014 | -112.6387
-8 | -0.8577 | 0.00781 | -0.0016 | -109.8207
-7.5 | -0.8017 | 0.0075 | -0.0018 | -106.8933
-7 | -0.745 | 0.00727 | -0.0022 | -102.4759
-6.5 | -0.6883 | 0.00701 | -0.0025 | -98.1883
-6 | -0.631 | 0.00681 | -0.0029 | -92.6579
-5.5 | -0.5737 | 0.00657 | -0.0033 | -87.3212
-5 | -0.516 | 0.00639 | -0.0038 | -80.7512
-4.5 | -0.4582 | 0.00621 | -0.0043 | -73.7842
-4 | -0.4004 | 0.006 | -0.0048 | -66.7333
-3.5 | -0.3426 | 0.00574 | -0.0053 | -59.6864
-3 | -0.2848 | 0.00548 | -0.0058 | -51.9708
-2.5 | -0.2269 | 0.00524 | -0.0063 | -43.3015
-2 | -0.169 | 0.00496 | -0.0069 | -34.0726
-1.5 | -0.1109 | 0.00468 | -0.0075 | -23.6966
-1 | -0.0538 | 0.00413 | -0.0082 | -13.0266
-0.5 | 0.0051 | 0.00403 | -0.0088 | 1.2655
0 | 0.0641 | 0.00397 | -0.0095 | 16.1461
0.5 | 0.1229 | 0.00394 | -0.0102 | 31.1929
1 | 0.1817 | 0.00399 | -0.0109 | 45.5388
1.5 | 0.2405 | 0.00409 | -0.0116 | 58.802
2 | 0.2991 | 0.00421 | -0.0122 | 71.0451
2.5 | 0.356 | 0.00471 | -0.0128 | 75.5839
3 | 0.4133 | 0.00508 | -0.0133 | 81.3583
3.5 | 0.4704 | 0.00544 | -0.0138 | 86.4706
4 | 0.5274 | 0.00579 | -0.0143 | 91.0881
4.5 | 0.5841 | 0.00615 | -0.0147 | 94.9756
5 | 0.6408 | 0.00648 | -0.0151 | 98.8889
5.5 | 0.6974 | 0.00679 | -0.0155 | 102.7099
6 | 0.7541 | 0.00704 | -0.0158 | 107.1165
6.5 | 0.8105 | 0.0073 | -0.0162 | 111.0274
7 | 0.8665 | 0.00759 | -0.0165 | 114.1634
7.5 | 0.9224 | 0.00786 | -0.0168 | 117.3537
8 | 0.9775 | 0.00819 | -0.0169 | 119.3529
8.5 | 1.0325 | 0.00849 | -0.0171 | 121.6137
9 | 1.0865 | 0.00887 | -0.0171 | 122.4915
9.5 | 1.1403 | 0.00922 | -0.0172 | 123.6768
10 | 1.1931 | 0.00962 | -0.017 | 124.0229
10.5 | 1.2447 | 0.01008 | -0.0168 | 123.4821
11 | 1.2961 | 0.0105 | -0.0165 | 123.4381
11.5 | 1.3464 | 0.01095 | -0.016 | 122.9589
12 | 1.3946 | 0.01149 | -0.0153 | 121.3751
12.5 | 1.4408 | 0.01208 | -0.0143 | 119.2715
13 | 1.4853 | 0.01264 | -0.013 | 117.5079
13.5 | 1.5258 | 0.01308 | -0.011 | 116.6514
14 | 1.5657 | 0.01377 | -0.0091 | 113.7037
14.5 | 1.5913 | 0.01453 | -0.0047 | 109.5182
15 | 1.609 | 0.01561 | 0.0002 | 103.075
15.5 | 1.629 | 0.017 | 0.0039 | 95.8235
16 | 1.6494 | 0.01863 | 0.0069 | 88.5346
16.5 | 1.6708 | 0.02041 | 0.0094 | 81.8618
17 | 1.6903 | 0.02247 | 0.0115 | 75.2247
17.5 | 1.7109 | 0.02462 | 0.0132 | 69.4923
18 | 1.7268 | 0.02725 | 0.0147 | 63.3688
18.5 | 1.7395 | 0.03033 | 0.0159 | 57.3525
19 | 1.7509 | 0.03367 | 0.0167 | 52.0018
19.5 | 1.7573 | 0.03775 | 0.0171 | 46.551
20 | 1.7652 | 0.04196 | 0.017 | 42.0686

## 115. Re 12M Mach 0.10 (1)
BIGFOIL.COM POLAR EXPORT
NACA63-114 a=0.2
NACA63-114 a=0.2 |  |  |  | Cl Max: | 1.205 | at alpha= | 12.5 | deg
JavaFoil+Calcfoil stall+Eppler ext transition |  |  |  | L/D Max: | 113.508 | at alpha= | 9 | deg
Re: | 12000000 |  |  | Cd Min: | 0.00506 | at alpha= | -0.5 | deg
Mach: | 0.1 |  |  | Cl=0 at alpha= | -0.53279 | deg
|  |  |  | @ Cl=0.1, Cd= | 0.0050915
|  |  |  | @ Cl=0.4, Cd= | 0.0056953
|  |  |  | @ Cl=0.6, Cd= | 0.0067975
alpha (deg) | Cl | Cd | Cm | Cl/Cd
-18.5 | -0.814 | 0.1149 | 0.007 | -7.083
-18 | -0.845 | 0.10272 | 0.007 | -8.231
-17.5 | -0.884 | 0.08516 | 0.007 | -10.383
-17 | -0.938 | 0.05977 | 0.007 | -15.697
-16.5 | -0.979 | 0.04664 | 0.007 | -20.979
-16 | -1.019 | 0.03525 | 0.007 | -28.903
-15.5 | -1.048 | 0.02935 | 0.007 | -35.713
-15 | -1.075 | 0.02429 | 0.006 | -44.25
-14.5 | -1.092 | 0.02166 | 0.006 | -50.413
-14 | -1.103 | 0.01872 | 0.006 | -58.929
-13.5 | -1.108 | 0.01669 | 0.005 | -66.356
-13 | -1.107 | 0.01534 | 0.005 | -72.139
-12.5 | -1.103 | 0.01394 | 0.004 | -79.127
-12 | -1.094 | 0.01307 | 0.004 | -83.677
-11.5 | -1.079 | 0.01225 | 0.003 | -88.1
-11 | -1.062 | 0.01142 | 0.003 | -92.98
-10.5 | -1.045 | 0.01069 | 0.002 | -97.697
-10 | -1.013 | 0.01017 | 0.002 | -99.615
-9.5 | -0.978 | 0.00972 | 0.001 | -100.58
-9 | -0.939 | 0.00927 | 0.001 | -101.246
-8.5 | -0.897 | 0.0089 | 0 | -100.742
-8 | -0.852 | 0.00858 | 0 | -99.312
-7.5 | -0.804 | 0.00834 | -0.001 | -96.47
-7 | -0.754 | 0.00805 | -0.001 | -93.687
-6.5 | -0.702 | 0.00782 | -0.002 | -89.802
-6 | -0.648 | 0.00752 | -0.002 | -86.109
-5.5 | -0.592 | 0.00734 | -0.003 | -80.673
-5 | -0.535 | 0.00713 | -0.003 | -75.02
-4.5 | -0.477 | 0.00697 | -0.004 | -68.36
-4 | -0.418 | 0.00678 | -0.004 | -61.598
-3.5 | -0.358 | 0.00635 | -0.005 | -56.44
-3 | -0.299 | 0.00613 | -0.005 | -48.709
-2.5 | -0.238 | 0.00577 | -0.006 | -41.285
-2 | -0.178 | 0.0055 | -0.006 | -32.333
-1.5 | -0.117 | 0.00531 | -0.007 | -22.102
-1 | -0.057 | 0.00512 | -0.008 | -11.073
-0.5 | 0.004 | 0.00506 | -0.008 | 0.81
0 | 0.065 | 0.00508 | -0.009 | 12.79
0.5 | 0.126 | 0.0051 | -0.009 | 24.616
1 | 0.186 | 0.00516 | -0.01 | 36.085
1.5 | 0.247 | 0.00533 | -0.01 | 46.313
2 | 0.307 | 0.00549 | -0.011 | 55.951
2.5 | 0.368 | 0.00561 | -0.011 | 65.593
3 | 0.428 | 0.00577 | -0.012 | 74.161
3.5 | 0.488 | 0.00605 | -0.012 | 80.655
4 | 0.547 | 0.00651 | -0.013 | 84.076
4.5 | 0.606 | 0.00683 | -0.014 | 88.733
5 | 0.665 | 0.00749 | -0.014 | 88.677
5.5 | 0.722 | 0.00775 | -0.015 | 93.102
6 | 0.778 | 0.00805 | -0.015 | 96.583
6.5 | 0.832 | 0.00829 | -0.016 | 100.349
7 | 0.885 | 0.00868 | -0.016 | 101.972
7.5 | 0.935 | 0.00903 | -0.017 | 103.552
8 | 0.984 | 0.00942 | -0.017 | 104.474
8.5 | 1.03 | 0.00985 | -0.018 | 104.503
9 | 1.069 | 0.00942 | -0.018 | 113.508
9.5 | 1.104 | 0.01071 | -0.019 | 103.096
10 | 1.133 | 0.0113 | -0.019 | 100.298
10.5 | 1.157 | 0.01196 | -0.02 | 96.752
11 | 1.177 | 0.01267 | -0.02 | 92.937
11.5 | 1.192 | 0.01354 | -0.02 | 88.026
12 | 1.201 | 0.01456 | -0.021 | 82.432
12.5 | 1.205 | 0.01559 | -0.021 | 77.303
13 | 1.204 | 0.01674 | -0.022 | 71.937
13.5 | 1.197 | 0.01832 | -0.022 | 65.336
14 | 1.186 | 0.01991 | -0.022 | 59.58
14.5 | 1.169 | 0.02217 | -0.023 | 52.75
15 | 1.149 | 0.02458 | -0.023 | 46.737
15.5 | 1.124 | 0.02769 | -0.023 | 40.579
16 | 1.093 | 0.03219 | -0.023 | 33.951
16.5 | 1.061 | 0.03678 | -0.024 | 28.833
17 | 1.022 | 0.04418 | -0.024 | 23.133
17.5 | 0.979 | 0.05442 | -0.023 | 17.994

## 116. Re 12M Mach 0.10 (2)
BIGFOIL.COM POLAR EXPORT
NACA63-114 a=0.2
NACA63-114 a=0.2 |  |  |  | Cl Max: | 1.7475 | at alpha= | 20 | deg
XFOIL ncrit=9 |  |  |  | L/D Max: | 123.484 | at alpha= | 9.5 | deg
Re: | 12000000 |  |  | Cd Min: | 0.04654 | at alpha= | 20 | deg
Mach: | 0.1 |  |  | Cl=0 at alpha= | -0.54307 | deg
|  |  |  | @ Cl=0.1, Cd= | 0.003952
|  |  |  | @ Cl=0.4, Cd= | 0.0049853
|  |  |  | @ Cl=0.6, Cd= | 0.0062384
alpha (deg) | Cl | Cd | Cm | Cl/Cd
-20 | -1.736 | 0.03772 | -0.0367 | -46.0233
-19.5 | -1.7353 | 0.03309 | -0.0364 | -52.4418
-19 | -1.7263 | 0.02949 | -0.0356 | -58.5385
-18.5 | -1.7164 | 0.02622 | -0.0341 | -65.4615
-18 | -1.7046 | 0.02334 | -0.0321 | -73.0334
-17.5 | -1.6861 | 0.02115 | -0.0299 | -79.721
-17 | -1.6659 | 0.01928 | -0.0272 | -86.4056
-16.5 | -1.6455 | 0.01767 | -0.024 | -93.1239
-16 | -1.6237 | 0.01639 | -0.0202 | -99.0665
-15.5 | -1.6056 | 0.0154 | -0.0149 | -104.2597
-15 | -1.5759 | 0.01483 | -0.0109 | -106.2643
-14.5 | -1.5359 | 0.01411 | -0.0087 | -108.8519
-14 | -1.4913 | 0.0135 | -0.0072 | -110.4667
-13.5 | -1.4453 | 0.01286 | -0.0059 | -112.3872
-13 | -1.3984 | 0.01217 | -0.0047 | -114.9055
-12.5 | -1.3495 | 0.01155 | -0.0037 | -116.8398
-12 | -1.299 | 0.01099 | -0.003 | -118.1984
-11.5 | -1.2471 | 0.0105 | -0.0026 | -118.7714
-11 | -1.1941 | 0.01006 | -0.0022 | -118.6978
-10.5 | -1.1403 | 0.00966 | -0.002 | -118.0435
-10 | -1.0858 | 0.00928 | -0.0019 | -117.0043
-9.5 | -1.0314 | 0.00884 | -0.0017 | -116.6742
-9 | -0.9762 | 0.00847 | -0.0017 | -115.2538
-8 | -0.8638 | 0.00787 | -0.002 | -109.7586
-7.5 | -0.8073 | 0.00755 | -0.0021 | -106.9272
-7 | -0.7502 | 0.0073 | -0.0024 | -102.7671
-6.5 | -0.6929 | 0.00704 | -0.0027 | -98.4233
-6 | -0.6353 | 0.00683 | -0.0031 | -93.0161
-5.5 | -0.5775 | 0.0066 | -0.0035 | -87.5
-5 | -0.5193 | 0.00641 | -0.0039 | -81.014
-4.5 | -0.4611 | 0.00622 | -0.0044 | -74.1318
-4 | -0.4029 | 0.00602 | -0.0049 | -66.9269
-3.5 | -0.3448 | 0.00575 | -0.0053 | -59.9652
-3 | -0.2865 | 0.00549 | -0.0058 | -52.1858
-2.5 | -0.2282 | 0.00525 | -0.0064 | -43.4667
-2 | -0.17 | 0.00496 | -0.007 | -34.2742
-1.5 | -0.1116 | 0.00468 | -0.0076 | -23.8462
-1 | -0.0541 | 0.00413 | -0.0082 | -13.0993
-0.5 | 0.0051 | 0.00403 | -0.0089 | 1.2655
0 | 0.0645 | 0.00397 | -0.0096 | 16.2469
0.5 | 0.1237 | 0.00394 | -0.0103 | 31.3959
1 | 0.1829 | 0.00399 | -0.011 | 45.8396
1.5 | 0.242 | 0.00409 | -0.0116 | 59.1687
2 | 0.301 | 0.00421 | -0.0123 | 71.4964
2.5 | 0.3582 | 0.00471 | -0.0128 | 76.051
3 | 0.4159 | 0.00509 | -0.0134 | 81.7092
3.5 | 0.4733 | 0.00545 | -0.0139 | 86.844
4.5 | 0.5878 | 0.00617 | -0.0147 | 95.2674
5.5 | 0.7019 | 0.00681 | -0.0154 | 103.069
6 | 0.759 | 0.00707 | -0.0158 | 107.355
6.5 | 0.8159 | 0.00734 | -0.0161 | 111.158
7 | 0.8723 | 0.00763 | -0.0163 | 114.325
7.5 | 0.9287 | 0.00791 | -0.0166 | 117.4083
8 | 0.9843 | 0.00824 | -0.0167 | 119.4539
8.5 | 1.0397 | 0.00856 | -0.0168 | 121.4603
9 | 1.094 | 0.00895 | -0.0167 | 122.2346
9.5 | 1.1484 | 0.0093 | -0.0167 | 123.4839
10 | 1.2014 | 0.00973 | -0.0164 | 123.4738
10.5 | 1.2535 | 0.0102 | -0.016 | 122.8922
11 | 1.3053 | 0.01062 | -0.0156 | 122.9096
11.5 | 1.3558 | 0.01111 | -0.015 | 122.0342
12 | 1.4037 | 0.0117 | -0.014 | 119.9744
12.5 | 1.4497 | 0.01232 | -0.0127 | 117.6705
13 | 1.4946 | 0.01287 | -0.0113 | 116.1305
14 | 1.5702 | 0.01411 | -0.0061 | 111.2828
14.5 | 1.5876 | 0.01502 | -0.0004 | 105.6991
15 | 1.6071 | 0.01633 | 0.0039 | 98.414
15.5 | 1.6275 | 0.01791 | 0.0074 | 90.871
16 | 1.6493 | 0.01966 | 0.0101 | 83.8911
16.5 | 1.6714 | 0.02156 | 0.0124 | 77.5232
17 | 1.6899 | 0.02386 | 0.0145 | 70.8256
17.5 | 1.7077 | 0.02642 | 0.0162 | 64.6366
18 | 1.7235 | 0.02926 | 0.0176 | 58.9029
18.5 | 1.7305 | 0.03303 | 0.0187 | 52.3918
19 | 1.7398 | 0.03688 | 0.0192 | 47.1746
19.5 | 1.7434 | 0.04158 | 0.0192 | 41.9288
20 | 1.7475 | 0.04654 | 0.0187 | 37.5483

## 117. Re 12M Mach 0.25 (1)
BIGFOIL.COM POLAR EXPORT
NACA63-114 a=0.2
NACA63-114 a=0.2 |  |  |  | Cl Max: | 1.148 | at alpha= | 11 | deg
JavaFoil+Calcfoil stall+Eppler ext transition |  |  |  | L/D Max: | 101.584 | at alpha= | 8.5 | deg
Re: | 12000000 |  |  | Cd Min: | 0.00508 | at alpha= | 0 | deg
Mach: | 0.25 |  |  | Cl=0 at alpha= | -0.53226 | deg
|  |  |  | @ Cl=0.1, Cd= | 0.0050907
|  |  |  | @ Cl=0.4, Cd= | 0.0057474
|  |  |  | @ Cl=0.6, Cd= | 0.0068627
alpha (deg) | Cl | Cd | Cm | Cl/Cd
-16.5 | -0.596 | 0.1179 | 0.005 | -5.051
-16 | -0.651 | 0.10912 | 0.005 | -5.967
-15.5 | -0.705 | 0.09886 | 0.005 | -7.131
-15 | -0.76 | 0.08509 | 0.005 | -8.927
-14.5 | -0.827 | 0.06209 | 0.005 | -13.317
-14 | -0.903 | 0.03538 | 0.005 | -25.535
-13.5 | -0.955 | 0.02432 | 0.005 | -39.287
-13 | -0.989 | 0.01939 | 0.005 | -51.014
-12.5 | -1.01 | 0.01676 | 0.004 | -60.294
-12 | -1.021 | 0.01518 | 0.004 | -67.298
-11.5 | -1.026 | 0.01388 | 0.003 | -73.937
-11 | -1.023 | 0.01291 | 0.003 | -79.188
-10.5 | -1.015 | 0.01171 | 0.003 | -86.644
-10 | -0.998 | 0.01017 | 0.002 | -98.142
-9.5 | -0.977 | 0.01031 | 0.002 | -94.75
-9 | -0.944 | 0.00983 | 0.001 | -96.101
-8.5 | -0.907 | 0.00934 | 0 | -97.087
-8 | -0.865 | 0.00893 | 0 | -96.848
-7.5 | -0.819 | 0.00858 | -0.001 | -95.401
-7 | -0.77 | 0.00828 | -0.001 | -92.926
-6.5 | -0.718 | 0.00799 | -0.002 | -89.831
-6 | -0.663 | 0.00772 | -0.002 | -85.952
-5.5 | -0.607 | 0.00748 | -0.003 | -81.118
-5 | -0.549 | 0.00724 | -0.003 | -75.774
-4.5 | -0.489 | 0.00705 | -0.004 | -69.351
-4 | -0.429 | 0.00691 | -0.004 | -62.064
-3.5 | -0.368 | 0.00644 | -0.005 | -57.192
-3 | -0.307 | 0.00621 | -0.005 | -49.405
-2.5 | -0.245 | 0.00585 | -0.006 | -41.855
-2 | -0.183 | 0.00556 | -0.007 | -32.867
-1.5 | -0.121 | 0.00536 | -0.007 | -22.499
-1 | -0.058 | 0.00512 | -0.008 | -11.367
-0.5 | 0.004 | 0.00509 | -0.008 | 0.827
0 | 0.067 | 0.00508 | -0.009 | 13.14
0.5 | 0.129 | 0.0051 | -0.009 | 25.288
1 | 0.191 | 0.00518 | -0.01 | 36.929
1.5 | 0.254 | 0.00537 | -0.011 | 47.242
2 | 0.316 | 0.00554 | -0.011 | 57.006
2.5 | 0.378 | 0.00568 | -0.012 | 66.59
3 | 0.44 | 0.00587 | -0.012 | 74.883
3.5 | 0.501 | 0.00618 | -0.013 | 81.125
4 | 0.562 | 0.00666 | -0.013 | 84.424
4.5 | 0.622 | 0.00698 | -0.014 | 89.163
5 | 0.682 | 0.00767 | -0.014 | 88.933
5.5 | 0.741 | 0.00796 | -0.015 | 93.086
6 | 0.797 | 0.00826 | -0.016 | 96.46
6.5 | 0.852 | 0.0086 | -0.016 | 99.025
7 | 0.905 | 0.00896 | -0.017 | 100.979
7.5 | 0.955 | 0.00942 | -0.017 | 101.306
8 | 1.002 | 0.00991 | -0.018 | 101.13
8.5 | 1.04 | 0.01024 | -0.018 | 101.584
9 | 1.075 | 0.01082 | -0.019 | 99.374
9.5 | 1.106 | 0.01142 | -0.019 | 96.802
10 | 1.127 | 0.01224 | -0.02 | 92.06
10.5 | 1.141 | 0.01306 | -0.02 | 87.378
11 | 1.148 | 0.01397 | -0.02 | 82.219
11.5 | 1.147 | 0.01514 | -0.021 | 75.74
12 | 1.137 | 0.01638 | -0.021 | 69.416
12.5 | 1.117 | 0.01842 | -0.022 | 60.639
13 | 1.091 | 0.01997 | -0.022 | 54.629
13.5 | 1.054 | 0.02263 | -0.022 | 46.583
14 | 1.007 | 0.02637 | -0.022 | 38.192
14.5 | 0.949 | 0.03265 | -0.022 | 29.059
15 | 0.865 | 0.05038 | -0.021 | 17.164
15.5 | 0.755 | 0.09344 | -0.018 | 8.082
16 | 0.693 | 0.10508 | -0.017 | 6.598

## 118. Re 12M Mach 0.25 (2)
BIGFOIL.COM POLAR EXPORT
NACA63-114 a=0.2
NACA63-114 a=0.2 |  |  |  | Cl Max: | 1.6693 | at alpha= | 18 | deg
XFOIL ncrit=9 |  |  |  | L/D Max: | 121.66 | at alpha= | 9 | deg
Re: | 12000000 |  |  | Cd Min: | 0.07715 | at alpha= | 20 | deg
Mach: | 0.25 |  |  | Cl=0 at alpha= | -0.54486 | deg
|  |  |  | @ Cl=0.1, Cd= | 0.0039538
|  |  |  | @ Cl=0.4, Cd= | 0.0049261
|  |  |  | @ Cl=0.6, Cd= | 0.0062311
alpha (deg) | Cl | Cd | Cm | Cl/Cd
-20 | -1.5597 | 0.07523 | -0.0341 | -20.7324
-19.5 | -1.5902 | 0.06378 | -0.0405 | -24.9326
-19 | -1.6169 | 0.0537 | -0.0451 | -30.1099
-18.5 | -1.6277 | 0.04612 | -0.0476 | -35.2927
-18 | -1.6402 | 0.03905 | -0.0488 | -42.0026
-17.5 | -1.6424 | 0.0336 | -0.0486 | -48.881
-17 | -1.6369 | 0.0292 | -0.0474 | -56.0582
-16.5 | -1.627 | 0.02549 | -0.0453 | -63.829
-16 | -1.6096 | 0.02262 | -0.0426 | -71.1583
-15.5 | -1.5904 | 0.02015 | -0.0393 | -78.928
-14.5 | -1.5488 | 0.01673 | -0.0302 | -92.5762
-14 | -1.5309 | 0.01557 | -0.0237 | -98.3237
-13.5 | -1.4963 | 0.0147 | -0.0191 | -101.7891
-13 | -1.4515 | 0.01382 | -0.0161 | -105.0289
-12.5 | -1.4025 | 0.01304 | -0.0137 | -107.5537
-12 | -1.353 | 0.01217 | -0.0114 | -111.175
-11.5 | -1.3002 | 0.01145 | -0.0097 | -113.5546
-11 | -1.2455 | 0.01082 | -0.0083 | -115.1109
-10.5 | -1.1892 | 0.01028 | -0.0072 | -115.6809
-10 | -1.1319 | 0.0098 | -0.0063 | -115.5
-9.5 | -1.0738 | 0.00936 | -0.0056 | -114.7222
-9 | -1.0159 | 0.0089 | -0.005 | -114.1461
-8.5 | -0.9574 | 0.00848 | -0.0045 | -112.9009
-8 | -0.8981 | 0.00814 | -0.0042 | -110.3317
-7.5 | -0.8385 | 0.00782 | -0.0041 | -107.2251
-7 | -0.7789 | 0.00748 | -0.004 | -104.131
-6.5 | -0.7187 | 0.00723 | -0.004 | -99.4053
-6 | -0.6587 | 0.00696 | -0.0042 | -94.6408
-5.5 | -0.5982 | 0.00674 | -0.0044 | -88.7537
-5 | -0.5378 | 0.00651 | -0.0046 | -82.6114
-4.5 | -0.4772 | 0.0063 | -0.005 | -75.746
-4 | -0.4166 | 0.00611 | -0.0054 | -68.1833
-3.5 | -0.3563 | 0.00585 | -0.0058 | -60.906
-3 | -0.296 | 0.00556 | -0.0062 | -53.2374
-2.5 | -0.2357 | 0.0053 | -0.0067 | -44.4717
-2 | -0.1755 | 0.00499 | -0.0073 | -35.1703
-1.5 | -0.1152 | 0.0047 | -0.0079 | -24.5106
-1 | -0.0558 | 0.00414 | -0.0085 | -13.4783
-0.5 | 0.0055 | 0.00403 | -0.0092 | 1.3648
0 | 0.0669 | 0.00397 | -0.0099 | 16.8514
0.5 | 0.1282 | 0.00394 | -0.0106 | 32.5381
1 | 0.1894 | 0.00399 | -0.0113 | 47.4687
1.5 | 0.2505 | 0.0041 | -0.012 | 61.0976
2 | 0.3116 | 0.00423 | -0.0126 | 73.6643
2.5 | 0.3708 | 0.00472 | -0.0132 | 78.5593
3 | 0.4303 | 0.00514 | -0.0137 | 83.716
3.5 | 0.4897 | 0.00553 | -0.0141 | 88.5533
4 | 0.5489 | 0.00593 | -0.0144 | 92.5632
4.5 | 0.6083 | 0.00628 | -0.0147 | 96.8631
5 | 0.6673 | 0.00667 | -0.0149 | 100.045
5.5 | 0.7266 | 0.00698 | -0.0151 | 104.0974
6 | 0.7861 | 0.00726 | -0.0153 | 108.2782
6.5 | 0.8455 | 0.00754 | -0.0154 | 112.1353
7 | 0.9046 | 0.00784 | -0.0154 | 115.3827
7.5 | 0.963 | 0.0082 | -0.0152 | 117.439
8 | 1.0215 | 0.00853 | -0.015 | 119.7538
8.5 | 1.0788 | 0.00896 | -0.0146 | 120.4018
9 | 1.1363 | 0.00934 | -0.0141 | 121.6595
9.5 | 1.1924 | 0.00981 | -0.0134 | 121.5494
10 | 1.2474 | 0.01033 | -0.0124 | 120.7551
10.5 | 1.302 | 0.01083 | -0.0113 | 120.2216
11 | 1.3543 | 0.01143 | -0.0098 | 118.4864
11.5 | 1.4034 | 0.01215 | -0.0078 | 115.5062
12 | 1.4514 | 0.01282 | -0.0056 | 113.2137
12.5 | 1.4948 | 0.01356 | -0.0027 | 110.236
13 | 1.5154 | 0.0143 | 0.004 | 105.972
14 | 1.5585 | 0.01725 | 0.0137 | 90.3478
14.5 | 1.584 | 0.01907 | 0.0172 | 83.0624
15 | 1.6064 | 0.0213 | 0.0203 | 75.4178
15.5 | 1.6275 | 0.02384 | 0.0229 | 68.2676
16 | 1.644 | 0.02694 | 0.0253 | 61.0245
16.5 | 1.6568 | 0.03054 | 0.0271 | 54.2502
17 | 1.6669 | 0.03458 | 0.0284 | 48.2042
17.5 | 1.6675 | 0.03986 | 0.029 | 41.8339
18 | 1.6693 | 0.04547 | 0.0288 | 36.7121
18.5 | 1.6646 | 0.05213 | 0.0276 | 31.9317
19 | 1.6584 | 0.05939 | 0.0256 | 27.9239
19.5 | 1.6461 | 0.06785 | 0.0225 | 24.2609
20 | 1.631 | 0.07715 | 0.0183 | 21.1406

## 119. Re 12M Mach 0.50 (1)
BIGFOIL.COM POLAR EXPORT
NACA63-114 a=0.2
NACA63-114 a=0.2 |  |  |  | Cl Max: | 1.128 | at alpha= | 20 | deg
JavaFoil+Calcfoil stall+Eppler ext transition |  |  |  | L/D Max: | 96.153 | at alpha= | 6 | deg
Re: | 12000000 |  |  | Cd Min: | 0.00519 | at alpha= | -0.5 | deg
Mach: | 0.5 |  |  | Cl=0 at alpha= | -0.53571 | deg
|  |  |  | @ Cl=0.1, Cd= | 0.00523
|  |  |  | @ Cl=0.4, Cd= | 0.0058794
|  |  |  | @ Cl=0.6, Cd= | 0.0071176
alpha (deg) | Cl | Cd | Cm | Cl/Cd
-20 | -1.078 | 0.16832 | 0.008 | -6.406
-19.5 | -1.055 | 0.15472 | 0.008 | -6.816
-19 | -1.029 | 0.1452 | 0.008 | -7.087
-18.5 | -1 | 0.1416 | 0.007 | -7.059
-18 | -0.969 | 0.1365 | 0.007 | -7.101
-17.5 | -0.941 | 0.13411 | 0.006 | -7.017
-17 | -0.923 | 0.1176 | 0.006 | -7.849
-16.5 | -0.885 | 0.14216 | 0.005 | -6.226
-16 | -0.865 | 0.10812 | 0.006 | -7.997
-15.5 | -0.831 | 0.10699 | 0.005 | -7.766
-15 | -0.805 | 0.1088 | 0.005 | -7.398
-14.5 | -0.781 | 0.0982 | 0.004 | -7.955
-14 | -0.75 | 0.09496 | 0.004 | -7.902
-13.5 | -0.754 | 0.0658 | 0.005 | -11.461
-13 | -0.788 | 0.03022 | 0.005 | -26.089
-12.5 | -0.665 | 0.08709 | 0.003 | -7.64
-12 | -0.641 | 0.07719 | 0.003 | -8.309
-11.5 | -0.687 | 0.03033 | 0.004 | -22.669
-11 | -0.681 | 0.02013 | 0.003 | -33.852
-10.5 | -0.553 | 0.07207 | 0.001 | -7.671
-10 | -0.531 | 0.06151 | 0.001 | -8.631
-9.5 | -0.59 | 0.01694 | 0.002 | -34.809
-9 | -0.567 | 0.01411 | 0.001 | -40.142
-8.5 | -0.448 | 0.05126 | 0 | -8.747
-8 | -0.746 | 0.01214 | 0 | -61.469
-7.5 | -0.807 | 0.00983 | -0.001 | -82.125
-7 | -0.803 | 0.00977 | -0.001 | -82.189
-6.5 | -0.769 | 0.00922 | -0.002 | -83.388
-6 | -0.722 | 0.00871 | -0.002 | -82.892
-5.5 | -0.668 | 0.00832 | -0.003 | -80.233
-5 | -0.607 | 0.00796 | -0.004 | -76.242
-4.5 | -0.543 | 0.00765 | -0.004 | -70.924
-4 | -0.477 | 0.00738 | -0.005 | -64.699
-3.5 | -0.41 | 0.00715 | -0.006 | -57.361
-3 | -0.342 | 0.00661 | -0.006 | -51.76
-2.5 | -0.273 | 0.00625 | -0.007 | -43.794
-2 | -0.204 | 0.00582 | -0.007 | -35.075
-1.5 | -0.135 | 0.00552 | -0.008 | -24.41
-1 | -0.065 | 0.00527 | -0.009 | -12.339
-0.5 | 0.005 | 0.00519 | -0.009 | 0.908
0 | 0.075 | 0.00523 | -0.01 | 14.25
0.5 | 0.144 | 0.00523 | -0.01 | 27.57
1 | 0.214 | 0.00537 | -0.011 | 39.823
1.5 | 0.283 | 0.00558 | -0.012 | 50.768
2 | 0.353 | 0.00575 | -0.012 | 61.366
2.5 | 0.422 | 0.00594 | -0.013 | 71.056
3 | 0.491 | 0.00624 | -0.014 | 78.696
3.5 | 0.559 | 0.00678 | -0.014 | 82.482
4 | 0.627 | 0.00734 | -0.015 | 85.425
4.5 | 0.693 | 0.00775 | -0.016 | 89.374
5 | 0.757 | 0.00859 | -0.016 | 88.142
5.5 | 0.819 | 0.0092 | -0.017 | 89.027
6 | 0.872 | 0.00907 | -0.017 | 96.153
6.5 | 0.919 | 0.01016 | -0.018 | 90.405
7 | 0.957 | 0.01086 | -0.018 | 88.099
7.5 | 0.98 | 0.01185 | -0.019 | 82.676
8 | 0.979 | 0.01305 | -0.019 | 74.994
8.5 | 0.919 | 0.01468 | -0.02 | 62.63
9 | 0.629 | 0.01695 | -0.02 | 37.074
9.5 | 0.553 | 0.06528 | -0.01 | 8.477
10 | 0.689 | 0.01921 | -0.021 | 35.85
10.5 | 0.713 | 0.02245 | -0.021 | 31.736
11 | 0.638 | 0.07404 | -0.013 | 8.621
11.5 | 0.776 | 0.02365 | -0.023 | 32.806
12 | 0.796 | 0.02854 | -0.023 | 27.902
12.5 | 0.727 | 0.08159 | -0.016 | 8.916
13 | 0.749 | 0.09142 | -0.015 | 8.197
13.5 | 0.874 | 0.0373 | -0.024 | 23.436
14 | 0.837 | 0.07427 | -0.02 | 11.276
14.5 | 0.877 | 0.07216 | -0.022 | 12.147
15 | 0.858 | 0.10159 | -0.017 | 8.448
15.5 | 0.904 | 0.09501 | -0.02 | 9.512
16 | 0.96 | 0.08125 | -0.023 | 11.816
16.5 | 0.96 | 0.10646 | -0.021 | 9.016
17 | 0.965 | 0.13031 | -0.018 | 7.409
17.5 | 0.995 | 0.13415 | -0.019 | 7.418
18 | 1.027 | 0.13436 | -0.02 | 7.646
18.5 | 1.055 | 0.14131 | -0.021 | 7.468
19 | 1.073 | 0.15922 | -0.02 | 6.739
19.5 | 1.103 | 0.1619 | -0.021 | 6.811
20 | 1.128 | 0.18341 | -0.021 | 6.148

## 120. Re 12M Mach 0.50 (2)
BIGFOIL.COM POLAR EXPORT
NACA63-114 a=0.2
NACA63-114 a=0.2 |  |  |  | Cl Max: | 1.2427 | at alpha= | 8.5 | deg
XFOIL ncrit=9 |  |  |  | L/D Max: | 116.142 | at alpha= | 7 | deg
Re: | 12000000 |  |  | Cd Min: | 0.01113 | at alpha= | 8.5 | deg
Mach: | 0.5 |  |  | Cl=0 at alpha= | -99 | deg
|  |  |  | @ Cl=0.1, Cd= | 0.0039937
|  |  |  | @ Cl=0.4, Cd= | 0.0046262
|  |  |  | @ Cl=0.6, Cd= | 0.0061865
alpha (deg) | Cl | Cd | Cm | Cl/Cd
0 | 0.0776 | 0.004 | -0.0113 | 19.4
0.5 | 0.1483 | 0.00398 | -0.012 | 37.2613
1 | 0.2189 | 0.00403 | -0.0128 | 54.3176
1.5 | 0.2893 | 0.00416 | -0.0135 | 69.5433
2 | 0.3599 | 0.00432 | -0.0141 | 83.3102
2.5 | 0.428 | 0.00484 | -0.0145 | 88.4298
3 | 0.4958 | 0.00539 | -0.0147 | 91.9852
3.5 | 0.5634 | 0.00594 | -0.0146 | 94.8485
4 | 0.6317 | 0.0064 | -0.0144 | 98.7031
4.5 | 0.6991 | 0.00696 | -0.0139 | 100.4454
5 | 0.7684 | 0.00736 | -0.0133 | 104.4022
5.5 | 0.8385 | 0.00772 | -0.0125 | 108.614
6 | 0.9083 | 0.00812 | -0.0114 | 111.8596
6.5 | 0.978 | 0.00855 | -0.0099 | 114.386
7 | 1.0476 | 0.00902 | -0.0079 | 116.1419
7.5 | 1.1154 | 0.00962 | -0.0053 | 115.9459
8 | 1.182 | 0.01026 | -0.002 | 115.2047
8.5 | 1.2427 | 0.01113 | 0.0025 | 111.6532

## 121. Re 14M Mach 0.00 (1)
BIGFOIL.COM POLAR EXPORT
NACA63-114 a=0.2
NACA63-114 a=0.2 |  |  |  | Cl Max: | 1.219 | at alpha= | 13 | deg
JavaFoil+Calcfoil stall+Eppler ext transition |  |  |  | L/D Max: | 108.08 | at alpha= | 8.5 | deg
Re: | 14000000 |  |  | Cd Min: | 0.00506 | at alpha= | 0 | deg
Mach: | 0 |  |  | Cl=0 at alpha= | -0.53333 | deg
|  |  |  | @ Cl=0.1, Cd= | 0.0050892
|  |  |  | @ Cl=0.4, Cd= | 0.0057347
|  |  |  | @ Cl=0.6, Cd= | 0.0067355
alpha (deg) | Cl | Cd | Cm | Cl/Cd
-18.5 | -0.885 | 0.09175 | 0.007 | -9.641
-18 | -0.928 | 0.07106 | 0.008 | -13.055
-17.5 | -0.966 | 0.0562 | 0.008 | -17.198
-17 | -1.004 | 0.04407 | 0.008 | -22.778
-16.5 | -1.035 | 0.03633 | 0.007 | -28.485
-16 | -1.065 | 0.02928 | 0.007 | -36.374
-15.5 | -1.087 | 0.02523 | 0.007 | -43.096
-15 | -1.106 | 0.02194 | 0.006 | -50.411
-14.5 | -1.118 | 0.01988 | 0.006 | -56.242
-14 | -1.126 | 0.01714 | 0.006 | -65.696
-13.5 | -1.127 | 0.01544 | 0.005 | -73.008
-13 | -1.124 | 0.01418 | 0.005 | -79.229
-12.5 | -1.116 | 0.0131 | 0.004 | -85.172
-12 | -1.104 | 0.01218 | 0.004 | -90.65
-11.5 | -1.088 | 0.01145 | 0.003 | -95.028
-11 | -1.069 | 0.01048 | 0.003 | -102.036
-10.5 | -1.046 | 0.01025 | 0.002 | -102.071
-10 | -1.013 | 0.00984 | 0.002 | -102.954
-9.5 | -0.977 | 0.00938 | 0.001 | -104.165
-9 | -0.937 | 0.009 | 0.001 | -104.192
-8.5 | -0.895 | 0.00863 | 0 | -103.687
-8 | -0.849 | 0.0084 | 0 | -101.082
-7.5 | -0.801 | 0.0081 | -0.001 | -98.888
-7 | -0.751 | 0.00784 | -0.001 | -95.819
-6.5 | -0.699 | 0.00762 | -0.002 | -91.75
-6 | -0.645 | 0.00737 | -0.002 | -87.495
-5.5 | -0.589 | 0.00716 | -0.003 | -82.333
-5 | -0.532 | 0.00697 | -0.003 | -76.374
-4.5 | -0.474 | 0.00681 | -0.004 | -69.639
-4 | -0.416 | 0.00666 | -0.004 | -62.382
-3.5 | -0.357 | 0.00629 | -0.005 | -56.7
-3 | -0.297 | 0.00611 | -0.005 | -48.66
-2.5 | -0.237 | 0.00587 | -0.006 | -40.399
-2 | -0.177 | 0.00559 | -0.006 | -31.663
-1.5 | -0.117 | 0.00539 | -0.007 | -21.655
-1 | -0.056 | 0.00523 | -0.007 | -10.782
-0.5 | 0.004 | 0.00509 | -0.008 | 0.801
0 | 0.065 | 0.00506 | -0.009 | 12.77
0.5 | 0.125 | 0.00511 | -0.009 | 24.453
1 | 0.185 | 0.00524 | -0.01 | 35.378
1.5 | 0.246 | 0.00538 | -0.01 | 45.669
2 | 0.306 | 0.00548 | -0.011 | 55.873
2.5 | 0.366 | 0.00561 | -0.011 | 65.302
3 | 0.426 | 0.00583 | -0.012 | 73.054
3.5 | 0.486 | 0.00617 | -0.012 | 78.759
4 | 0.545 | 0.00647 | -0.013 | 84.219
4.5 | 0.603 | 0.00675 | -0.013 | 89.378
5 | 0.661 | 0.00729 | -0.014 | 90.66
5.5 | 0.718 | 0.00755 | -0.015 | 95.196
6 | 0.774 | 0.00783 | -0.015 | 98.871
6.5 | 0.828 | 0.00811 | -0.016 | 102.111
7 | 0.881 | 0.00841 | -0.016 | 104.737
7.5 | 0.932 | 0.00874 | -0.017 | 106.57
8 | 0.98 | 0.00912 | -0.017 | 107.532
8.5 | 1.027 | 0.0095 | -0.018 | 108.08
9 | 1.07 | 0.01006 | -0.018 | 106.409
9.5 | 1.105 | 0.01032 | -0.019 | 107.028
10 | 1.135 | 0.01085 | -0.019 | 104.613
10.5 | 1.161 | 0.01145 | -0.02 | 101.413
11 | 1.182 | 0.01207 | -0.02 | 97.952
11.5 | 1.199 | 0.01288 | -0.02 | 93.101
12 | 1.21 | 0.0138 | -0.021 | 87.696
12.5 | 1.217 | 0.01473 | -0.021 | 82.657
13 | 1.219 | 0.01591 | -0.022 | 76.615
13.5 | 1.216 | 0.01715 | -0.022 | 70.899
14 | 1.209 | 0.01858 | -0.022 | 65.087
14.5 | 1.197 | 0.02051 | -0.023 | 58.34
15 | 1.181 | 0.0226 | -0.023 | 52.247
15.5 | 1.16 | 0.02547 | -0.023 | 45.525
16 | 1.135 | 0.02878 | -0.024 | 39.438
16.5 | 1.109 | 0.03226 | -0.024 | 34.379
17 | 1.077 | 0.03763 | -0.024 | 28.63
17.5 | 1.043 | 0.04455 | -0.024 | 23.404
18 | 1.008 | 0.05204 | -0.024 | 19.361

## 122. Re 14M Mach 0.00 (2)
BIGFOIL.COM POLAR EXPORT
NACA63-114 a=0.2
NACA63-114 a=0.2 |  |  |  | Cl Max: | 1.7798 | at alpha= | 20 | deg
XFOIL ncrit=9 |  |  |  | L/D Max: | 127.172 | at alpha= | 11 | deg
Re: | 14000000 |  |  | Cd Min: | 0.04038 | at alpha= | 20 | deg
Mach: | 0 |  |  | Cl=0 at alpha= | -0.54359 | deg
|  |  |  | @ Cl=0.1, Cd= | 0.0039578
|  |  |  | @ Cl=0.4, Cd= | 0.0050125
|  |  |  | @ Cl=0.6, Cd= | 0.0061417
alpha (deg) | Cl | Cd | Cm | Cl/Cd
-20 | -1.7686 | 0.03219 | -0.0338 | -54.9425
-19.5 | -1.7636 | 0.02845 | -0.0328 | -61.9895
-19 | -1.7504 | 0.02559 | -0.0314 | -68.4017
-18.5 | -1.7368 | 0.02298 | -0.0296 | -75.5788
-18 | -1.7226 | 0.02064 | -0.0271 | -83.4593
-17.5 | -1.703 | 0.01887 | -0.0245 | -90.2491
-17 | -1.6825 | 0.01737 | -0.0214 | -96.8624
-16.5 | -1.6636 | 0.01608 | -0.0174 | -103.4577
-15.5 | -1.6162 | 0.01457 | -0.0085 | -110.9266
-14.5 | -1.533 | 0.01332 | -0.0051 | -115.0901
-14 | -1.487 | 0.01277 | -0.0041 | -116.4448
-13.5 | -1.4395 | 0.01224 | -0.0033 | -117.6062
-13 | -1.3918 | 0.01162 | -0.0024 | -119.7762
-12.5 | -1.3426 | 0.01106 | -0.0018 | -121.3924
-11.5 | -1.2405 | 0.01007 | -0.001 | -123.1877
-11 | -1.1877 | 0.00966 | -0.0009 | -122.9503
-10.5 | -1.1341 | 0.00929 | -0.0008 | -122.0775
-10 | -1.0798 | 0.00895 | -0.0009 | -120.648
-9.5 | -1.0256 | 0.00856 | -0.0009 | -119.8131
-9 | -0.9708 | 0.0082 | -0.001 | -118.3902
-8.5 | -0.9152 | 0.0079 | -0.0012 | -115.8481
-8 | -0.8591 | 0.00764 | -0.0014 | -112.4476
-7.5 | -0.803 | 0.00734 | -0.0017 | -109.4005
-7 | -0.7462 | 0.0071 | -0.002 | -105.0986
-6.5 | -0.6893 | 0.00686 | -0.0024 | -100.481
-6 | -0.632 | 0.00664 | -0.0028 | -95.1807
-5.5 | -0.5745 | 0.00644 | -0.0032 | -89.2081
-5 | -0.5168 | 0.00627 | -0.0037 | -82.4242
-4.5 | -0.4589 | 0.00607 | -0.0042 | -75.6013
-4 | -0.4009 | 0.00589 | -0.0047 | -68.0645
-3.5 | -0.343 | 0.00568 | -0.0052 | -60.3873
-3 | -0.2851 | 0.00541 | -0.0058 | -52.6987
-2.5 | -0.227 | 0.00518 | -0.0063 | -43.8224
-2 | -0.169 | 0.00493 | -0.0069 | -34.2799
-1.5 | -0.1107 | 0.00471 | -0.0075 | -23.5032
-1 | -0.0534 | 0.00422 | -0.0081 | -12.654
-0.5 | 0.0051 | 0.00402 | -0.0088 | 1.2687
0 | 0.0641 | 0.00397 | -0.0095 | 16.1461
0.5 | 0.1229 | 0.00395 | -0.0102 | 31.1139
1 | 0.1816 | 0.00401 | -0.0109 | 45.2868
1.5 | 0.2403 | 0.00412 | -0.0116 | 58.3252
2 | 0.2988 | 0.00425 | -0.0122 | 70.3059
2.5 | 0.3556 | 0.00475 | -0.0128 | 74.8632
3 | 0.4131 | 0.00509 | -0.0133 | 81.1591
3.5 | 0.4705 | 0.00542 | -0.0139 | 86.8081
4 | 0.5277 | 0.00575 | -0.0143 | 91.7739
4.5 | 0.5847 | 0.00605 | -0.0148 | 96.6446
5 | 0.6414 | 0.00639 | -0.0152 | 100.3756
5.5 | 0.6983 | 0.00666 | -0.0156 | 104.8498
6 | 0.7551 | 0.00691 | -0.016 | 109.2764
6.5 | 0.8118 | 0.00715 | -0.0163 | 113.5385
7 | 0.8679 | 0.00742 | -0.0167 | 116.9677
7.5 | 0.9239 | 0.00769 | -0.017 | 120.143
8 | 0.9793 | 0.00799 | -0.0172 | 122.5657
8.5 | 1.0343 | 0.00831 | -0.0174 | 124.4645
9 | 1.0886 | 0.00866 | -0.0174 | 125.7044
9.5 | 1.1427 | 0.00899 | -0.0175 | 127.1079
10 | 1.1955 | 0.00941 | -0.0174 | 127.0457
10.5 | 1.2478 | 0.00983 | -0.0172 | 126.9379
11 | 1.2997 | 0.01022 | -0.017 | 127.1722
11.5 | 1.3502 | 0.01068 | -0.0165 | 126.4232
12 | 1.3986 | 0.01124 | -0.0158 | 124.4306
12.5 | 1.4459 | 0.01178 | -0.015 | 122.7419
13 | 1.4923 | 0.01229 | -0.014 | 121.4239
13.5 | 1.5359 | 0.01282 | -0.0126 | 119.805
14 | 1.5743 | 0.01335 | -0.0103 | 117.9251
14.5 | 1.6075 | 0.01412 | -0.0073 | 113.8456
15 | 1.6214 | 0.01512 | -0.0013 | 107.2354
15.5 | 1.6413 | 0.01638 | 0.0026 | 100.2015
16 | 1.6641 | 0.01779 | 0.0057 | 93.5413
16.5 | 1.6868 | 0.01938 | 0.0082 | 87.0382
17 | 1.7071 | 0.02129 | 0.0105 | 80.1832
17.5 | 1.7263 | 0.02345 | 0.0125 | 73.6162
18 | 1.7445 | 0.02583 | 0.0141 | 67.5377
18.5 | 1.7543 | 0.02903 | 0.0156 | 60.4306
19 | 1.7665 | 0.03222 | 0.0166 | 54.8262
19.5 | 1.7719 | 0.03628 | 0.0172 | 48.8396
20 | 1.7798 | 0.04038 | 0.0172 | 44.0763

## 123. Re 14M Mach 0.10 (1)
BIGFOIL.COM POLAR EXPORT
NACA63-114 a=0.2
NACA63-114 a=0.2 |  |  |  | Cl Max: | 1.207 | at alpha= | 12.5 | deg
JavaFoil+Calcfoil stall+Eppler ext transition |  |  |  | L/D Max: | 111.967 | at alpha= | 9 | deg
Re: | 14000000 |  |  | Cd Min: | 0.00505 | at alpha= | 0 | deg
Mach: | 0.1 |  |  | Cl=0 at alpha= | -0.53279 | deg
|  |  |  | @ Cl=0.1, Cd= | 0.0050844
|  |  |  | @ Cl=0.4, Cd= | 0.0057227
|  |  |  | @ Cl=0.6, Cd= | 0.0067825
alpha (deg) | Cl | Cd | Cm | Cl/Cd
-18.5 | -0.819 | 0.10892 | 0.007 | -7.518
-18 | -0.854 | 0.09447 | 0.007 | -9.038
-17.5 | -0.887 | 0.08257 | 0.007 | -10.743
-17 | -0.949 | 0.053 | 0.007 | -17.9
-16.5 | -0.987 | 0.0422 | 0.007 | -23.38
-16 | -1.022 | 0.03391 | 0.007 | -30.132
-15.5 | -1.053 | 0.02746 | 0.007 | -38.338
-15 | -1.077 | 0.02345 | 0.006 | -45.927
-14.5 | -1.095 | 0.02055 | 0.006 | -53.304
-14 | -1.106 | 0.01788 | 0.006 | -61.843
-13.5 | -1.11 | 0.016 | 0.005 | -69.41
-13 | -1.109 | 0.01487 | 0.005 | -74.574
-12.5 | -1.105 | 0.01343 | 0.004 | -82.324
-12 | -1.095 | 0.01251 | 0.004 | -87.574
-11.5 | -1.081 | 0.01171 | 0.003 | -92.334
-11 | -1.064 | 0.01016 | 0.003 | -104.715
-10.5 | -1.045 | 0.01045 | 0.002 | -99.998
-10 | -1.013 | 0.0099 | 0.002 | -102.293
-9.5 | -0.978 | 0.00953 | 0.001 | -102.575
-9 | -0.939 | 0.0091 | 0.001 | -103.162
-8.5 | -0.897 | 0.00872 | 0 | -102.872
-8 | -0.852 | 0.00843 | 0 | -101.026
-7.5 | -0.804 | 0.00813 | -0.001 | -98.965
-7 | -0.754 | 0.0079 | -0.001 | -95.418
-6.5 | -0.702 | 0.00763 | -0.002 | -91.934
-6 | -0.648 | 0.00738 | -0.002 | -87.731
-5.5 | -0.592 | 0.00721 | -0.003 | -82.122
-5 | -0.535 | 0.00702 | -0.003 | -76.135
-4.5 | -0.477 | 0.00682 | -0.004 | -69.846
-4 | -0.418 | 0.00667 | -0.004 | -62.646
-3.5 | -0.358 | 0.0063 | -0.005 | -56.918
-3 | -0.299 | 0.00611 | -0.005 | -48.891
-2.5 | -0.238 | 0.00587 | -0.006 | -40.584
-2 | -0.178 | 0.00559 | -0.006 | -31.824
-1.5 | -0.117 | 0.00539 | -0.007 | -21.762
-1 | -0.057 | 0.00523 | -0.008 | -10.835
-0.5 | 0.004 | 0.00509 | -0.008 | 0.805
0 | 0.065 | 0.00505 | -0.009 | 12.842
0.5 | 0.126 | 0.00511 | -0.009 | 24.576
1 | 0.186 | 0.00527 | -0.01 | 35.329
1.5 | 0.247 | 0.00538 | -0.01 | 45.904
2 | 0.307 | 0.00547 | -0.011 | 56.187
2.5 | 0.368 | 0.0056 | -0.011 | 65.65
3 | 0.428 | 0.00583 | -0.012 | 73.381
3.5 | 0.488 | 0.00617 | -0.012 | 79.049
4 | 0.547 | 0.00654 | -0.013 | 83.668
4.5 | 0.606 | 0.00681 | -0.014 | 89.031
5 | 0.665 | 0.00736 | -0.014 | 90.343
5.5 | 0.722 | 0.00755 | -0.015 | 95.587
6 | 0.778 | 0.00784 | -0.015 | 99.224
6.5 | 0.832 | 0.00813 | -0.016 | 102.315
7 | 0.885 | 0.00844 | -0.016 | 104.779
7.5 | 0.935 | 0.00876 | -0.017 | 106.75
8 | 0.984 | 0.00922 | -0.017 | 106.689
8.5 | 1.03 | 0.00962 | -0.018 | 107.079
9 | 1.071 | 0.00956 | -0.018 | 111.967
9.5 | 1.106 | 0.01043 | -0.019 | 106.014
10 | 1.135 | 0.01098 | -0.019 | 103.398
10.5 | 1.159 | 0.01161 | -0.02 | 99.857
11 | 1.179 | 0.01227 | -0.02 | 96.084
11.5 | 1.194 | 0.01311 | -0.021 | 91.078
12 | 1.203 | 0.01408 | -0.021 | 85.4
12.5 | 1.207 | 0.01505 | -0.021 | 80.195
13 | 1.206 | 0.01632 | -0.022 | 73.869
13.5 | 1.199 | 0.01764 | -0.022 | 67.994
14 | 1.189 | 0.01916 | -0.022 | 62.042
14.5 | 1.171 | 0.02146 | -0.023 | 54.573
15 | 1.151 | 0.02384 | -0.023 | 48.273
15.5 | 1.126 | 0.02683 | -0.023 | 41.954
16 | 1.096 | 0.03067 | -0.024 | 35.74
16.5 | 1.064 | 0.0349 | -0.024 | 30.496
17 | 1.024 | 0.04277 | -0.024 | 23.946
17.5 | 0.985 | 0.05062 | -0.024 | 19.461

## 124. Re 14M Mach 0.10 (2)
BIGFOIL.COM POLAR EXPORT
NACA63-114 a=0.2
NACA63-114 a=0.2 |  |  |  | Cl Max: | 1.7653 | at alpha= | 20 | deg
XFOIL ncrit=9 |  |  |  | L/D Max: | 126.891 | at alpha= | 9.5 | deg
Re: | 14000000 |  |  | Cd Min: | 0.04454 | at alpha= | 20 | deg
Mach: | 0.1 |  |  | Cl=0 at alpha= | -0.54414 | deg
|  |  |  | @ Cl=0.1, Cd= | 0.003958
|  |  |  | @ Cl=0.4, Cd= | 0.0050049
|  |  |  | @ Cl=0.6, Cd= | 0.006147
alpha (deg) | Cl | Cd | Cm | Cl/Cd
-20 | -1.7593 | 0.03548 | -0.0369 | -49.5857
-19.5 | -1.7524 | 0.03156 | -0.0364 | -55.526
-19 | -1.7421 | 0.02816 | -0.0353 | -61.8643
-18.5 | -1.731 | 0.02508 | -0.0337 | -69.0191
-18 | -1.7184 | 0.02236 | -0.0315 | -76.8515
-17.5 | -1.6998 | 0.02028 | -0.029 | -83.8166
-17 | -1.6799 | 0.01849 | -0.0261 | -90.8545
-16.5 | -1.6623 | 0.01686 | -0.0223 | -98.5943
-15.5 | -1.6248 | 0.01501 | -0.0119 | -108.2478
-15 | -1.5867 | 0.01432 | -0.0094 | -110.8031
-14.5 | -1.5443 | 0.01363 | -0.0076 | -113.3015
-13.5 | -1.451 | 0.01248 | -0.0051 | -116.266
-13 | -1.4025 | 0.01188 | -0.0041 | -118.0556
-12.5 | -1.3531 | 0.01128 | -0.0033 | -119.9557
-12 | -1.3023 | 0.01072 | -0.0026 | -121.4832
-11.5 | -1.2503 | 0.01022 | -0.0021 | -122.3386
-11 | -1.1972 | 0.00977 | -0.0018 | -122.5384
-10.5 | -1.143 | 0.00938 | -0.0016 | -121.855
-10 | -1.0882 | 0.00903 | -0.0016 | -120.5094
-9.5 | -1.0332 | 0.00865 | -0.0015 | -119.4451
-9 | -0.978 | 0.00827 | -0.0015 | -118.2588
-8.5 | -0.9219 | 0.00795 | -0.0016 | -115.9623
-8 | -0.8652 | 0.00768 | -0.0018 | -112.6562
-7.5 | -0.8086 | 0.00738 | -0.002 | -109.5664
-7 | -0.7514 | 0.00713 | -0.0023 | -105.3857
-6.5 | -0.6939 | 0.00689 | -0.0026 | -100.7112
-6 | -0.6363 | 0.00666 | -0.003 | -95.5405
-5.5 | -0.5783 | 0.00647 | -0.0034 | -89.3818
-5 | -0.5201 | 0.00628 | -0.0038 | -82.8185
-4.5 | -0.4618 | 0.00609 | -0.0043 | -75.8292
-4 | -0.4034 | 0.0059 | -0.0048 | -68.3729
-3.5 | -0.3451 | 0.00569 | -0.0053 | -60.6503
-3 | -0.2868 | 0.00542 | -0.0058 | -52.9151
-2.5 | -0.2284 | 0.00519 | -0.0064 | -44.0077
-2 | -0.17 | 0.00494 | -0.007 | -34.413
-1.5 | -0.1113 | 0.00472 | -0.0076 | -23.5805
-1 | -0.0537 | 0.00421 | -0.0082 | -12.7553
-0.5 | 0.0052 | 0.00402 | -0.0089 | 1.2935
0 | 0.0645 | 0.00397 | -0.0096 | 16.2469
0.5 | 0.1237 | 0.00395 | -0.0103 | 31.3165
1 | 0.1828 | 0.00401 | -0.011 | 45.586
1.5 | 0.2419 | 0.00411 | -0.0116 | 58.8564
2 | 0.3007 | 0.00425 | -0.0123 | 70.7529
2.5 | 0.3579 | 0.00475 | -0.0129 | 75.3474
3 | 0.4157 | 0.0051 | -0.0134 | 81.5098
4 | 0.531 | 0.00576 | -0.0144 | 92.1875
4.5 | 0.5884 | 0.00608 | -0.0148 | 96.7763
5 | 0.6455 | 0.00641 | -0.0152 | 100.702
5.5 | 0.7028 | 0.00669 | -0.0155 | 105.0523
6 | 0.76 | 0.00694 | -0.0159 | 109.5101
6.5 | 0.8171 | 0.00718 | -0.0162 | 113.8022
7 | 0.8738 | 0.00745 | -0.0165 | 117.2886
7.5 | 0.9301 | 0.00774 | -0.0167 | 120.168
8 | 0.9861 | 0.00804 | -0.0169 | 122.6493
8.5 | 1.0415 | 0.00838 | -0.017 | 124.284
9 | 1.0964 | 0.00873 | -0.017 | 125.5899
9.5 | 1.1509 | 0.00907 | -0.017 | 126.8908
10 | 1.204 | 0.00951 | -0.0167 | 126.6036
10.5 | 1.2569 | 0.00993 | -0.0165 | 126.576
11 | 1.3091 | 0.01034 | -0.0161 | 126.6054
11.5 | 1.3597 | 0.01084 | -0.0155 | 125.4336
12 | 1.4081 | 0.01143 | -0.0146 | 123.1934
12.5 | 1.4559 | 0.01196 | -0.0136 | 121.7308
13 | 1.5021 | 0.01251 | -0.0123 | 120.0719
13.5 | 1.5448 | 0.01309 | -0.0105 | 118.0138
14 | 1.581 | 0.01372 | -0.0077 | 115.2332
14.5 | 1.601 | 0.01457 | -0.0022 | 109.8833
15 | 1.6194 | 0.01576 | 0.0026 | 102.7538
15.5 | 1.6415 | 0.01715 | 0.0061 | 95.7143
16 | 1.6652 | 0.01868 | 0.0089 | 89.1435
16.5 | 1.6875 | 0.02048 | 0.0114 | 82.3975
17 | 1.7072 | 0.02261 | 0.0137 | 75.5064
17.5 | 1.722 | 0.02528 | 0.0157 | 68.1171
18 | 1.7399 | 0.02788 | 0.0172 | 62.4067
18.5 | 1.7442 | 0.03177 | 0.0186 | 54.9008
19 | 1.754 | 0.03548 | 0.0193 | 49.4363
19.5 | 1.7592 | 0.0399 | 0.0195 | 44.0902
20 | 1.7653 | 0.04454 | 0.0192 | 39.634

## 125. Re 14M Mach 0.25 (1)
BIGFOIL.COM POLAR EXPORT
NACA63-114 a=0.2
NACA63-114 a=0.2 |  |  |  | Cl Max: | 1.15 | at alpha= | 11 | deg
JavaFoil+Calcfoil stall+Eppler ext transition |  |  |  | L/D Max: | 111.815 | at alpha= | 8.5 | deg
Re: | 14000000 |  |  | Cd Min: | 0.00509 | at alpha= | 0 | deg
Mach: | 0.25 |  |  | Cl=0 at alpha= | -0.53226 | deg
|  |  |  | @ Cl=0.1, Cd= | 0.0051166
|  |  |  | @ Cl=0.4, Cd= | 0.0057481
|  |  |  | @ Cl=0.6, Cd= | 0.006801
alpha (deg) | Cl | Cd | Cm | Cl/Cd
-16.5 | -0.597 | 0.11576 | 0.005 | -5.153
-16 | -0.652 | 0.10758 | 0.005 | -6.061
-15.5 | -0.708 | 0.09531 | 0.005 | -7.427
-15 | -0.768 | 0.07789 | 0.005 | -9.861
-14.5 | -0.819 | 0.06708 | 0.005 | -12.204
-14 | -0.913 | 0.0314 | 0.005 | -29.073
-13.5 | -0.957 | 0.02376 | 0.005 | -40.261
-13 | -0.993 | 0.01845 | 0.005 | -53.793
-12.5 | -1.013 | 0.01605 | 0.004 | -63.138
-12 | -1.023 | 0.01473 | 0.004 | -69.465
-11.5 | -1.029 | 0.01318 | 0.003 | -78.034
-11 | -1.025 | 0.01228 | 0.003 | -83.433
-10.5 | -1.017 | 0.01141 | 0.003 | -89.12
-10 | -1.005 | 0.01068 | 0.002 | -94.115
-9.5 | -0.977 | 0.01003 | 0.002 | -97.464
-9 | -0.944 | 0.00959 | 0.001 | -98.432
-8.5 | -0.907 | 0.00916 | 0 | -98.982
-8 | -0.865 | 0.00875 | 0 | -98.793
-7.5 | -0.819 | 0.00844 | -0.001 | -97.025
-7 | -0.77 | 0.00814 | -0.001 | -94.522
-6.5 | -0.718 | 0.00785 | -0.002 | -91.463
-6 | -0.663 | 0.00758 | -0.002 | -87.499
-5.5 | -0.607 | 0.00734 | -0.003 | -82.75
-5 | -0.549 | 0.00713 | -0.003 | -76.891
-4.5 | -0.489 | 0.00695 | -0.004 | -70.365
-4 | -0.429 | 0.00674 | -0.004 | -63.611
-3.5 | -0.368 | 0.00666 | -0.005 | -55.289
-3 | -0.307 | 0.00619 | -0.005 | -49.517
-2.5 | -0.245 | 0.00593 | -0.006 | -41.283
-2 | -0.183 | 0.00566 | -0.007 | -32.321
-1.5 | -0.121 | 0.0054 | -0.007 | -22.314
-1 | -0.058 | 0.00523 | -0.008 | -11.124
-0.5 | 0.004 | 0.00512 | -0.008 | 0.822
0 | 0.067 | 0.00509 | -0.009 | 13.114
0.5 | 0.129 | 0.00514 | -0.009 | 25.111
1 | 0.191 | 0.00527 | -0.01 | 36.31
1.5 | 0.254 | 0.00542 | -0.011 | 46.807
2 | 0.316 | 0.00551 | -0.011 | 57.286
2.5 | 0.378 | 0.00567 | -0.012 | 66.67
3 | 0.44 | 0.00589 | -0.012 | 74.686
3.5 | 0.501 | 0.00628 | -0.013 | 79.782
4 | 0.562 | 0.00663 | -0.013 | 84.751
4.5 | 0.622 | 0.0069 | -0.014 | 90.243
5 | 0.682 | 0.00753 | -0.014 | 90.575
5.5 | 0.741 | 0.00781 | -0.015 | 94.841
6 | 0.797 | 0.00813 | -0.016 | 98.081
6.5 | 0.852 | 0.00843 | -0.016 | 101.03
7 | 0.905 | 0.00878 | -0.017 | 103.008
7.5 | 0.955 | 0.00923 | -0.017 | 103.458
8 | 1.002 | 0.00968 | -0.018 | 103.452
8.5 | 1.042 | 0.00932 | -0.018 | 111.815
9 | 1.077 | 0.01055 | -0.019 | 102.094
9.5 | 1.107 | 0.01116 | -0.019 | 99.25
10 | 1.129 | 0.01188 | -0.02 | 95.024
10.5 | 1.143 | 0.01266 | -0.02 | 90.312
11 | 1.15 | 0.01362 | -0.02 | 84.408
11.5 | 1.149 | 0.01463 | -0.021 | 78.511
12 | 1.138 | 0.01602 | -0.021 | 71.056
12.5 | 1.119 | 0.01774 | -0.022 | 63.079
13 | 1.093 | 0.01938 | -0.022 | 56.392
13.5 | 1.056 | 0.02189 | -0.022 | 48.234
14 | 1.009 | 0.02562 | -0.023 | 39.374
14.5 | 0.945 | 0.03365 | -0.022 | 28.089
15 | 0.869 | 0.04775 | -0.022 | 18.196
15.5 | 0.77 | 0.081 | -0.019 | 9.501
16 | 0.697 | 0.10036 | -0.018 | 6.948

## 126. Re 14M Mach 0.25 (2)
BIGFOIL.COM POLAR EXPORT
NACA63-114 a=0.2
NACA63-114 a=0.2 |  |  |  | Cl Max: | 1.6933 | at alpha= | 18 | deg
XFOIL ncrit=9 |  |  |  | L/D Max: | 125.038 | at alpha= | 9 | deg
Re: | 14000000 |  |  | Cd Min: | 0.07258 | at alpha= | 20 | deg
Mach: | 0.25 |  |  | Cl=0 at alpha= | -0.54647 | deg
|  |  |  | @ Cl=0.1, Cd= | 0.0039484
|  |  |  | @ Cl=0.4, Cd= | 0.0049581
|  |  |  | @ Cl=0.6, Cd= | 0.0061466
alpha (deg) | Cl | Cd | Cm | Cl/Cd
-20 | -1.6157 | 0.06805 | -0.0393 | -23.7428
-19.5 | -1.6404 | 0.05789 | -0.0443 | -28.3365
-19 | -1.6589 | 0.04919 | -0.0477 | -33.7243
-18.5 | -1.6595 | 0.04294 | -0.0491 | -38.6469
-18 | -1.6667 | 0.03667 | -0.0496 | -45.4513
-17.5 | -1.66 | 0.03212 | -0.0489 | -51.6812
-17 | -1.6574 | 0.02763 | -0.0473 | -59.9855
-16.5 | -1.6483 | 0.02402 | -0.0448 | -68.622
-16 | -1.6308 | 0.02128 | -0.0418 | -76.6353
-15.5 | -1.6112 | 0.01898 | -0.0381 | -84.8894
-15 | -1.5904 | 0.01734 | -0.0335 | -91.7186
-14.5 | -1.571 | 0.01598 | -0.0279 | -98.3104
-14 | -1.551 | 0.01499 | -0.0211 | -103.469
-13.5 | -1.508 | 0.01412 | -0.0177 | -106.7989
-13 | -1.4608 | 0.01329 | -0.015 | -109.9172
-12.5 | -1.4101 | 0.01256 | -0.0128 | -112.2691
-12 | -1.3575 | 0.01188 | -0.0109 | -114.2677
-11.5 | -1.3043 | 0.01116 | -0.0092 | -116.8728
-11 | -1.2493 | 0.01052 | -0.0078 | -118.7548
-10.5 | -1.1927 | 0.00998 | -0.0067 | -119.509
-10 | -1.1351 | 0.00951 | -0.0059 | -119.3586
-9.5 | -1.0766 | 0.00909 | -0.0052 | -118.4378
-8.5 | -0.9593 | 0.00828 | -0.0043 | -115.8575
-8 | -0.8999 | 0.00792 | -0.004 | -113.6237
-7.5 | -0.84 | 0.00764 | -0.0039 | -109.9476
-7 | -0.7803 | 0.00732 | -0.0038 | -106.5984
-6.5 | -0.72 | 0.00706 | -0.0039 | -101.983
-6 | -0.6598 | 0.00679 | -0.004 | -97.1723
-5.5 | -0.5992 | 0.00659 | -0.0043 | -90.9256
-5 | -0.5387 | 0.00637 | -0.0045 | -84.5683
-4.5 | -0.478 | 0.00617 | -0.0049 | -77.4716
-4 | -0.4173 | 0.00597 | -0.0053 | -69.8995
-3.5 | -0.3567 | 0.00575 | -0.0057 | -62.0348
-3 | -0.2964 | 0.00549 | -0.0062 | -53.9891
-2.5 | -0.2358 | 0.00524 | -0.0067 | -45
-2 | -0.1755 | 0.00496 | -0.0072 | -35.3831
-1.5 | -0.1149 | 0.00473 | -0.0079 | -24.2918
-0.5 | 0.0056 | 0.00403 | -0.0092 | 1.3896
0 | 0.0669 | 0.00397 | -0.0099 | 16.8514
0.5 | 0.1282 | 0.00393 | -0.0106 | 32.6209
1 | 0.1893 | 0.004 | -0.0113 | 47.325
1.5 | 0.2504 | 0.00411 | -0.012 | 60.9246
2 | 0.3113 | 0.00426 | -0.0127 | 73.0751
2.5 | 0.3704 | 0.00477 | -0.0132 | 77.652
3 | 0.4302 | 0.00515 | -0.0137 | 83.534
3.5 | 0.4898 | 0.00551 | -0.0141 | 88.8929
4 | 0.5495 | 0.00584 | -0.0145 | 94.0925
4.5 | 0.6088 | 0.0062 | -0.0148 | 98.1935
5 | 0.6682 | 0.00655 | -0.015 | 102.0153
5.5 | 0.7278 | 0.00684 | -0.0153 | 106.4035
6 | 0.7874 | 0.00711 | -0.0154 | 110.7454
6.5 | 0.8468 | 0.00739 | -0.0155 | 114.5873
7 | 0.9062 | 0.00766 | -0.0156 | 118.3029
7.5 | 0.965 | 0.008 | -0.0155 | 120.625
8 | 1.0236 | 0.00834 | -0.0153 | 122.7338
8.5 | 1.0814 | 0.00873 | -0.0149 | 123.8717
9 | 1.1391 | 0.00911 | -0.0145 | 125.0384
9.5 | 1.1953 | 0.00959 | -0.0137 | 124.6403
10 | 1.2514 | 0.01005 | -0.0129 | 124.5174
10.5 | 1.3062 | 0.01055 | -0.0118 | 123.8104
11 | 1.3589 | 0.01116 | -0.0104 | 121.7652
11.5 | 1.4099 | 0.0118 | -0.0086 | 119.4831
12 | 1.4593 | 0.01244 | -0.0066 | 117.3071
12.5 | 1.5044 | 0.01317 | -0.0039 | 114.2293
13.5 | 1.5504 | 0.01497 | 0.008 | 103.5671
14 | 1.5748 | 0.01643 | 0.0125 | 95.8491
14.5 | 1.6002 | 0.01814 | 0.0162 | 88.2139
15 | 1.6239 | 0.02019 | 0.0195 | 80.4309
15.5 | 1.6448 | 0.02265 | 0.0224 | 72.6181
16 | 1.6613 | 0.02564 | 0.0249 | 64.7933
16.5 | 1.673 | 0.02921 | 0.0271 | 57.2749
17 | 1.6845 | 0.03306 | 0.0286 | 50.9528
17.5 | 1.6855 | 0.03817 | 0.0294 | 44.1577
18 | 1.6933 | 0.04306 | 0.0296 | 39.3242
18.5 | 1.6925 | 0.04915 | 0.0288 | 34.4354
19 | 1.6879 | 0.05605 | 0.0273 | 30.1142
19.5 | 1.6787 | 0.06389 | 0.0247 | 26.2748
20 | 1.6663 | 0.07258 | 0.0212 | 22.9581

## 127. Re 14M Mach 0.50 (1)
BIGFOIL.COM POLAR EXPORT
NACA63-114 a=0.2
NACA63-114 a=0.2 |  |  |  | Cl Max: | 1.127 | at alpha= | 20 | deg
JavaFoil+Calcfoil stall+Eppler ext transition |  |  |  | L/D Max: | 92.75 | at alpha= | 6.5 | deg
Re: | 14000000 |  |  | Cd Min: | 0.0052 | at alpha= | 0 | deg
Mach: | 0.5 |  |  | Cl=0 at alpha= | -0.53571 | deg
|  |  |  | @ Cl=0.1, Cd= | 0.0052326
|  |  |  | @ Cl=0.4, Cd= | 0.0059162
|  |  |  | @ Cl=0.6, Cd= | 0.0070593
alpha (deg) | Cl | Cd | Cm | Cl/Cd
-20 | -1.078 | 0.17559 | 0.008 | -6.137
-19.5 | -1.053 | 0.16463 | 0.008 | -6.395
-19 | -1.025 | 0.15847 | 0.007 | -6.471
-18.5 | -0.996 | 0.15161 | 0.007 | -6.57
-18 | -0.968 | 0.14981 | 0.006 | -6.464
-17.5 | -0.94 | 0.14218 | 0.006 | -6.61
-17 | -0.918 | 0.12753 | 0.006 | -7.195
-16.5 | -0.885 | 0.14237 | 0.005 | -6.217
-16 | -0.861 | 0.11574 | 0.005 | -7.442
-15.5 | -0.831 | 0.11124 | 0.005 | -7.472
-15 | -0.806 | 0.10712 | 0.005 | -7.522
-14.5 | -0.783 | 0.09563 | 0.005 | -8.193
-14 | -0.753 | 0.09257 | 0.004 | -8.131
-13.5 | -0.793 | 0.04363 | 0.005 | -18.17
-13 | -0.796 | 0.0271 | 0.005 | -29.369
-12.5 | -0.666 | 0.08595 | 0.003 | -7.748
-12 | -0.644 | 0.07497 | 0.003 | -8.589
-11.5 | -0.698 | 0.02612 | 0.004 | -26.711
-11 | -0.684 | 0.019 | 0.003 | -36.014
-10.5 | -0.553 | 0.07222 | 0.001 | -7.659
-10 | -0.533 | 0.05942 | 0.001 | -8.978
-9.5 | -0.593 | 0.01605 | 0.002 | -36.928
-9 | -0.568 | 0.0136 | 0.001 | -41.759
-8.5 | -0.451 | 0.04913 | 0 | -9.185
-8 | -0.748 | 0.0118 | 0 | -63.35
-7.5 | -0.813 | 0.01038 | -0.001 | -78.343
-7 | -0.803 | 0.00956 | -0.001 | -83.972
-6.5 | -0.769 | 0.00904 | -0.002 | -85.058
-6 | -0.722 | 0.00852 | -0.002 | -84.779
-5.5 | -0.668 | 0.00816 | -0.003 | -81.803
-5 | -0.607 | 0.00783 | -0.004 | -77.5
-4.5 | -0.543 | 0.00751 | -0.004 | -72.28
-4 | -0.477 | 0.00725 | -0.005 | -65.856
-3.5 | -0.41 | 0.00704 | -0.006 | -58.268
-3 | -0.342 | 0.00653 | -0.006 | -52.409
-2.5 | -0.274 | 0.00625 | -0.007 | -43.799
-2 | -0.204 | 0.00589 | -0.007 | -34.674
-1.5 | -0.135 | 0.00562 | -0.008 | -23.977
-1 | -0.065 | 0.00539 | -0.009 | -12.072
-0.5 | 0.005 | 0.00525 | -0.009 | 0.898
0 | 0.075 | 0.0052 | -0.01 | 14.341
0.5 | 0.144 | 0.00529 | -0.01 | 27.268
1 | 0.214 | 0.00547 | -0.011 | 39.123
1.5 | 0.283 | 0.00562 | -0.012 | 50.4
2 | 0.353 | 0.00578 | -0.012 | 61.088
2.5 | 0.422 | 0.00598 | -0.013 | 70.653
3 | 0.491 | 0.00632 | -0.014 | 77.755
3.5 | 0.559 | 0.0068 | -0.014 | 82.311
4 | 0.627 | 0.00723 | -0.015 | 86.644
4.5 | 0.693 | 0.00805 | -0.016 | 86.045
5 | 0.757 | 0.00842 | -0.016 | 89.94
5.5 | 0.819 | 0.00892 | -0.017 | 91.832
6 | 0.876 | 0.00948 | -0.017 | 92.381
6.5 | 0.921 | 0.00993 | -0.018 | 92.75
7 | 0.958 | 0.01063 | -0.018 | 90.103
7.5 | 0.981 | 0.01155 | -0.019 | 84.975
8 | 0.98 | 0.01266 | -0.019 | 77.434
8.5 | 0.921 | 0.01426 | -0.02 | 64.589
9 | 0.63 | 0.01645 | -0.02 | 38.282
9.5 | 0.554 | 0.06507 | -0.011 | 8.508
10 | 0.69 | 0.01862 | -0.021 | 37.058
10.5 | 0.714 | 0.02164 | -0.022 | 33.009
11 | 0.64 | 0.07251 | -0.013 | 8.833
11.5 | 0.778 | 0.02269 | -0.023 | 34.286
12 | 0.8 | 0.02697 | -0.023 | 29.656
12.5 | 0.736 | 0.07545 | -0.017 | 9.752
13 | 0.75 | 0.09018 | -0.015 | 8.322
13.5 | 0.881 | 0.03425 | -0.024 | 25.722
14 | 0.871 | 0.05481 | -0.023 | 15.898
14.5 | 0.896 | 0.06069 | -0.023 | 14.757
15 | 0.865 | 0.09909 | -0.018 | 8.727
15.5 | 0.892 | 0.10694 | -0.018 | 8.337
16 | 0.926 | 0.10708 | -0.02 | 8.652
16.5 | 0.948 | 0.11851 | -0.019 | 7.999
17 | 0.964 | 0.14071 | -0.018 | 6.854
17.5 | 0.993 | 0.14385 | -0.019 | 6.902
18 | 1.024 | 0.14435 | -0.02 | 7.09
18.5 | 1.05 | 0.15414 | -0.02 | 6.812
19 | 1.072 | 0.17268 | -0.02 | 6.207
19.5 | 1.101 | 0.17093 | -0.021 | 6.442
20 | 1.127 | 0.18829 | -0.021 | 5.984

## 128. Re 14M Mach 0.50 (2)
BIGFOIL.COM POLAR EXPORT
NACA63-114 a=0.2
NACA63-114 a=0.2 |  |  |  | Cl Max: | 1.295 | at alpha= | 9 | deg
XFOIL ncrit=9 |  |  |  | L/D Max: | 119.829 | at alpha= | 7.5 | deg
Re: | 14000000 |  |  | Cd Min: | 0.10539 | at alpha= | -13.5 | deg
Mach: | 0.5 |  |  | Cl=0 at alpha= | -0.55106 | deg
|  |  |  | @ Cl=0.1, Cd= | 0.0039574
|  |  |  | @ Cl=0.4, Cd= | 0.0048054
|  |  |  | @ Cl=0.6, Cd= | 0.0061184
alpha (deg) | Cl | Cd | Cm | Cl/Cd
-13.5 | -0.8433 | 0.10539 | -0.0104 | -8.0017
-13 | -0.8594 | 0.09272 | -0.0187 | -9.2688
-12.5 | -0.8768 | 0.07917 | -0.0277 | -11.0749
-11.5 | -0.9207 | 0.05452 | -0.0452 | -16.8874
-11 | -0.9533 | 0.04386 | -0.0512 | -21.7351
-10.5 | -0.9876 | 0.03474 | -0.054 | -28.4283
-10 | -1.0243 | 0.02694 | -0.0532 | -38.0215
-9.5 | -1.0589 | 0.02062 | -0.0482 | -51.3531
-9 | -1.0952 | 0.0159 | -0.0377 | -68.8805
-8.5 | -1.0957 | 0.01229 | -0.0272 | -89.1538
-8 | -1.0531 | 0.00998 | -0.0204 | -105.521
-7.5 | -0.9861 | 0.00896 | -0.0165 | -110.0558
-7 | -0.9138 | 0.00836 | -0.0139 | -109.3062
-6.5 | -0.8406 | 0.00791 | -0.012 | -106.2705
-6 | -0.768 | 0.00749 | -0.0105 | -102.5367
-5.5 | -0.6953 | 0.00718 | -0.0094 | -96.8384
-5 | -0.6233 | 0.00686 | -0.0087 | -90.8601
-4.5 | -0.5515 | 0.00658 | -0.0082 | -83.8146
-4 | -0.4801 | 0.00635 | -0.008 | -75.6063
-3.5 | -0.4092 | 0.00611 | -0.008 | -66.9722
-3 | -0.3391 | 0.0058 | -0.0081 | -58.4655
-2.5 | -0.2695 | 0.00548 | -0.0083 | -49.1788
-2 | -0.2001 | 0.00515 | -0.0087 | -38.8544
-1.5 | -0.1308 | 0.00483 | -0.0092 | -27.0807
-1 | -0.0633 | 0.00419 | -0.0097 | -15.1074
-0.5 | 0.0072 | 0.00405 | -0.0105 | 1.7778
0 | 0.0777 | 0.00397 | -0.0113 | 19.5718
0.5 | 0.1484 | 0.00393 | -0.012 | 37.7608
1 | 0.2189 | 0.00401 | -0.0128 | 54.5885
1.5 | 0.2893 | 0.00414 | -0.0135 | 69.8792
3 | 0.4956 | 0.00538 | -0.0147 | 92.119
3.5 | 0.5638 | 0.00587 | -0.0147 | 96.0477
4 | 0.6323 | 0.00634 | -0.0145 | 99.7319
4.5 | 0.7005 | 0.00683 | -0.014 | 102.5622
5 | 0.7703 | 0.00718 | -0.0135 | 107.2841
5.5 | 0.8406 | 0.00753 | -0.0127 | 111.6335
6 | 0.911 | 0.00791 | -0.0117 | 115.1707
6.5 | 0.9811 | 0.00835 | -0.0102 | 117.497
7 | 1.0514 | 0.0088 | -0.0083 | 119.4773
7.5 | 1.1204 | 0.00935 | -0.0058 | 119.8289
8 | 1.1883 | 0.00995 | -0.0027 | 119.4271
8.5 | 1.2512 | 0.01078 | 0.0016 | 116.0668
9 | 1.295 | 0.01217 | 0.0087 | 106.4092
9.5 | 1.2839 | 0.01465 | 0.0208 | 87.6382
10 | 1.2622 | 0.01928 | 0.0292 | 65.4668
10.5 | 1.2352 | 0.02523 | 0.0349 | 48.9576
11 | 1.2031 | 0.03245 | 0.0379 | 37.0755
11.5 | 1.1707 | 0.04079 | 0.038 | 28.7007
12 | 1.1392 | 0.05032 | 0.0355 | 22.6391
12.5 | 1.1066 | 0.06125 | 0.0301 | 18.0669
13 | 1.0745 | 0.07355 | 0.023 | 14.6091
13.5 | 1.046 | 0.08675 | 0.0144 | 12.0576
14 | 1.0215 | 0.10052 | 0.0052 | 10.1622

## 129. Re 16M Mach 0.00 (1)
BIGFOIL.COM POLAR EXPORT
NACA63-114 a=0.2
NACA63-114 a=0.2 |  |  |  | Cl Max: | 1.221 | at alpha= | 13 | deg
JavaFoil+Calcfoil stall+Eppler ext transition |  |  |  | L/D Max: | 117.895 | at alpha= | 9.5 | deg
Re: | 16000000 |  |  | Cd Min: | 0.00513 | at alpha= | 0 | deg
Mach: | 0 |  |  | Cl=0 at alpha= | -0.53333 | deg
|  |  |  | @ Cl=0.1, Cd= | 0.005165
|  |  |  | @ Cl=0.4, Cd= | 0.0057917
|  |  |  | @ Cl=0.6, Cd= | 0.0066597
alpha (deg) | Cl | Cd | Cm | Cl/Cd
-19 | -0.852 | 0.10525 | 0.007 | -8.099
-18.5 | -0.896 | 0.08166 | 0.008 | -10.973
-18 | -0.937 | 0.06382 | 0.008 | -14.689
-17.5 | -0.967 | 0.05572 | 0.008 | -17.35
-17 | -1.01 | 0.04082 | 0.008 | -24.743
-16.5 | -1.04 | 0.03395 | 0.007 | -30.638
-16 | -1.067 | 0.02853 | 0.007 | -37.398
-15.5 | -1.091 | 0.02398 | 0.007 | -45.499
-15 | -1.109 | 0.02097 | 0.006 | -52.897
-14.5 | -1.121 | 0.01904 | 0.006 | -58.877
-14 | -1.129 | 0.0165 | 0.006 | -68.414
-13.5 | -1.129 | 0.01503 | 0.005 | -75.135
-13 | -1.126 | 0.01371 | 0.005 | -82.125
-12.5 | -1.118 | 0.01273 | 0.004 | -87.833
-12 | -1.106 | 0.0119 | 0.004 | -92.938
-11.5 | -1.09 | 0.01119 | 0.003 | -97.345
-11 | -1.075 | 0.01044 | 0.003 | -102.997
-10.5 | -1.046 | 0.01005 | 0.002 | -104.112
-10 | -1.013 | 0.00967 | 0.002 | -104.761
-9.5 | -0.977 | 0.0092 | 0.001 | -106.14
-9 | -0.937 | 0.00884 | 0.001 | -106.083
-8.5 | -0.895 | 0.00851 | 0 | -105.175
-8 | -0.849 | 0.00821 | 0 | -103.482
-7.5 | -0.801 | 0.00799 | -0.001 | -100.259
-7 | -0.751 | 0.00772 | -0.001 | -97.317
-6.5 | -0.699 | 0.00749 | -0.002 | -93.259
-6 | -0.645 | 0.00728 | -0.002 | -88.553
-5.5 | -0.589 | 0.00706 | -0.003 | -83.515
-5 | -0.532 | 0.00687 | -0.003 | -77.484
-4.5 | -0.474 | 0.00671 | -0.004 | -70.684
-4 | -0.416 | 0.00659 | -0.004 | -63.129
-3.5 | -0.357 | 0.00644 | -0.005 | -55.375
-3 | -0.297 | 0.00606 | -0.005 | -49.034
-2.5 | -0.237 | 0.00585 | -0.006 | -40.517
-2 | -0.177 | 0.00565 | -0.006 | -31.357
-1.5 | -0.117 | 0.00544 | -0.007 | -21.456
-1 | -0.056 | 0.00528 | -0.007 | -10.669
-0.5 | 0.004 | 0.00517 | -0.008 | 0.79
0 | 0.065 | 0.00513 | -0.009 | 12.583
0.5 | 0.125 | 0.00519 | -0.009 | 24.092
1 | 0.185 | 0.00528 | -0.01 | 35.089
1.5 | 0.246 | 0.00536 | -0.01 | 45.821
2 | 0.306 | 0.00546 | -0.011 | 55.999
2.5 | 0.366 | 0.00565 | -0.011 | 64.78
3 | 0.426 | 0.0059 | -0.012 | 72.201
3.5 | 0.486 | 0.00616 | -0.012 | 78.819
4 | 0.545 | 0.00647 | -0.013 | 84.164
4.5 | 0.603 | 0.00667 | -0.013 | 90.506
5 | 0.661 | 0.00719 | -0.014 | 91.953
5.5 | 0.718 | 0.00742 | -0.015 | 96.85
6 | 0.774 | 0.0077 | -0.015 | 100.475
6.5 | 0.828 | 0.00798 | -0.016 | 103.791
7 | 0.881 | 0.00828 | -0.016 | 106.438
7.5 | 0.932 | 0.00859 | -0.017 | 108.5
8 | 0.98 | 0.00893 | -0.017 | 109.736
8.5 | 1.027 | 0.00933 | -0.018 | 110.01
9 | 1.07 | 0.00983 | -0.018 | 108.872
9.5 | 1.106 | 0.00938 | -0.019 | 117.895
10 | 1.137 | 0.01064 | -0.019 | 106.806
10.5 | 1.163 | 0.01116 | -0.02 | 104.145
11 | 1.184 | 0.01176 | -0.02 | 100.723
11.5 | 1.2 | 0.01261 | -0.02 | 95.157
12 | 1.212 | 0.0134 | -0.021 | 90.431
12.5 | 1.219 | 0.01441 | -0.021 | 84.555
13 | 1.221 | 0.01543 | -0.022 | 79.126
13.5 | 1.218 | 0.01661 | -0.022 | 73.345
14 | 1.211 | 0.01796 | -0.022 | 67.447
14.5 | 1.198 | 0.02 | -0.023 | 59.899
15 | 1.182 | 0.02201 | -0.023 | 53.707
15.5 | 1.162 | 0.02454 | -0.023 | 47.356
16 | 1.138 | 0.02766 | -0.024 | 41.14
16.5 | 1.11 | 0.03167 | -0.024 | 35.055
17 | 1.079 | 0.03673 | -0.024 | 29.375
17.5 | 1.047 | 0.0423 | -0.024 | 24.742
18 | 1.009 | 0.05088 | -0.024 | 19.834

## 130. Re 16M Mach 0.00 (2)
BIGFOIL.COM POLAR EXPORT
NACA63-114 a=0.2
NACA63-114 a=0.2 |  |  |  | Cl Max: | 1.7936 | at alpha= | 20 | deg
XFOIL ncrit=9 |  |  |  | L/D Max: | 130.25 | at alpha= | 11 | deg
Re: | 16000000 |  |  | Cd Min: | 0.03892 | at alpha= | 20 | deg
Mach: | 0 |  |  | Cl=0 at alpha= | -0.54546 | deg
|  |  |  | @ Cl=0.1, Cd= | 0.00397
|  |  |  | @ Cl=0.4, Cd= | 0.0050264
|  |  |  | @ Cl=0.6, Cd= | 0.0060758
alpha (deg) | Cl | Cd | Cm | Cl/Cd
-20 | -1.789 | 0.0304 | -0.0335 | -58.8487
-19.5 | -1.7776 | 0.02729 | -0.0325 | -65.1374
-19 | -1.7629 | 0.02462 | -0.031 | -71.6044
-18.5 | -1.7487 | 0.02214 | -0.029 | -78.9837
-18 | -1.7335 | 0.01996 | -0.0264 | -86.8487
-17.5 | -1.7136 | 0.01828 | -0.0236 | -93.7418
-17 | -1.6935 | 0.01685 | -0.0203 | -100.5045
-16 | -1.6608 | 0.01485 | -0.0098 | -111.8384
-15.5 | -1.6247 | 0.01418 | -0.0073 | -114.5769
-15 | -1.5831 | 0.01355 | -0.0056 | -116.8339
-14.5 | -1.5389 | 0.01295 | -0.0044 | -118.834
-13.5 | -1.4441 | 0.0119 | -0.0027 | -121.3529
-13 | -1.3949 | 0.01139 | -0.002 | -122.4671
-12.5 | -1.3453 | 0.01084 | -0.0015 | -124.1052
-12 | -1.2946 | 0.01033 | -0.001 | -125.3243
-11.5 | -1.2428 | 0.00986 | -0.0007 | -126.0446
-11 | -1.19 | 0.00943 | -0.0006 | -126.193
-10.5 | -1.1362 | 0.00908 | -0.0006 | -125.1322
-9.5 | -1.027 | 0.0084 | -0.0007 | -122.2619
-9 | -0.9721 | 0.00804 | -0.0008 | -120.908
-8.5 | -0.9165 | 0.00774 | -0.001 | -118.4109
-8 | -0.8603 | 0.00749 | -0.0013 | -114.8598
-7.5 | -0.8039 | 0.0072 | -0.0016 | -111.6528
-7 | -0.7472 | 0.00695 | -0.0019 | -107.5108
-6.5 | -0.6901 | 0.00674 | -0.0023 | -102.3887
-6 | -0.6329 | 0.00652 | -0.0027 | -97.0706
-5.5 | -0.5752 | 0.00633 | -0.0032 | -90.8689
-5 | -0.5174 | 0.00614 | -0.0036 | -84.2671
-4.5 | -0.4595 | 0.00597 | -0.0041 | -76.9682
-4 | -0.4014 | 0.00579 | -0.0047 | -69.3264
-3.5 | -0.3433 | 0.00559 | -0.0052 | -61.4132
-3 | -0.2853 | 0.00536 | -0.0057 | -53.2276
-2.5 | -0.2272 | 0.00514 | -0.0063 | -44.2023
-2 | -0.169 | 0.00492 | -0.0069 | -34.3496
-1 | -0.053 | 0.00429 | -0.0081 | -12.3543
-0.5 | 0.0053 | 0.00401 | -0.0088 | 1.3217
0 | 0.0642 | 0.00397 | -0.0095 | 16.1713
0.5 | 0.1229 | 0.00397 | -0.0102 | 30.9572
1 | 0.1816 | 0.00404 | -0.0109 | 44.9505
1.5 | 0.2402 | 0.00414 | -0.0116 | 58.0193
2 | 0.2985 | 0.00432 | -0.0122 | 69.0972
2.5 | 0.3554 | 0.00481 | -0.0128 | 73.8877
3 | 0.4131 | 0.00509 | -0.0134 | 81.1591
3.5 | 0.4706 | 0.00538 | -0.0139 | 87.4721
4 | 0.528 | 0.00569 | -0.0144 | 92.7944
4.5 | 0.5851 | 0.006 | -0.0148 | 97.5167
5 | 0.6421 | 0.00629 | -0.0152 | 102.0827
5.5 | 0.699 | 0.00656 | -0.0157 | 106.5549
6 | 0.756 | 0.00679 | -0.0161 | 111.3402
6.5 | 0.8127 | 0.00702 | -0.0165 | 115.7692
7 | 0.8691 | 0.00728 | -0.0168 | 119.3819
7.5 | 0.9251 | 0.00756 | -0.0171 | 122.3677
8 | 0.9808 | 0.00783 | -0.0174 | 125.2618
8.5 | 1.0358 | 0.00815 | -0.0175 | 127.092
9 | 1.0905 | 0.00847 | -0.0177 | 128.7485
9.5 | 1.1446 | 0.00881 | -0.0177 | 129.9205
10 | 1.1976 | 0.00923 | -0.0176 | 129.7508
10.5 | 1.2504 | 0.00961 | -0.0175 | 130.1145
11 | 1.3025 | 0.01 | -0.0173 | 130.25
11.5 | 1.353 | 0.01047 | -0.0169 | 129.2264
12 | 1.4019 | 0.01101 | -0.0163 | 127.3297
12.5 | 1.4504 | 0.0115 | -0.0156 | 126.1217
13 | 1.4975 | 0.012 | -0.0147 | 124.7917
13.5 | 1.5422 | 0.01255 | -0.0135 | 122.8845
15 | 1.633 | 0.0147 | -0.0029 | 111.0884
15.5 | 1.6536 | 0.01581 | 0.0013 | 104.592
16 | 1.6771 | 0.01708 | 0.0044 | 98.1909
16.5 | 1.6999 | 0.01858 | 0.0072 | 91.4909
17 | 1.7208 | 0.02037 | 0.0096 | 84.4772
17.5 | 1.7372 | 0.02264 | 0.0119 | 76.7314
18 | 1.7579 | 0.02478 | 0.0136 | 70.9403
18.5 | 1.765 | 0.0281 | 0.0154 | 62.8114
19 | 1.7787 | 0.0311 | 0.0164 | 57.1929
19.5 | 1.7857 | 0.03491 | 0.0172 | 51.1515
20 | 1.7936 | 0.03892 | 0.0174 | 46.0843

## 131. Re 16M Mach 0.10 (1)
BIGFOIL.COM POLAR EXPORT
NACA63-114 a=0.2
NACA63-114 a=0.2 |  |  |  | Cl Max: | 1.209 | at alpha= | 12.5 | deg
JavaFoil+Calcfoil stall+Eppler ext transition |  |  |  | L/D Max: | 109.018 | at alpha= | 8.5 | deg
Re: | 16000000 |  |  | Cd Min: | 0.00513 | at alpha= | 0 | deg
Mach: | 0.1 |  |  | Cl=0 at alpha= | -0.53279 | deg
|  |  |  | @ Cl=0.1, Cd= | 0.0051759
|  |  |  | @ Cl=0.4, Cd= | 0.0057833
|  |  |  | @ Cl=0.6, Cd= | 0.0066946
alpha (deg) | Cl | Cd | Cm | Cl/Cd
-18.5 | -0.824 | 0.1028 | 0.007 | -8.02
-18 | -0.864 | 0.08551 | 0.007 | -10.098
-17.5 | -0.9 | 0.07212 | 0.007 | -12.484
-17 | -0.956 | 0.04837 | 0.007 | -19.773
-16.5 | -0.993 | 0.03899 | 0.007 | -25.467
-16 | -1.027 | 0.03174 | 0.007 | -32.344
-15.5 | -1.057 | 0.026 | 0.007 | -40.64
-15 | -1.08 | 0.02235 | 0.006 | -48.318
-14.5 | -1.097 | 0.02004 | 0.006 | -54.723
-14 | -1.108 | 0.01719 | 0.006 | -64.463
-13.5 | -1.112 | 0.01556 | 0.005 | -71.502
-13 | -1.111 | 0.01436 | 0.005 | -77.366
-12.5 | -1.107 | 0.01304 | 0.004 | -84.941
-12 | -1.098 | 0.01214 | 0.004 | -90.406
-11.5 | -1.084 | 0.01139 | 0.003 | -95.095
-11 | -1.072 | 0.01061 | 0.003 | -101.077
-10.5 | -1.045 | 0.0102 | 0.002 | -102.382
-10 | -1.013 | 0.00973 | 0.002 | -104.108
-9.5 | -0.978 | 0.00936 | 0.001 | -104.509
-9 | -0.939 | 0.00894 | 0.001 | -104.975
-8.5 | -0.897 | 0.0086 | 0 | -104.346
-8 | -0.852 | 0.00828 | 0 | -102.868
-7.5 | -0.804 | 0.00802 | -0.001 | -100.332
-7 | -0.754 | 0.00778 | -0.001 | -96.915
-6.5 | -0.702 | 0.00751 | -0.002 | -93.449
-6 | -0.648 | 0.0073 | -0.002 | -88.784
-5.5 | -0.592 | 0.00711 | -0.003 | -83.336
-5 | -0.535 | 0.0069 | -0.003 | -77.556
-4.5 | -0.477 | 0.00672 | -0.004 | -70.894
-4 | -0.418 | 0.00659 | -0.004 | -63.39
-3.5 | -0.358 | 0.00644 | -0.005 | -55.624
-3 | -0.299 | 0.00606 | -0.005 | -49.238
-2.5 | -0.238 | 0.00588 | -0.006 | -40.521
-2 | -0.178 | 0.00565 | -0.006 | -31.507
-1.5 | -0.117 | 0.00547 | -0.007 | -21.447
-1 | -0.057 | 0.00528 | -0.008 | -10.727
-0.5 | 0.004 | 0.00517 | -0.008 | 0.794
0 | 0.065 | 0.00513 | -0.009 | 12.651
0.5 | 0.126 | 0.00521 | -0.009 | 24.09
1 | 0.186 | 0.00528 | -0.01 | 35.273
1.5 | 0.247 | 0.00536 | -0.01 | 46.065
2 | 0.307 | 0.0055 | -0.011 | 55.925
2.5 | 0.368 | 0.00565 | -0.011 | 65.137
3 | 0.428 | 0.0059 | -0.012 | 72.519
3.5 | 0.488 | 0.0062 | -0.012 | 78.685
4 | 0.547 | 0.00647 | -0.013 | 84.605
4.5 | 0.606 | 0.00672 | -0.014 | 90.229
5 | 0.665 | 0.00725 | -0.014 | 91.593
5.5 | 0.722 | 0.00742 | -0.015 | 97.225
6 | 0.778 | 0.00771 | -0.015 | 100.828
6.5 | 0.832 | 0.008 | -0.016 | 104.046
7 | 0.885 | 0.00829 | -0.016 | 106.697
7.5 | 0.935 | 0.00861 | -0.017 | 108.689
8 | 0.984 | 0.00903 | -0.017 | 108.917
8.5 | 1.03 | 0.00945 | -0.018 | 109.018
9 | 1.073 | 0.00999 | -0.018 | 107.403
9.5 | 1.108 | 0.01024 | -0.019 | 108.168
10 | 1.137 | 0.01077 | -0.019 | 105.581
10.5 | 1.161 | 0.0114 | -0.02 | 101.865
11 | 1.181 | 0.01195 | -0.02 | 98.818
11.5 | 1.195 | 0.01285 | -0.021 | 93.035
12 | 1.205 | 0.01368 | -0.021 | 88.08
12.5 | 1.209 | 0.0146 | -0.021 | 82.79
13 | 1.208 | 0.01581 | -0.022 | 76.386
13.5 | 1.202 | 0.01707 | -0.022 | 70.381
14 | 1.19 | 0.01881 | -0.022 | 63.23
14.5 | 1.173 | 0.02073 | -0.023 | 56.618
15 | 1.152 | 0.02324 | -0.023 | 49.587
15.5 | 1.127 | 0.02618 | -0.023 | 43.047
16 | 1.097 | 0.03009 | -0.024 | 36.462
16.5 | 1.067 | 0.0334 | -0.024 | 31.956
17 | 1.028 | 0.04058 | -0.024 | 25.338
17.5 | 0.987 | 0.0495 | -0.024 | 19.935

## 132. Re 16M Mach 0.10 (2)
BIGFOIL.COM POLAR EXPORT
NACA63-114 a=0.2
NACA63-114 a=0.2 |  |  |  | Cl Max: | 1.7815 | at alpha= | 20 | deg
XFOIL ncrit=9 |  |  |  | L/D Max: | 129.856 | at alpha= | 10.5 | deg
Re: | 16000000 |  |  | Cd Min: | 0.0428 | at alpha= | 20 | deg
Mach: | 0.1 |  |  | Cl=0 at alpha= | -0.54535 | deg
|  |  |  | @ Cl=0.1, Cd= | 0.003964
|  |  |  | @ Cl=0.4, Cd= | 0.0050216
|  |  |  | @ Cl=0.6, Cd= | 0.0060766
alpha (deg) | Cl | Cd | Cm | Cl/Cd
-20 | -1.7817 | 0.03343 | -0.037 | -53.2964
-19.5 | -1.773 | 0.0298 | -0.0362 | -59.4966
-18.5 | -1.7437 | 0.02413 | -0.0333 | -72.2627
-18 | -1.7301 | 0.02157 | -0.0309 | -80.2086
-17.5 | -1.7111 | 0.01959 | -0.0283 | -87.3456
-17 | -1.691 | 0.0179 | -0.0252 | -94.4693
-16.5 | -1.6752 | 0.0163 | -0.0209 | -102.773
-16 | -1.6572 | 0.01526 | -0.0158 | -108.5976
-15.5 | -1.6345 | 0.01462 | -0.0106 | -111.7989
-15 | -1.5945 | 0.01391 | -0.0084 | -114.6298
-14.5 | -1.5508 | 0.01325 | -0.0068 | -117.0415
-14 | -1.5043 | 0.01267 | -0.0055 | -118.7293
-13.5 | -1.456 | 0.01212 | -0.0045 | -120.132
-12.5 | -1.3561 | 0.01105 | -0.0029 | -122.724
-12 | -1.3049 | 0.01051 | -0.0023 | -124.1579
-11.5 | -1.2526 | 0.01001 | -0.0018 | -125.1349
-11 | -1.1995 | 0.00955 | -0.0015 | -125.6021
-10.5 | -1.1452 | 0.00916 | -0.0014 | -125.0218
-10 | -1.0902 | 0.00882 | -0.0013 | -123.6054
-9.5 | -1.0348 | 0.00848 | -0.0013 | -122.0283
-9 | -0.9793 | 0.00811 | -0.0013 | -120.7522
-8.5 | -0.9233 | 0.00779 | -0.0014 | -118.5237
-8 | -0.8665 | 0.00753 | -0.0016 | -115.073
-7.5 | -0.8096 | 0.00725 | -0.0019 | -111.669
-7 | -0.7524 | 0.00698 | -0.0022 | -107.7937
-6.5 | -0.6948 | 0.00677 | -0.0025 | -102.6292
-6 | -0.6371 | 0.00654 | -0.0029 | -97.4159
-5.5 | -0.579 | 0.00635 | -0.0033 | -91.1811
-5 | -0.5208 | 0.00616 | -0.0038 | -84.5455
-4.5 | -0.4624 | 0.00598 | -0.0042 | -77.3244
-4 | -0.4039 | 0.00581 | -0.0048 | -69.5181
-3.5 | -0.3454 | 0.0056 | -0.0053 | -61.6786
-3 | -0.287 | 0.00537 | -0.0058 | -53.4451
-2 | -0.17 | 0.00493 | -0.0069 | -34.4828
-0.5 | 0.0053 | 0.00401 | -0.0089 | 1.3217
0 | 0.0646 | 0.00397 | -0.0096 | 16.272
0.5 | 0.1237 | 0.00396 | -0.0103 | 31.2374
1 | 0.1827 | 0.00404 | -0.011 | 45.2228
1.5 | 0.2417 | 0.00414 | -0.0117 | 58.3816
2 | 0.3004 | 0.00432 | -0.0123 | 69.537
2.5 | 0.3576 | 0.00481 | -0.0128 | 74.3451
3 | 0.4157 | 0.0051 | -0.0134 | 81.5098
3.5 | 0.4736 | 0.00539 | -0.0139 | 87.8664
4 | 0.5313 | 0.00571 | -0.0144 | 93.0473
4.5 | 0.5888 | 0.00602 | -0.0148 | 97.8073
5 | 0.6462 | 0.00631 | -0.0152 | 102.4089
5.5 | 0.7035 | 0.00658 | -0.0156 | 106.9149
6 | 0.7609 | 0.00682 | -0.016 | 111.5689
6.5 | 0.8181 | 0.00706 | -0.0164 | 115.8782
7 | 0.875 | 0.00731 | -0.0167 | 119.699
8 | 0.9876 | 0.00788 | -0.0171 | 125.3299
8.5 | 1.043 | 0.00822 | -0.0172 | 126.8856
9 | 1.0983 | 0.00853 | -0.0173 | 128.7573
9.5 | 1.1528 | 0.0089 | -0.0172 | 129.5281
10 | 1.2062 | 0.00933 | -0.017 | 129.2819
10.5 | 1.2596 | 0.0097 | -0.0168 | 129.8557
11 | 1.312 | 0.01012 | -0.0165 | 129.6443
11.5 | 1.3626 | 0.01064 | -0.0159 | 128.0639
12 | 1.412 | 0.01117 | -0.0151 | 126.41
12.5 | 1.4608 | 0.01167 | -0.0142 | 125.1757
13 | 1.5077 | 0.01222 | -0.0131 | 123.3797
13.5 | 1.5515 | 0.01282 | -0.0115 | 121.0218
14 | 1.588 | 0.01348 | -0.0087 | 117.8042
15 | 1.6309 | 0.01527 | 0.0013 | 106.8042
15.5 | 1.6548 | 0.01647 | 0.0048 | 100.4736
16 | 1.6783 | 0.01792 | 0.0079 | 93.6551
16.5 | 1.7007 | 0.01964 | 0.0106 | 86.5937
17 | 1.7213 | 0.02162 | 0.0129 | 79.6161
17.5 | 1.7327 | 0.02444 | 0.0153 | 70.8961
18 | 1.7517 | 0.0269 | 0.0169 | 65.119
18.5 | 1.7576 | 0.03059 | 0.0184 | 57.4567
19 | 1.7677 | 0.03417 | 0.0193 | 51.7325
19.5 | 1.7745 | 0.03834 | 0.0196 | 46.2833
20 | 1.7815 | 0.0428 | 0.0195 | 41.6238

## 133. Re 16M Mach 0.25 (1)
BIGFOIL.COM POLAR EXPORT
NACA63-114 a=0.2
NACA63-114 a=0.2 |  |  |  | Cl Max: | 1.152 | at alpha= | 11 | deg
JavaFoil+Calcfoil stall+Eppler ext transition |  |  |  | L/D Max: | 109.937 | at alpha= | 8.5 | deg
Re: | 16000000 |  |  | Cd Min: | 0.00513 | at alpha= | 0 | deg
Mach: | 0.25 |  |  | Cl=0 at alpha= | -0.53226 | deg
|  |  |  | @ Cl=0.1, Cd= | 0.0051886
|  |  |  | @ Cl=0.4, Cd= | 0.0057923
|  |  |  | @ Cl=0.6, Cd= | 0.0067637
alpha (deg) | Cl | Cd | Cm | Cl/Cd
-16.5 | -0.597 | 0.11366 | 0.005 | -5.257
-16 | -0.654 | 0.10532 | 0.005 | -6.206
-15.5 | -0.711 | 0.09153 | 0.005 | -7.772
-15 | -0.781 | 0.06817 | 0.005 | -11.452
-14.5 | -0.84 | 0.05373 | 0.005 | -15.638
-14 | -0.919 | 0.02877 | 0.005 | -31.958
-13.5 | -0.961 | 0.02239 | 0.005 | -42.914
-13 | -0.995 | 0.01771 | 0.005 | -56.18
-12.5 | -1.015 | 0.01563 | 0.004 | -64.899
-12 | -1.025 | 0.01423 | 0.004 | -72.074
-11.5 | -1.031 | 0.01279 | 0.003 | -80.613
-11 | -1.026 | 0.012 | 0.003 | -85.501
-10.5 | -1.019 | 0.00995 | 0.003 | -102.403
-10 | -1.005 | 0.01044 | 0.002 | -96.221
-9.5 | -0.977 | 0.00984 | 0.002 | -99.273
-9 | -0.944 | 0.00943 | 0.001 | -100.17
-8.5 | -0.907 | 0.00896 | 0 | -101.185
-8 | -0.865 | 0.00856 | 0 | -100.965
-7.5 | -0.819 | 0.00826 | -0.001 | -99.079
-7 | -0.77 | 0.008 | -0.001 | -96.188
-6.5 | -0.718 | 0.00772 | -0.002 | -92.951
-6 | -0.663 | 0.00748 | -0.002 | -88.731
-5.5 | -0.607 | 0.00722 | -0.003 | -84.068
-5 | -0.549 | 0.00702 | -0.003 | -78.101
-4.5 | -0.489 | 0.00685 | -0.004 | -71.434
-4 | -0.429 | 0.00667 | -0.004 | -64.28
-3.5 | -0.368 | 0.00656 | -0.005 | -56.126
-3 | -0.307 | 0.00613 | -0.005 | -50.044
-2.5 | -0.245 | 0.00595 | -0.006 | -41.166
-2 | -0.183 | 0.0057 | -0.007 | -32.094
-1.5 | -0.121 | 0.00551 | -0.007 | -21.887
-1 | -0.058 | 0.00533 | -0.008 | -10.914
-0.5 | 0.004 | 0.00519 | -0.008 | 0.811
0 | 0.067 | 0.00513 | -0.009 | 13.004
0.5 | 0.129 | 0.00524 | -0.009 | 24.613
1 | 0.191 | 0.00531 | -0.01 | 36.014
1.5 | 0.254 | 0.0054 | -0.011 | 46.976
2 | 0.316 | 0.00553 | -0.011 | 57.155
2.5 | 0.378 | 0.0057 | -0.012 | 66.347
3 | 0.44 | 0.00596 | -0.012 | 73.793
3.5 | 0.501 | 0.00629 | -0.013 | 79.677
4 | 0.562 | 0.00658 | -0.013 | 85.469
4.5 | 0.622 | 0.00687 | -0.014 | 90.657
5 | 0.682 | 0.00741 | -0.014 | 92.034
5.5 | 0.741 | 0.00767 | -0.015 | 96.513
6 | 0.797 | 0.00797 | -0.016 | 99.962
6.5 | 0.852 | 0.00827 | -0.016 | 102.955
7 | 0.905 | 0.00862 | -0.017 | 104.977
7.5 | 0.955 | 0.00898 | -0.017 | 106.303
8 | 1.002 | 0.00947 | -0.018 | 105.764
8.5 | 1.044 | 0.00949 | -0.018 | 109.937
9 | 1.079 | 0.01033 | -0.019 | 104.428
9.5 | 1.109 | 0.01089 | -0.019 | 101.901
10 | 1.13 | 0.01158 | -0.02 | 97.654
10.5 | 1.145 | 0.01232 | -0.02 | 92.94
11 | 1.152 | 0.01325 | -0.021 | 86.903
11.5 | 1.151 | 0.01421 | -0.021 | 80.967
12 | 1.14 | 0.01554 | -0.021 | 73.381
12.5 | 1.121 | 0.01718 | -0.022 | 65.245
13 | 1.094 | 0.0189 | -0.022 | 57.874
13.5 | 1.057 | 0.0215 | -0.022 | 49.139
14 | 1.009 | 0.02534 | -0.023 | 39.821
14.5 | 0.949 | 0.03185 | -0.022 | 29.797
15 | 0.876 | 0.0438 | -0.022 | 19.995
15.5 | 0.783 | 0.07028 | -0.02 | 11.146
16 | 0.702 | 0.09467 | -0.018 | 7.42

## 134. Re 16M Mach 0.25 (2)
BIGFOIL.COM POLAR EXPORT
NACA63-114 a=0.2
NACA63-114 a=0.2 |  |  |  | Cl Max: | 1.5496 | at alpha= | 13 | deg
XFOIL ncrit=9 |  |  |  | L/D Max: | 127.794 | at alpha= | 9 | deg
Re: | 16000000 |  |  | Cd Min: | 0.06277 | at alpha= | -20 | deg
Mach: | 0.25 |  |  | Cl=0 at alpha= | -0.54695 | deg
|  |  |  | @ Cl=0.1, Cd= | 0.0039492
|  |  |  | @ Cl=0.4, Cd= | 0.0049845
|  |  |  | @ Cl=0.6, Cd= | 0.0060953
alpha (deg) | Cl | Cd | Cm | Cl/Cd
-20 | -1.6592 | 0.06277 | -0.043 | -26.433
-19.5 | -1.68 | 0.05349 | -0.0471 | -31.4077
-19 | -1.6922 | 0.04582 | -0.0495 | -36.9315
-18.5 | -1.6909 | 0.03999 | -0.0503 | -42.2831
-18 | -1.6948 | 0.03429 | -0.0502 | -49.4255
-17.5 | -1.6857 | 0.03009 | -0.0491 | -56.0219
-17 | -1.6706 | 0.02665 | -0.0473 | -62.6867
-16.5 | -1.6623 | 0.02308 | -0.0445 | -72.0234
-16 | -1.646 | 0.02037 | -0.0412 | -80.8051
-15 | -1.6086 | 0.01668 | -0.0319 | -96.4388
-14.5 | -1.5896 | 0.01545 | -0.0257 | -102.8867
-14 | -1.5618 | 0.01451 | -0.0199 | -107.6361
-13.5 | -1.5168 | 0.01366 | -0.0168 | -111.0395
-13 | -1.4679 | 0.01288 | -0.0142 | -113.9674
-12.5 | -1.4161 | 0.01218 | -0.0121 | -116.2644
-12 | -1.3621 | 0.01156 | -0.0104 | -117.8287
-11.5 | -1.3075 | 0.01092 | -0.0088 | -119.7344
-11 | -1.2521 | 0.0103 | -0.0075 | -121.5631
-10.5 | -1.1954 | 0.00976 | -0.0064 | -122.4795
-10 | -1.1376 | 0.00929 | -0.0056 | -122.4543
-9.5 | -1.0789 | 0.00888 | -0.005 | -121.4977
-9 | -1.0197 | 0.00851 | -0.0045 | -119.8237
-8.5 | -0.9607 | 0.00812 | -0.0041 | -118.3128
-8 | -0.9014 | 0.00777 | -0.0038 | -116.0103
-7.5 | -0.8414 | 0.00748 | -0.0037 | -112.4866
-7 | -0.7813 | 0.00718 | -0.0037 | -108.8162
-6.5 | -0.7211 | 0.00692 | -0.0038 | -104.2052
-6 | -0.6607 | 0.00668 | -0.0039 | -98.9072
-5.5 | -0.6001 | 0.00647 | -0.0042 | -92.7512
-5 | -0.5394 | 0.00625 | -0.0045 | -86.304
-4.5 | -0.4786 | 0.00607 | -0.0048 | -78.8468
-4 | -0.4178 | 0.00589 | -0.0052 | -70.9338
-3.5 | -0.3571 | 0.00568 | -0.0057 | -62.8697
-3 | -0.2966 | 0.00541 | -0.0061 | -54.8244
-2.5 | -0.2361 | 0.00519 | -0.0067 | -45.4913
-2 | -0.1755 | 0.00496 | -0.0072 | -35.3831
-1.5 | -0.1148 | 0.00474 | -0.0078 | -24.2194
-1 | -0.055 | 0.00429 | -0.0085 | -12.8205
-0.5 | 0.0057 | 0.00401 | -0.0092 | 1.4214
0 | 0.067 | 0.00396 | -0.0099 | 16.9192
0.5 | 0.1282 | 0.00394 | -0.0106 | 32.5381
1 | 0.1892 | 0.00402 | -0.0113 | 47.0647
1.5 | 0.2502 | 0.00413 | -0.012 | 60.5811
2 | 0.3111 | 0.00429 | -0.0127 | 72.5175
2.5 | 0.3701 | 0.00483 | -0.0132 | 76.6253
3 | 0.4301 | 0.00514 | -0.0137 | 83.677
3.5 | 0.4901 | 0.00545 | -0.0141 | 89.9266
4 | 0.5498 | 0.0058 | -0.0145 | 94.7931
4.5 | 0.6093 | 0.00615 | -0.0148 | 99.0732
5 | 0.6689 | 0.00645 | -0.0151 | 103.7054
5.5 | 0.7288 | 0.00671 | -0.0154 | 108.614
6 | 0.7886 | 0.00696 | -0.0156 | 113.3046
6.5 | 0.8481 | 0.00725 | -0.0157 | 116.9793
7 | 0.9075 | 0.00753 | -0.0157 | 120.5179
7.5 | 0.9666 | 0.00784 | -0.0157 | 123.2908
8 | 1.0252 | 0.00818 | -0.0155 | 125.3301
8.5 | 1.0835 | 0.00854 | -0.0152 | 126.8735
9 | 1.1412 | 0.00893 | -0.0147 | 127.794
9.5 | 1.1979 | 0.00939 | -0.0141 | 127.5719
10 | 1.2545 | 0.00982 | -0.0133 | 127.7495
10.5 | 1.3095 | 0.01034 | -0.0123 | 126.6441
11 | 1.3627 | 0.01093 | -0.0109 | 124.6752
11.5 | 1.4151 | 0.0115 | -0.0093 | 123.0522
12 | 1.4654 | 0.01213 | -0.0074 | 120.8079
12.5 | 1.5114 | 0.01287 | -0.0048 | 117.4359
13 | 1.5496 | 0.01372 | -0.001 | 112.9446

## 135. Re 16M Mach 0.50 (1)
BIGFOIL.COM POLAR EXPORT
NACA63-114 a=0.2
NACA63-114 a=0.2 |  |  |  | Cl Max: | 1.127 | at alpha= | 20 | deg
JavaFoil+Calcfoil stall+Eppler ext transition |  |  |  | L/D Max: | 94.74 | at alpha= | 6.5 | deg
Re: | 16000000 |  |  | Cd Min: | 0.00527 | at alpha= | -0.5 | deg
Mach: | 0.5 |  |  | Cl=0 at alpha= | -0.53571 | deg
|  |  |  | @ Cl=0.1, Cd= | 0.0053026
|  |  |  | @ Cl=0.4, Cd= | 0.0059199
|  |  |  | @ Cl=0.6, Cd= | 0.0070169
alpha (deg) | Cl | Cd | Cm | Cl/Cd
-20 | -1.077 | 0.18688 | 0.008 | -5.763
-19.5 | -1.052 | 0.17104 | 0.008 | -6.151
-19 | -1.025 | 0.16389 | 0.007 | -6.253
-18.5 | -0.996 | 0.15872 | 0.007 | -6.276
-18 | -0.968 | 0.1547 | 0.006 | -6.26
-17.5 | -0.94 | 0.14755 | 0.006 | -6.37
-17 | -0.915 | 0.13465 | 0.006 | -6.797
-16.5 | -0.885 | 0.1455 | 0.005 | -6.084
-16 | -0.858 | 0.12389 | 0.005 | -6.928
-15.5 | -0.83 | 0.12378 | 0.005 | -6.703
-15 | -0.806 | 0.10659 | 0.005 | -7.566
-14.5 | -0.786 | 0.09285 | 0.005 | -8.467
-14 | -0.755 | 0.08986 | 0.004 | -8.407
-13.5 | -0.807 | 0.03661 | 0.005 | -22.033
-13 | -0.8 | 0.02526 | 0.005 | -31.69
-12.5 | -0.667 | 0.08514 | 0.003 | -7.83
-12 | -0.646 | 0.07286 | 0.003 | -8.872
-11.5 | -0.703 | 0.0239 | 0.004 | -29.424
-11 | -0.687 | 0.01815 | 0.003 | -37.826
-10.5 | -0.553 | 0.0717 | 0.001 | -7.718
-10 | -0.539 | 0.0555 | 0.002 | -9.704
-9.5 | -0.594 | 0.0153 | 0.002 | -38.83
-9 | -0.569 | 0.01319 | 0.001 | -43.16
-8.5 | -0.445 | 0.05364 | 0 | -8.295
-8 | -0.748 | 0.01165 | 0 | -64.256
-7.5 | -0.813 | 0.01017 | -0.001 | -79.962
-7 | -0.803 | 0.00939 | -0.001 | -85.535
-6.5 | -0.769 | 0.00889 | -0.002 | -86.567
-6 | -0.722 | 0.00839 | -0.002 | -86.102
-5.5 | -0.668 | 0.00805 | -0.003 | -83
-5 | -0.607 | 0.00766 | -0.004 | -79.159
-4.5 | -0.543 | 0.00737 | -0.004 | -73.68
-4 | -0.477 | 0.00714 | -0.005 | -66.817
-3.5 | -0.41 | 0.00693 | -0.006 | -59.196
-3 | -0.342 | 0.00645 | -0.006 | -53.051
-2.5 | -0.274 | 0.00628 | -0.007 | -43.522
-2 | -0.204 | 0.00594 | -0.007 | -34.385
-1.5 | -0.135 | 0.00569 | -0.008 | -23.695
-1 | -0.065 | 0.00549 | -0.009 | -11.845
-0.5 | 0.005 | 0.00527 | -0.009 | 0.894
0 | 0.075 | 0.00527 | -0.01 | 14.161
0.5 | 0.144 | 0.00536 | -0.01 | 26.892
1 | 0.214 | 0.00546 | -0.011 | 39.197
1.5 | 0.283 | 0.00559 | -0.012 | 50.7
2 | 0.353 | 0.00577 | -0.012 | 61.125
2.5 | 0.422 | 0.00599 | -0.013 | 70.506
3 | 0.491 | 0.00641 | -0.014 | 76.641
3.5 | 0.559 | 0.00683 | -0.014 | 81.91
4 | 0.627 | 0.00714 | -0.015 | 87.8
4.5 | 0.693 | 0.00793 | -0.016 | 87.392
5 | 0.757 | 0.00827 | -0.016 | 91.543
5.5 | 0.819 | 0.00875 | -0.017 | 93.599
6 | 0.876 | 0.00929 | -0.017 | 94.36
6.5 | 0.922 | 0.00973 | -0.018 | 94.74
7 | 0.96 | 0.01038 | -0.018 | 92.458
7.5 | 0.983 | 0.01127 | -0.019 | 87.181
8 | 0.981 | 0.01243 | -0.019 | 78.94
8.5 | 0.922 | 0.01388 | -0.02 | 66.473
9 | 0.631 | 0.01596 | -0.02 | 39.51
9.5 | 0.554 | 0.0641 | -0.011 | 8.643
10 | 0.691 | 0.01804 | -0.021 | 38.328
10.5 | 0.716 | 0.02082 | -0.022 | 34.4
11 | 0.642 | 0.07101 | -0.014 | 9.04
11.5 | 0.78 | 0.02192 | -0.023 | 35.565
12 | 0.802 | 0.02607 | -0.023 | 30.76
12.5 | 0.751 | 0.06576 | -0.019 | 11.424
13 | 0.752 | 0.08883 | -0.016 | 8.462
13.5 | 0.885 | 0.03227 | -0.024 | 27.428
14 | 0.885 | 0.04736 | -0.023 | 18.695
14.5 | 0.906 | 0.05444 | -0.023 | 16.648
15 | 0.855 | 0.11384 | -0.016 | 7.514
15.5 | 0.884 | 0.11997 | -0.017 | 7.365
16 | 0.913 | 0.12375 | -0.018 | 7.378
16.5 | 0.942 | 0.12894 | -0.019 | 7.308
17 | 0.964 | 0.14709 | -0.018 | 6.553
17.5 | 0.992 | 0.15054 | -0.019 | 6.589
18 | 1.02 | 0.15402 | -0.019 | 6.625
18.5 | 1.048 | 0.16089 | -0.02 | 6.516
19 | 1.072 | 0.17756 | -0.02 | 6.035
19.5 | 1.1 | 0.18146 | -0.021 | 6.061
20 | 1.127 | 0.19297 | -0.021 | 5.842

## 136. Re 16M Mach 0.50 (2)
BIGFOIL.COM POLAR EXPORT
NACA63-114 a=0.2
NACA63-114 a=0.2 |  |  |  | Cl Max: | 1.3056 | at alpha= | 9 | deg
XFOIL ncrit=9 |  |  |  | L/D Max: | 123.289 | at alpha= | 7.5 | deg
Re: | 16000000 |  |  | Cd Min: | 0.10376 | at alpha= | -13.5 | deg
Mach: | 0.5 |  |  | Cl=0 at alpha= | -0.55207 | deg
|  |  |  | @ Cl=0.1, Cd= | 0.0039406
|  |  |  | @ Cl=0.4, Cd= | 0.0046545
|  |  |  | @ Cl=0.6, Cd= | 0.0060276
alpha (deg) | Cl | Cd | Cm | Cl/Cd
-13.5 | -0.8537 | 0.10376 | -0.0119 | -8.2276
-13 | -0.8687 | 0.09125 | -0.0199 | -9.52
-12.5 | -0.8857 | 0.07777 | -0.0291 | -11.3887
-12 | -0.9047 | 0.06507 | -0.0383 | -13.9035
-11.5 | -0.9297 | 0.05348 | -0.0461 | -17.3841
-11 | -0.9624 | 0.04299 | -0.0519 | -22.3866
-10.5 | -0.9962 | 0.03404 | -0.0544 | -29.2656
-10 | -1.0323 | 0.0264 | -0.0533 | -39.1023
-9.5 | -1.067 | 0.02021 | -0.048 | -52.7956
-9 | -1.1037 | 0.01573 | -0.0368 | -70.1653
-8.5 | -1.1047 | 0.01184 | -0.0264 | -93.3024
-8 | -1.0586 | 0.00963 | -0.0199 | -109.9273
-7.5 | -0.9896 | 0.00871 | -0.0162 | -113.6165
-7 | -0.9164 | 0.00815 | -0.0136 | -112.4417
-6.5 | -0.8427 | 0.00773 | -0.0117 | -109.0168
-6 | -0.7696 | 0.00735 | -0.0103 | -104.7075
-5.5 | -0.6968 | 0.00702 | -0.0093 | -99.2593
-5 | -0.6245 | 0.00672 | -0.0085 | -92.9315
-4.5 | -0.5525 | 0.00647 | -0.0081 | -85.3941
-4 | -0.4809 | 0.00623 | -0.0079 | -77.191
-3.5 | -0.4098 | 0.006 | -0.0079 | -68.3
-3 | -0.3395 | 0.00574 | -0.008 | -59.1463
-2.5 | -0.2697 | 0.00541 | -0.0083 | -49.8521
-2 | -0.2001 | 0.0051 | -0.0087 | -39.2353
-1.5 | -0.1305 | 0.00483 | -0.0092 | -27.0186
-1 | -0.0628 | 0.00425 | -0.0098 | -14.7765
-0.5 | 0.0073 | 0.00405 | -0.0105 | 1.8025
0 | 0.0779 | 0.00395 | -0.0113 | 19.7215
0.5 | 0.1484 | 0.00392 | -0.0121 | 37.8571
1 | 0.2188 | 0.004 | -0.0128 | 54.7
1.5 | 0.2892 | 0.00413 | -0.0135 | 70.0242
2 | 0.3595 | 0.00432 | -0.0141 | 83.2176
2.5 | 0.4273 | 0.00488 | -0.0145 | 87.5615
3 | 0.4954 | 0.00539 | -0.0147 | 91.9109
3.5 | 0.5643 | 0.00581 | -0.0147 | 97.1256
4 | 0.6332 | 0.00623 | -0.0146 | 101.6372
4.5 | 0.7015 | 0.00673 | -0.0141 | 104.2348
5 | 0.7718 | 0.00706 | -0.0137 | 109.3201
5.5 | 0.8424 | 0.0074 | -0.0129 | 113.8378
6 | 0.9132 | 0.00775 | -0.0119 | 117.8323
6.5 | 0.9838 | 0.00816 | -0.0105 | 120.5637
7 | 1.0543 | 0.00862 | -0.0086 | 122.3086
7.5 | 1.1244 | 0.00912 | -0.0063 | 123.2895
8 | 1.1933 | 0.00971 | -0.0032 | 122.8939
8.5 | 1.2693 | 0.01046 | 0.0036 | 121.348
9 | 1.3056 | 0.01184 | 0.0077 | 110.2703
9.5 | 1.295 | 0.01423 | 0.0201 | 91.0049
10 | 1.2719 | 0.01877 | 0.029 | 67.7624
10.5 | 1.2444 | 0.02465 | 0.0349 | 50.4828
11 | 1.2122 | 0.0318 | 0.0381 | 38.1195
11.5 | 1.1796 | 0.04009 | 0.0384 | 29.4238
12 | 1.1457 | 0.04979 | 0.0358 | 23.0106
12.5 | 1.1113 | 0.06084 | 0.0307 | 18.2659
13 | 1.0801 | 0.07278 | 0.0237 | 14.8406
13.5 | 1.0517 | 0.08588 | 0.0153 | 12.2462
14 | 1.0273 | 0.09958 | 0.0061 | 10.3163

## 137. Re 18M Mach 0.00 (1)
BIGFOIL.COM POLAR EXPORT
NACA63-114 a=0.2
NACA63-114 a=0.2 |  |  |  | Cl Max: | 1.223 | at alpha= | 13 | deg
JavaFoil+Calcfoil stall+Eppler ext transition |  |  |  | L/D Max: | 115.866 | at alpha= | 9.5 | deg
Re: | 18000000 |  |  | Cd Min: | 0.00522 | at alpha= | 0 | deg
Mach: | 0 |  |  | Cl=0 at alpha= | -0.53333 | deg
|  |  |  | @ Cl=0.1, Cd= | 0.0052433
|  |  |  | @ Cl=0.4, Cd= | 0.005819
|  |  |  | @ Cl=0.6, Cd= | 0.0066281
alpha (deg) | Cl | Cd | Cm | Cl/Cd
-19 | -0.844 | 0.11375 | 0.007 | -7.423
-18.5 | -0.905 | 0.07395 | 0.008 | -12.241
-18 | -0.945 | 0.05869 | 0.008 | -16.095
-17.5 | -0.974 | 0.05142 | 0.008 | -18.936
-17 | -1.015 | 0.03831 | 0.008 | -26.492
-16.5 | -1.044 | 0.0321 | 0.007 | -32.527
-16 | -1.07 | 0.02717 | 0.007 | -39.383
-15.5 | -1.092 | 0.02351 | 0.007 | -46.463
-15 | -1.112 | 0.02015 | 0.006 | -55.185
-14.5 | -1.122 | 0.01865 | 0.006 | -60.165
-14 | -1.131 | 0.01595 | 0.006 | -70.902
-13.5 | -1.131 | 0.01456 | 0.005 | -77.69
-13 | -1.128 | 0.01333 | 0.005 | -84.626
-12.5 | -1.12 | 0.01239 | 0.004 | -90.36
-12 | -1.108 | 0.0116 | 0.004 | -95.464
-11.5 | -1.092 | 0.00997 | 0.003 | -109.453
-11 | -1.075 | 0.01025 | 0.003 | -104.923
-10.5 | -1.046 | 0.00971 | 0.002 | -107.723
-10 | -1.013 | 0.00943 | 0.002 | -107.472
-9.5 | -0.977 | 0.00904 | 0.001 | -108.071
-9 | -0.937 | 0.00869 | 0.001 | -107.811
-8.5 | -0.895 | 0.00837 | 0 | -106.848
-8 | -0.849 | 0.00808 | 0 | -105.097
-7.5 | -0.801 | 0.00787 | -0.001 | -101.861
-7 | -0.751 | 0.00761 | -0.001 | -98.714
-6.5 | -0.699 | 0.0074 | -0.002 | -94.402
-6 | -0.645 | 0.00717 | -0.002 | -89.89
-5.5 | -0.589 | 0.00695 | -0.003 | -84.852
-5 | -0.532 | 0.0068 | -0.003 | -78.303
-4.5 | -0.474 | 0.00663 | -0.004 | -71.557
-4 | -0.416 | 0.0065 | -0.004 | -63.996
-3.5 | -0.357 | 0.00635 | -0.005 | -56.125
-3 | -0.297 | 0.00601 | -0.005 | -49.463
-2.5 | -0.237 | 0.00588 | -0.006 | -40.32
-2 | -0.177 | 0.00568 | -0.006 | -31.162
-1.5 | -0.117 | 0.0055 | -0.007 | -21.241
-1 | -0.056 | 0.00533 | -0.007 | -10.58
-0.5 | 0.004 | 0.00528 | -0.008 | 0.772
0 | 0.065 | 0.00522 | -0.009 | 12.381
0.5 | 0.125 | 0.00526 | -0.009 | 23.766
1 | 0.185 | 0.00531 | -0.01 | 34.92
1.5 | 0.246 | 0.00536 | -0.01 | 45.809
2 | 0.306 | 0.00549 | -0.011 | 55.675
2.5 | 0.366 | 0.0057 | -0.011 | 64.284
3 | 0.426 | 0.00591 | -0.012 | 72.054
3.5 | 0.486 | 0.00617 | -0.012 | 78.64
4 | 0.545 | 0.00641 | -0.013 | 84.936
4.5 | 0.603 | 0.00664 | -0.013 | 90.886
5 | 0.661 | 0.00714 | -0.014 | 92.651
5.5 | 0.718 | 0.00732 | -0.015 | 98.17
6 | 0.774 | 0.00758 | -0.015 | 102.054
6.5 | 0.828 | 0.00785 | -0.016 | 105.478
7 | 0.881 | 0.00813 | -0.016 | 108.29
7.5 | 0.932 | 0.00845 | -0.017 | 110.307
8 | 0.98 | 0.00878 | -0.017 | 111.606
8.5 | 1.027 | 0.00918 | -0.018 | 111.85
9 | 1.07 | 0.00967 | -0.018 | 110.73
9.5 | 1.108 | 0.00956 | -0.019 | 115.866
10 | 1.138 | 0.01042 | -0.019 | 109.229
10.5 | 1.164 | 0.01099 | -0.02 | 105.88
11 | 1.186 | 0.01149 | -0.02 | 103.202
11.5 | 1.202 | 0.01232 | -0.02 | 97.559
12 | 1.214 | 0.01307 | -0.021 | 92.872
12.5 | 1.22 | 0.01403 | -0.021 | 86.98
13 | 1.223 | 0.015 | -0.022 | 81.492
13.5 | 1.22 | 0.01614 | -0.022 | 75.583
14 | 1.212 | 0.01769 | -0.022 | 68.498
14.5 | 1.2 | 0.01948 | -0.023 | 61.575
15 | 1.184 | 0.02153 | -0.023 | 54.971
15.5 | 1.163 | 0.02403 | -0.023 | 48.394
16 | 1.139 | 0.02722 | -0.024 | 41.835
16.5 | 1.111 | 0.03107 | -0.024 | 35.763
17 | 1.082 | 0.03527 | -0.024 | 30.668
17.5 | 1.047 | 0.0416 | -0.024 | 25.18
18 | 1.013 | 0.04842 | -0.024 | 20.922

## 138. Re 18M Mach 0.00 (2)
BIGFOIL.COM POLAR EXPORT
NACA63-114 a=0.2
NACA63-114 a=0.2 |  |  |  | Cl Max: | 1.8067 | at alpha= | 20 | deg
XFOIL ncrit=9 |  |  |  | L/D Max: | 133.007 | at alpha= | 11 | deg
Re: | 18000000 |  |  | Cd Min: | 0.03758 | at alpha= | 20 | deg
Mach: | 0 |  |  | Cl=0 at alpha= | -0.54577 | deg
|  |  |  | @ Cl=0.1, Cd= | 0.0039861
|  |  |  | @ Cl=0.4, Cd= | 0.0050288
|  |  |  | @ Cl=0.6, Cd= | 0.0060038
alpha (deg) | Cl | Cd | Cm | Cl/Cd
-20 | -1.8058 | 0.02897 | -0.0332 | -62.3334
-18.5 | -1.7589 | 0.02145 | -0.0284 | -82
-18 | -1.7435 | 0.01936 | -0.0257 | -90.0568
-17.5 | -1.723 | 0.01778 | -0.0228 | -96.9066
-17 | -1.7028 | 0.01644 | -0.0193 | -103.5766
-16.5 | -1.6907 | 0.01519 | -0.0137 | -111.3035
-16 | -1.6688 | 0.0146 | -0.0086 | -114.3014
-15.5 | -1.6311 | 0.01387 | -0.0064 | -117.5991
-15 | -1.5887 | 0.01323 | -0.0049 | -120.0831
-14.5 | -1.5436 | 0.01265 | -0.0038 | -122.0237
-14 | -1.4965 | 0.01211 | -0.0029 | -123.5756
-13.5 | -1.4479 | 0.01161 | -0.0022 | -124.7115
-12.5 | -1.3477 | 0.01065 | -0.0012 | -126.5446
-12 | -1.2966 | 0.01016 | -0.0008 | -127.6181
-11.5 | -1.2446 | 0.0097 | -0.0005 | -128.3093
-11 | -1.1919 | 0.00925 | -0.0003 | -128.8541
-10.5 | -1.138 | 0.00889 | -0.0003 | -128.009
-10 | -1.0834 | 0.00856 | -0.0004 | -126.5654
-9.5 | -1.0283 | 0.00826 | -0.0005 | -124.4915
-9 | -0.9732 | 0.00792 | -0.0007 | -122.8788
-8.5 | -0.9176 | 0.0076 | -0.0008 | -120.7368
-8 | -0.8613 | 0.00734 | -0.0011 | -117.3433
-7.5 | -0.8048 | 0.0071 | -0.0015 | -113.3521
-7 | -0.7481 | 0.00684 | -0.0018 | -109.3713
-6.5 | -0.6908 | 0.00664 | -0.0022 | -104.0361
-6 | -0.6335 | 0.00641 | -0.0026 | -98.83
-5.5 | -0.5758 | 0.00624 | -0.0031 | -92.2756
-5 | -0.518 | 0.00605 | -0.0036 | -85.6198
-4.5 | -0.4599 | 0.00588 | -0.0041 | -78.2143
-4 | -0.4018 | 0.00571 | -0.0046 | -70.3678
-3.5 | -0.3436 | 0.00555 | -0.0052 | -61.9099
-3 | -0.2856 | 0.0053 | -0.0057 | -53.8868
-2.5 | -0.2273 | 0.00512 | -0.0063 | -44.3945
-2 | -0.169 | 0.00491 | -0.0069 | -34.4196
-1.5 | -0.1106 | 0.00471 | -0.0075 | -23.482
-1 | -0.0526 | 0.00439 | -0.0081 | -11.9818
-0.5 | 0.0053 | 0.00403 | -0.0088 | 1.3151
0 | 0.0642 | 0.00398 | -0.0095 | 16.1307
0.5 | 0.1229 | 0.00399 | -0.0102 | 30.802
1 | 0.1815 | 0.00407 | -0.0109 | 44.5946
1.5 | 0.2401 | 0.00416 | -0.0116 | 57.7163
2 | 0.2983 | 0.00438 | -0.0122 | 68.105
2.5 | 0.3553 | 0.00482 | -0.0128 | 73.7137
3 | 0.4131 | 0.00509 | -0.0134 | 81.1591
3.5 | 0.4708 | 0.00537 | -0.0139 | 87.6723
4 | 0.5283 | 0.00563 | -0.0144 | 93.8366
4.5 | 0.5855 | 0.00593 | -0.0149 | 98.7352
5 | 0.6425 | 0.00622 | -0.0153 | 103.2958
5.5 | 0.6997 | 0.00646 | -0.0157 | 108.3127
6 | 0.7568 | 0.00669 | -0.0162 | 113.1241
6.5 | 0.8135 | 0.00693 | -0.0166 | 117.3882
7 | 0.8701 | 0.00715 | -0.0169 | 121.6923
7.5 | 0.9261 | 0.00743 | -0.0172 | 124.6433
8 | 0.982 | 0.0077 | -0.0175 | 127.5325
8.5 | 1.0371 | 0.00803 | -0.0177 | 129.1532
9 | 1.092 | 0.00832 | -0.0179 | 131.25
9.5 | 1.1461 | 0.00867 | -0.0179 | 132.1915
10 | 1.1994 | 0.00906 | -0.0179 | 132.3841
10.5 | 1.2526 | 0.00942 | -0.0178 | 132.9724
11 | 1.3048 | 0.00981 | -0.0177 | 133.0071
11.5 | 1.3553 | 0.0103 | -0.0172 | 131.5825
12 | 1.405 | 0.01079 | -0.0167 | 130.2132
12.5 | 1.4541 | 0.01126 | -0.0161 | 129.1385
13 | 1.5017 | 0.01176 | -0.0153 | 127.6956
13.5 | 1.5468 | 0.01232 | -0.0142 | 125.5519
14 | 1.5879 | 0.01298 | -0.0124 | 122.3344
15 | 1.6449 | 0.01434 | -0.0046 | 114.7071
15.5 | 1.6654 | 0.0153 | -0.0001 | 108.8497
16 | 1.6883 | 0.0165 | 0.0033 | 102.3212
16.5 | 1.711 | 0.01794 | 0.0063 | 95.3735
17 | 1.7327 | 0.01961 | 0.0088 | 88.358
17.5 | 1.746 | 0.02201 | 0.0115 | 79.3276
18 | 1.7677 | 0.02401 | 0.0131 | 73.6235
18.5 | 1.7757 | 0.0272 | 0.0151 | 65.2831
19 | 1.789 | 0.03019 | 0.0163 | 59.258
19.5 | 1.7971 | 0.03382 | 0.0171 | 53.1372
20 | 1.8067 | 0.03758 | 0.0175 | 48.0761

## 139. Re 18M Mach 0.10 (1)
BIGFOIL.COM POLAR EXPORT
NACA63-114 a=0.2
NACA63-114 a=0.2 |  |  |  | Cl Max: | 1.21 | at alpha= | 12.5 | deg
JavaFoil+Calcfoil stall+Eppler ext transition |  |  |  | L/D Max: | 119.497 | at alpha= | 9.5 | deg
Re: | 18000000 |  |  | Cd Min: | 0.00522 | at alpha= | 0 | deg
Mach: | 0.1 |  |  | Cl=0 at alpha= | -0.53279 | deg
|  |  |  | @ Cl=0.1, Cd= | 0.0052429
|  |  |  | @ Cl=0.4, Cd= | 0.0058287
|  |  |  | @ Cl=0.6, Cd= | 0.0066176
alpha (deg) | Cl | Cd | Cm | Cl/Cd
-18.5 | -0.825 | 0.10199 | 0.007 | -8.088
-18 | -0.874 | 0.07673 | 0.008 | -11.387
-17.5 | -0.91 | 0.06483 | 0.007 | -14.038
-17 | -0.957 | 0.04768 | 0.007 | -20.076
-16.5 | -0.998 | 0.03654 | 0.007 | -27.31
-16 | -1.03 | 0.03004 | 0.007 | -34.303
-15.5 | -1.058 | 0.02553 | 0.007 | -41.429
-15 | -1.083 | 0.02144 | 0.006 | -50.499
-14.5 | -1.099 | 0.01927 | 0.006 | -57.049
-14 | -1.11 | 0.01682 | 0.006 | -65.952
-13.5 | -1.114 | 0.01507 | 0.005 | -73.932
-13 | -1.113 | 0.01394 | 0.005 | -79.857
-12.5 | -1.109 | 0.01269 | 0.004 | -87.426
-12 | -1.099 | 0.01184 | 0.004 | -92.864
-11.5 | -1.085 | 0.01113 | 0.003 | -97.548
-11 | -1.072 | 0.01042 | 0.003 | -102.876
-10.5 | -1.045 | 0.00985 | 0.002 | -106.079
-10 | -1.013 | 0.00955 | 0.002 | -106.125
-9.5 | -0.978 | 0.00919 | 0.001 | -106.382
-9 | -0.939 | 0.00879 | 0.001 | -106.843
-8.5 | -0.897 | 0.00846 | 0 | -106.028
-8 | -0.852 | 0.00817 | 0 | -104.243
-7.5 | -0.804 | 0.00791 | -0.001 | -101.7
-7 | -0.754 | 0.00763 | -0.001 | -98.86
-6.5 | -0.702 | 0.00742 | -0.002 | -94.617
-6 | -0.648 | 0.00719 | -0.002 | -90.137
-5.5 | -0.592 | 0.007 | -0.003 | -84.644
-5 | -0.535 | 0.00684 | -0.003 | -78.152
-4.5 | -0.477 | 0.00663 | -0.004 | -71.843
-4 | -0.418 | 0.0065 | -0.004 | -64.264
-3.5 | -0.358 | 0.00638 | -0.005 | -56.197
-3 | -0.299 | 0.00604 | -0.005 | -49.417
-2.5 | -0.238 | 0.00589 | -0.006 | -40.49
-2 | -0.178 | 0.00568 | -0.006 | -31.31
-1.5 | -0.117 | 0.0055 | -0.007 | -21.354
-1 | -0.057 | 0.00535 | -0.008 | -10.594
-0.5 | 0.004 | 0.00529 | -0.008 | 0.776
0 | 0.065 | 0.00522 | -0.009 | 12.441
0.5 | 0.126 | 0.00526 | -0.009 | 23.883
1 | 0.186 | 0.00531 | -0.01 | 35.102
1.5 | 0.247 | 0.00538 | -0.01 | 45.87
2 | 0.307 | 0.00549 | -0.011 | 55.963
2.5 | 0.368 | 0.00569 | -0.011 | 64.634
3 | 0.428 | 0.00595 | -0.012 | 71.945
3.5 | 0.488 | 0.00623 | -0.012 | 78.387
4 | 0.547 | 0.00642 | -0.013 | 85.258
4.5 | 0.606 | 0.00664 | -0.014 | 91.252
5 | 0.665 | 0.00714 | -0.014 | 93.016
5.5 | 0.722 | 0.00738 | -0.015 | 97.755
6 | 0.778 | 0.00765 | -0.015 | 101.6
6.5 | 0.832 | 0.00787 | -0.016 | 105.684
7 | 0.885 | 0.00815 | -0.016 | 108.566
7.5 | 0.935 | 0.00846 | -0.017 | 110.516
8 | 0.984 | 0.00888 | -0.017 | 110.775
8.5 | 1.03 | 0.00929 | -0.018 | 110.866
9 | 1.073 | 0.00971 | -0.018 | 110.509
9.5 | 1.109 | 0.00928 | -0.019 | 119.497
10 | 1.138 | 0.01054 | -0.019 | 107.981
10.5 | 1.163 | 0.01114 | -0.02 | 104.311
11 | 1.183 | 0.01168 | -0.02 | 101.281
11.5 | 1.197 | 0.01253 | -0.021 | 95.487
12 | 1.206 | 0.01333 | -0.021 | 90.484
12.5 | 1.21 | 0.01432 | -0.021 | 84.539
13 | 1.209 | 0.01539 | -0.022 | 78.611
13.5 | 1.203 | 0.0166 | -0.022 | 72.507
14 | 1.191 | 0.01841 | -0.023 | 64.688
14.5 | 1.175 | 0.02021 | -0.023 | 58.137
15 | 1.154 | 0.02249 | -0.023 | 51.311
15.5 | 1.129 | 0.0253 | -0.023 | 44.626
16 | 1.099 | 0.02901 | -0.024 | 37.902
16.5 | 1.068 | 0.03279 | -0.024 | 32.583
17 | 1.031 | 0.03881 | -0.024 | 26.578
17.5 | 0.991 | 0.04702 | -0.024 | 21.068

## 140. Re 18M Mach 0.10 (2)
BIGFOIL.COM POLAR EXPORT
NACA63-114 a=0.2
NACA63-114 a=0.2 |  |  |  | Cl Max: | 1.7985 | at alpha= | 20 | deg
XFOIL ncrit=9 |  |  |  | L/D Max: | 132.692 | at alpha= | 10.5 | deg
Re: | 18000000 |  |  | Cd Min: | 0.041 | at alpha= | 20 | deg
Mach: | 0.1 |  |  | Cl=0 at alpha= | -0.54631 | deg
|  |  |  | @ Cl=0.1, Cd= | 0.00398
|  |  |  | @ Cl=0.4, Cd= | 0.0050243
|  |  |  | @ Cl=0.6, Cd= | 0.0060127
alpha (deg) | Cl | Cd | Cm | Cl/Cd
-20 | -1.8 | 0.03181 | -0.0369 | -56.586
-19.5 | -1.79 | 0.0284 | -0.0359 | -63.0282
-19 | -1.7762 | 0.02551 | -0.0344 | -69.6276
-18.5 | -1.7585 | 0.02309 | -0.0326 | -76.1585
-18 | -1.7409 | 0.02087 | -0.0303 | -83.4164
-17.5 | -1.7211 | 0.019 | -0.0276 | -90.5842
-17 | -1.7009 | 0.01741 | -0.0243 | -97.6967
-16.5 | -1.6852 | 0.01591 | -0.0198 | -105.9208
-16 | -1.6723 | 0.01513 | -0.0133 | -110.5288
-15.5 | -1.6412 | 0.01431 | -0.0097 | -114.689
-15 | -1.6006 | 0.01358 | -0.0076 | -117.8645
-14.5 | -1.556 | 0.01294 | -0.0061 | -120.2473
-14 | -1.5089 | 0.01236 | -0.0049 | -122.0793
-13.5 | -1.46 | 0.01183 | -0.004 | -123.415
-13 | -1.41 | 0.01131 | -0.0032 | -124.6684
-12.5 | -1.3586 | 0.01084 | -0.0026 | -125.3321
-12 | -1.3071 | 0.01033 | -0.002 | -126.5344
-11.5 | -1.2545 | 0.00985 | -0.0016 | -127.3604
-11 | -1.2014 | 0.00937 | -0.0013 | -128.2177
-10.5 | -1.1471 | 0.00898 | -0.0011 | -127.7394
-10 | -1.0919 | 0.00864 | -0.0011 | -126.3773
-9.5 | -1.0362 | 0.00833 | -0.0011 | -124.3938
-9 | -0.9805 | 0.00799 | -0.0012 | -122.7159
-8.5 | -0.9244 | 0.00765 | -0.0013 | -120.8366
-8 | -0.8676 | 0.00738 | -0.0015 | -117.561
-7.5 | -0.8105 | 0.00714 | -0.0018 | -113.5154
-7 | -0.7533 | 0.00687 | -0.0021 | -109.6507
-6.5 | -0.6955 | 0.00666 | -0.0024 | -104.4294
-6 | -0.6378 | 0.00643 | -0.0028 | -99.1913
-5.5 | -0.5796 | 0.00626 | -0.0032 | -92.5879
-5 | -0.5214 | 0.00607 | -0.0037 | -85.8979
-4.5 | -0.4628 | 0.00589 | -0.0042 | -78.5739
-4 | -0.4043 | 0.00572 | -0.0047 | -70.6818
-3.5 | -0.3457 | 0.00556 | -0.0052 | -62.1763
-3 | -0.2873 | 0.00531 | -0.0058 | -54.1055
-2.5 | -0.2287 | 0.00512 | -0.0063 | -44.668
-1.5 | -0.1112 | 0.00471 | -0.0076 | -23.6093
-1 | -0.0529 | 0.00438 | -0.0082 | -12.0776
-0.5 | 0.0054 | 0.00403 | -0.0089 | 1.34
0 | 0.0647 | 0.00398 | -0.0096 | 16.2563
0.5 | 0.1237 | 0.00398 | -0.0103 | 31.0804
1 | 0.1827 | 0.00406 | -0.011 | 45
1.5 | 0.2417 | 0.00416 | -0.0117 | 58.101
2 | 0.3002 | 0.00438 | -0.0123 | 68.5388
2.5 | 0.3576 | 0.00482 | -0.0129 | 74.1909
3 | 0.4157 | 0.0051 | -0.0134 | 81.5098
3.5 | 0.4737 | 0.00539 | -0.0139 | 87.885
4 | 0.5317 | 0.00564 | -0.0144 | 94.273
4.5 | 0.5892 | 0.00596 | -0.0149 | 98.8591
5 | 0.6466 | 0.00624 | -0.0153 | 103.6218
5.5 | 0.7043 | 0.00648 | -0.0157 | 108.6883
6 | 0.7618 | 0.00672 | -0.0161 | 113.3631
6.5 | 0.8189 | 0.00696 | -0.0165 | 117.658
7 | 0.876 | 0.00719 | -0.0168 | 121.8359
7.5 | 0.9325 | 0.00748 | -0.017 | 124.6658
8 | 0.9888 | 0.00775 | -0.0173 | 127.5871
8.5 | 1.0444 | 0.00809 | -0.0174 | 129.0977
9 | 1.0999 | 0.00839 | -0.0175 | 131.0965
9.5 | 1.1543 | 0.00876 | -0.0174 | 131.7694
10 | 1.2082 | 0.00914 | -0.0173 | 132.1882
10.5 | 1.2619 | 0.00951 | -0.0171 | 132.6919
11 | 1.3144 | 0.00994 | -0.0168 | 132.2334
11.5 | 1.3651 | 0.01046 | -0.0162 | 130.5067
12 | 1.4154 | 0.01094 | -0.0156 | 129.3784
12.5 | 1.4647 | 0.01143 | -0.0148 | 128.1452
13 | 1.5121 | 0.01198 | -0.0137 | 126.2187
13.5 | 1.5562 | 0.01261 | -0.0121 | 123.41
14 | 1.5959 | 0.01331 | -0.0099 | 119.9023
14.5 | 1.6272 | 0.0139 | -0.0062 | 117.0647
15 | 1.6434 | 0.0148 | -0.0002 | 111.0405
15.5 | 1.6663 | 0.01592 | 0.0036 | 104.6671
16 | 1.6894 | 0.01732 | 0.0069 | 97.5404
16.5 | 1.7114 | 0.01898 | 0.0098 | 90.1686
17 | 1.733 | 0.02084 | 0.0122 | 83.1574
17.5 | 1.7417 | 0.02376 | 0.015 | 73.3039
18 | 1.7613 | 0.02613 | 0.0166 | 67.4053
18.5 | 1.7693 | 0.02958 | 0.0182 | 59.8141
19 | 1.7824 | 0.0328 | 0.0192 | 54.3415
19.5 | 1.7913 | 0.03668 | 0.0197 | 48.8359
20 | 1.7985 | 0.041 | 0.0198 | 43.8659

## 141. Re 18M Mach 0.25 (1)
BIGFOIL.COM POLAR EXPORT
NACA63-114 a=0.2
NACA63-114 a=0.2 |  |  |  | Cl Max: | 1.153 | at alpha= | 11 | deg
JavaFoil+Calcfoil stall+Eppler ext transition |  |  |  | L/D Max: | 108.196 | at alpha= | 7.5 | deg
Re: | 18000000 |  |  | Cd Min: | 0.00524 | at alpha= | 0 | deg
Mach: | 0.25 |  |  | Cl=0 at alpha= | -0.53226 | deg
|  |  |  | @ Cl=0.1, Cd= | 0.0052666
|  |  |  | @ Cl=0.4, Cd= | 0.0058394
|  |  |  | @ Cl=0.6, Cd= | 0.0067047
alpha (deg) | Cl | Cd | Cm | Cl/Cd
-16.5 | -0.598 | 0.11229 | 0.005 | -5.329
-16 | -0.655 | 0.1032 | 0.005 | -6.347
-15.5 | -0.712 | 0.0912 | 0.005 | -7.803
-15 | -0.796 | 0.05747 | 0.006 | -13.852
-14.5 | -0.853 | 0.0463 | 0.006 | -18.426
-14 | -0.924 | 0.02689 | 0.006 | -34.368
-13.5 | -0.964 | 0.02133 | 0.005 | -45.21
-13 | -0.997 | 0.01709 | 0.005 | -58.35
-12.5 | -1.017 | 0.01514 | 0.004 | -67.161
-12 | -1.027 | 0.01382 | 0.004 | -74.34
-11.5 | -1.033 | 0.01245 | 0.003 | -82.96
-11 | -1.028 | 0.01171 | 0.003 | -87.82
-10.5 | -1.02 | 0.00978 | 0.003 | -104.316
-10 | -1.005 | 0.0101 | 0.002 | -99.528
-9.5 | -0.977 | 0.00968 | 0.002 | -100.988
-9 | -0.944 | 0.00929 | 0.001 | -101.679
-8.5 | -0.907 | 0.00887 | 0 | -102.221
-8 | -0.865 | 0.00845 | 0 | -102.384
-7.5 | -0.819 | 0.00813 | -0.001 | -100.685
-7 | -0.77 | 0.00784 | -0.001 | -98.153
-6.5 | -0.718 | 0.00762 | -0.002 | -94.163
-6 | -0.663 | 0.00738 | -0.002 | -89.894
-5.5 | -0.607 | 0.00712 | -0.003 | -85.289
-5 | -0.549 | 0.00694 | -0.003 | -79.038
-4.5 | -0.489 | 0.00676 | -0.004 | -72.348
-4 | -0.429 | 0.00663 | -0.004 | -64.698
-3.5 | -0.368 | 0.00646 | -0.005 | -57.002
-3 | -0.307 | 0.00611 | -0.005 | -50.194
-2.5 | -0.245 | 0.00596 | -0.006 | -41.109
-2 | -0.183 | 0.00573 | -0.007 | -31.891
-1.5 | -0.121 | 0.00554 | -0.007 | -21.776
-1 | -0.058 | 0.00538 | -0.008 | -10.821
-0.5 | 0.004 | 0.00528 | -0.008 | 0.797
0 | 0.067 | 0.00524 | -0.009 | 12.735
0.5 | 0.129 | 0.00529 | -0.009 | 24.407
1 | 0.191 | 0.00536 | -0.01 | 35.685
1.5 | 0.254 | 0.00541 | -0.011 | 46.861
2 | 0.316 | 0.00554 | -0.011 | 57.065
2.5 | 0.378 | 0.00574 | -0.012 | 65.804
3 | 0.44 | 0.00602 | -0.012 | 73.018
3.5 | 0.501 | 0.00629 | -0.013 | 79.646
4 | 0.562 | 0.00654 | -0.013 | 86.002
4.5 | 0.622 | 0.0068 | -0.014 | 91.544
5 | 0.682 | 0.0073 | -0.014 | 93.452
5.5 | 0.741 | 0.00758 | -0.015 | 97.678
6 | 0.797 | 0.00785 | -0.016 | 101.556
6.5 | 0.852 | 0.00816 | -0.016 | 104.445
7 | 0.905 | 0.00846 | -0.017 | 106.876
7.5 | 0.955 | 0.00882 | -0.017 | 108.196
8 | 1.002 | 0.0093 | -0.018 | 107.724
8.5 | 1.046 | 0.00987 | -0.018 | 105.986
9 | 1.08 | 0.01012 | -0.019 | 106.765
9.5 | 1.11 | 0.01074 | -0.019 | 103.409
10 | 1.132 | 0.01137 | -0.02 | 99.525
10.5 | 1.147 | 0.01205 | -0.02 | 95.185
11 | 1.153 | 0.01293 | -0.021 | 89.217
11.5 | 1.152 | 0.01401 | -0.021 | 82.214
12 | 1.142 | 0.01513 | -0.021 | 75.477
12.5 | 1.123 | 0.0167 | -0.022 | 67.217
13 | 1.095 | 0.01851 | -0.022 | 59.164
13.5 | 1.058 | 0.02104 | -0.022 | 50.271
14 | 1.011 | 0.02445 | -0.023 | 41.349
14.5 | 0.954 | 0.02983 | -0.023 | 31.98
15 | 0.884 | 0.03945 | -0.022 | 22.41
15.5 | 0.795 | 0.06197 | -0.021 | 12.823
16 | 0.703 | 0.09435 | -0.018 | 7.446

## 142. Re 18M Mach 0.25 (2)
BIGFOIL.COM POLAR EXPORT
NACA63-114 a=0.2
NACA63-114 a=0.2 |  |  |  | Cl Max: | 1.7344 | at alpha= | 18.5 | deg
XFOIL ncrit=9 |  |  |  | L/D Max: | 130.54 | at alpha= | 10 | deg
Re: | 18000000 |  |  | Cd Min: | 0.06642 | at alpha= | 20 | deg
Mach: | 0.25 |  |  | Cl=0 at alpha= | -0.54726 | deg
|  |  |  | @ Cl=0.1, Cd= | 0.0039646
|  |  |  | @ Cl=0.4, Cd= | 0.0049997
|  |  |  | @ Cl=0.6, Cd= | 0.0060141
alpha (deg) | Cl | Cd | Cm | Cl/Cd
-20 | -1.6936 | 0.05881 | -0.0456 | -28.7978
-19.5 | -1.7111 | 0.0502 | -0.049 | -34.0857
-19 | -1.7194 | 0.04317 | -0.0507 | -39.8286
-18.5 | -1.7169 | 0.03768 | -0.0511 | -45.5653
-18 | -1.7177 | 0.03243 | -0.0506 | -52.9664
-17.5 | -1.7071 | 0.02848 | -0.0491 | -59.9403
-17 | -1.6891 | 0.02535 | -0.047 | -66.6312
-16.5 | -1.6749 | 0.02226 | -0.0441 | -75.2426
-16 | -1.6576 | 0.01971 | -0.0406 | -84.0994
-15.5 | -1.6401 | 0.01781 | -0.036 | -92.0887
-15 | -1.6228 | 0.01617 | -0.0305 | -100.3587
-14.5 | -1.6052 | 0.01508 | -0.0236 | -106.4456
-14 | -1.57 | 0.01412 | -0.019 | -111.1898
-13.5 | -1.5236 | 0.01329 | -0.016 | -114.6426
-13 | -1.4736 | 0.01254 | -0.0136 | -117.512
-12.5 | -1.4208 | 0.01187 | -0.0116 | -119.6967
-12 | -1.3662 | 0.01127 | -0.0099 | -121.2245
-11.5 | -1.3103 | 0.01072 | -0.0085 | -122.2295
-11 | -1.2545 | 0.01012 | -0.0072 | -123.9625
-10.5 | -1.1975 | 0.00958 | -0.0062 | -125
-10 | -1.1396 | 0.0091 | -0.0054 | -125.2308
-9.5 | -1.0808 | 0.0087 | -0.0047 | -124.2299
-9 | -1.0214 | 0.00835 | -0.0043 | -122.3234
-8.5 | -0.962 | 0.00799 | -0.004 | -120.4005
-8 | -0.9025 | 0.00763 | -0.0037 | -118.2831
-7.5 | -0.8425 | 0.00734 | -0.0036 | -114.782
-7 | -0.7822 | 0.00707 | -0.0036 | -110.6365
-6.5 | -0.722 | 0.0068 | -0.0037 | -106.1765
-6 | -0.6614 | 0.00657 | -0.0038 | -100.6697
-5.5 | -0.6008 | 0.00635 | -0.0041 | -94.6142
-5 | -0.54 | 0.00616 | -0.0044 | -87.6623
-4.5 | -0.4791 | 0.00598 | -0.0048 | -80.1171
-4 | -0.4182 | 0.0058 | -0.0052 | -72.1034
-3.5 | -0.3575 | 0.00561 | -0.0057 | -63.7255
-3 | -0.2969 | 0.00538 | -0.0061 | -55.1859
-2.5 | -0.2363 | 0.00515 | -0.0067 | -45.8835
-2 | -0.1756 | 0.00494 | -0.0072 | -35.5466
-1.5 | -0.1147 | 0.00473 | -0.0078 | -24.2495
-1 | -0.0546 | 0.00435 | -0.0085 | -12.5517
-0.5 | 0.0057 | 0.00402 | -0.0092 | 1.4179
0 | 0.0671 | 0.00397 | -0.0099 | 16.9018
0.5 | 0.1281 | 0.00396 | -0.0106 | 32.3485
1 | 0.1891 | 0.00404 | -0.0113 | 46.8069
1.5 | 0.2501 | 0.00416 | -0.012 | 60.1202
2 | 0.3108 | 0.00437 | -0.0126 | 71.1213
2.5 | 0.37 | 0.00485 | -0.0132 | 76.2887
3 | 0.4301 | 0.00515 | -0.0137 | 83.5146
3.5 | 0.4902 | 0.00544 | -0.0142 | 90.1103
4 | 0.5502 | 0.00573 | -0.0146 | 96.0209
4.5 | 0.6098 | 0.00607 | -0.0149 | 100.4613
5 | 0.6696 | 0.00636 | -0.0152 | 105.283
5.5 | 0.7296 | 0.00662 | -0.0155 | 110.2115
6 | 0.7895 | 0.00685 | -0.0157 | 115.2555
6.5 | 0.8492 | 0.00712 | -0.0158 | 119.2697
7 | 0.9086 | 0.00741 | -0.0159 | 122.6181
7.5 | 0.968 | 0.0077 | -0.0158 | 125.7143
8 | 1.0266 | 0.00806 | -0.0156 | 127.3697
8.5 | 1.0853 | 0.00839 | -0.0154 | 129.3564
9 | 1.143 | 0.00879 | -0.0149 | 130.0341
9.5 | 1.2002 | 0.00921 | -0.0143 | 130.3149
10 | 1.2571 | 0.00963 | -0.0136 | 130.54
10.5 | 1.3121 | 0.01016 | -0.0126 | 129.1437
11 | 1.3661 | 0.01071 | -0.0113 | 127.5537
11.5 | 1.4194 | 0.01126 | -0.0098 | 126.0568
12 | 1.4701 | 0.01189 | -0.0079 | 123.6417
12.5 | 1.5167 | 0.01264 | -0.0054 | 119.9921
13 | 1.5582 | 0.01347 | -0.0021 | 115.6793
13.5 | 1.5793 | 0.01427 | 0.0045 | 110.6727
14 | 1.6 | 0.01528 | 0.0102 | 104.712
14.5 | 1.624 | 0.01687 | 0.0145 | 96.2656
15 | 1.6497 | 0.01864 | 0.018 | 88.5032
15.5 | 1.6691 | 0.02103 | 0.0214 | 79.3676
16 | 1.6852 | 0.0239 | 0.0244 | 70.5105
16.5 | 1.7003 | 0.02709 | 0.0268 | 62.7649
17 | 1.7155 | 0.03051 | 0.0286 | 56.2275
17.5 | 1.7235 | 0.03477 | 0.0299 | 49.5686
18 | 1.7322 | 0.03933 | 0.0306 | 44.0427
18.5 | 1.7344 | 0.04487 | 0.0305 | 38.6539
19 | 1.7318 | 0.05123 | 0.0295 | 33.8044
19.5 | 1.7279 | 0.05818 | 0.0278 | 29.6992
20 | 1.7165 | 0.06642 | 0.0248 | 25.8431

## 143. Re 18M Mach 0.50 (1)
BIGFOIL.COM POLAR EXPORT
NACA63-114 a=0.2
NACA63-114 a=0.2 |  |  |  | Cl Max: | 1.127 | at alpha= | 20 | deg
JavaFoil+Calcfoil stall+Eppler ext transition |  |  |  | L/D Max: | 102.744 | at alpha= | 6.5 | deg
Re: | 18000000 |  |  | Cd Min: | 0.00533 | at alpha= | 0 | deg
Mach: | 0.5 |  |  | Cl=0 at alpha= | -0.53571 | deg
|  |  |  | @ Cl=0.1, Cd= | 0.0053662
|  |  |  | @ Cl=0.4, Cd= | 0.0059539
|  |  |  | @ Cl=0.6, Cd= | 0.0069971
alpha (deg) | Cl | Cd | Cm | Cl/Cd
-20 | -1.077 | 0.19034 | 0.008 | -5.66
-19.5 | -1.052 | 0.17634 | 0.008 | -5.966
-19 | -1.024 | 0.16883 | 0.007 | -6.067
-18.5 | -0.996 | 0.16061 | 0.007 | -6.2
-18 | -0.968 | 0.15539 | 0.006 | -6.229
-17.5 | -0.94 | 0.15289 | 0.006 | -6.148
-17 | -0.915 | 0.13911 | 0.006 | -6.574
-16.5 | -0.885 | 0.1438 | 0.005 | -6.156
-16 | -0.858 | 0.13026 | 0.005 | -6.59
-15.5 | -0.83 | 0.1254 | 0.005 | -6.616
-15 | -0.806 | 0.10718 | 0.005 | -7.52
-14.5 | -0.787 | 0.09157 | 0.005 | -8.599
-14 | -0.755 | 0.09084 | 0.004 | -8.31
-13.5 | -0.752 | 0.0669 | 0.005 | -11.243
-13 | -0.786 | 0.0307 | 0.005 | -25.602
-12.5 | -0.667 | 0.08381 | 0.003 | -7.961
-12 | -0.65 | 0.06974 | 0.003 | -9.321
-11.5 | -0.706 | 0.02289 | 0.004 | -30.828
-11 | -0.689 | 0.0172 | 0.003 | -40.073
-10.5 | -0.553 | 0.07046 | 0.001 | -7.854
-10 | -0.569 | 0.03763 | 0.002 | -15.111
-9.5 | -0.596 | 0.01475 | 0.002 | -40.386
-9 | -0.57 | 0.01265 | 0.001 | -45.058
-8.5 | -0.446 | 0.05274 | 0 | -8.456
-8 | -0.75 | 0.01138 | 0 | -65.883
-7.5 | -0.813 | 0.00999 | -0.001 | -81.367
-7 | -0.803 | 0.00921 | -0.001 | -87.208
-6.5 | -0.769 | 0.00872 | -0.002 | -88.16
-6 | -0.723 | 0.00826 | -0.002 | -87.515
-5.5 | -0.668 | 0.00794 | -0.003 | -84.157
-5 | -0.607 | 0.00755 | -0.004 | -80.349
-4.5 | -0.543 | 0.00727 | -0.004 | -74.655
-4 | -0.477 | 0.00707 | -0.005 | -67.54
-3.5 | -0.41 | 0.00685 | -0.006 | -59.883
-3 | -0.342 | 0.0064 | -0.006 | -53.482
-2.5 | -0.274 | 0.00623 | -0.007 | -43.912
-2 | -0.204 | 0.00596 | -0.007 | -34.291
-1.5 | -0.135 | 0.00575 | -0.008 | -23.441
-1 | -0.065 | 0.00553 | -0.009 | -11.757
-0.5 | 0.005 | 0.00545 | -0.009 | 0.864
0 | 0.075 | 0.00533 | -0.01 | 13.991
0.5 | 0.144 | 0.00543 | -0.01 | 26.572
1 | 0.214 | 0.00551 | -0.011 | 38.822
1.5 | 0.283 | 0.00559 | -0.012 | 50.701
2 | 0.353 | 0.00577 | -0.012 | 61.161
2.5 | 0.422 | 0.00604 | -0.013 | 69.958
3 | 0.491 | 0.00644 | -0.014 | 76.306
3.5 | 0.559 | 0.00678 | -0.014 | 82.561
4 | 0.627 | 0.00714 | -0.015 | 87.805
4.5 | 0.693 | 0.00779 | -0.016 | 88.912
5 | 0.757 | 0.00815 | -0.016 | 92.9
5.5 | 0.819 | 0.00859 | -0.017 | 95.412
6 | 0.876 | 0.00911 | -0.017 | 96.172
6.5 | 0.924 | 0.00899 | -0.018 | 102.744
7 | 0.961 | 0.01018 | -0.018 | 94.408
7.5 | 0.984 | 0.01106 | -0.019 | 88.988
8 | 0.983 | 0.01217 | -0.019 | 80.745
8.5 | 0.924 | 0.01356 | -0.02 | 68.123
9 | 0.632 | 0.01555 | -0.02 | 40.641
9.5 | 0.554 | 0.06358 | -0.011 | 8.72
10 | 0.692 | 0.01753 | -0.021 | 39.491
10.5 | 0.718 | 0.02015 | -0.022 | 35.63
11 | 0.645 | 0.06908 | -0.014 | 9.331
11.5 | 0.781 | 0.02145 | -0.023 | 36.392
12 | 0.804 | 0.02511 | -0.023 | 32.018
12.5 | 0.778 | 0.05098 | -0.021 | 15.259
13 | 0.753 | 0.08722 | -0.016 | 8.636
13.5 | 0.88 | 0.03415 | -0.024 | 25.768
14 | 0.867 | 0.0568 | -0.022 | 15.263
14.5 | 0.863 | 0.08007 | -0.021 | 10.778
15 | 0.854 | 0.11853 | -0.016 | 7.208
15.5 | 0.883 | 0.12386 | -0.017 | 7.127
16 | 0.912 | 0.13098 | -0.017 | 6.961
16.5 | 0.94 | 0.13665 | -0.018 | 6.877
17 | 0.964 | 0.15128 | -0.018 | 6.371
17.5 | 0.992 | 0.15801 | -0.019 | 6.275
18 | 1.02 | 0.15836 | -0.019 | 6.444
18.5 | 1.049 | 0.16505 | -0.02 | 6.354
19 | 1.073 | 0.17805 | -0.02 | 6.027
19.5 | 1.1 | 0.18804 | -0.021 | 5.849
20 | 1.127 | 0.20102 | -0.021 | 5.605

## 144. Re 18M Mach 0.50 (2)
BIGFOIL.COM POLAR EXPORT
NACA63-114 a=0.2
NACA63-114 a=0.2 |  |  |  | Cl Max: | 1.3142 | at alpha= | 9 | deg
XFOIL ncrit=9 |  |  |  | L/D Max: | 126.141 | at alpha= | 7.5 | deg
Re: | 18000000 |  |  | Cd Min: | 0.10242 | at alpha= | -13.5 | deg
Mach: | 0.5 |  |  | Cl=0 at alpha= | -0.55388 | deg
|  |  |  | @ Cl=0.1, Cd= | 0.0039306
|  |  |  | @ Cl=0.4, Cd= | 0.004687
|  |  |  | @ Cl=0.6, Cd= | 0.0059912
alpha (deg) | Cl | Cd | Cm | Cl/Cd
-13.5 | -0.8625 | 0.10242 | -0.0131 | -8.4212
-13 | -0.8767 | 0.08998 | -0.021 | -9.7433
-12.5 | -0.8935 | 0.07655 | -0.0303 | -11.6721
-12 | -0.9127 | 0.06402 | -0.0393 | -14.2565
-11.5 | -0.9379 | 0.05258 | -0.047 | -17.8376
-11 | -0.9704 | 0.04223 | -0.0525 | -22.9789
-10.5 | -1.0041 | 0.03341 | -0.0547 | -30.0539
-10 | -1.0398 | 0.02592 | -0.0533 | -40.1157
-9.5 | -1.0746 | 0.01985 | -0.0477 | -54.136
-9 | -1.1114 | 0.01557 | -0.036 | -71.3809
-8.5 | -1.112 | 0.01145 | -0.0258 | -97.1179
-8 | -1.0628 | 0.00937 | -0.0195 | -113.4258
-7.5 | -0.9922 | 0.00852 | -0.0159 | -116.4554
-7 | -0.9185 | 0.00799 | -0.0134 | -114.9562
-6.5 | -0.8445 | 0.00757 | -0.0116 | -111.5588
-6 | -0.771 | 0.00722 | -0.0102 | -106.7867
-5.5 | -0.698 | 0.0069 | -0.0091 | -101.1594
-5 | -0.6255 | 0.0066 | -0.0084 | -94.7727
-4.5 | -0.5533 | 0.00636 | -0.008 | -86.9969
-4 | -0.4817 | 0.00614 | -0.0078 | -78.4528
-3.5 | -0.4104 | 0.00592 | -0.0079 | -69.3243
-3 | -0.3398 | 0.00566 | -0.008 | -60.0353
-2.5 | -0.2701 | 0.00536 | -0.0082 | -50.3918
-1.5 | -0.1304 | 0.00483 | -0.0092 | -26.9979
-1 | -0.0621 | 0.00432 | -0.0098 | -14.375
-0.5 | 0.0075 | 0.00404 | -0.0105 | 1.8564
0 | 0.078 | 0.00394 | -0.0113 | 19.797
0.5 | 0.1485 | 0.00391 | -0.0121 | 37.9795
1 | 0.2187 | 0.004 | -0.0128 | 54.675
1.5 | 0.2891 | 0.00415 | -0.0135 | 69.6627
2 | 0.3592 | 0.00435 | -0.0141 | 82.5747
2.5 | 0.427 | 0.00491 | -0.0145 | 86.9654
3 | 0.4954 | 0.00537 | -0.0147 | 92.2533
3.5 | 0.5645 | 0.00577 | -0.0148 | 97.8336
4 | 0.6335 | 0.0062 | -0.0146 | 102.1774
5 | 0.773 | 0.00694 | -0.0138 | 111.3833
5.5 | 0.8438 | 0.00727 | -0.0131 | 116.066
6 | 0.915 | 0.00762 | -0.0121 | 120.0787
6.5 | 0.9861 | 0.00801 | -0.0107 | 123.1086
7 | 1.0568 | 0.00847 | -0.0089 | 124.7698
7.5 | 1.1277 | 0.00894 | -0.0066 | 126.1409
8 | 1.1972 | 0.00951 | -0.0036 | 125.8885
8.5 | 1.2634 | 0.01025 | 0.0004 | 123.2585
9 | 1.3142 | 0.01154 | 0.0069 | 113.8821
9.5 | 1.3047 | 0.01387 | 0.0195 | 94.0663
10 | 1.2802 | 0.01834 | 0.0289 | 69.8037
10.5 | 1.2524 | 0.02415 | 0.035 | 51.8592
11 | 1.22 | 0.03126 | 0.0383 | 39.0275
11.5 | 1.1861 | 0.03956 | 0.0387 | 29.9823
12 | 1.1509 | 0.04932 | 0.0361 | 23.3354
12.5 | 1.1168 | 0.06039 | 0.031 | 18.4931
13 | 1.0855 | 0.07242 | 0.0241 | 14.989
13.5 | 1.0569 | 0.08511 | 0.016 | 12.418
14 | 1.0325 | 0.09874 | 0.0069 | 10.4568

## 145. Re 20M Mach 0.00 (1)
BIGFOIL.COM POLAR EXPORT
NACA63-114 a=0.2
NACA63-114 a=0.2 |  |  |  | Cl Max: | 1.224 | at alpha= | 13 | deg
JavaFoil+Calcfoil stall+Eppler ext transition |  |  |  | L/D Max: | 113.399 | at alpha= | 8 | deg
Re: | 20000000 |  |  | Cd Min: | 0.00529 | at alpha= | 0.5 | deg
Mach: | 0 |  |  | Cl=0 at alpha= | -0.53333 | deg
|  |  |  | @ Cl=0.1, Cd= | 0.0053025
|  |  |  | @ Cl=0.4, Cd= | 0.005843
|  |  |  | @ Cl=0.6, Cd= | 0.0065776
alpha (deg) | Cl | Cd | Cm | Cl/Cd
-18.5 | -0.905 | 0.07373 | 0.008 | -12.278
-18 | -0.95 | 0.05477 | 0.008 | -17.35
-17.5 | -0.979 | 0.04808 | 0.008 | -20.363
-17 | -1.015 | 0.03794 | 0.008 | -26.761
-16.5 | -1.047 | 0.03061 | 0.007 | -34.223
-16 | -1.073 | 0.02604 | 0.007 | -41.204
-15.5 | -1.095 | 0.02263 | 0.007 | -48.38
-15 | -1.114 | 0.01947 | 0.006 | -57.216
-14.5 | -1.124 | 0.01805 | 0.006 | -62.31
-14 | -1.132 | 0.01566 | 0.006 | -72.296
-13.5 | -1.133 | 0.01417 | 0.005 | -79.986
-13 | -1.129 | 0.01307 | 0.005 | -86.366
-12.5 | -1.121 | 0.0121 | 0.004 | -92.638
-12 | -1.109 | 0.01135 | 0.004 | -97.726
-11.5 | -1.094 | 0.01027 | 0.003 | -106.47
-11 | -1.075 | 0.01004 | 0.003 | -107.056
-10.5 | -1.046 | 0.00954 | 0.002 | -109.653
-10 | -1.013 | 0.00913 | 0.002 | -110.913
-9.5 | -0.977 | 0.00892 | 0.001 | -109.536
-9 | -0.937 | 0.00858 | 0.001 | -109.301
-8.5 | -0.895 | 0.00825 | 0 | -108.398
-8 | -0.849 | 0.00798 | 0 | -106.45
-7.5 | -0.801 | 0.00776 | -0.001 | -103.231
-7 | -0.751 | 0.00751 | -0.001 | -100.055
-6.5 | -0.699 | 0.0073 | -0.002 | -95.757
-6 | -0.645 | 0.00708 | -0.002 | -91.107
-5.5 | -0.589 | 0.00688 | -0.003 | -85.67
-5 | -0.532 | 0.00671 | -0.003 | -79.309
-4.5 | -0.474 | 0.00656 | -0.004 | -72.299
-4 | -0.416 | 0.00642 | -0.004 | -64.756
-3.5 | -0.357 | 0.0063 | -0.005 | -56.644
-3 | -0.297 | 0.006 | -0.005 | -49.494
-2.5 | -0.237 | 0.00585 | -0.006 | -40.533
-2 | -0.177 | 0.0057 | -0.006 | -31.055
-1.5 | -0.117 | 0.00552 | -0.007 | -21.145
-1 | -0.056 | 0.00541 | -0.007 | -10.414
-0.5 | 0.004 | 0.00535 | -0.008 | 0.763
0 | 0.065 | 0.00532 | -0.009 | 12.131
0.5 | 0.125 | 0.00529 | -0.009 | 23.613
1 | 0.185 | 0.0053 | -0.01 | 34.951
1.5 | 0.246 | 0.00538 | -0.01 | 45.632
2 | 0.306 | 0.0055 | -0.011 | 55.585
2.5 | 0.366 | 0.00569 | -0.011 | 64.286
3 | 0.426 | 0.00596 | -0.012 | 71.52
3.5 | 0.486 | 0.00617 | -0.012 | 78.712
4 | 0.545 | 0.00635 | -0.013 | 85.76
4.5 | 0.603 | 0.00659 | -0.013 | 91.51
5 | 0.661 | 0.00703 | -0.014 | 94.073
5.5 | 0.718 | 0.00729 | -0.015 | 98.536
6 | 0.774 | 0.00747 | -0.015 | 103.678
6.5 | 0.828 | 0.00773 | -0.016 | 107.154
7 | 0.881 | 0.00801 | -0.016 | 109.982
7.5 | 0.932 | 0.00832 | -0.017 | 111.974
8 | 0.98 | 0.00864 | -0.017 | 113.399
8.5 | 1.027 | 0.00909 | -0.018 | 112.999
9 | 1.07 | 0.00949 | -0.018 | 112.833
9.5 | 1.111 | 0.00997 | -0.019 | 111.464
10 | 1.14 | 0.01024 | -0.019 | 111.25
10.5 | 1.165 | 0.01078 | -0.02 | 108.084
11 | 1.187 | 0.01133 | -0.02 | 104.792
11.5 | 1.203 | 0.01206 | -0.021 | 99.789
12 | 1.215 | 0.01278 | -0.021 | 95.075
12.5 | 1.222 | 0.0137 | -0.021 | 89.17
13 | 1.224 | 0.01464 | -0.022 | 83.646
13.5 | 1.222 | 0.01574 | -0.022 | 77.614
14 | 1.213 | 0.01735 | -0.022 | 69.928
14.5 | 1.201 | 0.01896 | -0.023 | 63.354
15 | 1.184 | 0.02121 | -0.023 | 55.847
15.5 | 1.165 | 0.02343 | -0.023 | 49.716
16 | 1.141 | 0.02639 | -0.024 | 43.23
16.5 | 1.112 | 0.03044 | -0.024 | 36.544
17 | 1.083 | 0.03458 | -0.024 | 31.318
17.5 | 1.053 | 0.03879 | -0.024 | 27.147
18 | 1.019 | 0.04466 | -0.024 | 22.826

## 146. Re 20M Mach 0.00 (2)
BIGFOIL.COM POLAR EXPORT
NACA63-114 a=0.2
NACA63-114 a=0.2 |  |  |  | Cl Max: | 1.8199 | at alpha= | 20 | deg
XFOIL ncrit=9 |  |  |  | L/D Max: | 135.318 | at alpha= | 10.5 | deg
Re: | 20000000 |  |  | Cd Min: | 0.03628 | at alpha= | 20 | deg
Mach: | 0 |  |  | Cl=0 at alpha= | -0.54671 | deg
|  |  |  | @ Cl=0.1, Cd= | 0.0040222
|  |  |  | @ Cl=0.4, Cd= | 0.0050311
|  |  |  | @ Cl=0.6, Cd= | 0.0059546
alpha (deg) | Cl | Cd | Cm | Cl/Cd
-20 | -1.8202 | 0.02779 | -0.0329 | -65.4984
-19.5 | -1.8067 | 0.02503 | -0.0315 | -72.1814
-19 | -1.7902 | 0.02267 | -0.0297 | -78.9678
-18.5 | -1.7711 | 0.02067 | -0.0276 | -85.6846
-18 | -1.7525 | 0.01883 | -0.025 | -93.0696
-17.5 | -1.732 | 0.01733 | -0.0219 | -99.9423
-17 | -1.7116 | 0.01608 | -0.0182 | -106.4428
-16.5 | -1.7026 | 0.01505 | -0.0117 | -113.1296
-16 | -1.6741 | 0.01438 | -0.0079 | -116.4186
-15.5 | -1.6359 | 0.01362 | -0.0058 | -120.1101
-15 | -1.5932 | 0.01297 | -0.0043 | -122.8373
-14.5 | -1.5476 | 0.0124 | -0.0032 | -124.8065
-14 | -1.5 | 0.01187 | -0.0024 | -126.369
-13.5 | -1.451 | 0.01138 | -0.0018 | -127.5044
-13 | -1.401 | 0.01091 | -0.0013 | -128.4143
-12.5 | -1.3498 | 0.01047 | -0.0009 | -128.9207
-12 | -1.2984 | 0.01 | -0.0006 | -129.84
-11.5 | -1.2461 | 0.00955 | -0.0003 | -130.4817
-11 | -1.1934 | 0.0091 | -0.0001 | -131.1429
-10.5 | -1.1395 | 0.00874 | -0.0001 | -130.3776
-10 | -1.0848 | 0.00842 | -0.0002 | -128.8361
-9.5 | -1.0295 | 0.00812 | -0.0004 | -126.7857
-9 | -0.9742 | 0.0078 | -0.0005 | -124.8974
-8.5 | -0.9186 | 0.00749 | -0.0007 | -122.6435
-8 | -0.8622 | 0.00723 | -0.001 | -119.2531
-7.5 | -0.8055 | 0.00699 | -0.0014 | -115.2361
-7 | -0.7488 | 0.00674 | -0.0017 | -111.0979
-6.5 | -0.6914 | 0.00654 | -0.0021 | -105.7187
-6 | -0.6341 | 0.00632 | -0.0026 | -100.3323
-5.5 | -0.5763 | 0.00615 | -0.003 | -93.7073
-5 | -0.5184 | 0.00596 | -0.0035 | -86.9799
-4.5 | -0.4603 | 0.00581 | -0.0041 | -79.2255
-4 | -0.4021 | 0.00564 | -0.0046 | -71.2943
-3.5 | -0.3439 | 0.00547 | -0.0051 | -62.8702
-3 | -0.2858 | 0.00527 | -0.0057 | -54.2315
-2 | -0.1691 | 0.0049 | -0.0069 | -34.5102
-1.5 | -0.1106 | 0.00471 | -0.0075 | -23.482
-1 | -0.0524 | 0.00444 | -0.0081 | -11.8018
-0.5 | 0.0054 | 0.00406 | -0.0088 | 1.33
0 | 0.0642 | 0.00401 | -0.0095 | 16.01
0.5 | 0.1229 | 0.00403 | -0.0102 | 30.4963
1 | 0.1814 | 0.00409 | -0.0109 | 44.3521
1.5 | 0.2401 | 0.00419 | -0.0116 | 57.3031
2 | 0.298 | 0.00444 | -0.0122 | 67.1171
2.5 | 0.3553 | 0.00483 | -0.0128 | 73.5611
3 | 0.4131 | 0.00509 | -0.0134 | 81.1591
3.5 | 0.471 | 0.00532 | -0.0139 | 88.5338
4 | 0.5285 | 0.00559 | -0.0144 | 94.5438
4.5 | 0.5858 | 0.00589 | -0.0149 | 99.4567
5 | 0.643 | 0.00615 | -0.0153 | 104.5528
5.5 | 0.7004 | 0.00637 | -0.0158 | 109.9529
6 | 0.7575 | 0.00659 | -0.0163 | 114.9469
6.5 | 0.8143 | 0.00683 | -0.0166 | 119.224
7 | 0.871 | 0.00705 | -0.017 | 123.5461
7.5 | 0.9271 | 0.00733 | -0.0174 | 126.4802
8 | 0.983 | 0.00759 | -0.0176 | 129.5125
8.5 | 1.0382 | 0.0079 | -0.0178 | 131.4177
9 | 1.0933 | 0.00819 | -0.018 | 133.4921
9.5 | 1.1474 | 0.00856 | -0.0181 | 134.0421
10 | 1.2011 | 0.00892 | -0.0181 | 134.6525
10.5 | 1.2544 | 0.00927 | -0.0181 | 135.3182
11 | 1.3067 | 0.00967 | -0.0179 | 135.1293
11.5 | 1.3574 | 0.01015 | -0.0175 | 133.734
12 | 1.4077 | 0.0106 | -0.0171 | 132.8019
12.5 | 1.4572 | 0.01106 | -0.0165 | 131.7541
13 | 1.5051 | 0.01156 | -0.0158 | 130.199
13.5 | 1.5504 | 0.01214 | -0.0146 | 127.71
14 | 1.5923 | 0.0128 | -0.013 | 124.3984
14.5 | 1.631 | 0.01341 | -0.0109 | 121.6257
15.5 | 1.6761 | 0.01489 | -0.0014 | 112.5655
16 | 1.6981 | 0.01603 | 0.0023 | 105.9326
16.5 | 1.7206 | 0.01741 | 0.0054 | 98.8283
17 | 1.7428 | 0.01899 | 0.008 | 91.7746
17.5 | 1.7536 | 0.02146 | 0.011 | 81.7148
18 | 1.7757 | 0.02341 | 0.0128 | 75.8522
18.5 | 1.7852 | 0.02643 | 0.0148 | 67.5445
19 | 1.7999 | 0.02925 | 0.016 | 61.535
19.5 | 1.8104 | 0.03258 | 0.017 | 55.5678
20 | 1.8199 | 0.03628 | 0.0175 | 50.1626

## 147. Re 20M Mach 0.10 (1)
BIGFOIL.COM POLAR EXPORT
NACA63-114 a=0.2
NACA63-114 a=0.2 |  |  |  | Cl Max: | 1.212 | at alpha= | 12.5 | deg
JavaFoil+Calcfoil stall+Eppler ext transition |  |  |  | L/D Max: | 116.955 | at alpha= | 9.5 | deg
Re: | 20000000 |  |  | Cd Min: | 0.00529 | at alpha= | 0.5 | deg
Mach: | 0.1 |  |  | Cl=0 at alpha= | -0.53279 | deg
|  |  |  | @ Cl=0.1, Cd= | 0.0053198
|  |  |  | @ Cl=0.4, Cd= | 0.0058613
|  |  |  | @ Cl=0.6, Cd= | 0.0065697
alpha (deg) | Cl | Cd | Cm | Cl/Cd
-18.5 | -0.816 | 0.11139 | 0.007 | -7.326
-18 | -0.874 | 0.0766 | 0.008 | -11.407
-17.5 | -0.918 | 0.05955 | 0.008 | -15.408
-17 | -0.962 | 0.04464 | 0.008 | -21.558
-16.5 | -0.998 | 0.03623 | 0.007 | -27.552
-16 | -1.034 | 0.02868 | 0.007 | -36.036
-15.5 | -1.061 | 0.02447 | 0.007 | -43.338
-15 | -1.084 | 0.02102 | 0.006 | -51.561
-14.5 | -1.102 | 0.01863 | 0.006 | -59.13
-14 | -1.112 | 0.01632 | 0.006 | -68.118
-13.5 | -1.116 | 0.01465 | 0.005 | -76.216
-13 | -1.114 | 0.01369 | 0.005 | -81.389
-12.5 | -1.111 | 0.01238 | 0.004 | -89.682
-12 | -1.101 | 0.01158 | 0.004 | -95.119
-11.5 | -1.087 | 0.01095 | 0.003 | -99.267
-11 | -1.072 | 0.01021 | 0.003 | -105.007
-10.5 | -1.045 | 0.00967 | 0.002 | -108.006
-10 | -1.013 | 0.00919 | 0.002 | -110.249
-9.5 | -0.978 | 0.00906 | 0.001 | -107.879
-9 | -0.939 | 0.00867 | 0.001 | -108.33
-8.5 | -0.897 | 0.00834 | 0 | -107.526
-8 | -0.852 | 0.00807 | 0 | -105.616
-7.5 | -0.804 | 0.00779 | -0.001 | -103.293
-7 | -0.754 | 0.00752 | -0.001 | -100.263
-6.5 | -0.702 | 0.00731 | -0.002 | -95.981
-6 | -0.648 | 0.00711 | -0.002 | -91.12
-5.5 | -0.592 | 0.00693 | -0.003 | -85.455
-5 | -0.535 | 0.00676 | -0.003 | -79.155
-4.5 | -0.477 | 0.00657 | -0.004 | -72.594
-4 | -0.418 | 0.00642 | -0.004 | -65.038
-3.5 | -0.358 | 0.00634 | -0.005 | -56.508
-3 | -0.299 | 0.00601 | -0.005 | -49.694
-2.5 | -0.238 | 0.00585 | -0.006 | -40.736
-2 | -0.178 | 0.00571 | -0.006 | -31.187
-1.5 | -0.117 | 0.00552 | -0.007 | -21.25
-1 | -0.057 | 0.00541 | -0.008 | -10.469
-0.5 | 0.004 | 0.00535 | -0.008 | 0.767
0 | 0.065 | 0.00536 | -0.009 | 12.118
0.5 | 0.126 | 0.00529 | -0.009 | 23.743
1 | 0.186 | 0.0053 | -0.01 | 35.13
1.5 | 0.247 | 0.00542 | -0.01 | 45.561
2 | 0.307 | 0.0055 | -0.011 | 55.892
2.5 | 0.368 | 0.00576 | -0.011 | 63.854
3 | 0.428 | 0.00595 | -0.012 | 71.932
3.5 | 0.488 | 0.00621 | -0.012 | 78.617
4 | 0.547 | 0.00639 | -0.013 | 85.624
4.5 | 0.606 | 0.00659 | -0.014 | 91.951
5 | 0.665 | 0.00703 | -0.014 | 94.493
5.5 | 0.722 | 0.0073 | -0.015 | 98.886
6 | 0.778 | 0.00755 | -0.015 | 103.036
6.5 | 0.832 | 0.00781 | -0.016 | 106.479
7 | 0.885 | 0.00811 | -0.016 | 109.128
7.5 | 0.935 | 0.00841 | -0.017 | 111.262
8 | 0.984 | 0.00874 | -0.017 | 112.586
8.5 | 1.03 | 0.00912 | -0.018 | 112.962
9 | 1.073 | 0.00953 | -0.018 | 112.652
9.5 | 1.11 | 0.0095 | -0.019 | 116.955
10 | 1.14 | 0.01036 | -0.019 | 110.008
10.5 | 1.164 | 0.01093 | -0.02 | 106.474
11 | 1.184 | 0.01153 | -0.02 | 102.716
11.5 | 1.198 | 0.01227 | -0.021 | 97.692
12 | 1.207 | 0.01314 | -0.021 | 91.853
12.5 | 1.212 | 0.01398 | -0.021 | 86.678
13 | 1.211 | 0.015 | -0.022 | 80.71
13.5 | 1.205 | 0.01618 | -0.022 | 74.477
14 | 1.193 | 0.01792 | -0.023 | 66.565
14.5 | 1.176 | 0.01985 | -0.023 | 59.264
15 | 1.155 | 0.02217 | -0.023 | 52.086
15.5 | 1.13 | 0.02498 | -0.023 | 45.217
16 | 1.1 | 0.02857 | -0.024 | 38.52
16.5 | 1.071 | 0.03169 | -0.024 | 33.783
17 | 1.035 | 0.03715 | -0.024 | 27.848
17.5 | 0.997 | 0.04318 | -0.024 | 23.102

## 148. Re 20M Mach 0.10 (2)
BIGFOIL.COM POLAR EXPORT
NACA63-114 a=0.2
NACA63-114 a=0.2 |  |  |  | Cl Max: | 1.8137 | at alpha= | 20 | deg
XFOIL ncrit=9 |  |  |  | L/D Max: | 135.021 | at alpha= | 10.5 | deg
Re: | 20000000 |  |  | Cd Min: | 0.03943 | at alpha= | 20 | deg
Mach: | 0.1 |  |  | Cl=0 at alpha= | -0.54725 | deg
|  |  |  | @ Cl=0.1, Cd= | 0.004016
|  |  |  | @ Cl=0.4, Cd= | 0.0050226
|  |  |  | @ Cl=0.6, Cd= | 0.0059569
alpha (deg) | Cl | Cd | Cm | Cl/Cd
-20 | -1.8152 | 0.03051 | -0.0368 | -59.4952
-19.5 | -1.804 | 0.02728 | -0.0356 | -66.129
-19 | -1.7893 | 0.02453 | -0.034 | -72.9433
-18.5 | -1.7714 | 0.02221 | -0.032 | -79.7569
-18 | -1.7531 | 0.02012 | -0.0295 | -87.1322
-17.5 | -1.7317 | 0.01843 | -0.0267 | -93.9609
-17 | -1.7097 | 0.01699 | -0.0235 | -100.6298
-16.5 | -1.6942 | 0.01559 | -0.0187 | -108.6722
-16 | -1.6815 | 0.01493 | -0.0119 | -112.6256
-15.5 | -1.6461 | 0.01409 | -0.0091 | -116.8275
-15 | -1.6055 | 0.01331 | -0.007 | -120.6236
-14.5 | -1.5602 | 0.01269 | -0.0056 | -122.9472
-14 | -1.5127 | 0.01211 | -0.0044 | -124.9133
-13.5 | -1.4634 | 0.01159 | -0.0035 | -126.264
-13 | -1.4129 | 0.01109 | -0.0028 | -127.4031
-12 | -1.309 | 0.01017 | -0.0018 | -128.7119
-11.5 | -1.2562 | 0.0097 | -0.0014 | -129.5052
-11 | -1.203 | 0.00922 | -0.0011 | -130.4772
-10.5 | -1.1486 | 0.00883 | -0.0009 | -130.0793
-10 | -1.0933 | 0.00849 | -0.0009 | -128.775
-9.5 | -1.0375 | 0.00818 | -0.001 | -126.8337
-9 | -0.9815 | 0.00787 | -0.001 | -124.7141
-8.5 | -0.9253 | 0.00754 | -0.0012 | -122.7188
-8 | -0.8685 | 0.00727 | -0.0014 | -119.4635
-7.5 | -0.8112 | 0.00703 | -0.0017 | -115.3912
-7 | -0.754 | 0.00677 | -0.002 | -111.3737
-6.5 | -0.6962 | 0.00656 | -0.0023 | -106.128
-6 | -0.6383 | 0.00635 | -0.0027 | -100.5197
-5.5 | -0.5801 | 0.00616 | -0.0032 | -94.1721
-5 | -0.5218 | 0.00598 | -0.0036 | -87.2575
-4.5 | -0.4633 | 0.00583 | -0.0042 | -79.4683
-4 | -0.4046 | 0.00566 | -0.0047 | -71.4841
-3.5 | -0.346 | 0.00548 | -0.0052 | -63.1387
-3 | -0.2875 | 0.00528 | -0.0058 | -54.4508
-2.5 | -0.2289 | 0.00507 | -0.0063 | -45.1479
-2 | -0.1701 | 0.00491 | -0.0069 | -34.6436
-1.5 | -0.1113 | 0.00471 | -0.0076 | -23.6306
-1 | -0.0527 | 0.00443 | -0.0082 | -11.8962
-0.5 | 0.0055 | 0.00405 | -0.0089 | 1.358
0 | 0.0647 | 0.00401 | -0.0096 | 16.1347
0.5 | 0.1237 | 0.00402 | -0.0103 | 30.7711
1 | 0.1826 | 0.00409 | -0.011 | 44.6455
1.5 | 0.2416 | 0.00419 | -0.0117 | 57.6611
2 | 0.2999 | 0.00444 | -0.0123 | 67.545
2.5 | 0.3575 | 0.00484 | -0.0129 | 73.8636
3 | 0.4157 | 0.00509 | -0.0134 | 81.6699
3.5 | 0.4739 | 0.00534 | -0.014 | 88.7453
4 | 0.5319 | 0.00561 | -0.0145 | 94.8128
4.5 | 0.5896 | 0.00591 | -0.0149 | 99.7631
5 | 0.6472 | 0.00617 | -0.0153 | 104.8947
5.5 | 0.7049 | 0.00639 | -0.0158 | 110.313
6 | 0.7625 | 0.00661 | -0.0162 | 115.3555
6.5 | 0.8197 | 0.00686 | -0.0166 | 119.4898
7 | 0.8769 | 0.00709 | -0.0169 | 123.6812
7.5 | 0.9335 | 0.00737 | -0.0172 | 126.6621
8 | 0.9898 | 0.00764 | -0.0174 | 129.555
8.5 | 1.0456 | 0.00795 | -0.0175 | 131.522
9 | 1.1012 | 0.00825 | -0.0176 | 133.4788
9.5 | 1.1557 | 0.00864 | -0.0176 | 133.7616
10 | 1.21 | 0.00899 | -0.0175 | 134.594
10.5 | 1.2638 | 0.00936 | -0.0174 | 135.0214
11 | 1.3162 | 0.0098 | -0.017 | 134.3061
11.5 | 1.3674 | 0.0103 | -0.0165 | 132.7573
12 | 1.4183 | 0.01075 | -0.0159 | 131.9349
12.5 | 1.468 | 0.01123 | -0.0152 | 130.7213
13 | 1.5155 | 0.01178 | -0.0141 | 128.6503
13.5 | 1.5599 | 0.01243 | -0.0126 | 125.4948
14 | 1.6012 | 0.01311 | -0.0107 | 122.1358
15.5 | 1.6765 | 0.01547 | 0.0025 | 108.371
16 | 1.6986 | 0.01683 | 0.0061 | 100.9269
16.5 | 1.7196 | 0.01848 | 0.0092 | 93.0519
17 | 1.742 | 0.02024 | 0.0117 | 86.0672
17.5 | 1.7512 | 0.02306 | 0.0145 | 75.941
18 | 1.7704 | 0.02541 | 0.0163 | 69.6734
18.5 | 1.7821 | 0.0285 | 0.0179 | 62.5298
19 | 1.7949 | 0.03169 | 0.019 | 56.6393
19.5 | 1.8047 | 0.03541 | 0.0197 | 50.9658
20 | 1.8137 | 0.03943 | 0.02 | 45.998

## 149. Re 20M Mach 0.25 (1)
BIGFOIL.COM POLAR EXPORT
NACA63-114 a=0.2
NACA63-114 a=0.2 |  |  |  | Cl Max: | 1.155 | at alpha= | 11 | deg
JavaFoil+Calcfoil stall+Eppler ext transition |  |  |  | L/D Max: | 116.882 | at alpha= | 9 | deg
Re: | 20000000 |  |  | Cd Min: | 0.00532 | at alpha= | 0.5 | deg
Mach: | 0.25 |  |  | Cl=0 at alpha= | -0.53226 | deg
|  |  |  | @ Cl=0.1, Cd= | 0.0053481
|  |  |  | @ Cl=0.4, Cd= | 0.0058823
|  |  |  | @ Cl=0.6, Cd= | 0.006795
alpha (deg) | Cl | Cd | Cm | Cl/Cd
-16.5 | -0.598 | 0.1122 | 0.005 | -5.333
-16 | -0.656 | 0.10207 | 0.005 | -6.425
-15.5 | -0.715 | 0.08761 | 0.005 | -8.163
-15 | -0.807 | 0.05076 | 0.006 | -15.89
-14.5 | -0.862 | 0.04157 | 0.006 | -20.742
-14 | -0.92 | 0.02823 | 0.005 | -32.588
-13.5 | -0.967 | 0.02047 | 0.005 | -47.23
-13 | -0.998 | 0.01683 | 0.005 | -59.279
-12.5 | -1.018 | 0.01471 | 0.004 | -69.216
-12 | -1.028 | 0.01358 | 0.004 | -75.703
-11.5 | -1.034 | 0.01216 | 0.004 | -85.025
-11 | -1.03 | 0.01145 | 0.003 | -89.903
-10.5 | -1.027 | 0.01042 | 0.003 | -98.55
-10 | -1.005 | 0.0099 | 0.002 | -101.471
-9.5 | -0.977 | 0.00931 | 0.002 | -105.021
-9 | -0.944 | 0.00912 | 0.001 | -103.504
-8.5 | -0.907 | 0.00873 | 0 | -103.884
-8 | -0.865 | 0.00832 | 0 | -103.969
-7.5 | -0.819 | 0.00802 | -0.001 | -102.057
-7 | -0.77 | 0.0078 | -0.001 | -98.662
-6.5 | -0.718 | 0.00751 | -0.002 | -95.547
-6 | -0.663 | 0.00727 | -0.002 | -91.266
-5.5 | -0.607 | 0.00704 | -0.003 | -86.288
-5 | -0.549 | 0.00686 | -0.003 | -79.993
-4.5 | -0.489 | 0.00669 | -0.004 | -73.089
-4 | -0.429 | 0.00654 | -0.004 | -65.546
-3.5 | -0.368 | 0.00641 | -0.005 | -57.382
-3 | -0.307 | 0.00606 | -0.005 | -50.606
-2.5 | -0.245 | 0.00593 | -0.006 | -41.314
-2 | -0.183 | 0.00575 | -0.007 | -31.768
-1.5 | -0.121 | 0.00557 | -0.007 | -21.651
-1 | -0.058 | 0.00548 | -0.008 | -10.627
-0.5 | 0.004 | 0.00538 | -0.008 | 0.784
0 | 0.067 | 0.00538 | -0.009 | 12.393
0.5 | 0.129 | 0.00532 | -0.009 | 24.255
1 | 0.191 | 0.00533 | -0.01 | 35.901
1.5 | 0.254 | 0.00545 | -0.011 | 46.527
2 | 0.316 | 0.00556 | -0.011 | 56.767
2.5 | 0.378 | 0.00579 | -0.012 | 65.28
3 | 0.44 | 0.00605 | -0.012 | 72.763
3.5 | 0.501 | 0.0063 | -0.013 | 79.621
4 | 0.562 | 0.00651 | -0.013 | 86.307
4.5 | 0.622 | 0.00696 | -0.014 | 89.39
5 | 0.682 | 0.00719 | -0.014 | 94.817
5.5 | 0.741 | 0.00747 | -0.015 | 99.173
6 | 0.797 | 0.00774 | -0.016 | 102.946
6.5 | 0.852 | 0.00801 | -0.016 | 106.297
7 | 0.905 | 0.00833 | -0.017 | 108.532
7.5 | 0.955 | 0.00874 | -0.017 | 109.173
8 | 1.002 | 0.00914 | -0.018 | 109.588
8.5 | 1.046 | 0.00969 | -0.018 | 107.939
9 | 1.081 | 0.00925 | -0.019 | 116.882
9.5 | 1.112 | 0.01053 | -0.019 | 105.639
10 | 1.133 | 0.01115 | -0.02 | 101.663
10.5 | 1.148 | 0.01188 | -0.02 | 96.557
11 | 1.155 | 0.01264 | -0.021 | 91.333
11.5 | 1.153 | 0.01369 | -0.021 | 84.238
12 | 1.144 | 0.01477 | -0.021 | 77.406
12.5 | 1.124 | 0.0164 | -0.022 | 68.527
13 | 1.097 | 0.01804 | -0.022 | 60.802
13.5 | 1.06 | 0.02039 | -0.022 | 51.989
14 | 1.011 | 0.02427 | -0.023 | 41.676
14.5 | 0.954 | 0.02954 | -0.023 | 32.304
15 | 0.889 | 0.03724 | -0.023 | 23.86
15.5 | 0.793 | 0.06279 | -0.021 | 12.632
16 | 0.708 | 0.08899 | -0.019 | 7.954

## 150. Re 20M Mach 0.25 (2)
BIGFOIL.COM POLAR EXPORT
NACA63-114 a=0.2
NACA63-114 a=0.2 |  |  |  | Cl Max: | 1.7498 | at alpha= | 18.5 | deg
XFOIL ncrit=9 |  |  |  | L/D Max: | 132.84 | at alpha= | 9.5 | deg
Re: | 20000000 |  |  | Cd Min: | 0.06422 | at alpha= | 20 | deg
Mach: | 0.25 |  |  | Cl=0 at alpha= | -0.549 | deg
|  |  |  | @ Cl=0.1, Cd= | 0.0039946
|  |  |  | @ Cl=0.4, Cd= | 0.0049486
|  |  |  | @ Cl=0.6, Cd= | 0.0059742
alpha (deg) | Cl | Cd | Cm | Cl/Cd
-20 | -1.7225 | 0.05563 | -0.0476 | -30.9635
-19.5 | -1.7368 | 0.04759 | -0.0504 | -36.4951
-19 | -1.742 | 0.04105 | -0.0516 | -42.4361
-18.5 | -1.7389 | 0.03579 | -0.0517 | -48.5862
-18 | -1.7367 | 0.03094 | -0.0508 | -56.1312
-17.5 | -1.7253 | 0.02715 | -0.049 | -63.547
-17 | -1.7059 | 0.02421 | -0.0467 | -70.4626
-16.5 | -1.6902 | 0.02133 | -0.0436 | -79.2405
-15.5 | -1.6507 | 0.01741 | -0.0351 | -94.8133
-15 | -1.6344 | 0.01579 | -0.0293 | -103.5085
-14.5 | -1.6164 | 0.01482 | -0.0221 | -109.0688
-14 | -1.5763 | 0.01383 | -0.0183 | -113.9769
-13.5 | -1.5292 | 0.01299 | -0.0154 | -117.7213
-13 | -1.4782 | 0.01226 | -0.013 | -120.571
-12.5 | -1.4248 | 0.01161 | -0.0111 | -122.7218
-12 | -1.3696 | 0.01103 | -0.0095 | -124.1704
-11.5 | -1.3133 | 0.01049 | -0.0082 | -125.1954
-11 | -1.2565 | 0.00995 | -0.007 | -126.2814
-10.5 | -1.1992 | 0.00943 | -0.006 | -127.1686
-10 | -1.1412 | 0.00896 | -0.0052 | -127.3661
-9.5 | -1.0824 | 0.00854 | -0.0046 | -126.7447
-9 | -1.0229 | 0.00819 | -0.0041 | -124.8962
-8.5 | -0.9631 | 0.00787 | -0.0038 | -122.3761
-8 | -0.9035 | 0.00752 | -0.0036 | -120.1463
-7.5 | -0.8435 | 0.00722 | -0.0035 | -116.8283
-7 | -0.783 | 0.00697 | -0.0035 | -112.3386
-6.5 | -0.7227 | 0.0067 | -0.0036 | -107.8657
-6 | -0.662 | 0.00649 | -0.0038 | -102.0031
-5.5 | -0.6014 | 0.00626 | -0.004 | -96.0703
-5 | -0.5405 | 0.00607 | -0.0043 | -89.0445
-4.5 | -0.4796 | 0.0059 | -0.0047 | -81.2881
-4 | -0.4187 | 0.00573 | -0.0052 | -73.0716
-3.5 | -0.3577 | 0.00555 | -0.0056 | -64.4505
-3 | -0.2971 | 0.00532 | -0.0061 | -55.8459
-2.5 | -0.2364 | 0.00511 | -0.0066 | -46.2622
-2 | -0.1756 | 0.00493 | -0.0072 | -35.6187
-1 | -0.0543 | 0.00441 | -0.0085 | -12.3129
-0.5 | 0.0059 | 0.00403 | -0.0092 | 1.464
0 | 0.0671 | 0.004 | -0.0099 | 16.775
0.5 | 0.1281 | 0.00399 | -0.0106 | 32.1053
1 | 0.1891 | 0.00406 | -0.0113 | 46.5764
1.5 | 0.2501 | 0.00419 | -0.012 | 59.6897
2 | 0.3106 | 0.00441 | -0.0126 | 70.4308
3 | 0.4301 | 0.00513 | -0.0137 | 83.8402
3.5 | 0.4904 | 0.0054 | -0.0142 | 90.8148
4 | 0.5504 | 0.0057 | -0.0146 | 96.5614
4.5 | 0.6101 | 0.00603 | -0.0149 | 101.1774
5 | 0.6701 | 0.00628 | -0.0153 | 106.7038
5.5 | 0.7302 | 0.00653 | -0.0155 | 111.8224
6 | 0.7903 | 0.00676 | -0.0158 | 116.9083
6.5 | 0.8501 | 0.00702 | -0.0159 | 121.0969
7 | 0.9096 | 0.00731 | -0.016 | 124.4323
7.5 | 0.9691 | 0.00758 | -0.016 | 127.8496
8 | 1.0279 | 0.00793 | -0.0158 | 129.6217
8.5 | 1.0867 | 0.00825 | -0.0156 | 131.7212
9 | 1.1445 | 0.00866 | -0.0151 | 132.1594
9.5 | 1.2022 | 0.00905 | -0.0146 | 132.8398
10 | 1.2592 | 0.00948 | -0.0139 | 132.827
10.5 | 1.3144 | 0.01 | -0.0129 | 131.44
11 | 1.3692 | 0.01052 | -0.0117 | 130.1521
11.5 | 1.423 | 0.01105 | -0.0103 | 128.7783
12 | 1.4739 | 0.01169 | -0.0084 | 126.0821
12.5 | 1.5212 | 0.01244 | -0.006 | 122.283
13 | 1.5652 | 0.0132 | -0.003 | 118.5758
13.5 | 1.5927 | 0.01395 | 0.0027 | 114.172
14.5 | 1.6327 | 0.01643 | 0.0138 | 99.3731
15 | 1.6597 | 0.01808 | 0.0174 | 91.7976
15.5 | 1.6777 | 0.02048 | 0.0211 | 81.9189
16 | 1.695 | 0.02321 | 0.0241 | 73.0289
16.5 | 1.7138 | 0.02609 | 0.0266 | 65.688
17 | 1.7297 | 0.02938 | 0.0286 | 58.8734
17.5 | 1.7391 | 0.03343 | 0.0301 | 52.0221
18 | 1.7478 | 0.03791 | 0.0309 | 46.1039
18.5 | 1.7498 | 0.04335 | 0.031 | 40.3645
19 | 1.7463 | 0.04971 | 0.0302 | 35.1298
19.5 | 1.7448 | 0.05632 | 0.0287 | 30.9801
20 | 1.7349 | 0.06422 | 0.0261 | 27.0149

## 151. Re 20M Mach 0.50 (1)
BIGFOIL.COM POLAR EXPORT
NACA63-114 a=0.2
NACA63-114 a=0.2 |  |  |  | Cl Max: | 1.127 | at alpha= | 20 | deg
JavaFoil+Calcfoil stall+Eppler ext transition |  |  |  | L/D Max: | 97.867 | at alpha= | 6 | deg
Re: | 20000000 |  |  | Cd Min: | 0.00545 | at alpha= | -0.5 | deg
Mach: | 0.5 |  |  | Cl=0 at alpha= | -0.53571 | deg
|  |  |  | @ Cl=0.1, Cd= | 0.0054791
|  |  |  | @ Cl=0.4, Cd= | 0.0059907
|  |  |  | @ Cl=0.6, Cd= | 0.0069448
alpha (deg) | Cl | Cd | Cm | Cl/Cd
-20 | -1.077 | 0.19086 | 0.008 | -5.644
-19.5 | -1.052 | 0.17756 | 0.008 | -5.924
-19 | -1.024 | 0.17315 | 0.007 | -5.914
-18.5 | -0.996 | 0.16683 | 0.007 | -5.969
-18 | -0.968 | 0.16026 | 0.006 | -6.04
-17.5 | -0.94 | 0.15648 | 0.006 | -6.007
-17 | -0.914 | 0.14365 | 0.006 | -6.364
-16.5 | -0.885 | 0.14637 | 0.005 | -6.049
-16 | -0.858 | 0.13201 | 0.005 | -6.5
-15.5 | -0.83 | 0.12822 | 0.005 | -6.472
-15 | -0.804 | 0.11238 | 0.005 | -7.156
-14.5 | -0.778 | 0.10356 | 0.004 | -7.516
-14 | -0.749 | 0.10034 | 0.004 | -7.461
-13.5 | -0.724 | 0.09098 | 0.004 | -7.954
-13 | -0.7 | 0.08136 | 0.004 | -8.606
-12.5 | -0.668 | 0.08327 | 0.003 | -8.021
-12 | -0.655 | 0.06572 | 0.003 | -9.97
-11.5 | -0.709 | 0.02173 | 0.004 | -32.607
-11 | -0.691 | 0.01669 | 0.003 | -41.399
-10.5 | -0.554 | 0.0709 | 0.001 | -7.808
-10 | -0.593 | 0.02644 | 0.002 | -22.409
-9.5 | -0.597 | 0.01431 | 0.002 | -41.733
-9 | -0.571 | 0.01235 | 0.001 | -46.214
-8.5 | -0.446 | 0.05248 | 0 | -8.505
-8 | -0.751 | 0.0112 | 0 | -67.022
-7.5 | -0.813 | 0.00986 | -0.001 | -82.482
-7 | -0.803 | 0.00905 | -0.001 | -88.769
-6.5 | -0.769 | 0.0086 | -0.002 | -89.462
-6 | -0.723 | 0.00817 | -0.002 | -88.453
-5.5 | -0.668 | 0.00781 | -0.003 | -85.536
-5 | -0.607 | 0.00747 | -0.004 | -81.216
-4.5 | -0.543 | 0.00722 | -0.004 | -75.189
-4 | -0.477 | 0.00696 | -0.005 | -68.579
-3.5 | -0.41 | 0.00676 | -0.006 | -60.654
-3 | -0.342 | 0.0066 | -0.006 | -51.847
-2.5 | -0.274 | 0.00616 | -0.007 | -44.368
-2 | -0.204 | 0.00601 | -0.007 | -33.999
-1.5 | -0.135 | 0.00576 | -0.008 | -23.406
-1 | -0.065 | 0.00561 | -0.009 | -11.602
-0.5 | 0.005 | 0.00545 | -0.009 | 0.864
0 | 0.075 | 0.00549 | -0.01 | 13.588
0.5 | 0.144 | 0.00546 | -0.01 | 26.408
1 | 0.214 | 0.00551 | -0.011 | 38.809
1.5 | 0.283 | 0.00564 | -0.012 | 50.212
2 | 0.353 | 0.0058 | -0.012 | 60.901
2.5 | 0.422 | 0.00608 | -0.013 | 69.42
3 | 0.491 | 0.00643 | -0.014 | 76.38
3.5 | 0.559 | 0.00677 | -0.014 | 82.585
4 | 0.627 | 0.00706 | -0.015 | 88.707
4.5 | 0.693 | 0.00769 | -0.016 | 90.098
5 | 0.757 | 0.00809 | -0.016 | 93.638
5.5 | 0.819 | 0.00845 | -0.017 | 96.909
6 | 0.876 | 0.00895 | -0.017 | 97.867
6.5 | 0.927 | 0.00963 | -0.018 | 96.275
7 | 0.962 | 0.01003 | -0.018 | 95.923
7.5 | 0.985 | 0.01088 | -0.019 | 90.549
8 | 0.984 | 0.01192 | -0.019 | 82.515
8.5 | 0.924 | 0.01341 | -0.02 | 68.904
9 | 0.633 | 0.01526 | -0.02 | 41.439
9.5 | 0.555 | 0.06354 | -0.011 | 8.728
10 | 0.693 | 0.01712 | -0.021 | 40.513
10.5 | 0.719 | 0.01959 | -0.022 | 36.724
11 | 0.649 | 0.06614 | -0.015 | 9.81
11.5 | 0.782 | 0.02086 | -0.023 | 37.48
12 | 0.806 | 0.02431 | -0.023 | 33.143
12.5 | 0.787 | 0.0461 | -0.021 | 17.079
13 | 0.755 | 0.08535 | -0.016 | 8.845
13.5 | 0.829 | 0.05912 | -0.021 | 14.023
14 | 0.812 | 0.09229 | -0.017 | 8.798
14.5 | 0.835 | 0.1028 | -0.017 | 8.127
15 | 0.855 | 0.1234 | -0.016 | 6.926
15.5 | 0.883 | 0.12728 | -0.017 | 6.937
16 | 0.912 | 0.13042 | -0.017 | 6.992
16.5 | 0.939 | 0.13884 | -0.018 | 6.766
17 | 0.963 | 0.15378 | -0.018 | 6.265
17.5 | 0.992 | 0.16029 | -0.019 | 6.186
18 | 1.02 | 0.16087 | -0.019 | 6.341
18.5 | 1.048 | 0.17137 | -0.02 | 6.114
19 | 1.073 | 0.17918 | -0.02 | 5.988
19.5 | 1.1 | 0.18774 | -0.021 | 5.859
20 | 1.127 | 0.20209 | -0.021 | 5.576

## 152. Re 20M Mach 0.50 (2)
BIGFOIL.COM POLAR EXPORT
NACA63-114 a=0.2
NACA63-114 a=0.2 |  |  |  | Cl Max: | 1.2683 | at alpha= | 8.5 | deg
XFOIL ncrit=9 |  |  |  | L/D Max: | 128.747 | at alpha= | 7.5 | deg
Re: | 20000000 |  |  | Cd Min: | 0.01004 | at alpha= | 8.5 | deg
Mach: | 0.5 |  |  | Cl=0 at alpha= | -99 | deg
|  |  |  | @ Cl=0.1, Cd= | 0.0039307
|  |  |  | @ Cl=0.4, Cd= | 0.0047139
|  |  |  | @ Cl=0.6, Cd= | 0.0059174
alpha (deg) | Cl | Cd | Cm | Cl/Cd
0 | 0.0782 | 0.00394 | -0.0113 | 19.8477
0.5 | 0.1485 | 0.00391 | -0.0121 | 37.9795
1 | 0.2187 | 0.00401 | -0.0128 | 54.5387
1.5 | 0.2888 | 0.00416 | -0.0135 | 69.4231
2 | 0.3589 | 0.00438 | -0.0141 | 81.9406
2.5 | 0.4266 | 0.00493 | -0.0145 | 86.5314
3 | 0.4956 | 0.00534 | -0.0147 | 92.809
3.5 | 0.565 | 0.00571 | -0.0148 | 98.9492
4 | 0.6342 | 0.00612 | -0.0147 | 103.6275
4.5 | 0.7035 | 0.00653 | -0.0144 | 107.7335
5 | 0.7741 | 0.00685 | -0.0139 | 113.0073
5.5 | 0.8451 | 0.00718 | -0.0132 | 117.7019
6 | 0.9165 | 0.00751 | -0.0123 | 122.0373
6.5 | 0.9879 | 0.00788 | -0.0109 | 125.368
7 | 1.059 | 0.00832 | -0.0091 | 127.2837
7.5 | 1.1304 | 0.00878 | -0.0069 | 128.7472
8 | 1.2004 | 0.00935 | -0.004 | 128.385
8.5 | 1.2683 | 0.01004 | -0.0001 | 126.3247