## index
index | Re | Mach | Datasource
1 | 50000 | 0 | JavaFoil+Calcfoil stall+Eppler ext transition
2 | 50000 | 0 | XFOIL ncrit=9
3 | 50000 | 0.1 | JavaFoil+Calcfoil stall+Eppler ext transition
4 | 50000 | 0.1 | XFOIL ncrit=9
5 | 50000 | 0.25 | JavaFoil+Calcfoil stall+Eppler ext transition
6 | 50000 | 0.25 | XFOIL ncrit=9
7 | 50000 | 0.5 | JavaFoil+Calcfoil stall+Eppler ext transition
8 | 50000 | 0.5 | XFOIL ncrit=9
9 | 100000 | 0 | JavaFoil+Calcfoil stall+Eppler ext transition
10 | 100000 | 0 | XFOIL ncrit=9
11 | 100000 | 0.1 | JavaFoil+Calcfoil stall+Eppler ext transition
12 | 100000 | 0.1 | XFOIL ncrit=9
13 | 100000 | 0.25 | JavaFoil+Calcfoil stall+Eppler ext transition
14 | 100000 | 0.25 | XFOIL ncrit=9
15 | 100000 | 0.5 | JavaFoil+Calcfoil stall+Eppler ext transition
16 | 100000 | 0.5 | XFOIL ncrit=9
17 | 250000 | 0 | JavaFoil+Calcfoil stall+Eppler ext transition
18 | 250000 | 0 | XFOIL ncrit=9
19 | 250000 | 0.1 | JavaFoil+Calcfoil stall+Eppler ext transition
20 | 250000 | 0.1 | XFOIL ncrit=9
21 | 250000 | 0.25 | JavaFoil+Calcfoil stall+Eppler ext transition
22 | 250000 | 0.25 | XFOIL ncrit=9
23 | 250000 | 0.5 | JavaFoil+Calcfoil stall+Eppler ext transition
24 | 250000 | 0.5 | XFOIL ncrit=9
25 | 500000 | 0 | JavaFoil+Calcfoil stall+Eppler ext transition
26 | 500000 | 0 | XFOIL ncrit=9
27 | 500000 | 0.1 | JavaFoil+Calcfoil stall+Eppler ext transition
28 | 500000 | 0.1 | XFOIL ncrit=9
29 | 500000 | 0.25 | JavaFoil+Calcfoil stall+Eppler ext transition
30 | 500000 | 0.25 | XFOIL ncrit=9
31 | 500000 | 0.5 | JavaFoil+Calcfoil stall+Eppler ext transition
32 | 500000 | 0.5 | XFOIL ncrit=9
33 | 750000 | 0 | JavaFoil+Calcfoil stall+Eppler ext transition
34 | 750000 | 0 | XFOIL ncrit=9
35 | 750000 | 0.1 | JavaFoil+Calcfoil stall+Eppler ext transition
36 | 750000 | 0.1 | XFOIL ncrit=9
37 | 750000 | 0.25 | JavaFoil+Calcfoil stall+Eppler ext transition
38 | 750000 | 0.25 | XFOIL ncrit=9
39 | 750000 | 0.5 | JavaFoil+Calcfoil stall+Eppler ext transition
40 | 750000 | 0.5 | XFOIL ncrit=9
41 | 1000000 | 0 | JavaFoil+Calcfoil stall+Eppler ext transition
42 | 1000000 | 0 | XFOIL ncrit=9
43 | 1000000 | 0.1 | JavaFoil+Calcfoil stall+Eppler ext transition
44 | 1000000 | 0.1 | XFOIL ncrit=9
45 | 1000000 | 0.25 | JavaFoil+Calcfoil stall+Eppler ext transition
46 | 1000000 | 0.25 | XFOIL ncrit=9
47 | 1000000 | 0.5 | JavaFoil+Calcfoil stall+Eppler ext transition
48 | 1000000 | 0.5 | XFOIL ncrit=9
49 | 2000000 | 0 | JavaFoil+Calcfoil stall+Eppler ext transition
50 | 2000000 | 0 | XFOIL ncrit=9
51 | 2000000 | 0.1 | JavaFoil+Calcfoil stall+Eppler ext transition
52 | 2000000 | 0.1 | XFOIL ncrit=9
53 | 2000000 | 0.25 | JavaFoil+Calcfoil stall+Eppler ext transition
54 | 2000000 | 0.25 | XFOIL ncrit=9
55 | 2000000 | 0.5 | JavaFoil+Calcfoil stall+Eppler ext transition
56 | 2000000 | 0.5 | XFOIL ncrit=9
57 | 3000000 | 0 | JavaFoil+Calcfoil stall+Eppler ext transition
58 | 3000000 | 0 | XFOIL ncrit=9
59 | 3000000 | 0.1 | JavaFoil+Calcfoil stall+Eppler ext transition
60 | 3000000 | 0.1 | XFOIL ncrit=9
61 | 3000000 | 0.25 | JavaFoil+Calcfoil stall+Eppler ext transition
62 | 3000000 | 0.25 | XFOIL ncrit=9
63 | 3000000 | 0.5 | JavaFoil+Calcfoil stall+Eppler ext transition
64 | 3000000 | 0.5 | XFOIL ncrit=9
65 | 4000000 | 0 | JavaFoil+Calcfoil stall+Eppler ext transition
66 | 4000000 | 0 | XFOIL ncrit=9
67 | 4000000 | 0.1 | JavaFoil+Calcfoil stall+Eppler ext transition
68 | 4000000 | 0.1 | XFOIL ncrit=9
69 | 4000000 | 0.25 | JavaFoil+Calcfoil stall+Eppler ext transition
70 | 4000000 | 0.25 | XFOIL ncrit=9
71 | 4000000 | 0.5 | JavaFoil+Calcfoil stall+Eppler ext transition
72 | 4000000 | 0.5 | XFOIL ncrit=9
73 | 5000000 | 0 | JavaFoil+Calcfoil stall+Eppler ext transition
74 | 5000000 | 0 | XFOIL ncrit=9
75 | 5000000 | 0.1 | JavaFoil+Calcfoil stall+Eppler ext transition
76 | 5000000 | 0.1 | XFOIL ncrit=9
77 | 5000000 | 0.25 | JavaFoil+Calcfoil stall+Eppler ext transition
78 | 5000000 | 0.25 | XFOIL ncrit=9
79 | 5000000 | 0.5 | JavaFoil+Calcfoil stall+Eppler ext transition
80 | 5000000 | 0.5 | XFOIL ncrit=9
81 | 6000000 | 0 | JavaFoil+Calcfoil stall+Eppler ext transition
82 | 6000000 | 0 | XFOIL ncrit=9
83 | 6000000 | 0.1 | JavaFoil+Calcfoil stall+Eppler ext transition
84 | 6000000 | 0.1 | XFOIL ncrit=9
85 | 6000000 | 0.25 | JavaFoil+Calcfoil stall+Eppler ext transition
86 | 6000000 | 0.25 | XFOIL ncrit=9
87 | 6000000 | 0.5 | JavaFoil+Calcfoil stall+Eppler ext transition
88 | 6000000 | 0.5 | XFOIL ncrit=9
89 | 7000000 | 0 | JavaFoil+Calcfoil stall+Eppler ext transition
90 | 7000000 | 0 | XFOIL ncrit=9
91 | 7000000 | 0.1 | JavaFoil+Calcfoil stall+Eppler ext transition
92 | 7000000 | 0.1 | XFOIL ncrit=9
93 | 7000000 | 0.25 | JavaFoil+Calcfoil stall+Eppler ext transition
94 | 7000000 | 0.25 | XFOIL ncrit=9
95 | 7000000 | 0.5 | JavaFoil+Calcfoil stall+Eppler ext transition
96 | 7000000 | 0.5 | XFOIL ncrit=9
97 | 8000000 | 0 | JavaFoil+Calcfoil stall+Eppler ext transition
98 | 8000000 | 0 | XFOIL ncrit=9
99 | 8000000 | 0.1 | JavaFoil+Calcfoil stall+Eppler ext transition
100 | 8000000 | 0.1 | XFOIL ncrit=9
101 | 8000000 | 0.25 | JavaFoil+Calcfoil stall+Eppler ext transition
102 | 8000000 | 0.25 | XFOIL ncrit=9
103 | 8000000 | 0.5 | JavaFoil+Calcfoil stall+Eppler ext transition
104 | 8000000 | 0.5 | XFOIL ncrit=9
105 | 10000000 | 0 | JavaFoil+Calcfoil stall+Eppler ext transition
106 | 10000000 | 0 | XFOIL ncrit=9
107 | 10000000 | 0.1 | JavaFoil+Calcfoil stall+Eppler ext transition
108 | 10000000 | 0.1 | XFOIL ncrit=9
109 | 10000000 | 0.25 | JavaFoil+Calcfoil stall+Eppler ext transition
110 | 10000000 | 0.25 | XFOIL ncrit=9
111 | 10000000 | 0.5 | JavaFoil+Calcfoil stall+Eppler ext transition
112 | 10000000 | 0.5 | XFOIL ncrit=9
113 | 12000000 | 0 | JavaFoil+Calcfoil stall+Eppler ext transition
114 | 12000000 | 0 | XFOIL ncrit=9
115 | 12000000 | 0.1 | JavaFoil+Calcfoil stall+Eppler ext transition
116 | 12000000 | 0.1 | XFOIL ncrit=9
117 | 12000000 | 0.25 | JavaFoil+Calcfoil stall+Eppler ext transition
118 | 12000000 | 0.25 | XFOIL ncrit=9
119 | 12000000 | 0.5 | JavaFoil+Calcfoil stall+Eppler ext transition
120 | 12000000 | 0.5 | XFOIL ncrit=9
121 | 14000000 | 0 | JavaFoil+Calcfoil stall+Eppler ext transition
122 | 14000000 | 0 | XFOIL ncrit=9
123 | 14000000 | 0.1 | JavaFoil+Calcfoil stall+Eppler ext transition
124 | 14000000 | 0.1 | XFOIL ncrit=9
125 | 14000000 | 0.25 | JavaFoil+Calcfoil stall+Eppler ext transition
126 | 14000000 | 0.25 | XFOIL ncrit=9
127 | 14000000 | 0.5 | JavaFoil+Calcfoil stall+Eppler ext transition
128 | 14000000 | 0.5 | XFOIL ncrit=9
129 | 16000000 | 0 | JavaFoil+Calcfoil stall+Eppler ext transition
130 | 16000000 | 0 | XFOIL ncrit=9
131 | 16000000 | 0.1 | JavaFoil+Calcfoil stall+Eppler ext transition
132 | 16000000 | 0.1 | XFOIL ncrit=9
133 | 16000000 | 0.25 | JavaFoil+Calcfoil stall+Eppler ext transition
134 | 16000000 | 0.25 | XFOIL ncrit=9
135 | 16000000 | 0.5 | JavaFoil+Calcfoil stall+Eppler ext transition
136 | 16000000 | 0.5 | XFOIL ncrit=9
137 | 18000000 | 0 | JavaFoil+Calcfoil stall+Eppler ext transition
138 | 18000000 | 0 | XFOIL ncrit=9
139 | 18000000 | 0.1 | JavaFoil+Calcfoil stall+Eppler ext transition
140 | 18000000 | 0.1 | XFOIL ncrit=9
141 | 18000000 | 0.25 | JavaFoil+Calcfoil stall+Eppler ext transition
142 | 18000000 | 0.25 | XFOIL ncrit=9
143 | 18000000 | 0.5 | JavaFoil+Calcfoil stall+Eppler ext transition
144 | 18000000 | 0.5 | XFOIL ncrit=9
145 | 20000000 | 0 | JavaFoil+Calcfoil stall+Eppler ext transition
146 | 20000000 | 0 | XFOIL ncrit=9
147 | 20000000 | 0.1 | JavaFoil+Calcfoil stall+Eppler ext transition
148 | 20000000 | 0.1 | XFOIL ncrit=9
149 | 20000000 | 0.25 | JavaFoil+Calcfoil stall+Eppler ext transition
150 | 20000000 | 0.25 | XFOIL ncrit=9
151 | 20000000 | 0.5 | JavaFoil+Calcfoil stall+Eppler ext transition
152 | 20000000 | 0.5 | XFOIL ncrit=9

## 1. Re 50k Mach 0.00 (1)
BIGFOIL.COM POLAR EXPORT
NACA4410
NACA4410 |  |  |  | Cl Max: | 1.298 | at alpha= | 7.5 | deg
JavaFoil+Calcfoil stall+Eppler ext transition |  |  |  | L/D Max: | 47.42 | at alpha= | 5.5 | deg
Re: | 50000 |  |  | Cd Min: | 0.01631 | at alpha= | -0.5 | deg
Mach: | 0 |  |  | Cl=0 at alpha= | -4.3229 | deg
|  |  |  | @ Cl=0.1, Cd= | 0.034055
|  |  |  | @ Cl=0.4, Cd= | 0.018767
|  |  |  | @ Cl=0.6, Cd= | 0.017465
alpha (deg) | Cl | Cd | Cm | Cl/Cd
-19 | -0.439 | 0.37898 | -0.029 | -1.158
-18.5 | -0.452 | 0.35495 | -0.029 | -1.274
-18 | -0.465 | 0.33233 | -0.03 | -1.4
-17.5 | -0.478 | 0.30426 | -0.03 | -1.571
-17 | -0.49 | 0.28488 | -0.03 | -1.72
-16.5 | -0.501 | 0.26223 | -0.03 | -1.91
-16 | -0.511 | 0.24687 | -0.03 | -2.069
-15.5 | -0.519 | 0.22504 | -0.03 | -2.308
-15 | -0.526 | 0.21203 | -0.031 | -2.482
-14.5 | -0.531 | 0.19368 | -0.031 | -2.742
-14 | -0.534 | 0.17999 | -0.032 | -2.965
-13.5 | -0.534 | 0.16782 | -0.032 | -3.18
-13 | -0.531 | 0.15144 | -0.032 | -3.505
-12.5 | -0.525 | 0.14169 | -0.032 | -3.706
-12 | -0.515 | 0.13183 | -0.033 | -3.903
-11.5 | -0.501 | 0.12115 | -0.033 | -4.134
-11 | -0.484 | 0.11005 | -0.034 | -4.396
-10.5 | -0.464 | 0.10338 | -0.034 | -4.484
-10 | -0.44 | 0.09536 | -0.035 | -4.615
-9.5 | -0.413 | 0.08755 | -0.035 | -4.722
-9 | -0.384 | 0.08132 | -0.036 | -4.718
-8.5 | -0.351 | 0.07511 | -0.036 | -4.674
-8 | -0.316 | 0.06991 | -0.037 | -4.518
-7.5 | -0.278 | 0.06475 | -0.038 | -4.296
-7 | -0.238 | 0.06041 | -0.038 | -3.946
-6.5 | -0.196 | 0.05658 | -0.039 | -3.473
-6 | -0.153 | 0.05311 | -0.041 | -2.884
-5.5 | -0.109 | 0.04996 | -0.042 | -2.174
-5 | -0.063 | 0.04725 | -0.044 | -1.333
-4.5 | -0.017 | 0.04481 | -0.046 | -0.37
-4 | 0.031 | 0.04257 | -0.049 | 0.717
-3.5 | 0.078 | 0.04013 | -0.054 | 1.956
-3 | 0.156 | 0.01859 | -0.097 | 8.4
-2.5 | 0.216 | 0.01939 | -0.098 | 11.121
-2 | 0.275 | 0.01928 | -0.098 | 14.274
-1.5 | 0.335 | 0.01912 | -0.098 | 17.512
-1 | 0.394 | 0.01905 | -0.099 | 20.696
-0.5 | 0.452 | 0.01631 | -0.099 | 27.737
0 | 0.51 | 0.0168 | -0.099 | 30.329
0.5 | 0.568 | 0.01721 | -0.099 | 33.032
1 | 0.627 | 0.01768 | -0.1 | 35.467
1.5 | 0.685 | 0.01812 | -0.1 | 37.811
2 | 0.743 | 0.01855 | -0.1 | 40.031
2.5 | 0.8 | 0.01914 | -0.1 | 41.781
3 | 0.856 | 0.01964 | -0.1 | 43.579
3.5 | 0.911 | 0.02022 | -0.1 | 45.033
4 | 0.964 | 0.02088 | -0.1 | 46.19
4.5 | 1.017 | 0.02175 | -0.1 | 46.737
5 | 1.067 | 0.02259 | -0.1 | 47.239
5.5 | 1.116 | 0.02354 | -0.1 | 47.42
6 | 1.163 | 0.02461 | -0.101 | 47.258
6.5 | 1.22 | 0.02759 | -0.102 | 44.223
7 | 1.262 | 0.02874 | -0.102 | 43.907
7.5 | 1.298 | 0.02999 | -0.101 | 43.279
8 | 1.099 | 0.06138 | -0.046 | 17.897
8.5 | 1.125 | 0.06609 | -0.043 | 17.023
9 | 1.148 | 0.07109 | -0.041 | 16.156
9.5 | 1.168 | 0.07672 | -0.04 | 15.231
10 | 1.184 | 0.08284 | -0.039 | 14.294
10.5 | 1.194 | 0.08943 | -0.038 | 13.348
11 | 1.199 | 0.09685 | -0.037 | 12.376
11.5 | 1.199 | 0.10473 | -0.036 | 11.449
12 | 1.195 | 0.11287 | -0.035 | 10.585
12.5 | 1.186 | 0.12292 | -0.035 | 9.649

## 2. Re 50k Mach 0.00 (2)
BIGFOIL.COM POLAR EXPORT
NACA4410
NACA4410 |  |  |  | Cl Max: | 1.3328 | at alpha= | 11 | deg
XFOIL ncrit=9 |  |  |  | L/D Max: | 37.2986 | at alpha= | 8.5 | deg
Re: | 50000 |  |  | Cd Min: | 0.23628 | at alpha= | -20 | deg
Mach: | 0 |  |  | Cl=0 at alpha= | -0.56761 | deg
|  |  |  | @ Cl=0.1, Cd= | 0.028687
|  |  |  | @ Cl=0.4, Cd= | 0.036476
|  |  |  | @ Cl=0.6, Cd= | 0.043941
alpha (deg) | Cl | Cd | Cm | Cl/Cd
-20 | -0.5712 | 0.23628 | 0.0079 | -2.4175
-19.5 | -0.5555 | 0.2309 | 0.0046 | -2.4058
-19 | -0.5446 | 0.2287 | 0.0002 | -2.3813
-18.5 | -0.5326 | 0.22379 | -0.0034 | -2.3799
-18 | -0.5094 | 0.2135 | -0.0046 | -2.3859
-17.5 | -0.4947 | 0.20818 | -0.0076 | -2.3763
-17 | -0.4902 | 0.20762 | -0.012 | -2.361
-16.5 | -0.4707 | 0.19791 | -0.0138 | -2.3784
-16 | -0.4514 | 0.1902 | -0.0152 | -2.3733
-15.5 | -0.443 | 0.18656 | -0.0184 | -2.3746
-15 | -0.4334 | 0.18081 | -0.021 | -2.397
-14.5 | -0.4131 | 0.17276 | -0.0218 | -2.3912
-14 | -0.4146 | 0.17107 | -0.0251 | -2.4236
-13.5 | -0.3942 | 0.16148 | -0.0258 | -2.4412
-13 | -0.3822 | 0.15563 | -0.027 | -2.4558
-12.5 | -0.4006 | 0.15657 | -0.031 | -2.5586
-12 | -0.3639 | 0.14393 | -0.0294 | -2.5283
-11.5 | -0.371 | 0.14065 | -0.0317 | -2.6378
-11 | -0.3509 | 0.13282 | -0.031 | -2.6419
-10.5 | -0.3496 | 0.12744 | -0.0319 | -2.7433
-10 | -0.3496 | 0.12315 | -0.0321 | -2.8388
-9.5 | -0.3353 | 0.11599 | -0.031 | -2.8908
-9 | -0.3352 | 0.11085 | -0.0303 | -3.0239
-8.5 | -0.3696 | 0.11041 | -0.0298 | -3.3475
-8 | -0.3583 | 0.10357 | -0.0269 | -3.4595
-7.5 | -0.3556 | 0.09782 | -0.0234 | -3.6352
-7 | -0.3662 | 0.09349 | -0.0188 | -3.917
-6.5 | -0.3866 | 0.08999 | -0.0135 | -4.296
-6 | -0.4114 | 0.08673 | -0.0101 | -4.7435
-5.5 | -0.4174 | 0.08162 | -0.0057 | -5.1139
-5 | -0.4302 | 0.07744 | -0.0033 | -5.5553
-4.5 | -0.4285 | 0.07234 | 0.0022 | -5.9234
-3.5 | -0.2969 | 0.04383 | -0.0442 | -6.7739
-3 | -0.247 | 0.03813 | -0.0467 | -6.4778
-2.5 | -0.2006 | 0.03444 | -0.0472 | -5.8246
-2 | -0.1568 | 0.03216 | -0.0468 | -4.8756
-1.5 | -0.115 | 0.03075 | -0.0461 | -3.7398
-1 | -0.0761 | 0.02992 | -0.0449 | -2.5434
-0.5 | 0.0119 | 0.02937 | -0.052 | 0.40518
0 | 0.1074 | 0.02863 | -0.06 | 3.7513
0.5 | 0.1833 | 0.03052 | -0.0659 | 6.0059
1 | 0.2516 | 0.03232 | -0.0703 | 7.7847
1.5 | 0.3231 | 0.03413 | -0.0748 | 9.4667
2 | 0.38 | 0.03584 | -0.0768 | 10.6027
2.5 | 0.4372 | 0.03766 | -0.0787 | 11.6091
3 | 0.4917 | 0.03949 | -0.0801 | 12.4513
3.5 | 0.5426 | 0.04147 | -0.0809 | 13.0842
4 | 0.5911 | 0.04352 | -0.0812 | 13.5823
4.5 | 0.6376 | 0.04572 | -0.0812 | 13.9458
5 | 0.6876 | 0.04777 | -0.0813 | 14.394
5.5 | 0.722 | 0.05047 | -0.0799 | 14.3055
6 | 0.7772 | 0.05226 | -0.0799 | 14.8718
6.5 | 0.8386 | 0.05333 | -0.0795 | 15.7247
7 | 0.896 | 0.05402 | -0.0779 | 16.5864
7.5 | 0.924 | 0.05628 | -0.0741 | 16.4179
8 | 1.1824 | 0.03541 | -0.0758 | 33.3917
8.5 | 1.2178 | 0.03265 | -0.0669 | 37.2986
9 | 1.2035 | 0.03379 | -0.0539 | 35.617
9.5 | 1.1992 | 0.03819 | -0.0452 | 31.4009
10 | 1.2435 | 0.04358 | -0.0435 | 28.5337
10.5 | 1.3009 | 0.04992 | -0.0437 | 26.0597
11 | 1.3328 | 0.05667 | -0.0414 | 23.5186
11.5 | 1.3247 | 0.06356 | -0.0351 | 20.8417
12 | 1.3036 | 0.07041 | -0.029 | 18.5144
12.5 | 1.2852 | 0.07824 | -0.0252 | 16.4264
13 | 1.1831 | 0.09116 | -0.0247 | 12.9783
13.5 | 1.1242 | 0.10657 | -0.0303 | 10.5489
14 | 0.9734 | 0.15023 | -0.0598 | 6.4794
15 | 0.9021 | 0.19205 | -0.0892 | 4.6972
15.5 | 0.9189 | 0.20046 | -0.0912 | 4.584
16 | 0.943 | 0.21033 | -0.0927 | 4.4834

## 3. Re 50k Mach 0.10 (1)
BIGFOIL.COM POLAR EXPORT
NACA4410
NACA4410 |  |  |  | Cl Max: | 1.301 | at alpha= | 7.5 | deg
JavaFoil+Calcfoil stall+Eppler ext transition |  |  |  | L/D Max: | 47.292 | at alpha= | 5.5 | deg
Re: | 50000 |  |  | Cd Min: | 0.01685 | at alpha= | 0 | deg
Mach: | 0.1 |  |  | Cl=0 at alpha= | -4.3229 | deg
|  |  |  | @ Cl=0.1, Cd= | 0.034443
|  |  |  | @ Cl=0.4, Cd= | 0.019077
|  |  |  | @ Cl=0.6, Cd= | 0.017496
alpha (deg) | Cl | Cd | Cm | Cl/Cd
-18.5 | -0.408 | 0.3836 | -0.029 | -1.065
-18 | -0.424 | 0.3596 | -0.03 | -1.179
-17.5 | -0.439 | 0.32186 | -0.03 | -1.364
-17 | -0.454 | 0.2997 | -0.03 | -1.514
-16.5 | -0.468 | 0.27641 | -0.03 | -1.692
-16 | -0.48 | 0.25563 | -0.03 | -1.879
-15.5 | -0.492 | 0.23485 | -0.03 | -2.094
-15 | -0.502 | 0.22038 | -0.031 | -2.276
-14.5 | -0.509 | 0.20044 | -0.031 | -2.541
-14 | -0.515 | 0.18547 | -0.031 | -2.776
-13.5 | -0.518 | 0.1728 | -0.032 | -2.996
-13 | -0.518 | 0.15695 | -0.032 | -3.298
-12.5 | -0.514 | 0.14792 | -0.032 | -3.476
-12 | -0.506 | 0.13318 | -0.033 | -3.798
-11.5 | -0.494 | 0.12234 | -0.033 | -4.038
-11 | -0.479 | 0.11282 | -0.034 | -4.243
-10.5 | -0.46 | 0.10393 | -0.034 | -4.426
-10 | -0.438 | 0.09582 | -0.035 | -4.567
-9.5 | -0.412 | 0.08916 | -0.035 | -4.621
-9 | -0.383 | 0.08171 | -0.036 | -4.687
-8.5 | -0.351 | 0.07619 | -0.036 | -4.607
-8 | -0.316 | 0.07058 | -0.037 | -4.48
-7.5 | -0.279 | 0.06529 | -0.038 | -4.269
-7 | -0.239 | 0.06078 | -0.039 | -3.933
-6.5 | -0.197 | 0.05675 | -0.04 | -3.474
-6 | -0.154 | 0.05323 | -0.041 | -2.888
-5.5 | -0.109 | 0.05017 | -0.042 | -2.173
-5 | -0.063 | 0.04738 | -0.044 | -1.336
-4.5 | -0.017 | 0.04492 | -0.046 | -0.371
-4 | 0.031 | 0.04266 | -0.049 | 0.719
-3.5 | 0.079 | 0.04025 | -0.054 | 1.959
-3 | 0.157 | 0.01868 | -0.098 | 8.401
-2.5 | 0.217 | 0.01949 | -0.098 | 11.121
-2 | 0.277 | 0.01931 | -0.098 | 14.325
-1.5 | 0.337 | 0.01922 | -0.099 | 17.507
-1 | 0.396 | 0.01909 | -0.099 | 20.76
-0.5 | 0.456 | 0.01889 | -0.099 | 24.121
0 | 0.512 | 0.01685 | -0.1 | 30.395
0.5 | 0.571 | 0.01726 | -0.1 | 33.09
1 | 0.63 | 0.01774 | -0.1 | 35.521
1.5 | 0.688 | 0.01817 | -0.1 | 37.879
2 | 0.746 | 0.01861 | -0.101 | 40.089
2.5 | 0.803 | 0.01921 | -0.101 | 41.834
3 | 0.86 | 0.01972 | -0.101 | 43.606
3.5 | 0.915 | 0.02031 | -0.101 | 45.049
4 | 0.969 | 0.02099 | -0.101 | 46.161
4.5 | 1.021 | 0.02187 | -0.101 | 46.688
5 | 1.072 | 0.02274 | -0.101 | 47.138
5.5 | 1.121 | 0.0237 | -0.101 | 47.292
6 | 1.168 | 0.0248 | -0.101 | 47.089
6.5 | 1.225 | 0.02778 | -0.102 | 44.072
7 | 1.266 | 0.02896 | -0.102 | 43.712
7.5 | 1.301 | 0.03022 | -0.102 | 43.059
8 | 1.102 | 0.0616 | -0.046 | 17.888
8.5 | 1.128 | 0.06652 | -0.043 | 16.951
9 | 1.15 | 0.0717 | -0.041 | 16.041
9.5 | 1.169 | 0.0775 | -0.04 | 15.084
10 | 1.183 | 0.08374 | -0.039 | 14.128
10.5 | 1.191 | 0.09034 | -0.038 | 13.182
11 | 1.194 | 0.09793 | -0.037 | 12.189
11.5 | 1.191 | 0.10603 | -0.036 | 11.235
12 | 1.184 | 0.11508 | -0.035 | 10.288
12.5 | 1.172 | 0.12455 | -0.035 | 9.41

## 4. Re 50k Mach 0.10 (2)
BIGFOIL.COM POLAR EXPORT
NACA4410
NACA4410 |  |  |  | Cl Max: | 1.3294 | at alpha= | 11 | deg
XFOIL ncrit=9 |  |  |  | L/D Max: | 36.7474 | at alpha= | 8.5 | deg
Re: | 50000 |  |  | Cd Min: | 0.23691 | at alpha= | -20 | deg
Mach: | 0.1 |  |  | Cl=0 at alpha= | -0.57158 | deg
|  |  |  | @ Cl=0.1, Cd= | 0.028851
|  |  |  | @ Cl=0.4, Cd= | 0.036541
|  |  |  | @ Cl=0.6, Cd= | 0.043824
alpha (deg) | Cl | Cd | Cm | Cl/Cd
-20 | -0.5726 | 0.23691 | 0.008 | -2.417
-19.5 | -0.5569 | 0.23162 | 0.0046 | -2.4044
-19 | -0.5467 | 0.22998 | 0.0001 | -2.3772
-18.5 | -0.5313 | 0.22285 | -0.003 | -2.3841
-18 | -0.5101 | 0.21399 | -0.0046 | -2.3838
-17.5 | -0.4957 | 0.20884 | -0.0076 | -2.3736
-17 | -0.4922 | 0.2089 | -0.0122 | -2.3562
-16.5 | -0.4697 | 0.19784 | -0.0137 | -2.3741
-16 | -0.4515 | 0.19063 | -0.0153 | -2.3685
-15.5 | -0.4443 | 0.18751 | -0.0187 | -2.3695
-15 | -0.4309 | 0.1804 | -0.0208 | -2.3886
-14.5 | -0.413 | 0.1732 | -0.0219 | -2.3845
-14 | -0.4163 | 0.17212 | -0.0254 | -2.4187
-13.5 | -0.3926 | 0.16164 | -0.0258 | -2.4289
-13 | -0.3823 | 0.1562 | -0.0273 | -2.4475
-12.5 | -0.4024 | 0.15759 | -0.0313 | -2.5535
-12 | -0.3637 | 0.14445 | -0.0296 | -2.5178
-11.5 | -0.3633 | 0.13962 | -0.0312 | -2.6021
-11 | -0.3511 | 0.13342 | -0.0313 | -2.6315
-10.5 | -0.346 | 0.12743 | -0.0318 | -2.7152
-10 | -0.351 | 0.12396 | -0.0325 | -2.8316
-9.5 | -0.3347 | 0.11645 | -0.0311 | -2.8742
-9 | -0.3322 | 0.11105 | -0.0303 | -2.9914
-8.5 | -0.3468 | 0.10758 | -0.0295 | -3.2236
-8 | -0.3602 | 0.10435 | -0.027 | -3.4518
-7.5 | -0.3568 | 0.09848 | -0.0235 | -3.6231
-7 | -0.3657 | 0.09399 | -0.019 | -3.8908
-6.5 | -0.3863 | 0.09051 | -0.0136 | -4.268
-6 | -0.4134 | 0.08743 | -0.0104 | -4.7284
-5.5 | -0.4144 | 0.08195 | -0.0053 | -5.0567
-5 | -0.4292 | 0.07785 | -0.0028 | -5.5132
-4.5 | -0.4284 | 0.0728 | 0.0027 | -5.8846
-3.5 | -0.3019 | 0.04478 | -0.0435 | -6.7418
-3 | -0.2513 | 0.03878 | -0.0465 | -6.4801
-2.5 | -0.2038 | 0.03484 | -0.0473 | -5.8496
-2 | -0.1603 | 0.03252 | -0.0469 | -4.9293
-1.5 | -0.1182 | 0.03103 | -0.0462 | -3.8092
-1 | -0.079 | 0.03017 | -0.0451 | -2.6185
-0.5 | 0.0132 | 0.02965 | -0.0529 | 0.44519
0 | 0.1088 | 0.02877 | -0.0606 | 3.7817
0.5 | 0.1885 | 0.03073 | -0.0671 | 6.1341
1 | 0.2545 | 0.03247 | -0.071 | 7.838
1.5 | 0.3201 | 0.03425 | -0.0745 | 9.346
2 | 0.385 | 0.03599 | -0.0777 | 10.6974
2.5 | 0.4356 | 0.03785 | -0.0786 | 11.5086
3 | 0.4974 | 0.03963 | -0.0809 | 12.5511
3.5 | 0.54 | 0.04176 | -0.0806 | 12.931
4 | 0.5974 | 0.04365 | -0.0819 | 13.6861
4.5 | 0.6343 | 0.04612 | -0.0809 | 13.7533
5 | 0.6963 | 0.04781 | -0.0821 | 14.5639
5.5 | 0.7239 | 0.05077 | -0.0801 | 14.2584
6 | 0.7666 | 0.05319 | -0.0791 | 14.4125
6.5 | 0.8187 | 0.05499 | -0.0783 | 14.8882
7 | 0.8647 | 0.05676 | -0.0764 | 15.2343
7.5 | 0.9182 | 0.05731 | -0.0737 | 16.0216
8 | 1.172 | 0.03664 | -0.074 | 31.9869
8.5 | 1.2145 | 0.03305 | -0.0651 | 36.7474
9 | 1.2002 | 0.03443 | -0.0522 | 34.8591
9.5 | 1.2019 | 0.03895 | -0.0444 | 30.8575
10 | 1.2453 | 0.04436 | -0.0424 | 28.0726
10.5 | 1.3003 | 0.05086 | -0.0424 | 25.5663
11 | 1.3294 | 0.05774 | -0.0399 | 23.0239
11.5 | 1.3146 | 0.06462 | -0.0331 | 20.3435
12 | 1.2817 | 0.0719 | -0.0269 | 17.8261
12.5 | 1.2303 | 0.08115 | -0.0237 | 15.1608
13 | 1.1696 | 0.09364 | -0.0254 | 12.4904
13.5 | 1.1178 | 0.10891 | -0.0312 | 10.2635
15 | 0.9038 | 0.1928 | -0.0897 | 4.6878
15.5 | 0.9211 | 0.2013 | -0.0918 | 4.5758
16 | 0.9457 | 0.2113 | -0.0933 | 4.4756

## 5. Re 50k Mach 0.25 (1)
BIGFOIL.COM POLAR EXPORT
NACA4410
NACA4410 |  |  |  | Cl Max: | 1.288 | at alpha= | 7 | deg
JavaFoil+Calcfoil stall+Eppler ext transition |  |  |  | L/D Max: | 46.627 | at alpha= | 5 | deg
Re: | 50000 |  |  | Cd Min: | 0.01697 | at alpha= | 0 | deg
Mach: | 0.25 |  |  | Cl=0 at alpha= | -4.3229 | deg
|  |  |  | @ Cl=0.1, Cd= | 0.039184
|  |  |  | @ Cl=0.4, Cd= | 0.019371
|  |  |  | @ Cl=0.6, Cd= | 0.017684
alpha (deg) | Cl | Cd | Cm | Cl/Cd
-16.5 | -0.069 | 0.58267 | -0.032 | -0.119
-16 | -0.174 | 0.49096 | -0.031 | -0.354
-15.5 | -0.227 | 0.41253 | -0.031 | -0.551
-15 | -0.272 | 0.35571 | -0.031 | -0.764
-14.5 | -0.311 | 0.31855 | -0.032 | -0.976
-14 | -0.345 | 0.27084 | -0.031 | -1.275
-13.5 | -0.375 | 0.24693 | -0.032 | -1.518
-13 | -0.399 | 0.21479 | -0.032 | -1.86
-12.5 | -0.419 | 0.1848 | -0.032 | -2.265
-12 | -0.429 | 0.16917 | -0.033 | -2.539
-11.5 | -0.435 | 0.14807 | -0.033 | -2.935
-11 | -0.434 | 0.13243 | -0.034 | -3.277
-10.5 | -0.428 | 0.12051 | -0.034 | -3.548
-10 | -0.415 | 0.10749 | -0.035 | -3.865
-9.5 | -0.398 | 0.09674 | -0.035 | -4.113
-9 | -0.375 | 0.08901 | -0.036 | -4.215
-8.5 | -0.348 | 0.08073 | -0.037 | -4.307
-8 | -0.316 | 0.07422 | -0.037 | -4.258
-7.5 | -0.281 | 0.06849 | -0.038 | -4.097
-7 | -0.242 | 0.06282 | -0.039 | -3.852
-6.5 | -0.2 | 0.05836 | -0.04 | -3.434
-6 | -0.157 | 0.05449 | -0.041 | -2.876
-5.5 | -0.111 | 0.05112 | -0.043 | -2.179
-5 | -0.065 | 0.04813 | -0.044 | -1.346
-4.5 | -0.017 | 0.04551 | -0.046 | -0.375
-4 | 0.031 | 0.04318 | -0.049 | 0.728
-3.5 | 0.081 | 0.04096 | -0.053 | 1.972
-3 | 0.133 | 0.0361 | -0.066 | 3.684
-2.5 | 0.223 | 0.01882 | -0.101 | 11.824
-2 | 0.284 | 0.0196 | -0.101 | 14.499
-1.5 | 0.346 | 0.01946 | -0.101 | 17.766
-1 | 0.407 | 0.01936 | -0.102 | 21.037
-0.5 | 0.468 | 0.01925 | -0.102 | 24.321
0 | 0.526 | 0.01697 | -0.102 | 30.987
0.5 | 0.587 | 0.01758 | -0.103 | 33.366
1 | 0.647 | 0.01806 | -0.103 | 35.825
1.5 | 0.707 | 0.0185 | -0.103 | 38.194
2 | 0.766 | 0.01897 | -0.103 | 40.368
2.5 | 0.824 | 0.0196 | -0.103 | 42.043
3 | 0.882 | 0.02017 | -0.103 | 43.721
3.5 | 0.938 | 0.02082 | -0.103 | 45.043
4 | 0.993 | 0.02158 | -0.103 | 45.989
4.5 | 1.045 | 0.02243 | -0.103 | 46.609
5 | 1.097 | 0.02352 | -0.103 | 46.627
5.5 | 1.146 | 0.02462 | -0.103 | 46.544
6 | 1.192 | 0.02589 | -0.103 | 46.065
6.5 | 1.249 | 0.02897 | -0.105 | 43.116
7 | 1.288 | 0.03031 | -0.104 | 42.493
7.5 | 1.092 | 0.05881 | -0.049 | 18.571
8 | 1.117 | 0.06369 | -0.045 | 17.537
8.5 | 1.138 | 0.06894 | -0.043 | 16.51
9 | 1.154 | 0.07528 | -0.041 | 15.334
9.5 | 1.165 | 0.08174 | -0.039 | 14.246
10 | 1.168 | 0.08965 | -0.038 | 13.024
10.5 | 1.16 | 0.09854 | -0.037 | 11.776
11 | 1.145 | 0.10768 | -0.036 | 10.634
11.5 | 1.121 | 0.1183 | -0.035 | 9.477
12 | 1.089 | 0.13194 | -0.035 | 8.251

## 6. Re 50k Mach 0.25 (2)
BIGFOIL.COM POLAR EXPORT
NACA4410
NACA4410 |  |  |  | Cl Max: | 1.2867 | at alpha= | 10.5 | deg
XFOIL ncrit=9 |  |  |  | L/D Max: | 34.5525 | at alpha= | 8.5 | deg
Re: | 50000 |  |  | Cd Min: | 0.24067 | at alpha= | -20 | deg
Mach: | 0.25 |  |  | Cl=0 at alpha= | -0.6348 | deg
|  |  |  | @ Cl=0.1, Cd= | 0.030001
|  |  |  | @ Cl=0.4, Cd= | 0.037291
|  |  |  | @ Cl=0.6, Cd= | 0.04558
alpha (deg) | Cl | Cd | Cm | Cl/Cd
-20 | -0.581 | 0.24067 | 0.0087 | -2.4141
-19.5 | -0.566 | 0.23637 | 0.0046 | -2.3946
-19 | -0.5598 | 0.23802 | -0.0006 | -2.3519
-18.5 | -0.5327 | 0.22339 | -0.0017 | -2.3846
-18 | -0.5149 | 0.21699 | -0.0044 | -2.3729
-17.5 | -0.5029 | 0.21354 | -0.0083 | -2.3551
-17 | -0.5045 | 0.2165 | -0.0133 | -2.3303
-16.5 | -0.4689 | 0.1992 | -0.0132 | -2.3539
-16 | -0.4537 | 0.19338 | -0.0157 | -2.3462
-15.5 | -0.4536 | 0.19353 | -0.02 | -2.3438
-15 | -0.4259 | 0.18122 | -0.0205 | -2.3502
-14.5 | -0.4144 | 0.17623 | -0.0228 | -2.3515
-14 | -0.4265 | 0.17824 | -0.027 | -2.3928
-13.5 | -0.3875 | 0.16322 | -0.0261 | -2.3741
-13 | -0.3872 | 0.16048 | -0.0288 | -2.4128
-12.5 | -0.368 | 0.15171 | -0.0293 | -2.4257
-12 | -0.3678 | 0.14844 | -0.0311 | -2.4778
-11.5 | -0.3492 | 0.14001 | -0.0311 | -2.4941
-11 | -0.3575 | 0.13778 | -0.0329 | -2.5947
-10.5 | -0.3346 | 0.12865 | -0.032 | -2.6009
-10 | -0.3597 | 0.12857 | -0.0341 | -2.7977
-9.5 | -0.3381 | 0.11997 | -0.0324 | -2.8182
-9 | -0.3249 | 0.11306 | -0.0309 | -2.8737
-8.5 | -0.3233 | 0.10768 | -0.0295 | -3.0024
-8 | -0.335 | 0.1038 | -0.0277 | -3.2274
-7.5 | -0.3669 | 0.1025 | -0.024 | -3.5795
-7 | -0.3729 | 0.09756 | -0.0194 | -3.8223
-6.5 | -0.394 | 0.09408 | -0.0144 | -4.1879
-6 | -0.3905 | 0.08809 | -0.009 | -4.433
-5.5 | -0.4043 | 0.08408 | -0.0043 | -4.8085
-5 | -0.4194 | 0.07976 | -0.0003 | -5.2583
-4.5 | -0.4247 | 0.07515 | 0.0049 | -5.6514
-4 | -0.4294 | 0.0709 | 0.0119 | -6.0564
-3.5 | -0.3259 | 0.04953 | -0.0403 | -6.5799
-3 | -0.275 | 0.04245 | -0.0448 | -6.4782
-2.5 | -0.222 | 0.03729 | -0.0475 | -5.9533
-2 | -0.1752 | 0.03435 | -0.0479 | -5.1004
-1.5 | -0.1335 | 0.03261 | -0.0471 | -4.0938
-1 | -0.0699 | 0.03173 | -0.0501 | -2.203
-0.5 | 0.0258 | 0.03117 | -0.058 | 0.82772
0 | 0.1223 | 0.02965 | -0.0652 | 4.1248
0.5 | 0.1958 | 0.03146 | -0.0701 | 6.2238
1 | 0.2629 | 0.03326 | -0.0737 | 7.9044
1.5 | 0.3385 | 0.0351 | -0.0784 | 9.6439
2 | 0.3869 | 0.0369 | -0.0789 | 10.4851
2.5 | 0.4499 | 0.03878 | -0.0813 | 11.6013
3 | 0.4954 | 0.04084 | -0.0812 | 12.1303
3.5 | 0.5539 | 0.04284 | -0.0826 | 12.9295
4 | 0.5927 | 0.04526 | -0.0817 | 13.0954
4.5 | 0.6442 | 0.04752 | -0.082 | 13.5564
5 | 0.6867 | 0.05003 | -0.0812 | 13.7258
5.5 | 0.7217 | 0.05296 | -0.0798 | 13.6273
6 | 0.7698 | 0.05536 | -0.0791 | 13.9053
6.5 | 0.8184 | 0.05756 | -0.0778 | 14.2182
7 | 0.8544 | 0.06023 | -0.0754 | 14.1856
7.5 | 0.9143 | 0.0606 | -0.0726 | 15.0875
8 | 1.1901 | 0.0368 | -0.0686 | 32.3397
8.5 | 1.2045 | 0.03486 | -0.0563 | 34.5525
9 | 1.1925 | 0.03789 | -0.0451 | 31.4727
9.5 | 1.2088 | 0.04288 | -0.0395 | 28.1903
10 | 1.2632 | 0.04897 | -0.0385 | 25.7954
10.5 | 1.2867 | 0.05572 | -0.0351 | 23.0922
11 | 1.269 | 0.06249 | -0.029 | 20.3072
11.5 | 1.2689 | 0.07046 | -0.0259 | 18.0088
12 | 1.2248 | 0.07961 | -0.0232 | 15.385
12.5 | 1.1761 | 0.09108 | -0.0245 | 12.9128
13 | 1.0507 | 0.11629 | -0.0402 | 9.0352
13.5 | 0.9478 | 0.15135 | -0.0649 | 6.2623
14 | 0.9517 | 0.16431 | -0.0698 | 5.7921
14.5 | 0.8997 | 0.18816 | -0.0902 | 4.7816
15 | 0.9147 | 0.19702 | -0.093 | 4.6427
15.5 | 0.9347 | 0.20603 | -0.0951 | 4.5367

## 7. Re 50k Mach 0.50 (1)
BIGFOIL.COM POLAR EXPORT
NACA4410
NACA4410 |  |  |  | Cl Max: | 1.299 | at alpha= | 6 | deg
JavaFoil+Calcfoil stall+Eppler ext transition |  |  |  | L/D Max: | 44.218 | at alpha= | 4 | deg
Re: | 50000 |  |  | Cd Min: | 0.01881 | at alpha= | 0.5 | deg
Mach: | 0.5 |  |  | Cl=0 at alpha= | -4.3241 | deg
|  |  |  | @ Cl=0.1, Cd= | 0.042868
|  |  |  | @ Cl=0.4, Cd= | 0.01977
|  |  |  | @ Cl=0.6, Cd= | 0.020536
alpha (deg) | Cl | Cd | Cm | Cl/Cd
-20 | -0.84 | 0.45524 | -0.058 | -1.846
-19.5 | -0.813 | 0.45191 | -0.057 | -1.799
-19 | -0.787 | 0.43081 | -0.057 | -1.827
-18.5 | -0.761 | 0.42611 | -0.057 | -1.786
-18 | -0.734 | 0.41873 | -0.056 | -1.752
-17.5 | -0.707 | 0.40425 | -0.056 | -1.75
-17 | -0.681 | 0.39965 | -0.056 | -1.704
-16.5 | -0.654 | 0.38821 | -0.055 | -1.685
-16 | -0.628 | 0.36538 | -0.055 | -1.718
-15.5 | -0.601 | 0.36377 | -0.055 | -1.653
-15 | -0.574 | 0.36689 | -0.054 | -1.564
-14.5 | -0.547 | 0.35272 | -0.054 | -1.552
-14 | -0.521 | 0.34836 | -0.054 | -1.495
-13.5 | -0.494 | 0.32874 | -0.053 | -1.502
-13 | -0.467 | 0.32347 | -0.053 | -1.444
-12.5 | -0.44 | 0.3085 | -0.051 | -1.426
-12 | -0.413 | 0.29579 | -0.051 | -1.397
-11.5 | -0.387 | 0.29336 | -0.051 | -1.318
-11 | -0.359 | 0.27003 | -0.05 | -1.331
-10.5 | -0.333 | 0.25813 | -0.05 | -1.289
-10 | -0.306 | 0.25997 | -0.048 | -1.176
-9.5 | -0.279 | 0.25832 | -0.048 | -1.08
-9 | -0.252 | 0.2243 | -0.046 | -1.123
-8.5 | -0.225 | 0.2231 | -0.044 | -1.008
-8 | -0.198 | 0.20514 | -0.044 | -0.965
-7.5 | -0.171 | 0.1938 | -0.042 | -0.882
-7 | -0.144 | 0.17771 | -0.039 | -0.811
-6.5 | -0.193 | 0.0773 | -0.04 | -2.495
-6 | -0.161 | 0.0656 | -0.042 | -2.46
-5.5 | -0.119 | 0.05816 | -0.044 | -2.04
-5 | -0.07 | 0.05283 | -0.046 | -1.33
-4.5 | -0.019 | 0.04894 | -0.049 | -0.383
-4 | 0.035 | 0.0458 | -0.051 | 0.758
-3.5 | 0.089 | 0.04332 | -0.055 | 2.063
-3 | 0.145 | 0.04102 | -0.06 | 3.538
-2.5 | 0.205 | 0.03609 | -0.076 | 5.691
-2 | 0.317 | 0.01982 | -0.113 | 15.999
-1.5 | 0.386 | 0.01975 | -0.113 | 19.559
-1 | 0.455 | 0.01985 | -0.114 | 22.918
-0.5 | 0.523 | 0.02076 | -0.114 | 25.197
0 | 0.587 | 0.02096 | -0.114 | 27.989
0.5 | 0.653 | 0.01881 | -0.114 | 34.734
1 | 0.72 | 0.01933 | -0.115 | 37.224
1.5 | 0.785 | 0.02005 | -0.115 | 39.163
2 | 0.85 | 0.0207 | -0.115 | 41.038
2.5 | 0.913 | 0.02146 | -0.115 | 42.532
3 | 0.975 | 0.02234 | -0.115 | 43.645
3.5 | 1.035 | 0.0235 | -0.114 | 44.034
4 | 1.092 | 0.02469 | -0.114 | 44.218
4.5 | 1.146 | 0.02608 | -0.114 | 43.948
5 | 1.197 | 0.0277 | -0.114 | 43.221
5.5 | 1.244 | 0.02961 | -0.114 | 42.008
6 | 1.299 | 0.03351 | -0.115 | 38.781
6.5 | 1.102 | 0.05697 | -0.053 | 19.349
7 | 1.112 | 0.06375 | -0.047 | 17.442
7.5 | 1.09 | 0.07365 | -0.043 | 14.793
8 | 0.984 | 0.09297 | -0.039 | 10.585
8.5 | 0.686 | 0.17705 | -0.039 | 3.875
9 | 0.713 | 0.21061 | -0.043 | 3.384
9.5 | 0.739 | 0.2343 | -0.046 | 3.156
10 | 0.766 | 0.24871 | -0.049 | 3.081
10.5 | 0.793 | 0.2735 | -0.052 | 2.899
11 | 0.82 | 0.28652 | -0.055 | 2.861

## 8. Re 50k Mach 0.50 (2)
BIGFOIL.COM POLAR EXPORT
NACA4410
NACA4410 |  |  |  | Cl Max: | 1.1742 | at alpha= | 20 | deg
XFOIL ncrit=9 |  |  |  | L/D Max: | 14.9019 | at alpha= | 9.5 | deg
Re: | 50000 |  |  | Cd Min: | 0.30683 | at alpha= | 20 | deg
Mach: | 0.5 |  |  | Cl=0 at alpha= | -0.78474 | deg
|  |  |  | @ Cl=0.1, Cd= | 0.03617
|  |  |  | @ Cl=0.4, Cd= | 0.040921
|  |  |  | @ Cl=0.6, Cd= | 0.051953
alpha (deg) | Cl | Cd | Cm | Cl/Cd
-19.5 | -0.606 | 0.25408 | 0.0074 | -2.3851
-19 | -0.5842 | 0.24623 | 0.0039 | -2.3726
-18.5 | -0.5668 | 0.24182 | -0.0007 | -2.3439
-17.5 | -0.5251 | 0.22562 | -0.0074 | -2.3274
-17 | -0.505 | 0.21866 | -0.0106 | -2.3095
-16.5 | -0.4926 | 0.21601 | -0.0151 | -2.2804
-16 | -0.4706 | 0.20634 | -0.0176 | -2.2807
-15.5 | -0.4492 | 0.1984 | -0.0198 | -2.2641
-15 | -0.4448 | 0.19798 | -0.024 | -2.2467
-14.5 | -0.416 | 0.18539 | -0.0251 | -2.2439
-14 | -0.4004 | 0.17944 | -0.0273 | -2.2314
-13.5 | -0.3977 | 0.17707 | -0.0306 | -2.246
-13 | -0.3692 | 0.16605 | -0.0308 | -2.2234
-12.5 | -0.3784 | 0.16671 | -0.0339 | -2.2698
-12 | -0.3443 | 0.154 | -0.0334 | -2.2357
-11.5 | -0.3452 | 0.15062 | -0.0353 | -2.2919
-11 | -0.3247 | 0.14236 | -0.0349 | -2.2808
-10.5 | -0.3175 | 0.13654 | -0.0354 | -2.3253
-10 | -0.3281 | 0.13479 | -0.0359 | -2.4342
-9.5 | -0.3097 | 0.12665 | -0.0346 | -2.4453
-9 | -0.2971 | 0.11972 | -0.0333 | -2.4816
-8.5 | -0.2977 | 0.1148 | -0.0319 | -2.5932
-8 | -0.3065 | 0.111 | -0.0297 | -2.7613
-7.5 | -0.3039 | 0.10559 | -0.0264 | -2.8781
-7 | -0.3084 | 0.10108 | -0.0224 | -3.051
-6.5 | -0.3199 | 0.09721 | -0.0177 | -3.2908
-6 | -0.3411 | 0.09415 | -0.0119 | -3.6229
-5.5 | -0.381 | 0.09258 | -0.0045 | -4.1154
-5 | -0.382 | 0.08717 | 0.0015 | -4.3822
-4.5 | -0.4122 | 0.08451 | 0.0083 | -4.8775
-3 | -0.365 | 0.05848 | -0.032 | -6.2415
-2.5 | -0.3207 | 0.05155 | -0.0381 | -6.2211
-2 | -0.2372 | 0.04453 | -0.0501 | -5.3267
-1.5 | -0.1329 | 0.04009 | -0.0612 | -3.315
-1 | -0.0347 | 0.03774 | -0.0691 | -0.91945
-0.5 | 0.0459 | 0.03664 | -0.0731 | 1.2527
0 | 0.1402 | 0.03582 | -0.0788 | 3.914
0.5 | 0.2141 | 0.03464 | -0.0806 | 6.1807
1 | 0.2843 | 0.03665 | -0.0832 | 7.7572
1.5 | 0.3461 | 0.03871 | -0.0846 | 8.9408
2 | 0.4007 | 0.04095 | -0.085 | 9.7851
2.5 | 0.4565 | 0.0433 | -0.0855 | 10.5427
3 | 0.5042 | 0.0459 | -0.0851 | 10.9847
3.5 | 0.5538 | 0.04861 | -0.0849 | 11.3927
4 | 0.5946 | 0.05165 | -0.0838 | 11.5121
4.5 | 0.6473 | 0.05461 | -0.0837 | 11.8531
5 | 0.6749 | 0.05831 | -0.0817 | 11.5743
5.5 | 0.7149 | 0.0619 | -0.0805 | 11.5493
6 | 0.7558 | 0.06553 | -0.0791 | 11.5336
6.5 | 0.7891 | 0.06951 | -0.0771 | 11.3523
7 | 0.8195 | 0.07365 | -0.0749 | 11.127
7.5 | 0.8643 | 0.07683 | -0.072 | 11.2495
8 | 0.8988 | 0.08002 | -0.0681 | 11.2322
8.5 | 0.9469 | 0.08073 | -0.0616 | 11.7292
9 | 1.0028 | 0.07806 | -0.0515 | 12.8465
9.5 | 1.0783 | 0.07236 | -0.0377 | 14.9019
10 | 1.0111 | 0.09055 | -0.0464 | 11.1662
10.5 | 1.01 | 0.09938 | -0.0467 | 10.163
11 | 0.9614 | 0.11807 | -0.0574 | 8.1426
11.5 | 0.9551 | 0.12969 | -0.0617 | 7.3645
12 | 0.9417 | 0.143 | -0.0686 | 6.5853
12.5 | 0.9492 | 0.15367 | -0.0724 | 6.1769
13 | 0.9465 | 0.16577 | -0.079 | 5.7097
13.5 | 0.9563 | 0.17725 | -0.0842 | 5.3952
14.5 | 0.951 | 0.20512 | -0.1045 | 4.6363
15 | 0.9806 | 0.21741 | -0.1073 | 4.5104
15.5 | 0.9922 | 0.22401 | -0.1116 | 4.4293
16 | 1.0043 | 0.23144 | -0.1166 | 4.3394
16.5 | 1.0294 | 0.24204 | -0.1198 | 4.253
17 | 1.0564 | 0.25345 | -0.1226 | 4.1681
17.5 | 1.0641 | 0.25725 | -0.1287 | 4.1364
18 | 1.0832 | 0.26585 | -0.1333 | 4.0745
18.5 | 1.1101 | 0.27763 | -0.1363 | 3.9985
19 | 1.125 | 0.28323 | -0.1418 | 3.972
19.5 | 1.1438 | 0.29184 | -0.1468 | 3.9193
20 | 1.1742 | 0.30683 | -0.1491 | 3.8269

## 9. Re 100k Mach 0.00 (1)
BIGFOIL.COM POLAR EXPORT
NACA4410
NACA4410 |  |  |  | Cl Max: | 1.34 | at alpha= | 8 | deg
JavaFoil+Calcfoil stall+Eppler ext transition |  |  |  | L/D Max: | 64.014 | at alpha= | 5.5 | deg
Re: | 100000 |  |  | Cd Min: | 0.01164 | at alpha= | -0.5 | deg
Mach: | 0 |  |  | Cl=0 at alpha= | -4.3229 | deg
|  |  |  | @ Cl=0.1, Cd= | 0.015665
|  |  |  | @ Cl=0.4, Cd= | 0.014164
|  |  |  | @ Cl=0.6, Cd= | 0.012569
alpha (deg) | Cl | Cd | Cm | Cl/Cd
-19 | -0.439 | 0.30656 | -0.03 | -1.432
-18.5 | -0.452 | 0.28263 | -0.03 | -1.6
-18 | -0.465 | 0.26598 | -0.03 | -1.75
-17.5 | -0.478 | 0.24593 | -0.03 | -1.944
-17 | -0.49 | 0.23371 | -0.03 | -2.097
-16.5 | -0.501 | 0.21653 | -0.03 | -2.314
-16 | -0.511 | 0.20287 | -0.031 | -2.518
-15.5 | -0.519 | 0.18715 | -0.031 | -2.775
-15 | -0.526 | 0.17436 | -0.031 | -3.018
-14.5 | -0.531 | 0.16235 | -0.031 | -3.271
-14 | -0.534 | 0.15056 | -0.032 | -3.545
-13.5 | -0.534 | 0.14088 | -0.032 | -3.788
-13 | -0.531 | 0.1309 | -0.033 | -4.056
-12.5 | -0.525 | 0.12145 | -0.033 | -4.324
-12 | -0.515 | 0.11154 | -0.033 | -4.614
-11.5 | -0.501 | 0.1043 | -0.034 | -4.803
-11 | -0.484 | 0.09679 | -0.034 | -5
-10.5 | -0.464 | 0.08998 | -0.035 | -5.153
-10 | -0.44 | 0.08305 | -0.035 | -5.3
-9.5 | -0.413 | 0.07733 | -0.036 | -5.347
-9 | -0.384 | 0.07181 | -0.036 | -5.344
-8.5 | -0.351 | 0.06677 | -0.037 | -5.26
-8 | -0.316 | 0.06223 | -0.038 | -5.076
-7.5 | -0.278 | 0.05778 | -0.039 | -4.816
-7 | -0.238 | 0.05381 | -0.04 | -4.432
-6.5 | -0.197 | 0.05044 | -0.041 | -3.897
-6 | -0.153 | 0.04736 | -0.042 | -3.236
-5.5 | -0.109 | 0.04457 | -0.044 | -2.438
-5 | -0.063 | 0.04201 | -0.046 | -1.502
-4.5 | -0.017 | 0.03946 | -0.05 | -0.422
-4 | 0.031 | 0.03284 | -0.067 | 0.958
-3.5 | 0.097 | 0.01568 | -0.098 | 6.175
-3 | 0.156 | 0.01539 | -0.098 | 10.146
-2.5 | 0.216 | 0.01505 | -0.098 | 14.329
-2 | 0.275 | 0.01482 | -0.098 | 18.574
-1.5 | 0.335 | 0.01461 | -0.099 | 22.92
-1 | 0.394 | 0.01445 | -0.099 | 27.292
-0.5 | 0.453 | 0.01164 | -0.099 | 38.874
0 | 0.511 | 0.01194 | -0.099 | 42.824
0.5 | 0.57 | 0.01234 | -0.1 | 46.212
1 | 0.629 | 0.01279 | -0.1 | 49.184
1.5 | 0.688 | 0.01329 | -0.1 | 51.734
2 | 0.746 | 0.01306 | -0.101 | 57.089
2.5 | 0.804 | 0.01453 | -0.101 | 55.32
3 | 0.861 | 0.01488 | -0.101 | 57.868
3.5 | 0.918 | 0.01527 | -0.101 | 60.082
4 | 0.973 | 0.01584 | -0.101 | 61.434
4.5 | 1.027 | 0.01637 | -0.102 | 62.759
5 | 1.08 | 0.01697 | -0.102 | 63.631
5.5 | 1.131 | 0.01767 | -0.102 | 64.014
6 | 1.18 | 0.01849 | -0.102 | 63.804
6.5 | 1.225 | 0.02313 | -0.102 | 52.972
7 | 1.268 | 0.02434 | -0.102 | 52.099
7.5 | 1.306 | 0.0255 | -0.102 | 51.206
8 | 1.34 | 0.02675 | -0.102 | 50.082
8.5 | 1.131 | 0.05971 | -0.053 | 18.939
9 | 1.15 | 0.06458 | -0.046 | 17.811
9.5 | 1.169 | 0.06947 | -0.043 | 16.833
10 | 1.185 | 0.07464 | -0.041 | 15.872
10.5 | 1.194 | 0.08061 | -0.04 | 14.815
11 | 1.199 | 0.08675 | -0.039 | 13.822
11.5 | 1.199 | 0.09338 | -0.038 | 12.843
12 | 1.195 | 0.10023 | -0.037 | 11.922
12.5 | 1.186 | 0.10791 | -0.036 | 10.994
13 | 1.173 | 0.11663 | -0.036 | 10.061

## 10. Re 100k Mach 0.00 (2)
BIGFOIL.COM POLAR EXPORT
NACA4410
NACA4410 |  |  |  | Cl Max: | 1.3751 | at alpha= | 12 | deg
XFOIL ncrit=9 |  |  |  | L/D Max: | 58.6422 | at alpha= | 7.5 | deg
Re: | 100000 |  |  | Cd Min: | 0.23513 | at alpha= | -20 | deg
Mach: | 0 |  |  | Cl=0 at alpha= | -2.3309 | deg
|  |  |  | @ Cl=0.1, Cd= | 0.022026
|  |  |  | @ Cl=0.4, Cd= | 0.017977
|  |  |  | @ Cl=0.6, Cd= | 0.017234
alpha (deg) | Cl | Cd | Cm | Cl/Cd
-20 | -0.5686 | 0.23513 | 0.0049 | -2.4182
-19.5 | -0.5493 | 0.22705 | 0.0032 | -2.4193
-19 | -0.5331 | 0.22127 | 0.0003 | -2.4093
-18.5 | -0.5184 | 0.21599 | -0.0033 | -2.4001
-18 | -0.5123 | 0.21477 | -0.0087 | -2.3853
-17.5 | -0.4931 | 0.20506 | -0.0105 | -2.4047
-17 | -0.4739 | 0.19746 | -0.0118 | -2.4
-16.5 | -0.4589 | 0.19155 | -0.0142 | -2.3957
-16 | -0.447 | 0.18626 | -0.0173 | -2.3999
-15.5 | -0.4532 | 0.1867 | -0.023 | -2.4274
-15 | -0.4222 | 0.17353 | -0.022 | -2.433
-14.5 | -0.4079 | 0.16739 | -0.0235 | -2.4368
-14 | -0.3982 | 0.16192 | -0.0259 | -2.4592
-13.5 | -0.4086 | 0.16083 | -0.031 | -2.5406
-13 | -0.3846 | 0.14993 | -0.0306 | -2.5652
-12.5 | -0.3679 | 0.14328 | -0.0305 | -2.5677
-12 | -0.3658 | 0.13871 | -0.0331 | -2.6372
-11.5 | -0.3884 | 0.13762 | -0.0388 | -2.8223
-11 | -0.3491 | 0.1256 | -0.0346 | -2.7795
-10.5 | -0.3419 | 0.12009 | -0.035 | -2.847
-10 | -0.3652 | 0.11777 | -0.0395 | -3.101
-9.5 | -0.3468 | 0.10899 | -0.0371 | -3.1819
-9 | -0.3383 | 0.10384 | -0.0354 | -3.2579
-8.5 | -0.3791 | 0.10217 | -0.0365 | -3.7105
-8 | -0.3672 | 0.09482 | -0.0324 | -3.8726
-7.5 | -0.3783 | 0.09105 | -0.0278 | -4.1549
-7 | -0.4176 | 0.08834 | -0.0252 | -4.7272
-6.5 | -0.4414 | 0.08225 | -0.0283 | -5.3666
-6 | -0.4366 | 0.07774 | -0.0222 | -5.6162
-5.5 | -0.4371 | 0.07036 | -0.0293 | -6.2123
-5 | -0.4219 | 0.06428 | -0.0323 | -6.5635
-4.5 | -0.3356 | 0.04069 | -0.053 | -8.2477
-4 | -0.2564 | 0.03233 | -0.0605 | -7.9307
-3.5 | -0.1797 | 0.02832 | -0.0658 | -6.3453
-3 | -0.1019 | 0.02576 | -0.0702 | -3.9557
-2.5 | -0.0257 | 0.02406 | -0.0743 | -1.0682
-2 | 0.0503 | 0.0228 | -0.0782 | 2.2061
-1.5 | 0.1254 | 0.02163 | -0.0818 | 5.7975
-1 | 0.199 | 0.01996 | -0.0851 | 9.9699
-0.5 | 0.3024 | 0.01837 | -0.0929 | 16.4616
0 | 0.3857 | 0.01805 | -0.0974 | 21.3684
0.5 | 0.4641 | 0.01765 | -0.1007 | 26.2946
1 | 0.5278 | 0.01749 | -0.1014 | 30.1772
1.5 | 0.5935 | 0.01726 | -0.1022 | 34.3859
2 | 0.6614 | 0.01699 | -0.1033 | 38.9288
2.5 | 0.7133 | 0.01725 | -0.1019 | 41.3507
3 | 0.7747 | 0.01728 | -0.102 | 44.8322
3.5 | 0.8237 | 0.01777 | -0.1003 | 46.3534
4 | 0.8815 | 0.01802 | -0.0998 | 48.9179
4.5 | 0.9286 | 0.01865 | -0.0978 | 49.7909
5 | 0.9819 | 0.01908 | -0.0966 | 51.4623
5.5 | 1.0322 | 0.0195 | -0.0948 | 52.9333
6 | 1.0812 | 0.0197 | -0.0924 | 54.8832
6.5 | 1.1226 | 0.01989 | -0.0887 | 56.4404
7 | 1.163 | 0.0201 | -0.0848 | 57.8607
7.5 | 1.1963 | 0.0204 | -0.0799 | 58.6422
8 | 1.2188 | 0.02091 | -0.0734 | 58.2879
8.5 | 1.2151 | 0.02288 | -0.0634 | 53.1075
9 | 1.1928 | 0.02701 | -0.0521 | 44.1614
9.5 | 1.1914 | 0.03084 | -0.0449 | 38.6316
10 | 1.2085 | 0.03446 | -0.0404 | 35.0696
10.5 | 1.2534 | 0.03842 | -0.0391 | 32.6236
11 | 1.315 | 0.04346 | -0.0403 | 30.2577
11.5 | 1.3387 | 0.04766 | -0.0365 | 28.0885
12 | 1.3751 | 0.05391 | -0.0355 | 25.5073
12.5 | 1.3728 | 0.06122 | -0.0307 | 22.424
13 | 1.3425 | 0.06707 | -0.0243 | 20.0164
13.5 | 1.3075 | 0.07472 | -0.0207 | 17.4987
14 | 1.265 | 0.08417 | -0.02 | 15.0291
14.5 | 1.2183 | 0.0958 | -0.0227 | 12.7171
15 | 1.1738 | 0.10963 | -0.0281 | 10.7069
15.5 | 0.9925 | 0.16502 | -0.0651 | 6.0144
16 | 0.9425 | 0.19615 | -0.0859 | 4.805
16.5 | 0.9809 | 0.20402 | -0.0836 | 4.8079
17 | 0.9611 | 0.2117 | -0.0936 | 4.5399

## 11. Re 100k Mach 0.10 (1)
BIGFOIL.COM POLAR EXPORT
NACA4410
NACA4410 |  |  |  | Cl Max: | 1.343 | at alpha= | 8 | deg
JavaFoil+Calcfoil stall+Eppler ext transition |  |  |  | L/D Max: | 63.875 | at alpha= | 5.5 | deg
Re: | 100000 |  |  | Cd Min: | 0.01198 | at alpha= | 0 | deg
Mach: | 0.1 |  |  | Cl=0 at alpha= | -4.3229 | deg
|  |  |  | @ Cl=0.1, Cd= | 0.015686
|  |  |  | @ Cl=0.4, Cd= | 0.01446
|  |  |  | @ Cl=0.6, Cd= | 0.012596
alpha (deg) | Cl | Cd | Cm | Cl/Cd
-18.5 | -0.408 | 0.3033 | -0.03 | -1.347
-18 | -0.424 | 0.28342 | -0.03 | -1.496
-17.5 | -0.439 | 0.26666 | -0.03 | -1.647
-17 | -0.454 | 0.25084 | -0.031 | -1.809
-16.5 | -0.468 | 0.22718 | -0.03 | -2.058
-16 | -0.48 | 0.21536 | -0.031 | -2.231
-15.5 | -0.492 | 0.20113 | -0.031 | -2.445
-15 | -0.502 | 0.18294 | -0.031 | -2.742
-14.5 | -0.509 | 0.17221 | -0.032 | -2.958
-14 | -0.515 | 0.15448 | -0.032 | -3.333
-13.5 | -0.518 | 0.14431 | -0.032 | -3.588
-13 | -0.518 | 0.13474 | -0.033 | -3.842
-12.5 | -0.514 | 0.12443 | -0.033 | -4.133
-12 | -0.506 | 0.11532 | -0.033 | -4.387
-11.5 | -0.494 | 0.10627 | -0.034 | -4.649
-11 | -0.479 | 0.09799 | -0.034 | -4.886
-10.5 | -0.46 | 0.09149 | -0.035 | -5.028
-10 | -0.438 | 0.08424 | -0.035 | -5.197
-9.5 | -0.412 | 0.07837 | -0.036 | -5.258
-9 | -0.383 | 0.07266 | -0.036 | -5.273
-8.5 | -0.351 | 0.06754 | -0.037 | -5.198
-8 | -0.316 | 0.06261 | -0.038 | -5.05
-7.5 | -0.279 | 0.05834 | -0.039 | -4.779
-7 | -0.239 | 0.05406 | -0.04 | -4.422
-6.5 | -0.197 | 0.05066 | -0.041 | -3.893
-6 | -0.154 | 0.04752 | -0.042 | -3.237
-5.5 | -0.109 | 0.04469 | -0.044 | -2.442
-5 | -0.063 | 0.04211 | -0.046 | -1.505
-4.5 | -0.017 | 0.03963 | -0.05 | -0.422
-4 | 0.031 | 0.0345 | -0.064 | 0.908
-3.5 | 0.097 | 0.0157 | -0.098 | 6.199
-3 | 0.157 | 0.01541 | -0.098 | 10.182
-2.5 | 0.217 | 0.01514 | -0.099 | 14.318
-2 | 0.277 | 0.01484 | -0.099 | 18.638
-1.5 | 0.337 | 0.0147 | -0.099 | 22.9
-1 | 0.396 | 0.01448 | -0.1 | 27.37
-0.5 | 0.456 | 0.01418 | -0.1 | 32.151
0 | 0.514 | 0.01198 | -0.1 | 42.895
0.5 | 0.573 | 0.01239 | -0.1 | 46.267
1 | 0.632 | 0.01284 | -0.101 | 49.217
1.5 | 0.691 | 0.01334 | -0.101 | 51.809
2 | 0.749 | 0.01311 | -0.101 | 57.169
2.5 | 0.808 | 0.01458 | -0.101 | 55.386
3 | 0.865 | 0.01494 | -0.102 | 57.927
3.5 | 0.922 | 0.01534 | -0.102 | 60.117
4 | 0.978 | 0.01582 | -0.102 | 61.81
4.5 | 1.032 | 0.01645 | -0.102 | 62.727
5 | 1.085 | 0.01707 | -0.102 | 63.565
5.5 | 1.136 | 0.01779 | -0.102 | 63.875
6 | 1.185 | 0.01863 | -0.103 | 63.601
6.5 | 1.23 | 0.0233 | -0.103 | 52.784
7 | 1.272 | 0.02454 | -0.103 | 51.841
7.5 | 1.31 | 0.02574 | -0.103 | 50.895
8 | 1.343 | 0.02699 | -0.103 | 49.752
8.5 | 1.131 | 0.06028 | -0.05 | 18.77
9 | 1.152 | 0.065 | -0.045 | 17.718
9.5 | 1.17 | 0.07004 | -0.043 | 16.705
10 | 1.184 | 0.07546 | -0.041 | 15.688
10.5 | 1.191 | 0.08129 | -0.04 | 14.656
11 | 1.194 | 0.08756 | -0.039 | 13.636
11.5 | 1.192 | 0.09435 | -0.038 | 12.629
12 | 1.184 | 0.10217 | -0.037 | 11.592
12.5 | 1.172 | 0.10964 | -0.036 | 10.691
13 | 1.156 | 0.11815 | -0.035 | 9.78

## 12. Re 100k Mach 0.10 (2)
BIGFOIL.COM POLAR EXPORT
NACA4410
NACA4410 |  |  |  | Cl Max: | 1.3638 | at alpha= | 12.5 | deg
XFOIL ncrit=9 |  |  |  | L/D Max: | 58.5471 | at alpha= | 7.5 | deg
Re: | 100000 |  |  | Cd Min: | 0.23519 | at alpha= | -20 | deg
Mach: | 0.1 |  |  | Cl=0 at alpha= | -2.3459 | deg
|  |  |  | @ Cl=0.1, Cd= | 0.022138
|  |  |  | @ Cl=0.4, Cd= | 0.017964
|  |  |  | @ Cl=0.6, Cd= | 0.017239
alpha (deg) | Cl | Cd | Cm | Cl/Cd
-20 | -0.5691 | 0.23519 | 0.0053 | -2.4197
-19.5 | -0.5504 | 0.22763 | 0.0033 | -2.418
-19 | -0.5341 | 0.22184 | 0.0003 | -2.4076
-18.5 | -0.5195 | 0.21669 | -0.0034 | -2.3974
-18 | -0.514 | 0.21583 | -0.0088 | -2.3815
-17.5 | -0.4927 | 0.20514 | -0.0102 | -2.4018
-17 | -0.4742 | 0.19791 | -0.0118 | -2.396
-16.5 | -0.4592 | 0.19199 | -0.0142 | -2.3918
-16 | -0.4475 | 0.1869 | -0.0176 | -2.3943
-15.5 | -0.4545 | 0.18762 | -0.0232 | -2.4224
-15 | -0.4215 | 0.17388 | -0.022 | -2.4241
-14.5 | -0.4074 | 0.16777 | -0.0236 | -2.4283
-14 | -0.3982 | 0.16245 | -0.0262 | -2.4512
-13.5 | -0.4096 | 0.16167 | -0.0313 | -2.5336
-13 | -0.3823 | 0.15009 | -0.0304 | -2.5471
-12.5 | -0.3667 | 0.14364 | -0.0306 | -2.5529
-12 | -0.3664 | 0.13942 | -0.0335 | -2.628
-11.5 | -0.3887 | 0.13832 | -0.0391 | -2.8102
-11 | -0.347 | 0.12594 | -0.0346 | -2.7553
-10.5 | -0.3407 | 0.12049 | -0.0352 | -2.8276
-10 | -0.3659 | 0.1185 | -0.0399 | -3.0878
-9.5 | -0.3425 | 0.10924 | -0.0369 | -3.1353
-9 | -0.3368 | 0.10426 | -0.0355 | -3.2304
-8.5 | -0.3802 | 0.10291 | -0.0368 | -3.6945
-8 | -0.3602 | 0.095 | -0.0324 | -3.7916
-7.5 | -0.3747 | 0.09138 | -0.028 | -4.1005
-7 | -0.4198 | 0.08906 | -0.0261 | -4.7137
-6.5 | -0.4389 | 0.08297 | -0.0272 | -5.2899
-6 | -0.4353 | 0.07843 | -0.0216 | -5.5502
-5.5 | -0.4379 | 0.07116 | -0.0286 | -6.1537
-4.5 | -0.3347 | 0.04139 | -0.0537 | -8.0865
-4 | -0.2561 | 0.03285 | -0.0613 | -7.796
-3.5 | -0.1791 | 0.02865 | -0.0666 | -6.2513
-3 | -0.1008 | 0.02595 | -0.0711 | -3.8844
-2.5 | -0.0237 | 0.02417 | -0.0752 | -0.98055
-2 | 0.0532 | 0.02287 | -0.0792 | 2.3262
-1.5 | 0.1293 | 0.02168 | -0.0829 | 5.964
-1 | 0.2039 | 0.02001 | -0.0862 | 10.1899
-0.5 | 0.3077 | 0.01834 | -0.094 | 16.7775
0 | 0.3913 | 0.01801 | -0.0985 | 21.7268
0.5 | 0.4702 | 0.01759 | -0.1018 | 26.7311
1 | 0.529 | 0.01755 | -0.1015 | 30.1425
1.5 | 0.5984 | 0.01724 | -0.1029 | 34.71
2 | 0.6591 | 0.01721 | -0.1028 | 38.2975
2.5 | 0.7176 | 0.01728 | -0.1024 | 41.5278
3 | 0.7745 | 0.01749 | -0.1017 | 44.2824
3.5 | 0.8281 | 0.01784 | -0.1006 | 46.4182
4 | 0.8819 | 0.01826 | -0.0995 | 48.2968
4.5 | 0.9336 | 0.01875 | -0.098 | 49.792
5 | 0.9837 | 0.0193 | -0.0963 | 50.9689
5.5 | 1.037 | 0.01965 | -0.0948 | 52.7735
6 | 1.083 | 0.01993 | -0.0919 | 54.3402
6.5 | 1.1289 | 0.01999 | -0.0886 | 56.4732
7 | 1.1675 | 0.02023 | -0.0844 | 57.7113
7.5 | 1.2008 | 0.02051 | -0.0793 | 58.5471
8 | 1.22 | 0.0211 | -0.0722 | 57.8199
8.5 | 1.2111 | 0.02341 | -0.0615 | 51.7343
9 | 1.1897 | 0.0276 | -0.0506 | 43.1051
9.5 | 1.1908 | 0.03139 | -0.0437 | 37.9356
10 | 1.2114 | 0.03523 | -0.0396 | 34.3855
10.5 | 1.2551 | 0.03907 | -0.038 | 32.1244
11 | 1.3152 | 0.04426 | -0.0388 | 29.7153
11.5 | 1.3359 | 0.04867 | -0.0349 | 27.4481
12 | 1.3634 | 0.05466 | -0.0327 | 24.9433
12.5 | 1.3638 | 0.06271 | -0.0288 | 21.7477
13 | 1.3307 | 0.06885 | -0.023 | 19.3275
13.5 | 1.2939 | 0.07688 | -0.0201 | 16.8301
14 | 1.2507 | 0.08676 | -0.0203 | 14.4156
14.5 | 1.2051 | 0.09883 | -0.0237 | 12.1937
15 | 0.9589 | 0.17019 | -0.0709 | 5.6343
15.5 | 0.9592 | 0.18744 | -0.0783 | 5.1174
16 | 0.9438 | 0.19707 | -0.0867 | 4.7892
16.5 | 0.9791 | 0.205 | -0.0852 | 4.7761
17 | 0.963 | 0.21267 | -0.0945 | 4.5281
17.5 | 1.0046 | 0.22275 | -0.0915 | 4.51

## 13. Re 100k Mach 0.25 (1)
BIGFOIL.COM POLAR EXPORT
NACA4410
NACA4410 |  |  |  | Cl Max: | 1.356 | at alpha= | 8 | deg
JavaFoil+Calcfoil stall+Eppler ext transition |  |  |  | L/D Max: | 63.083 | at alpha= | 5.5 | deg
Re: | 100000 |  |  | Cd Min: | 0.01221 | at alpha= | 0 | deg
Mach: | 0.25 |  |  | Cl=0 at alpha= | -4.3265 | deg
|  |  |  | @ Cl=0.1, Cd= | 0.01468
|  |  |  | @ Cl=0.4, Cd= | 0.014724
|  |  |  | @ Cl=0.6, Cd= | 0.012751
alpha (deg) | Cl | Cd | Cm | Cl/Cd
-16.5 | -0.069 | 0.33345 | -0.034 | -0.208
-16 | -0.174 | 0.38194 | -0.032 | -0.455
-15.5 | -0.227 | 0.32809 | -0.032 | -0.693
-15 | -0.272 | 0.27846 | -0.032 | -0.976
-14.5 | -0.311 | 0.25113 | -0.032 | -1.238
-14 | -0.345 | 0.21884 | -0.032 | -1.578
-13.5 | -0.375 | 0.19736 | -0.032 | -1.9
-13 | -0.399 | 0.16969 | -0.032 | -2.354
-12.5 | -0.419 | 0.15376 | -0.032 | -2.722
-12 | -0.429 | 0.13741 | -0.033 | -3.126
-11.5 | -0.435 | 0.12186 | -0.033 | -3.567
-11 | -0.434 | 0.11188 | -0.034 | -3.879
-10.5 | -0.428 | 0.10225 | -0.034 | -4.182
-10 | -0.415 | 0.09131 | -0.035 | -4.55
-9.5 | -0.398 | 0.08365 | -0.036 | -4.757
-9 | -0.375 | 0.0771 | -0.037 | -4.866
-8.5 | -0.348 | 0.07104 | -0.037 | -4.895
-8 | -0.316 | 0.06538 | -0.038 | -4.835
-7.5 | -0.281 | 0.06066 | -0.039 | -4.627
-7 | -0.242 | 0.05625 | -0.04 | -4.304
-6.5 | -0.2 | 0.05233 | -0.041 | -3.83
-6 | -0.157 | 0.04898 | -0.043 | -3.201
-5.5 | -0.111 | 0.04596 | -0.044 | -2.425
-5 | -0.065 | 0.04274 | -0.047 | -1.517
-4.5 | -0.017 | 0.04023 | -0.05 | -0.425
-4 | 0.032 | 0.0371 | -0.057 | 0.854
-3.5 | 0.1 | 0.01468 | -0.101 | 6.803
-3 | 0.161 | 0.01533 | -0.101 | 10.508
-2.5 | 0.223 | 0.01531 | -0.101 | 14.535
-2 | 0.284 | 0.01509 | -0.102 | 18.833
-1.5 | 0.346 | 0.01491 | -0.102 | 23.2
-1 | 0.407 | 0.0147 | -0.102 | 27.69
-0.5 | 0.468 | 0.01451 | -0.103 | 32.282
0 | 0.528 | 0.01221 | -0.103 | 43.221
0.5 | 0.589 | 0.01267 | -0.103 | 46.473
1 | 0.649 | 0.01311 | -0.103 | 49.527
1.5 | 0.709 | 0.01293 | -0.104 | 54.87
2 | 0.769 | 0.01451 | -0.104 | 53.041
2.5 | 0.829 | 0.01486 | -0.104 | 55.77
3 | 0.888 | 0.01525 | -0.104 | 58.242
3.5 | 0.946 | 0.01571 | -0.104 | 60.228
4 | 1.003 | 0.01623 | -0.105 | 61.784
4.5 | 1.058 | 0.01693 | -0.105 | 62.498
5 | 1.112 | 0.01763 | -0.105 | 63.072
5.5 | 1.163 | 0.01844 | -0.105 | 63.083
6 | 1.211 | 0.01942 | -0.105 | 62.398
6.5 | 1.255 | 0.02437 | -0.105 | 51.507
7 | 1.296 | 0.02566 | -0.105 | 50.499
7.5 | 1.33 | 0.02712 | -0.105 | 49.021
8 | 1.356 | 0.0284 | -0.105 | 47.753
8.5 | 1.14 | 0.06237 | -0.047 | 18.272
9 | 1.155 | 0.06759 | -0.043 | 17.089
9.5 | 1.165 | 0.07322 | -0.042 | 15.912
10 | 1.168 | 0.07969 | -0.04 | 14.655
10.5 | 1.161 | 0.08651 | -0.039 | 13.417
11 | 1.145 | 0.09491 | -0.038 | 12.067
11.5 | 1.121 | 0.10394 | -0.037 | 10.787
12 | 1.089 | 0.11383 | -0.036 | 9.565
12.5 | 1.048 | 0.12509 | -0.035 | 8.377
13 | 0.999 | 0.13757 | -0.034 | 7.262

## 14. Re 100k Mach 0.25 (2)
BIGFOIL.COM POLAR EXPORT
NACA4410
NACA4410 |  |  |  | Cl Max: | 1.3076 | at alpha= | 11 | deg
XFOIL ncrit=9 |  |  |  | L/D Max: | 56.9054 | at alpha= | 7.5 | deg
Re: | 100000 |  |  | Cd Min: | 0.23746 | at alpha= | -20 | deg
Mach: | 0.25 |  |  | Cl=0 at alpha= | -2.3791 | deg
|  |  |  | @ Cl=0.1, Cd= | 0.022769
|  |  |  | @ Cl=0.4, Cd= | 0.018183
|  |  |  | @ Cl=0.6, Cd= | 0.017589
alpha (deg) | Cl | Cd | Cm | Cl/Cd
-20 | -0.5751 | 0.23746 | 0.0068 | -2.4219
-19.5 | -0.5572 | 0.231 | 0.0039 | -2.4121
-19 | -0.5404 | 0.22513 | 0.0006 | -2.4004
-18.5 | -0.5274 | 0.22144 | -0.0041 | -2.3817
-17.5 | -0.4936 | 0.20691 | -0.0094 | -2.3856
-17 | -0.4764 | 0.20049 | -0.0118 | -2.3762
-16.5 | -0.4611 | 0.19455 | -0.0146 | -2.3701
-16 | -0.4531 | 0.19128 | -0.019 | -2.3688
-15.5 | -0.4423 | 0.18486 | -0.022 | -2.3926
-15 | -0.4192 | 0.17594 | -0.0221 | -2.3826
-14.5 | -0.4056 | 0.16994 | -0.0242 | -2.3867
-14 | -0.4015 | 0.16631 | -0.028 | -2.4142
-13.5 | -0.4144 | 0.16604 | -0.033 | -2.4958
-13 | -0.3736 | 0.15156 | -0.0303 | -2.465
-12.5 | -0.3616 | 0.14567 | -0.0314 | -2.4823
-12 | -0.3716 | 0.14369 | -0.0357 | -2.5861
-11.5 | -0.3542 | 0.13447 | -0.0355 | -2.634
-11 | -0.338 | 0.12781 | -0.0349 | -2.6446
-10.5 | -0.3388 | 0.12326 | -0.0368 | -2.7487
-10 | -0.3686 | 0.12225 | -0.0417 | -3.0151
-9.5 | -0.3268 | 0.11097 | -0.0364 | -2.9449
-9 | -0.3352 | 0.10711 | -0.0369 | -3.1295
-8.5 | -0.3845 | 0.10677 | -0.0381 | -3.6012
-8 | -0.3397 | 0.09664 | -0.0325 | -3.5151
-7.5 | -0.3693 | 0.09404 | -0.0294 | -3.9271
-7 | -0.4312 | 0.09312 | -0.0307 | -4.6306
-6.5 | -0.418 | 0.08609 | -0.0218 | -4.8554
-6 | -0.4277 | 0.08171 | -0.0194 | -5.2344
-5.5 | -0.4396 | 0.07532 | -0.0244 | -5.8364
-5 | -0.4183 | 0.06847 | -0.0304 | -6.1092
-4.5 | -0.3264 | 0.04497 | -0.0579 | -7.2582
-4 | -0.2506 | 0.03568 | -0.0659 | -7.0235
-3.5 | -0.174 | 0.03053 | -0.0714 | -5.6993
-3 | -0.0953 | 0.02707 | -0.0757 | -3.5205
-2.5 | -0.0184 | 0.02487 | -0.0792 | -0.73985
-2 | 0.0577 | 0.02348 | -0.0824 | 2.4574
-1.5 | 0.1338 | 0.0222 | -0.0857 | 6.027
-1 | 0.2104 | 0.02073 | -0.0888 | 10.1495
-0.5 | 0.3174 | 0.01849 | -0.0966 | 17.166
0 | 0.4007 | 0.01818 | -0.1005 | 22.0407
0.5 | 0.4802 | 0.01778 | -0.1035 | 27.0079
1 | 0.5428 | 0.01774 | -0.1035 | 30.5975
1.5 | 0.611 | 0.01756 | -0.1043 | 34.795
2 | 0.6746 | 0.01756 | -0.1043 | 38.4169
2.5 | 0.7319 | 0.01779 | -0.1034 | 41.1411
3 | 0.792 | 0.01802 | -0.1029 | 43.9512
3.5 | 0.8446 | 0.01854 | -0.1013 | 45.5556
4 | 0.9019 | 0.01896 | -0.1003 | 47.5686
4.5 | 0.953 | 0.01959 | -0.0983 | 48.6473
5 | 1.005 | 0.02018 | -0.0964 | 49.8018
5.5 | 1.0587 | 0.02057 | -0.0943 | 51.4682
6 | 1.107 | 0.02074 | -0.0909 | 53.3751
6.5 | 1.1524 | 0.02081 | -0.0869 | 55.3772
7 | 1.1899 | 0.021 | -0.0816 | 56.6619
7.5 | 1.2155 | 0.02136 | -0.0746 | 56.9054
8 | 1.219 | 0.02257 | -0.0647 | 54.0097
8.5 | 1.1932 | 0.02623 | -0.0524 | 45.4899
9.5 | 1.1881 | 0.03463 | -0.0381 | 34.3084
10 | 1.2174 | 0.03849 | -0.0345 | 31.629
10.5 | 1.2625 | 0.04297 | -0.0325 | 29.381
11 | 1.3076 | 0.04896 | -0.0313 | 26.7075
11.5 | 1.3036 | 0.05454 | -0.0261 | 23.9017
12 | 1.2928 | 0.06098 | -0.0222 | 21.2004
12.5 | 1.2699 | 0.06887 | -0.0197 | 18.4391
13 | 1.2296 | 0.07876 | -0.0198 | 15.612
13.5 | 1.1738 | 0.0919 | -0.0242 | 12.7726
14 | 1.1066 | 0.10987 | -0.0345 | 10.0719
14.5 | 1.0452 | 0.13207 | -0.0487 | 7.914
15 | 1.0165 | 0.15148 | -0.0594 | 6.7105
16 | 0.9533 | 0.20202 | -0.091 | 4.7188

## 15. Re 100k Mach 0.50 (1)
BIGFOIL.COM POLAR EXPORT
NACA4410
NACA4410 |  |  |  | Cl Max: | 1.333 | at alpha= | 6.5 | deg
JavaFoil+Calcfoil stall+Eppler ext transition |  |  |  | L/D Max: | 60.354 | at alpha= | 4 | deg
Re: | 100000 |  |  | Cd Min: | 0.01442 | at alpha= | 0.5 | deg
Mach: | 0.5 |  |  | Cl=0 at alpha= | -4.3241 | deg
|  |  |  | @ Cl=0.1, Cd= | 0.0357
|  |  |  | @ Cl=0.4, Cd= | 0.016394
|  |  |  | @ Cl=0.6, Cd= | 0.016175
alpha (deg) | Cl | Cd | Cm | Cl/Cd
-20 | -0.84 | 0.35357 | -0.058 | -2.377
-19.5 | -0.813 | 0.34883 | -0.057 | -2.33
-19 | -0.787 | 0.33386 | -0.057 | -2.357
-18.5 | -0.761 | 0.32916 | -0.057 | -2.311
-18 | -0.734 | 0.32874 | -0.056 | -2.232
-17.5 | -0.707 | 0.33052 | -0.056 | -2.14
-17 | -0.681 | 0.32594 | -0.056 | -2.09
-16.5 | -0.654 | 0.29447 | -0.055 | -2.221
-16 | -0.628 | 0.29758 | -0.055 | -2.109
-15.5 | -0.601 | 0.29481 | -0.055 | -2.039
-15 | -0.574 | 0.27797 | -0.054 | -2.065
-14.5 | -0.547 | 0.26688 | -0.054 | -2.051
-14 | -0.521 | 0.26268 | -0.054 | -1.983
-13.5 | -0.494 | 0.24824 | -0.053 | -1.989
-13 | -0.467 | 0.24346 | -0.053 | -1.919
-12.5 | -0.44 | 0.2459 | -0.051 | -1.789
-12 | -0.413 | 0.23507 | -0.051 | -1.758
-11.5 | -0.387 | 0.23246 | -0.052 | -1.663
-11 | -0.36 | 0.21398 | -0.05 | -1.68
-10.5 | -0.333 | 0.20409 | -0.05 | -1.63
-10 | -0.306 | 0.20305 | -0.048 | -1.505
-9.5 | -0.279 | 0.20116 | -0.048 | -1.386
-9 | -0.252 | 0.17458 | -0.046 | -1.443
-8.5 | -0.225 | 0.17116 | -0.044 | -1.314
-8 | -0.198 | 0.15719 | -0.044 | -1.26
-7.5 | -0.171 | 0.15029 | -0.042 | -1.138
-7 | -0.144 | 0.08386 | -0.04 | -1.718
-6.5 | -0.193 | 0.06617 | -0.041 | -2.915
-6 | -0.161 | 0.05661 | -0.043 | -2.851
-5.5 | -0.119 | 0.051 | -0.045 | -2.326
-5 | -0.07 | 0.04694 | -0.048 | -1.498
-4.5 | -0.019 | 0.04365 | -0.05 | -0.43
-4 | 0.035 | 0.04089 | -0.054 | 0.85
-3.5 | 0.09 | 0.03818 | -0.061 | 2.352
-3 | 0.179 | 0.01611 | -0.113 | 11.136
-2.5 | 0.248 | 0.01585 | -0.113 | 15.655
-2 | 0.317 | 0.01661 | -0.114 | 19.101
-1.5 | 0.386 | 0.01642 | -0.114 | 23.518
-1 | 0.455 | 0.01629 | -0.114 | 27.921
-0.5 | 0.523 | 0.0164 | -0.115 | 31.888
0 | 0.589 | 0.01652 | -0.115 | 35.652
0.5 | 0.656 | 0.01442 | -0.115 | 45.524
1 | 0.723 | 0.0148 | -0.115 | 48.859
1.5 | 0.79 | 0.01521 | -0.115 | 51.925
2 | 0.856 | 0.01566 | -0.116 | 54.658
2.5 | 0.922 | 0.01617 | -0.116 | 56.999
3 | 0.987 | 0.01687 | -0.116 | 58.492
3.5 | 1.05 | 0.01757 | -0.116 | 59.731
4 | 1.11 | 0.0184 | -0.116 | 60.354
4.5 | 1.168 | 0.01937 | -0.116 | 60.317
5 | 1.222 | 0.02053 | -0.116 | 59.508
5.5 | 1.271 | 0.02201 | -0.116 | 57.718
6 | 1.308 | 0.0283 | -0.116 | 46.214
6.5 | 1.333 | 0.03041 | -0.116 | 43.829
7 | 1.113 | 0.05682 | -0.051 | 19.588
7.5 | 1.09 | 0.06445 | -0.045 | 16.911
8 | 0.984 | 0.07768 | -0.039 | 12.67
8.5 | 0.686 | 0.14517 | -0.04 | 4.726
9 | 0.713 | 0.16244 | -0.044 | 4.388
9.5 | 0.739 | 0.18092 | -0.047 | 4.087
10 | 0.766 | 0.18425 | -0.049 | 4.158
10.5 | 0.793 | 0.20201 | -0.052 | 3.925
11 | 0.82 | 0.22699 | -0.055 | 3.612
11.5 | 0.846 | 0.23015 | -0.055 | 3.675

## 16. Re 100k Mach 0.50 (2)
BIGFOIL.COM POLAR EXPORT
NACA4410
NACA4410 |  |  |  | Cl Max: | 1.2313 | at alpha= | 7 | deg
XFOIL ncrit=9 |  |  |  | L/D Max: | 48.3175 | at alpha= | 6.5 | deg
Re: | 100000 |  |  | Cd Min: | 0.25619 | at alpha= | -20 | deg
Mach: | 0.5 |  |  | Cl=0 at alpha= | -2.4861 | deg
|  |  |  | @ Cl=0.1, Cd= | 0.025724
|  |  |  | @ Cl=0.4, Cd= | 0.019889
|  |  |  | @ Cl=0.6, Cd= | 0.019516
alpha (deg) | Cl | Cd | Cm | Cl/Cd
-20 | -0.6162 | 0.25619 | 0.0105 | -2.4052
-19.5 | -0.5964 | 0.25002 | 0.0057 | -2.3854
-18.5 | -0.5562 | 0.23512 | -0.0022 | -2.3656
-18 | -0.5349 | 0.22748 | -0.0053 | -2.3514
-17.5 | -0.515 | 0.22054 | -0.0088 | -2.3352
-17 | -0.4977 | 0.21509 | -0.0132 | -2.3139
-16.5 | -0.4901 | 0.21427 | -0.0187 | -2.2873
-16 | -0.4599 | 0.20008 | -0.0193 | -2.2986
-15.5 | -0.44 | 0.19292 | -0.0215 | -2.2807
-15 | -0.4245 | 0.18719 | -0.0249 | -2.2677
-14.5 | -0.4239 | 0.18673 | -0.03 | -2.2701
-14 | -0.3941 | 0.17366 | -0.0301 | -2.2694
-13.5 | -0.3754 | 0.16637 | -0.0312 | -2.2564
-13 | -0.3633 | 0.16079 | -0.0335 | -2.2595
-12.5 | -0.3753 | 0.16135 | -0.0382 | -2.326
-12 | -0.3379 | 0.14764 | -0.0363 | -2.2887
-11.5 | -0.3261 | 0.14164 | -0.0372 | -2.3023
-11 | -0.3365 | 0.14 | -0.0406 | -2.4036
-10.5 | -0.316 | 0.13043 | -0.0397 | -2.4228
-10 | -0.3023 | 0.124 | -0.0387 | -2.4379
-9.5 | -0.3236 | 0.12289 | -0.0411 | -2.6332
-9 | -0.2994 | 0.11354 | -0.0379 | -2.637
-8.5 | -0.3008 | 0.10897 | -0.0363 | -2.7604
-8 | -0.346 | 0.10954 | -0.0364 | -3.1587
-7.5 | -0.3166 | 0.09993 | -0.0311 | -3.1682
-7 | -0.3338 | 0.09674 | -0.0275 | -3.4505
-6.5 | -0.3997 | 0.09785 | -0.0236 | -4.0848
-6 | -0.3768 | 0.08997 | -0.0176 | -4.1881
-4.5 | -0.3023 | 0.06839 | -0.0523 | -4.4202
-4 | -0.2396 | 0.05161 | -0.0707 | -4.6425
-3.5 | -0.1703 | 0.04108 | -0.0822 | -4.1456
-3 | -0.089 | 0.03303 | -0.0902 | -2.6945
-2.5 | -0.0025 | 0.02868 | -0.0945 | -0.087169
-2 | 0.0872 | 0.02601 | -0.0982 | 3.3526
-1.5 | 0.1623 | 0.02433 | -0.0991 | 6.6708
-1 | 0.245 | 0.02288 | -0.1011 | 10.708
-0.5 | 0.33 | 0.0212 | -0.1034 | 15.566
0 | 0.4432 | 0.01908 | -0.1097 | 23.2285
0.5 | 0.5089 | 0.01935 | -0.1089 | 26.2997
1 | 0.5842 | 0.01941 | -0.1094 | 30.0979
1.5 | 0.6485 | 0.01984 | -0.1083 | 32.6865
2 | 0.7128 | 0.02032 | -0.1072 | 35.0787
2.5 | 0.7847 | 0.02065 | -0.1069 | 38
3 | 0.8323 | 0.0218 | -0.1034 | 38.1789
3.5 | 0.9025 | 0.02228 | -0.1026 | 40.5072
4 | 0.9477 | 0.02363 | -0.0985 | 40.1058
4.5 | 1.0134 | 0.02429 | -0.0965 | 41.7209
5 | 1.0712 | 0.0251 | -0.0931 | 42.6773
5.5 | 1.1314 | 0.02549 | -0.089 | 44.386
6 | 1.188 | 0.0252 | -0.0831 | 47.1429
6.5 | 1.2205 | 0.02526 | -0.074 | 48.3175
7 | 1.2313 | 0.02554 | -0.062 | 48.2106
8 | 1.1869 | 0.03282 | -0.0401 | 36.1639
8.5 | 1.1707 | 0.03876 | -0.0341 | 30.2038
9 | 1.1732 | 0.04436 | -0.0293 | 26.4472
9.5 | 1.1885 | 0.04991 | -0.0252 | 23.8129
10 | 1.1927 | 0.05703 | -0.0226 | 20.9136
10.5 | 1.1756 | 0.06623 | -0.0226 | 17.7503
11 | 1.1403 | 0.07796 | -0.0262 | 14.6267
11.5 | 1.0975 | 0.09218 | -0.0333 | 11.9061
12 | 1.0454 | 0.11023 | -0.0447 | 9.4838

## 17. Re 250k Mach 0.00 (1)
BIGFOIL.COM POLAR EXPORT
NACA4410
NACA4410 |  |  |  | Cl Max: | 1.436 | at alpha= | 10 | deg
JavaFoil+Calcfoil stall+Eppler ext transition |  |  |  | L/D Max: | 97.275 | at alpha= | 5 | deg
Re: | 250000 |  |  | Cd Min: | 0.00906 | at alpha= | -0.5 | deg
Mach: | 0 |  |  | Cl=0 at alpha= | -4.322 | deg
|  |  |  | @ Cl=0.1, Cd= | 0.012738
|  |  |  | @ Cl=0.4, Cd= | 0.011512
|  |  |  | @ Cl=0.6, Cd= | 0.010225
alpha (deg) | Cl | Cd | Cm | Cl/Cd
-19 | -0.439 | 0.24019 | -0.032 | -1.828
-18.5 | -0.452 | 0.23031 | -0.032 | -1.964
-18 | -0.466 | 0.21403 | -0.032 | -2.175
-17.5 | -0.478 | 0.20173 | -0.032 | -2.37
-17 | -0.49 | 0.18803 | -0.032 | -2.606
-16.5 | -0.501 | 0.17642 | -0.032 | -2.84
-16 | -0.511 | 0.16795 | -0.032 | -3.043
-15.5 | -0.52 | 0.15673 | -0.032 | -3.315
-15 | -0.526 | 0.14618 | -0.033 | -3.601
-14.5 | -0.531 | 0.13686 | -0.033 | -3.881
-14 | -0.534 | 0.12618 | -0.033 | -4.231
-13.5 | -0.534 | 0.11855 | -0.034 | -4.503
-13 | -0.531 | 0.11054 | -0.034 | -4.804
-12.5 | -0.525 | 0.10412 | -0.035 | -5.046
-12 | -0.515 | 0.09671 | -0.035 | -5.323
-11.5 | -0.501 | 0.08969 | -0.036 | -5.587
-11 | -0.484 | 0.08388 | -0.036 | -5.772
-10.5 | -0.464 | 0.07812 | -0.036 | -5.937
-10 | -0.44 | 0.07289 | -0.037 | -6.042
-9.5 | -0.414 | 0.06823 | -0.038 | -6.064
-9 | -0.384 | 0.06363 | -0.039 | -6.036
-8.5 | -0.351 | 0.05968 | -0.04 | -5.889
-8 | -0.316 | 0.05585 | -0.041 | -5.662
-7.5 | -0.279 | 0.05227 | -0.042 | -5.331
-7 | -0.239 | 0.04894 | -0.044 | -4.884
-6.5 | -0.197 | 0.04581 | -0.047 | -4.305
-6 | -0.154 | 0.04262 | -0.051 | -3.617
-5.5 | -0.113 | 0.03336 | -0.068 | -3.382
-5 | -0.078 | 0.01282 | -0.097 | -6.113
-4.5 | -0.021 | 0.0133 | -0.097 | -1.55
-4 | 0.038 | 0.01299 | -0.097 | 2.916
-3.5 | 0.097 | 0.01275 | -0.098 | 7.593
-3 | 0.156 | 0.01252 | -0.098 | 12.476
-2.5 | 0.216 | 0.01225 | -0.098 | 17.6
-2 | 0.275 | 0.01246 | -0.099 | 22.097
-1.5 | 0.335 | 0.01192 | -0.099 | 28.095
-1 | 0.394 | 0.01179 | -0.099 | 33.461
-0.5 | 0.453 | 0.00906 | -0.099 | 50.017
0 | 0.512 | 0.00944 | -0.1 | 54.266
0.5 | 0.571 | 0.00996 | -0.1 | 57.37
1 | 0.63 | 0.0105 | -0.1 | 59.993
1.5 | 0.689 | 0.01036 | -0.101 | 66.474
2 | 0.747 | 0.01065 | -0.101 | 70.15
2.5 | 0.805 | 0.01092 | -0.101 | 73.783
3 | 0.864 | 0.01072 | -0.101 | 80.581
3.5 | 0.921 | 0.01101 | -0.102 | 83.596
4 | 0.977 | 0.01084 | -0.102 | 90.119
4.5 | 1.032 | 0.01124 | -0.102 | 91.826
5 | 1.086 | 0.01116 | -0.102 | 97.275
5.5 | 1.138 | 0.01279 | -0.103 | 88.945
6 | 1.187 | 0.01344 | -0.103 | 88.331
6.5 | 1.23 | 0.01876 | -0.103 | 65.579
7 | 1.274 | 0.01975 | -0.103 | 64.492
7.5 | 1.313 | 0.02075 | -0.103 | 63.286
8 | 1.348 | 0.02183 | -0.103 | 61.752
8.5 | 1.378 | 0.02298 | -0.103 | 59.978
9 | 1.404 | 0.02423 | -0.103 | 57.931
9.5 | 1.424 | 0.02559 | -0.103 | 55.628
10 | 1.436 | 0.02714 | -0.102 | 52.911
10.5 | 1.206 | 0.07083 | -0.057 | 17.027
11 | 1.203 | 0.07756 | -0.047 | 15.506
11.5 | 1.201 | 0.08319 | -0.044 | 14.442
12 | 1.196 | 0.08891 | -0.042 | 13.457
12.5 | 1.188 | 0.09525 | -0.041 | 12.467
13 | 1.174 | 0.10196 | -0.04 | 11.519
13.5 | 1.157 | 0.10963 | -0.039 | 10.558
14 | 1.137 | 0.11657 | -0.038 | 9.754
14.5 | 1.114 | 0.12541 | -0.038 | 8.88
15 | 1.087 | 0.1338 | -0.038 | 8.128

## 18. Re 250k Mach 0.00 (2)
BIGFOIL.COM POLAR EXPORT
NACA4410
NACA4410 |  |  |  | Cl Max: | 1.3707 | at alpha= | 14 | deg
XFOIL ncrit=9 |  |  |  | L/D Max: | 87.3501 | at alpha= | 6 | deg
Re: | 250000 |  |  | Cd Min: | 0.2309 | at alpha= | -20 | deg
Mach: | 0 |  |  | Cl=0 at alpha= | -3.8641 | deg
|  |  |  | @ Cl=0.1, Cd= | 0.013063
|  |  |  | @ Cl=0.4, Cd= | 0.0088726
|  |  |  | @ Cl=0.6, Cd= | 0.008592
alpha (deg) | Cl | Cd | Cm | Cl/Cd
-20 | -0.5615 | 0.2309 | 0.0063 | -2.4318
-19.5 | -0.5463 | 0.22488 | 0.0023 | -2.4293
-18.5 | -0.517 | 0.21221 | -0.004 | -2.4363
-18 | -0.5011 | 0.20644 | -0.0063 | -2.4273
-17.5 | -0.486 | 0.20054 | -0.0091 | -2.4235
-17 | -0.4719 | 0.19434 | -0.0121 | -2.4282
-16.5 | -0.4683 | 0.18972 | -0.0178 | -2.4684
-16 | -0.4474 | 0.18133 | -0.0178 | -2.4673
-15.5 | -0.4327 | 0.17555 | -0.0194 | -2.4648
-15 | -0.4201 | 0.16947 | -0.0216 | -2.4789
-14.5 | -0.4148 | 0.1636 | -0.0258 | -2.5355
-14 | -0.4183 | 0.15847 | -0.0305 | -2.6396
-13.5 | -0.3914 | 0.1498 | -0.0285 | -2.6128
-13 | -0.3792 | 0.14408 | -0.0295 | -2.6319
-12.5 | -0.3713 | 0.13802 | -0.0317 | -2.6902
-12 | -0.3833 | 0.13248 | -0.0378 | -2.8933
-11.5 | -0.3664 | 0.12442 | -0.0362 | -2.9449
-11 | -0.3527 | 0.11902 | -0.0356 | -2.9634
-10.5 | -0.3471 | 0.11343 | -0.0362 | -3.06
-10 | -0.3599 | 0.10746 | -0.0401 | -3.3492
-9.5 | -0.3768 | 0.10153 | -0.0425 | -3.7112
-9 | -0.3667 | 0.09547 | -0.0376 | -3.841
-8.5 | -0.3684 | 0.09192 | -0.0339 | -4.0078
-8 | -0.3898 | 0.08831 | -0.03 | -4.414
-7.5 | -0.4234 | 0.08475 | -0.0266 | -4.9959
-7 | -0.3766 | 0.06674 | -0.0572 | -5.6428
-6.5 | -0.35 | 0.03608 | -0.0814 | -9.7007
-6 | -0.2903 | 0.02559 | -0.0878 | -11.3443
-5.5 | -0.2296 | 0.02149 | -0.0896 | -10.684
-5 | -0.1613 | 0.01864 | -0.0926 | -8.6534
-4.5 | -0.0914 | 0.01661 | -0.0954 | -5.5027
-4 | -0.019 | 0.01508 | -0.0986 | -1.2599
-3.5 | 0.0509 | 0.01387 | -0.1012 | 3.6698
-3 | 0.1142 | 0.01283 | -0.1024 | 8.901
-2.5 | 0.1775 | 0.01196 | -0.1035 | 14.8411
-2 | 0.2376 | 0.0112 | -0.104 | 21.2143
-1.5 | 0.2947 | 0.01053 | -0.1039 | 27.9867
-1 | 0.3468 | 0.00952 | -0.1029 | 36.4286
-0.5 | 0.4528 | 0.00823 | -0.1121 | 55.0182
0 | 0.5012 | 0.00829 | -0.1102 | 60.4584
0.5 | 0.5504 | 0.00841 | -0.1083 | 65.4459
1 | 0.5996 | 0.00859 | -0.1065 | 69.8021
1.5 | 0.6487 | 0.00884 | -0.1048 | 73.3824
2 | 0.6978 | 0.00913 | -0.1031 | 76.4294
2.5 | 0.7472 | 0.00948 | -0.1015 | 78.8186
3 | 0.7961 | 0.00984 | -0.0999 | 80.9045
3.5 | 0.8455 | 0.01023 | -0.0984 | 82.6491
4 | 0.8946 | 0.01064 | -0.097 | 84.0789
4.5 | 0.9432 | 0.01106 | -0.0954 | 85.2803
5 | 0.9899 | 0.01149 | -0.0934 | 86.1532
5.5 | 1.0341 | 0.01189 | -0.0909 | 86.9722
6 | 1.0779 | 0.01234 | -0.0885 | 87.3501
6.5 | 1.1198 | 0.01283 | -0.0857 | 87.2798
7 | 1.1582 | 0.01345 | -0.0824 | 86.1115
7.5 | 1.1879 | 0.01452 | -0.0778 | 81.8113
8 | 1.2022 | 0.01664 | -0.0711 | 72.2476
8.5 | 1.2063 | 0.01931 | -0.0631 | 62.4702
9 | 1.2147 | 0.02176 | -0.056 | 55.8226
9.5 | 1.2279 | 0.02405 | -0.0502 | 51.0561
10 | 1.2399 | 0.0266 | -0.0449 | 46.6128
10.5 | 1.2541 | 0.02928 | -0.0404 | 42.8313
11 | 1.2631 | 0.03279 | -0.036 | 38.5209
11.5 | 1.2819 | 0.03573 | -0.0328 | 35.8774
12 | 1.2991 | 0.03888 | -0.0301 | 33.4131
12.5 | 1.3225 | 0.04284 | -0.0275 | 30.8707
13 | 1.3403 | 0.04665 | -0.0251 | 28.731
13.5 | 1.3534 | 0.05076 | -0.0231 | 26.6627
14 | 1.3707 | 0.05567 | -0.0216 | 24.6219
14.5 | 1.3628 | 0.06273 | -0.02 | 21.7249
15 | 1.344 | 0.07065 | -0.0197 | 19.0234
15.5 | 1.317 | 0.0804 | -0.0213 | 16.3806
16 | 1.282 | 0.09226 | -0.0252 | 13.8955
16.5 | 1.2417 | 0.10628 | -0.0318 | 11.6833
17 | 1.1987 | 0.12252 | -0.0409 | 9.7837
17.5 | 1.1522 | 0.14162 | -0.0528 | 8.1359
18 | 1.0063 | 0.21277 | -0.0907 | 4.7295
18.5 | 1.0004 | 0.22528 | -0.1012 | 4.4407
19 | 1.0218 | 0.22958 | -0.1021 | 4.4507

## 19. Re 250k Mach 0.10 (1)
BIGFOIL.COM POLAR EXPORT
NACA4410
NACA4410 |  |  |  | Cl Max: | 1.432 | at alpha= | 10 | deg
JavaFoil+Calcfoil stall+Eppler ext transition |  |  |  | L/D Max: | 97.166 | at alpha= | 5 | deg
Re: | 250000 |  |  | Cd Min: | 0.00949 | at alpha= | 0 | deg
Mach: | 0.1 |  |  | Cl=0 at alpha= | -4.322 | deg
|  |  |  | @ Cl=0.1, Cd= | 0.012759
|  |  |  | @ Cl=0.4, Cd= | 0.011812
|  |  |  | @ Cl=0.6, Cd= | 0.010262
alpha (deg) | Cl | Cd | Cm | Cl/Cd
-18.5 | -0.409 | 0.24248 | -0.032 | -1.685
-18 | -0.424 | 0.22721 | -0.032 | -1.867
-17.5 | -0.439 | 0.21191 | -0.032 | -2.073
-17 | -0.454 | 0.19862 | -0.032 | -2.285
-16.5 | -0.468 | 0.18732 | -0.032 | -2.497
-16 | -0.481 | 0.17366 | -0.032 | -2.767
-15.5 | -0.492 | 0.16272 | -0.032 | -3.023
-15 | -0.502 | 0.1502 | -0.032 | -3.34
-14.5 | -0.51 | 0.14077 | -0.033 | -3.62
-14 | -0.515 | 0.13141 | -0.033 | -3.919
-13.5 | -0.518 | 0.1211 | -0.034 | -4.276
-13 | -0.518 | 0.11265 | -0.034 | -4.596
-12.5 | -0.514 | 0.10508 | -0.034 | -4.895
-12 | -0.506 | 0.09812 | -0.035 | -5.157
-11.5 | -0.494 | 0.09092 | -0.035 | -5.436
-11 | -0.479 | 0.08449 | -0.036 | -5.669
-10.5 | -0.46 | 0.07893 | -0.037 | -5.831
-10 | -0.438 | 0.07355 | -0.037 | -5.955
-9.5 | -0.412 | 0.06882 | -0.038 | -5.992
-9 | -0.383 | 0.06412 | -0.039 | -5.98
-8.5 | -0.351 | 0.05979 | -0.04 | -5.877
-8 | -0.317 | 0.05618 | -0.041 | -5.635
-7.5 | -0.279 | 0.05253 | -0.042 | -5.315
-7 | -0.24 | 0.04915 | -0.044 | -4.873
-6.5 | -0.198 | 0.04597 | -0.047 | -4.304
-6 | -0.155 | 0.04278 | -0.051 | -3.617
-5.5 | -0.112 | 0.03652 | -0.063 | -3.059
-5 | -0.079 | 0.01288 | -0.097 | -6.11
-4.5 | -0.021 | 0.0126 | -0.098 | -1.644
-4 | 0.038 | 0.01307 | -0.098 | 2.91
-3.5 | 0.097 | 0.01277 | -0.098 | 7.621
-3 | 0.157 | 0.01254 | -0.099 | 12.51
-2.5 | 0.217 | 0.01228 | -0.099 | 17.647
-2 | 0.277 | 0.01209 | -0.099 | 22.877
-1.5 | 0.337 | 0.01194 | -0.099 | 28.181
-1 | 0.396 | 0.01183 | -0.1 | 33.509
-0.5 | 0.456 | 0.01156 | -0.1 | 39.435
0 | 0.515 | 0.00949 | -0.1 | 54.232
0.5 | 0.574 | 0.01002 | -0.1 | 57.294
1 | 0.633 | 0.01057 | -0.101 | 59.904
1.5 | 0.692 | 0.0104 | -0.101 | 66.529
2 | 0.751 | 0.01069 | -0.101 | 70.216
2.5 | 0.809 | 0.01096 | -0.102 | 73.833
3 | 0.868 | 0.01076 | -0.102 | 80.609
3.5 | 0.925 | 0.01107 | -0.102 | 83.575
4 | 0.982 | 0.01089 | -0.102 | 90.095
4.5 | 1.037 | 0.0113 | -0.103 | 91.764
5 | 1.091 | 0.01122 | -0.103 | 97.166
5.5 | 1.143 | 0.01287 | -0.103 | 88.765
6 | 1.192 | 0.01354 | -0.103 | 88.056
6.5 | 1.235 | 0.01891 | -0.103 | 65.337
7 | 1.279 | 0.01993 | -0.103 | 64.159
7.5 | 1.317 | 0.02094 | -0.103 | 62.892
8 | 1.351 | 0.02203 | -0.103 | 61.331
8.5 | 1.381 | 0.02324 | -0.103 | 59.403
9 | 1.405 | 0.02451 | -0.103 | 57.315
9.5 | 1.423 | 0.02594 | -0.103 | 54.854
10 | 1.432 | 0.02751 | -0.103 | 52.075
10.5 | 1.197 | 0.07264 | -0.051 | 16.475
11 | 1.197 | 0.07825 | -0.047 | 15.299
11.5 | 1.194 | 0.08399 | -0.044 | 14.212
12 | 1.186 | 0.09 | -0.042 | 13.173
12.5 | 1.173 | 0.09678 | -0.041 | 12.124
13 | 1.156 | 0.10354 | -0.039 | 11.168
13.5 | 1.136 | 0.11067 | -0.039 | 10.261
14 | 1.111 | 0.1187 | -0.038 | 9.359
14.5 | 1.083 | 0.12795 | -0.037 | 8.464
15 | 1.052 | 0.13617 | -0.036 | 7.727

## 20. Re 250k Mach 0.10 (2)
BIGFOIL.COM POLAR EXPORT
NACA4410
NACA4410 |  |  |  | Cl Max: | 1.3606 | at alpha= | 14 | deg
XFOIL ncrit=9 |  |  |  | L/D Max: | 87.2683 | at alpha= | 6 | deg
Re: | 250000 |  |  | Cd Min: | 0.23151 | at alpha= | -20 | deg
Mach: | 0.1 |  |  | Cl=0 at alpha= | -3.86 | deg
|  |  |  | @ Cl=0.1, Cd= | 0.013118
|  |  |  | @ Cl=0.4, Cd= | 0.0089469
|  |  |  | @ Cl=0.6, Cd= | 0.0086204
alpha (deg) | Cl | Cd | Cm | Cl/Cd
-20 | -0.5628 | 0.23151 | 0.0064 | -2.431
-19.5 | -0.5475 | 0.22551 | 0.0022 | -2.4278
-18.5 | -0.5177 | 0.21276 | -0.0039 | -2.4333
-18 | -0.5016 | 0.20696 | -0.0063 | -2.4237
-17.5 | -0.4865 | 0.20103 | -0.0091 | -2.42
-17 | -0.4723 | 0.19479 | -0.0122 | -2.4247
-16.5 | -0.4688 | 0.19029 | -0.0179 | -2.4636
-16 | -0.4471 | 0.18179 | -0.0178 | -2.4594
-15.5 | -0.4324 | 0.17598 | -0.0195 | -2.4571
-15 | -0.4197 | 0.16987 | -0.0217 | -2.4707
-14.5 | -0.415 | 0.16413 | -0.0261 | -2.5285
-14 | -0.4178 | 0.15898 | -0.0307 | -2.628
-13.5 | -0.3901 | 0.15024 | -0.0285 | -2.5965
-13 | -0.378 | 0.14449 | -0.0296 | -2.6161
-12.5 | -0.3708 | 0.13843 | -0.032 | -2.6786
-12 | -0.3823 | 0.13298 | -0.038 | -2.8749
-11.5 | -0.3636 | 0.12489 | -0.0361 | -2.9114
-11 | -0.3507 | 0.11947 | -0.0356 | -2.9355
-10.5 | -0.3453 | 0.11384 | -0.0363 | -3.0332
-10 | -0.3593 | 0.10796 | -0.0404 | -3.3281
-9.5 | -0.3746 | 0.10207 | -0.0426 | -3.67
-9 | -0.3615 | 0.09612 | -0.0373 | -3.7609
-8.5 | -0.3645 | 0.09241 | -0.0339 | -3.9444
-8 | -0.3854 | 0.08871 | -0.0302 | -4.3445
-7.5 | -0.42 | 0.085 | -0.0275 | -4.9412
-7 | -0.3751 | 0.06807 | -0.0558 | -5.5105
-6.5 | -0.3598 | 0.03093 | -0.0832 | -11.6327
-6 | -0.2891 | 0.02659 | -0.0888 | -10.8725
-5.5 | -0.2296 | 0.02178 | -0.0905 | -10.5418
-5 | -0.1632 | 0.01887 | -0.0931 | -8.6486
-4.5 | -0.0903 | 0.01673 | -0.0964 | -5.3975
-4 | -0.0205 | 0.01521 | -0.0989 | -1.3478
-3.5 | 0.0527 | 0.0139 | -0.1021 | 3.7914
-3 | 0.1156 | 0.01286 | -0.1031 | 8.9891
-2.5 | 0.1785 | 0.01203 | -0.104 | 14.8379
-2 | 0.2387 | 0.01125 | -0.1044 | 21.2178
-1.5 | 0.2966 | 0.01056 | -0.1044 | 28.0871
-1 | 0.3501 | 0.00959 | -0.1036 | 36.5068
-0.5 | 0.4533 | 0.00826 | -0.1123 | 54.8789
0 | 0.5043 | 0.00831 | -0.1107 | 60.6859
0.5 | 0.5533 | 0.00844 | -0.1088 | 65.5569
1 | 0.6025 | 0.00863 | -0.1069 | 69.8146
1.5 | 0.6516 | 0.00888 | -0.1051 | 73.3784
2 | 0.7008 | 0.00918 | -0.1034 | 76.3399
2.5 | 0.7503 | 0.00952 | -0.1017 | 78.813
3 | 0.8001 | 0.0099 | -0.1002 | 80.8182
3.5 | 0.8494 | 0.01029 | -0.0987 | 82.5462
4 | 0.8992 | 0.01072 | -0.0972 | 83.8806
4.5 | 0.9477 | 0.01113 | -0.0955 | 85.1482
5 | 0.9945 | 0.01154 | -0.0935 | 86.1785
5.5 | 1.0391 | 0.01195 | -0.091 | 86.954
6 | 1.083 | 0.01241 | -0.0884 | 87.2683
6.5 | 1.1247 | 0.01294 | -0.0855 | 86.9165
7 | 1.1629 | 0.01356 | -0.082 | 85.7596
7.5 | 1.1907 | 0.01473 | -0.077 | 80.835
8 | 1.2022 | 0.017 | -0.0699 | 70.7176
8.5 | 1.2055 | 0.01967 | -0.0616 | 61.2862
9 | 1.2157 | 0.02206 | -0.0548 | 55.1088
9.5 | 1.2278 | 0.02446 | -0.0489 | 50.1962
10 | 1.2367 | 0.02731 | -0.0434 | 45.2838
10.5 | 1.2526 | 0.02995 | -0.0391 | 41.823
11 | 1.2609 | 0.03376 | -0.0348 | 37.3489
11.5 | 1.2809 | 0.03662 | -0.0317 | 34.9782
12 | 1.298 | 0.03994 | -0.029 | 32.4987
12.5 | 1.3211 | 0.04402 | -0.0264 | 30.0114
13 | 1.3372 | 0.04812 | -0.024 | 27.7889
13.5 | 1.3479 | 0.05257 | -0.0221 | 25.6401
14 | 1.3606 | 0.0579 | -0.0206 | 23.4991
14.5 | 1.3478 | 0.06565 | -0.0195 | 20.5301
15 | 1.3249 | 0.07432 | -0.02 | 17.827
15.5 | 1.2949 | 0.08487 | -0.0225 | 15.2575
16 | 1.2582 | 0.09755 | -0.0276 | 12.898
16.5 | 1.2177 | 0.11234 | -0.0352 | 10.8394
17 | 1.1759 | 0.12913 | -0.0451 | 9.1063
17.5 | 1.1342 | 0.14825 | -0.0577 | 7.6506
18 | 1.0083 | 0.21418 | -0.0917 | 4.7077
18.5 | 1.0027 | 0.22654 | -0.1023 | 4.4261
19 | 1.0239 | 0.23105 | -0.1034 | 4.4315

## 21. Re 250k Mach 0.25 (1)
BIGFOIL.COM POLAR EXPORT
NACA4410
NACA4410 |  |  |  | Cl Max: | 1.406 | at alpha= | 9.5 | deg
JavaFoil+Calcfoil stall+Eppler ext transition |  |  |  | L/D Max: | 95.809 | at alpha= | 4.5 | deg
Re: | 250000 |  |  | Cd Min: | 0.00978 | at alpha= | 0 | deg
Mach: | 0.25 |  |  | Cl=0 at alpha= | -4.325 | deg
|  |  |  | @ Cl=0.1, Cd= | 0.013
|  |  |  | @ Cl=0.4, Cd= | 0.012095
|  |  |  | @ Cl=0.6, Cd= | 0.010348
alpha (deg) | Cl | Cd | Cm | Cl/Cd
-16.5 | -0.069 | 0.22916 | -0.036 | -0.302
-16 | -0.174 | 0.24134 | -0.035 | -0.72
-15.5 | -0.228 | 0.21812 | -0.035 | -1.043
-15 | -0.272 | 0.19427 | -0.034 | -1.4
-14.5 | -0.311 | 0.17495 | -0.034 | -1.778
-14 | -0.345 | 0.16291 | -0.034 | -2.12
-13.5 | -0.375 | 0.15247 | -0.033 | -2.459
-13 | -0.4 | 0.13799 | -0.033 | -2.895
-12.5 | -0.419 | 0.12422 | -0.034 | -3.37
-12 | -0.43 | 0.11166 | -0.034 | -3.847
-11.5 | -0.435 | 0.1017 | -0.034 | -4.275
-11 | -0.434 | 0.09372 | -0.035 | -4.632
-10.5 | -0.428 | 0.08613 | -0.036 | -4.966
-10 | -0.416 | 0.07903 | -0.037 | -5.259
-9.5 | -0.398 | 0.07293 | -0.038 | -5.459
-9 | -0.375 | 0.06712 | -0.039 | -5.593
-8.5 | -0.348 | 0.06207 | -0.039 | -5.606
-8 | -0.316 | 0.05764 | -0.04 | -5.488
-7.5 | -0.281 | 0.05394 | -0.042 | -5.208
-7 | -0.242 | 0.05032 | -0.044 | -4.818
-6.5 | -0.201 | 0.04705 | -0.046 | -4.269
-6 | -0.157 | 0.04396 | -0.049 | -3.578
-5.5 | -0.112 | 0.04035 | -0.055 | -2.787
-5 | -0.081 | 0.01315 | -0.1 | -6.124
-4.5 | -0.021 | 0.01282 | -0.1 | -1.655
-4 | 0.039 | 0.0133 | -0.101 | 2.933
-3.5 | 0.1 | 0.013 | -0.101 | 7.685
-3 | 0.161 | 0.01278 | -0.101 | 12.606
-2.5 | 0.223 | 0.01253 | -0.102 | 17.765
-2 | 0.284 | 0.01234 | -0.102 | 23.032
-1.5 | 0.346 | 0.01221 | -0.102 | 28.314
-1 | 0.407 | 0.01208 | -0.102 | 33.72
-0.5 | 0.468 | 0.01194 | -0.103 | 39.22
0 | 0.529 | 0.00978 | -0.103 | 54.097
0.5 | 0.59 | 0.01036 | -0.103 | 56.941
1 | 0.65 | 0.01029 | -0.103 | 63.167
1.5 | 0.711 | 0.01063 | -0.104 | 66.842
2 | 0.771 | 0.01094 | -0.104 | 70.457
2.5 | 0.831 | 0.01065 | -0.104 | 78.06
3 | 0.891 | 0.01095 | -0.105 | 81.364
3.5 | 0.95 | 0.01082 | -0.105 | 87.786
4 | 1.007 | 0.0112 | -0.105 | 89.925
4.5 | 1.064 | 0.0111 | -0.105 | 95.809
5 | 1.118 | 0.01273 | -0.106 | 87.819
5.5 | 1.171 | 0.01336 | -0.106 | 87.645
6 | 1.22 | 0.01412 | -0.106 | 86.387
6.5 | 1.261 | 0.01976 | -0.106 | 63.835
7 | 1.303 | 0.02093 | -0.106 | 62.225
7.5 | 1.338 | 0.0221 | -0.106 | 60.53
8 | 1.367 | 0.02338 | -0.106 | 58.462
8.5 | 1.389 | 0.02478 | -0.106 | 56.076
9 | 1.404 | 0.02635 | -0.105 | 53.278
9.5 | 1.406 | 0.02806 | -0.105 | 50.104
10 | 1.171 | 0.07086 | -0.048 | 16.523
10.5 | 1.162 | 0.07671 | -0.044 | 15.152
11 | 1.146 | 0.08302 | -0.042 | 13.807
11.5 | 1.122 | 0.09002 | -0.04 | 12.464
12 | 1.089 | 0.09753 | -0.039 | 11.168
12.5 | 1.048 | 0.10693 | -0.038 | 9.804
13 | 0.999 | 0.11676 | -0.037 | 8.56
13.5 | 0.943 | 0.12665 | -0.035 | 7.447
14 | 0.88 | 0.1398 | -0.034 | 6.297
14.5 | 0.812 | 0.15446 | -0.033 | 5.254

## 22. Re 250k Mach 0.25 (2)
BIGFOIL.COM POLAR EXPORT
NACA4410
NACA4410 |  |  |  | Cl Max: | 1.3035 | at alpha= | 12.5 | deg
XFOIL ncrit=9 |  |  |  | L/D Max: | 86.2704 | at alpha= | 6 | deg
Re: | 250000 |  |  | Cd Min: | 0.23502 | at alpha= | -20 | deg
Mach: | 0.25 |  |  | Cl=0 at alpha= | -3.8809 | deg
|  |  |  | @ Cl=0.1, Cd= | 0.013562
|  |  |  | @ Cl=0.4, Cd= | 0.0093486
|  |  |  | @ Cl=0.6, Cd= | 0.0087523
alpha (deg) | Cl | Cd | Cm | Cl/Cd
-20 | -0.5702 | 0.23502 | 0.0068 | -2.4262
-19.5 | -0.5551 | 0.22931 | 0.002 | -2.4207
-19 | -0.5405 | 0.22297 | -0.0018 | -2.4241
-18.5 | -0.5218 | 0.21588 | -0.0035 | -2.4171
-18 | -0.5053 | 0.20992 | -0.0063 | -2.4071
-17.5 | -0.4894 | 0.20375 | -0.0092 | -2.402
-17 | -0.4753 | 0.19754 | -0.0131 | -2.4061
-16.5 | -0.4694 | 0.19272 | -0.0182 | -2.4357
-16 | -0.4462 | 0.18434 | -0.0179 | -2.4205
-15.5 | -0.4313 | 0.17836 | -0.0199 | -2.4181
-15 | -0.4181 | 0.17206 | -0.0224 | -2.43
-14.5 | -0.4161 | 0.16705 | -0.0276 | -2.4909
-14 | -0.4023 | 0.15905 | -0.0289 | -2.5294
-13.5 | -0.3842 | 0.15257 | -0.0288 | -2.5182
-13 | -0.3723 | 0.14664 | -0.0303 | -2.5389
-12.5 | -0.3712 | 0.14111 | -0.0343 | -2.6306
-12 | -0.3774 | 0.13565 | -0.0389 | -2.7822
-11.5 | -0.3513 | 0.12733 | -0.0357 | -2.759
-11 | -0.3412 | 0.12177 | -0.0359 | -2.802
-10.5 | -0.3371 | 0.11597 | -0.037 | -2.9068
-10 | -0.3537 | 0.11065 | -0.0417 | -3.1966
-9.5 | -0.3563 | 0.10334 | -0.041 | -3.4478
-9 | -0.3413 | 0.09907 | -0.0365 | -3.445
-8.5 | -0.3483 | 0.09484 | -0.0341 | -3.6725
-8 | -0.3708 | 0.0909 | -0.0314 | -4.0792
-7.5 | -0.4008 | 0.08442 | -0.0417 | -4.7477
-7 | -0.3644 | 0.07436 | -0.0481 | -4.9005
-6.5 | -0.3139 | 0.06573 | -0.0601 | -4.7756
-6 | -0.2758 | 0.03507 | -0.0917 | -7.8643
-5.5 | -0.2264 | 0.02433 | -0.096 | -9.3054
-5 | -0.1648 | 0.02022 | -0.0976 | -8.1503
-4.5 | -0.082 | 0.01792 | -0.1021 | -4.5759
-4 | -0.0168 | 0.01589 | -0.1033 | -1.0573
-3.5 | 0.0537 | 0.01444 | -0.1052 | 3.7188
-3 | 0.1259 | 0.01307 | -0.1076 | 9.6327
-2.5 | 0.1882 | 0.01212 | -0.1079 | 15.5281
-2 | 0.2494 | 0.01135 | -0.108 | 21.9736
-1.5 | 0.3045 | 0.01075 | -0.107 | 28.3256
-1 | 0.3608 | 0.01003 | -0.1063 | 35.9721
-0.5 | 0.4563 | 0.00837 | -0.1129 | 54.5161
0 | 0.5161 | 0.00844 | -0.1128 | 61.1493
0.5 | 0.5667 | 0.0086 | -0.1108 | 65.8953
1 | 0.617 | 0.00883 | -0.1088 | 69.8754
1.5 | 0.6674 | 0.00911 | -0.1068 | 73.2602
2 | 0.718 | 0.00944 | -0.105 | 76.0593
2.5 | 0.7692 | 0.00981 | -0.1033 | 78.4098
3 | 0.8206 | 0.01021 | -0.1016 | 80.3722
3.5 | 0.8719 | 0.01063 | -0.1 | 82.0226
4 | 0.9231 | 0.01107 | -0.0983 | 83.3875
4.5 | 0.9734 | 0.01152 | -0.0964 | 84.4965
5 | 1.021 | 0.01195 | -0.0939 | 85.4393
5.5 | 1.0663 | 0.01238 | -0.091 | 86.1309
6 | 1.1103 | 0.01287 | -0.0878 | 86.2704
6.5 | 1.1513 | 0.01343 | -0.0841 | 85.726
7 | 1.1847 | 0.01427 | -0.0792 | 83.0203
7.5 | 1.2008 | 0.01604 | -0.0719 | 74.8628
8 | 1.1995 | 0.01881 | -0.0624 | 63.7693
8.5 | 1.2052 | 0.02151 | -0.0547 | 56.0298
9 | 1.2152 | 0.02414 | -0.0482 | 50.3397
9.5 | 1.224 | 0.02712 | -0.0424 | 45.1327
10 | 1.2294 | 0.03076 | -0.0372 | 39.9675
10.5 | 1.2446 | 0.034 | -0.0333 | 36.6059
11 | 1.2569 | 0.03812 | -0.0296 | 32.9722
11.5 | 1.2752 | 0.0418 | -0.0266 | 30.5072
12 | 1.2925 | 0.04617 | -0.024 | 27.9944
12.5 | 1.3035 | 0.05153 | -0.0214 | 25.2959
13 | 1.3023 | 0.05792 | -0.0197 | 22.4845
13.5 | 1.2921 | 0.06539 | -0.0192 | 19.7599
14 | 1.2759 | 0.07396 | -0.0203 | 17.2512
14.5 | 1.2589 | 0.08303 | -0.0228 | 15.162
15 | 1.2298 | 0.09497 | -0.0276 | 12.9494
15.5 | 1.1915 | 0.10976 | -0.0355 | 10.8555
16 | 1.11 | 0.13687 | -0.0535 | 8.1099
16.5 | 1.0287 | 0.17246 | -0.0755 | 5.9649
17.5 | 1.0103 | 0.21133 | -0.0933 | 4.7807

## 23. Re 250k Mach 0.50 (1)
BIGFOIL.COM POLAR EXPORT
NACA4410
NACA4410 |  |  |  | Cl Max: | 1.351 | at alpha= | 7 | deg
JavaFoil+Calcfoil stall+Eppler ext transition |  |  |  | L/D Max: | 84.417 | at alpha= | 4 | deg
Re: | 250000 |  |  | Cd Min: | 0.01021 | at alpha= | 1 | deg
Mach: | 0.5 |  |  | Cl=0 at alpha= | -4.3468 | deg
|  |  |  | @ Cl=0.1, Cd= | 0.012932
|  |  |  | @ Cl=0.4, Cd= | 0.012752
|  |  |  | @ Cl=0.6, Cd= | 0.012186
alpha (deg) | Cl | Cd | Cm | Cl/Cd
-20 | -0.84 | 0.27579 | -0.058 | -3.047
-19.5 | -0.813 | 0.26759 | -0.057 | -3.038
-19 | -0.787 | 0.25913 | -0.057 | -3.037
-18.5 | -0.761 | 0.25444 | -0.057 | -2.99
-18 | -0.734 | 0.2465 | -0.057 | -2.977
-17.5 | -0.707 | 0.23974 | -0.056 | -2.951
-17 | -0.681 | 0.23522 | -0.056 | -2.896
-16.5 | -0.654 | 0.22438 | -0.055 | -2.915
-16 | -0.628 | 0.21488 | -0.055 | -2.921
-15.5 | -0.601 | 0.22165 | -0.055 | -2.712
-15 | -0.574 | 0.20913 | -0.054 | -2.745
-14.5 | -0.548 | 0.20029 | -0.054 | -2.734
-14 | -0.521 | 0.19627 | -0.054 | -2.654
-13.5 | -0.494 | 0.18519 | -0.053 | -2.666
-13 | -0.467 | 0.18087 | -0.053 | -2.583
-12.5 | -0.44 | 0.17942 | -0.051 | -2.452
-12 | -0.413 | 0.1709 | -0.052 | -2.419
-11.5 | -0.387 | 0.16809 | -0.052 | -2.3
-11 | -0.36 | 0.15495 | -0.05 | -2.32
-10.5 | -0.333 | 0.14733 | -0.05 | -2.259
-10 | -0.306 | 0.14338 | -0.048 | -2.132
-9.5 | -0.279 | 0.1412 | -0.048 | -1.975
-9 | -0.252 | 0.12787 | -0.047 | -1.97
-8.5 | -0.225 | 0.12223 | -0.045 | -1.84
-8 | -0.198 | 0.07611 | -0.045 | -2.602
-7.5 | -0.171 | 0.10861 | -0.042 | -1.575
-7 | -0.144 | 0.06767 | -0.04 | -2.129
-6.5 | -0.193 | 0.05595 | -0.042 | -3.448
-6 | -0.161 | 0.04941 | -0.045 | -3.269
-5.5 | -0.119 | 0.04515 | -0.048 | -2.63
-5 | -0.07 | 0.04165 | -0.052 | -1.692
-4.5 | -0.019 | 0.03805 | -0.061 | -0.497
-4 | 0.043 | 0.01325 | -0.112 | 3.256
-3.5 | 0.111 | 0.01287 | -0.113 | 8.613
-3 | 0.179 | 0.01257 | -0.113 | 14.276
-2.5 | 0.248 | 0.01317 | -0.113 | 18.843
-2 | 0.317 | 0.01293 | -0.114 | 24.542
-1.5 | 0.386 | 0.01276 | -0.114 | 30.268
-1 | 0.455 | 0.01272 | -0.114 | 35.763
-0.5 | 0.523 | 0.01291 | -0.115 | 40.51
0 | 0.59 | 0.01249 | -0.115 | 47.235
0.5 | 0.658 | 0.01042 | -0.115 | 63.102
1 | 0.725 | 0.01021 | -0.116 | 71.034
1.5 | 0.793 | 0.0105 | -0.116 | 75.506
2 | 0.859 | 0.01028 | -0.116 | 83.631
2.5 | 0.926 | 0.01171 | -0.116 | 79.063
3 | 0.992 | 0.01215 | -0.117 | 81.634
3.5 | 1.056 | 0.01266 | -0.117 | 83.467
4 | 1.118 | 0.01325 | -0.117 | 84.417
4.5 | 1.178 | 0.01396 | -0.117 | 84.362
5 | 1.233 | 0.0149 | -0.118 | 82.776
5.5 | 1.283 | 0.01605 | -0.118 | 79.973
6 | 1.316 | 0.02301 | -0.117 | 57.2
6.5 | 1.343 | 0.02487 | -0.117 | 53.998
7 | 1.351 | 0.027 | -0.117 | 50.026
7.5 | 1.092 | 0.05671 | -0.052 | 19.257
8 | 0.984 | 0.06603 | -0.041 | 14.908
8.5 | 0.686 | 0.0845 | -0.041 | 8.121
9 | 0.713 | 0.10026 | -0.044 | 7.11
9.5 | 0.739 | 0.13045 | -0.047 | 5.669
10 | 0.766 | 0.13836 | -0.05 | 5.538
10.5 | 0.793 | 0.15194 | -0.052 | 5.219
11 | 0.82 | 0.1635 | -0.055 | 5.015
11.5 | 0.846 | 0.16666 | -0.055 | 5.076
12 | 0.873 | 0.17082 | -0.058 | 5.11

## 24. Re 250k Mach 0.50 (2)
BIGFOIL.COM POLAR EXPORT
NACA4410
NACA4410 |  |  |  | Cl Max: | 1.2281 | at alpha= | 6.5 | deg
XFOIL ncrit=9 |  |  |  | L/D Max: | 81.6992 | at alpha= | 5 | deg
Re: | 250000 |  |  | Cd Min: | 0.246 | at alpha= | -19.5 | deg
Mach: | 0.5 |  |  | Cl=0 at alpha= | -3.9807 | deg
|  |  |  | @ Cl=0.1, Cd= | 0.015618
|  |  |  | @ Cl=0.4, Cd= | 0.011158
|  |  |  | @ Cl=0.6, Cd= | 0.0093671
alpha (deg) | Cl | Cd | Cm | Cl/Cd
-19.5 | -0.5905 | 0.246 | 0.0049 | -2.4004
-19 | -0.5698 | 0.23878 | 0.0014 | -2.3863
-18.5 | -0.5495 | 0.23162 | -0.0023 | -2.3724
-18 | -0.5296 | 0.22442 | -0.0062 | -2.3599
-17.5 | -0.5122 | 0.21816 | -0.0112 | -2.3478
-17 | -0.4943 | 0.21075 | -0.0148 | -2.3454
-16.5 | -0.4727 | 0.20287 | -0.0164 | -2.3301
-16 | -0.4539 | 0.19606 | -0.0192 | -2.3151
-15.5 | -0.4372 | 0.18935 | -0.0229 | -2.309
-15 | -0.4291 | 0.18471 | -0.028 | -2.3231
-14.5 | -0.4054 | 0.17509 | -0.0281 | -2.3154
-14 | -0.3881 | 0.16845 | -0.0297 | -2.3039
-13.5 | -0.3729 | 0.1619 | -0.0317 | -2.3033
-13 | -0.3682 | 0.15699 | -0.0362 | -2.3454
-12.5 | -0.353 | 0.14891 | -0.0371 | -2.3706
-12 | -0.3362 | 0.14223 | -0.0369 | -2.3638
-11.5 | -0.325 | 0.13618 | -0.0377 | -2.3865
-11 | -0.3219 | 0.13076 | -0.0401 | -2.4618
-10.5 | -0.332 | 0.12657 | -0.0434 | -2.6231
-10 | -0.3115 | 0.11803 | -0.0402 | -2.6392
-9.5 | -0.3038 | 0.11297 | -0.0382 | -2.6892
-9 | -0.3092 | 0.1084 | -0.0375 | -2.8524
-8.5 | -0.3375 | 0.1055 | -0.0382 | -3.1991
-8 | -0.3523 | 0.10045 | -0.0356 | -3.5072
-7.5 | -0.3134 | 0.09208 | -0.0368 | -3.4036
-7 | -0.2739 | 0.08365 | -0.048 | -3.2744
-6.5 | -0.2513 | 0.07328 | -0.0731 | -3.4293
-6 | -0.2025 | 0.06529 | -0.0747 | -3.1015
-5.5 | -0.1773 | 0.04902 | -0.0963 | -3.6169
-4.5 | -0.0759 | 0.02497 | -0.1191 | -3.0396
-4 | -0.0028 | 0.01903 | -0.1221 | -0.14714
-3.5 | 0.0696 | 0.0165 | -0.122 | 4.2182
-3 | 0.1358 | 0.01458 | -0.1208 | 9.3141
-2.5 | 0.2034 | 0.01328 | -0.1198 | 15.3163
-2 | 0.2737 | 0.01232 | -0.1194 | 22.2159
-1.5 | 0.3364 | 0.01164 | -0.1178 | 28.9003
-1 | 0.3997 | 0.01116 | -0.1165 | 35.8154
-0.5 | 0.4603 | 0.01065 | -0.1149 | 43.2207
0 | 0.5633 | 0.00918 | -0.1212 | 61.3617
0.5 | 0.6202 | 0.00947 | -0.1187 | 65.491
1 | 0.677 | 0.00981 | -0.1162 | 69.0112
1.5 | 0.7339 | 0.01021 | -0.1138 | 71.8805
2 | 0.7932 | 0.01066 | -0.1118 | 74.409
2.5 | 0.8506 | 0.01113 | -0.1094 | 76.4241
3 | 0.9097 | 0.01165 | -0.1072 | 78.0858
3.5 | 0.9683 | 0.0122 | -0.1048 | 79.3689
4 | 1.0255 | 0.01276 | -0.1019 | 80.3683
4.5 | 1.0813 | 0.01334 | -0.0985 | 81.057
5 | 1.1299 | 0.01383 | -0.0934 | 81.6992
5.5 | 1.1747 | 0.01439 | -0.0876 | 81.6331
6 | 1.2109 | 0.01505 | -0.0803 | 80.4585
6.5 | 1.2281 | 0.01619 | -0.0701 | 75.8555
7 | 1.2224 | 0.01883 | -0.0587 | 64.9177
7.5 | 1.2096 | 0.02285 | -0.049 | 52.9365
8 | 1.2046 | 0.02725 | -0.0417 | 44.2055
8.5 | 1.1998 | 0.03235 | -0.0363 | 37.0881
9 | 1.2014 | 0.03761 | -0.032 | 31.9436
9.5 | 1.2058 | 0.04308 | -0.0284 | 27.9898
10 | 1.2101 | 0.04897 | -0.0254 | 24.711
10.5 | 1.2143 | 0.05563 | -0.0232 | 21.8282
11 | 1.2057 | 0.06406 | -0.0233 | 18.8214
11.5 | 1.1883 | 0.07401 | -0.0255 | 16.0559

## 25. Re 500k Mach 0.00 (1)
BIGFOIL.COM POLAR EXPORT
NACA4410
NACA4410 |  |  |  | Cl Max: | 1.453 | at alpha= | 10.5 | deg
JavaFoil+Calcfoil stall+Eppler ext transition |  |  |  | L/D Max: | 114.665 | at alpha= | 6 | deg
Re: | 500000 |  |  | Cd Min: | 0.00794 | at alpha= | 0 | deg
Mach: | 0 |  |  | Cl=0 at alpha= | -4.322 | deg
|  |  |  | @ Cl=0.1, Cd= | 0.01123
|  |  |  | @ Cl=0.4, Cd= | 0.010233
|  |  |  | @ Cl=0.6, Cd= | 0.0086103
alpha (deg) | Cl | Cd | Cm | Cl/Cd
-19 | -0.439 | 0.20847 | -0.034 | -2.107
-18.5 | -0.453 | 0.19674 | -0.034 | -2.301
-18 | -0.466 | 0.18638 | -0.034 | -2.499
-17.5 | -0.478 | 0.17751 | -0.034 | -2.695
-17 | -0.49 | 0.16739 | -0.034 | -2.929
-16.5 | -0.501 | 0.15814 | -0.034 | -3.171
-16 | -0.511 | 0.14824 | -0.034 | -3.449
-15.5 | -0.52 | 0.1392 | -0.034 | -3.734
-15 | -0.527 | 0.13094 | -0.035 | -4.023
-14.5 | -0.532 | 0.12388 | -0.035 | -4.29
-14 | -0.534 | 0.11455 | -0.036 | -4.663
-13.5 | -0.534 | 0.10853 | -0.036 | -4.923
-13 | -0.531 | 0.1014 | -0.036 | -5.241
-12.5 | -0.526 | 0.09507 | -0.037 | -5.531
-12 | -0.515 | 0.08887 | -0.038 | -5.798
-11.5 | -0.502 | 0.0829 | -0.039 | -6.051
-11 | -0.485 | 0.07786 | -0.04 | -6.226
-10.5 | -0.464 | 0.07288 | -0.04 | -6.373
-10 | -0.441 | 0.06799 | -0.041 | -6.488
-9.5 | -0.415 | 0.06366 | -0.042 | -6.512
-9 | -0.385 | 0.05942 | -0.044 | -6.479
-8.5 | -0.353 | 0.05553 | -0.046 | -6.351
-8 | -0.318 | 0.05171 | -0.048 | -6.143
-7.5 | -0.281 | 0.04766 | -0.052 | -5.893
-7 | -0.244 | 0.04124 | -0.061 | -5.918
-6.5 | -0.245 | 0.01146 | -0.096 | -21.337
-6 | -0.191 | 0.01199 | -0.096 | -15.901
-5.5 | -0.135 | 0.01162 | -0.097 | -11.635
-5 | -0.078 | 0.01201 | -0.097 | -6.523
-4.5 | -0.021 | 0.01173 | -0.097 | -1.757
-4 | 0.038 | 0.01141 | -0.097 | 3.319
-3.5 | 0.097 | 0.01124 | -0.098 | 8.615
-3 | 0.156 | 0.01105 | -0.098 | 14.128
-2.5 | 0.216 | 0.01088 | -0.098 | 19.821
-2 | 0.275 | 0.01068 | -0.099 | 25.778
-1.5 | 0.335 | 0.01058 | -0.099 | 31.646
-1 | 0.394 | 0.01048 | -0.099 | 37.618
-0.5 | 0.453 | 0.00805 | -0.1 | 56.323
0 | 0.512 | 0.00794 | -0.1 | 64.579
0.5 | 0.571 | 0.00834 | -0.1 | 68.478
1 | 0.63 | 0.00889 | -0.1 | 70.892
1.5 | 0.689 | 0.00931 | -0.101 | 74.012
2 | 0.748 | 0.009 | -0.101 | 83.068
2.5 | 0.806 | 0.00925 | -0.101 | 87.17
3 | 0.864 | 0.0095 | -0.101 | 90.933
3.5 | 0.922 | 0.00923 | -0.102 | 99.821
4 | 0.978 | 0.00955 | -0.102 | 102.415
4.5 | 1.033 | 0.00994 | -0.102 | 103.93
5 | 1.087 | 0.0098 | -0.102 | 110.936
5.5 | 1.14 | 0.01029 | -0.103 | 110.743
6 | 1.19 | 0.01037 | -0.103 | 114.665
6.5 | 1.233 | 0.01616 | -0.103 | 76.313
7 | 1.277 | 0.01706 | -0.103 | 74.868
7.5 | 1.317 | 0.01793 | -0.103 | 73.446
8 | 1.353 | 0.01887 | -0.103 | 71.704
8.5 | 1.384 | 0.01985 | -0.103 | 69.712
9 | 1.41 | 0.02092 | -0.103 | 67.421
9.5 | 1.432 | 0.02209 | -0.103 | 64.815
10 | 1.447 | 0.02346 | -0.103 | 61.663
10.5 | 1.453 | 0.0249 | -0.103 | 58.347
11 | 1.452 | 0.02659 | -0.103 | 54.609
11.5 | 1.443 | 0.02865 | -0.102 | 50.361
12 | 1.417 | 0.03212 | -0.1 | 44.136
12.5 | 1.205 | 0.08511 | -0.062 | 14.157
13 | 1.181 | 0.09419 | -0.053 | 12.538
13.5 | 1.161 | 0.10129 | -0.049 | 11.467
14 | 1.14 | 0.10836 | -0.047 | 10.517
14.5 | 1.116 | 0.11558 | -0.046 | 9.655
15 | 1.089 | 0.12334 | -0.044 | 8.831
15.5 | 1.06 | 0.13078 | -0.043 | 8.109

## 26. Re 500k Mach 0.00 (2)
BIGFOIL.COM POLAR EXPORT
NACA4410
NACA4410 |  |  |  | Cl Max: | 1.3872 | at alpha= | 15.5 | deg
XFOIL ncrit=9 |  |  |  | L/D Max: | 109.841 | at alpha= | 5.5 | deg
Re: | 500000 |  |  | Cd Min: | 0.23041 | at alpha= | -20 | deg
Mach: | 0 |  |  | Cl=0 at alpha= | -4.372 | deg
|  |  |  | @ Cl=0.1, Cd= | 0.009204
|  |  |  | @ Cl=0.4, Cd= | 0.0071847
|  |  |  | @ Cl=0.6, Cd= | 0.0064782
alpha (deg) | Cl | Cd | Cm | Cl/Cd
-20 | -0.5644 | 0.23041 | 0.0072 | -2.4495
-19.5 | -0.5488 | 0.22428 | 0.0039 | -2.4469
-19 | -0.5344 | 0.21741 | -0.0004 | -2.458
-18.5 | -0.5214 | 0.21052 | -0.004 | -2.4767
-18 | -0.5047 | 0.20484 | -0.0058 | -2.4639
-17.5 | -0.4895 | 0.19913 | -0.0084 | -2.4582
-17 | -0.4749 | 0.19315 | -0.0111 | -2.4587
-16.5 | -0.4616 | 0.18638 | -0.0142 | -2.4767
-16 | -0.4563 | 0.17904 | -0.0193 | -2.5486
-15.5 | -0.439 | 0.17239 | -0.0198 | -2.5466
-15 | -0.4248 | 0.1669 | -0.0214 | -2.5452
-14.5 | -0.4122 | 0.16103 | -0.0234 | -2.5598
-14 | -0.4073 | 0.15345 | -0.0275 | -2.6543
-13.5 | -0.4052 | 0.14532 | -0.0306 | -2.7883
-13 | -0.3878 | 0.13998 | -0.0302 | -2.7704
-12.5 | -0.3766 | 0.13453 | -0.0312 | -2.7994
-12 | -0.3685 | 0.12847 | -0.0326 | -2.8684
-11.5 | -0.3765 | 0.11992 | -0.0377 | -3.1396
-11 | -0.3739 | 0.11266 | -0.038 | -3.3188
-10.5 | -0.3611 | 0.10852 | -0.0367 | -3.3275
-10 | -0.3585 | 0.10336 | -0.0365 | -3.4685
-9.5 | -0.3643 | 0.09773 | -0.0361 | -3.7276
-9 | -0.3962 | 0.09038 | -0.0369 | -4.3837
-8.5 | -0.5072 | 0.02524 | -0.0927 | -20.0951
-8 | -0.441 | 0.02267 | -0.0973 | -19.453
-7.5 | -0.3878 | 0.01967 | -0.0983 | -19.7153
-7 | -0.3189 | 0.01639 | -0.1023 | -19.457
-6.5 | -0.2557 | 0.01513 | -0.1041 | -16.9002
-6 | -0.189 | 0.01331 | -0.1066 | -14.1998
-5.5 | -0.1308 | 0.01242 | -0.1071 | -10.5314
-5 | -0.0685 | 0.01126 | -0.1084 | -6.0835
-4.5 | -0.014 | 0.01043 | -0.1079 | -1.3423
-4 | 0.0407 | 0.00979 | -0.1074 | 4.1573
-3.5 | 0.0954 | 0.00924 | -0.107 | 10.3247
-3 | 0.1503 | 0.00881 | -0.1065 | 17.0602
-2.5 | 0.2032 | 0.00842 | -0.1056 | 24.133
-2 | 0.2562 | 0.00811 | -0.1048 | 31.5906
-1.5 | 0.3093 | 0.00786 | -0.1041 | 39.3511
-1 | 0.361 | 0.00761 | -0.1031 | 47.4376
-0.5 | 0.4096 | 0.00708 | -0.1016 | 57.8531
0 | 0.4799 | 0.00607 | -0.1041 | 79.061
0.5 | 0.5554 | 0.00625 | -0.1083 | 88.864
1 | 0.6023 | 0.00649 | -0.1062 | 92.8043
1.5 | 0.6493 | 0.00676 | -0.1042 | 96.0503
2 | 0.6968 | 0.00704 | -0.1023 | 98.9773
2.5 | 0.7452 | 0.00733 | -0.1006 | 101.6644
3 | 0.7936 | 0.00765 | -0.0989 | 103.7386
3.5 | 0.8428 | 0.00795 | -0.0975 | 106.0126
4 | 0.8913 | 0.0083 | -0.0959 | 107.3855
4.5 | 0.9394 | 0.00863 | -0.0943 | 108.8528
5 | 0.9866 | 0.00901 | -0.0925 | 109.5006
5.5 | 1.0336 | 0.00941 | -0.0908 | 109.8406
6 | 1.0791 | 0.00989 | -0.0888 | 109.1102
6.5 | 1.1211 | 0.01056 | -0.0862 | 106.1648
7 | 1.1554 | 0.01176 | -0.0826 | 98.2483
7.5 | 1.1824 | 0.0135 | -0.0779 | 87.5852
8 | 1.2069 | 0.01528 | -0.0729 | 78.9856
8.5 | 1.2313 | 0.01671 | -0.0676 | 73.6864
9 | 1.2564 | 0.01805 | -0.0625 | 69.6066
9.5 | 1.2797 | 0.01952 | -0.0575 | 65.5584
10 | 1.2965 | 0.02141 | -0.052 | 60.5558
10.5 | 1.3198 | 0.02301 | -0.0479 | 57.3577
11 | 1.3263 | 0.02583 | -0.0423 | 51.3473
11.5 | 1.3443 | 0.02809 | -0.0385 | 47.8569
12 | 1.3585 | 0.03082 | -0.0351 | 44.0785
12.5 | 1.3551 | 0.03535 | -0.031 | 38.3338
13 | 1.3702 | 0.03854 | -0.0289 | 35.5527
13.5 | 1.3781 | 0.04263 | -0.0269 | 32.327
14 | 1.3844 | 0.04712 | -0.0254 | 29.3803
14.5 | 1.3866 | 0.05232 | -0.0244 | 26.5023
15 | 1.3857 | 0.05824 | -0.0234 | 23.7929
15.5 | 1.3872 | 0.06421 | -0.0237 | 21.6041
16 | 1.3853 | 0.07092 | -0.0247 | 19.5333
16.5 | 1.3803 | 0.07842 | -0.0264 | 17.6014
17 | 1.372 | 0.08677 | -0.0289 | 15.8119
17.5 | 1.3611 | 0.09595 | -0.0323 | 14.1855
18 | 1.3469 | 0.10603 | -0.0366 | 12.703
18.5 | 1.329 | 0.11722 | -0.0419 | 11.3377
19 | 1.3018 | 0.13083 | -0.0493 | 9.9503
19.5 | 1.2708 | 0.14635 | -0.0588 | 8.6833
20 | 1.2335 | 0.16497 | -0.0712 | 7.4771

## 27. Re 500k Mach 0.10 (1)
BIGFOIL.COM POLAR EXPORT
NACA4410
NACA4410 |  |  |  | Cl Max: | 1.448 | at alpha= | 10.5 | deg
JavaFoil+Calcfoil stall+Eppler ext transition |  |  |  | L/D Max: | 114.28 | at alpha= | 6 | deg
Re: | 500000 |  |  | Cd Min: | 0.008 | at alpha= | 0 | deg
Mach: | 0.1 |  |  | Cl=0 at alpha= | -4.322 | deg
|  |  |  | @ Cl=0.1, Cd= | 0.011251
|  |  |  | @ Cl=0.4, Cd= | 0.010549
|  |  |  | @ Cl=0.6, Cd= | 0.008658
alpha (deg) | Cl | Cd | Cm | Cl/Cd
-18.5 | -0.409 | 0.20775 | -0.034 | -1.968
-18 | -0.424 | 0.19342 | -0.034 | -2.194
-17.5 | -0.44 | 0.18555 | -0.034 | -2.369
-17 | -0.454 | 0.17279 | -0.034 | -2.628
-16.5 | -0.468 | 0.16211 | -0.034 | -2.887
-16 | -0.481 | 0.15227 | -0.034 | -3.157
-15.5 | -0.492 | 0.14286 | -0.034 | -3.445
-15 | -0.502 | 0.13485 | -0.034 | -3.723
-14.5 | -0.51 | 0.12584 | -0.035 | -4.051
-14 | -0.515 | 0.11811 | -0.036 | -4.363
-13.5 | -0.518 | 0.11041 | -0.036 | -4.693
-13 | -0.518 | 0.10238 | -0.036 | -5.061
-12.5 | -0.515 | 0.09601 | -0.037 | -5.361
-12 | -0.506 | 0.08989 | -0.037 | -5.634
-11.5 | -0.495 | 0.08406 | -0.038 | -5.885
-11 | -0.48 | 0.07843 | -0.039 | -6.114
-10.5 | -0.461 | 0.07335 | -0.04 | -6.283
-10 | -0.439 | 0.0685 | -0.041 | -6.404
-9.5 | -0.413 | 0.06413 | -0.043 | -6.442
-9 | -0.384 | 0.05979 | -0.044 | -6.429
-8.5 | -0.353 | 0.05579 | -0.046 | -6.319
-8 | -0.318 | 0.05195 | -0.048 | -6.121
-7.5 | -0.281 | 0.04795 | -0.052 | -5.866
-7 | -0.244 | 0.04264 | -0.059 | -5.711
-6.5 | -0.245 | 0.01076 | -0.096 | -22.781
-6 | -0.191 | 0.01206 | -0.097 | -15.877
-5.5 | -0.136 | 0.01164 | -0.097 | -11.654
-5 | -0.079 | 0.01209 | -0.097 | -6.513
-4.5 | -0.021 | 0.01177 | -0.098 | -1.76
-4 | 0.038 | 0.01143 | -0.098 | 3.328
-3.5 | 0.097 | 0.01126 | -0.098 | 8.643
-3 | 0.157 | 0.01107 | -0.099 | 14.172
-2.5 | 0.217 | 0.0109 | -0.099 | 19.88
-2 | 0.277 | 0.0107 | -0.099 | 25.847
-1.5 | 0.337 | 0.01066 | -0.099 | 31.589
-1 | 0.396 | 0.01052 | -0.1 | 37.685
-0.5 | 0.456 | 0.01096 | -0.1 | 41.57
0 | 0.515 | 0.008 | -0.1 | 64.4
0.5 | 0.574 | 0.00842 | -0.101 | 68.213
1 | 0.633 | 0.00896 | -0.101 | 70.701
1.5 | 0.692 | 0.00934 | -0.101 | 74.122
2 | 0.751 | 0.00905 | -0.101 | 83.052
2.5 | 0.81 | 0.00929 | -0.102 | 87.196
3 | 0.868 | 0.00956 | -0.102 | 90.882
3.5 | 0.926 | 0.00929 | -0.102 | 99.719
4 | 0.983 | 0.00961 | -0.102 | 102.243
4.5 | 1.038 | 0.01001 | -0.103 | 103.697
5 | 1.092 | 0.00986 | -0.103 | 110.747
5.5 | 1.145 | 0.01037 | -0.103 | 110.411
6 | 1.195 | 0.01046 | -0.103 | 114.28
6.5 | 1.238 | 0.01628 | -0.103 | 76.035
7 | 1.282 | 0.01721 | -0.103 | 74.481
7.5 | 1.321 | 0.0181 | -0.104 | 72.993
8 | 1.356 | 0.01904 | -0.104 | 71.236
8.5 | 1.387 | 0.02008 | -0.104 | 69.055
9 | 1.412 | 0.02117 | -0.104 | 66.682
9.5 | 1.431 | 0.0224 | -0.104 | 63.904
10 | 1.444 | 0.0238 | -0.103 | 60.689
10.5 | 1.448 | 0.02531 | -0.103 | 57.22
11 | 1.444 | 0.02714 | -0.103 | 53.193
11.5 | 1.43 | 0.02942 | -0.102 | 48.585
12 | 1.376 | 0.03646 | -0.098 | 37.751
12.5 | 1.183 | 0.08848 | -0.056 | 13.365
13 | 1.16 | 0.09598 | -0.049 | 12.089
13.5 | 1.139 | 0.10278 | -0.048 | 11.08
14 | 1.113 | 0.11014 | -0.046 | 10.107
14.5 | 1.085 | 0.11719 | -0.044 | 9.255
15 | 1.054 | 0.12508 | -0.042 | 8.423
15.5 | 1.02 | 0.13323 | -0.041 | 7.658

## 28. Re 500k Mach 0.10 (2)
BIGFOIL.COM POLAR EXPORT
NACA4410
NACA4410 |  |  |  | Cl Max: | 1.3778 | at alpha= | 14 | deg
XFOIL ncrit=9 |  |  |  | L/D Max: | 109.546 | at alpha= | 5.5 | deg
Re: | 500000 |  |  | Cd Min: | 0.23103 | at alpha= | -20 | deg
Mach: | 0.1 |  |  | Cl=0 at alpha= | -4.3761 | deg
|  |  |  | @ Cl=0.1, Cd= | 0.0092515
|  |  |  | @ Cl=0.4, Cd= | 0.007278
|  |  |  | @ Cl=0.6, Cd= | 0.0064861
alpha (deg) | Cl | Cd | Cm | Cl/Cd
-20 | -0.5656 | 0.23103 | 0.0073 | -2.4482
-19.5 | -0.5498 | 0.22485 | 0.0039 | -2.4452
-19 | -0.5353 | 0.21797 | -0.0004 | -2.4558
-18.5 | -0.5219 | 0.21109 | -0.0039 | -2.4724
-18 | -0.5051 | 0.2054 | -0.0058 | -2.4591
-17.5 | -0.4898 | 0.19965 | -0.0085 | -2.4533
-17 | -0.475 | 0.19363 | -0.0112 | -2.4531
-16.5 | -0.4617 | 0.18677 | -0.0144 | -2.472
-16 | -0.456 | 0.17954 | -0.0194 | -2.5398
-15.5 | -0.4384 | 0.1729 | -0.0198 | -2.5356
-15 | -0.4242 | 0.16736 | -0.0215 | -2.5347
-14.5 | -0.4115 | 0.16144 | -0.0236 | -2.5489
-14 | -0.4068 | 0.15388 | -0.0277 | -2.6436
-13.5 | -0.4036 | 0.14585 | -0.0306 | -2.7672
-13 | -0.3863 | 0.14049 | -0.0303 | -2.7497
-12.5 | -0.3751 | 0.13499 | -0.0313 | -2.7787
-12 | -0.3669 | 0.1289 | -0.0328 | -2.8464
-11.5 | -0.3748 | 0.12046 | -0.0378 | -3.1114
-11 | -0.3711 | 0.11333 | -0.0379 | -3.2745
-10.5 | -0.3585 | 0.1091 | -0.0366 | -3.286
-10 | -0.3559 | 0.10391 | -0.0364 | -3.4251
-9.5 | -0.3618 | 0.09822 | -0.0361 | -3.6836
-9 | -0.3924 | 0.09098 | -0.037 | -4.313
-8.5 | -0.5038 | 0.02782 | -0.093 | -18.1093
-8 | -0.3654 | 0.07218 | -0.0547 | -5.0623
-7.5 | -0.3195 | 0.06212 | -0.0711 | -5.1433
-7 | -0.3195 | 0.0168 | -0.1034 | -19.0179
-6.5 | -0.2569 | 0.01535 | -0.1051 | -16.7362
-6 | -0.1893 | 0.0135 | -0.1076 | -14.0222
-5.5 | -0.1316 | 0.01251 | -0.1079 | -10.5196
-5 | -0.071 | 0.01135 | -0.1088 | -6.2555
-4.5 | -0.0136 | 0.0105 | -0.1087 | -1.2952
-4 | 0.0413 | 0.00986 | -0.1082 | 4.1886
-3.5 | 0.0961 | 0.00928 | -0.1076 | 10.3556
-3 | 0.1509 | 0.00888 | -0.107 | 16.9932
-2.5 | 0.2038 | 0.00846 | -0.1061 | 24.0898
-2 | 0.2575 | 0.00814 | -0.1053 | 31.6339
-1.5 | 0.3105 | 0.00789 | -0.1045 | 39.3536
-1 | 0.3628 | 0.00765 | -0.1035 | 47.4248
-0.5 | 0.4118 | 0.00716 | -0.1021 | 57.514
0 | 0.4756 | 0.0061 | -0.1031 | 77.9672
0.5 | 0.5577 | 0.00628 | -0.1087 | 88.8057
1 | 0.6049 | 0.00651 | -0.1065 | 92.9186
1.5 | 0.6522 | 0.00678 | -0.1045 | 96.1947
2 | 0.6999 | 0.00708 | -0.1026 | 98.8559
2.5 | 0.7485 | 0.00737 | -0.1008 | 101.5604
3 | 0.7975 | 0.00768 | -0.0992 | 103.8411
3.5 | 0.8468 | 0.008 | -0.0977 | 105.85
4 | 0.8957 | 0.00835 | -0.0961 | 107.2695
4.5 | 0.9439 | 0.00869 | -0.0944 | 108.6191
5 | 0.9914 | 0.00907 | -0.0926 | 109.3054
5.5 | 1.0385 | 0.00948 | -0.0908 | 109.5464
6 | 1.0842 | 0.00996 | -0.0887 | 108.8554
7 | 1.1591 | 0.01194 | -0.082 | 97.0771
7.5 | 1.1852 | 0.01373 | -0.0771 | 86.3219
8 | 1.2087 | 0.01551 | -0.0718 | 77.9304
8.5 | 1.233 | 0.01691 | -0.0664 | 72.9154
9 | 1.2573 | 0.01832 | -0.0612 | 68.6299
9.5 | 1.2806 | 0.01982 | -0.0562 | 64.6115
10 | 1.2971 | 0.02178 | -0.0506 | 59.5546
10.5 | 1.3188 | 0.02354 | -0.0463 | 56.0238
11 | 1.3253 | 0.02646 | -0.0408 | 50.0869
11.5 | 1.3415 | 0.02897 | -0.037 | 46.3065
12 | 1.3542 | 0.03194 | -0.0336 | 42.3982
12.5 | 1.352 | 0.03655 | -0.0299 | 36.9904
13 | 1.3652 | 0.04006 | -0.0278 | 34.0789
13.5 | 1.3724 | 0.04439 | -0.0259 | 30.9169
14 | 1.3778 | 0.04914 | -0.0246 | 28.0383
14.5 | 1.3778 | 0.05476 | -0.0236 | 25.1607
15 | 1.3772 | 0.06088 | -0.0231 | 22.6216
15.5 | 1.3763 | 0.06738 | -0.0237 | 20.4259
16 | 1.3716 | 0.07475 | -0.0251 | 18.3492
16.5 | 1.3634 | 0.083 | -0.0273 | 16.4265
17 | 1.3514 | 0.0923 | -0.0306 | 14.6414
17.5 | 1.3359 | 0.10264 | -0.0349 | 13.0154
18 | 1.3168 | 0.11417 | -0.0404 | 11.5337
18.5 | 1.2951 | 0.12675 | -0.0472 | 10.2178
19 | 1.2671 | 0.14146 | -0.056 | 8.9573

## 29. Re 500k Mach 0.25 (1)
BIGFOIL.COM POLAR EXPORT
NACA4410
NACA4410 |  |  |  | Cl Max: | 1.42 | at alpha= | 9.5 | deg
JavaFoil+Calcfoil stall+Eppler ext transition |  |  |  | L/D Max: | 118.306 | at alpha= | 6 | deg
Re: | 500000 |  |  | Cd Min: | 0.00826 | at alpha= | 0 | deg
Mach: | 0.25 |  |  | Cl=0 at alpha= | -4.325 | deg
|  |  |  | @ Cl=0.1, Cd= | 0.01146
|  |  |  | @ Cl=0.4, Cd= | 0.010324
|  |  |  | @ Cl=0.6, Cd= | 0.0087434
alpha (deg) | Cl | Cd | Cm | Cl/Cd
-16.5 | -0.069 | 0.18217 | -0.039 | -0.381
-16 | -0.174 | 0.18674 | -0.038 | -0.931
-15.5 | -0.228 | 0.17093 | -0.038 | -1.332
-15 | -0.272 | 0.16033 | -0.037 | -1.698
-14.5 | -0.311 | 0.14888 | -0.037 | -2.091
-14 | -0.346 | 0.13835 | -0.036 | -2.498
-13.5 | -0.375 | 0.12925 | -0.036 | -2.903
-13 | -0.4 | 0.11868 | -0.035 | -3.368
-12.5 | -0.419 | 0.10894 | -0.035 | -3.845
-12 | -0.43 | 0.1003 | -0.035 | -4.284
-11.5 | -0.435 | 0.09209 | -0.036 | -4.722
-11 | -0.434 | 0.08468 | -0.037 | -5.129
-10.5 | -0.428 | 0.07868 | -0.038 | -5.439
-10 | -0.416 | 0.07259 | -0.04 | -5.731
-9.5 | -0.399 | 0.0672 | -0.041 | -5.931
-9 | -0.376 | 0.06232 | -0.042 | -6.033
-8.5 | -0.349 | 0.058 | -0.044 | -6.012
-8 | -0.317 | 0.05392 | -0.046 | -5.881
-7.5 | -0.282 | 0.05007 | -0.048 | -5.632
-7 | -0.244 | 0.04597 | -0.053 | -5.312
-6.5 | -0.205 | 0.04023 | -0.062 | -5.087
-6 | -0.195 | 0.01109 | -0.099 | -17.598
-5.5 | -0.139 | 0.01169 | -0.1 | -11.859
-5 | -0.081 | 0.01159 | -0.1 | -6.955
-4.5 | -0.021 | 0.01202 | -0.1 | -1.766
-4 | 0.039 | 0.01169 | -0.101 | 3.34
-3.5 | 0.1 | 0.01146 | -0.101 | 8.714
-3 | 0.161 | 0.01132 | -0.101 | 14.233
-2.5 | 0.223 | 0.01111 | -0.102 | 20.041
-2 | 0.284 | 0.01095 | -0.102 | 25.943
-1.5 | 0.346 | 0.01043 | -0.102 | 33.154
-1 | 0.407 | 0.01031 | -0.103 | 39.495
-0.5 | 0.468 | 0.01026 | -0.103 | 45.653
0 | 0.529 | 0.00826 | -0.103 | 64.013
0.5 | 0.59 | 0.00875 | -0.103 | 67.384
1 | 0.651 | 0.00871 | -0.104 | 74.701
1.5 | 0.711 | 0.00899 | -0.104 | 79.072
2 | 0.772 | 0.00928 | -0.104 | 83.165
2.5 | 0.832 | 0.00953 | -0.104 | 87.286
3 | 0.892 | 0.00924 | -0.105 | 96.522
3.5 | 0.951 | 0.00955 | -0.105 | 99.599
4 | 1.009 | 0.00937 | -0.105 | 107.615
4.5 | 1.065 | 0.00976 | -0.106 | 109.172
5 | 1.12 | 0.0097 | -0.106 | 115.534
5.5 | 1.173 | 0.01023 | -0.106 | 114.642
6 | 1.223 | 0.01034 | -0.106 | 118.306
6.5 | 1.265 | 0.0171 | -0.106 | 73.954
7 | 1.307 | 0.01808 | -0.106 | 72.281
7.5 | 1.343 | 0.0191 | -0.106 | 70.314
8 | 1.373 | 0.0202 | -0.106 | 67.961
8.5 | 1.396 | 0.02141 | -0.106 | 65.227
9 | 1.412 | 0.02278 | -0.106 | 61.985
9.5 | 1.42 | 0.02428 | -0.106 | 58.488
10 | 1.417 | 0.02602 | -0.106 | 54.459
10.5 | 1.398 | 0.02822 | -0.105 | 49.547
11 | 1.16 | 0.07507 | -0.061 | 15.448
11.5 | 1.126 | 0.08324 | -0.05 | 13.526
12 | 1.091 | 0.09022 | -0.046 | 12.098
12.5 | 1.049 | 0.0978 | -0.043 | 10.731
13 | 1 | 0.10643 | -0.042 | 9.399
13.5 | 0.944 | 0.1152 | -0.039 | 8.191
14 | 0.881 | 0.12579 | -0.038 | 7.001
14.5 | 0.812 | 0.13644 | -0.036 | 5.95

## 30. Re 500k Mach 0.25 (2)
BIGFOIL.COM POLAR EXPORT
NACA4410
NACA4410 |  |  |  | Cl Max: | 1.3391 | at alpha= | 13.5 | deg
XFOIL ncrit=9 |  |  |  | L/D Max: | 108.866 | at alpha= | 5.5 | deg
Re: | 500000 |  |  | Cd Min: | 0.2346 | at alpha= | -20 | deg
Mach: | 0.25 |  |  | Cl=0 at alpha= | -4.3485 | deg
|  |  |  | @ Cl=0.1, Cd= | 0.0095441
|  |  |  | @ Cl=0.4, Cd= | 0.0076655
|  |  |  | @ Cl=0.6, Cd= | 0.0065996
alpha (deg) | Cl | Cd | Cm | Cl/Cd
-20 | -0.5725 | 0.2346 | 0.0077 | -2.4403
-19.5 | -0.5557 | 0.22805 | 0.0041 | -2.4367
-19 | -0.5405 | 0.22119 | -0.0004 | -2.4436
-18.5 | -0.525 | 0.21429 | -0.0034 | -2.45
-18 | -0.5081 | 0.20851 | -0.0058 | -2.4368
-17.5 | -0.492 | 0.20253 | -0.0086 | -2.4293
-17 | -0.4764 | 0.19626 | -0.0115 | -2.4274
-16.5 | -0.4631 | 0.18912 | -0.0153 | -2.4487
-16 | -0.4553 | 0.18228 | -0.0199 | -2.4978
-15.5 | -0.436 | 0.17561 | -0.0201 | -2.4828
-15 | -0.4214 | 0.16982 | -0.0221 | -2.4815
-14.5 | -0.4082 | 0.16362 | -0.0243 | -2.4948
-14 | -0.4039 | 0.15624 | -0.0288 | -2.5851
-13.5 | -0.3943 | 0.14863 | -0.0305 | -2.6529
-13 | -0.3789 | 0.14314 | -0.0307 | -2.6471
-12.5 | -0.3676 | 0.13741 | -0.0319 | -2.6752
-12 | -0.3597 | 0.13105 | -0.0335 | -2.7448
-11.5 | -0.3666 | 0.12319 | -0.0383 | -2.9759
-11 | -0.3564 | 0.1167 | -0.0373 | -3.054
-10.5 | -0.3462 | 0.11201 | -0.0366 | -3.0908
-10 | -0.3438 | 0.1066 | -0.0365 | -3.2251
-9.5 | -0.3578 | 0.0999 | -0.038 | -3.5816
-9 | -0.3758 | 0.09402 | -0.0373 | -3.997
-8.5 | -0.3722 | 0.08497 | -0.0421 | -4.3804
-7.5 | -0.3546 | 0.03708 | -0.0984 | -9.5631
-7 | -0.3188 | 0.02058 | -0.1094 | -15.4908
-6.5 | -0.2619 | 0.01684 | -0.1105 | -15.5523
-6 | -0.1898 | 0.01504 | -0.1133 | -12.6197
-5.5 | -0.1347 | 0.01312 | -0.1126 | -10.2668
-5 | -0.076 | 0.01198 | -0.1123 | -6.3439
-4.5 | -0.0173 | 0.01103 | -0.112 | -1.5684
-4 | 0.0398 | 0.0102 | -0.1114 | 3.902
-3.5 | 0.0964 | 0.00958 | -0.1106 | 10.0626
-3 | 0.1525 | 0.00902 | -0.1097 | 16.9069
-2.5 | 0.209 | 0.00862 | -0.109 | 24.2459
-2 | 0.2633 | 0.0083 | -0.108 | 31.7229
-1.5 | 0.3182 | 0.00806 | -0.107 | 39.4789
-1 | 0.3717 | 0.00784 | -0.1059 | 47.4107
-0.5 | 0.4236 | 0.00752 | -0.1045 | 56.3298
0 | 0.4634 | 0.00652 | -0.1005 | 71.0736
0.5 | 0.5703 | 0.00644 | -0.1106 | 88.5559
1 | 0.6187 | 0.0067 | -0.1083 | 92.3433
1.5 | 0.6675 | 0.00698 | -0.1061 | 95.6304
2 | 0.7167 | 0.00729 | -0.1041 | 98.3128
2.5 | 0.7671 | 0.00759 | -0.1023 | 101.0672
3 | 0.8176 | 0.00793 | -0.1005 | 103.1021
3.5 | 0.8689 | 0.00824 | -0.0989 | 105.449
4 | 0.9195 | 0.00859 | -0.0971 | 107.0431
4.5 | 0.9691 | 0.00895 | -0.0951 | 108.2793
5 | 1.0178 | 0.00935 | -0.093 | 108.8556
5.5 | 1.0658 | 0.00979 | -0.0907 | 108.8662
6 | 1.1116 | 0.01033 | -0.088 | 107.6089
6.5 | 1.1501 | 0.01128 | -0.0842 | 101.9592
7 | 1.1776 | 0.01292 | -0.0788 | 91.1455
7.5 | 1.1969 | 0.01489 | -0.0722 | 80.3828
8 | 1.2171 | 0.01658 | -0.0656 | 73.4077
8.5 | 1.2392 | 0.01824 | -0.0596 | 67.9386
9 | 1.2603 | 0.02001 | -0.0539 | 62.9835
9.5 | 1.2797 | 0.02198 | -0.0484 | 58.2211
10 | 1.2948 | 0.02439 | -0.0431 | 53.0873
10.5 | 1.3073 | 0.02721 | -0.0383 | 48.0448
11 | 1.3135 | 0.03084 | -0.0337 | 42.5908
11.5 | 1.3235 | 0.03453 | -0.0303 | 38.329
12 | 1.3289 | 0.03894 | -0.0275 | 34.1269
12.5 | 1.33 | 0.04412 | -0.025 | 30.1451
13 | 1.3367 | 0.04911 | -0.0234 | 27.2185
13.5 | 1.3391 | 0.05486 | -0.0224 | 24.4094
14 | 1.338 | 0.06135 | -0.0223 | 21.8093
14.5 | 1.3289 | 0.06917 | -0.0228 | 19.2121
15 | 1.3134 | 0.07859 | -0.025 | 16.712
15.5 | 1.2943 | 0.08927 | -0.0288 | 14.4987
16 | 1.2691 | 0.10172 | -0.0344 | 12.4764
16.5 | 1.2395 | 0.11585 | -0.0418 | 10.6992
17 | 1.2076 | 0.13154 | -0.0511 | 9.1805
17.5 | 1.1685 | 0.15029 | -0.063 | 7.775
18 | 1.1188 | 0.17403 | -0.0783 | 6.4288
18.5 | 1.032 | 0.21984 | -0.1021 | 4.6943

## 31. Re 500k Mach 0.50 (1)
BIGFOIL.COM POLAR EXPORT
NACA4410
NACA4410 |  |  |  | Cl Max: | 1.358 | at alpha= | 7 | deg
JavaFoil+Calcfoil stall+Eppler ext transition |  |  |  | L/D Max: | 116.625 | at alpha= | 4 | deg
Re: | 500000 |  |  | Cd Min: | 0.00879 | at alpha= | 1.5 | deg
Mach: | 0.5 |  |  | Cl=0 at alpha= | -4.3258 | deg
|  |  |  | @ Cl=0.1, Cd= | 0.011392
|  |  |  | @ Cl=0.4, Cd= | 0.010954
|  |  |  | @ Cl=0.6, Cd= | 0.010531
alpha (deg) | Cl | Cd | Cm | Cl/Cd
-20 | -0.84 | 0.22619 | -0.058 | -3.715
-19.5 | -0.813 | 0.2244 | -0.057 | -3.623
-19 | -0.787 | 0.21931 | -0.057 | -3.588
-18.5 | -0.761 | 0.21462 | -0.057 | -3.545
-18 | -0.734 | 0.20493 | -0.057 | -3.582
-17.5 | -0.707 | 0.20143 | -0.056 | -3.512
-17 | -0.681 | 0.19693 | -0.057 | -3.459
-16.5 | -0.654 | 0.18918 | -0.056 | -3.458
-16 | -0.628 | 0.17966 | -0.055 | -3.493
-15.5 | -0.601 | 0.18245 | -0.056 | -3.295
-15 | -0.574 | 0.17222 | -0.054 | -3.333
-14.5 | -0.548 | 0.1646 | -0.054 | -3.327
-14 | -0.521 | 0.16076 | -0.055 | -3.241
-13.5 | -0.494 | 0.15686 | -0.053 | -3.148
-13 | -0.467 | 0.14749 | -0.053 | -3.168
-12.5 | -0.44 | 0.14406 | -0.051 | -3.054
-12 | -0.413 | 0.14138 | -0.052 | -2.924
-11.5 | -0.387 | 0.1385 | -0.052 | -2.792
-11 | -0.36 | 0.12749 | -0.05 | -2.82
-10.5 | -0.333 | 0.12484 | -0.051 | -2.666
-10 | -0.306 | 0.11865 | -0.049 | -2.577
-9.5 | -0.279 | 0.11642 | -0.049 | -2.396
-9 | -0.252 | 0.10673 | -0.047 | -2.36
-8.5 | -0.225 | 0.09488 | -0.045 | -2.37
-8 | -0.198 | 0.06642 | -0.045 | -2.982
-7.5 | -0.171 | 0.06642 | -0.043 | -2.575
-7 | -0.144 | 0.06065 | -0.042 | -2.376
-6.5 | -0.193 | 0.05165 | -0.044 | -3.737
-6 | -0.162 | 0.04599 | -0.048 | -3.516
-5.5 | -0.119 | 0.04195 | -0.056 | -2.843
-5 | -0.072 | 0.03425 | -0.075 | -2.113
-4.5 | -0.023 | 0.0122 | -0.112 | -1.911
-4 | 0.043 | 0.01166 | -0.113 | 3.702
-3.5 | 0.111 | 0.01134 | -0.113 | 9.777
-3 | 0.179 | 0.01185 | -0.113 | 15.137
-2.5 | 0.248 | 0.01169 | -0.114 | 21.231
-2 | 0.317 | 0.01152 | -0.114 | 27.546
-1.5 | 0.386 | 0.01096 | -0.114 | 35.244
-1 | 0.455 | 0.01093 | -0.115 | 41.606
-0.5 | 0.523 | 0.01116 | -0.115 | 46.861
0 | 0.591 | 0.0108 | -0.115 | 54.707
0.5 | 0.658 | 0.0088 | -0.115 | 74.772
1 | 0.726 | 0.00912 | -0.116 | 79.59
1.5 | 0.793 | 0.00879 | -0.116 | 90.241
2 | 0.861 | 0.00908 | -0.116 | 94.789
2.5 | 0.927 | 0.00938 | -0.117 | 98.885
3 | 0.994 | 0.0092 | -0.117 | 107.987
3.5 | 1.058 | 0.0091 | -0.117 | 116.274
4 | 1.121 | 0.00961 | -0.117 | 116.625
4.5 | 1.181 | 0.01131 | -0.118 | 104.418
5 | 1.237 | 0.01204 | -0.118 | 102.746
5.5 | 1.288 | 0.01302 | -0.118 | 98.919
6 | 1.321 | 0.0199 | -0.117 | 66.404
6.5 | 1.349 | 0.02152 | -0.117 | 62.685
7 | 1.358 | 0.02339 | -0.117 | 58.07
7.5 | 1.325 | 0.02573 | -0.117 | 51.501
8 | 0.985 | 0.06051 | -0.044 | 16.277
8.5 | 0.686 | 0.07344 | -0.042 | 9.345
9 | 0.713 | 0.08464 | -0.045 | 8.424
9.5 | 0.74 | 0.08823 | -0.048 | 8.383
10 | 0.766 | 0.11477 | -0.05 | 6.677
10.5 | 0.793 | 0.12243 | -0.053 | 6.478
11 | 0.82 | 0.13408 | -0.055 | 6.115
11.5 | 0.846 | 0.13728 | -0.055 | 6.162
12 | 0.873 | 0.13802 | -0.058 | 6.324

## 32. Re 500k Mach 0.50 (2)
BIGFOIL.COM POLAR EXPORT
NACA4410
NACA4410 |  |  |  | Cl Max: | 1.2559 | at alpha= | 9.5 | deg
XFOIL ncrit=9 |  |  |  | L/D Max: | 105.318 | at alpha= | 5 | deg
Re: | 500000 |  |  | Cd Min: | 0.253 | at alpha= | -20 | deg
Mach: | 0.5 |  |  | Cl=0 at alpha= | -4.3035 | deg
|  |  |  | @ Cl=0.1, Cd= | 0.01079
|  |  |  | @ Cl=0.4, Cd= | 0.0086434
|  |  |  | @ Cl=0.6, Cd= | 0.0073164
alpha (deg) | Cl | Cd | Cm | Cl/Cd
-20 | -0.6107 | 0.253 | 0.01 | -2.4138
-19.5 | -0.5907 | 0.24516 | 0.0048 | -2.4094
-18.5 | -0.5502 | 0.23037 | -0.0021 | -2.3883
-18 | -0.5302 | 0.22338 | -0.0057 | -2.3735
-17.5 | -0.5106 | 0.21618 | -0.0092 | -2.3619
-17 | -0.4919 | 0.2086 | -0.0134 | -2.3581
-16.5 | -0.4765 | 0.20154 | -0.018 | -2.3643
-16 | -0.4559 | 0.19381 | -0.0196 | -2.3523
-15.5 | -0.4373 | 0.18724 | -0.022 | -2.3355
-15 | -0.4201 | 0.1804 | -0.0246 | -2.3287
-14.5 | -0.4087 | 0.1733 | -0.0293 | -2.3583
-14 | -0.3933 | 0.16574 | -0.0313 | -2.373
-13.5 | -0.3755 | 0.15925 | -0.0319 | -2.3579
-13 | -0.3612 | 0.15297 | -0.0334 | -2.3612
-12.5 | -0.3491 | 0.14634 | -0.0352 | -2.3855
-12 | -0.348 | 0.13969 | -0.0392 | -2.4912
-11.5 | -0.333 | 0.13268 | -0.0383 | -2.5098
-11 | -0.322 | 0.12724 | -0.038 | -2.5307
-10.5 | -0.3161 | 0.12151 | -0.038 | -2.6014
-10 | -0.325 | 0.11565 | -0.0399 | -2.8102
-9.5 | -0.3312 | 0.11001 | -0.0393 | -3.0106
-9 | -0.3221 | 0.10346 | -0.0383 | -3.1133
-8.5 | -0.2848 | 0.09576 | -0.0454 | -2.9741
-8 | -0.2561 | 0.08612 | -0.0593 | -2.9738
-7.5 | -0.2263 | 0.07604 | -0.0716 | -2.9761
-7 | -0.1975 | 0.06576 | -0.0803 | -3.0033
-6.5 | -0.1701 | 0.05415 | -0.0976 | -3.1413
-6 | -0.1399 | 0.03923 | -0.1199 | -3.5661
-5.5 | -0.1273 | 0.02265 | -0.1317 | -5.6203
-5 | -0.0834 | 0.01647 | -0.1312 | -5.0638
-4.5 | -0.0237 | 0.01385 | -0.1291 | -1.7112
-4 | 0.0366 | 0.012 | -0.1268 | 3.05
-3.5 | 0.1 | 0.01079 | -0.1248 | 9.2678
-3 | 0.163 | 0.01001 | -0.1229 | 16.2837
-2.5 | 0.2258 | 0.00946 | -0.1211 | 23.8689
-2 | 0.2872 | 0.00907 | -0.1193 | 31.6648
-1.5 | 0.3479 | 0.0088 | -0.1175 | 39.5341
-1 | 0.4078 | 0.00862 | -0.1157 | 47.3086
-0.5 | 0.4668 | 0.00851 | -0.1138 | 54.8531
0 | 0.5242 | 0.00831 | -0.1118 | 63.0806
0.5 | 0.5661 | 0.00724 | -0.1063 | 78.1906
1 | 0.677 | 0.00749 | -0.1153 | 90.3872
1.5 | 0.7327 | 0.00782 | -0.1127 | 93.6957
2 | 0.7895 | 0.00817 | -0.1102 | 96.634
2.5 | 0.8474 | 0.00852 | -0.1079 | 99.4601
3 | 0.9055 | 0.0089 | -0.1054 | 101.7416
3.5 | 0.9633 | 0.00931 | -0.1028 | 103.4694
4 | 1.0203 | 0.00974 | -0.0999 | 104.7536
4.5 | 1.0732 | 0.0102 | -0.096 | 105.2157
5 | 1.1248 | 0.01068 | -0.0917 | 105.3184
5.5 | 1.171 | 0.0113 | -0.0863 | 103.6283
6 | 1.2013 | 0.01238 | -0.0783 | 97.0355
6.5 | 1.2138 | 0.01445 | -0.0686 | 84
7 | 1.2178 | 0.0173 | -0.059 | 70.3931
7.5 | 1.2305 | 0.02009 | -0.0512 | 61.2494
8 | 1.2424 | 0.02331 | -0.0444 | 53.299
8.5 | 1.2518 | 0.02719 | -0.0386 | 46.039
9 | 1.2535 | 0.03215 | -0.0338 | 38.9891
9.5 | 1.2559 | 0.03762 | -0.0303 | 33.3838
10 | 1.2538 | 0.04386 | -0.0274 | 28.5864
10.5 | 1.2538 | 0.05037 | -0.0251 | 24.8918
11 | 1.2489 | 0.05792 | -0.0244 | 21.5625
11.5 | 1.2341 | 0.06712 | -0.0255 | 18.3865
12 | 1.2128 | 0.07797 | -0.0284 | 15.5547
12.5 | 1.1845 | 0.09063 | -0.0338 | 13.0696
13 | 1.153 | 0.10485 | -0.0413 | 10.9967
13.5 | 1.121 | 0.12037 | -0.0505 | 9.313
14 | 1.0885 | 0.13743 | -0.0613 | 7.9204
14.5 | 1.0571 | 0.15612 | -0.073 | 6.7711

## 33. Re 750k Mach 0.00 (1)
BIGFOIL.COM POLAR EXPORT
NACA4410
NACA4410 |  |  |  | Cl Max: | 1.459 | at alpha= | 11 | deg
JavaFoil+Calcfoil stall+Eppler ext transition |  |  |  | L/D Max: | 121.219 | at alpha= | 6 | deg
Re: | 750000 |  |  | Cd Min: | 0.00738 | at alpha= | -0.5 | deg
Mach: | 0 |  |  | Cl=0 at alpha= | -4.322 | deg
|  |  |  | @ Cl=0.1, Cd= | 0.010311
|  |  |  | @ Cl=0.4, Cd= | 0.0094191
|  |  |  | @ Cl=0.6, Cd= | 0.0080917
alpha (deg) | Cl | Cd | Cm | Cl/Cd
-19 | -0.44 | 0.19511 | -0.036 | -2.253
-18.5 | -0.453 | 0.18616 | -0.036 | -2.433
-18 | -0.466 | 0.17766 | -0.036 | -2.624
-17.5 | -0.479 | 0.16791 | -0.036 | -2.851
-17 | -0.491 | 0.15922 | -0.036 | -3.081
-16.5 | -0.502 | 0.14878 | -0.036 | -3.372
-16 | -0.512 | 0.14003 | -0.036 | -3.654
-15.5 | -0.52 | 0.13212 | -0.036 | -3.937
-15 | -0.527 | 0.12536 | -0.037 | -4.205
-14.5 | -0.532 | 0.11737 | -0.037 | -4.532
-14 | -0.535 | 0.11008 | -0.038 | -4.857
-13.5 | -0.535 | 0.10312 | -0.038 | -5.185
-13 | -0.532 | 0.09697 | -0.039 | -5.486
-12.5 | -0.526 | 0.09065 | -0.04 | -5.806
-12 | -0.516 | 0.08502 | -0.041 | -6.068
-11.5 | -0.502 | 0.07956 | -0.042 | -6.315
-11 | -0.486 | 0.07466 | -0.043 | -6.505
-10.5 | -0.465 | 0.07003 | -0.044 | -6.645
-10 | -0.442 | 0.06526 | -0.046 | -6.777
-9.5 | -0.416 | 0.06091 | -0.047 | -6.83
-9 | -0.387 | 0.05653 | -0.05 | -6.844
-8.5 | -0.355 | 0.05211 | -0.053 | -6.816
-8 | -0.322 | 0.04695 | -0.058 | -6.852
-7.5 | -0.29 | 0.03804 | -0.067 | -7.617
-7 | -0.297 | 0.0108 | -0.096 | -27.483
-6.5 | -0.245 | 0.01133 | -0.096 | -21.599
-6 | -0.191 | 0.01093 | -0.096 | -17.448
-5.5 | -0.135 | 0.01136 | -0.097 | -11.901
-5 | -0.078 | 0.011 | -0.097 | -7.127
-4.5 | -0.021 | 0.01073 | -0.097 | -1.92
-4 | 0.038 | 0.01048 | -0.097 | 3.612
-3.5 | 0.097 | 0.01032 | -0.098 | 9.388
-3 | 0.156 | 0.01015 | -0.098 | 15.385
-2.5 | 0.216 | 0.00999 | -0.098 | 21.586
-2 | 0.275 | 0.00981 | -0.099 | 28.074
-1.5 | 0.335 | 0.00976 | -0.099 | 34.326
-1 | 0.394 | 0.00965 | -0.099 | 40.878
-0.5 | 0.453 | 0.00738 | -0.1 | 61.43
0 | 0.512 | 0.00777 | -0.1 | 65.984
0.5 | 0.571 | 0.00819 | -0.1 | 69.757
1 | 0.63 | 0.00799 | -0.1 | 78.86
1.5 | 0.689 | 0.00831 | -0.101 | 82.957
2 | 0.748 | 0.00855 | -0.101 | 87.463
2.5 | 0.806 | 0.00881 | -0.101 | 91.465
3 | 0.864 | 0.00848 | -0.102 | 101.93
3.5 | 0.922 | 0.00875 | -0.102 | 105.344
4 | 0.978 | 0.00908 | -0.102 | 107.774
4.5 | 1.034 | 0.00949 | -0.102 | 108.933
5 | 1.088 | 0.00933 | -0.103 | 116.575
5.5 | 1.14 | 0.00984 | -0.103 | 115.879
6 | 1.19 | 0.00982 | -0.103 | 121.219
6.5 | 1.235 | 0.01486 | -0.103 | 83.063
7 | 1.279 | 0.01571 | -0.103 | 81.398
7.5 | 1.319 | 0.01652 | -0.103 | 79.848
8 | 1.355 | 0.01738 | -0.103 | 77.974
8.5 | 1.387 | 0.01828 | -0.103 | 75.848
9 | 1.414 | 0.01926 | -0.103 | 73.414
9.5 | 1.436 | 0.02035 | -0.103 | 70.549
10 | 1.451 | 0.02154 | -0.103 | 67.372
10.5 | 1.458 | 0.02283 | -0.103 | 63.896
11 | 1.459 | 0.0243 | -0.103 | 60.04
11.5 | 1.453 | 0.02599 | -0.103 | 55.897
12 | 1.438 | 0.02805 | -0.102 | 51.276
12.5 | 1.415 | 0.03095 | -0.101 | 45.711
13 | 1.376 | 0.0359 | -0.099 | 38.329
13.5 | 1.268 | 0.05995 | -0.089 | 21.145
14 | 1.149 | 0.10146 | -0.059 | 11.326
14.5 | 1.122 | 0.10938 | -0.055 | 10.256
15 | 1.093 | 0.1172 | -0.052 | 9.327
15.5 | 1.063 | 0.12511 | -0.05 | 8.499
16 | 1.032 | 0.13277 | -0.047 | 7.772

## 34. Re 750k Mach 0.00 (2)
BIGFOIL.COM POLAR EXPORT
NACA4410
NACA4410 |  |  |  | Cl Max: | 1.446 | at alpha= | 14 | deg
XFOIL ncrit=9 |  |  |  | L/D Max: | 122.597 | at alpha= | 5.5 | deg
Re: | 750000 |  |  | Cd Min: | 0.23034 | at alpha= | -20 | deg
Mach: | 0 |  |  | Cl=0 at alpha= | -4.4054 | deg
|  |  |  | @ Cl=0.1, Cd= | 0.007966
|  |  |  | @ Cl=0.4, Cd= | 0.0067836
|  |  |  | @ Cl=0.6, Cd= | 0.0057284
alpha (deg) | Cl | Cd | Cm | Cl/Cd
-20 | -0.567 | 0.23034 | 0.008 | -2.4616
-19.5 | -0.5512 | 0.22402 | 0.0046 | -2.4605
-19 | -0.5369 | 0.21667 | 0.0004 | -2.478
-18.5 | -0.5243 | 0.20971 | -0.0037 | -2.5001
-18 | -0.5077 | 0.20376 | -0.0054 | -2.4917
-17.5 | -0.492 | 0.19839 | -0.008 | -2.48
-17 | -0.4773 | 0.19248 | -0.0107 | -2.4797
-16.5 | -0.4634 | 0.18612 | -0.0134 | -2.4898
-16 | -0.4557 | 0.17755 | -0.018 | -2.5666
-15.5 | -0.443 | 0.17064 | -0.0197 | -2.5961
-15 | -0.4286 | 0.16531 | -0.0213 | -2.5927
-14.5 | -0.4156 | 0.15965 | -0.0233 | -2.6032
-14 | -0.4046 | 0.15329 | -0.0253 | -2.6394
-13.5 | -0.4046 | 0.14402 | -0.0299 | -2.8093
-13 | -0.3956 | 0.13713 | -0.0307 | -2.8849
-12.5 | -0.3836 | 0.13206 | -0.0314 | -2.9047
-12 | -0.3741 | 0.12658 | -0.0325 | -2.9554
-11.5 | -0.3695 | 0.11992 | -0.0341 | -3.0812
-10 | -0.3757 | 0.09968 | -0.0366 | -3.7691
-9.5 | -0.3815 | 0.09496 | -0.035 | -4.0175
-9 | -0.5337 | 0.01888 | -0.1005 | -28.268
-8.5 | -0.4671 | 0.01697 | -0.1042 | -27.525
-8 | -0.411 | 0.01562 | -0.1049 | -26.3124
-7.5 | -0.3446 | 0.0136 | -0.108 | -25.3382
-7 | -0.2864 | 0.01254 | -0.1087 | -22.8389
-6.5 | -0.2234 | 0.01175 | -0.1102 | -19.0128
-6 | -0.1723 | 0.01065 | -0.1094 | -16.1784
-5.5 | -0.1183 | 0.00993 | -0.1089 | -11.9134
-5 | -0.0639 | 0.00935 | -0.1084 | -6.8342
-4.5 | -0.0102 | 0.00877 | -0.1078 | -1.1631
-4 | 0.0437 | 0.00833 | -0.1072 | 5.2461
-3.5 | 0.0975 | 0.00798 | -0.1066 | 12.218
-3 | 0.1511 | 0.00768 | -0.1059 | 19.6745
-2.5 | 0.204 | 0.00742 | -0.1051 | 27.4933
-2 | 0.2567 | 0.00722 | -0.1042 | 35.554
-1.5 | 0.3091 | 0.00704 | -0.1034 | 43.9062
-0.5 | 0.4119 | 0.00675 | -0.1013 | 61.0222
0 | 0.4587 | 0.0062 | -0.0996 | 73.9839
0.5 | 0.5352 | 0.0055 | -0.1037 | 97.3091
1 | 0.6033 | 0.00574 | -0.1064 | 105.1045
1.5 | 0.6509 | 0.00598 | -0.1045 | 108.8462
2 | 0.6988 | 0.00624 | -0.1027 | 111.9872
2.5 | 0.7469 | 0.00651 | -0.101 | 114.7312
3 | 0.7961 | 0.00677 | -0.0995 | 117.5923
3.5 | 0.8453 | 0.00705 | -0.0981 | 119.9007
4 | 0.8942 | 0.00736 | -0.0966 | 121.4946
4.5 | 0.9423 | 0.00771 | -0.095 | 122.2179
5 | 0.9905 | 0.00808 | -0.0934 | 122.5866
5.5 | 1.0384 | 0.00847 | -0.0919 | 122.5974
6 | 1.083 | 0.00907 | -0.0898 | 119.4046
6.5 | 1.122 | 0.01005 | -0.0869 | 111.6418
7 | 1.155 | 0.01147 | -0.083 | 100.6975
7.5 | 1.1855 | 0.01298 | -0.0789 | 91.3328
8 | 1.2179 | 0.01426 | -0.075 | 85.4067
8.5 | 1.2501 | 0.0153 | -0.071 | 81.7059
9 | 1.279 | 0.01636 | -0.0663 | 78.1785
9.5 | 1.3075 | 0.01745 | -0.0619 | 74.9284
10 | 1.3309 | 0.01886 | -0.0569 | 70.5673
10.5 | 1.3575 | 0.02013 | -0.0528 | 67.4367
11 | 1.3724 | 0.02217 | -0.0475 | 61.9035
11.5 | 1.3952 | 0.02384 | -0.0437 | 58.5235
12 | 1.4132 | 0.02596 | -0.0398 | 54.4376
12.5 | 1.4138 | 0.02957 | -0.035 | 47.812
13 | 1.4298 | 0.03231 | -0.0322 | 44.2526
13.5 | 1.4388 | 0.03586 | -0.0296 | 40.1227
14 | 1.446 | 0.03987 | -0.0276 | 36.2679
14.5 | 1.4438 | 0.04517 | -0.0261 | 31.9637
15 | 1.4378 | 0.05131 | -0.0252 | 28.0218
15.5 | 1.439 | 0.05707 | -0.0252 | 25.2146
16 | 1.4368 | 0.06357 | -0.0258 | 22.6019
16.5 | 1.4329 | 0.07066 | -0.0272 | 20.2788
17 | 1.4255 | 0.07856 | -0.0291 | 18.1454
17.5 | 1.417 | 0.08704 | -0.0318 | 16.2799
18 | 1.4055 | 0.09632 | -0.0352 | 14.592
18.5 | 1.3921 | 0.10627 | -0.0394 | 13.0997
19 | 1.3728 | 0.1175 | -0.0445 | 11.6834

## 35. Re 750k Mach 0.10 (1)
BIGFOIL.COM POLAR EXPORT
NACA4410
NACA4410 |  |  |  | Cl Max: | 1.454 | at alpha= | 10.5 | deg
JavaFoil+Calcfoil stall+Eppler ext transition |  |  |  | L/D Max: | 122.682 | at alpha= | 5.5 | deg
Re: | 750000 |  |  | Cd Min: | 0.00781 | at alpha= | 0 | deg
Mach: | 0.1 |  |  | Cl=0 at alpha= | -4.322 | deg
|  |  |  | @ Cl=0.1, Cd= | 0.010322
|  |  |  | @ Cl=0.4, Cd= | 0.0097447
|  |  |  | @ Cl=0.6, Cd= | 0.0081375
alpha (deg) | Cl | Cd | Cm | Cl/Cd
-18.5 | -0.409 | 0.19234 | -0.036 | -2.127
-18 | -0.425 | 0.17964 | -0.036 | -2.364
-17.5 | -0.44 | 0.17313 | -0.036 | -2.541
-17 | -0.454 | 0.16082 | -0.036 | -2.826
-16.5 | -0.468 | 0.15258 | -0.036 | -3.069
-16 | -0.481 | 0.14582 | -0.036 | -3.299
-15.5 | -0.492 | 0.13546 | -0.036 | -3.636
-15 | -0.502 | 0.12779 | -0.036 | -3.93
-14.5 | -0.51 | 0.11961 | -0.037 | -4.265
-14 | -0.516 | 0.11194 | -0.038 | -4.607
-13.5 | -0.519 | 0.10538 | -0.038 | -4.921
-13 | -0.519 | 0.09815 | -0.039 | -5.284
-12.5 | -0.515 | 0.09221 | -0.039 | -5.588
-12 | -0.507 | 0.08616 | -0.04 | -5.883
-11.5 | -0.495 | 0.08056 | -0.041 | -6.149
-11 | -0.48 | 0.07561 | -0.042 | -6.352
-10.5 | -0.462 | 0.07049 | -0.044 | -6.55
-10 | -0.44 | 0.0659 | -0.046 | -6.674
-9.5 | -0.414 | 0.06136 | -0.047 | -6.754
-9 | -0.386 | 0.05697 | -0.05 | -6.776
-8.5 | -0.355 | 0.05254 | -0.053 | -6.753
-8 | -0.322 | 0.04762 | -0.057 | -6.752
-7.5 | -0.289 | 0.03982 | -0.066 | -7.247
-7 | -0.297 | 0.01061 | -0.096 | -28.037
-6.5 | -0.246 | 0.01139 | -0.096 | -21.556
-6 | -0.191 | 0.01102 | -0.097 | -17.379
-5.5 | -0.136 | 0.01145 | -0.097 | -11.857
-5 | -0.079 | 0.01104 | -0.097 | -7.13
-4.5 | -0.021 | 0.01075 | -0.098 | -1.927
-4 | 0.038 | 0.01052 | -0.098 | 3.616
-3.5 | 0.097 | 0.01033 | -0.098 | 9.419
-3 | 0.157 | 0.01017 | -0.099 | 15.436
-2.5 | 0.217 | 0.01001 | -0.099 | 21.658
-2 | 0.277 | 0.0099 | -0.099 | 27.936
-1.5 | 0.337 | 0.00978 | -0.099 | 34.415
-1 | 0.396 | 0.00972 | -0.1 | 40.782
-0.5 | 0.456 | 0.01009 | -0.1 | 45.163
0 | 0.515 | 0.00781 | -0.1 | 65.967
0.5 | 0.574 | 0.00823 | -0.101 | 69.752
1 | 0.633 | 0.00802 | -0.101 | 79.017
1.5 | 0.693 | 0.00834 | -0.101 | 83.086
2 | 0.751 | 0.00861 | -0.101 | 87.289
2.5 | 0.81 | 0.00887 | -0.102 | 91.332
3 | 0.869 | 0.00852 | -0.102 | 101.93
3.5 | 0.926 | 0.0088 | -0.102 | 105.281
4 | 0.983 | 0.00913 | -0.103 | 107.665
4.5 | 1.039 | 0.00898 | -0.103 | 115.631
5 | 1.093 | 0.0094 | -0.103 | 116.257
5.5 | 1.146 | 0.00934 | -0.103 | 122.682
6 | 1.196 | 0.0099 | -0.104 | 120.724
6.5 | 1.24 | 0.01498 | -0.103 | 82.763
7 | 1.284 | 0.01585 | -0.104 | 80.981
7.5 | 1.323 | 0.01667 | -0.104 | 79.367
8 | 1.359 | 0.01754 | -0.104 | 77.459
8.5 | 1.389 | 0.01849 | -0.104 | 75.141
9 | 1.415 | 0.01948 | -0.104 | 72.644
9.5 | 1.435 | 0.02063 | -0.104 | 69.591
10 | 1.449 | 0.02184 | -0.104 | 66.346
10.5 | 1.454 | 0.02319 | -0.104 | 62.701
11 | 1.451 | 0.02477 | -0.103 | 58.574
11.5 | 1.441 | 0.02658 | -0.103 | 54.216
12 | 1.422 | 0.02886 | -0.102 | 49.272
12.5 | 1.391 | 0.03234 | -0.101 | 43.008
13 | 1.326 | 0.04186 | -0.097 | 31.684
13.5 | 1.154 | 0.09421 | -0.063 | 12.248
14 | 1.119 | 0.10434 | -0.055 | 10.725
14.5 | 1.088 | 0.11207 | -0.051 | 9.711
15 | 1.056 | 0.1197 | -0.049 | 8.823
15.5 | 1.022 | 0.12798 | -0.047 | 7.987

## 36. Re 750k Mach 0.10 (2)
BIGFOIL.COM POLAR EXPORT
NACA4410
NACA4410 |  |  |  | Cl Max: | 1.4373 | at alpha= | 14 | deg
XFOIL ncrit=9 |  |  |  | L/D Max: | 122.75 | at alpha= | 5 | deg
Re: | 750000 |  |  | Cd Min: | 0.16011 | at alpha= | -14.5 | deg
Mach: | 0.1 |  |  | Cl=0 at alpha= | -4.4022 | deg
|  |  |  | @ Cl=0.1, Cd= | 0.0079881
|  |  |  | @ Cl=0.4, Cd= | 0.0066752
|  |  |  | @ Cl=0.6, Cd= | 0.0057504
alpha (deg) | Cl | Cd | Cm | Cl/Cd
-14.5 | -0.4148 | 0.16011 | -0.0234 | -2.5907
-14 | -0.4036 | 0.15372 | -0.0255 | -2.6256
-13.5 | -0.4034 | 0.14454 | -0.03 | -2.7909
-13 | -0.3939 | 0.13769 | -0.0308 | -2.8608
-12.5 | -0.3819 | 0.13258 | -0.0315 | -2.8805
-12 | -0.3723 | 0.12707 | -0.0326 | -2.9299
-11.5 | -0.3687 | 0.12007 | -0.0345 | -3.0707
-9.5 | -0.5879 | 0.02527 | -0.0977 | -23.2647
-9 | -0.5309 | 0.02133 | -0.1014 | -24.8898
-8.5 | -0.4694 | 0.01753 | -0.1054 | -26.777
-8 | -0.4131 | 0.01603 | -0.1061 | -25.7704
-7.5 | -0.3457 | 0.01403 | -0.1091 | -24.6401
-7 | -0.2882 | 0.01272 | -0.1096 | -22.6572
-6.5 | -0.2258 | 0.01183 | -0.1109 | -19.0871
-6 | -0.1733 | 0.01074 | -0.1102 | -16.1359
-5.5 | -0.1184 | 0.01018 | -0.1097 | -11.6306
-5 | -0.0647 | 0.0094 | -0.1091 | -6.883
-4.5 | -0.0106 | 0.0088 | -0.1085 | -1.2045
-4 | 0.0436 | 0.00836 | -0.1078 | 5.2153
-3.5 | 0.0978 | 0.008 | -0.1071 | 12.225
-3 | 0.1516 | 0.00771 | -0.1064 | 19.6628
-2.5 | 0.2048 | 0.00745 | -0.1056 | 27.4899
-1.5 | 0.3104 | 0.00707 | -0.1038 | 43.9038
-1 | 0.3625 | 0.00693 | -0.1028 | 52.3088
0 | 0.4611 | 0.00626 | -0.1 | 73.6581
0.5 | 0.5347 | 0.00553 | -0.1035 | 96.6908
1 | 0.6058 | 0.00577 | -0.1067 | 104.9913
1.5 | 0.6535 | 0.00602 | -0.1048 | 108.5548
2 | 0.7019 | 0.00627 | -0.103 | 111.9458
2.5 | 0.7503 | 0.00655 | -0.1013 | 114.5496
3 | 0.7999 | 0.0068 | -0.0998 | 117.6324
3.5 | 0.8492 | 0.0071 | -0.0983 | 119.6056
4 | 0.8987 | 0.00739 | -0.0968 | 121.6103
4.5 | 0.9471 | 0.00774 | -0.0952 | 122.3643
5 | 0.9955 | 0.00811 | -0.0936 | 122.7497
5.5 | 1.0437 | 0.00851 | -0.0919 | 122.6439
6 | 1.0879 | 0.00915 | -0.0897 | 118.8962
6.5 | 1.1264 | 0.01018 | -0.0866 | 110.6483
7 | 1.159 | 0.01163 | -0.0826 | 99.6561
7.5 | 1.1888 | 0.01318 | -0.0782 | 90.1973
8 | 1.2213 | 0.01443 | -0.0742 | 84.6362
8.5 | 1.2519 | 0.01549 | -0.0697 | 80.8199
9 | 1.2803 | 0.0166 | -0.0649 | 77.1265
9.5 | 1.309 | 0.01771 | -0.0605 | 73.913
10 | 1.3325 | 0.01916 | -0.0555 | 69.5459
10.5 | 1.3577 | 0.02056 | -0.0512 | 66.036
11 | 1.3726 | 0.02266 | -0.0459 | 60.5737
11.5 | 1.3937 | 0.02452 | -0.0419 | 56.8393
12 | 1.4089 | 0.02695 | -0.0379 | 52.2783
12.5 | 1.4105 | 0.03066 | -0.0335 | 46.0046
13 | 1.4244 | 0.03372 | -0.0307 | 42.242
13.5 | 1.432 | 0.0376 | -0.0283 | 38.0851
14 | 1.4373 | 0.042 | -0.0265 | 34.2214
14.5 | 1.4295 | 0.04814 | -0.0252 | 29.6946
15 | 1.4283 | 0.05403 | -0.0248 | 26.4353
15.5 | 1.4274 | 0.06025 | -0.025 | 23.6913
16 | 1.4234 | 0.06725 | -0.026 | 21.1658
16.5 | 1.4176 | 0.07485 | -0.0277 | 18.9392
17 | 1.4086 | 0.08328 | -0.0301 | 16.914
17.5 | 1.3981 | 0.09236 | -0.0333 | 15.1375
18 | 1.3846 | 0.10229 | -0.0372 | 13.536
18.5 | 1.3688 | 0.11297 | -0.0421 | 12.1165
19 | 1.3474 | 0.12507 | -0.048 | 10.7732

## 37. Re 750k Mach 0.25 (1)
BIGFOIL.COM POLAR EXPORT
NACA4410
NACA4410 |  |  |  | Cl Max: | 1.425 | at alpha= | 9.5 | deg
JavaFoil+Calcfoil stall+Eppler ext transition |  |  |  | L/D Max: | 124.419 | at alpha= | 6 | deg
Re: | 750000 |  |  | Cd Min: | 0.00797 | at alpha= | 0.5 | deg
Mach: | 0.25 |  |  | Cl=0 at alpha= | -4.325 | deg
|  |  |  | @ Cl=0.1, Cd= | 0.01049
|  |  |  | @ Cl=0.4, Cd= | 0.0099715
|  |  |  | @ Cl=0.6, Cd= | 0.0080192
alpha (deg) | Cl | Cd | Cm | Cl/Cd
-16.5 | -0.069 | 0.17223 | -0.04 | -0.403
-16 | -0.174 | 0.16465 | -0.04 | -1.057
-15.5 | -0.228 | 0.15343 | -0.039 | -1.485
-15 | -0.272 | 0.14387 | -0.039 | -1.893
-14.5 | -0.311 | 0.13957 | -0.038 | -2.231
-14 | -0.346 | 0.12756 | -0.038 | -2.711
-13.5 | -0.375 | 0.1207 | -0.037 | -3.11
-13 | -0.4 | 0.11147 | -0.037 | -3.587
-12.5 | -0.419 | 0.10284 | -0.037 | -4.074
-12 | -0.43 | 0.09449 | -0.037 | -4.549
-11.5 | -0.435 | 0.08763 | -0.038 | -4.965
-11 | -0.435 | 0.08143 | -0.039 | -5.338
-10.5 | -0.428 | 0.07504 | -0.04 | -5.708
-10 | -0.417 | 0.06965 | -0.043 | -5.981
-9.5 | -0.399 | 0.06465 | -0.044 | -6.175
-9 | -0.377 | 0.05987 | -0.047 | -6.294
-8.5 | -0.35 | 0.05558 | -0.049 | -6.292
-8 | -0.319 | 0.05132 | -0.052 | -6.208
-7.5 | -0.285 | 0.04651 | -0.057 | -6.118
-7 | -0.25 | 0.03842 | -0.067 | -6.516
-6.5 | -0.25 | 0.01082 | -0.099 | -23.065
-6 | -0.195 | 0.01136 | -0.099 | -17.187
-5.5 | -0.139 | 0.01097 | -0.1 | -12.645
-5 | -0.081 | 0.01133 | -0.1 | -7.113
-4.5 | -0.021 | 0.01098 | -0.1 | -1.934
-4 | 0.039 | 0.01075 | -0.101 | 3.631
-3.5 | 0.1 | 0.01049 | -0.101 | 9.521
-3 | 0.161 | 0.01039 | -0.101 | 15.515
-2.5 | 0.223 | 0.01019 | -0.102 | 21.842
-2 | 0.284 | 0.01008 | -0.102 | 28.186
-1.5 | 0.346 | 0.01006 | -0.102 | 34.366
-1 | 0.407 | 0.00996 | -0.103 | 40.886
-0.5 | 0.468 | 0.01048 | -0.103 | 44.695
0 | 0.529 | 0.00807 | -0.103 | 65.562
0.5 | 0.59 | 0.00797 | -0.103 | 74.042
1 | 0.651 | 0.00827 | -0.104 | 78.689
1.5 | 0.711 | 0.00857 | -0.104 | 82.975
2 | 0.772 | 0.00882 | -0.104 | 87.5
2.5 | 0.832 | 0.00851 | -0.105 | 97.816
3 | 0.892 | 0.00875 | -0.105 | 101.919
3.5 | 0.951 | 0.00907 | -0.105 | 104.894
4 | 1.009 | 0.00888 | -0.105 | 113.639
4.5 | 1.066 | 0.0093 | -0.106 | 114.658
5 | 1.121 | 0.00921 | -0.106 | 121.753
5.5 | 1.174 | 0.00973 | -0.106 | 120.633
6 | 1.224 | 0.00984 | -0.106 | 124.419
6.5 | 1.266 | 0.01574 | -0.106 | 80.439
7 | 1.309 | 0.01666 | -0.106 | 78.563
7.5 | 1.345 | 0.0176 | -0.106 | 76.446
8 | 1.376 | 0.01861 | -0.106 | 73.922
8.5 | 1.4 | 0.01971 | -0.106 | 71.023
9 | 1.416 | 0.02095 | -0.106 | 67.604
9.5 | 1.425 | 0.0223 | -0.106 | 63.885
10 | 1.423 | 0.02389 | -0.106 | 59.582
10.5 | 1.407 | 0.02571 | -0.106 | 54.743
11 | 1.378 | 0.02804 | -0.105 | 49.161
11.5 | 1.326 | 0.03222 | -0.103 | 41.166
12 | 1.099 | 0.08506 | -0.058 | 12.924
12.5 | 1.052 | 0.09345 | -0.05 | 11.26
13 | 1.002 | 0.10131 | -0.047 | 9.889
13.5 | 0.944 | 0.10971 | -0.043 | 8.608
14 | 0.881 | 0.11928 | -0.041 | 7.388
14.5 | 0.812 | 0.12997 | -0.039 | 6.249

## 38. Re 750k Mach 0.25 (2)
BIGFOIL.COM POLAR EXPORT
NACA4410
NACA4410 |  |  |  | Cl Max: | 1.3893 | at alpha= | 13.5 | deg
XFOIL ncrit=9 |  |  |  | L/D Max: | 122.443 | at alpha= | 5 | deg
Re: | 750000 |  |  | Cd Min: | 0.23456 | at alpha= | -20 | deg
Mach: | 0.25 |  |  | Cl=0 at alpha= | -4.3927 | deg
|  |  |  | @ Cl=0.1, Cd= | 0.0081924
|  |  |  | @ Cl=0.4, Cd= | 0.0070248
|  |  |  | @ Cl=0.6, Cd= | 0.0058982
alpha (deg) | Cl | Cd | Cm | Cl/Cd
-20 | -0.5748 | 0.23456 | 0.0084 | -2.4505
-19.5 | -0.5579 | 0.22777 | 0.0048 | -2.4494
-19 | -0.5424 | 0.22051 | 0.0005 | -2.4598
-18.5 | -0.5285 | 0.21358 | -0.0037 | -2.4745
-18 | -0.5108 | 0.20744 | -0.0055 | -2.4624
-17.5 | -0.4942 | 0.20188 | -0.0082 | -2.448
-17 | -0.4784 | 0.19569 | -0.0111 | -2.4447
-16.5 | -0.4635 | 0.18894 | -0.0141 | -2.4532
-16 | -0.4539 | 0.18084 | -0.0185 | -2.51
-15.5 | -0.4396 | 0.17397 | -0.0202 | -2.5269
-15 | -0.4245 | 0.1684 | -0.022 | -2.5208
-14.5 | -0.4109 | 0.16252 | -0.024 | -2.5283
-14 | -0.3991 | 0.15595 | -0.0262 | -2.5592
-13.5 | -0.3974 | 0.14719 | -0.0307 | -2.6999
-13 | -0.3857 | 0.1406 | -0.0312 | -2.7432
-12.5 | -0.3734 | 0.13529 | -0.032 | -2.76
-12 | -0.3638 | 0.12963 | -0.0331 | -2.8064
-11.5 | -0.3645 | 0.12165 | -0.0362 | -2.9963
-11 | -0.3645 | 0.11419 | -0.0381 | -3.192
-10.5 | -0.3646 | 0.10754 | -0.0379 | -3.3904
-10 | -0.3564 | 0.10396 | -0.0361 | -3.4282
-9.5 | -0.3607 | 0.09907 | -0.0346 | -3.6409
-8.5 | -0.4724 | 0.02383 | -0.1098 | -19.8238
-8 | -0.4199 | 0.01967 | -0.112 | -21.3472
-7.5 | -0.3513 | 0.01677 | -0.1154 | -20.9481
-7 | -0.297 | 0.01402 | -0.1152 | -21.184
-6.5 | -0.2381 | 0.01271 | -0.1152 | -18.7333
-6 | -0.1799 | 0.01137 | -0.1149 | -15.8223
-5.5 | -0.1231 | 0.01056 | -0.1142 | -11.6572
-5 | -0.068 | 0.0097 | -0.1131 | -7.0103
-4.5 | -0.012 | 0.00911 | -0.1122 | -1.3172
-4 | 0.0439 | 0.0087 | -0.1113 | 5.046
-3.5 | 0.0988 | 0.0082 | -0.1103 | 12.0488
-3 | 0.154 | 0.00785 | -0.1093 | 19.6178
-2.5 | 0.2091 | 0.00759 | -0.1083 | 27.5494
-2 | 0.2636 | 0.00739 | -0.1073 | 35.6698
-1.5 | 0.3177 | 0.00722 | -0.1063 | 44.0028
-1 | 0.3712 | 0.00709 | -0.1052 | 52.3554
-0.5 | 0.4242 | 0.00697 | -0.104 | 60.8608
0 | 0.4744 | 0.00662 | -0.1024 | 71.6616
0.5 | 0.5135 | 0.00576 | -0.0981 | 89.1493
1 | 0.6199 | 0.00593 | -0.1086 | 104.5363
1.5 | 0.669 | 0.00619 | -0.1065 | 108.0775
2 | 0.719 | 0.00644 | -0.1046 | 111.646
2.5 | 0.7691 | 0.00673 | -0.1027 | 114.2793
3 | 0.8202 | 0.007 | -0.1011 | 117.1714
3.5 | 0.8717 | 0.00728 | -0.0995 | 119.739
4 | 0.922 | 0.00762 | -0.0977 | 120.9974
4.5 | 0.9724 | 0.00797 | -0.0959 | 122.0075
5 | 1.0224 | 0.00835 | -0.094 | 122.4431
5.5 | 1.0712 | 0.00881 | -0.0919 | 121.5891
6 | 1.1146 | 0.00959 | -0.0889 | 116.2252
6.5 | 1.15 | 0.01087 | -0.0847 | 105.7958
7 | 1.1786 | 0.01254 | -0.0795 | 93.9872
7.5 | 1.2062 | 0.01405 | -0.074 | 85.8505
8 | 1.2336 | 0.01529 | -0.0684 | 80.6802
8.5 | 1.2632 | 0.01647 | -0.0632 | 76.697
9 | 1.2895 | 0.01787 | -0.0578 | 72.16
9.5 | 1.311 | 0.01959 | -0.0522 | 66.9219
10 | 1.3361 | 0.02122 | -0.0475 | 62.9642
10.5 | 1.349 | 0.02372 | -0.0419 | 56.8718
11 | 1.3655 | 0.02626 | -0.0374 | 51.9992
11.5 | 1.3795 | 0.02923 | -0.0335 | 47.1947
12 | 1.3761 | 0.03392 | -0.0294 | 40.569
12.5 | 1.3837 | 0.03817 | -0.0268 | 36.251
13 | 1.3888 | 0.04299 | -0.0248 | 32.3052
13.5 | 1.3893 | 0.04865 | -0.0236 | 28.557
14 | 1.3867 | 0.05506 | -0.0233 | 25.1853
14.5 | 1.3726 | 0.06319 | -0.0238 | 21.7218
15 | 1.3664 | 0.07102 | -0.0252 | 19.2397
16 | 1.3372 | 0.09042 | -0.031 | 14.7888
16.5 | 1.3172 | 0.1019 | -0.0359 | 12.9264
17 | 1.2938 | 0.11457 | -0.0421 | 11.2927
17.5 | 1.268 | 0.12852 | -0.0497 | 9.8662
18 | 1.2389 | 0.1439 | -0.0589 | 8.6095
18.5 | 1.2074 | 0.16093 | -0.0697 | 7.5026

## 39. Re 750k Mach 0.50 (1)
BIGFOIL.COM POLAR EXPORT
NACA4410
NACA4410 |  |  |  | Cl Max: | 1.362 | at alpha= | 7 | deg
JavaFoil+Calcfoil stall+Eppler ext transition |  |  |  | L/D Max: | 130.156 | at alpha= | 4.5 | deg
Re: | 750000 |  |  | Cd Min: | 0.00815 | at alpha= | 1 | deg
Mach: | 0.5 |  |  | Cl=0 at alpha= | -4.3258 | deg
|  |  |  | @ Cl=0.1, Cd= | 0.011474
|  |  |  | @ Cl=0.4, Cd= | 0.010514
|  |  |  | @ Cl=0.6, Cd= | 0.010009
alpha (deg) | Cl | Cd | Cm | Cl/Cd
-20 | -0.84 | 0.21025 | -0.058 | -3.997
-19.5 | -0.813 | 0.2056 | -0.057 | -3.955
-19 | -0.787 | 0.19663 | -0.057 | -4.002
-18.5 | -0.761 | 0.19195 | -0.057 | -3.964
-18 | -0.734 | 0.18927 | -0.057 | -3.879
-17.5 | -0.707 | 0.185 | -0.056 | -3.824
-17 | -0.681 | 0.18052 | -0.057 | -3.774
-16.5 | -0.654 | 0.17032 | -0.056 | -3.841
-16 | -0.628 | 0.1644 | -0.055 | -3.818
-15.5 | -0.601 | 0.16552 | -0.056 | -3.633
-15 | -0.574 | 0.15618 | -0.054 | -3.675
-14.5 | -0.548 | 0.14903 | -0.054 | -3.674
-14 | -0.521 | 0.14525 | -0.055 | -3.587
-13.5 | -0.494 | 0.14054 | -0.053 | -3.514
-13 | -0.467 | 0.13659 | -0.053 | -3.421
-12.5 | -0.44 | 0.13196 | -0.052 | -3.335
-12 | -0.413 | 0.12842 | -0.052 | -3.219
-11.5 | -0.387 | 0.12554 | -0.052 | -3.081
-11 | -0.36 | 0.11524 | -0.05 | -3.12
-10.5 | -0.333 | 0.11178 | -0.051 | -2.978
-10 | -0.306 | 0.10737 | -0.049 | -2.848
-9.5 | -0.279 | 0.10514 | -0.049 | -2.653
-9 | -0.252 | 0.07387 | -0.048 | -3.411
-8.5 | -0.225 | 0.08734 | -0.046 | -2.576
-8 | -0.198 | 0.06301 | -0.046 | -3.144
-7.5 | -0.171 | 0.06155 | -0.044 | -2.779
-7 | -0.144 | 0.05619 | -0.043 | -2.565
-6.5 | -0.193 | 0.04962 | -0.047 | -3.893
-6 | -0.162 | 0.04444 | -0.053 | -3.647
-5.5 | -0.121 | 0.03818 | -0.068 | -3.166
-5 | -0.088 | 0.01136 | -0.112 | -7.705
-4.5 | -0.023 | 0.01148 | -0.112 | -2.032
-4 | 0.043 | 0.01108 | -0.113 | 3.894
-3.5 | 0.111 | 0.01155 | -0.113 | 9.603
-3 | 0.179 | 0.0109 | -0.113 | 16.458
-2.5 | 0.248 | 0.01073 | -0.114 | 23.124
-2 | 0.317 | 0.01062 | -0.114 | 29.865
-1.5 | 0.386 | 0.01051 | -0.114 | 36.751
-1 | 0.455 | 0.01053 | -0.115 | 43.192
-0.5 | 0.523 | 0.0102 | -0.115 | 51.274
0 | 0.591 | 0.01026 | -0.115 | 57.596
0.5 | 0.659 | 0.00836 | -0.116 | 78.811
1 | 0.726 | 0.00815 | -0.116 | 89.151
1.5 | 0.794 | 0.00838 | -0.116 | 94.701
2 | 0.861 | 0.0086 | -0.116 | 100.131
2.5 | 0.928 | 0.00837 | -0.117 | 110.837
3 | 0.994 | 0.00869 | -0.117 | 114.393
3.5 | 1.059 | 0.0086 | -0.117 | 123.152
4 | 1.122 | 0.00905 | -0.118 | 123.925
4.5 | 1.182 | 0.00908 | -0.118 | 130.156
5 | 1.238 | 0.01087 | -0.118 | 113.951
5.5 | 1.289 | 0.01178 | -0.118 | 109.505
6 | 1.324 | 0.01833 | -0.118 | 72.207
6.5 | 1.352 | 0.01983 | -0.118 | 68.176
7 | 1.362 | 0.02158 | -0.118 | 63.102
7.5 | 1.33 | 0.02371 | -0.117 | 56.07
8 | 0.987 | 0.05824 | -0.052 | 16.945
8.5 | 0.686 | 0.06933 | -0.043 | 9.901
9 | 0.713 | 0.07903 | -0.046 | 9.023
9.5 | 0.74 | 0.08203 | -0.048 | 9.018
10 | 0.766 | 0.10391 | -0.051 | 7.376
10.5 | 0.793 | 0.11207 | -0.053 | 7.078
11 | 0.82 | 0.12114 | -0.055 | 6.769
11.5 | 0.846 | 0.12431 | -0.056 | 6.806
12 | 0.873 | 0.1271 | -0.058 | 6.868

## 40. Re 750k Mach 0.50 (2)
BIGFOIL.COM POLAR EXPORT
NACA4410
NACA4410 |  |  |  | Cl Max: | 1.2973 | at alpha= | 9 | deg
XFOIL ncrit=9 |  |  |  | L/D Max: | 119.811 | at alpha= | 4.5 | deg
Re: | 750000 |  |  | Cd Min: | 0.2531 | at alpha= | -20 | deg
Mach: | 0.5 |  |  | Cl=0 at alpha= | -4.3095 | deg
|  |  |  | @ Cl=0.1, Cd= | 0.0092123
|  |  |  | @ Cl=0.4, Cd= | 0.0077995
|  |  |  | @ Cl=0.6, Cd= | 0.0071927
alpha (deg) | Cl | Cd | Cm | Cl/Cd
-20 | -0.6124 | 0.2531 | 0.0107 | -2.4196
-19.5 | -0.5917 | 0.2447 | 0.0058 | -2.4181
-19 | -0.5721 | 0.23698 | 0.0012 | -2.4141
-18.5 | -0.5518 | 0.22944 | -0.0019 | -2.405
-18 | -0.5317 | 0.22264 | -0.0054 | -2.3882
-17.5 | -0.5117 | 0.21578 | -0.0089 | -2.3714
-17 | -0.4924 | 0.20835 | -0.0124 | -2.3633
-16.5 | -0.4749 | 0.20036 | -0.0168 | -2.3702
-16 | -0.459 | 0.19279 | -0.0207 | -2.3808
-15.5 | -0.439 | 0.18604 | -0.022 | -2.3597
-15 | -0.4214 | 0.17948 | -0.0245 | -2.3479
-14.5 | -0.4051 | 0.1725 | -0.0271 | -2.3484
-14 | -0.3937 | 0.16474 | -0.0311 | -2.3898
-13.5 | -0.3797 | 0.1574 | -0.0325 | -2.4123
-13 | -0.3645 | 0.15145 | -0.0334 | -2.4067
-12.5 | -0.3516 | 0.14527 | -0.0347 | -2.4203
-12 | -0.3421 | 0.13843 | -0.0364 | -2.4713
-11 | -0.3347 | 0.12442 | -0.0392 | -2.6901
-10.5 | -0.3245 | 0.11972 | -0.0373 | -2.7105
-10 | -0.3218 | 0.11485 | -0.0359 | -2.8019
-9.5 | -0.312 | 0.10622 | -0.0428 | -2.9373
-9 | -0.2853 | 0.09659 | -0.0521 | -2.9537
-8.5 | -0.2647 | 0.08581 | -0.0598 | -3.0847
-8 | -0.2347 | 0.07635 | -0.0702 | -3.074
-7.5 | -0.2105 | 0.06783 | -0.0797 | -3.1033
-7 | -0.1899 | 0.05709 | -0.0936 | -3.3263
-6.5 | -0.1593 | 0.04208 | -0.1196 | -3.7856
-6 | -0.1576 | 0.02509 | -0.1343 | -6.2814
-5.5 | -0.1367 | 0.01609 | -0.1341 | -8.496
-5 | -0.0845 | 0.01284 | -0.1314 | -6.581
-4.5 | -0.0237 | 0.01103 | -0.1288 | -2.1487
-4 | 0.0385 | 0.00997 | -0.1265 | 3.8616
-3.5 | 0.101 | 0.0092 | -0.1243 | 10.9783
-3 | 0.1633 | 0.00866 | -0.1223 | 18.8568
-2.5 | 0.2251 | 0.00828 | -0.1203 | 27.186
-2 | 0.2863 | 0.00806 | -0.1185 | 35.5211
-1.5 | 0.3466 | 0.00788 | -0.1166 | 43.9848
-1 | 0.4063 | 0.00779 | -0.1148 | 52.1566
-0.5 | 0.4656 | 0.00773 | -0.113 | 60.2329
0 | 0.5243 | 0.00769 | -0.1112 | 68.1795
0.5 | 0.58 | 0.00734 | -0.1091 | 79.0191
1 | 0.6791 | 0.00661 | -0.1157 | 102.7383
1.5 | 0.7345 | 0.0069 | -0.113 | 106.4493
2 | 0.7912 | 0.0072 | -0.1105 | 109.8889
2.5 | 0.8491 | 0.0075 | -0.1081 | 113.2133
3 | 0.9075 | 0.00782 | -0.1057 | 116.0486
3.5 | 0.9658 | 0.00816 | -0.1032 | 118.3578
4 | 1.022 | 0.00857 | -0.1001 | 119.2532
4.5 | 1.0771 | 0.00899 | -0.0966 | 119.8109
5 | 1.1306 | 0.00948 | -0.0927 | 119.2616
5.5 | 1.1745 | 0.0103 | -0.087 | 114.0291
6 | 1.2003 | 0.01176 | -0.0786 | 102.0663
6.5 | 1.2133 | 0.01393 | -0.069 | 87.0998
7 | 1.2289 | 0.0162 | -0.0604 | 75.858
7.5 | 1.2516 | 0.01838 | -0.0532 | 68.0958
8 | 1.2726 | 0.02094 | -0.0465 | 60.7736
8.5 | 1.2859 | 0.02433 | -0.0402 | 52.8524
9 | 1.2973 | 0.02835 | -0.0349 | 45.7601
9.5 | 1.2956 | 0.03386 | -0.0307 | 38.2634
10 | 1.2962 | 0.03976 | -0.0275 | 32.6006
10.5 | 1.2939 | 0.04636 | -0.0253 | 27.9098
11 | 1.2842 | 0.05412 | -0.0244 | 23.7288
11.5 | 1.269 | 0.06303 | -0.0246 | 20.1333
12 | 1.2472 | 0.07349 | -0.0268 | 16.971
12.5 | 1.2193 | 0.08561 | -0.0313 | 14.2425
13 | 1.1893 | 0.09906 | -0.0378 | 12.0059
13.5 | 1.1592 | 0.11359 | -0.046 | 10.2051
14 | 1.1294 | 0.12924 | -0.0555 | 8.7388

## 41. Re 1M Mach 0.00 (1)
BIGFOIL.COM POLAR EXPORT
NACA4410
NACA4410 |  |  |  | Cl Max: | 1.463 | at alpha= | 11 | deg
JavaFoil+Calcfoil stall+Eppler ext transition |  |  |  | L/D Max: | 122.751 | at alpha= | 5.5 | deg
Re: | 1000000 |  |  | Cd Min: | 0.00722 | at alpha= | -0.5 | deg
Mach: | 0 |  |  | Cl=0 at alpha= | -4.322 | deg
|  |  |  | @ Cl=0.1, Cd= | 0.010204
|  |  |  | @ Cl=0.4, Cd= | 0.009506
|  |  |  | @ Cl=0.6, Cd= | 0.0079825
alpha (deg) | Cl | Cd | Cm | Cl/Cd
-19 | -0.44 | 0.18854 | -0.038 | -2.333
-18.5 | -0.453 | 0.17903 | -0.038 | -2.532
-18 | -0.466 | 0.17049 | -0.038 | -2.736
-17.5 | -0.479 | 0.16155 | -0.038 | -2.965
-17 | -0.491 | 0.15234 | -0.037 | -3.223
-16.5 | -0.502 | 0.14456 | -0.037 | -3.473
-16 | -0.512 | 0.13637 | -0.038 | -3.755
-15.5 | -0.521 | 0.12803 | -0.038 | -4.066
-15 | -0.528 | 0.12057 | -0.039 | -4.375
-14.5 | -0.532 | 0.11391 | -0.039 | -4.673
-14 | -0.535 | 0.10679 | -0.04 | -5.011
-13.5 | -0.535 | 0.1003 | -0.041 | -5.336
-13 | -0.533 | 0.09399 | -0.041 | -5.667
-12.5 | -0.527 | 0.08844 | -0.043 | -5.96
-12 | -0.517 | 0.08264 | -0.043 | -6.252
-11.5 | -0.503 | 0.07728 | -0.045 | -6.512
-11 | -0.487 | 0.07233 | -0.046 | -6.73
-10.5 | -0.467 | 0.06767 | -0.047 | -6.895
-10 | -0.444 | 0.06299 | -0.049 | -7.044
-9.5 | -0.418 | 0.05828 | -0.052 | -7.17
-9 | -0.39 | 0.05359 | -0.055 | -7.269
-8.5 | -0.359 | 0.04774 | -0.06 | -7.523
-8 | -0.329 | 0.03959 | -0.067 | -8.318
-7.5 | -0.346 | 0.0102 | -0.095 | -33.899
-7 | -0.297 | 0.01086 | -0.096 | -27.359
-6.5 | -0.245 | 0.01097 | -0.096 | -22.32
-6 | -0.191 | 0.01148 | -0.096 | -16.617
-5.5 | -0.135 | 0.01107 | -0.097 | -12.208
-5 | -0.078 | 0.01074 | -0.097 | -7.294
-4.5 | -0.021 | 0.01053 | -0.097 | -1.957
-4 | 0.038 | 0.01034 | -0.098 | 3.662
-3.5 | 0.097 | 0.01021 | -0.098 | 9.482
-3 | 0.156 | 0.01009 | -0.098 | 15.479
-2.5 | 0.216 | 0.00994 | -0.098 | 21.691
-2 | 0.275 | 0.00942 | -0.099 | 29.227
-1.5 | 0.335 | 0.00935 | -0.099 | 35.839
-1 | 0.394 | 0.00976 | -0.099 | 40.426
-0.5 | 0.454 | 0.00722 | -0.1 | 62.787
0 | 0.513 | 0.00758 | -0.1 | 67.6
0.5 | 0.571 | 0.00784 | -0.1 | 72.877
1 | 0.63 | 0.00813 | -0.1 | 77.508
1.5 | 0.689 | 0.00782 | -0.101 | 88.151
2 | 0.748 | 0.00803 | -0.101 | 93.156
2.5 | 0.806 | 0.00817 | -0.101 | 98.637
3 | 0.865 | 0.00843 | -0.102 | 102.514
3.5 | 0.922 | 0.00875 | -0.102 | 105.417
4 | 0.978 | 0.0085 | -0.102 | 115.123
4.5 | 1.034 | 0.00891 | -0.102 | 116.039
5 | 1.088 | 0.00936 | -0.103 | 116.258
5.5 | 1.141 | 0.00929 | -0.103 | 122.751
6 | 1.191 | 0.00988 | -0.103 | 120.535
6.5 | 1.236 | 0.01403 | -0.103 | 88.054
7 | 1.28 | 0.01484 | -0.103 | 86.254
7.5 | 1.32 | 0.01561 | -0.103 | 84.575
8 | 1.357 | 0.01645 | -0.103 | 82.455
8.5 | 1.389 | 0.0173 | -0.104 | 80.256
9 | 1.416 | 0.01821 | -0.104 | 77.766
9.5 | 1.438 | 0.0192 | -0.104 | 74.914
10 | 1.454 | 0.0203 | -0.104 | 71.628
10.5 | 1.462 | 0.02148 | -0.104 | 68.044
11 | 1.463 | 0.02283 | -0.103 | 64.081
11.5 | 1.458 | 0.02434 | -0.103 | 59.874
12 | 1.445 | 0.02617 | -0.103 | 55.213
12.5 | 1.425 | 0.02848 | -0.102 | 50.036
13 | 1.396 | 0.03154 | -0.101 | 44.261
13.5 | 1.354 | 0.03683 | -0.099 | 36.75
14 | 1.283 | 0.04972 | -0.094 | 25.811
14.5 | 1.151 | 0.09414 | -0.072 | 12.223
15 | 1.102 | 0.11084 | -0.061 | 9.938
15.5 | 1.068 | 0.11989 | -0.057 | 8.911
16 | 1.035 | 0.12821 | -0.054 | 8.075

## 42. Re 1M Mach 0.00 (2)
BIGFOIL.COM POLAR EXPORT
NACA4410
NACA4410 |  |  |  | Cl Max: | 1.5082 | at alpha= | 15 | deg
XFOIL ncrit=9 |  |  |  | L/D Max: | 132.34 | at alpha= | 5 | deg
Re: | 1000000 |  |  | Cd Min: | 0.1826 | at alpha= | -16.5 | deg
Mach: | 0 |  |  | Cl=0 at alpha= | -4.4095 | deg
|  |  |  | @ Cl=0.1, Cd= | 0.0073269
|  |  |  | @ Cl=0.4, Cd= | 0.0064678
|  |  |  | @ Cl=0.6, Cd= | 0.0053191
alpha (deg) | Cl | Cd | Cm | Cl/Cd
-16.5 | -0.4708 | 0.1826 | -0.0144 | -2.5783
-16 | -0.4555 | 0.17726 | -0.0163 | -2.5697
-15.5 | -0.4409 | 0.1719 | -0.0185 | -2.5649
-15 | -0.4283 | 0.16573 | -0.0208 | -2.5843
-14.5 | -0.4227 | 0.15684 | -0.0247 | -2.6951
-14 | -0.4146 | 0.14948 | -0.0271 | -2.7736
-13.5 | -0.4038 | 0.14357 | -0.028 | -2.8126
-13 | -0.3925 | 0.13816 | -0.0293 | -2.8409
-12.5 | -0.3837 | 0.13219 | -0.0307 | -2.9026
-11.5 | -0.7783 | 0.03373 | -0.0873 | -23.0744
-11 | -0.7378 | 0.02689 | -0.0943 | -27.4377
-10.5 | -0.6803 | 0.02364 | -0.0988 | -28.7775
-10 | -0.6375 | 0.01864 | -0.1009 | -34.2006
-9.5 | -0.5755 | 0.017 | -0.1036 | -33.8529
-9 | -0.5098 | 0.01543 | -0.1067 | -33.0395
-8.5 | -0.4506 | 0.01433 | -0.108 | -31.4445
-8 | -0.3915 | 0.01253 | -0.1096 | -31.245
-7.5 | -0.334 | 0.0117 | -0.1101 | -28.547
-7 | -0.2779 | 0.0107 | -0.1103 | -25.972
-6.5 | -0.2236 | 0.00996 | -0.11 | -22.4498
-6 | -0.1704 | 0.00941 | -0.1094 | -18.1084
-5.5 | -0.1172 | 0.00882 | -0.1088 | -13.288
-5 | -0.0637 | 0.00831 | -0.1081 | -7.6655
-4.5 | -0.0097 | 0.00797 | -0.1076 | -1.2171
-4 | 0.0439 | 0.00766 | -0.1069 | 5.7311
-3.5 | 0.0971 | 0.00734 | -0.1061 | 13.2289
-3 | 0.1502 | 0.0071 | -0.1054 | 21.1549
-2 | 0.2558 | 0.00675 | -0.1038 | 37.8963
-1.5 | 0.308 | 0.00662 | -0.1029 | 46.5257
-1 | 0.3599 | 0.00653 | -0.1019 | 55.1149
-0.5 | 0.4115 | 0.00645 | -0.101 | 63.7984
0 | 0.4621 | 0.00627 | -0.0999 | 73.7002
0.5 | 0.5066 | 0.00563 | -0.0977 | 89.9822
1 | 0.5979 | 0.00531 | -0.1053 | 112.5989
1.5 | 0.6531 | 0.00555 | -0.1051 | 117.6757
2 | 0.7012 | 0.0058 | -0.1033 | 120.8966
2.5 | 0.7503 | 0.00602 | -0.1018 | 124.6346
3 | 0.7993 | 0.00628 | -0.1003 | 127.2771
3.5 | 0.8487 | 0.00654 | -0.0989 | 129.7706
4 | 0.8974 | 0.00685 | -0.0973 | 131.0073
4.5 | 0.9466 | 0.00716 | -0.096 | 132.2067
5 | 0.9952 | 0.00752 | -0.0945 | 132.3404
5.5 | 1.0419 | 0.008 | -0.0928 | 130.2375
6 | 1.0845 | 0.00877 | -0.0904 | 123.6602
6.5 | 1.1219 | 0.00991 | -0.0872 | 113.2089
7 | 1.1557 | 0.01127 | -0.0834 | 102.5466
7.5 | 1.1904 | 0.01249 | -0.0799 | 95.3082
8 | 1.2265 | 0.01353 | -0.0766 | 90.6504
8.5 | 1.2634 | 0.0144 | -0.0734 | 87.7361
9 | 1.2951 | 0.01529 | -0.0691 | 84.7024
9.5 | 1.3242 | 0.0163 | -0.0646 | 81.2393
10 | 1.3536 | 0.01732 | -0.0604 | 78.1524
10.5 | 1.3799 | 0.01855 | -0.056 | 74.3881
11 | 1.4063 | 0.0198 | -0.052 | 71.0253
11.5 | 1.4227 | 0.02173 | -0.0469 | 65.4717
12 | 1.4462 | 0.02334 | -0.0432 | 61.9623
12.5 | 1.4645 | 0.02541 | -0.0394 | 57.6348
13 | 1.4694 | 0.02865 | -0.035 | 51.288
13.5 | 1.4818 | 0.03162 | -0.0319 | 46.8627
14 | 1.4936 | 0.03489 | -0.0294 | 42.8088
14.5 | 1.5041 | 0.03851 | -0.0276 | 39.0574
15 | 1.5082 | 0.04306 | -0.0261 | 35.0255
15.5 | 1.5042 | 0.0489 | -0.0253 | 30.7607
16 | 1.4844 | 0.05712 | -0.0254 | 25.9874
16.5 | 1.4792 | 0.06405 | -0.0263 | 23.0945
17 | 1.4713 | 0.07174 | -0.0279 | 20.5088
17.5 | 1.463 | 0.07988 | -0.0301 | 18.315
18 | 1.4495 | 0.08918 | -0.0332 | 16.2536
18.5 | 1.4366 | 0.0988 | -0.0369 | 14.5405
19 | 1.4206 | 0.10937 | -0.0415 | 12.9889
19.5 | 1.4035 | 0.12049 | -0.0469 | 11.6483
20 | 1.385 | 0.13229 | -0.053 | 10.4694

## 43. Re 1M Mach 0.10 (1)
BIGFOIL.COM POLAR EXPORT
NACA4410
NACA4410 |  |  |  | Cl Max: | 1.457 | at alpha= | 10.5 | deg
JavaFoil+Calcfoil stall+Eppler ext transition |  |  |  | L/D Max: | 127.273 | at alpha= | 6 | deg
Re: | 1000000 |  |  | Cd Min: | 0.00766 | at alpha= | 0 | deg
Mach: | 0.1 |  |  | Cl=0 at alpha= | -4.322 | deg
|  |  |  | @ Cl=0.1, Cd= | 0.010224
|  |  |  | @ Cl=0.4, Cd= | 0.0098133
|  |  |  | @ Cl=0.6, Cd= | 0.0080057
alpha (deg) | Cl | Cd | Cm | Cl/Cd
-18.5 | -0.409 | 0.18224 | -0.038 | -2.246
-18 | -0.425 | 0.1747 | -0.038 | -2.432
-17.5 | -0.44 | 0.16514 | -0.038 | -2.665
-17 | -0.455 | 0.15491 | -0.038 | -2.935
-16.5 | -0.468 | 0.14832 | -0.037 | -3.158
-16 | -0.481 | 0.13895 | -0.038 | -3.464
-15.5 | -0.493 | 0.131 | -0.038 | -3.762
-15 | -0.503 | 0.12398 | -0.038 | -4.054
-14.5 | -0.511 | 0.11595 | -0.039 | -4.403
-14 | -0.516 | 0.10839 | -0.04 | -4.762
-13.5 | -0.519 | 0.10198 | -0.04 | -5.09
-13 | -0.519 | 0.09526 | -0.041 | -5.45
-12.5 | -0.516 | 0.08986 | -0.042 | -5.741
-12 | -0.508 | 0.08367 | -0.042 | -6.066
-11.5 | -0.496 | 0.07823 | -0.044 | -6.342
-11 | -0.481 | 0.07316 | -0.045 | -6.577
-10.5 | -0.463 | 0.0684 | -0.047 | -6.765
-10 | -0.441 | 0.06359 | -0.049 | -6.937
-9.5 | -0.416 | 0.05893 | -0.051 | -7.061
-9 | -0.388 | 0.05433 | -0.055 | -7.148
-8.5 | -0.358 | 0.04887 | -0.059 | -7.332
-8 | -0.328 | 0.04148 | -0.066 | -7.9
-7.5 | -0.342 | 0.01106 | -0.094 | -30.907
-7 | -0.298 | 0.01089 | -0.096 | -27.355
-6.5 | -0.246 | 0.01103 | -0.096 | -22.265
-6 | -0.191 | 0.01156 | -0.097 | -16.564
-5.5 | -0.136 | 0.01109 | -0.097 | -12.239
-5 | -0.079 | 0.01077 | -0.097 | -7.307
-4.5 | -0.021 | 0.01054 | -0.098 | -1.965
-4 | 0.038 | 0.01035 | -0.098 | 3.676
-3.5 | 0.097 | 0.01023 | -0.098 | 9.513
-3 | 0.157 | 0.01011 | -0.099 | 15.529
-2.5 | 0.217 | 0.01001 | -0.099 | 21.656
-2 | 0.277 | 0.00944 | -0.099 | 29.301
-1.5 | 0.337 | 0.00937 | -0.099 | 35.93
-1 | 0.396 | 0.00982 | -0.1 | 40.359
-0.5 | 0.456 | 0.00972 | -0.1 | 46.876
0 | 0.515 | 0.00766 | -0.1 | 67.282
0.5 | 0.574 | 0.00788 | -0.101 | 72.932
1 | 0.634 | 0.00817 | -0.101 | 77.52
1.5 | 0.693 | 0.00786 | -0.101 | 88.068
2 | 0.752 | 0.00805 | -0.101 | 93.336
2.5 | 0.81 | 0.00822 | -0.102 | 98.524
3 | 0.869 | 0.00849 | -0.102 | 102.302
3.5 | 0.926 | 0.00822 | -0.102 | 112.674
4 | 0.983 | 0.00855 | -0.103 | 114.983
4.5 | 1.039 | 0.00897 | -0.103 | 115.825
5 | 1.093 | 0.00943 | -0.103 | 115.925
5.5 | 1.146 | 0.00936 | -0.103 | 122.405
6 | 1.196 | 0.0094 | -0.104 | 127.273
6.5 | 1.241 | 0.01414 | -0.104 | 87.734
7 | 1.285 | 0.01498 | -0.104 | 85.802
7.5 | 1.325 | 0.01576 | -0.104 | 84.06
8 | 1.36 | 0.01661 | -0.104 | 81.923
8.5 | 1.391 | 0.0175 | -0.104 | 79.522
9 | 1.417 | 0.01842 | -0.104 | 76.963
9.5 | 1.438 | 0.01946 | -0.104 | 73.915
10 | 1.452 | 0.02059 | -0.104 | 70.531
10.5 | 1.457 | 0.02183 | -0.104 | 66.773
11 | 1.455 | 0.02327 | -0.104 | 62.548
11.5 | 1.446 | 0.02488 | -0.104 | 58.13
12 | 1.429 | 0.02685 | -0.103 | 53.228
12.5 | 1.404 | 0.02944 | -0.102 | 47.682
13 | 1.368 | 0.03307 | -0.101 | 41.352
13.5 | 1.309 | 0.04127 | -0.098 | 31.729
14 | 1.18 | 0.07645 | -0.082 | 15.436
14.5 | 1.097 | 0.10599 | -0.061 | 10.348
15 | 1.061 | 0.11519 | -0.056 | 9.209
15.5 | 1.025 | 0.12366 | -0.052 | 8.29

## 44. Re 1M Mach 0.10 (2)
BIGFOIL.COM POLAR EXPORT
NACA4410
NACA4410 |  |  |  | Cl Max: | 1.4961 | at alpha= | 15 | deg
XFOIL ncrit=9 |  |  |  | L/D Max: | 132.288 | at alpha= | 5 | deg
Re: | 1000000 |  |  | Cd Min: | 0.14412 | at alpha= | -13.5 | deg
Mach: | 0.1 |  |  | Cl=0 at alpha= | -4.4078 | deg
|  |  |  | @ Cl=0.1, Cd= | 0.0073668
|  |  |  | @ Cl=0.4, Cd= | 0.0065007
|  |  |  | @ Cl=0.6, Cd= | 0.00535
alpha (deg) | Cl | Cd | Cm | Cl/Cd
-13.5 | -0.4023 | 0.14412 | -0.028 | -2.7914
-13 | -0.3909 | 0.13867 | -0.0294 | -2.8189
-12.5 | -0.382 | 0.13269 | -0.0308 | -2.8789
-12 | -0.384 | 0.12335 | -0.0344 | -3.1131
-11.5 | -0.3819 | 0.11587 | -0.036 | -3.2959
-11 | -0.7275 | 0.03265 | -0.0912 | -22.2818
-10 | -0.6389 | 0.01995 | -0.1021 | -32.0251
-9.5 | -0.5785 | 0.01775 | -0.1048 | -32.5915
-9 | -0.5127 | 0.01598 | -0.108 | -32.0839
-8.5 | -0.4538 | 0.01464 | -0.1091 | -30.9973
-8 | -0.394 | 0.01276 | -0.1107 | -30.8777
-7.5 | -0.3365 | 0.0119 | -0.1111 | -28.2773
-7 | -0.2786 | 0.01115 | -0.1114 | -24.9865
-6.5 | -0.2251 | 0.01005 | -0.111 | -22.398
-6 | -0.171 | 0.00963 | -0.1103 | -17.757
-5.5 | -0.1182 | 0.00887 | -0.1095 | -13.3258
-5 | -0.0644 | 0.00837 | -0.1088 | -7.6941
-4.5 | -0.0099 | 0.00807 | -0.1082 | -1.2268
-4 | 0.0438 | 0.0077 | -0.1075 | 5.6883
-3.5 | 0.0973 | 0.00738 | -0.1067 | 13.1843
-3 | 0.1506 | 0.00712 | -0.1059 | 21.1517
-2.5 | 0.2038 | 0.00693 | -0.1051 | 29.4084
-2 | 0.2567 | 0.00677 | -0.1042 | 37.9173
-1.5 | 0.3093 | 0.00665 | -0.1033 | 46.5113
-1 | 0.3616 | 0.00656 | -0.1024 | 55.122
-0.5 | 0.4134 | 0.00648 | -0.1014 | 63.7963
0 | 0.4643 | 0.00632 | -0.1003 | 73.4652
0.5 | 0.5092 | 0.00569 | -0.0981 | 89.4903
1 | 0.6 | 0.00535 | -0.1055 | 112.1495
1.5 | 0.656 | 0.00558 | -0.1054 | 117.5627
2 | 0.7046 | 0.00582 | -0.1037 | 121.0653
2.5 | 0.7538 | 0.00605 | -0.1021 | 124.595
3 | 0.803 | 0.00632 | -0.1005 | 127.057
3.5 | 0.853 | 0.00657 | -0.0991 | 129.8326
4 | 0.9018 | 0.00689 | -0.0975 | 130.8853
4.5 | 0.9513 | 0.0072 | -0.0961 | 132.125
5 | 1.0001 | 0.00756 | -0.0946 | 132.2884
5.5 | 1.0469 | 0.00806 | -0.0928 | 129.8883
6 | 1.0893 | 0.00886 | -0.0902 | 122.9458
6.5 | 1.1263 | 0.01004 | -0.0869 | 112.1813
7 | 1.1598 | 0.01142 | -0.083 | 101.5587
7.5 | 1.1944 | 0.01265 | -0.0793 | 94.419
8 | 1.2309 | 0.01366 | -0.0759 | 90.1098
8.5 | 1.2663 | 0.01455 | -0.0723 | 87.0309
9 | 1.2974 | 0.01547 | -0.0678 | 83.8655
9.5 | 1.3267 | 0.0165 | -0.0633 | 80.4061
10 | 1.3542 | 0.01766 | -0.0587 | 76.6818
10.5 | 1.3815 | 0.01887 | -0.0544 | 73.2114
11 | 1.4061 | 0.02029 | -0.0501 | 69.3001
11.5 | 1.4231 | 0.02226 | -0.0452 | 63.9308
12 | 1.4449 | 0.02406 | -0.0413 | 60.054
12.5 | 1.4612 | 0.02639 | -0.0374 | 55.3695
13 | 1.4608 | 0.03021 | -0.0329 | 48.3548
13.5 | 1.4767 | 0.03308 | -0.0303 | 44.6403
14 | 1.486 | 0.03678 | -0.0279 | 40.4024
14.5 | 1.4949 | 0.04077 | -0.0263 | 36.6667
15 | 1.4961 | 0.04591 | -0.0252 | 32.5877
15.5 | 1.4875 | 0.05257 | -0.0248 | 28.2956
16 | 1.4652 | 0.06142 | -0.0254 | 23.8554
16.5 | 1.4639 | 0.0682 | -0.0266 | 21.4648
17 | 1.4535 | 0.07649 | -0.0286 | 19.0025
17.5 | 1.4428 | 0.08532 | -0.0314 | 16.9105
18 | 1.427 | 0.09528 | -0.035 | 14.9769
18.5 | 1.4119 | 0.10567 | -0.0394 | 13.3614
19 | 1.3943 | 0.11685 | -0.0446 | 11.9324
19.5 | 1.3764 | 0.12853 | -0.0506 | 10.7088
20 | 1.3559 | 0.14107 | -0.0576 | 9.6115

## 45. Re 1M Mach 0.25 (1)
BIGFOIL.COM POLAR EXPORT
NACA4410
NACA4410 |  |  |  | Cl Max: | 1.428 | at alpha= | 9.5 | deg
JavaFoil+Calcfoil stall+Eppler ext transition |  |  |  | L/D Max: | 127.562 | at alpha= | 5.5 | deg
Re: | 1000000 |  |  | Cd Min: | 0.00757 | at alpha= | 0.5 | deg
Mach: | 0.25 |  |  | Cl=0 at alpha= | -4.325 | deg
|  |  |  | @ Cl=0.1, Cd= | 0.01002
|  |  |  | @ Cl=0.4, Cd= | 0.0095746
|  |  |  | @ Cl=0.6, Cd= | 0.0076077
alpha (deg) | Cl | Cd | Cm | Cl/Cd
-16.5 | -0.069 | 0.16415 | -0.041 | -0.423
-16 | -0.174 | 0.15865 | -0.04 | -1.097
-15.5 | -0.228 | 0.1499 | -0.04 | -1.521
-15 | -0.273 | 0.14 | -0.04 | -1.947
-14.5 | -0.312 | 0.1302 | -0.04 | -2.393
-14 | -0.346 | 0.12342 | -0.039 | -2.803
-13.5 | -0.376 | 0.11643 | -0.039 | -3.225
-13 | -0.4 | 0.1075 | -0.038 | -3.722
-12.5 | -0.419 | 0.1007 | -0.039 | -4.163
-12 | -0.43 | 0.09256 | -0.039 | -4.647
-11.5 | -0.435 | 0.08529 | -0.04 | -5.105
-11 | -0.435 | 0.07853 | -0.041 | -5.539
-10.5 | -0.429 | 0.07293 | -0.043 | -5.878
-10 | -0.417 | 0.06754 | -0.045 | -6.176
-9.5 | -0.4 | 0.06261 | -0.048 | -6.389
-9 | -0.378 | 0.05776 | -0.05 | -6.543
-8.5 | -0.351 | 0.05327 | -0.053 | -6.594
-8 | -0.321 | 0.04854 | -0.058 | -6.613
-7.5 | -0.289 | 0.04123 | -0.066 | -7.013
-7 | -0.298 | 0.01097 | -0.097 | -27.116
-6.5 | -0.25 | 0.01059 | -0.099 | -23.57
-6 | -0.195 | 0.01103 | -0.099 | -17.693
-5.5 | -0.139 | 0.01154 | -0.1 | -12.018
-5 | -0.081 | 0.0111 | -0.1 | -7.26
-4.5 | -0.021 | 0.01082 | -0.1 | -1.962
-4 | 0.039 | 0.01018 | -0.101 | 3.834
-3.5 | 0.1 | 0.01002 | -0.101 | 9.973
-3 | 0.161 | 0.0099 | -0.101 | 16.271
-2.5 | 0.223 | 0.00973 | -0.102 | 22.876
-2 | 0.284 | 0.00961 | -0.102 | 29.577
-1.5 | 0.346 | 0.00961 | -0.102 | 35.987
-1 | 0.407 | 0.00957 | -0.103 | 42.547
-0.5 | 0.468 | 0.0101 | -0.103 | 46.388
0 | 0.529 | 0.00793 | -0.103 | 66.771
0.5 | 0.59 | 0.00757 | -0.103 | 77.941
1 | 0.651 | 0.0078 | -0.104 | 83.435
1.5 | 0.711 | 0.00804 | -0.104 | 88.485
2 | 0.772 | 0.00827 | -0.104 | 93.389
2.5 | 0.832 | 0.00846 | -0.105 | 98.369
3 | 0.892 | 0.00816 | -0.105 | 109.335
3.5 | 0.951 | 0.00848 | -0.105 | 112.132
4 | 1.009 | 0.00884 | -0.105 | 114.148
4.5 | 1.066 | 0.00874 | -0.106 | 121.981
5 | 1.121 | 0.00921 | -0.106 | 121.694
5.5 | 1.174 | 0.00921 | -0.106 | 127.562
6 | 1.224 | 0.0099 | -0.106 | 123.65
6.5 | 1.268 | 0.01487 | -0.106 | 85.226
7 | 1.31 | 0.01574 | -0.106 | 83.237
7.5 | 1.347 | 0.01663 | -0.107 | 80.996
8 | 1.377 | 0.01758 | -0.107 | 78.376
8.5 | 1.402 | 0.01863 | -0.107 | 75.233
9 | 1.419 | 0.01979 | -0.107 | 71.684
9.5 | 1.428 | 0.02105 | -0.107 | 67.835
10 | 1.427 | 0.02248 | -0.106 | 63.471
10.5 | 1.412 | 0.02414 | -0.106 | 58.494
11 | 1.385 | 0.02616 | -0.106 | 52.95
11.5 | 1.344 | 0.02886 | -0.105 | 46.572
12 | 1.275 | 0.03484 | -0.102 | 36.593
12.5 | 1.06 | 0.08896 | -0.06 | 11.912
13 | 1.005 | 0.09792 | -0.053 | 10.26
13.5 | 0.946 | 0.10658 | -0.047 | 8.873
14 | 0.882 | 0.11592 | -0.045 | 7.61
14.5 | 0.813 | 0.12575 | -0.042 | 6.463

## 46. Re 1M Mach 0.25 (2)
BIGFOIL.COM POLAR EXPORT
NACA4410
NACA4410 |  |  |  | Cl Max: | 1.4352 | at alpha= | 13.5 | deg
XFOIL ncrit=9 |  |  |  | L/D Max: | 132.246 | at alpha= | 4.5 | deg
Re: | 1000000 |  |  | Cd Min: | 0.23306 | at alpha= | -20 | deg
Mach: | 0.25 |  |  | Cl=0 at alpha= | -4.3836 | deg
|  |  |  | @ Cl=0.1, Cd= | 0.0075113
|  |  |  | @ Cl=0.4, Cd= | 0.0066664
|  |  |  | @ Cl=0.6, Cd= | 0.0055499
alpha (deg) | Cl | Cd | Cm | Cl/Cd
-20 | -0.5768 | 0.23306 | 0.0082 | -2.4749
-19.5 | -0.5612 | 0.22604 | 0.0048 | -2.4827
-19 | -0.5443 | 0.22042 | 0.0017 | -2.4694
-18.5 | -0.5275 | 0.21464 | -0.0014 | -2.4576
-18 | -0.511 | 0.20846 | -0.0047 | -2.4513
-17.5 | -0.495 | 0.20181 | -0.0078 | -2.4528
-17 | -0.4819 | 0.19373 | -0.0119 | -2.4875
-16.5 | -0.4698 | 0.18608 | -0.0151 | -2.5247
-16 | -0.4536 | 0.18051 | -0.0169 | -2.5129
-15.5 | -0.4382 | 0.17495 | -0.0191 | -2.5047
-15 | -0.4246 | 0.16861 | -0.0215 | -2.5182
-14.5 | -0.4172 | 0.16002 | -0.0254 | -2.6072
-14 | -0.4078 | 0.15275 | -0.0279 | -2.6697
-13.5 | -0.3952 | 0.14695 | -0.0286 | -2.6894
-13 | -0.3835 | 0.14136 | -0.0299 | -2.7129
-12.5 | -0.374 | 0.13527 | -0.0314 | -2.7648
-12 | -0.3746 | 0.12632 | -0.0348 | -2.9655
-11.5 | -0.3711 | 0.11912 | -0.0363 | -3.1153
-11 | -0.3716 | 0.11201 | -0.0368 | -3.3176
-10.5 | -0.3645 | 0.10766 | -0.0361 | -3.3857
-10 | -0.3622 | 0.10327 | -0.035 | -3.5073
-9.5 | -0.5656 | 0.0308 | -0.1047 | -18.3636
-9 | -0.5194 | 0.02229 | -0.1129 | -23.3019
-8.5 | -0.4633 | 0.01822 | -0.1157 | -25.4281
-7.5 | -0.3483 | 0.01328 | -0.1169 | -26.2274
-7 | -0.2913 | 0.01205 | -0.1164 | -24.1743
-6.5 | -0.2362 | 0.01074 | -0.1155 | -21.9926
-6 | -0.1793 | 0.01003 | -0.1148 | -17.8764
-5.5 | -0.1244 | 0.00923 | -0.1137 | -13.4778
-5 | -0.0683 | 0.00876 | -0.1127 | -7.7968
-4.5 | -0.0129 | 0.00824 | -0.1117 | -1.5655
-4 | 0.0425 | 0.00782 | -0.1107 | 5.4348
-3.5 | 0.0979 | 0.00752 | -0.1098 | 13.0186
-3 | 0.1533 | 0.00729 | -0.1088 | 21.0288
-2.5 | 0.2079 | 0.00707 | -0.1078 | 29.4059
-2 | 0.2625 | 0.00691 | -0.1068 | 37.9884
-1.5 | 0.3165 | 0.00679 | -0.1058 | 46.6127
-1 | 0.3702 | 0.0067 | -0.1047 | 55.2537
-0.5 | 0.4235 | 0.00664 | -0.1036 | 63.7801
0 | 0.4762 | 0.00654 | -0.1024 | 72.8135
0.5 | 0.524 | 0.006 | -0.1005 | 87.3333
1 | 0.6118 | 0.00548 | -0.1068 | 111.6423
1.5 | 0.672 | 0.00573 | -0.1072 | 117.2775
2.5 | 0.7729 | 0.00622 | -0.1036 | 124.2605
3 | 0.8242 | 0.00646 | -0.102 | 127.5851
3.5 | 0.8753 | 0.00675 | -0.1003 | 129.6741
4 | 0.9265 | 0.00705 | -0.0987 | 131.4184
4.5 | 0.9773 | 0.00739 | -0.0969 | 132.2463
5 | 1.0274 | 0.00778 | -0.0951 | 132.0566
5.5 | 1.0742 | 0.00838 | -0.0927 | 128.1862
6 | 1.1156 | 0.00933 | -0.0894 | 119.5713
6.5 | 1.1499 | 0.01072 | -0.085 | 107.2668
7 | 1.1814 | 0.0122 | -0.0802 | 96.8361
7.5 | 1.2154 | 0.01339 | -0.0757 | 90.7692
8 | 1.2465 | 0.01444 | -0.0706 | 86.3227
8.5 | 1.2782 | 0.01545 | -0.0656 | 82.7314
9 | 1.3066 | 0.01668 | -0.0604 | 78.3333
9.5 | 1.3374 | 0.01784 | -0.0558 | 74.9664
10 | 1.36 | 0.01951 | -0.0503 | 69.7078
10.5 | 1.3855 | 0.02113 | -0.0457 | 65.5703
11 | 1.3985 | 0.02366 | -0.0403 | 59.1082
11.5 | 1.4156 | 0.02618 | -0.036 | 54.0718
12 | 1.43 | 0.02915 | -0.0321 | 49.0566
12.5 | 1.4301 | 0.03361 | -0.0284 | 42.5498
13 | 1.4314 | 0.03845 | -0.0257 | 37.2276
13.5 | 1.4352 | 0.04347 | -0.024 | 33.0159
14 | 1.4335 | 0.04949 | -0.0231 | 28.9654
14.5 | 1.4337 | 0.05577 | -0.0231 | 25.7074
15 | 1.4226 | 0.06374 | -0.0241 | 22.3188
15.5 | 1.4038 | 0.07321 | -0.0261 | 19.175
16 | 1.3806 | 0.08389 | -0.0293 | 16.4573
16.5 | 1.3645 | 0.09427 | -0.0331 | 14.4744
17 | 1.3436 | 0.10599 | -0.0382 | 12.6767
17.5 | 1.3197 | 0.11884 | -0.0446 | 11.1048
18 | 1.2939 | 0.13274 | -0.0522 | 9.7476
18.5 | 1.2678 | 0.14738 | -0.0609 | 8.6023

## 47. Re 1M Mach 0.50 (1)
BIGFOIL.COM POLAR EXPORT
NACA4410
NACA4410 |  |  |  | Cl Max: | 1.364 | at alpha= | 7 | deg
JavaFoil+Calcfoil stall+Eppler ext transition |  |  |  | L/D Max: | 134.15 | at alpha= | 5 | deg
Re: | 1000000 |  |  | Cd Min: | 0.0079 | at alpha= | 0.5 | deg
Mach: | 0.5 |  |  | Cl=0 at alpha= | -4.3258 | deg
|  |  |  | @ Cl=0.1, Cd= | 0.011054
|  |  |  | @ Cl=0.4, Cd= | 0.010092
|  |  |  | @ Cl=0.6, Cd= | 0.0095225
alpha (deg) | Cl | Cd | Cm | Cl/Cd
-20 | -0.84 | 0.1961 | -0.058 | -4.285
-19.5 | -0.813 | 0.19436 | -0.057 | -4.184
-19 | -0.787 | 0.18752 | -0.057 | -4.197
-18.5 | -0.761 | 0.18283 | -0.058 | -4.162
-18 | -0.734 | 0.17951 | -0.057 | -4.09
-17.5 | -0.707 | 0.17536 | -0.056 | -4.034
-17 | -0.681 | 0.17094 | -0.057 | -3.985
-16.5 | -0.654 | 0.16107 | -0.056 | -4.063
-16 | -0.628 | 0.15538 | -0.056 | -4.04
-15.5 | -0.601 | 0.15147 | -0.056 | -3.97
-15 | -0.574 | 0.14664 | -0.054 | -3.915
-14.5 | -0.548 | 0.13976 | -0.054 | -3.918
-14 | -0.521 | 0.13591 | -0.055 | -3.834
-13.5 | -0.494 | 0.13069 | -0.053 | -3.779
-13 | -0.467 | 0.12681 | -0.053 | -3.685
-12.5 | -0.44 | 0.12464 | -0.052 | -3.531
-12 | -0.413 | 0.1206 | -0.052 | -3.428
-11.5 | -0.387 | 0.11774 | -0.052 | -3.285
-11 | -0.36 | 0.11049 | -0.051 | -3.255
-10.5 | -0.333 | 0.10377 | -0.051 | -3.208
-10 | -0.306 | 0.08052 | -0.049 | -3.798
-9.5 | -0.279 | 0.06966 | -0.049 | -4.005
-9 | -0.252 | 0.07084 | -0.048 | -3.557
-8.5 | -0.225 | 0.08085 | -0.047 | -2.783
-8 | -0.198 | 0.06031 | -0.046 | -3.285
-7.5 | -0.171 | 0.05921 | -0.044 | -2.89
-7 | -0.144 | 0.0544 | -0.044 | -2.651
-6.5 | -0.193 | 0.04838 | -0.049 | -3.997
-6 | -0.163 | 0.04274 | -0.059 | -3.807
-5.5 | -0.124 | 0.03086 | -0.082 | -4.034
-5 | -0.088 | 0.01132 | -0.112 | -7.736
-4.5 | -0.023 | 0.01083 | -0.112 | -2.153
-4 | 0.043 | 0.01128 | -0.113 | 3.827
-3.5 | 0.111 | 0.01101 | -0.113 | 10.076
-3 | 0.179 | 0.01076 | -0.113 | 16.673
-2.5 | 0.248 | 0.01024 | -0.114 | 24.24
-2 | 0.317 | 0.01015 | -0.114 | 31.242
-1.5 | 0.386 | 0.01008 | -0.114 | 38.329
-1 | 0.455 | 0.01014 | -0.115 | 44.847
-0.5 | 0.523 | 0.01037 | -0.115 | 50.455
0 | 0.591 | 0.00977 | -0.115 | 60.47
0.5 | 0.659 | 0.0079 | -0.116 | 83.374
1 | 0.726 | 0.00815 | -0.116 | 89.107
1.5 | 0.794 | 0.0083 | -0.116 | 95.632
2 | 0.861 | 0.00804 | -0.116 | 107.169
2.5 | 0.928 | 0.00834 | -0.117 | 111.289
3 | 0.995 | 0.00818 | -0.117 | 121.559
3.5 | 1.059 | 0.00859 | -0.117 | 123.322
4 | 1.122 | 0.00855 | -0.118 | 131.247
4.5 | 1.183 | 0.00909 | -0.118 | 130.06
5 | 1.239 | 0.00924 | -0.118 | 134.15
5.5 | 1.29 | 0.01128 | -0.118 | 114.372
6 | 1.325 | 0.01736 | -0.118 | 76.333
6.5 | 1.354 | 0.01877 | -0.118 | 72.14
7 | 1.364 | 0.02038 | -0.118 | 66.951
7.5 | 1.332 | 0.02238 | -0.118 | 59.537
8 | 1.194 | 0.02491 | -0.117 | 47.929
8.5 | 0.687 | 0.06453 | -0.045 | 10.64
9 | 0.713 | 0.07577 | -0.047 | 9.413
9.5 | 0.74 | 0.07824 | -0.049 | 9.456
10 | 0.766 | 0.08001 | -0.051 | 9.58
10.5 | 0.793 | 0.10562 | -0.053 | 7.511
11 | 0.82 | 0.11316 | -0.056 | 7.247
11.5 | 0.846 | 0.11633 | -0.056 | 7.274
12 | 0.873 | 0.11747 | -0.058 | 7.432

## 48. Re 1M Mach 0.50 (2)
BIGFOIL.COM POLAR EXPORT
NACA4410
NACA4410 |  |  |  | Cl Max: | 1.3333 | at alpha= | 9.5 | deg
XFOIL ncrit=9 |  |  |  | L/D Max: | 130.827 | at alpha= | 4 | deg
Re: | 1000000 |  |  | Cd Min: | 0.25181 | at alpha= | -20 | deg
Mach: | 0.5 |  |  | Cl=0 at alpha= | -4.2877 | deg
|  |  |  | @ Cl=0.1, Cd= | 0.0083233
|  |  |  | @ Cl=0.4, Cd= | 0.0073361
|  |  |  | @ Cl=0.6, Cd= | 0.0069952
alpha (deg) | Cl | Cd | Cm | Cl/Cd
-20 | -0.6137 | 0.25181 | 0.0102 | -2.4372
-19.5 | -0.5935 | 0.2443 | 0.0066 | -2.4294
-19 | -0.5729 | 0.23736 | 0.0027 | -2.4136
-18.5 | -0.5523 | 0.23025 | -0.0012 | -2.3987
-18 | -0.5322 | 0.22287 | -0.005 | -2.3879
-17.5 | -0.5129 | 0.21459 | -0.0093 | -2.3901
-17 | -0.4951 | 0.20682 | -0.0134 | -2.3939
-16.5 | -0.476 | 0.19954 | -0.016 | -2.3855
-16 | -0.4571 | 0.19297 | -0.0188 | -2.3688
-15.5 | -0.4389 | 0.18624 | -0.0216 | -2.3566
-15 | -0.4225 | 0.17853 | -0.0248 | -2.3665
-14.5 | -0.4099 | 0.17061 | -0.0285 | -2.4026
-14 | -0.3954 | 0.1633 | -0.0304 | -2.4213
-13.5 | -0.3784 | 0.15779 | -0.0313 | -2.3981
-13 | -0.3649 | 0.15141 | -0.0329 | -2.41
-12.5 | -0.3551 | 0.144 | -0.0351 | -2.466
-12 | -0.35 | 0.13654 | -0.0375 | -2.5634
-11.5 | -0.3428 | 0.12971 | -0.0378 | -2.6428
-11 | -0.3339 | 0.12444 | -0.037 | -2.6832
-10.5 | -0.3288 | 0.11937 | -0.0361 | -2.7545
-10 | -0.3181 | 0.11098 | -0.0418 | -2.8663
-9.5 | -0.2932 | 0.10161 | -0.0497 | -2.8855
-9 | -0.2733 | 0.09112 | -0.0572 | -2.9993
-8.5 | -0.2509 | 0.08116 | -0.0667 | -3.0914
-8 | -0.2342 | 0.07121 | -0.0764 | -3.2889
-7.5 | -0.2012 | 0.06375 | -0.0866 | -3.1561
-7 | -0.1759 | 0.05178 | -0.1053 | -3.3971
-6.5 | -0.1664 | 0.03445 | -0.1308 | -4.8302
-6 | -0.1861 | 0.01799 | -0.1368 | -10.3446
-5.5 | -0.1453 | 0.01327 | -0.1339 | -10.9495
-5 | -0.0874 | 0.01111 | -0.1309 | -7.8668
-4.5 | -0.0265 | 0.00973 | -0.1282 | -2.7235
-4 | 0.0359 | 0.00888 | -0.1258 | 4.0428
-3.5 | 0.0989 | 0.00833 | -0.1236 | 11.8727
-3 | 0.1612 | 0.00795 | -0.1216 | 20.2767
-2.5 | 0.2232 | 0.00769 | -0.1197 | 29.0247
-2 | 0.2846 | 0.0075 | -0.1179 | 37.9467
-1.5 | 0.3451 | 0.0074 | -0.1161 | 46.6351
-1 | 0.4052 | 0.00733 | -0.1144 | 55.2797
-0.5 | 0.4652 | 0.0073 | -0.1128 | 63.726
0.5 | 0.5843 | 0.0072 | -0.1096 | 81.1528
1 | 0.6349 | 0.00654 | -0.1064 | 97.0795
1.5 | 0.7389 | 0.00636 | -0.114 | 116.1792
2 | 0.796 | 0.00662 | -0.1115 | 120.2417
2.5 | 0.854 | 0.00689 | -0.1091 | 123.9478
3 | 0.9124 | 0.00718 | -0.1067 | 127.0752
3.5 | 0.9708 | 0.0075 | -0.1041 | 129.44
4 | 1.0283 | 0.00786 | -0.1013 | 130.827
4.5 | 1.0845 | 0.00829 | -0.098 | 130.8203
5 | 1.1365 | 0.0089 | -0.0938 | 127.6966
5.5 | 1.1776 | 0.0099 | -0.0878 | 118.9495
6 | 1.2004 | 0.0115 | -0.079 | 104.3826
7 | 1.2415 | 0.0153 | -0.0619 | 81.1438
7.5 | 1.2686 | 0.01719 | -0.0549 | 73.7987
8 | 1.2946 | 0.01939 | -0.0482 | 66.7664
8.5 | 1.3147 | 0.02222 | -0.0418 | 59.1674
9 | 1.327 | 0.02596 | -0.0359 | 51.1171
9.5 | 1.3333 | 0.03066 | -0.0312 | 43.4866
10 | 1.3302 | 0.03666 | -0.0275 | 36.2848
10.5 | 1.3246 | 0.04338 | -0.0249 | 30.5348
11 | 1.3141 | 0.05104 | -0.0235 | 25.7465
11.5 | 1.299 | 0.05976 | -0.0235 | 21.7369
12 | 1.2782 | 0.06984 | -0.0255 | 18.3018
12.5 | 1.2501 | 0.08154 | -0.0294 | 15.3311
13 | 1.2183 | 0.09476 | -0.0352 | 12.8567
13.5 | 1.1868 | 0.10905 | -0.0429 | 10.8831
14 | 1.1559 | 0.12435 | -0.0519 | 9.2955
14.5 | 1.1272 | 0.14043 | -0.062 | 8.0268

## 49. Re 2M Mach 0.00 (1)
BIGFOIL.COM POLAR EXPORT
NACA4410
NACA4410 |  |  |  | Cl Max: | 1.471 | at alpha= | 11 | deg
JavaFoil+Calcfoil stall+Eppler ext transition |  |  |  | L/D Max: | 130.241 | at alpha= | 6 | deg
Re: | 2000000 |  |  | Cd Min: | 0.00713 | at alpha= | 1 | deg
Mach: | 0 |  |  | Cl=0 at alpha= | -4.322 | deg
|  |  |  | @ Cl=0.1, Cd= | 0.009298
|  |  |  | @ Cl=0.4, Cd= | 0.009875
|  |  |  | @ Cl=0.6, Cd= | 0.0071766
alpha (deg) | Cl | Cd | Cm | Cl/Cd
-19 | -0.441 | 0.17356 | -0.041 | -2.539
-18.5 | -0.454 | 0.16495 | -0.041 | -2.754
-18 | -0.467 | 0.15743 | -0.042 | -2.969
-17.5 | -0.48 | 0.14838 | -0.042 | -3.236
-17 | -0.492 | 0.14129 | -0.042 | -3.483
-16.5 | -0.503 | 0.13446 | -0.042 | -3.743
-16 | -0.513 | 0.12694 | -0.043 | -4.044
-15.5 | -0.522 | 0.11922 | -0.043 | -4.378
-15 | -0.529 | 0.1126 | -0.044 | -4.699
-14.5 | -0.534 | 0.10582 | -0.045 | -5.047
-14 | -0.537 | 0.09934 | -0.046 | -5.406
-13.5 | -0.537 | 0.09375 | -0.046 | -5.731
-13 | -0.535 | 0.08767 | -0.048 | -6.103
-12.5 | -0.53 | 0.08224 | -0.049 | -6.441
-12 | -0.52 | 0.07681 | -0.05 | -6.766
-11.5 | -0.507 | 0.07144 | -0.052 | -7.094
-11 | -0.491 | 0.06619 | -0.054 | -7.416
-10.5 | -0.472 | 0.06124 | -0.056 | -7.7
-10 | -0.45 | 0.05571 | -0.059 | -8.077
-9.5 | -0.426 | 0.04933 | -0.063 | -8.644
-9 | -0.403 | 0.04087 | -0.069 | -9.851
-8.5 | -0.405 | 0.01639 | -0.086 | -24.734
-8 | -0.393 | 0.01002 | -0.095 | -39.267
-7.5 | -0.347 | 0.01051 | -0.095 | -32.991
-7 | -0.297 | 0.0101 | -0.096 | -29.42
-6.5 | -0.245 | 0.01049 | -0.096 | -23.35
-6 | -0.191 | 0.01022 | -0.096 | -18.67
-5.5 | -0.135 | 0.00989 | -0.097 | -13.664
-5 | -0.078 | 0.00967 | -0.097 | -8.105
-4.5 | -0.021 | 0.00954 | -0.097 | -2.161
-4 | 0.038 | 0.00934 | -0.098 | 4.052
-3.5 | 0.097 | 0.0093 | -0.098 | 10.41
-3 | 0.156 | 0.00926 | -0.098 | 16.872
-2.5 | 0.216 | 0.00922 | -0.098 | 23.385
-2 | 0.275 | 0.00987 | -0.099 | 27.902
-1.5 | 0.335 | 0.00989 | -0.099 | 33.869
-1 | 0.394 | 0.00988 | -0.099 | 39.922
-0.5 | 0.454 | 0.00983 | -0.1 | 46.13
0 | 0.513 | 0.0091 | -0.1 | 56.334
0.5 | 0.572 | 0.00722 | -0.1 | 79.153
1 | 0.63 | 0.00713 | -0.1 | 88.479
1.5 | 0.689 | 0.00729 | -0.101 | 94.567
2 | 0.748 | 0.0075 | -0.101 | 99.681
2.5 | 0.807 | 0.00777 | -0.101 | 103.777
3 | 0.865 | 0.0081 | -0.102 | 106.816
3.5 | 0.922 | 0.0078 | -0.102 | 118.304
4 | 0.979 | 0.00816 | -0.102 | 119.978
4.5 | 1.034 | 0.00858 | -0.102 | 120.497
5 | 1.088 | 0.00846 | -0.103 | 128.602
5.5 | 1.141 | 0.00908 | -0.103 | 125.611
6 | 1.191 | 0.00915 | -0.103 | 130.241
6.5 | 1.237 | 0.01106 | -0.103 | 111.858
7 | 1.282 | 0.01302 | -0.103 | 98.517
7.5 | 1.323 | 0.0137 | -0.104 | 96.609
8 | 1.36 | 0.0144 | -0.104 | 94.466
8.5 | 1.392 | 0.01513 | -0.104 | 92.002
9 | 1.42 | 0.01594 | -0.104 | 89.083
9.5 | 1.443 | 0.01678 | -0.104 | 86.021
10 | 1.46 | 0.01771 | -0.104 | 82.461
10.5 | 1.469 | 0.01869 | -0.104 | 78.591
11 | 1.471 | 0.01978 | -0.104 | 74.377
11.5 | 1.467 | 0.02099 | -0.104 | 69.904
12 | 1.457 | 0.02238 | -0.104 | 65.114
12.5 | 1.44 | 0.02404 | -0.103 | 59.884
13 | 1.416 | 0.02602 | -0.103 | 54.425
13.5 | 1.385 | 0.0286 | -0.102 | 48.442
14 | 1.348 | 0.03192 | -0.101 | 42.248
14.5 | 1.303 | 0.03705 | -0.1 | 35.161
15 | 1.248 | 0.04514 | -0.097 | 27.64
15.5 | 1.181 | 0.05926 | -0.093 | 19.935
16 | 1.111 | 0.07957 | -0.086 | 13.961

## 50. Re 2M Mach 0.00 (2)
BIGFOIL.COM POLAR EXPORT
NACA4410
NACA4410 |  |  |  | Cl Max: | 1.6493 | at alpha= | 17 | deg
XFOIL ncrit=9 |  |  |  | L/D Max: | 153.983 | at alpha= | 4 | deg
Re: | 2000000 |  |  | Cd Min: | 0.09976 | at alpha= | 20 | deg
Mach: | 0 |  |  | Cl=0 at alpha= | -4.3692 | deg
|  |  |  | @ Cl=0.1, Cd= | 0.0063095
|  |  |  | @ Cl=0.4, Cd= | 0.0058742
|  |  |  | @ Cl=0.6, Cd= | 0.0051155
alpha (deg) | Cl | Cd | Cm | Cl/Cd
-14 | -1.0437 | 0.02838 | -0.0932 | -36.7759
-13.5 | -0.9992 | 0.02359 | -0.0981 | -42.3569
-13 | -0.9497 | 0.02127 | -0.1 | -44.6497
-12.5 | -0.8957 | 0.0193 | -0.102 | -46.4093
-12 | -0.8378 | 0.01758 | -0.1043 | -47.6564
-11.5 | -0.7774 | 0.01611 | -0.1067 | -48.2557
-11 | -0.722 | 0.01502 | -0.1076 | -48.0692
-10.5 | -0.6651 | 0.01315 | -0.1093 | -50.5779
-10 | -0.6037 | 0.01205 | -0.1112 | -50.0996
-9.5 | -0.5494 | 0.01129 | -0.1112 | -48.6625
-9 | -0.4917 | 0.01061 | -0.1119 | -46.3431
-8.5 | -0.4395 | 0.00981 | -0.1113 | -44.8012
-8 | -0.3873 | 0.00915 | -0.1106 | -42.3279
-7.5 | -0.3339 | 0.00875 | -0.1101 | -38.16
-7 | -0.2811 | 0.00822 | -0.1095 | -34.1971
-6.5 | -0.2279 | 0.00782 | -0.1089 | -29.1432
-6 | -0.1742 | 0.00751 | -0.1083 | -23.1957
-5.5 | -0.1209 | 0.00716 | -0.1076 | -16.8855
-5 | -0.0677 | 0.00689 | -0.1069 | -9.8258
-4.5 | -0.014 | 0.00668 | -0.1063 | -2.0958
-4 | 0.0395 | 0.0065 | -0.1056 | 6.0769
-3.5 | 0.0927 | 0.00633 | -0.1049 | 14.6445
-3 | 0.146 | 0.00618 | -0.1042 | 23.6246
-2.5 | 0.1992 | 0.00607 | -0.1035 | 32.8171
-2 | 0.2522 | 0.00599 | -0.1028 | 42.1035
-1 | 0.3582 | 0.00589 | -0.1014 | 60.8149
-0.5 | 0.4112 | 0.00587 | -0.1007 | 70.0511
0 | 0.4642 | 0.00585 | -0.1001 | 79.3504
0.5 | 0.5167 | 0.00581 | -0.0994 | 88.9329
1 | 0.5666 | 0.00548 | -0.0983 | 103.3942
1.5 | 0.6115 | 0.00499 | -0.0959 | 122.5451
2 | 0.7042 | 0.00494 | -0.1042 | 142.5506
3 | 0.8104 | 0.00536 | -0.1029 | 151.194
3.5 | 0.8594 | 0.00563 | -0.1014 | 152.6465
4 | 0.9085 | 0.0059 | -0.1 | 153.9831
4.5 | 0.9562 | 0.00629 | -0.0983 | 152.0191
5 | 1.0017 | 0.00683 | -0.0963 | 146.6618
5.5 | 1.0441 | 0.0076 | -0.0938 | 137.3816
6 | 1.0841 | 0.00856 | -0.0909 | 126.6472
6.5 | 1.123 | 0.0096 | -0.0879 | 116.9792
7 | 1.164 | 0.01046 | -0.0853 | 111.2811
7.5 | 1.2064 | 0.01118 | -0.083 | 107.907
8 | 1.2482 | 0.01189 | -0.0805 | 104.979
8.5 | 1.2894 | 0.01257 | -0.078 | 102.5776
9 | 1.3293 | 0.01325 | -0.0753 | 100.3245
9.5 | 1.3658 | 0.0139 | -0.0719 | 98.259
10 | 1.3971 | 0.01468 | -0.0677 | 95.1703
10.5 | 1.4299 | 0.01544 | -0.0639 | 92.6101
11 | 1.4571 | 0.01651 | -0.0594 | 88.2556
11.5 | 1.4883 | 0.0174 | -0.0558 | 85.5345
12 | 1.5153 | 0.01857 | -0.0519 | 81.5994
12.5 | 1.5342 | 0.02028 | -0.0471 | 75.6509
13 | 1.5606 | 0.02162 | -0.0438 | 72.1832
13.5 | 1.5826 | 0.02336 | -0.0403 | 67.7483
14 | 1.6012 | 0.02546 | -0.0368 | 62.8908
14.5 | 1.6163 | 0.02799 | -0.0336 | 57.7456
15 | 1.6183 | 0.03184 | -0.0301 | 50.826
15.5 | 1.6306 | 0.03511 | -0.028 | 46.4426
16 | 1.6386 | 0.03899 | -0.0262 | 42.0262
16.5 | 1.6466 | 0.04316 | -0.0251 | 38.1511
17 | 1.6493 | 0.04815 | -0.0244 | 34.2534
17.5 | 1.6478 | 0.05394 | -0.0243 | 30.5488
18 | 1.6398 | 0.06082 | -0.0248 | 26.9615
18.5 | 1.6294 | 0.06843 | -0.0261 | 23.8112
19 | 1.6133 | 0.07717 | -0.0282 | 20.9058
19.5 | 1.5929 | 0.08709 | -0.0314 | 18.2903
20 | 1.5588 | 0.09976 | -0.0363 | 15.6255

## 51. Re 2M Mach 0.10 (1)
BIGFOIL.COM POLAR EXPORT
NACA4410
NACA4410 |  |  |  | Cl Max: | 1.465 | at alpha= | 10.5 | deg
JavaFoil+Calcfoil stall+Eppler ext transition |  |  |  | L/D Max: | 129.4 | at alpha= | 6 | deg
Re: | 2000000 |  |  | Cd Min: | 0.00714 | at alpha= | 1 | deg
Mach: | 0.1 |  |  | Cl=0 at alpha= | -4.322 | deg
|  |  |  | @ Cl=0.1, Cd= | 0.009377
|  |  |  | @ Cl=0.4, Cd= | 0.0099073
|  |  |  | @ Cl=0.6, Cd= | 0.0072193
alpha (deg) | Cl | Cd | Cm | Cl/Cd
-18.5 | -0.41 | 0.16865 | -0.041 | -2.432
-18 | -0.426 | 0.15915 | -0.041 | -2.675
-17.5 | -0.441 | 0.15217 | -0.042 | -2.898
-17 | -0.456 | 0.14451 | -0.042 | -3.153
-16.5 | -0.47 | 0.13666 | -0.042 | -3.435
-16 | -0.482 | 0.12945 | -0.042 | -3.727
-15.5 | -0.494 | 0.1223 | -0.043 | -4.039
-15 | -0.504 | 0.11529 | -0.043 | -4.371
-14.5 | -0.512 | 0.10814 | -0.044 | -4.734
-14 | -0.518 | 0.10148 | -0.045 | -5.102
-13.5 | -0.521 | 0.09521 | -0.046 | -5.47
-13 | -0.521 | 0.08914 | -0.047 | -5.847
-12.5 | -0.518 | 0.08349 | -0.048 | -6.207
-12 | -0.51 | 0.07801 | -0.049 | -6.541
-11.5 | -0.499 | 0.07251 | -0.051 | -6.885
-11 | -0.485 | 0.06726 | -0.053 | -7.209
-10.5 | -0.467 | 0.06239 | -0.055 | -7.485
-10 | -0.446 | 0.057 | -0.058 | -7.83
-9.5 | -0.423 | 0.05097 | -0.062 | -8.305
-9 | -0.399 | 0.04333 | -0.067 | -9.211
-8.5 | -0.379 | 0.03055 | -0.076 | -12.41
-8 | -0.394 | 0.00983 | -0.095 | -40.049
-7.5 | -0.347 | 0.01001 | -0.096 | -34.696
-7 | -0.298 | 0.01016 | -0.096 | -29.319
-6.5 | -0.246 | 0.01056 | -0.096 | -23.257
-6 | -0.191 | 0.01031 | -0.097 | -18.578
-5.5 | -0.136 | 0.0099 | -0.097 | -13.703
-5 | -0.079 | 0.00968 | -0.097 | -8.135
-4.5 | -0.021 | 0.00955 | -0.098 | -2.167
-4 | 0.038 | 0.00941 | -0.098 | 4.042
-3.5 | 0.097 | 0.00938 | -0.098 | 10.371
-3 | 0.157 | 0.00932 | -0.099 | 16.845
-2.5 | 0.217 | 0.00924 | -0.099 | 23.448
-2 | 0.277 | 0.00989 | -0.099 | 27.969
-1.5 | 0.337 | 0.00992 | -0.099 | 33.946
-1 | 0.396 | 0.00991 | -0.1 | 40.003
-0.5 | 0.456 | 0.00987 | -0.1 | 46.183
0 | 0.515 | 0.00913 | -0.1 | 56.427
0.5 | 0.574 | 0.00728 | -0.101 | 78.893
1 | 0.634 | 0.00714 | -0.101 | 88.74
1.5 | 0.693 | 0.00732 | -0.101 | 94.612
2 | 0.752 | 0.00753 | -0.102 | 99.808
2.5 | 0.81 | 0.00784 | -0.102 | 103.415
3 | 0.869 | 0.00813 | -0.102 | 106.845
3.5 | 0.927 | 0.00785 | -0.102 | 118.026
4 | 0.984 | 0.00822 | -0.103 | 119.611
4.5 | 1.039 | 0.00863 | -0.103 | 120.421
5 | 1.094 | 0.00853 | -0.103 | 128.23
5.5 | 1.146 | 0.00918 | -0.103 | 124.903
6 | 1.197 | 0.00925 | -0.104 | 129.4
6.5 | 1.243 | 0.01115 | -0.104 | 111.473
7 | 1.287 | 0.01313 | -0.104 | 98.011
7.5 | 1.328 | 0.01382 | -0.104 | 96.04
8 | 1.364 | 0.01453 | -0.104 | 93.836
8.5 | 1.395 | 0.01534 | -0.104 | 90.985
9 | 1.422 | 0.01612 | -0.105 | 88.192
9.5 | 1.443 | 0.017 | -0.105 | 84.89
10 | 1.458 | 0.01795 | -0.105 | 81.248
10.5 | 1.465 | 0.01897 | -0.105 | 77.199
11 | 1.464 | 0.02014 | -0.105 | 72.68
11.5 | 1.457 | 0.02142 | -0.104 | 67.999
12 | 1.442 | 0.02289 | -0.104 | 62.995
12.5 | 1.42 | 0.0247 | -0.104 | 57.493
13 | 1.391 | 0.02682 | -0.103 | 51.878
13.5 | 1.354 | 0.0299 | -0.102 | 45.28
14 | 1.309 | 0.034 | -0.101 | 38.504
14.5 | 1.254 | 0.04064 | -0.099 | 30.865
15 | 1.185 | 0.05325 | -0.095 | 22.248
15.5 | 1.094 | 0.08 | -0.085 | 13.679

## 52. Re 2M Mach 0.10 (2)
BIGFOIL.COM POLAR EXPORT
NACA4410
NACA4410 |  |  |  | Cl Max: | 1.6343 | at alpha= | 17 | deg
XFOIL ncrit=9 |  |  |  | L/D Max: | 153.98 | at alpha= | 4 | deg
Re: | 2000000 |  |  | Cd Min: | 0.20862 | at alpha= | -18.5 | deg
Mach: | 0.1 |  |  | Cl=0 at alpha= | -4.3657 | deg
|  |  |  | @ Cl=0.1, Cd= | 0.0063301
|  |  |  | @ Cl=0.4, Cd= | 0.0059011
|  |  |  | @ Cl=0.6, Cd= | 0.0051905
alpha (deg) | Cl | Cd | Cm | Cl/Cd
-18.5 | -0.5309 | 0.20862 | -0.0008 | -2.5448
-18 | -0.5148 | 0.20306 | -0.0039 | -2.5352
-17.5 | -0.4991 | 0.19735 | -0.0068 | -2.529
-17 | -0.4839 | 0.19141 | -0.0097 | -2.5281
-16.5 | -0.471 | 0.18363 | -0.013 | -2.5649
-16 | -0.4595 | 0.176 | -0.016 | -2.6108
-15.5 | -0.4526 | 0.16755 | -0.0188 | -2.7013
-15 | -0.4385 | 0.16228 | -0.0208 | -2.7021
-14.5 | -0.4247 | 0.15696 | -0.0228 | -2.7058
-13.5 | -0.993 | 0.02886 | -0.0965 | -34.4075
-13 | -0.9498 | 0.02385 | -0.1012 | -39.8239
-12.5 | -0.8996 | 0.02111 | -0.1033 | -42.6149
-12 | -0.8429 | 0.01893 | -0.1058 | -44.5272
-11.5 | -0.7832 | 0.01704 | -0.1082 | -45.9624
-11 | -0.7274 | 0.01565 | -0.1092 | -46.4792
-10.5 | -0.6689 | 0.014 | -0.1108 | -47.7786
-10 | -0.6086 | 0.0124 | -0.1126 | -49.0806
-9.5 | -0.5539 | 0.01156 | -0.1126 | -47.9152
-9 | -0.4959 | 0.01081 | -0.1131 | -45.8742
-8.5 | -0.4416 | 0.01023 | -0.1126 | -43.1672
-8 | -0.3905 | 0.00927 | -0.1117 | -42.1251
-7.5 | -0.3368 | 0.00884 | -0.1111 | -38.0995
-7 | -0.2832 | 0.00837 | -0.1104 | -33.8351
-6.5 | -0.23 | 0.00787 | -0.1097 | -29.2249
-6 | -0.1757 | 0.0076 | -0.1091 | -23.1184
-5.5 | -0.1223 | 0.0072 | -0.1083 | -16.9861
-5 | -0.0686 | 0.00693 | -0.1076 | -9.899
-4.5 | -0.0144 | 0.00673 | -0.1069 | -2.1397
-4 | 0.0392 | 0.00651 | -0.1062 | 6.0215
-3.5 | 0.0929 | 0.00635 | -0.1055 | 14.6299
-3 | 0.1464 | 0.0062 | -0.1047 | 23.6129
-2.5 | 0.2 | 0.00609 | -0.104 | 32.8407
-2 | 0.2533 | 0.006 | -0.1033 | 42.2167
-1.5 | 0.3067 | 0.00595 | -0.1026 | 51.5462
-1 | 0.3598 | 0.00592 | -0.1018 | 60.777
0 | 0.4664 | 0.00587 | -0.1005 | 79.4549
0.5 | 0.5192 | 0.00583 | -0.0998 | 89.0566
1 | 0.5694 | 0.00552 | -0.0987 | 103.1522
1.5 | 0.6149 | 0.00503 | -0.0964 | 122.2465
2 | 0.7075 | 0.00497 | -0.1045 | 142.3541
2.5 | 0.7643 | 0.00518 | -0.1046 | 147.5483
3 | 0.8146 | 0.00537 | -0.1032 | 151.6946
3.5 | 0.8637 | 0.00565 | -0.1017 | 152.8673
4 | 0.9131 | 0.00593 | -0.1002 | 153.9798
4.5 | 0.9611 | 0.00632 | -0.0985 | 152.0728
5 | 1.0066 | 0.00688 | -0.0964 | 146.3081
5.5 | 1.0493 | 0.00765 | -0.0938 | 137.1634
6 | 1.089 | 0.00864 | -0.0908 | 126.0417
6.5 | 1.1282 | 0.00967 | -0.0877 | 116.6701
7 | 1.1691 | 0.01055 | -0.085 | 110.8152
7.5 | 1.2116 | 0.01128 | -0.0825 | 107.4113
8 | 1.2534 | 0.01199 | -0.08 | 104.5371
8.5 | 1.2949 | 0.01267 | -0.0774 | 102.2021
9 | 1.3334 | 0.01341 | -0.0743 | 99.4333
9.5 | 1.3685 | 0.01405 | -0.0704 | 97.4021
10 | 1.4005 | 0.01485 | -0.0662 | 94.3098
10.5 | 1.4326 | 0.01568 | -0.0622 | 91.3648
11 | 1.4603 | 0.01677 | -0.0577 | 87.0781
11.5 | 1.4908 | 0.01775 | -0.0539 | 83.9887
12 | 1.5165 | 0.01905 | -0.0498 | 79.6063
12.5 | 1.536 | 0.02081 | -0.0451 | 73.8107
13 | 1.5611 | 0.02233 | -0.0416 | 69.9104
13.5 | 1.5819 | 0.02426 | -0.0381 | 65.2061
14 | 1.5986 | 0.02664 | -0.0346 | 60.0075
14.5 | 1.6085 | 0.02977 | -0.0312 | 54.0309
15 | 1.6142 | 0.03352 | -0.0283 | 48.1563
15.5 | 1.6239 | 0.03724 | -0.0263 | 43.6063
16 | 1.6289 | 0.04169 | -0.0248 | 39.0717
16.5 | 1.6341 | 0.04643 | -0.0239 | 35.1949
17 | 1.6343 | 0.05199 | -0.0235 | 31.4349
17.5 | 1.6292 | 0.0585 | -0.0238 | 27.8496
18 | 1.6174 | 0.06623 | -0.025 | 24.421
18.5 | 1.6016 | 0.07494 | -0.0269 | 21.3718
19 | 1.5795 | 0.08504 | -0.03 | 18.5736
19.5 | 1.5538 | 0.09626 | -0.0342 | 16.1417
20 | 1.5169 | 0.11011 | -0.0404 | 13.7762

## 53. Re 2M Mach 0.25 (1)
BIGFOIL.COM POLAR EXPORT
NACA4410
NACA4410 |  |  |  | Cl Max: | 1.434 | at alpha= | 9.5 | deg
JavaFoil+Calcfoil stall+Eppler ext transition |  |  |  | L/D Max: | 132.507 | at alpha= | 6 | deg
Re: | 2000000 |  |  | Cd Min: | 0.00734 | at alpha= | 1 | deg
Mach: | 0.25 |  |  | Cl=0 at alpha= | -4.325 | deg
|  |  |  | @ Cl=0.1, Cd= | 0.00949
|  |  |  | @ Cl=0.4, Cd= | 0.0096434
|  |  |  | @ Cl=0.6, Cd= | 0.0074403
alpha (deg) | Cl | Cd | Cm | Cl/Cd
-16.5 | -0.069 | 0.15154 | -0.043 | -0.459
-16 | -0.174 | 0.14428 | -0.043 | -1.208
-15.5 | -0.228 | 0.13649 | -0.043 | -1.672
-15 | -0.273 | 0.1283 | -0.043 | -2.127
-14.5 | -0.312 | 0.11986 | -0.043 | -2.603
-14 | -0.346 | 0.11386 | -0.043 | -3.043
-13.5 | -0.376 | 0.1064 | -0.043 | -3.535
-13 | -0.401 | 0.0991 | -0.043 | -4.045
-12.5 | -0.42 | 0.09311 | -0.043 | -4.511
-12 | -0.431 | 0.0858 | -0.044 | -5.025
-11.5 | -0.437 | 0.07948 | -0.046 | -5.494
-11 | -0.437 | 0.07363 | -0.048 | -5.929
-10.5 | -0.431 | 0.06818 | -0.049 | -6.317
-10 | -0.42 | 0.06263 | -0.053 | -6.701
-9.5 | -0.403 | 0.05765 | -0.055 | -6.995
-9 | -0.383 | 0.05164 | -0.06 | -7.412
-8.5 | -0.358 | 0.04523 | -0.065 | -7.924
-8 | -0.335 | 0.0345 | -0.074 | -9.709
-7.5 | -0.349 | 0.00959 | -0.098 | -36.436
-7 | -0.302 | 0.01006 | -0.099 | -29.979
-6.5 | -0.25 | 0.01015 | -0.099 | -24.602
-6 | -0.195 | 0.01058 | -0.099 | -18.443
-5.5 | -0.139 | 0.01029 | -0.1 | -13.473
-5 | -0.081 | 0.00997 | -0.1 | -8.084
-4.5 | -0.021 | 0.00974 | -0.1 | -2.179
-4 | 0.039 | 0.00964 | -0.101 | 4.048
-3.5 | 0.1 | 0.00949 | -0.101 | 10.527
-3 | 0.161 | 0.0095 | -0.101 | 16.966
-2.5 | 0.223 | 0.00948 | -0.102 | 23.47
-2 | 0.284 | 0.00951 | -0.102 | 29.875
-1.5 | 0.346 | 0.01021 | -0.102 | 33.881
-1 | 0.407 | 0.00957 | -0.103 | 42.561
-0.5 | 0.468 | 0.00952 | -0.103 | 49.193
0 | 0.529 | 0.00935 | -0.103 | 56.585
0.5 | 0.59 | 0.00746 | -0.103 | 79.094
1 | 0.651 | 0.00734 | -0.104 | 88.651
1.5 | 0.712 | 0.00754 | -0.104 | 94.427
2 | 0.772 | 0.00777 | -0.104 | 99.427
2.5 | 0.833 | 0.00747 | -0.105 | 111.418
3 | 0.893 | 0.00778 | -0.105 | 114.751
3.5 | 0.952 | 0.00813 | -0.105 | 117.081
4 | 1.01 | 0.00854 | -0.105 | 118.285
4.5 | 1.067 | 0.00837 | -0.106 | 127.482
5 | 1.122 | 0.00891 | -0.106 | 125.928
5.5 | 1.175 | 0.00897 | -0.106 | 130.964
6 | 1.225 | 0.00925 | -0.107 | 132.507
6.5 | 1.27 | 0.01304 | -0.107 | 97.388
7 | 1.313 | 0.01381 | -0.107 | 95.092
7.5 | 1.35 | 0.01458 | -0.107 | 92.574
8 | 1.381 | 0.01541 | -0.107 | 89.668
8.5 | 1.406 | 0.01628 | -0.107 | 86.381
9 | 1.424 | 0.01729 | -0.107 | 82.363
9.5 | 1.434 | 0.01835 | -0.107 | 78.164
10 | 1.434 | 0.01954 | -0.107 | 73.413
10.5 | 1.421 | 0.02088 | -0.107 | 68.06
11 | 1.397 | 0.02246 | -0.107 | 62.189
11.5 | 1.36 | 0.02435 | -0.106 | 55.857
12 | 1.31 | 0.02688 | -0.106 | 48.735
12.5 | 1.244 | 0.03076 | -0.104 | 40.451
13 | 1.148 | 0.04071 | -0.1 | 28.192
13.5 | 0.963 | 0.093 | -0.068 | 10.351
14 | 0.888 | 0.10592 | -0.057 | 8.382
14.5 | 0.816 | 0.116 | -0.052 | 7.031

## 54. Re 2M Mach 0.25 (2)
BIGFOIL.COM POLAR EXPORT
NACA4410
NACA4410 |  |  |  | Cl Max: | 1.5648 | at alpha= | 13.5 | deg
XFOIL ncrit=9 |  |  |  | L/D Max: | 154.901 | at alpha= | 4 | deg
Re: | 2000000 |  |  | Cd Min: | 0.17134 | at alpha= | -15.5 | deg
Mach: | 0.25 |  |  | Cl=0 at alpha= | -4.3387 | deg
|  |  |  | @ Cl=0.1, Cd= | 0.0064331
|  |  |  | @ Cl=0.4, Cd= | 0.0060186
|  |  |  | @ Cl=0.6, Cd= | 0.0055724
alpha (deg) | Cl | Cd | Cm | Cl/Cd
-15.5 | -0.4458 | 0.17134 | -0.0193 | -2.6018
-15 | -0.4344 | 0.16491 | -0.0215 | -2.6342
-14.5 | -0.4197 | 0.1597 | -0.0234 | -2.6281
-14 | -0.4086 | 0.15317 | -0.0255 | -2.6676
-13.5 | -0.4017 | 0.14492 | -0.0281 | -2.7719
-13 | -0.3929 | 0.13887 | -0.0293 | -2.8293
-12.5 | -0.39 | 0.13095 | -0.0311 | -2.9782
-12 | -0.3892 | 0.12293 | -0.0328 | -3.166
-11.5 | -0.3934 | 0.11436 | -0.0345 | -3.44
-10.5 | -0.6817 | 0.0213 | -0.1174 | -32.0047
-10 | -0.625 | 0.0175 | -0.1201 | -35.7143
-9.5 | -0.5744 | 0.01397 | -0.1206 | -41.1167
-9 | -0.5157 | 0.01251 | -0.1206 | -41.223
-8.5 | -0.4609 | 0.01141 | -0.1194 | -40.3944
-8 | -0.406 | 0.01052 | -0.1181 | -38.5932
-7.5 | -0.3527 | 0.00946 | -0.1167 | -37.2833
-7 | -0.2967 | 0.00892 | -0.1156 | -33.2623
-6.5 | -0.2416 | 0.00828 | -0.1143 | -29.1787
-6 | -0.1856 | 0.00784 | -0.1133 | -23.6735
-5.5 | -0.1296 | 0.00743 | -0.1123 | -17.4428
-5 | -0.0735 | 0.00715 | -0.1113 | -10.2797
-4.5 | -0.018 | 0.00685 | -0.1103 | -2.6277
-4 | 0.0378 | 0.00662 | -0.1094 | 5.71
-3.5 | 0.0933 | 0.00645 | -0.1085 | 14.4651
-3 | 0.1488 | 0.00631 | -0.1076 | 23.5816
-2.5 | 0.204 | 0.0062 | -0.1068 | 32.9032
-2 | 0.2589 | 0.00613 | -0.1059 | 42.2349
-1.5 | 0.3139 | 0.00607 | -0.1051 | 51.7133
-1 | 0.3687 | 0.00603 | -0.1042 | 61.1443
-0.5 | 0.4236 | 0.00601 | -0.1035 | 70.4825
0 | 0.4786 | 0.00599 | -0.1027 | 79.8998
0.5 | 0.533 | 0.00597 | -0.1019 | 89.2797
1 | 0.5857 | 0.00571 | -0.1009 | 102.5744
1.5 | 0.6335 | 0.00525 | -0.0988 | 120.6667
2 | 0.7261 | 0.00507 | -0.1063 | 143.215
2.5 | 0.7852 | 0.00527 | -0.1065 | 148.9943
3 | 0.8369 | 0.00549 | -0.1049 | 152.4408
3.5 | 0.888 | 0.00575 | -0.1032 | 154.4348
4 | 0.9387 | 0.00606 | -0.1015 | 154.901
4.5 | 0.9876 | 0.00651 | -0.0994 | 151.7051
5 | 1.0341 | 0.00711 | -0.0969 | 145.443
5.5 | 1.0765 | 0.00799 | -0.0938 | 134.7309
6 | 1.1155 | 0.0091 | -0.09 | 122.5824
6.5 | 1.1546 | 0.01018 | -0.0863 | 113.4185
7 | 1.1962 | 0.01106 | -0.083 | 108.1555
7.5 | 1.2389 | 0.01181 | -0.0799 | 104.9026
8 | 1.2799 | 0.01258 | -0.0764 | 101.7409
8.5 | 1.3162 | 0.01331 | -0.0719 | 98.8881
9 | 1.351 | 0.01409 | -0.0673 | 95.8836
9.5 | 1.3831 | 0.01506 | -0.0624 | 91.8393
10 | 1.4164 | 0.01602 | -0.0579 | 88.4145
10.5 | 1.4441 | 0.01733 | -0.0529 | 83.3295
11 | 1.4731 | 0.01864 | -0.0483 | 79.029
11.5 | 1.4977 | 0.02031 | -0.0436 | 73.742
12 | 1.5151 | 0.02258 | -0.0386 | 67.0992
12.5 | 1.5348 | 0.02493 | -0.0345 | 61.5644
13 | 1.5527 | 0.02764 | -0.0308 | 56.1758
13.5 | 1.5648 | 0.03106 | -0.0274 | 50.3799
14 | 1.5647 | 0.03588 | -0.0244 | 43.6093
14.5 | 1.564 | 0.04121 | -0.0224 | 37.952
15 | 1.5618 | 0.04716 | -0.0214 | 33.117
15.5 | 1.5544 | 0.05408 | -0.0211 | 28.7426
16 | 1.5412 | 0.06212 | -0.0219 | 24.81
16.5 | 1.5272 | 0.07074 | -0.0235 | 21.5889
17 | 1.5117 | 0.07996 | -0.026 | 18.9057
17.5 | 1.4853 | 0.09135 | -0.03 | 16.2594
18 | 1.4597 | 0.10327 | -0.035 | 14.1348
18.5 | 1.4283 | 0.11687 | -0.0416 | 12.2213

## 55. Re 2M Mach 0.50 (1)
BIGFOIL.COM POLAR EXPORT
NACA4410
NACA4410 |  |  |  | Cl Max: | 1.369 | at alpha= | 7 | deg
JavaFoil+Calcfoil stall+Eppler ext transition |  |  |  | L/D Max: | 138.691 | at alpha= | 5 | deg
Re: | 2000000 |  |  | Cd Min: | 0.00729 | at alpha= | 1.5 | deg
Mach: | 0.5 |  |  | Cl=0 at alpha= | -4.3258 | deg
|  |  |  | @ Cl=0.1, Cd= | 0.010017
|  |  |  | @ Cl=0.4, Cd= | 0.0099401
|  |  |  | @ Cl=0.6, Cd= | 0.0097235
alpha (deg) | Cl | Cd | Cm | Cl/Cd
-20 | -0.841 | 0.17778 | -0.059 | -4.729
-19.5 | -0.814 | 0.1739 | -0.058 | -4.679
-19 | -0.787 | 0.16629 | -0.058 | -4.734
-18.5 | -0.761 | 0.16162 | -0.058 | -4.71
-18 | -0.735 | 0.15779 | -0.058 | -4.656
-17.5 | -0.708 | 0.1552 | -0.057 | -4.561
-17 | -0.682 | 0.1507 | -0.057 | -4.522
-16.5 | -0.655 | 0.14314 | -0.057 | -4.575
-16 | -0.628 | 0.13743 | -0.056 | -4.569
-15.5 | -0.602 | 0.13638 | -0.056 | -4.411
-15 | -0.574 | 0.13 | -0.055 | -4.417
-14.5 | -0.548 | 0.12321 | -0.055 | -4.445
-14 | -0.521 | 0.11948 | -0.055 | -4.362
-13.5 | -0.494 | 0.1148 | -0.054 | -4.303
-13 | -0.467 | 0.11109 | -0.054 | -4.207
-12.5 | -0.44 | 0.1097 | -0.052 | -4.013
-12 | -0.414 | 0.08657 | -0.053 | -4.778
-11.5 | -0.387 | 0.07851 | -0.053 | -4.928
-11 | -0.36 | 0.08057 | -0.051 | -4.465
-10.5 | -0.333 | 0.07134 | -0.052 | -4.669
-10 | -0.306 | 0.07441 | -0.05 | -4.112
-9.5 | -0.279 | 0.06503 | -0.051 | -4.294
-9 | -0.252 | 0.06547 | -0.049 | -3.851
-8.5 | -0.225 | 0.0616 | -0.049 | -3.656
-8 | -0.198 | 0.05664 | -0.049 | -3.501
-7.5 | -0.171 | 0.05436 | -0.047 | -3.151
-7 | -0.144 | 0.05128 | -0.049 | -2.817
-6.5 | -0.194 | 0.04498 | -0.058 | -4.323
-6 | -0.168 | 0.03377 | -0.078 | -4.972
-5.5 | -0.148 | 0.01008 | -0.111 | -14.67
-5 | -0.088 | 0.01014 | -0.112 | -8.631
-4.5 | -0.023 | 0.01058 | -0.112 | -2.204
-4 | 0.043 | 0.01021 | -0.113 | 4.226
-3.5 | 0.111 | 0.00998 | -0.113 | 11.116
-3 | 0.179 | 0.0099 | -0.113 | 18.12
-2.5 | 0.248 | 0.00995 | -0.114 | 24.945
-2 | 0.317 | 0.01007 | -0.114 | 31.5
-1.5 | 0.386 | 0.01007 | -0.114 | 38.353
-1 | 0.455 | 0.00943 | -0.115 | 48.248
-0.5 | 0.523 | 0.00932 | -0.115 | 56.102
0 | 0.591 | 0.00975 | -0.115 | 60.633
0.5 | 0.659 | 0.00955 | -0.116 | 68.96
1 | 0.727 | 0.00762 | -0.116 | 95.318
1.5 | 0.794 | 0.00729 | -0.116 | 108.911
2 | 0.862 | 0.00757 | -0.117 | 113.846
2.5 | 0.929 | 0.00791 | -0.117 | 117.368
3 | 0.995 | 0.00777 | -0.117 | 128.061
3.5 | 1.06 | 0.00821 | -0.117 | 129.15
4 | 1.123 | 0.00813 | -0.118 | 138.106
4.5 | 1.183 | 0.00873 | -0.118 | 135.629
5 | 1.24 | 0.00894 | -0.118 | 138.691
5.5 | 1.291 | 0.01064 | -0.119 | 121.363
6 | 1.329 | 0.01524 | -0.118 | 87.208
6.5 | 1.358 | 0.01648 | -0.118 | 82.454
7 | 1.369 | 0.01785 | -0.118 | 76.728
7.5 | 1.339 | 0.01956 | -0.118 | 68.457
8 | 1.203 | 0.02191 | -0.118 | 54.919
8.5 | 0.689 | 0.0601 | -0.056 | 11.468
9 | 0.714 | 0.06522 | -0.051 | 10.95
9.5 | 0.74 | 0.06968 | -0.051 | 10.627
10 | 0.767 | 0.07399 | -0.053 | 10.365
10.5 | 0.794 | 0.07572 | -0.055 | 10.485
11 | 0.821 | 0.07793 | -0.057 | 10.529
11.5 | 0.846 | 0.09187 | -0.057 | 9.214
12 | 0.873 | 0.10308 | -0.059 | 8.472

## 56. Re 2M Mach 0.50 (2)
BIGFOIL.COM POLAR EXPORT
NACA4410
NACA4410 |  |  |  | Cl Max: | 1.4203 | at alpha= | 10 | deg
XFOIL ncrit=9 |  |  |  | L/D Max: | 157.361 | at alpha= | 3.5 | deg
Re: | 2000000 |  |  | Cd Min: | 0.25266 | at alpha= | -20 | deg
Mach: | 0.5 |  |  | Cl=0 at alpha= | -4.2225 | deg
|  |  |  | @ Cl=0.1, Cd= | 0.007015
|  |  |  | @ Cl=0.4, Cd= | 0.0065219
|  |  |  | @ Cl=0.6, Cd= | 0.0064874
alpha (deg) | Cl | Cd | Cm | Cl/Cd
-20 | -0.6166 | 0.25266 | 0.0122 | -2.4404
-19.5 | -0.5959 | 0.24408 | 0.0076 | -2.4414
-19 | -0.5756 | 0.23609 | 0.0032 | -2.4381
-18.5 | -0.5562 | 0.2281 | -0.0007 | -2.4384
-18 | -0.5361 | 0.22115 | -0.0044 | -2.4241
-17.5 | -0.5155 | 0.21466 | -0.008 | -2.4015
-17 | -0.4958 | 0.20751 | -0.0115 | -2.3893
-16.5 | -0.4772 | 0.19916 | -0.0153 | -2.3961
-16 | -0.4598 | 0.19133 | -0.0187 | -2.4032
-15.5 | -0.4437 | 0.18348 | -0.0219 | -2.4182
-15 | -0.4286 | 0.17628 | -0.0243 | -2.4314
-14.5 | -0.4107 | 0.17064 | -0.0263 | -2.4068
-14 | -0.3959 | 0.16383 | -0.0285 | -2.4165
-13.5 | -0.3847 | 0.15562 | -0.0311 | -2.472
-13 | -0.3739 | 0.14848 | -0.0328 | -2.5182
-12.5 | -0.3629 | 0.14234 | -0.0336 | -2.5495
-12 | -0.3554 | 0.13575 | -0.0344 | -2.618
-11.5 | -0.351 | 0.12889 | -0.0349 | -2.7233
-11 | -0.3338 | 0.12022 | -0.0401 | -2.7766
-10.5 | -0.3146 | 0.11023 | -0.0475 | -2.854
-10 | -0.2971 | 0.09989 | -0.0556 | -2.9743
-9.5 | -0.2758 | 0.09168 | -0.0623 | -3.0083
-9 | -0.2531 | 0.08363 | -0.0696 | -3.0264
-8.5 | -0.24 | 0.07448 | -0.0772 | -3.2223
-8 | -0.2325 | 0.06269 | -0.0901 | -3.7087
-7.5 | -0.2257 | 0.04283 | -0.1257 | -5.2697
-7 | -0.2409 | 0.02887 | -0.1386 | -8.3443
-6.5 | -0.2502 | 0.0173 | -0.1395 | -14.4624
-6 | -0.2193 | 0.01165 | -0.1357 | -18.824
-5.5 | -0.1634 | 0.0094 | -0.132 | -17.383
-5 | -0.0996 | 0.00846 | -0.1291 | -11.773
-4.5 | -0.0358 | 0.00776 | -0.1264 | -4.6134
-4 | 0.0287 | 0.00733 | -0.1242 | 3.9154
-3.5 | 0.0928 | 0.00704 | -0.1222 | 13.1818
-3 | 0.1562 | 0.00682 | -0.1204 | 22.9032
-2.5 | 0.2191 | 0.00668 | -0.1187 | 32.7994
-2 | 0.2817 | 0.0066 | -0.1172 | 42.6818
-1.5 | 0.3439 | 0.00654 | -0.1158 | 52.5841
-1 | 0.4059 | 0.00652 | -0.1145 | 62.2546
-0.5 | 0.4678 | 0.0065 | -0.1132 | 71.9692
0 | 0.5301 | 0.00649 | -0.1121 | 81.6795
0.5 | 0.5921 | 0.00649 | -0.1109 | 91.2327
1 | 0.6538 | 0.00647 | -0.1097 | 101.051
1.5 | 0.7115 | 0.00608 | -0.1079 | 117.023
2 | 0.8066 | 0.00555 | -0.1138 | 145.3333
3 | 0.9307 | 0.00602 | -0.1105 | 154.6013
3.5 | 0.9898 | 0.00629 | -0.108 | 157.3609
4 | 1.0462 | 0.00671 | -0.1049 | 155.9165
4.5 | 1.0992 | 0.0073 | -0.1011 | 150.5753
5 | 1.1458 | 0.00819 | -0.0961 | 139.9023
5.5 | 1.1807 | 0.0095 | -0.0891 | 124.2842
6 | 1.2051 | 0.01091 | -0.0802 | 110.4583
6.5 | 1.2378 | 0.01214 | -0.0728 | 101.9605
7 | 1.2752 | 0.01332 | -0.0662 | 95.7357
7.5 | 1.312 | 0.01464 | -0.0596 | 89.6175
8 | 1.3479 | 0.01617 | -0.0532 | 83.3581
8.5 | 1.3797 | 0.01811 | -0.0467 | 76.1844
9 | 1.402 | 0.02086 | -0.04 | 67.21
9.5 | 1.4168 | 0.0245 | -0.0338 | 57.8286
10 | 1.4203 | 0.02949 | -0.0286 | 48.1621
10.5 | 1.4146 | 0.03576 | -0.0247 | 39.5582
11 | 1.3955 | 0.04366 | -0.0221 | 31.9629
11.5 | 1.3709 | 0.05261 | -0.0211 | 26.0578
12 | 1.3431 | 0.0626 | -0.0219 | 21.4553
12.5 | 1.3114 | 0.07389 | -0.0247 | 17.748
13 | 1.2791 | 0.08626 | -0.0294 | 14.8284
13.5 | 1.2474 | 0.0996 | -0.0358 | 12.5241
14 | 1.2173 | 0.11382 | -0.0436 | 10.695
14.5 | 1.1915 | 0.12838 | -0.0522 | 9.281
15 | 1.1682 | 0.14325 | -0.0615 | 8.155

## 57. Re 3M Mach 0.00 (1)
BIGFOIL.COM POLAR EXPORT
NACA4410
NACA4410 |  |  |  | Cl Max: | 1.476 | at alpha= | 11 | deg
JavaFoil+Calcfoil stall+Eppler ext transition |  |  |  | L/D Max: | 129.085 | at alpha= | 5.5 | deg
Re: | 3000000 |  |  | Cd Min: | 0.0072 | at alpha= | 2 | deg
Mach: | 0 |  |  | Cl=0 at alpha= | -4.322 | deg
|  |  |  | @ Cl=0.1, Cd= | 0.0091095
|  |  |  | @ Cl=0.4, Cd= | 0.009459
|  |  |  | @ Cl=0.6, Cd= | 0.008472
alpha (deg) | Cl | Cd | Cm | Cl/Cd
-18.5 | -0.455 | 0.15822 | -0.043 | -2.875
-18 | -0.468 | 0.15063 | -0.043 | -3.107
-17.5 | -0.481 | 0.14306 | -0.044 | -3.361
-17 | -0.493 | 0.13574 | -0.044 | -3.631
-16.5 | -0.504 | 0.12905 | -0.044 | -3.906
-16 | -0.514 | 0.12171 | -0.045 | -4.225
-15.5 | -0.523 | 0.11499 | -0.046 | -4.549
-15 | -0.53 | 0.10838 | -0.047 | -4.892
-14.5 | -0.535 | 0.10185 | -0.047 | -5.257
-14 | -0.538 | 0.09566 | -0.048 | -5.629
-13.5 | -0.539 | 0.0898 | -0.049 | -6.001
-13 | -0.537 | 0.08402 | -0.051 | -6.389
-12.5 | -0.532 | 0.07861 | -0.052 | -6.763
-12 | -0.522 | 0.07315 | -0.054 | -7.136
-11.5 | -0.51 | 0.06764 | -0.056 | -7.533
-11 | -0.494 | 0.06207 | -0.058 | -7.961
-10.5 | -0.476 | 0.05651 | -0.06 | -8.421
-10 | -0.456 | 0.05005 | -0.064 | -9.103
-9.5 | -0.435 | 0.04169 | -0.069 | -10.433
-9 | -0.431 | 0.02174 | -0.082 | -19.836
-8.5 | -0.437 | 0.00955 | -0.095 | -45.792
-8 | -0.394 | 0.00971 | -0.095 | -40.533
-7.5 | -0.347 | 0.00987 | -0.095 | -35.124
-7 | -0.297 | 0.0103 | -0.096 | -28.831
-6.5 | -0.245 | 0.00991 | -0.096 | -24.71
-6 | -0.191 | 0.00973 | -0.096 | -19.597
-5.5 | -0.135 | 0.00943 | -0.097 | -14.326
-5 | -0.078 | 0.00926 | -0.097 | -8.461
-4.5 | -0.021 | 0.00914 | -0.097 | -2.256
-4 | 0.038 | 0.00995 | -0.098 | 3.805
-3.5 | 0.097 | 0.00908 | -0.098 | 10.671
-3 | 0.156 | 0.00966 | -0.098 | 16.17
-2.5 | 0.216 | 0.00971 | -0.098 | 22.204
-2 | 0.275 | 0.00969 | -0.099 | 28.41
-1.5 | 0.335 | 0.00959 | -0.099 | 34.911
-1 | 0.394 | 0.00947 | -0.099 | 41.657
-0.5 | 0.454 | 0.00936 | -0.1 | 48.445
0 | 0.513 | 0.00926 | -0.1 | 55.348
0.5 | 0.572 | 0.00907 | -0.1 | 63.035
1 | 0.631 | 0.00781 | -0.1 | 80.694
1.5 | 0.689 | 0.00771 | -0.101 | 89.4
2 | 0.748 | 0.0072 | -0.101 | 103.858
2.5 | 0.807 | 0.00735 | -0.101 | 109.683
3 | 0.865 | 0.00765 | -0.102 | 113.125
3.5 | 0.922 | 0.00803 | -0.102 | 114.907
4 | 0.979 | 0.00843 | -0.102 | 116.137
4.5 | 1.034 | 0.00823 | -0.102 | 125.72
5 | 1.089 | 0.00877 | -0.103 | 124.108
5.5 | 1.141 | 0.00884 | -0.103 | 129.085
6 | 1.191 | 0.00973 | -0.103 | 122.482
6.5 | 1.238 | 0.01078 | -0.103 | 114.882
7 | 1.283 | 0.01151 | -0.104 | 111.517
7.5 | 1.324 | 0.01273 | -0.104 | 104.047
8 | 1.361 | 0.01337 | -0.104 | 101.839
8.5 | 1.394 | 0.01405 | -0.104 | 99.263
9 | 1.423 | 0.01476 | -0.104 | 96.354
9.5 | 1.446 | 0.01553 | -0.104 | 93.133
10 | 1.463 | 0.01637 | -0.104 | 89.384
10.5 | 1.473 | 0.01726 | -0.104 | 85.337
11 | 1.476 | 0.01824 | -0.104 | 80.904
11.5 | 1.472 | 0.01931 | -0.104 | 76.248
12 | 1.463 | 0.02052 | -0.104 | 71.266
12.5 | 1.446 | 0.02195 | -0.104 | 65.901
13 | 1.424 | 0.0236 | -0.104 | 60.336
13.5 | 1.395 | 0.02568 | -0.103 | 54.336
14 | 1.361 | 0.02819 | -0.103 | 48.298
14.5 | 1.32 | 0.03171 | -0.102 | 41.64
15 | 1.274 | 0.03654 | -0.1 | 34.851
15.5 | 1.22 | 0.04382 | -0.098 | 27.841
16 | 1.163 | 0.05368 | -0.095 | 21.666

## 58. Re 3M Mach 0.00 (2)
BIGFOIL.COM POLAR EXPORT
NACA4410
NACA4410 |  |  |  | Cl Max: | 1.7246 | at alpha= | 17.5 | deg
XFOIL ncrit=9 |  |  |  | L/D Max: | 165.172 | at alpha= | 3.5 | deg
Re: | 3000000 |  |  | Cd Min: | 0.07998 | at alpha= | 20 | deg
Mach: | 0 |  |  | Cl=0 at alpha= | -4.3377 | deg
|  |  |  | @ Cl=0.1, Cd= | 0.0058932
|  |  |  | @ Cl=0.4, Cd= | 0.0056245
|  |  |  | @ Cl=0.6, Cd= | 0.005401
alpha (deg) | Cl | Cd | Cm | Cl/Cd
-15.5 | -1.1906 | 0.02911 | -0.0941 | -40.9
-15 | -1.1484 | 0.02519 | -0.0979 | -45.5895
-14.5 | -1.0995 | 0.02253 | -0.1006 | -48.8016
-14 | -1.0461 | 0.02037 | -0.1031 | -51.3549
-13.5 | -0.9975 | 0.0186 | -0.1038 | -53.629
-13 | -0.9412 | 0.01734 | -0.1054 | -54.2791
-12.5 | -0.8866 | 0.01518 | -0.1073 | -58.4058
-12 | -0.8273 | 0.01364 | -0.1094 | -60.6525
-11.5 | -0.7721 | 0.01263 | -0.1101 | -61.1322
-11 | -0.7141 | 0.01179 | -0.1112 | -60.5683
-10.5 | -0.6549 | 0.0111 | -0.1123 | -59
-10 | -0.6008 | 0.01048 | -0.1123 | -57.3282
-9.5 | -0.5495 | 0.00959 | -0.1117 | -57.2993
-9 | -0.4972 | 0.00903 | -0.111 | -55.0609
-8.5 | -0.4443 | 0.0086 | -0.1104 | -51.6628
-8 | -0.391 | 0.00822 | -0.1099 | -47.5669
-7.5 | -0.3386 | 0.00771 | -0.1092 | -43.917
-7 | -0.2852 | 0.00739 | -0.1086 | -38.5927
-6.5 | -0.2317 | 0.00709 | -0.108 | -32.6798
-6 | -0.1783 | 0.00679 | -0.1074 | -26.2592
-5.5 | -0.1248 | 0.00658 | -0.1067 | -18.9666
-5 | -0.0711 | 0.00637 | -0.1061 | -11.1617
-4.5 | -0.0174 | 0.00617 | -0.1055 | -2.8201
-4 | 0.0362 | 0.00603 | -0.1049 | 6.0033
-3.5 | 0.09 | 0.00591 | -0.1043 | 15.2284
-3 | 0.1437 | 0.00582 | -0.1037 | 24.6907
-2.5 | 0.1975 | 0.00575 | -0.1032 | 34.3478
-2 | 0.2511 | 0.00569 | -0.1026 | 44.1301
-1.5 | 0.3046 | 0.00566 | -0.102 | 53.8163
-1 | 0.3582 | 0.00564 | -0.1014 | 63.5106
-0.5 | 0.412 | 0.00562 | -0.1009 | 73.3096
0 | 0.4655 | 0.00562 | -0.1003 | 82.8292
0.5 | 0.519 | 0.0056 | -0.0998 | 92.6786
1 | 0.5722 | 0.00557 | -0.0993 | 102.7289
1.5 | 0.6232 | 0.00526 | -0.0984 | 118.4791
2 | 0.6715 | 0.0049 | -0.0968 | 137.0408
2.5 | 0.7548 | 0.00474 | -0.103 | 159.2405
3 | 0.8168 | 0.00497 | -0.1044 | 164.3461
3.5 | 0.8655 | 0.00524 | -0.1029 | 165.1718
4 | 0.9125 | 0.00564 | -0.101 | 161.7908
4.5 | 0.9593 | 0.00607 | -0.0992 | 158.0395
5 | 1.0022 | 0.00676 | -0.0967 | 148.2544
5.5 | 1.0437 | 0.00758 | -0.094 | 137.6913
6 | 1.0851 | 0.00844 | -0.0913 | 128.5664
6.5 | 1.1275 | 0.00922 | -0.0889 | 122.2885
7 | 1.1715 | 0.00988 | -0.0868 | 118.5729
7.5 | 1.2164 | 0.01045 | -0.0848 | 116.4019
8 | 1.2601 | 0.01105 | -0.0827 | 114.0362
8.5 | 1.3035 | 0.01163 | -0.0806 | 112.0808
9 | 1.3458 | 0.01221 | -0.0783 | 110.2211
9.5 | 1.3863 | 0.01283 | -0.0757 | 108.0514
10 | 1.4214 | 0.01349 | -0.072 | 105.3669
10.5 | 1.4542 | 0.01416 | -0.068 | 102.6977
11 | 1.4866 | 0.01489 | -0.0642 | 99.8388
11.5 | 1.5151 | 0.01586 | -0.0599 | 95.5296
12 | 1.5464 | 0.01672 | -0.0563 | 92.488
12.5 | 1.5749 | 0.01778 | -0.0526 | 88.5771
13 | 1.6 | 0.01909 | -0.0487 | 83.8135
13.5 | 1.6209 | 0.02075 | -0.0445 | 78.1157
14 | 1.6444 | 0.02237 | -0.0412 | 73.5092
14.5 | 1.6671 | 0.02417 | -0.0382 | 68.9739
15 | 1.6859 | 0.02639 | -0.0352 | 63.884
15.5 | 1.7015 | 0.02904 | -0.0325 | 58.5916
16 | 1.7122 | 0.03228 | -0.03 | 53.0421
16.5 | 1.7122 | 0.03679 | -0.0276 | 46.5398
17 | 1.7189 | 0.04095 | -0.0262 | 41.9756
17.5 | 1.7246 | 0.04546 | -0.0252 | 37.9366
18 | 1.722 | 0.05107 | -0.0247 | 33.7184
18.5 | 1.7194 | 0.05696 | -0.0247 | 30.1861
19 | 1.7115 | 0.06368 | -0.0251 | 26.8766
19.5 | 1.7009 | 0.07106 | -0.0262 | 23.9361
20 | 1.6817 | 0.07998 | -0.0283 | 21.0265

## 59. Re 3M Mach 0.10 (1)
BIGFOIL.COM POLAR EXPORT
NACA4410
NACA4410 |  |  |  | Cl Max: | 1.468 | at alpha= | 10.5 | deg
JavaFoil+Calcfoil stall+Eppler ext transition |  |  |  | L/D Max: | 129.593 | at alpha= | 6 | deg
Re: | 3000000 |  |  | Cd Min: | 0.00724 | at alpha= | 2 | deg
Mach: | 0.1 |  |  | Cl=0 at alpha= | -4.322 | deg
|  |  |  | @ Cl=0.1, Cd= | 0.009124
|  |  |  | @ Cl=0.4, Cd= | 0.0095007
|  |  |  | @ Cl=0.6, Cd= | 0.0085527
alpha (deg) | Cl | Cd | Cm | Cl/Cd
-18 | -0.426 | 0.15341 | -0.043 | -2.779
-17.5 | -0.442 | 0.14638 | -0.043 | -3.016
-17 | -0.456 | 0.13879 | -0.044 | -3.288
-16.5 | -0.47 | 0.13128 | -0.044 | -3.582
-16 | -0.483 | 0.12413 | -0.044 | -3.893
-15.5 | -0.495 | 0.11724 | -0.045 | -4.22
-15 | -0.505 | 0.11053 | -0.046 | -4.568
-14.5 | -0.513 | 0.10407 | -0.046 | -4.93
-14 | -0.519 | 0.09745 | -0.048 | -5.326
-13.5 | -0.522 | 0.09139 | -0.048 | -5.714
-13 | -0.523 | 0.08553 | -0.05 | -6.112
-12.5 | -0.52 | 0.07996 | -0.051 | -6.503
-12 | -0.512 | 0.07441 | -0.053 | -6.886
-11.5 | -0.502 | 0.06889 | -0.055 | -7.283
-11 | -0.488 | 0.0634 | -0.057 | -7.695
-10.5 | -0.471 | 0.05813 | -0.059 | -8.096
-10 | -0.451 | 0.05204 | -0.063 | -8.668
-9.5 | -0.43 | 0.0444 | -0.068 | -9.69
-9 | -0.412 | 0.03305 | -0.075 | -12.458
-8.5 | -0.436 | 0.00919 | -0.095 | -47.49
-8 | -0.394 | 0.00986 | -0.096 | -39.968
-7.5 | -0.347 | 0.00995 | -0.096 | -34.929
-7 | -0.298 | 0.0096 | -0.096 | -31.02
-6.5 | -0.246 | 0.00998 | -0.096 | -24.612
-6 | -0.191 | 0.00975 | -0.097 | -19.632
-5.5 | -0.136 | 0.00946 | -0.097 | -14.346
-5 | -0.079 | 0.00929 | -0.097 | -8.471
-4.5 | -0.021 | 0.00916 | -0.098 | -2.26
-4 | 0.038 | 0.00997 | -0.098 | 3.816
-3.5 | 0.097 | 0.00909 | -0.098 | 10.704
-3 | 0.157 | 0.00977 | -0.099 | 16.057
-2.5 | 0.217 | 0.00974 | -0.099 | 22.26
-2 | 0.277 | 0.00977 | -0.099 | 28.315
-1.5 | 0.337 | 0.00965 | -0.1 | 34.899
-1 | 0.396 | 0.00951 | -0.1 | 41.695
-0.5 | 0.456 | 0.00937 | -0.1 | 48.647
0 | 0.515 | 0.00928 | -0.1 | 55.494
0.5 | 0.574 | 0.00909 | -0.101 | 63.224
1 | 0.634 | 0.00785 | -0.101 | 80.707
1.5 | 0.693 | 0.00774 | -0.101 | 89.464
2 | 0.752 | 0.00724 | -0.102 | 103.864
2.5 | 0.811 | 0.00741 | -0.102 | 109.325
3 | 0.869 | 0.00771 | -0.102 | 112.707
3.5 | 0.927 | 0.00807 | -0.102 | 114.888
4 | 0.984 | 0.00785 | -0.103 | 125.317
4.5 | 1.039 | 0.00828 | -0.103 | 125.595
5 | 1.094 | 0.00883 | -0.103 | 123.884
5.5 | 1.146 | 0.00893 | -0.103 | 128.329
6 | 1.197 | 0.00923 | -0.104 | 129.593
6.5 | 1.243 | 0.01087 | -0.104 | 114.4
7 | 1.288 | 0.01099 | -0.104 | 117.208
7.5 | 1.329 | 0.01285 | -0.104 | 103.444
8 | 1.365 | 0.0135 | -0.104 | 101.168
8.5 | 1.397 | 0.01421 | -0.105 | 98.333
9 | 1.424 | 0.01493 | -0.105 | 95.417
9.5 | 1.446 | 0.01573 | -0.105 | 91.933
10 | 1.462 | 0.01659 | -0.105 | 88.112
10.5 | 1.468 | 0.01751 | -0.105 | 83.867
11 | 1.468 | 0.01856 | -0.105 | 79.114
11.5 | 1.462 | 0.01969 | -0.105 | 74.242
12 | 1.448 | 0.02097 | -0.105 | 69.033
12.5 | 1.427 | 0.02251 | -0.104 | 63.386
13 | 1.4 | 0.02427 | -0.104 | 57.687
13.5 | 1.365 | 0.02668 | -0.103 | 51.168
14 | 1.324 | 0.02961 | -0.103 | 44.73
14.5 | 1.277 | 0.03372 | -0.101 | 37.861
15 | 1.221 | 0.04008 | -0.099 | 30.473
15.5 | 1.155 | 0.05108 | -0.096 | 22.619

## 60. Re 3M Mach 0.10 (2)
BIGFOIL.COM POLAR EXPORT
NACA4410
NACA4410 |  |  |  | Cl Max: | 1.7119 | at alpha= | 17.5 | deg
XFOIL ncrit=9 |  |  |  | L/D Max: | 165.399 | at alpha= | 3.5 | deg
Re: | 3000000 |  |  | Cd Min: | 0.22736 | at alpha= | -20 | deg
Mach: | 0.1 |  |  | Cl=0 at alpha= | -4.3336 | deg
|  |  |  | @ Cl=0.1, Cd= | 0.0059198
|  |  |  | @ Cl=0.4, Cd= | 0.0056452
|  |  |  | @ Cl=0.6, Cd= | 0.0054352
alpha (deg) | Cl | Cd | Cm | Cl/Cd
-20 | -0.5804 | 0.22736 | 0.0102 | -2.5528
-19.5 | -0.5627 | 0.22285 | 0.0069 | -2.525
-19 | -0.5465 | 0.2169 | 0.0035 | -2.5196
-18.5 | -0.5299 | 0.21101 | 0.0002 | -2.5113
-18 | -0.5155 | 0.20306 | -0.0034 | -2.5387
-17.5 | -0.501 | 0.19631 | -0.0065 | -2.5521
-16.5 | -0.4768 | 0.18201 | -0.0125 | -2.6196
-16 | -0.4694 | 0.17281 | -0.0157 | -2.7163
-15 | -1.1209 | 0.03555 | -0.0919 | -31.5302
-14.5 | -1.0976 | 0.02661 | -0.1008 | -41.2477
-14 | -1.0505 | 0.02285 | -0.1044 | -45.9737
-13.5 | -1.0033 | 0.02025 | -0.1057 | -49.5457
-13 | -0.9486 | 0.01853 | -0.1072 | -51.1927
-12.5 | -0.8907 | 0.01701 | -0.109 | -52.3633
-12 | -0.8347 | 0.01446 | -0.1112 | -57.7248
-11.5 | -0.7788 | 0.01315 | -0.1119 | -59.2243
-11 | -0.7206 | 0.01219 | -0.1128 | -59.114
-10.5 | -0.6605 | 0.0114 | -0.114 | -57.9386
-10 | -0.6061 | 0.01069 | -0.1138 | -56.6978
-9.5 | -0.5537 | 0.00988 | -0.1131 | -56.0425
-9 | -0.5015 | 0.00918 | -0.1123 | -54.6296
-8.5 | -0.4483 | 0.00871 | -0.1116 | -51.4696
-8 | -0.3946 | 0.00829 | -0.1109 | -47.5995
-7.5 | -0.3415 | 0.00779 | -0.1102 | -43.8383
-7 | -0.2879 | 0.00744 | -0.1095 | -38.6962
-6.5 | -0.2336 | 0.00719 | -0.1089 | -32.4896
-6 | -0.1801 | 0.00683 | -0.1081 | -26.369
-5.5 | -0.1261 | 0.00663 | -0.1074 | -19.0196
-5 | -0.0721 | 0.00639 | -0.1068 | -11.2833
-4.5 | -0.018 | 0.0062 | -0.1061 | -2.9032
-4 | 0.0361 | 0.00605 | -0.1055 | 5.9669
-3.5 | 0.0901 | 0.00594 | -0.1049 | 15.1684
-3 | 0.1441 | 0.00583 | -0.1043 | 24.717
-2.5 | 0.1983 | 0.00577 | -0.1037 | 34.3674
-2 | 0.2522 | 0.0057 | -0.1031 | 44.2456
-1.5 | 0.306 | 0.00567 | -0.1024 | 53.9683
-1 | 0.3598 | 0.00566 | -0.1018 | 63.5689
-0.5 | 0.414 | 0.00564 | -0.1013 | 73.4043
0 | 0.4678 | 0.00563 | -0.1008 | 83.0906
0.5 | 0.5216 | 0.00562 | -0.1002 | 92.8114
1 | 0.5752 | 0.00558 | -0.0997 | 103.0824
1.5 | 0.6266 | 0.00528 | -0.0988 | 118.6742
2 | 0.6752 | 0.00493 | -0.0972 | 136.9574
2.5 | 0.7588 | 0.00476 | -0.1034 | 159.4118
3 | 0.821 | 0.00498 | -0.1048 | 164.8594
3.5 | 0.87 | 0.00526 | -0.1032 | 165.3992
4 | 0.9173 | 0.00566 | -0.1013 | 162.0671
4.5 | 0.9641 | 0.0061 | -0.0994 | 158.0492
5 | 1.0074 | 0.00679 | -0.0968 | 148.3652
5.5 | 1.0489 | 0.00763 | -0.094 | 137.4705
6 | 1.0901 | 0.00852 | -0.0912 | 127.946
7 | 1.1772 | 0.00995 | -0.0866 | 118.3116
7.5 | 1.2219 | 0.01054 | -0.0845 | 115.9298
8 | 1.2658 | 0.01115 | -0.0822 | 113.5247
8.5 | 1.3091 | 0.01174 | -0.0799 | 111.5077
9 | 1.3512 | 0.01234 | -0.0774 | 109.4976
9.5 | 1.3913 | 0.01296 | -0.0746 | 107.3534
10 | 1.4239 | 0.01367 | -0.0703 | 104.1624
10.5 | 1.4579 | 0.01433 | -0.0664 | 101.7376
11 | 1.4897 | 0.01514 | -0.0623 | 98.395
11.5 | 1.519 | 0.01612 | -0.0581 | 94.2308
12 | 1.5496 | 0.01707 | -0.0543 | 90.7791
12.5 | 1.5773 | 0.01824 | -0.0504 | 86.4748
13 | 1.5996 | 0.0198 | -0.0461 | 80.7879
13.5 | 1.6231 | 0.02142 | -0.0424 | 75.775
14 | 1.6452 | 0.02325 | -0.0389 | 70.7613
14.5 | 1.6669 | 0.02526 | -0.0359 | 65.9897
15 | 1.6838 | 0.02778 | -0.0329 | 60.612
15.5 | 1.697 | 0.03083 | -0.0302 | 55.0438
16 | 1.7026 | 0.03476 | -0.0277 | 48.9816
16.5 | 1.7057 | 0.03925 | -0.0258 | 43.4573
17 | 1.7103 | 0.04388 | -0.0247 | 38.9768
17.5 | 1.7119 | 0.04904 | -0.0239 | 34.9082
18 | 1.7056 | 0.05538 | -0.0238 | 30.7981
18.5 | 1.6983 | 0.06205 | -0.0241 | 27.3699
19 | 1.6871 | 0.06954 | -0.0251 | 24.2609
19.5 | 1.6731 | 0.07769 | -0.0268 | 21.5356
20 | 1.6498 | 0.08775 | -0.0297 | 18.8011

## 61. Re 3M Mach 0.25 (1)
BIGFOIL.COM POLAR EXPORT
NACA4410
NACA4410 |  |  |  | Cl Max: | 1.438 | at alpha= | 9.5 | deg
JavaFoil+Calcfoil stall+Eppler ext transition |  |  |  | L/D Max: | 129.637 | at alpha= | 5 | deg
Re: | 3000000 |  |  | Cd Min: | 0.0073 | at alpha= | 1.5 | deg
Mach: | 0.25 |  |  | Cl=0 at alpha= | -4.325 | deg
|  |  |  | @ Cl=0.1, Cd= | 0.01011
|  |  |  | @ Cl=0.4, Cd= | 0.0097261
|  |  |  | @ Cl=0.6, Cd= | 0.0085
alpha (deg) | Cl | Cd | Cm | Cl/Cd
-16.5 | -0.07 | 0.14494 | -0.044 | -0.48
-16 | -0.174 | 0.13805 | -0.044 | -1.263
-15.5 | -0.228 | 0.13051 | -0.044 | -1.75
-15 | -0.273 | 0.12227 | -0.044 | -2.234
-14.5 | -0.312 | 0.11545 | -0.044 | -2.706
-14 | -0.347 | 0.10936 | -0.044 | -3.172
-13.5 | -0.377 | 0.10208 | -0.045 | -3.689
-13 | -0.401 | 0.0959 | -0.045 | -4.185
-12.5 | -0.421 | 0.08947 | -0.046 | -4.702
-12 | -0.432 | 0.08248 | -0.047 | -5.238
-11.5 | -0.438 | 0.07644 | -0.049 | -5.727
-11 | -0.438 | 0.07077 | -0.051 | -6.188
-10.5 | -0.432 | 0.06522 | -0.053 | -6.63
-10 | -0.422 | 0.05945 | -0.057 | -7.097
-9.5 | -0.406 | 0.05406 | -0.06 | -7.51
-9 | -0.387 | 0.04673 | -0.066 | -8.287
-8.5 | -0.366 | 0.03793 | -0.072 | -9.651
-8 | -0.391 | 0.00979 | -0.097 | -39.957
-7.5 | -0.35 | 0.00994 | -0.098 | -35.184
-7 | -0.302 | 0.00998 | -0.099 | -30.209
-6.5 | -0.25 | 0.01037 | -0.099 | -24.09
-6 | -0.195 | 0.01008 | -0.099 | -19.362
-5.5 | -0.139 | 0.00976 | -0.1 | -14.216
-5 | -0.081 | 0.00951 | -0.1 | -8.474
-4.5 | -0.021 | 0.00934 | -0.1 | -2.273
-4 | 0.039 | 0.00926 | -0.101 | 4.213
-3.5 | 0.1 | 0.01011 | -0.101 | 9.88
-3 | 0.161 | 0.00932 | -0.101 | 17.299
-2.5 | 0.223 | 0.01 | -0.102 | 22.257
-2 | 0.284 | 0.01 | -0.102 | 28.428
-1.5 | 0.346 | 0.00985 | -0.102 | 35.125
-1 | 0.407 | 0.00971 | -0.103 | 41.926
-0.5 | 0.468 | 0.0096 | -0.103 | 48.79
0 | 0.529 | 0.0095 | -0.103 | 55.713
0.5 | 0.59 | 0.0087 | -0.103 | 67.836
1 | 0.651 | 0.00748 | -0.104 | 86.978
1.5 | 0.712 | 0.0073 | -0.104 | 97.484
2 | 0.772 | 0.00746 | -0.104 | 103.561
2.5 | 0.833 | 0.00766 | -0.105 | 108.747
3 | 0.893 | 0.00799 | -0.105 | 111.729
3.5 | 0.952 | 0.00773 | -0.105 | 123.192
4 | 1.01 | 0.00814 | -0.105 | 124.004
4.5 | 1.067 | 0.00864 | -0.106 | 123.457
5 | 1.122 | 0.00865 | -0.106 | 129.637
5.5 | 1.175 | 0.00942 | -0.106 | 124.811
6 | 1.225 | 0.00994 | -0.107 | 123.316
6.5 | 1.271 | 0.01087 | -0.107 | 116.874
7 | 1.314 | 0.01283 | -0.107 | 102.391
7.5 | 1.352 | 0.01355 | -0.107 | 99.752
8 | 1.383 | 0.01431 | -0.107 | 96.695
8.5 | 1.409 | 0.01511 | -0.107 | 93.24
9 | 1.427 | 0.01601 | -0.107 | 89.136
9.5 | 1.438 | 0.01696 | -0.107 | 84.765
10 | 1.438 | 0.01803 | -0.107 | 79.76
10.5 | 1.426 | 0.01923 | -0.107 | 74.136
11 | 1.402 | 0.02062 | -0.107 | 67.991
11.5 | 1.367 | 0.02225 | -0.107 | 61.424
12 | 1.319 | 0.02432 | -0.106 | 54.223
12.5 | 1.258 | 0.0271 | -0.105 | 46.408
13 | 1.181 | 0.03178 | -0.104 | 37.155
13.5 | 1.076 | 0.04335 | -0.099 | 24.817
14 | 0.906 | 0.09301 | -0.072 | 9.736
14.5 | 0.82 | 0.10955 | -0.06 | 7.486

## 62. Re 3M Mach 0.25 (2)
BIGFOIL.COM POLAR EXPORT
NACA4410
NACA4410 |  |  |  | Cl Max: | 1.6482 | at alpha= | 14.5 | deg
XFOIL ncrit=9 |  |  |  | L/D Max: | 166.922 | at alpha= | 3.5 | deg
Re: | 3000000 |  |  | Cd Min: | 0.18494 | at alpha= | -16.5 | deg
Mach: | 0.25 |  |  | Cl=0 at alpha= | -4.3098 | deg
|  |  |  | @ Cl=0.1, Cd= | 0.0060235
|  |  |  | @ Cl=0.4, Cd= | 0.0057334
|  |  |  | @ Cl=0.6, Cd= | 0.0056475
alpha (deg) | Cl | Cd | Cm | Cl/Cd
-16.5 | -0.4743 | 0.18494 | -0.013 | -2.5646
-16 | -0.462 | 0.1782 | -0.0158 | -2.5926
-15.5 | -0.4498 | 0.17102 | -0.0186 | -2.6301
-15 | -0.4485 | 0.16017 | -0.0218 | -2.8001
-14.5 | -0.438 | 0.15354 | -0.0241 | -2.8527
-14 | -0.4311 | 0.1461 | -0.0263 | -2.9507
-13.5 | -0.417 | 0.14122 | -0.0278 | -2.9528
-13 | -0.4165 | 0.13235 | -0.0301 | -3.147
-12.5 | -0.6324 | 0.08228 | -0.054 | -7.686
-12 | -0.7275 | 0.05995 | -0.0732 | -12.1351
-11.5 | -0.7889 | 0.02295 | -0.1191 | -34.3747
-11 | -0.7484 | 0.01668 | -0.1221 | -44.8681
-10.5 | -0.6861 | 0.01438 | -0.1236 | -47.7121
-10 | -0.6315 | 0.01284 | -0.1227 | -49.1822
-9.5 | -0.5769 | 0.01158 | -0.1215 | -49.8187
-9 | -0.5222 | 0.01067 | -0.12 | -48.941
-8.5 | -0.4699 | 0.00954 | -0.1183 | -49.2558
-8 | -0.4143 | 0.00889 | -0.1169 | -46.6029
-7.5 | -0.3579 | 0.0084 | -0.1158 | -42.6071
-7 | -0.3026 | 0.00782 | -0.1145 | -38.6957
-6.5 | -0.2463 | 0.00744 | -0.1134 | -33.1048
-6 | -0.1901 | 0.00709 | -0.1123 | -26.8124
-5.5 | -0.1337 | 0.00678 | -0.1114 | -19.7198
-5 | -0.0776 | 0.00653 | -0.1105 | -11.8836
-4.5 | -0.0213 | 0.00636 | -0.1096 | -3.3491
-4 | 0.0347 | 0.00619 | -0.1088 | 5.6058
-3.5 | 0.0908 | 0.00604 | -0.108 | 15.0331
-3 | 0.1466 | 0.00594 | -0.1072 | 24.6801
-2.5 | 0.2022 | 0.00586 | -0.1064 | 34.5051
-2 | 0.258 | 0.00581 | -0.1057 | 44.4062
-1.5 | 0.3135 | 0.00577 | -0.105 | 54.3328
-1 | 0.3692 | 0.00575 | -0.1044 | 64.2087
-0.5 | 0.4248 | 0.00572 | -0.1037 | 74.2657
0 | 0.4802 | 0.00573 | -0.1031 | 83.8045
0.5 | 0.536 | 0.00571 | -0.1025 | 93.8704
1 | 0.5913 | 0.00569 | -0.1019 | 103.9192
1.5 | 0.6445 | 0.00543 | -0.101 | 118.6924
2 | 0.6951 | 0.00509 | -0.0994 | 136.5619
2.5 | 0.7812 | 0.00484 | -0.1056 | 161.405
3 | 0.8442 | 0.00507 | -0.1066 | 166.5089
3.5 | 0.8947 | 0.00536 | -0.1048 | 166.9216
4 | 0.9434 | 0.00578 | -0.1027 | 163.218
4.5 | 0.9913 | 0.00626 | -0.1004 | 158.3546
5 | 1.0347 | 0.00703 | -0.0973 | 147.1835
5.5 | 1.0764 | 0.00794 | -0.094 | 135.5668
6 | 1.1177 | 0.0089 | -0.0907 | 125.5843
6.5 | 1.1614 | 0.0097 | -0.0877 | 119.732
7 | 1.2065 | 0.01038 | -0.0849 | 116.2331
7.5 | 1.252 | 0.011 | -0.0822 | 113.8182
8 | 1.2961 | 0.01164 | -0.0792 | 111.3488
8.5 | 1.3383 | 0.01229 | -0.0759 | 108.8934
9 | 1.374 | 0.01298 | -0.0712 | 105.8552
9.5 | 1.4085 | 0.01376 | -0.0664 | 102.3619
10 | 1.4434 | 0.01458 | -0.062 | 98.9986
10.5 | 1.4762 | 0.01556 | -0.0574 | 94.8715
11 | 1.5054 | 0.01678 | -0.0525 | 89.7139
11.5 | 1.5362 | 0.01801 | -0.0481 | 85.2971
12 | 1.5622 | 0.01962 | -0.0435 | 79.6228
12.5 | 1.5801 | 0.0219 | -0.0386 | 72.1507
13 | 1.6043 | 0.02397 | -0.0348 | 66.9295
13.5 | 1.6235 | 0.02663 | -0.0312 | 60.9651
14 | 1.6363 | 0.03004 | -0.0278 | 54.4707
14.5 | 1.6482 | 0.03377 | -0.0251 | 48.8066
15 | 1.6455 | 0.03916 | -0.0227 | 42.0199
15.5 | 1.6365 | 0.04566 | -0.0213 | 35.841
16 | 1.6309 | 0.05215 | -0.0207 | 31.2733
16.5 | 1.6232 | 0.05922 | -0.0208 | 27.4097
17 | 1.6106 | 0.06711 | -0.0215 | 23.9994
17.5 | 1.5873 | 0.07679 | -0.0235 | 20.6707
18 | 1.5596 | 0.08774 | -0.0268 | 17.7752
18.5 | 1.531 | 0.09954 | -0.0314 | 15.3808
19 | 1.5036 | 0.11196 | -0.0371 | 13.4298
19.5 | 1.4746 | 0.12526 | -0.0441 | 11.7723

## 63. Re 3M Mach 0.50 (1)
BIGFOIL.COM POLAR EXPORT
NACA4410
NACA4410 |  |  |  | Cl Max: | 1.372 | at alpha= | 7 | deg
JavaFoil+Calcfoil stall+Eppler ext transition |  |  |  | L/D Max: | 141.583 | at alpha= | 5 | deg
Re: | 3000000 |  |  | Cd Min: | 0.00748 | at alpha= | 2.5 | deg
Mach: | 0.5 |  |  | Cl=0 at alpha= | -4.3258 | deg
|  |  |  | @ Cl=0.1, Cd= | 0.0097194
|  |  |  | @ Cl=0.4, Cd= | 0.0094735
|  |  |  | @ Cl=0.6, Cd= | 0.0091994
alpha (deg) | Cl | Cd | Cm | Cl/Cd
-20 | -0.841 | 0.16701 | -0.059 | -5.035
-19.5 | -0.814 | 0.16325 | -0.058 | -4.986
-19 | -0.788 | 0.15852 | -0.058 | -4.969
-18.5 | -0.762 | 0.15384 | -0.058 | -4.95
-18 | -0.735 | 0.15062 | -0.058 | -4.881
-17.5 | -0.708 | 0.14537 | -0.057 | -4.871
-17 | -0.682 | 0.14087 | -0.057 | -4.84
-16.5 | -0.655 | 0.13724 | -0.057 | -4.774
-16 | -0.628 | 0.13008 | -0.056 | -4.829
-15.5 | -0.602 | 0.12823 | -0.056 | -4.693
-15 | -0.575 | 0.12089 | -0.055 | -4.752
-14.5 | -0.548 | 0.10357 | -0.056 | -5.292
-14 | -0.522 | 0.09496 | -0.056 | -5.494
-13.5 | -0.494 | 0.09988 | -0.054 | -4.949
-13 | -0.468 | 0.0889 | -0.055 | -5.263
-12.5 | -0.441 | 0.10019 | -0.053 | -4.397
-12 | -0.414 | 0.08285 | -0.054 | -4.996
-11.5 | -0.387 | 0.07563 | -0.055 | -5.123
-11 | -0.36 | 0.07723 | -0.052 | -4.661
-10.5 | -0.333 | 0.06891 | -0.053 | -4.837
-10 | -0.306 | 0.0708 | -0.051 | -4.324
-9.5 | -0.279 | 0.06312 | -0.052 | -4.428
-9 | -0.252 | 0.06142 | -0.051 | -4.109
-8.5 | -0.225 | 0.05947 | -0.051 | -3.791
-8 | -0.199 | 0.05481 | -0.051 | -3.623
-7.5 | -0.172 | 0.05239 | -0.05 | -3.274
-7 | -0.145 | 0.04952 | -0.053 | -2.923
-6.5 | -0.196 | 0.04288 | -0.064 | -4.563
-6 | -0.195 | 0.01089 | -0.107 | -17.893
-5.5 | -0.148 | 0.01049 | -0.112 | -14.092
-5 | -0.088 | 0.01087 | -0.112 | -8.053
-4.5 | -0.023 | 0.01052 | -0.112 | -2.216
-4 | 0.043 | 0.00982 | -0.113 | 4.395
-3.5 | 0.111 | 0.0097 | -0.113 | 11.436
-3 | 0.179 | 0.00967 | -0.113 | 18.56
-2.5 | 0.248 | 0.0098 | -0.114 | 25.331
-2 | 0.317 | 0.0097 | -0.114 | 32.715
-1.5 | 0.386 | 0.00951 | -0.114 | 40.61
-1 | 0.455 | 0.00933 | -0.115 | 48.738
-0.5 | 0.523 | 0.00929 | -0.115 | 56.334
0 | 0.591 | 0.00921 | -0.115 | 64.136
0.5 | 0.659 | 0.00913 | -0.116 | 72.204
1 | 0.727 | 0.00894 | -0.116 | 81.275
1.5 | 0.794 | 0.00762 | -0.116 | 104.291
2 | 0.862 | 0.00784 | -0.117 | 109.896
2.5 | 0.929 | 0.00748 | -0.117 | 124.18
3 | 0.995 | 0.00789 | -0.117 | 126.231
3.5 | 1.06 | 0.0078 | -0.118 | 135.906
4 | 1.123 | 0.00835 | -0.118 | 134.604
4.5 | 1.184 | 0.00845 | -0.118 | 140.043
5 | 1.24 | 0.00876 | -0.118 | 141.583
5.5 | 1.291 | 0.0097 | -0.119 | 133.103
6 | 1.331 | 0.01417 | -0.118 | 93.911
6.5 | 1.361 | 0.01531 | -0.119 | 88.897
7 | 1.372 | 0.01658 | -0.119 | 82.766
7.5 | 1.342 | 0.01812 | -0.119 | 74.061
8 | 1.207 | 0.02026 | -0.118 | 59.592
8.5 | 0.835 | 0.02246 | -0.118 | 37.197
9 | 0.72 | 0.06181 | -0.065 | 11.642
9.5 | 0.742 | 0.06687 | -0.057 | 11.098
10 | 0.768 | 0.07055 | -0.055 | 10.88
10.5 | 0.796 | 0.07255 | -0.061 | 10.973
11 | 0.823 | 0.07511 | -0.062 | 10.955
11.5 | 0.847 | 0.08655 | -0.058 | 9.785
12 | 0.874 | 0.08584 | -0.061 | 10.187

## 64. Re 3M Mach 0.50 (2)
BIGFOIL.COM POLAR EXPORT
NACA4410
NACA4410 |  |  |  | Cl Max: | 1.4717 | at alpha= | 10 | deg
XFOIL ncrit=9 |  |  |  | L/D Max: | 171.785 | at alpha= | 3 | deg
Re: | 3000000 |  |  | Cd Min: | 0.25148 | at alpha= | -20 | deg
Mach: | 0.5 |  |  | Cl=0 at alpha= | -4.1905 | deg
|  |  |  | @ Cl=0.1, Cd= | 0.006496
|  |  |  | @ Cl=0.4, Cd= | 0.0061438
|  |  |  | @ Cl=0.6, Cd= | 0.0061096
alpha (deg) | Cl | Cd | Cm | Cl/Cd
-20 | -0.6189 | 0.25148 | 0.0126 | -2.461
-19.5 | -0.5991 | 0.2435 | 0.0083 | -2.4604
-19 | -0.5782 | 0.2363 | 0.0041 | -2.4469
-18.5 | -0.5568 | 0.22966 | 0.0001 | -2.4245
-18 | -0.5365 | 0.22211 | -0.0039 | -2.4155
-17.5 | -0.517 | 0.21352 | -0.0079 | -2.4213
-17 | -0.4981 | 0.20574 | -0.0116 | -2.421
-16.5 | -0.4798 | 0.19808 | -0.015 | -2.4223
-16 | -0.4625 | 0.19051 | -0.0182 | -2.4277
-15.5 | -0.4461 | 0.18353 | -0.0209 | -2.4307
-15 | -0.4324 | 0.17524 | -0.0238 | -2.4675
-14.5 | -0.4143 | 0.16921 | -0.0262 | -2.4484
-14 | -0.4039 | 0.16133 | -0.0283 | -2.5036
-13.5 | -0.3897 | 0.15514 | -0.03 | -2.5119
-13 | -0.3809 | 0.14751 | -0.0317 | -2.5822
-12.5 | -0.3715 | 0.14089 | -0.0328 | -2.6368
-12 | -0.3642 | 0.13344 | -0.0344 | -2.7293
-11.5 | -0.3462 | 0.12356 | -0.0409 | -2.8019
-11 | -0.3288 | 0.11349 | -0.0482 | -2.8972
-10.5 | -0.303 | 0.10534 | -0.0553 | -2.8764
-10 | -0.2839 | 0.09727 | -0.0611 | -2.9187
-9.5 | -0.2725 | 0.08788 | -0.0679 | -3.1008
-9 | -0.2688 | 0.07722 | -0.0762 | -3.481
-8.5 | -0.2649 | 0.0653 | -0.0889 | -4.0567
-8 | -0.2445 | 0.04937 | -0.1171 | -4.9524
-7.5 | -0.2505 | 0.03597 | -0.1365 | -6.9641
-7 | -0.2804 | 0.02239 | -0.1413 | -12.5234
-6.5 | -0.2822 | 0.0129 | -0.1386 | -21.876
-6 | -0.2342 | 0.0095 | -0.1343 | -24.6526
-5.5 | -0.1715 | 0.00827 | -0.1308 | -20.7376
-5 | -0.1062 | 0.00748 | -0.128 | -14.1979
-4.5 | -0.0403 | 0.00708 | -0.1256 | -5.6921
-4 | 0.0248 | 0.00674 | -0.1235 | 3.6795
-3.5 | 0.0897 | 0.00652 | -0.1217 | 13.7577
-3 | 0.1541 | 0.00637 | -0.1201 | 24.1915
-2.5 | 0.218 | 0.00628 | -0.1186 | 34.7134
-2 | 0.2815 | 0.0062 | -0.1173 | 45.4032
-1.5 | 0.3449 | 0.00617 | -0.1161 | 55.8995
-1 | 0.4079 | 0.00614 | -0.1149 | 66.4332
0 | 0.5342 | 0.00612 | -0.1129 | 87.2876
0.5 | 0.5974 | 0.00611 | -0.112 | 97.7741
1 | 0.6606 | 0.0061 | -0.111 | 108.2951
2 | 0.7814 | 0.00568 | -0.1081 | 137.5704
2.5 | 0.8757 | 0.00523 | -0.1136 | 167.4379
3 | 0.9431 | 0.00549 | -0.1131 | 171.7851
3.5 | 0.9996 | 0.00586 | -0.1101 | 170.5802
4 | 1.0535 | 0.00636 | -0.1065 | 165.6447
4.5 | 1.105 | 0.00701 | -0.1024 | 157.632
5.5 | 1.1831 | 0.00933 | -0.0898 | 126.806
6 | 1.2164 | 0.01039 | -0.0821 | 117.0741
6.5 | 1.2543 | 0.01136 | -0.0752 | 110.4137
7 | 1.2965 | 0.01231 | -0.069 | 105.3209
7.5 | 1.338 | 0.01339 | -0.0628 | 99.9253
8 | 1.3786 | 0.01465 | -0.0566 | 94.1024
8.5 | 1.4155 | 0.01627 | -0.0501 | 87.0006
9 | 1.4449 | 0.01852 | -0.0433 | 78.0184
9.5 | 1.4651 | 0.0217 | -0.0366 | 67.5161
10 | 1.4717 | 0.02628 | -0.0306 | 56.0008
10.5 | 1.4644 | 0.03246 | -0.0258 | 45.114
11 | 1.4442 | 0.04019 | -0.0225 | 35.9343
11.5 | 1.4183 | 0.04896 | -0.0209 | 28.9685
12 | 1.3865 | 0.05882 | -0.0209 | 23.5719
12.5 | 1.3501 | 0.06989 | -0.0228 | 19.3175
13 | 1.3118 | 0.08218 | -0.0267 | 15.9625
13.5 | 1.2768 | 0.09531 | -0.0324 | 13.3963
14 | 1.2444 | 0.10933 | -0.0398 | 11.3821
14.5 | 1.2142 | 0.12412 | -0.0484 | 9.7825
15 | 1.1895 | 0.13893 | -0.0576 | 8.5619

## 65. Re 4M Mach 0.00 (1)
BIGFOIL.COM POLAR EXPORT
NACA4410
NACA4410 |  |  |  | Cl Max: | 1.478 | at alpha= | 11 | deg
JavaFoil+Calcfoil stall+Eppler ext transition |  |  |  | L/D Max: | 129.337 | at alpha= | 5.5 | deg
Re: | 4000000 |  |  | Cd Min: | 0.00728 | at alpha= | 2.5 | deg
Mach: | 0 |  |  | Cl=0 at alpha= | -4.322 | deg
|  |  |  | @ Cl=0.1, Cd= | 0.0096141
|  |  |  | @ Cl=0.4, Cd= | 0.009231
|  |  |  | @ Cl=0.6, Cd= | 0.008852
alpha (deg) | Cl | Cd | Cm | Cl/Cd
-19 | -0.442 | 0.16209 | -0.044 | -2.725
-18.5 | -0.455 | 0.15407 | -0.044 | -2.955
-18 | -0.469 | 0.14675 | -0.045 | -3.193
-17.5 | -0.481 | 0.13909 | -0.045 | -3.461
-17 | -0.493 | 0.13259 | -0.045 | -3.722
-16.5 | -0.505 | 0.12524 | -0.046 | -4.03
-16 | -0.515 | 0.11861 | -0.047 | -4.342
-15.5 | -0.524 | 0.11176 | -0.047 | -4.687
-15 | -0.531 | 0.10572 | -0.048 | -5.023
-14.5 | -0.536 | 0.09924 | -0.049 | -5.405
-14 | -0.54 | 0.09306 | -0.05 | -5.797
-13.5 | -0.54 | 0.08734 | -0.051 | -6.184
-13 | -0.538 | 0.08145 | -0.053 | -6.608
-12.5 | -0.533 | 0.0762 | -0.054 | -6.998
-12 | -0.524 | 0.07051 | -0.056 | -7.43
-11.5 | -0.512 | 0.0648 | -0.058 | -7.899
-11 | -0.497 | 0.0589 | -0.061 | -8.439
-10.5 | -0.48 | 0.05269 | -0.064 | -9.104
-10 | -0.461 | 0.04529 | -0.068 | -10.177
-9.5 | -0.444 | 0.0345 | -0.074 | -12.872
-9 | -0.475 | 0.00962 | -0.094 | -49.399
-8.5 | -0.438 | 0.00937 | -0.095 | -46.701
-8 | -0.394 | 0.00992 | -0.095 | -39.7
-7.5 | -0.347 | 0.00947 | -0.095 | -36.605
-7 | -0.297 | 0.00989 | -0.096 | -30.05
-6.5 | -0.245 | 0.00963 | -0.096 | -25.434
-6 | -0.191 | 0.00942 | -0.096 | -20.252
-5.5 | -0.135 | 0.00917 | -0.097 | -14.747
-5 | -0.078 | 0.00901 | -0.097 | -8.7
-4.5 | -0.021 | 0.0099 | -0.097 | -2.082
-4 | 0.038 | 0.00978 | -0.098 | 3.873
-3.5 | 0.097 | 0.00961 | -0.098 | 10.073
-3 | 0.156 | 0.00969 | -0.098 | 16.111
-2.5 | 0.216 | 0.00958 | -0.098 | 22.513
-2 | 0.275 | 0.0094 | -0.099 | 29.282
-1.5 | 0.335 | 0.00929 | -0.099 | 36.06
-1 | 0.394 | 0.00915 | -0.099 | 43.122
-0.5 | 0.454 | 0.00996 | -0.1 | 45.537
0 | 0.513 | 0.00985 | -0.1 | 52.053
0.5 | 0.572 | 0.00889 | -0.1 | 64.262
1 | 0.631 | 0.00881 | -0.1 | 71.578
1.5 | 0.689 | 0.00845 | -0.101 | 81.579
2 | 0.748 | 0.00805 | -0.101 | 92.929
2.5 | 0.807 | 0.00728 | -0.101 | 110.732
3 | 0.865 | 0.00754 | -0.102 | 114.637
3.5 | 0.922 | 0.00789 | -0.102 | 116.968
4 | 0.979 | 0.00833 | -0.102 | 117.569
4.5 | 1.034 | 0.00814 | -0.102 | 127.086
5 | 1.089 | 0.00865 | -0.103 | 125.819
5.5 | 1.141 | 0.00882 | -0.103 | 129.337
6 | 1.191 | 0.01002 | -0.103 | 118.96
6.5 | 1.239 | 0.01079 | -0.103 | 114.769
7 | 1.284 | 0.01088 | -0.104 | 118.066
7.5 | 1.325 | 0.01084 | -0.104 | 122.228
8 | 1.362 | 0.01268 | -0.104 | 107.466
8.5 | 1.395 | 0.01332 | -0.104 | 104.789
9 | 1.424 | 0.01399 | -0.104 | 101.776
9.5 | 1.448 | 0.01471 | -0.104 | 98.417
10 | 1.465 | 0.0155 | -0.105 | 94.552
10.5 | 1.475 | 0.01632 | -0.105 | 90.355
11 | 1.478 | 0.01724 | -0.105 | 85.753
11.5 | 1.475 | 0.01822 | -0.105 | 80.953
12 | 1.466 | 0.01933 | -0.105 | 75.851
12.5 | 1.451 | 0.02063 | -0.104 | 70.318
13 | 1.429 | 0.02211 | -0.104 | 64.634
13.5 | 1.401 | 0.02392 | -0.104 | 58.587
14 | 1.368 | 0.02605 | -0.103 | 52.523
14.5 | 1.329 | 0.02894 | -0.102 | 45.932
15 | 1.285 | 0.03272 | -0.101 | 39.291
15.5 | 1.236 | 0.03806 | -0.1 | 32.471
16 | 1.184 | 0.04497 | -0.098 | 26.32

## 66. Re 4M Mach 0.00 (2)
BIGFOIL.COM POLAR EXPORT
NACA4410
NACA4410 |  |  |  | Cl Max: | 1.7882 | at alpha= | 18 | deg
XFOIL ncrit=9 |  |  |  | L/D Max: | 170.925 | at alpha= | 3.5 | deg
Re: | 4000000 |  |  | Cd Min: | 0.07121 | at alpha= | 20 | deg
Mach: | 0 |  |  | Cl=0 at alpha= | -4.32 | deg
|  |  |  | @ Cl=0.1, Cd= | 0.0056929
|  |  |  | @ Cl=0.4, Cd= | 0.0054646
|  |  |  | @ Cl=0.6, Cd= | 0.0053918
alpha (deg) | Cl | Cd | Cm | Cl/Cd
-16.5 | -1.2357 | 0.0322 | -0.0992 | -38.3758
-16 | -1.2489 | 0.02546 | -0.0986 | -49.0534
-15.5 | -1.2059 | 0.02207 | -0.1013 | -54.6398
-15 | -1.1556 | 0.01987 | -0.1033 | -58.158
-14.5 | -1.1019 | 0.01822 | -0.1051 | -60.4775
-14 | -1.0525 | 0.01681 | -0.1054 | -62.6115
-13.5 | -0.9975 | 0.01549 | -0.1067 | -64.3964
-13 | -0.9399 | 0.01444 | -0.1082 | -65.09
-12.5 | -0.879 | 0.01345 | -0.1102 | -65.3532
-12 | -0.8212 | 0.01262 | -0.1113 | -65.0713
-11.5 | -0.7668 | 0.01138 | -0.1119 | -67.3814
-11 | -0.7113 | 0.0105 | -0.1124 | -67.7429
-10.5 | -0.6568 | 0.00989 | -0.1125 | -66.4105
-10 | -0.6046 | 0.00937 | -0.1119 | -64.5251
-9.5 | -0.5524 | 0.00895 | -0.1112 | -61.7207
-8.5 | -0.4484 | 0.00793 | -0.1097 | -56.5448
-8 | -0.3952 | 0.00757 | -0.1091 | -52.2061
-7.5 | -0.3417 | 0.00731 | -0.1086 | -46.7442
-7 | -0.2888 | 0.00692 | -0.1079 | -41.7341
-6.5 | -0.2351 | 0.00669 | -0.1073 | -35.142
-6 | -0.1813 | 0.00643 | -0.1068 | -28.196
-5.5 | -0.1274 | 0.00624 | -0.1062 | -20.4167
-5 | -0.0737 | 0.00606 | -0.1056 | -12.1617
-4.5 | -0.0194 | 0.00591 | -0.1051 | -3.2826
-4 | 0.0345 | 0.00581 | -0.1046 | 5.938
-3.5 | 0.0884 | 0.00571 | -0.104 | 15.4816
-3 | 0.1426 | 0.00563 | -0.1035 | 25.3286
-2.5 | 0.1967 | 0.00555 | -0.103 | 35.4414
-2 | 0.2506 | 0.00552 | -0.1025 | 45.3986
-1.5 | 0.3044 | 0.00549 | -0.102 | 55.4463
-1 | 0.3584 | 0.00548 | -0.1015 | 65.4015
-0.5 | 0.4126 | 0.00546 | -0.1011 | 75.5678
0 | 0.4664 | 0.00547 | -0.1006 | 85.2651
0.5 | 0.5206 | 0.00545 | -0.1002 | 95.5229
1 | 0.5746 | 0.00543 | -0.0997 | 105.8195
1.5 | 0.6278 | 0.00535 | -0.0992 | 117.3458
2 | 0.6787 | 0.00506 | -0.0983 | 134.1304
2.5 | 0.727 | 0.00478 | -0.0967 | 152.0921
3 | 0.8082 | 0.00474 | -0.1025 | 170.5063
3.5 | 0.8683 | 0.00508 | -0.1036 | 170.9252
4 | 0.9145 | 0.00552 | -0.1016 | 165.6703
4.5 | 0.9594 | 0.00607 | -0.0994 | 158.056
5 | 1.0024 | 0.00676 | -0.0969 | 148.284
5.5 | 1.0443 | 0.00755 | -0.0943 | 138.3179
6 | 1.0879 | 0.00825 | -0.092 | 131.8667
6.5 | 1.1322 | 0.0089 | -0.0898 | 127.2135
7 | 1.1776 | 0.00946 | -0.0879 | 124.482
7.5 | 1.2233 | 0.00997 | -0.0861 | 122.6981
8 | 1.2686 | 0.01049 | -0.0843 | 120.9342
8.5 | 1.313 | 0.01102 | -0.0823 | 119.147
9 | 1.3559 | 0.01159 | -0.0801 | 116.9888
9.5 | 1.3979 | 0.01215 | -0.0778 | 115.0535
10 | 1.4379 | 0.01275 | -0.0751 | 112.7765
10.5 | 1.4719 | 0.01334 | -0.0712 | 110.3373
11 | 1.5027 | 0.01409 | -0.0669 | 106.6501
11.5 | 1.5365 | 0.01476 | -0.0634 | 104.0989
12 | 1.5673 | 0.01561 | -0.0596 | 100.4036
12.5 | 1.594 | 0.01672 | -0.0554 | 95.3349
13 | 1.6238 | 0.01772 | -0.0519 | 91.6366
13.5 | 1.6517 | 0.01891 | -0.0485 | 87.3453
14 | 1.6767 | 0.02037 | -0.0451 | 82.3122
14.5 | 1.6998 | 0.02208 | -0.0418 | 76.9837
15 | 1.7167 | 0.02439 | -0.0384 | 70.3854
15.5 | 1.7354 | 0.02674 | -0.0357 | 64.899
16 | 1.7532 | 0.02931 | -0.0333 | 59.8158
16.5 | 1.7687 | 0.03217 | -0.0312 | 54.9798
17 | 1.779 | 0.03571 | -0.0293 | 49.818
17.5 | 1.7861 | 0.03972 | -0.0278 | 44.9673
18 | 1.7882 | 0.04452 | -0.0266 | 40.1662
18.5 | 1.7867 | 0.04991 | -0.026 | 35.7984
19 | 1.7801 | 0.05611 | -0.0257 | 31.7252
19.5 | 1.769 | 0.06295 | -0.0259 | 28.1017
20 | 1.7482 | 0.07121 | -0.0266 | 24.5499

## 67. Re 4M Mach 0.10 (1)
BIGFOIL.COM POLAR EXPORT
NACA4410
NACA4410 |  |  |  | Cl Max: | 1.471 | at alpha= | 10.5 | deg
JavaFoil+Calcfoil stall+Eppler ext transition |  |  |  | L/D Max: | 128.745 | at alpha= | 5.5 | deg
Re: | 4000000 |  |  | Cd Min: | 0.00731 | at alpha= | 2.5 | deg
Mach: | 0.1 |  |  | Cl=0 at alpha= | -4.322 | deg
|  |  |  | @ Cl=0.1, Cd= | 0.0096545
|  |  |  | @ Cl=0.4, Cd= | 0.0092167
|  |  |  | @ Cl=0.6, Cd= | 0.008881
alpha (deg) | Cl | Cd | Cm | Cl/Cd
-18 | -0.427 | 0.14924 | -0.044 | -2.859
-17.5 | -0.442 | 0.14234 | -0.045 | -3.105
-17 | -0.457 | 0.13533 | -0.045 | -3.375
-16.5 | -0.471 | 0.12779 | -0.045 | -3.684
-16 | -0.484 | 0.12147 | -0.046 | -3.983
-15.5 | -0.495 | 0.11435 | -0.046 | -4.333
-15 | -0.506 | 0.10778 | -0.047 | -4.691
-14.5 | -0.514 | 0.10125 | -0.048 | -5.075
-14 | -0.52 | 0.09497 | -0.049 | -5.474
-13.5 | -0.523 | 0.08909 | -0.05 | -5.873
-13 | -0.524 | 0.08307 | -0.052 | -6.307
-12.5 | -0.521 | 0.07759 | -0.053 | -6.719
-12 | -0.514 | 0.07189 | -0.055 | -7.151
-11.5 | -0.504 | 0.06623 | -0.057 | -7.606
-11 | -0.49 | 0.06045 | -0.06 | -8.113
-10.5 | -0.474 | 0.05477 | -0.062 | -8.652
-10 | -0.455 | 0.04788 | -0.066 | -9.512
-9.5 | -0.437 | 0.03855 | -0.072 | -11.343
-9 | -0.462 | 0.01112 | -0.092 | -41.531
-8.5 | -0.437 | 0.00957 | -0.095 | -45.719
-8 | -0.394 | 0.01004 | -0.096 | -39.269
-7.5 | -0.347 | 0.00959 | -0.096 | -36.225
-7 | -0.298 | 0.00995 | -0.096 | -29.933
-6.5 | -0.246 | 0.00965 | -0.096 | -25.443
-6 | -0.191 | 0.00949 | -0.097 | -20.183
-5.5 | -0.136 | 0.00923 | -0.097 | -14.709
-5 | -0.079 | 0.00909 | -0.097 | -8.663
-4.5 | -0.021 | 0.00992 | -0.098 | -2.089
-4 | 0.038 | 0.00983 | -0.098 | 3.872
-3.5 | 0.097 | 0.00965 | -0.098 | 10.081
-3 | 0.157 | 0.00974 | -0.099 | 16.114
-2.5 | 0.217 | 0.0096 | -0.099 | 22.585
-2 | 0.277 | 0.00942 | -0.099 | 29.383
-1.5 | 0.337 | 0.00933 | -0.1 | 36.065
-1 | 0.396 | 0.00916 | -0.1 | 43.265
-0.5 | 0.456 | 0.01001 | -0.1 | 45.525
0 | 0.515 | 0.00989 | -0.1 | 52.069
0.5 | 0.574 | 0.00892 | -0.101 | 64.416
1 | 0.634 | 0.00883 | -0.101 | 71.735
1.5 | 0.693 | 0.00849 | -0.101 | 81.634
2 | 0.752 | 0.00807 | -0.102 | 93.103
2.5 | 0.811 | 0.00731 | -0.102 | 110.836
3 | 0.869 | 0.00758 | -0.102 | 114.705
3.5 | 0.927 | 0.00796 | -0.102 | 116.377
4 | 0.984 | 0.00837 | -0.103 | 117.507
4.5 | 1.039 | 0.00821 | -0.103 | 126.602
5 | 1.094 | 0.00873 | -0.103 | 125.24
5.5 | 1.147 | 0.00891 | -0.103 | 128.745
6 | 1.197 | 0.00955 | -0.104 | 125.338
6.5 | 1.244 | 0.01088 | -0.104 | 114.309
7 | 1.289 | 0.01098 | -0.104 | 117.445
7.5 | 1.33 | 0.01095 | -0.104 | 121.469
8 | 1.366 | 0.0128 | -0.104 | 106.758
8.5 | 1.398 | 0.01347 | -0.105 | 103.814
9 | 1.426 | 0.01415 | -0.105 | 100.765
9.5 | 1.448 | 0.0149 | -0.105 | 97.161
10 | 1.464 | 0.01571 | -0.105 | 93.19
10.5 | 1.471 | 0.01656 | -0.105 | 88.792
11 | 1.471 | 0.01754 | -0.105 | 83.868
11.5 | 1.465 | 0.01858 | -0.105 | 78.853
12 | 1.451 | 0.01975 | -0.105 | 73.497
12.5 | 1.431 | 0.02114 | -0.105 | 67.704
13 | 1.405 | 0.02269 | -0.104 | 61.911
13.5 | 1.371 | 0.02477 | -0.104 | 55.356
14 | 1.332 | 0.02722 | -0.103 | 48.939
14.5 | 1.287 | 0.03049 | -0.102 | 42.217
15 | 1.236 | 0.03519 | -0.101 | 35.111
15.5 | 1.177 | 0.04259 | -0.099 | 27.626

## 68. Re 4M Mach 0.10 (2)
BIGFOIL.COM POLAR EXPORT
NACA4410
NACA4410 |  |  |  | Cl Max: | 1.7761 | at alpha= | 17.5 | deg
XFOIL ncrit=9 |  |  |  | L/D Max: | 171.157 | at alpha= | 3.5 | deg
Re: | 4000000 |  |  | Cd Min: | 0.19921 | at alpha= | -18 | deg
Mach: | 0.1 |  |  | Cl=0 at alpha= | -4.3162 | deg
|  |  |  | @ Cl=0.1, Cd= | 0.0057132
|  |  |  | @ Cl=0.4, Cd= | 0.005484
|  |  |  | @ Cl=0.6, Cd= | 0.0054165
alpha (deg) | Cl | Cd | Cm | Cl/Cd
-18 | -0.5245 | 0.19921 | -0.0034 | -2.6329
-17.5 | -0.5149 | 0.19062 | -0.0069 | -2.7012
-16 | -1.1747 | 0.03559 | -0.1002 | -33.0065
-15.5 | -1.1979 | 0.0275 | -0.1014 | -43.56
-15 | -1.16 | 0.02272 | -0.105 | -51.0563
-14.5 | -1.1092 | 0.0201 | -0.1073 | -55.1841
-14 | -1.0607 | 0.01818 | -0.1078 | -58.3443
-13.5 | -1.0067 | 0.01654 | -0.1089 | -60.8646
-13 | -0.949 | 0.01525 | -0.1102 | -62.2295
-12 | -0.8289 | 0.01309 | -0.1133 | -63.3231
-11.5 | -0.7727 | 0.01211 | -0.1138 | -63.8068
-11 | -0.7174 | 0.01084 | -0.1142 | -66.1808
-10.5 | -0.6627 | 0.01013 | -0.1141 | -65.4195
-10 | -0.6101 | 0.00954 | -0.1134 | -63.9518
-9.5 | -0.5575 | 0.00908 | -0.1125 | -61.3987
-9 | -0.5047 | 0.00866 | -0.1117 | -58.2794
-8.5 | -0.4525 | 0.00803 | -0.1108 | -56.3512
-8 | -0.3989 | 0.00764 | -0.1101 | -52.212
-7.5 | -0.3449 | 0.00736 | -0.1095 | -46.8614
-7 | -0.2915 | 0.00698 | -0.1087 | -41.7622
-6.5 | -0.2373 | 0.00672 | -0.1081 | -35.3125
-6 | -0.183 | 0.00648 | -0.1075 | -28.2407
-5.5 | -0.1288 | 0.00626 | -0.1069 | -20.5751
-5 | -0.0746 | 0.00608 | -0.1063 | -12.2697
-4.5 | -0.02 | 0.00594 | -0.1058 | -3.367
-4 | 0.0344 | 0.00582 | -0.1052 | 5.9107
-3.5 | 0.0886 | 0.00573 | -0.1046 | 15.4625
-3 | 0.143 | 0.00565 | -0.1041 | 25.3097
-2.5 | 0.1975 | 0.00557 | -0.1035 | 35.4578
-2 | 0.2517 | 0.00553 | -0.103 | 45.5154
-1.5 | 0.3059 | 0.00551 | -0.1025 | 55.5172
-0.5 | 0.4146 | 0.00548 | -0.1015 | 75.6569
0 | 0.4688 | 0.00548 | -0.101 | 85.5474
0.5 | 0.5233 | 0.00546 | -0.1006 | 95.8425
1 | 0.5776 | 0.00545 | -0.1002 | 105.9817
1.5 | 0.6311 | 0.00537 | -0.0996 | 117.5233
2 | 0.6823 | 0.00508 | -0.0987 | 134.311
2.5 | 0.731 | 0.0048 | -0.0971 | 152.2917
3 | 0.8127 | 0.00476 | -0.1029 | 170.7353
3.5 | 0.8729 | 0.0051 | -0.1039 | 171.1569
4 | 0.9193 | 0.00554 | -0.1019 | 165.9386
4.5 | 0.9644 | 0.0061 | -0.0996 | 158.0984
5 | 1.0074 | 0.0068 | -0.097 | 148.1471
5.5 | 1.0496 | 0.00759 | -0.0943 | 138.2872
6 | 1.0931 | 0.00831 | -0.0919 | 131.5403
6.5 | 1.1379 | 0.00895 | -0.0897 | 127.1397
7 | 1.1834 | 0.00953 | -0.0877 | 124.1763
7.5 | 1.2293 | 0.01005 | -0.0858 | 122.3184
8 | 1.2747 | 0.01057 | -0.0839 | 120.596
8.5 | 1.3192 | 0.01111 | -0.0818 | 118.7399
9 | 1.3622 | 0.01169 | -0.0794 | 116.5269
9.5 | 1.4036 | 0.01229 | -0.0768 | 114.2067
10 | 1.4421 | 0.01287 | -0.0736 | 112.0513
10.5 | 1.475 | 0.01352 | -0.0694 | 109.0976
11 | 1.507 | 0.01427 | -0.0652 | 105.6062
11.5 | 1.5405 | 0.015 | -0.0615 | 102.7
12 | 1.5706 | 0.01595 | -0.0575 | 98.4702
12.5 | 1.5978 | 0.01711 | -0.0533 | 93.384
13 | 1.6278 | 0.01818 | -0.0498 | 89.538
13.5 | 1.6547 | 0.01951 | -0.0463 | 84.8129
14 | 1.6788 | 0.02115 | -0.0427 | 79.3759
14.5 | 1.6997 | 0.02316 | -0.0393 | 73.3895
15 | 1.716 | 0.02569 | -0.036 | 66.7964
15.5 | 1.7358 | 0.02812 | -0.0335 | 61.7283
16 | 1.7512 | 0.03103 | -0.0311 | 56.4357
16.5 | 1.7642 | 0.03433 | -0.0291 | 51.3895
17 | 1.7721 | 0.03828 | -0.0273 | 46.2931
17.5 | 1.7761 | 0.04291 | -0.026 | 41.3913
18 | 1.7744 | 0.04833 | -0.0251 | 36.7143
18.5 | 1.7684 | 0.05452 | -0.0247 | 32.4358
19 | 1.7554 | 0.06164 | -0.0248 | 28.4783
19.5 | 1.7378 | 0.06957 | -0.0254 | 24.9792
20 | 1.7106 | 0.07902 | -0.0269 | 21.6477

## 69. Re 4M Mach 0.25 (1)
BIGFOIL.COM POLAR EXPORT
NACA4410
NACA4410 |  |  |  | Cl Max: | 1.441 | at alpha= | 10 | deg
JavaFoil+Calcfoil stall+Eppler ext transition |  |  |  | L/D Max: | 131.22 | at alpha= | 5 | deg
Re: | 4000000 |  |  | Cd Min: | 0.0074 | at alpha= | 2 | deg
Mach: | 0.25 |  |  | Cl=0 at alpha= | -4.325 | deg
|  |  |  | @ Cl=0.1, Cd= | 0.01002
|  |  |  | @ Cl=0.4, Cd= | 0.0093861
|  |  |  | @ Cl=0.6, Cd= | 0.0090302
alpha (deg) | Cl | Cd | Cm | Cl/Cd
-16.5 | -0.07 | 0.14053 | -0.045 | -0.495
-16 | -0.175 | 0.13499 | -0.045 | -1.293
-15.5 | -0.229 | 0.12658 | -0.045 | -1.806
-15 | -0.273 | 0.11916 | -0.045 | -2.294
-14.5 | -0.313 | 0.11214 | -0.045 | -2.788
-14 | -0.347 | 0.10617 | -0.046 | -3.269
-13.5 | -0.377 | 0.09926 | -0.046 | -3.798
-13 | -0.402 | 0.09333 | -0.047 | -4.305
-12.5 | -0.421 | 0.08714 | -0.047 | -4.834
-12 | -0.433 | 0.08041 | -0.049 | -5.382
-11.5 | -0.439 | 0.07448 | -0.051 | -5.889
-11 | -0.439 | 0.06872 | -0.053 | -6.388
-10.5 | -0.434 | 0.06305 | -0.056 | -6.88
-10 | -0.424 | 0.05704 | -0.059 | -7.43
-9.5 | -0.409 | 0.05123 | -0.063 | -7.974
-9 | -0.392 | 0.04252 | -0.069 | -9.21
-8.5 | -0.375 | 0.03053 | -0.078 | -12.292
-8 | -0.394 | 0.00933 | -0.098 | -42.169
-7.5 | -0.35 | 0.01007 | -0.098 | -34.724
-7 | -0.302 | 0.0096 | -0.099 | -31.436
-6.5 | -0.25 | 0.01001 | -0.099 | -24.944
-6 | -0.195 | 0.00975 | -0.099 | -20.022
-5.5 | -0.139 | 0.00953 | -0.1 | -14.561
-5 | -0.081 | 0.0093 | -0.1 | -8.669
-4.5 | -0.021 | 0.00915 | -0.1 | -2.321
-4 | 0.039 | 0.01004 | -0.101 | 3.886
-3.5 | 0.1 | 0.01002 | -0.101 | 9.964
-3 | 0.161 | 0.00992 | -0.101 | 16.246
-2.5 | 0.223 | 0.00985 | -0.102 | 22.596
-2 | 0.284 | 0.0096 | -0.102 | 29.593
-1.5 | 0.346 | 0.00951 | -0.102 | 36.368
-1 | 0.407 | 0.00937 | -0.103 | 43.485
-0.5 | 0.468 | 0.00924 | -0.103 | 50.67
0 | 0.529 | 0.01007 | -0.103 | 52.538
0.5 | 0.59 | 0.00914 | -0.103 | 64.565
1 | 0.651 | 0.00847 | -0.104 | 76.862
1.5 | 0.712 | 0.00808 | -0.104 | 88.063
2 | 0.772 | 0.0074 | -0.104 | 104.397
2.5 | 0.833 | 0.00754 | -0.105 | 110.434
3 | 0.893 | 0.00787 | -0.105 | 113.397
3.5 | 0.952 | 0.00826 | -0.105 | 115.214
4 | 1.01 | 0.00804 | -0.106 | 125.632
4.5 | 1.067 | 0.00854 | -0.106 | 124.867
5 | 1.122 | 0.00855 | -0.106 | 131.22
5.5 | 1.175 | 0.00944 | -0.106 | 124.51
6 | 1.225 | 0.01021 | -0.106 | 120.008
6.5 | 1.272 | 0.01085 | -0.107 | 117.212
7 | 1.315 | 0.01092 | -0.107 | 120.469
7.5 | 1.353 | 0.01285 | -0.107 | 105.266
8 | 1.385 | 0.01356 | -0.107 | 102.107
8.5 | 1.41 | 0.01433 | -0.107 | 98.448
9 | 1.429 | 0.01516 | -0.107 | 94.242
9.5 | 1.44 | 0.01606 | -0.108 | 89.634
10 | 1.441 | 0.01706 | -0.108 | 84.47
10.5 | 1.429 | 0.01816 | -0.108 | 78.658
11 | 1.405 | 0.01943 | -0.107 | 72.309
11.5 | 1.371 | 0.02092 | -0.107 | 65.522
12 | 1.324 | 0.02276 | -0.107 | 58.165
12.5 | 1.265 | 0.02511 | -0.106 | 50.363
13 | 1.192 | 0.02866 | -0.105 | 41.582
13.5 | 1.102 | 0.03512 | -0.102 | 31.375
14 | 0.974 | 0.05649 | -0.094 | 17.239
14.5 | 0.828 | 0.10251 | -0.067 | 8.075
15 | 0.747 | 0.11446 | -0.061 | 6.524

## 70. Re 4M Mach 0.25 (2)
BIGFOIL.COM POLAR EXPORT
NACA4410
NACA4410 |  |  |  | Cl Max: | 1.7068 | at alpha= | 15.5 | deg
XFOIL ncrit=9 |  |  |  | L/D Max: | 172.955 | at alpha= | 3 | deg
Re: | 4000000 |  |  | Cd Min: | 0.19675 | at alpha= | -17.5 | deg
Mach: | 0.25 |  |  | Cl=0 at alpha= | -4.2903 | deg
|  |  |  | @ Cl=0.1, Cd= | 0.0057846
|  |  |  | @ Cl=0.4, Cd= | 0.0055646
|  |  |  | @ Cl=0.6, Cd= | 0.0055332
alpha (deg) | Cl | Cd | Cm | Cl/Cd
-17.5 | -0.5092 | 0.19675 | -0.0067 | -2.5881
-17 | -0.4998 | 0.18755 | -0.0103 | -2.6649
-16.5 | -0.4816 | 0.1828 | -0.013 | -2.6346
-16 | -0.4684 | 0.17586 | -0.0159 | -2.6635
-15.5 | -0.4543 | 0.16969 | -0.0184 | -2.6772
-14.5 | -0.4543 | 0.14886 | -0.0247 | -3.0519
-14 | -0.4468 | 0.14196 | -0.0269 | -3.1474
-13.5 | -0.5827 | 0.10387 | -0.0439 | -5.6099
-13 | -0.6342 | 0.08836 | -0.0518 | -7.1775
-12.5 | -0.8925 | 0.02827 | -0.1164 | -31.5706
-12 | -0.857 | 0.02036 | -0.1224 | -42.0923
-11.5 | -0.805 | 0.01666 | -0.1239 | -48.3193
-11 | -0.7433 | 0.01442 | -0.1252 | -51.5465
-10.5 | -0.6905 | 0.01255 | -0.1241 | -55.0199
-10 | -0.6387 | 0.01108 | -0.1224 | -57.6444
-9.5 | -0.5847 | 0.01019 | -0.1207 | -57.3798
-9 | -0.53 | 0.00947 | -0.119 | -55.9662
-8.5 | -0.474 | 0.00892 | -0.1176 | -53.139
-8 | -0.4193 | 0.00817 | -0.1161 | -51.3219
-7.5 | -0.3629 | 0.00772 | -0.1149 | -47.0078
-7 | -0.3061 | 0.00736 | -0.1138 | -41.5897
-6.5 | -0.2498 | 0.00695 | -0.1127 | -35.9424
-6 | -0.1931 | 0.00669 | -0.1118 | -28.864
-5.5 | -0.1368 | 0.00642 | -0.1108 | -21.3084
-5 | -0.0799 | 0.00624 | -0.11 | -12.8045
-4.5 | -0.0237 | 0.00605 | -0.1092 | -3.9174
-4 | 0.0328 | 0.00591 | -0.1084 | 5.5499
-3.5 | 0.0892 | 0.0058 | -0.1077 | 15.3793
-3 | 0.1454 | 0.00572 | -0.107 | 25.4196
-2.5 | 0.2016 | 0.00566 | -0.1064 | 35.6184
-2 | 0.2575 | 0.00562 | -0.1057 | 45.8185
-1.5 | 0.3134 | 0.0056 | -0.1051 | 55.9643
-1 | 0.3697 | 0.00557 | -0.1045 | 66.3734
-0.5 | 0.4256 | 0.00556 | -0.104 | 76.5468
0 | 0.4818 | 0.00555 | -0.1034 | 86.8108
0.5 | 0.5377 | 0.00555 | -0.1029 | 96.8829
1 | 0.5937 | 0.00554 | -0.1024 | 107.1661
1.5 | 0.6494 | 0.00548 | -0.1018 | 118.5036
2 | 0.7023 | 0.00519 | -0.1008 | 135.3179
2.5 | 0.7532 | 0.00491 | -0.0993 | 153.4012
3 | 0.8371 | 0.00484 | -0.105 | 172.9545
3.5 | 0.8978 | 0.0052 | -0.1056 | 172.6538
4 | 0.9452 | 0.00568 | -0.1032 | 166.4085
4.5 | 0.9916 | 0.00625 | -0.1007 | 158.656
5 | 1.0349 | 0.00702 | -0.0976 | 147.4217
5.5 | 1.0774 | 0.00788 | -0.0944 | 136.7259
6 | 1.1221 | 0.00863 | -0.0915 | 130.0232
6.5 | 1.1675 | 0.00932 | -0.0888 | 125.2682
7 | 1.2144 | 0.0099 | -0.0864 | 122.6667
7.5 | 1.2607 | 0.01048 | -0.0838 | 120.2958
8 | 1.3064 | 0.01106 | -0.081 | 118.1193
8.5 | 1.3503 | 0.01169 | -0.0779 | 115.509
9 | 1.3905 | 0.0123 | -0.0741 | 113.0488
9.5 | 1.4262 | 0.01296 | -0.0694 | 110.0463
10 | 1.4612 | 0.01373 | -0.0648 | 106.4239
10.5 | 1.4954 | 0.01461 | -0.0602 | 102.3546
11 | 1.5294 | 0.01556 | -0.0558 | 98.2905
11.5 | 1.5591 | 0.0168 | -0.0511 | 92.8036
12 | 1.5882 | 0.01819 | -0.0466 | 87.3117
12.5 | 1.6163 | 0.01979 | -0.0425 | 81.6726
13 | 1.6424 | 0.02169 | -0.0385 | 75.7215
13.5 | 1.6637 | 0.0241 | -0.0347 | 69.0332
14 | 1.6753 | 0.02747 | -0.0308 | 60.9865
14.5 | 1.6924 | 0.03066 | -0.0278 | 55.199
15 | 1.7014 | 0.03474 | -0.0252 | 48.9752
15.5 | 1.7068 | 0.03945 | -0.023 | 43.2649
16 | 1.7067 | 0.04503 | -0.0216 | 37.9014
16.5 | 1.7021 | 0.05134 | -0.0208 | 33.1535
17 | 1.693 | 0.05842 | -0.0207 | 28.9798
17.5 | 1.6738 | 0.06678 | -0.0212 | 25.0644
18 | 1.648 | 0.07621 | -0.0225 | 21.6245
18.5 | 1.6186 | 0.08676 | -0.0251 | 18.6561
19 | 1.5832 | 0.09909 | -0.0296 | 15.9774
19.5 | 1.5441 | 0.11309 | -0.0362 | 13.6537
20 | 1.5111 | 0.12696 | -0.0437 | 11.9022

## 71. Re 4M Mach 0.50 (1)
BIGFOIL.COM POLAR EXPORT
NACA4410
NACA4410 |  |  |  | Cl Max: | 1.374 | at alpha= | 7 | deg
JavaFoil+Calcfoil stall+Eppler ext transition |  |  |  | L/D Max: | 137.213 | at alpha= | 4 | deg
Re: | 4000000 |  |  | Cd Min: | 0.00742 | at alpha= | 2.5 | deg
Mach: | 0.5 |  |  | Cl=0 at alpha= | -4.3258 | deg
|  |  |  | @ Cl=0.1, Cd= | 0.0096468
|  |  |  | @ Cl=0.4, Cd= | 0.0091832
|  |  |  | @ Cl=0.6, Cd= | 0.00946
alpha (deg) | Cl | Cd | Cm | Cl/Cd
-20 | -0.841 | 0.1635 | -0.059 | -5.146
-19.5 | -0.814 | 0.16057 | -0.059 | -5.072
-19 | -0.788 | 0.15296 | -0.058 | -5.15
-18.5 | -0.762 | 0.1483 | -0.058 | -5.137
-18 | -0.735 | 0.14618 | -0.058 | -5.031
-17.5 | -0.708 | 0.13128 | -0.058 | -5.396
-17 | -0.682 | 0.12055 | -0.058 | -5.659
-16.5 | -0.656 | 0.13077 | -0.058 | -5.013
-16 | -0.629 | 0.11541 | -0.057 | -5.447
-15.5 | -0.602 | 0.10668 | -0.058 | -5.647
-15 | -0.575 | 0.11593 | -0.056 | -4.959
-14.5 | -0.549 | 0.10022 | -0.057 | -5.474
-14 | -0.523 | 0.09228 | -0.058 | -5.663
-13.5 | -0.494 | 0.09751 | -0.055 | -5.071
-13 | -0.468 | 0.08688 | -0.056 | -5.388
-12.5 | -0.441 | 0.09635 | -0.054 | -4.574
-12 | -0.414 | 0.08101 | -0.054 | -5.112
-11.5 | -0.388 | 0.07361 | -0.057 | -5.272
-11 | -0.36 | 0.07483 | -0.053 | -4.812
-10.5 | -0.334 | 0.06704 | -0.057 | -4.985
-10 | -0.306 | 0.06746 | -0.052 | -4.541
-9.5 | -0.28 | 0.06155 | -0.055 | -4.547
-9 | -0.253 | 0.06002 | -0.053 | -4.209
-8.5 | -0.226 | 0.05814 | -0.053 | -3.881
-8 | -0.199 | 0.05338 | -0.054 | -3.726
-7.5 | -0.172 | 0.05111 | -0.054 | -3.362
-7 | -0.145 | 0.04838 | -0.056 | -2.997
-6.5 | -0.197 | 0.04077 | -0.069 | -4.829
-6 | -0.201 | 0.00958 | -0.111 | -20.979
-5.5 | -0.148 | 0.01011 | -0.112 | -14.62
-5 | -0.088 | 0.01054 | -0.112 | -8.303
-4.5 | -0.023 | 0.01031 | -0.112 | -2.263
-4 | 0.043 | 0.00963 | -0.113 | 4.483
-3.5 | 0.111 | 0.00965 | -0.113 | 11.492
-3 | 0.179 | 0.00956 | -0.113 | 18.763
-2.5 | 0.248 | 0.00948 | -0.114 | 26.198
-2 | 0.317 | 0.0093 | -0.114 | 34.106
-1.5 | 0.386 | 0.0091 | -0.114 | 42.433
-1 | 0.455 | 0.00951 | -0.115 | 47.86
-0.5 | 0.523 | 0.00941 | -0.115 | 55.618
0 | 0.591 | 0.00946 | -0.115 | 62.489
0.5 | 0.659 | 0.00946 | -0.116 | 69.64
1 | 0.727 | 0.0088 | -0.116 | 82.566
1.5 | 0.794 | 0.00797 | -0.116 | 99.625
2 | 0.862 | 0.00776 | -0.117 | 111.065
2.5 | 0.929 | 0.00742 | -0.117 | 125.123
3 | 0.996 | 0.00769 | -0.117 | 129.431
3.5 | 1.061 | 0.00818 | -0.118 | 129.611
4 | 1.124 | 0.00819 | -0.118 | 137.213
4.5 | 1.184 | 0.00891 | -0.118 | 132.94
5 | 1.241 | 0.00932 | -0.118 | 133.172
5.5 | 1.29 | 0.01208 | -0.118 | 106.803
6 | 1.332 | 0.01344 | -0.119 | 99.128
6.5 | 1.362 | 0.01452 | -0.119 | 93.821
7 | 1.374 | 0.01571 | -0.119 | 87.461
7.5 | 1.344 | 0.01716 | -0.119 | 78.311
8 | 1.21 | 0.01916 | -0.119 | 63.148
8.5 | 0.839 | 0.02121 | -0.118 | 39.527
9 | 0.864 | 0.02299 | -0.117 | 37.603
9.5 | 0.882 | 0.02566 | -0.116 | 34.386
10 | 0.771 | 0.06842 | -0.062 | 11.265
10.5 | 0.947 | 0.02749 | -0.116 | 34.439
11 | 0.977 | 0.02831 | -0.117 | 34.519
11.5 | 0.848 | 0.08357 | -0.059 | 10.142
12 | 0.879 | 0.08313 | -0.068 | 10.578

## 72. Re 4M Mach 0.50 (2)
BIGFOIL.COM POLAR EXPORT
NACA4410
NACA4410 |  |  |  | Cl Max: | 1.5099 | at alpha= | 10 | deg
XFOIL ncrit=9 |  |  |  | L/D Max: | 181.075 | at alpha= | 3 | deg
Re: | 4000000 |  |  | Cd Min: | 0.25244 | at alpha= | -20 | deg
Mach: | 0.5 |  |  | Cl=0 at alpha= | -4.1732 | deg
|  |  |  | @ Cl=0.1, Cd= | 0.0062106
|  |  |  | @ Cl=0.4, Cd= | 0.0059214
|  |  |  | @ Cl=0.6, Cd= | 0.0058602
alpha (deg) | Cl | Cd | Cm | Cl/Cd
-20 | -0.6197 | 0.25244 | 0.0132 | -2.4548
-19.5 | -0.5991 | 0.2441 | 0.0088 | -2.4543
-19 | -0.5786 | 0.23617 | 0.0044 | -2.4499
-18.5 | -0.5586 | 0.22784 | 0.0002 | -2.4517
-18 | -0.5389 | 0.22088 | -0.0037 | -2.4398
-17.5 | -0.5189 | 0.21366 | -0.0074 | -2.4286
-17 | -0.4988 | 0.20677 | -0.011 | -2.4123
-16.5 | -0.4825 | 0.1978 | -0.0146 | -2.4393
-16 | -0.4684 | 0.18856 | -0.018 | -2.4841
-15.5 | -0.4496 | 0.18257 | -0.0207 | -2.4626
-15 | -0.4338 | 0.17557 | -0.0233 | -2.4708
-14.5 | -0.419 | 0.16845 | -0.0256 | -2.4874
-14 | -0.4067 | 0.16094 | -0.0278 | -2.527
-13.5 | -0.3977 | 0.15299 | -0.0298 | -2.5995
-13 | -0.3915 | 0.14483 | -0.0316 | -2.7032
-12.5 | -0.3814 | 0.13802 | -0.0334 | -2.7634
-12 | -0.3557 | 0.13037 | -0.0392 | -2.7284
-11.5 | -0.3322 | 0.12152 | -0.046 | -2.7337
-11 | -0.316 | 0.11141 | -0.0531 | -2.8364
-10.5 | -0.3078 | 0.10104 | -0.0598 | -3.0463
-10 | -0.2944 | 0.09267 | -0.0655 | -3.1769
-9 | -0.2766 | 0.07335 | -0.0815 | -3.771
-8.5 | -0.2791 | 0.05736 | -0.1033 | -4.8658
-8 | -0.277 | 0.04013 | -0.1354 | -6.9026
-7 | -0.3157 | 0.01782 | -0.1418 | -17.716
-6.5 | -0.2951 | 0.01121 | -0.1379 | -26.3247
-6 | -0.2412 | 0.00864 | -0.1335 | -27.9167
-5.5 | -0.1765 | 0.00756 | -0.1302 | -23.3466
-5 | -0.1095 | 0.00705 | -0.1275 | -15.5319
-4.5 | -0.0432 | 0.00666 | -0.1252 | -6.4865
-4 | 0.0229 | 0.00641 | -0.1232 | 3.5725
-3.5 | 0.0886 | 0.00623 | -0.1215 | 14.2215
-3 | 0.1533 | 0.00612 | -0.12 | 25.049
-2.5 | 0.2177 | 0.00603 | -0.1186 | 36.1028
-2 | 0.282 | 0.00597 | -0.1174 | 47.2362
-1.5 | 0.3457 | 0.00593 | -0.1163 | 58.2968
-1 | 0.4091 | 0.00592 | -0.1153 | 69.1047
-0.5 | 0.4732 | 0.00588 | -0.1144 | 80.4762
0 | 0.5371 | 0.00587 | -0.1136 | 91.4991
0.5 | 0.601 | 0.00586 | -0.1127 | 102.5597
1 | 0.6649 | 0.00586 | -0.1119 | 113.4642
1.5 | 0.7284 | 0.00585 | -0.1109 | 124.5128
2 | 0.7898 | 0.00568 | -0.1096 | 139.0493
2.5 | 0.8486 | 0.00542 | -0.1076 | 156.5683
3 | 0.9434 | 0.00521 | -0.1131 | 181.0749
3.5 | 1.0053 | 0.00563 | -0.1114 | 178.5613
4 | 1.0569 | 0.00623 | -0.1074 | 169.6469
4.5 | 1.1066 | 0.00694 | -0.103 | 159.4524
5 | 1.1482 | 0.008 | -0.0971 | 143.525
5.5 | 1.1882 | 0.0091 | -0.0908 | 130.5714
6 | 1.2268 | 0.01001 | -0.0839 | 122.5574
6.5 | 1.268 | 0.01082 | -0.0773 | 117.1904
7 | 1.3125 | 0.01165 | -0.0713 | 112.6609
7.5 | 1.357 | 0.01259 | -0.0653 | 107.784
8 | 1.4003 | 0.01373 | -0.0592 | 101.9883
8.5 | 1.4396 | 0.01521 | -0.0527 | 94.6483
9 | 1.476 | 0.0171 | -0.0462 | 86.3158
9.5 | 1.5015 | 0.01992 | -0.0394 | 75.3765
10 | 1.5099 | 0.02427 | -0.0327 | 62.2126
10.5 | 1.4986 | 0.03055 | -0.0272 | 49.054
11 | 1.4728 | 0.03856 | -0.0234 | 38.195
11.5 | 1.4411 | 0.04768 | -0.0215 | 30.2244
12 | 1.4077 | 0.05753 | -0.0213 | 24.469
12.5 | 1.3711 | 0.06828 | -0.0226 | 20.0806
13 | 1.3344 | 0.07984 | -0.0255 | 16.7134
13.5 | 1.2992 | 0.09241 | -0.0303 | 14.0591
14 | 1.2671 | 0.10586 | -0.0369 | 11.9696
14.5 | 1.2382 | 0.12006 | -0.0449 | 10.3132
15 | 1.2144 | 0.13441 | -0.0536 | 9.035

## 73. Re 5M Mach 0.00 (1)
BIGFOIL.COM POLAR EXPORT
NACA4410
NACA4410 |  |  |  | Cl Max: | 1.48 | at alpha= | 11 | deg
JavaFoil+Calcfoil stall+Eppler ext transition |  |  |  | L/D Max: | 125.284 | at alpha= | 5 | deg
Re: | 5000000 |  |  | Cd Min: | 0.0075 | at alpha= | 3 | deg
Mach: | 0 |  |  | Cl=0 at alpha= | -4.322 | deg
|  |  |  | @ Cl=0.1, Cd= | 0.0096593
|  |  |  | @ Cl=0.4, Cd= | 0.008991
|  |  |  | @ Cl=0.6, Cd= | 0.0091866
alpha (deg) | Cl | Cd | Cm | Cl/Cd
-18.5 | -0.456 | 0.15152 | -0.045 | -3.007
-18 | -0.469 | 0.14435 | -0.046 | -3.248
-17.5 | -0.482 | 0.13664 | -0.046 | -3.526
-17 | -0.494 | 0.12959 | -0.046 | -3.812
-16.5 | -0.505 | 0.12309 | -0.047 | -4.105
-16 | -0.515 | 0.11655 | -0.047 | -4.422
-15.5 | -0.524 | 0.10989 | -0.048 | -4.772
-15 | -0.532 | 0.10377 | -0.049 | -5.123
-14.5 | -0.537 | 0.0972 | -0.05 | -5.526
-14 | -0.54 | 0.0911 | -0.051 | -5.932
-13.5 | -0.541 | 0.08538 | -0.053 | -6.338
-13 | -0.539 | 0.07954 | -0.054 | -6.782
-12.5 | -0.535 | 0.07422 | -0.055 | -7.202
-12 | -0.526 | 0.06841 | -0.057 | -7.683
-11.5 | -0.514 | 0.06249 | -0.06 | -8.222
-11 | -0.5 | 0.05623 | -0.063 | -8.885
-10.5 | -0.483 | 0.04942 | -0.066 | -9.778
-10 | -0.466 | 0.04098 | -0.071 | -11.374
-9.5 | -0.471 | 0.01957 | -0.084 | -24.048
-9 | -0.478 | 0.00905 | -0.094 | -52.798
-8.5 | -0.438 | 0.00953 | -0.095 | -45.935
-8 | -0.394 | 0.00964 | -0.095 | -40.863
-7.5 | -0.347 | 0.00927 | -0.095 | -37.424
-7 | -0.297 | 0.00966 | -0.096 | -30.745
-6.5 | -0.245 | 0.00938 | -0.096 | -26.099
-6 | -0.191 | 0.00925 | -0.096 | -20.628
-5.5 | -0.135 | 0.00901 | -0.097 | -15.01
-5 | -0.078 | 0.00894 | -0.097 | -8.769
-4.5 | -0.021 | 0.0098 | -0.097 | -2.103
-4 | 0.038 | 0.00974 | -0.098 | 3.887
-3.5 | 0.097 | 0.00967 | -0.098 | 10.02
-3 | 0.156 | 0.00946 | -0.098 | 16.506
-2.5 | 0.216 | 0.00931 | -0.098 | 23.173
-2 | 0.275 | 0.00913 | -0.099 | 30.149
-1.5 | 0.335 | 0.00897 | -0.099 | 37.336
-1 | 0.394 | 0.0089 | -0.099 | 44.314
-0.5 | 0.454 | 0.00981 | -0.1 | 46.251
0 | 0.513 | 0.0097 | -0.1 | 52.831
0.5 | 0.572 | 0.00875 | -0.1 | 65.342
1 | 0.631 | 0.00967 | -0.1 | 65.197
1.5 | 0.689 | 0.00861 | -0.101 | 80.054
2 | 0.748 | 0.0086 | -0.101 | 87.021
2.5 | 0.807 | 0.00796 | -0.101 | 101.347
3 | 0.865 | 0.0075 | -0.102 | 115.364
3.5 | 0.922 | 0.00783 | -0.102 | 117.845
4 | 0.979 | 0.00825 | -0.102 | 118.67
4.5 | 1.034 | 0.00875 | -0.102 | 118.206
5 | 1.089 | 0.00869 | -0.103 | 125.284
5.5 | 1.141 | 0.00957 | -0.103 | 119.295
6 | 1.191 | 0.00992 | -0.103 | 120.068
6.5 | 1.239 | 0.01103 | -0.103 | 112.336
7 | 1.285 | 0.01104 | -0.104 | 116.369
7.5 | 1.326 | 0.01097 | -0.104 | 120.873
8 | 1.363 | 0.01096 | -0.104 | 124.367
8.5 | 1.396 | 0.01279 | -0.104 | 109.208
9 | 1.425 | 0.01343 | -0.104 | 106.099
9.5 | 1.449 | 0.01412 | -0.105 | 102.637
10 | 1.467 | 0.01487 | -0.105 | 98.659
10.5 | 1.477 | 0.01565 | -0.105 | 94.372
11 | 1.48 | 0.01651 | -0.105 | 89.643
11.5 | 1.478 | 0.01744 | -0.105 | 84.726
12 | 1.469 | 0.01848 | -0.105 | 79.487
12.5 | 1.454 | 0.01968 | -0.105 | 73.875
13 | 1.432 | 0.02104 | -0.104 | 68.083
13.5 | 1.405 | 0.02269 | -0.104 | 61.944
14 | 1.373 | 0.0246 | -0.104 | 55.816
14.5 | 1.335 | 0.02713 | -0.103 | 49.222
15 | 1.293 | 0.03033 | -0.102 | 42.624
15.5 | 1.245 | 0.03473 | -0.101 | 35.859
16 | 1.195 | 0.04027 | -0.099 | 29.683

## 74. Re 5M Mach 0.00 (2)
BIGFOIL.COM POLAR EXPORT
NACA4410
NACA4410 |  |  |  | Cl Max: | 1.8248 | at alpha= | 18 | deg
XFOIL ncrit=9 |  |  |  | L/D Max: | 172.395 | at alpha= | 3.5 | deg
Re: | 5000000 |  |  | Cd Min: | 0.06632 | at alpha= | 20 | deg
Mach: | 0 |  |  | Cl=0 at alpha= | -4.3063 | deg
|  |  |  | @ Cl=0.1, Cd= | 0.0055338
|  |  |  | @ Cl=0.4, Cd= | 0.0053676
|  |  |  | @ Cl=0.6, Cd= | 0.0053167
alpha (deg) | Cl | Cd | Cm | Cl/Cd
-17 | -1.3036 | 0.02971 | -0.1007 | -43.8775
-16.5 | -1.2932 | 0.02579 | -0.0997 | -50.1435
-16 | -1.2468 | 0.02348 | -0.1018 | -53.1005
-15.5 | -1.1991 | 0.02109 | -0.1038 | -56.8563
-15 | -1.1529 | 0.01802 | -0.1059 | -63.9789
-14.5 | -1.1052 | 0.01634 | -0.1062 | -67.6377
-14 | -1.0521 | 0.01504 | -0.1071 | -69.9535
-13.5 | -0.9961 | 0.01392 | -0.1083 | -71.5589
-13 | -0.9357 | 0.01298 | -0.1102 | -72.0878
-12.5 | -0.8751 | 0.0121 | -0.112 | -72.3223
-12 | -0.821 | 0.01138 | -0.1122 | -72.1441
-11.5 | -0.7631 | 0.0107 | -0.1131 | -71.3178
-11 | -0.711 | 0.00996 | -0.1127 | -71.3855
-10.5 | -0.6601 | 0.00925 | -0.112 | -71.3622
-10 | -0.6086 | 0.00877 | -0.1112 | -69.3957
-9.5 | -0.5567 | 0.00837 | -0.1104 | -66.5114
-9 | -0.5039 | 0.00802 | -0.1098 | -62.8304
-8.5 | -0.4513 | 0.00757 | -0.1092 | -59.6169
-8 | -0.3985 | 0.0072 | -0.1085 | -55.3472
-7.5 | -0.3449 | 0.00694 | -0.108 | -49.6974
-7 | -0.2911 | 0.00667 | -0.1074 | -43.6432
-6.5 | -0.2374 | 0.0064 | -0.1069 | -37.0938
-6 | -0.1832 | 0.00624 | -0.1064 | -29.359
-5.5 | -0.1295 | 0.00602 | -0.1058 | -21.5116
-5 | -0.075 | 0.00587 | -0.1054 | -12.7768
-4.5 | -0.021 | 0.00575 | -0.1049 | -3.6522
-4 | 0.0332 | 0.00564 | -0.1044 | 5.8865
-3.5 | 0.0874 | 0.00555 | -0.1039 | 15.7477
-3 | 0.1418 | 0.00548 | -0.1034 | 25.8759
-2.5 | 0.196 | 0.00545 | -0.103 | 35.9633
-2 | 0.25 | 0.00541 | -0.1024 | 46.2107
-1.5 | 0.3044 | 0.00539 | -0.102 | 56.475
-1 | 0.3587 | 0.00536 | -0.1016 | 66.9216
-0.5 | 0.4128 | 0.00537 | -0.1011 | 76.8715
0 | 0.4673 | 0.00535 | -0.1008 | 87.3458
1 | 0.5761 | 0.00533 | -0.1 | 108.0863
1.5 | 0.6301 | 0.0053 | -0.0996 | 118.8868
2 | 0.6824 | 0.00512 | -0.099 | 133.2812
2.5 | 0.7334 | 0.00496 | -0.098 | 147.8629
3 | 0.7779 | 0.00468 | -0.0956 | 166.2179
3.5 | 0.8637 | 0.00501 | -0.1026 | 172.3952
4 | 0.9156 | 0.00547 | -0.1019 | 167.3857
4.5 | 0.9593 | 0.00609 | -0.0995 | 157.5205
5 | 1.0026 | 0.00678 | -0.0971 | 147.8761
5.5 | 1.0458 | 0.00748 | -0.0946 | 139.8128
6 | 1.0907 | 0.00808 | -0.0926 | 134.9876
6.5 | 1.1361 | 0.00865 | -0.0906 | 131.341
7 | 1.1827 | 0.00913 | -0.0889 | 129.54
7.5 | 1.2285 | 0.00964 | -0.0871 | 127.4378
8 | 1.2744 | 0.01012 | -0.0854 | 125.9289
8.5 | 1.3197 | 0.0106 | -0.0836 | 124.5
9 | 1.3638 | 0.01111 | -0.0815 | 122.7543
9.5 | 1.4061 | 0.01168 | -0.0792 | 120.3853
10 | 1.448 | 0.01221 | -0.0769 | 118.5913
10.5 | 1.4839 | 0.01285 | -0.0734 | 115.4786
11 | 1.5177 | 0.01341 | -0.0696 | 113.1767
11.5 | 1.5503 | 0.01409 | -0.0657 | 110.0284
12 | 1.5801 | 0.01497 | -0.0616 | 105.5511
12.5 | 1.6122 | 0.01579 | -0.0582 | 102.1026
13 | 1.6432 | 0.01672 | -0.0548 | 98.2775
13.5 | 1.6719 | 0.01785 | -0.0513 | 93.6639
14 | 1.6971 | 0.0193 | -0.0478 | 87.9326
14.5 | 1.721 | 0.02098 | -0.0445 | 82.0305
15 | 1.7463 | 0.02266 | -0.0418 | 77.0653
15.5 | 1.7694 | 0.02459 | -0.0392 | 71.9561
16 | 1.7881 | 0.02691 | -0.0365 | 66.4474
16.5 | 1.8036 | 0.02963 | -0.034 | 60.8707
17 | 1.8153 | 0.03282 | -0.0318 | 55.3108
17.5 | 1.8217 | 0.03672 | -0.0298 | 49.6106
18 | 1.8248 | 0.04121 | -0.0283 | 44.2805
18.5 | 1.8187 | 0.04692 | -0.0271 | 38.7617
19 | 1.8117 | 0.05308 | -0.0267 | 34.1315
19.5 | 1.8071 | 0.05909 | -0.0267 | 30.5822
20 | 1.7939 | 0.06632 | -0.0271 | 27.0492

## 75. Re 5M Mach 0.10 (1)
BIGFOIL.COM POLAR EXPORT
NACA4410
NACA4410 |  |  |  | Cl Max: | 1.473 | at alpha= | 10.5 | deg
JavaFoil+Calcfoil stall+Eppler ext transition |  |  |  | L/D Max: | 126.847 | at alpha= | 5.5 | deg
Re: | 5000000 |  |  | Cd Min: | 0.00753 | at alpha= | 3 | deg
Mach: | 0.1 |  |  | Cl=0 at alpha= | -4.322 | deg
|  |  |  | @ Cl=0.1, Cd= | 0.0096825
|  |  |  | @ Cl=0.4, Cd= | 0.0089893
|  |  |  | @ Cl=0.6, Cd= | 0.009176
alpha (deg) | Cl | Cd | Cm | Cl/Cd
-18 | -0.427 | 0.14678 | -0.045 | -2.909
-17.5 | -0.442 | 0.13952 | -0.045 | -3.17
-17 | -0.457 | 0.13271 | -0.046 | -3.445
-16.5 | -0.471 | 0.12533 | -0.046 | -3.76
-16 | -0.484 | 0.11922 | -0.047 | -4.061
-15.5 | -0.496 | 0.1123 | -0.047 | -4.416
-15 | -0.506 | 0.10581 | -0.048 | -4.783
-14.5 | -0.514 | 0.09922 | -0.049 | -5.185
-14 | -0.521 | 0.09298 | -0.05 | -5.599
-13.5 | -0.524 | 0.08701 | -0.052 | -6.024
-13 | -0.525 | 0.08129 | -0.053 | -6.457
-12.5 | -0.522 | 0.0757 | -0.055 | -6.902
-12 | -0.516 | 0.06994 | -0.057 | -7.371
-11.5 | -0.506 | 0.06408 | -0.059 | -7.889
-11 | -0.493 | 0.05801 | -0.062 | -8.493
-10.5 | -0.477 | 0.05191 | -0.065 | -9.184
-10 | -0.46 | 0.04423 | -0.069 | -10.392
-9.5 | -0.445 | 0.0325 | -0.076 | -13.706
-9 | -0.476 | 0.0094 | -0.095 | -50.61
-8.5 | -0.438 | 0.00971 | -0.095 | -45.052
-8 | -0.394 | 0.00969 | -0.096 | -40.676
-7.5 | -0.347 | 0.00933 | -0.096 | -37.26
-7 | -0.298 | 0.00974 | -0.096 | -30.586
-6.5 | -0.246 | 0.00945 | -0.096 | -25.998
-6 | -0.191 | 0.00931 | -0.097 | -20.558
-5.5 | -0.136 | 0.00908 | -0.097 | -14.952
-5 | -0.079 | 0.00894 | -0.097 | -8.802
-4.5 | -0.021 | 0.00982 | -0.098 | -2.11
-4 | 0.038 | 0.00978 | -0.098 | 3.891
-3.5 | 0.097 | 0.00969 | -0.098 | 10.048
-3 | 0.157 | 0.00954 | -0.099 | 16.444
-2.5 | 0.217 | 0.00932 | -0.099 | 23.251
-2 | 0.277 | 0.00914 | -0.099 | 30.254
-1.5 | 0.337 | 0.00906 | -0.1 | 37.16
-1 | 0.396 | 0.00893 | -0.1 | 44.364
-0.5 | 0.456 | 0.00982 | -0.1 | 46.423
0 | 0.515 | 0.00973 | -0.1 | 52.961
0.5 | 0.574 | 0.00876 | -0.101 | 65.594
1 | 0.634 | 0.00972 | -0.101 | 65.182
1.5 | 0.693 | 0.00867 | -0.101 | 79.868
2 | 0.752 | 0.00865 | -0.102 | 86.864
2.5 | 0.811 | 0.00802 | -0.102 | 101.113
3 | 0.869 | 0.00753 | -0.102 | 115.463
3.5 | 0.927 | 0.00789 | -0.102 | 117.411
4 | 0.984 | 0.0083 | -0.103 | 118.585
4.5 | 1.04 | 0.00881 | -0.103 | 118.039
5 | 1.094 | 0.00875 | -0.103 | 124.944
5.5 | 1.147 | 0.00904 | -0.103 | 126.847
6 | 1.197 | 0.01011 | -0.104 | 118.405
6.5 | 1.244 | 0.01046 | -0.104 | 118.963
7 | 1.29 | 0.01114 | -0.104 | 115.717
7.5 | 1.33 | 0.01108 | -0.104 | 120.11
8 | 1.367 | 0.01107 | -0.105 | 123.461
8.5 | 1.399 | 0.01293 | -0.105 | 108.263
9 | 1.427 | 0.01358 | -0.105 | 105.075
9.5 | 1.449 | 0.0143 | -0.105 | 101.354
10 | 1.465 | 0.01506 | -0.105 | 97.276
10.5 | 1.473 | 0.01587 | -0.105 | 92.77
11 | 1.473 | 0.0168 | -0.105 | 87.703
11.5 | 1.467 | 0.01777 | -0.105 | 82.564
12 | 1.454 | 0.01886 | -0.105 | 77.083
12.5 | 1.434 | 0.02015 | -0.105 | 71.179
13 | 1.409 | 0.02158 | -0.105 | 65.284
13.5 | 1.376 | 0.02346 | -0.104 | 58.65
14 | 1.338 | 0.02564 | -0.104 | 52.181
14.5 | 1.294 | 0.02845 | -0.103 | 45.487
15 | 1.244 | 0.03234 | -0.102 | 38.474
15.5 | 1.188 | 0.03817 | -0.1 | 31.137

## 76. Re 5M Mach 0.10 (2)
BIGFOIL.COM POLAR EXPORT
NACA4410
NACA4410 |  |  |  | Cl Max: | 1.8103 | at alpha= | 17.5 | deg
XFOIL ncrit=9 |  |  |  | L/D Max: | 172.684 | at alpha= | 3.5 | deg
Re: | 5000000 |  |  | Cd Min: | 0.21566 | at alpha= | -19 | deg
Mach: | 0.1 |  |  | Cl=0 at alpha= | -4.3024 | deg
|  |  |  | @ Cl=0.1, Cd= | 0.0055518
|  |  |  | @ Cl=0.4, Cd= | 0.0053773
|  |  |  | @ Cl=0.6, Cd= | 0.0053323
alpha (deg) | Cl | Cd | Cm | Cl/Cd
-19 | -0.5504 | 0.21566 | 0.004 | -2.5522
-18.5 | -0.5357 | 0.20859 | 0.0005 | -2.5682
-18 | -0.5252 | 0.19952 | -0.0031 | -2.6323
-17.5 | -0.5198 | 0.18872 | -0.007 | -2.7543
-16 | -1.2413 | 0.02831 | -0.1021 | -43.8467
-15.5 | -1.2033 | 0.02404 | -0.1056 | -50.0541
-15 | -1.154 | 0.0216 | -0.1076 | -53.4259
-14.5 | -1.112 | 0.01805 | -0.109 | -61.6066
-14 | -1.0621 | 0.01613 | -0.1096 | -65.8462
-13.5 | -1.0065 | 0.01473 | -0.1106 | -68.3299
-13 | -0.9461 | 0.01362 | -0.1122 | -69.464
-12.5 | -0.8829 | 0.01259 | -0.1143 | -70.1271
-12 | -0.8294 | 0.01177 | -0.1141 | -70.4673
-11.5 | -0.7702 | 0.01099 | -0.1151 | -70.0819
-11 | -0.7166 | 0.01038 | -0.1146 | -69.0366
-10.5 | -0.666 | 0.00949 | -0.1137 | -70.1791
-10 | -0.6143 | 0.00893 | -0.1127 | -68.7906
-9.5 | -0.562 | 0.00849 | -0.1118 | -66.1955
-9 | -0.5087 | 0.00811 | -0.111 | -62.725
-8.5 | -0.4552 | 0.00771 | -0.1103 | -59.0402
-8 | -0.4022 | 0.00728 | -0.1095 | -55.2473
-7.5 | -0.3482 | 0.00699 | -0.1089 | -49.814
-7 | -0.2936 | 0.00674 | -0.1083 | -43.5608
-6.5 | -0.2396 | 0.00643 | -0.1077 | -37.2628
-6 | -0.1851 | 0.00626 | -0.1071 | -29.5687
-5.5 | -0.1309 | 0.00604 | -0.1065 | -21.6722
-5 | -0.076 | 0.0059 | -0.106 | -12.8814
-4.5 | -0.0215 | 0.00576 | -0.1055 | -3.7326
-4 | 0.0329 | 0.00565 | -0.1049 | 5.823
-3.5 | 0.0875 | 0.00557 | -0.1044 | 15.7092
-3 | 0.1423 | 0.00549 | -0.104 | 25.9199
-2.5 | 0.1969 | 0.00546 | -0.1035 | 36.0623
-2 | 0.2512 | 0.00542 | -0.1029 | 46.3469
-1.5 | 0.3057 | 0.0054 | -0.1025 | 56.6111
-1 | 0.3604 | 0.00537 | -0.1021 | 67.1136
-0.5 | 0.4149 | 0.00538 | -0.1016 | 77.119
0 | 0.4698 | 0.00536 | -0.1012 | 87.6493
0.5 | 0.5244 | 0.00535 | -0.1008 | 98.0187
1 | 0.5791 | 0.00534 | -0.1005 | 108.4457
1.5 | 0.6335 | 0.00532 | -0.1001 | 119.0789
2 | 0.686 | 0.00513 | -0.0994 | 133.7232
2.5 | 0.7374 | 0.00498 | -0.0984 | 148.0723
3 | 0.7821 | 0.0047 | -0.0959 | 166.4043
3.5 | 0.8686 | 0.00503 | -0.103 | 172.6839
4 | 0.9203 | 0.00549 | -0.1022 | 167.6321
4.5 | 0.9642 | 0.00613 | -0.0997 | 157.292
5 | 1.0077 | 0.00681 | -0.0972 | 147.9736
5.5 | 1.0511 | 0.00752 | -0.0947 | 139.7739
6 | 1.096 | 0.00814 | -0.0925 | 134.6437
6.5 | 1.142 | 0.0087 | -0.0906 | 131.2644
7 | 1.1885 | 0.0092 | -0.0887 | 129.1848
7.5 | 1.2346 | 0.00971 | -0.0868 | 127.1473
8 | 1.2806 | 0.0102 | -0.085 | 125.549
8.5 | 1.3259 | 0.0107 | -0.083 | 123.9159
9 | 1.3702 | 0.01122 | -0.0809 | 122.1212
9.5 | 1.4127 | 0.01179 | -0.0784 | 119.8219
10 | 1.4539 | 0.01236 | -0.0758 | 117.6294
10.5 | 1.4876 | 0.01299 | -0.0717 | 114.5189
11 | 1.5219 | 0.01359 | -0.0678 | 111.9868
11.5 | 1.5544 | 0.01434 | -0.0638 | 108.3961
12 | 1.5849 | 0.01524 | -0.0597 | 103.9961
12.5 | 1.6172 | 0.01611 | -0.0562 | 100.3849
13 | 1.6475 | 0.01716 | -0.0526 | 96.0082
13.5 | 1.6753 | 0.01844 | -0.049 | 90.8514
14 | 1.6992 | 0.02012 | -0.0454 | 84.4533
14.5 | 1.7252 | 0.02178 | -0.0424 | 79.2103
15 | 1.7492 | 0.02366 | -0.0395 | 73.9307
15.5 | 1.7703 | 0.02585 | -0.0368 | 68.4836
16 | 1.7872 | 0.02848 | -0.0341 | 62.7528
16.5 | 1.7995 | 0.03163 | -0.0315 | 56.8922
17 | 1.8089 | 0.03529 | -0.0294 | 51.2581
17.5 | 1.8103 | 0.03993 | -0.0275 | 45.3368
18 | 1.8092 | 0.04516 | -0.0263 | 40.062
18.5 | 1.8004 | 0.05149 | -0.0257 | 34.966
19 | 1.7954 | 0.05766 | -0.0256 | 31.1377
19.5 | 1.7874 | 0.06428 | -0.0258 | 27.8065
20 | 1.7682 | 0.07238 | -0.0265 | 24.4294

## 77. Re 5M Mach 0.25 (1)
BIGFOIL.COM POLAR EXPORT
NACA4410
NACA4410 |  |  |  | Cl Max: | 1.442 | at alpha= | 10 | deg
JavaFoil+Calcfoil stall+Eppler ext transition |  |  |  | L/D Max: | 126.605 | at alpha= | 4 | deg
Re: | 5000000 |  |  | Cd Min: | 0.00761 | at alpha= | 2.5 | deg
Mach: | 0.25 |  |  | Cl=0 at alpha= | -4.325 | deg
|  |  |  | @ Cl=0.1, Cd= | 0.01
|  |  |  | @ Cl=0.4, Cd= | 0.0091238
|  |  |  | @ Cl=0.6, Cd= | 0.0089816
alpha (deg) | Cl | Cd | Cm | Cl/Cd
-16 | -0.175 | 0.13304 | -0.045 | -1.312
-15.5 | -0.229 | 0.1241 | -0.046 | -1.843
-15 | -0.273 | 0.11767 | -0.046 | -2.324
-14.5 | -0.313 | 0.11085 | -0.046 | -2.822
-14 | -0.347 | 0.10424 | -0.046 | -3.332
-13.5 | -0.377 | 0.09786 | -0.047 | -3.855
-13 | -0.402 | 0.09159 | -0.048 | -4.39
-12.5 | -0.422 | 0.08526 | -0.049 | -4.946
-12 | -0.433 | 0.07892 | -0.05 | -5.49
-11.5 | -0.439 | 0.07289 | -0.052 | -6.027
-11 | -0.44 | 0.06718 | -0.055 | -6.548
-10.5 | -0.435 | 0.0614 | -0.058 | -7.085
-10 | -0.425 | 0.05507 | -0.061 | -7.725
-9.5 | -0.411 | 0.04877 | -0.065 | -8.425
-9 | -0.396 | 0.03867 | -0.073 | -10.241
-8.5 | -0.413 | 0.01232 | -0.093 | -33.516
-8 | -0.394 | 0.00934 | -0.098 | -42.167
-7.5 | -0.35 | 0.0098 | -0.099 | -35.697
-7 | -0.302 | 0.0094 | -0.099 | -32.099
-6.5 | -0.25 | 0.00981 | -0.099 | -25.466
-6 | -0.195 | 0.00957 | -0.099 | -20.405
-5.5 | -0.139 | 0.00935 | -0.1 | -14.835
-5 | -0.081 | 0.00914 | -0.1 | -8.814
-4.5 | -0.021 | 0.00911 | -0.1 | -2.331
-4 | 0.039 | 0.01002 | -0.101 | 3.896
-3.5 | 0.1 | 0.01 | -0.101 | 9.988
-3 | 0.161 | 0.00975 | -0.101 | 16.534
-2.5 | 0.223 | 0.00952 | -0.102 | 23.383
-2 | 0.284 | 0.00934 | -0.102 | 30.44
-1.5 | 0.346 | 0.00923 | -0.102 | 37.469
-1 | 0.407 | 0.00911 | -0.103 | 44.682
-0.5 | 0.468 | 0.01001 | -0.103 | 46.804
0 | 0.529 | 0.00994 | -0.103 | 53.248
0.5 | 0.59 | 0.00898 | -0.103 | 65.722
1 | 0.651 | 0.00899 | -0.104 | 72.381
1.5 | 0.712 | 0.00888 | -0.104 | 80.112
2 | 0.772 | 0.00823 | -0.104 | 93.838
2.5 | 0.833 | 0.00761 | -0.105 | 109.415
3 | 0.893 | 0.00778 | -0.105 | 114.691
3.5 | 0.952 | 0.00819 | -0.105 | 116.259
4 | 1.01 | 0.00798 | -0.106 | 126.605
4.5 | 1.067 | 0.0085 | -0.106 | 125.492
5 | 1.122 | 0.0092 | -0.106 | 121.955
5.5 | 1.175 | 0.00964 | -0.106 | 121.954
6 | 1.225 | 0.01019 | -0.107 | 120.19
6.5 | 1.272 | 0.0104 | -0.107 | 122.328
7 | 1.316 | 0.01106 | -0.107 | 119.002
7.5 | 1.353 | 0.01108 | -0.107 | 122.093
8 | 1.385 | 0.01302 | -0.107 | 106.397
8.5 | 1.411 | 0.01375 | -0.107 | 102.677
9 | 1.43 | 0.01455 | -0.108 | 98.296
9.5 | 1.441 | 0.0154 | -0.108 | 93.567
10 | 1.442 | 0.01634 | -0.108 | 88.258
10.5 | 1.431 | 0.01739 | -0.108 | 82.276
11 | 1.408 | 0.01859 | -0.108 | 75.74
11.5 | 1.373 | 0.01996 | -0.107 | 68.816
12 | 1.327 | 0.02165 | -0.107 | 61.316
12.5 | 1.269 | 0.02376 | -0.107 | 53.42
13 | 1.198 | 0.02677 | -0.106 | 44.758
13.5 | 1.113 | 0.03162 | -0.104 | 35.209
14 | 1.002 | 0.04436 | -0.099 | 22.588
14.5 | 0.848 | 0.08765 | -0.079 | 9.675
15 | 0.75 | 0.11017 | -0.065 | 6.81

## 78. Re 5M Mach 0.25 (2)
BIGFOIL.COM POLAR EXPORT
NACA4410
NACA4410 |  |  |  | Cl Max: | 1.7532 | at alpha= | 16 | deg
XFOIL ncrit=9 |  |  |  | L/D Max: | 175 | at alpha= | 3.5 | deg
Re: | 5000000 |  |  | Cd Min: | 0.2047 | at alpha= | -18 | deg
Mach: | 0.25 |  |  | Cl=0 at alpha= | -4.279 | deg
|  |  |  | @ Cl=0.1, Cd= | 0.0056353
|  |  |  | @ Cl=0.4, Cd= | 0.0054393
|  |  |  | @ Cl=0.6, Cd= | 0.0054129
alpha (deg) | Cl | Cd | Cm | Cl/Cd
-18 | -0.5235 | 0.2047 | -0.003 | -2.5574
-17.5 | -0.5097 | 0.19706 | -0.0065 | -2.5865
-17 | -0.5018 | 0.18695 | -0.0101 | -2.6841
-16.5 | -0.4886 | 0.18007 | -0.0133 | -2.7134
-16 | -0.4774 | 0.17259 | -0.0163 | -2.7661
-15.5 | -0.4656 | 0.16583 | -0.0189 | -2.8077
-15 | -0.4596 | 0.15754 | -0.0216 | -2.9174
-14 | -0.5987 | 0.10835 | -0.0425 | -5.5256
-13.5 | -0.6726 | 0.0888 | -0.0535 | -7.5743
-13 | -0.9596 | 0.02638 | -0.1196 | -36.376
-12.5 | -0.9228 | 0.01967 | -0.1238 | -46.9141
-12 | -0.8654 | 0.01641 | -0.1257 | -52.7361
-11.5 | -0.8063 | 0.01414 | -0.1263 | -57.0226
-11 | -0.75 | 0.01263 | -0.1255 | -59.3824
-10.5 | -0.6952 | 0.01152 | -0.1239 | -60.3472
-10 | -0.6426 | 0.01047 | -0.1219 | -61.3754
-9.5 | -0.5906 | 0.00945 | -0.1198 | -62.4974
-9 | -0.5351 | 0.00881 | -0.1183 | -60.7378
-8.5 | -0.4787 | 0.0083 | -0.1169 | -57.6747
-8 | -0.422 | 0.00787 | -0.1156 | -53.6213
-7.5 | -0.3661 | 0.00732 | -0.1143 | -50.0137
-7 | -0.3091 | 0.00698 | -0.1133 | -44.2837
-6.5 | -0.2523 | 0.00669 | -0.1123 | -37.713
-6 | -0.1957 | 0.00642 | -0.1113 | -30.4829
-5.5 | -0.1386 | 0.00621 | -0.1105 | -22.3188
-5 | -0.0819 | 0.00602 | -0.1097 | -13.6047
-4.5 | -0.0251 | 0.00585 | -0.1089 | -4.2906
-4 | 0.0317 | 0.00574 | -0.1082 | 5.5226
-3.5 | 0.0881 | 0.00565 | -0.1075 | 15.5929
-3 | 0.1446 | 0.00558 | -0.1069 | 25.914
-2.5 | 0.201 | 0.00552 | -0.1063 | 36.413
-2 | 0.2572 | 0.0055 | -0.1057 | 46.7636
-1.5 | 0.3136 | 0.00546 | -0.1051 | 57.4359
-1 | 0.3698 | 0.00545 | -0.1046 | 67.8532
-0.5 | 0.4264 | 0.00543 | -0.1041 | 78.5267
0 | 0.4827 | 0.00543 | -0.1037 | 88.895
1 | 0.5956 | 0.00542 | -0.1028 | 109.8893
2 | 0.7063 | 0.00524 | -0.1016 | 134.7901
2.5 | 0.7596 | 0.00506 | -0.1006 | 150.1186
3 | 0.8058 | 0.0048 | -0.098 | 167.875
3.5 | 0.896 | 0.00512 | -0.1053 | 175
4 | 0.9464 | 0.00563 | -0.1036 | 168.0995
4.5 | 0.9916 | 0.00627 | -0.1008 | 158.1499
5 | 1.0355 | 0.00702 | -0.0978 | 147.5071
5.5 | 1.0794 | 0.00779 | -0.0948 | 138.5623
6 | 1.1259 | 0.00842 | -0.0923 | 133.7173
6.5 | 1.1727 | 0.00902 | -0.0898 | 130.0111
7 | 1.2205 | 0.00955 | -0.0875 | 127.801
7.5 | 1.2679 | 0.01008 | -0.0851 | 125.7837
8 | 1.3145 | 0.01062 | -0.0825 | 123.7759
8.5 | 1.3598 | 0.0112 | -0.0796 | 121.4107
9 | 1.4025 | 0.01183 | -0.0763 | 118.5545
9.5 | 1.4397 | 0.01242 | -0.0718 | 115.9179
10 | 1.4744 | 0.01315 | -0.0669 | 112.1217
10.5 | 1.5112 | 0.01389 | -0.0627 | 108.7977
11 | 1.5445 | 0.01485 | -0.0581 | 104.0067
11.5 | 1.5781 | 0.01589 | -0.0537 | 99.314
12 | 1.6107 | 0.01709 | -0.0496 | 94.2481
12.5 | 1.6408 | 0.01858 | -0.0455 | 88.31
13 | 1.6646 | 0.02062 | -0.0411 | 80.7274
13.5 | 1.6902 | 0.02269 | -0.0374 | 74.491
14 | 1.7109 | 0.02526 | -0.0337 | 67.7316
14.5 | 1.7306 | 0.02806 | -0.0305 | 61.675
15 | 1.7425 | 0.03168 | -0.0274 | 55.0032
15.5 | 1.7517 | 0.03584 | -0.0248 | 48.8756
16 | 1.7532 | 0.04097 | -0.0228 | 42.7923
16.5 | 1.7445 | 0.04751 | -0.0215 | 36.7186
17 | 1.7288 | 0.05514 | -0.0212 | 31.3529
17.5 | 1.713 | 0.06309 | -0.0214 | 27.1517
18 | 1.6906 | 0.07199 | -0.0223 | 23.4838
18.5 | 1.6633 | 0.08146 | -0.0236 | 20.4186
19 | 1.6363 | 0.09157 | -0.026 | 17.8694
19.5 | 1.6094 | 0.10268 | -0.0301 | 15.6739
20 | 1.5695 | 0.11682 | -0.037 | 13.4352

## 79. Re 5M Mach 0.50 (1)
BIGFOIL.COM POLAR EXPORT
NACA4410
NACA4410 |  |  |  | Cl Max: | 1.375 | at alpha= | 7 | deg
JavaFoil+Calcfoil stall+Eppler ext transition |  |  |  | L/D Max: | 137.412 | at alpha= | 4 | deg
Re: | 5000000 |  |  | Cd Min: | 0.0077 | at alpha= | 3 | deg
Mach: | 0.5 |  |  | Cl=0 at alpha= | -4.3258 | deg
|  |  |  | @ Cl=0.1, Cd= | 0.0095987
|  |  |  | @ Cl=0.4, Cd= | 0.0093536
|  |  |  | @ Cl=0.6, Cd= | 0.0092873
alpha (deg) | Cl | Cd | Cm | Cl/Cd
-20 | -0.842 | 0.1449 | -0.06 | -5.809
-19.5 | -0.815 | 0.15409 | -0.059 | -5.287
-19 | -0.789 | 0.14207 | -0.059 | -5.55
-18.5 | -0.763 | 0.13178 | -0.059 | -5.788
-18 | -0.736 | 0.13614 | -0.059 | -5.404
-17.5 | -0.709 | 0.12839 | -0.058 | -5.522
-17 | -0.683 | 0.11794 | -0.059 | -5.791
-16.5 | -0.656 | 0.12014 | -0.058 | -5.46
-16 | -0.629 | 0.11313 | -0.058 | -5.559
-15.5 | -0.603 | 0.10411 | -0.058 | -5.792
-15 | -0.575 | 0.11326 | -0.056 | -5.077
-14.5 | -0.549 | 0.09893 | -0.057 | -5.548
-14 | -0.524 | 0.09034 | -0.059 | -5.795
-13.5 | -0.495 | 0.09398 | -0.055 | -5.264
-13 | -0.469 | 0.08498 | -0.058 | -5.518
-12.5 | -0.441 | 0.08707 | -0.055 | -5.067
-12 | -0.415 | 0.07932 | -0.056 | -5.226
-11.5 | -0.39 | 0.07131 | -0.06 | -5.463
-11 | -0.36 | 0.07335 | -0.054 | -4.914
-10.5 | -0.335 | 0.06536 | -0.059 | -5.127
-10 | -0.307 | 0.06605 | -0.054 | -4.644
-9.5 | -0.281 | 0.05972 | -0.058 | -4.701
-9 | -0.253 | 0.05877 | -0.055 | -4.305
-8.5 | -0.226 | 0.05699 | -0.054 | -3.964
-8 | -0.199 | 0.0522 | -0.057 | -3.819
-7.5 | -0.172 | 0.05013 | -0.056 | -3.434
-7 | -0.145 | 0.04748 | -0.058 | -3.059
-6.5 | -0.198 | 0.03882 | -0.072 | -5.105
-6 | -0.201 | 0.0096 | -0.111 | -20.96
-5.5 | -0.148 | 0.00995 | -0.112 | -14.859
-5 | -0.088 | 0.01039 | -0.112 | -8.426
-4.5 | -0.023 | 0.01022 | -0.112 | -2.283
-4 | 0.043 | 0.01011 | -0.113 | 4.271
-3.5 | 0.111 | 0.0095 | -0.113 | 11.681
-3 | 0.179 | 0.00931 | -0.113 | 19.274
-2.5 | 0.248 | 0.00915 | -0.114 | 27.14
-2 | 0.317 | 0.00958 | -0.114 | 33.126
-1.5 | 0.386 | 0.00938 | -0.114 | 41.175
-1 | 0.455 | 0.00925 | -0.115 | 49.178
-0.5 | 0.523 | 0.00921 | -0.115 | 56.794
0 | 0.591 | 0.00929 | -0.115 | 63.642
0.5 | 0.659 | 0.00927 | -0.116 | 71.075
1 | 0.727 | 0.00871 | -0.116 | 83.477
1.5 | 0.794 | 0.00881 | -0.116 | 90.165
2 | 0.862 | 0.00818 | -0.117 | 105.418
2.5 | 0.929 | 0.00802 | -0.117 | 115.767
3 | 0.996 | 0.0077 | -0.117 | 129.297
3.5 | 1.061 | 0.00816 | -0.118 | 129.953
4 | 1.124 | 0.00818 | -0.118 | 137.412
4.5 | 1.184 | 0.00894 | -0.118 | 132.448
5 | 1.241 | 0.0095 | -0.118 | 130.636
5.5 | 1.291 | 0.01177 | -0.119 | 109.687
6 | 1.333 | 0.0129 | -0.119 | 103.305
6.5 | 1.363 | 0.01394 | -0.119 | 97.808
7 | 1.375 | 0.01508 | -0.119 | 91.177
7.5 | 1.346 | 0.01646 | -0.119 | 81.758
8 | 1.212 | 0.01835 | -0.119 | 66.01
8.5 | 0.84 | 0.02029 | -0.118 | 41.416
9 | 0.868 | 0.02187 | -0.118 | 39.678
9.5 | 0.894 | 0.02347 | -0.117 | 38.096
10 | 0.92 | 0.02517 | -0.117 | 36.552
10.5 | 0.952 | 0.02582 | -0.117 | 36.889
11 | 0.982 | 0.02667 | -0.117 | 36.829
11.5 | 0.849 | 0.08173 | -0.062 | 10.387
12 | 1.019 | 0.03413 | -0.114 | 29.86

## 80. Re 5M Mach 0.50 (2)
BIGFOIL.COM POLAR EXPORT
NACA4410
NACA4410 |  |  |  | Cl Max: | 1.5342 | at alpha= | 10 | deg
XFOIL ncrit=9 |  |  |  | L/D Max: | 182.297 | at alpha= | 3.5 | deg
Re: | 5000000 |  |  | Cd Min: | 0.24389 | at alpha= | -19.5 | deg
Mach: | 0.5 |  |  | Cl=0 at alpha= | -4.1652 | deg
|  |  |  | @ Cl=0.1, Cd= | 0.0060313
|  |  |  | @ Cl=0.4, Cd= | 0.0057549
|  |  |  | @ Cl=0.6, Cd= | 0.0056905
alpha (deg) | Cl | Cd | Cm | Cl/Cd
-19.5 | -0.6011 | 0.24389 | 0.009 | -2.4646
-19 | -0.5811 | 0.23546 | 0.0046 | -2.4679
-18.5 | -0.5594 | 0.22879 | 0.0006 | -2.445
-18 | -0.5401 | 0.22054 | -0.0035 | -2.449
-17.5 | -0.5201 | 0.21329 | -0.0073 | -2.4385
-17 | -0.5014 | 0.20544 | -0.0109 | -2.4406
-16.5 | -0.4837 | 0.19754 | -0.0144 | -2.4486
-16 | -0.4677 | 0.18944 | -0.0176 | -2.4689
-15.5 | -0.4549 | 0.18069 | -0.0207 | -2.5176
-15 | -0.4388 | 0.174 | -0.0232 | -2.5218
-14.5 | -0.4217 | 0.16794 | -0.0254 | -2.511
-14 | -0.4103 | 0.16023 | -0.0276 | -2.5607
-13.5 | -0.3994 | 0.15315 | -0.0293 | -2.6079
-13 | -0.393 | 0.14517 | -0.031 | -2.7072
-12 | -0.3529 | 0.12696 | -0.0434 | -2.7796
-11.5 | -0.3279 | 0.11847 | -0.0503 | -2.7678
-11 | -0.312 | 0.109 | -0.0569 | -2.8624
-10.5 | -0.3069 | 0.09957 | -0.0619 | -3.0823
-10 | -0.3077 | 0.08863 | -0.0693 | -3.4717
-9.5 | -0.2979 | 0.07939 | -0.0769 | -3.7524
-9 | -0.2926 | 0.0675 | -0.0901 | -4.3348
-8.5 | -0.2754 | 0.04875 | -0.1246 | -5.6492
-8 | -0.2943 | 0.03807 | -0.1374 | -7.7305
-7.5 | -0.3169 | 0.02654 | -0.1427 | -11.9405
-7 | -0.3371 | 0.01518 | -0.1418 | -22.2069
-6.5 | -0.3055 | 0.00996 | -0.1371 | -30.6727
-6 | -0.2459 | 0.00803 | -0.133 | -30.6227
-5.5 | -0.1795 | 0.0072 | -0.1297 | -24.9306
-5 | -0.1119 | 0.00672 | -0.1271 | -16.6518
-4.5 | -0.0446 | 0.0064 | -0.125 | -6.9688
-4 | 0.022 | 0.00621 | -0.1231 | 3.5427
-3.5 | 0.0878 | 0.00605 | -0.1215 | 14.5124
-3 | 0.1529 | 0.00595 | -0.12 | 25.6975
-2.5 | 0.2177 | 0.00587 | -0.1187 | 37.0869
-2 | 0.2819 | 0.00582 | -0.1175 | 48.4364
-1.5 | 0.3464 | 0.00578 | -0.1165 | 59.9308
-1 | 0.4105 | 0.00575 | -0.1156 | 71.3913
-0.5 | 0.4749 | 0.00572 | -0.1148 | 83.0245
0 | 0.5392 | 0.0057 | -0.114 | 94.5965
0.5 | 0.6035 | 0.00569 | -0.1132 | 106.0633
1 | 0.6676 | 0.00569 | -0.1124 | 117.3286
1.5 | 0.7318 | 0.0057 | -0.1116 | 128.386
2 | 0.7955 | 0.00566 | -0.1106 | 140.5477
2.5 | 0.8557 | 0.00547 | -0.1089 | 156.4351
3 | 0.9099 | 0.00521 | -0.1058 | 174.6449
3.5 | 1.0081 | 0.00553 | -0.112 | 182.2966
4 | 1.0593 | 0.00615 | -0.108 | 172.2439
4.5 | 1.1074 | 0.00693 | -0.1033 | 159.798
5 | 1.1497 | 0.00795 | -0.0975 | 144.6164
5.5 | 1.1929 | 0.00893 | -0.0917 | 133.5834
6 | 1.2374 | 0.00969 | -0.0857 | 127.6987
6.5 | 1.2795 | 0.01042 | -0.0792 | 122.7927
7 | 1.3251 | 0.01119 | -0.0732 | 118.4182
7.5 | 1.3711 | 0.01207 | -0.0673 | 113.5957
8 | 1.4175 | 0.01309 | -0.0614 | 108.2888
8.5 | 1.4613 | 0.01438 | -0.0552 | 101.6203
9 | 1.5007 | 0.01613 | -0.0488 | 93.0378
9.5 | 1.5272 | 0.01885 | -0.0417 | 81.0186
10 | 1.5342 | 0.02312 | -0.0343 | 66.3581
10.5 | 1.5208 | 0.02938 | -0.0282 | 51.7631
11 | 1.494 | 0.03733 | -0.0241 | 40.0214
11.5 | 1.462 | 0.04642 | -0.022 | 31.495
12 | 1.4289 | 0.05627 | -0.0217 | 25.3936
12.5 | 1.3925 | 0.06699 | -0.023 | 20.7867
13 | 1.3554 | 0.07824 | -0.0253 | 17.3236
13.5 | 1.3184 | 0.09033 | -0.0291 | 14.5954
14 | 1.2834 | 0.10354 | -0.0351 | 12.3952
14.5 | 1.2479 | 0.11829 | -0.0433 | 10.5495
15 | 1.2216 | 0.13287 | -0.0521 | 9.1939

## 81. Re 6M Mach 0.00 (1)
BIGFOIL.COM POLAR EXPORT
NACA4410
NACA4410 |  |  |  | Cl Max: | 1.482 | at alpha= | 11 | deg
JavaFoil+Calcfoil stall+Eppler ext transition |  |  |  | L/D Max: | 124.92 | at alpha= | 8.5 | deg
Re: | 6000000 |  |  | Cd Min: | 0.00802 | at alpha= | 3.5 | deg
Mach: | 0 |  |  | Cl=0 at alpha= | -4.322 | deg
|  |  |  | @ Cl=0.1, Cd= | 0.0094708
|  |  |  | @ Cl=0.4, Cd= | 0.008832
|  |  |  | @ Cl=0.6, Cd= | 0.00965
alpha (deg) | Cl | Cd | Cm | Cl/Cd
-18.5 | -0.456 | 0.14875 | -0.046 | -3.065
-18 | -0.469 | 0.14218 | -0.046 | -3.3
-17.5 | -0.482 | 0.13451 | -0.047 | -3.584
-17 | -0.494 | 0.1284 | -0.047 | -3.85
-16.5 | -0.506 | 0.12133 | -0.048 | -4.168
-16 | -0.516 | 0.11472 | -0.048 | -4.497
-15.5 | -0.525 | 0.10836 | -0.049 | -4.844
-15 | -0.532 | 0.10215 | -0.05 | -5.21
-14.5 | -0.538 | 0.09561 | -0.051 | -5.624
-14 | -0.541 | 0.08954 | -0.052 | -6.044
-13.5 | -0.542 | 0.08384 | -0.054 | -6.465
-13 | -0.54 | 0.07799 | -0.055 | -6.929
-12.5 | -0.536 | 0.07266 | -0.057 | -7.373
-12 | -0.527 | 0.06662 | -0.059 | -7.911
-11.5 | -0.516 | 0.0605 | -0.061 | -8.523
-11 | -0.502 | 0.05396 | -0.064 | -9.302
-10.5 | -0.487 | 0.04643 | -0.068 | -10.48
-10 | -0.472 | 0.03616 | -0.074 | -13.068
-9.5 | -0.504 | 0.01029 | -0.092 | -48.966
-9 | -0.478 | 0.00903 | -0.094 | -52.965
-8.5 | -0.438 | 0.00931 | -0.095 | -47.004
-8 | -0.394 | 0.0094 | -0.095 | -41.907
-7.5 | -0.347 | 0.00989 | -0.095 | -35.075
-7 | -0.297 | 0.0095 | -0.096 | -31.285
-6.5 | -0.245 | 0.00928 | -0.096 | -26.37
-6 | -0.191 | 0.00912 | -0.096 | -20.923
-5.5 | -0.135 | 0.00895 | -0.097 | -15.103
-5 | -0.078 | 0.00887 | -0.097 | -8.834
-4.5 | -0.021 | 0.00983 | -0.097 | -2.097
-4 | 0.038 | 0.00972 | -0.098 | 3.898
-3.5 | 0.097 | 0.00948 | -0.098 | 10.211
-3 | 0.156 | 0.0093 | -0.098 | 16.792
-2.5 | 0.216 | 0.00906 | -0.098 | 23.802
-2 | 0.275 | 0.00892 | -0.099 | 30.859
-1.5 | 0.335 | 0.00884 | -0.099 | 37.891
-1 | 0.394 | 0.00874 | -0.099 | 45.105
-0.5 | 0.454 | 0.00966 | -0.1 | 46.962
0 | 0.513 | 0.00958 | -0.1 | 53.523
0.5 | 0.572 | 0.00965 | -0.1 | 59.251
1 | 0.631 | 0.00965 | -0.1 | 65.374
1.5 | 0.689 | 0.00957 | -0.101 | 72.037
2 | 0.748 | 0.00874 | -0.101 | 85.547
2.5 | 0.807 | 0.00882 | -0.101 | 91.471
3 | 0.865 | 0.00859 | -0.102 | 100.682
3.5 | 0.922 | 0.00802 | -0.102 | 115.066
4 | 0.979 | 0.00839 | -0.102 | 116.619
4.5 | 1.035 | 0.00887 | -0.102 | 116.585
5 | 1.089 | 0.00873 | -0.103 | 124.702
5.5 | 1.141 | 0.00975 | -0.103 | 117.021
6 | 1.192 | 0.01058 | -0.103 | 112.671
6.5 | 1.239 | 0.01067 | -0.103 | 116.172
7 | 1.285 | 0.01069 | -0.104 | 120.158
7.5 | 1.326 | 0.01062 | -0.104 | 124.872
8 | 1.364 | 0.01122 | -0.104 | 121.491
8.5 | 1.397 | 0.01118 | -0.104 | 124.92
9 | 1.426 | 0.01301 | -0.104 | 109.578
9.5 | 1.45 | 0.01365 | -0.105 | 106.212
10 | 1.468 | 0.01437 | -0.105 | 102.146
10.5 | 1.478 | 0.01514 | -0.105 | 97.629
11 | 1.482 | 0.01595 | -0.105 | 92.88
11.5 | 1.479 | 0.01684 | -0.105 | 87.837
12 | 1.471 | 0.01782 | -0.105 | 82.507
12.5 | 1.456 | 0.01896 | -0.105 | 76.771
13 | 1.435 | 0.02023 | -0.105 | 70.923
13.5 | 1.409 | 0.02173 | -0.104 | 64.815
14 | 1.377 | 0.02348 | -0.104 | 58.657
14.5 | 1.34 | 0.02575 | -0.103 | 52.037
15 | 1.299 | 0.02857 | -0.103 | 45.454
15.5 | 1.252 | 0.03242 | -0.102 | 38.631
16 | 1.203 | 0.03719 | -0.1 | 32.355

## 82. Re 6M Mach 0.00 (2)
BIGFOIL.COM POLAR EXPORT
NACA4410
NACA4410 |  |  |  | Cl Max: | 1.8539 | at alpha= | 19 | deg
XFOIL ncrit=9 |  |  |  | L/D Max: | 171.748 | at alpha= | 3.5 | deg
Re: | 6000000 |  |  | Cd Min: | 0.06103 | at alpha= | 20 | deg
Mach: | 0 |  |  | Cl=0 at alpha= | -4.297 | deg
|  |  |  | @ Cl=0.1, Cd= | 0.0054352
|  |  |  | @ Cl=0.4, Cd= | 0.0052824
|  |  |  | @ Cl=0.6, Cd= | 0.0052358
alpha (deg) | Cl | Cd | Cm | Cl/Cd
-18 | -1.3328 | 0.0321 | -0.1075 | -41.5202
-17.5 | -1.3778 | 0.02704 | -0.1014 | -50.9541
-17 | -1.3494 | 0.02441 | -0.1011 | -55.2806
-16.5 | -1.3048 | 0.02204 | -0.1029 | -59.2015
-16 | -1.2542 | 0.02037 | -0.1045 | -61.5709
-15.5 | -1.2031 | 0.01863 | -0.106 | -64.5786
-14.5 | -1.1038 | 0.01546 | -0.1073 | -71.3972
-14 | -1.0509 | 0.01405 | -0.1082 | -74.7972
-13.5 | -0.9927 | 0.01297 | -0.1097 | -76.5382
-13 | -0.931 | 0.01206 | -0.1119 | -77.1973
-12.5 | -0.8767 | 0.0113 | -0.1122 | -77.5841
-12 | -0.8181 | 0.01061 | -0.1133 | -77.1065
-11.5 | -0.7657 | 0.01002 | -0.1129 | -76.4172
-11 | -0.7132 | 0.00952 | -0.1125 | -74.916
-10.5 | -0.6625 | 0.00892 | -0.1116 | -74.2713
-10 | -0.6121 | 0.0084 | -0.1106 | -72.869
-9.5 | -0.5599 | 0.008 | -0.1099 | -69.9875
-9 | -0.5067 | 0.00765 | -0.1093 | -66.2353
-8.5 | -0.4533 | 0.00737 | -0.1088 | -61.5061
-8 | -0.4007 | 0.00697 | -0.1081 | -57.4892
-7.5 | -0.3471 | 0.00669 | -0.1075 | -51.8834
-7 | -0.293 | 0.00648 | -0.1071 | -45.216
-6.5 | -0.2392 | 0.00621 | -0.1066 | -38.5185
-6 | -0.1851 | 0.00605 | -0.106 | -30.595
-5.5 | -0.1307 | 0.00586 | -0.1056 | -22.3038
-5 | -0.0764 | 0.00575 | -0.1051 | -13.287
-4.5 | -0.022 | 0.00561 | -0.1047 | -3.9216
-4 | 0.0322 | 0.00552 | -0.1042 | 5.8333
-3.5 | 0.0866 | 0.00545 | -0.1037 | 15.8899
-3 | 0.1411 | 0.00539 | -0.1033 | 26.1781
-2.5 | 0.1954 | 0.00535 | -0.1029 | 36.5234
-2 | 0.2499 | 0.00533 | -0.1025 | 46.8856
-1.5 | 0.3042 | 0.0053 | -0.102 | 57.3962
-1 | 0.3588 | 0.00529 | -0.1016 | 67.8261
-0.5 | 0.4132 | 0.00528 | -0.1013 | 78.2576
0 | 0.4679 | 0.00526 | -0.1009 | 88.9544
0.5 | 0.5227 | 0.00525 | -0.1006 | 99.5619
1 | 0.5772 | 0.00524 | -0.1003 | 110.1527
1.5 | 0.6316 | 0.00523 | -0.0999 | 120.7648
2 | 0.6852 | 0.00517 | -0.0995 | 132.5338
3 | 0.7852 | 0.00496 | -0.0972 | 158.3065
3.5 | 0.845 | 0.00492 | -0.0984 | 171.748
4 | 0.9161 | 0.00546 | -0.1022 | 167.7839
4.5 | 0.9598 | 0.00609 | -0.0997 | 157.6026
5 | 1.0039 | 0.00673 | -0.0974 | 149.1679
5.5 | 1.0481 | 0.00737 | -0.0952 | 142.2117
6 | 1.0936 | 0.00793 | -0.0932 | 137.9067
6.5 | 1.14 | 0.00842 | -0.0914 | 135.3919
7 | 1.1865 | 0.0089 | -0.0897 | 133.3146
7.5 | 1.2333 | 0.00935 | -0.088 | 131.9037
8 | 1.2795 | 0.00981 | -0.0863 | 130.4281
8.5 | 1.3248 | 0.01029 | -0.0845 | 128.7464
9 | 1.3694 | 0.01078 | -0.0826 | 127.0315
9.5 | 1.4132 | 0.01128 | -0.0806 | 125.2837
10 | 1.4548 | 0.01184 | -0.0782 | 122.8716
10.5 | 1.4951 | 0.0124 | -0.0756 | 120.5726
11 | 1.529 | 0.01296 | -0.0717 | 117.9784
11.5 | 1.5604 | 0.01365 | -0.0675 | 114.315
12 | 1.5932 | 0.01436 | -0.0638 | 110.9471
12.5 | 1.6262 | 0.01513 | -0.0604 | 107.4818
13 | 1.6572 | 0.01606 | -0.0569 | 103.188
13.5 | 1.6862 | 0.0172 | -0.0535 | 98.0349
14 | 1.7137 | 0.01856 | -0.0502 | 92.333
14.5 | 1.7438 | 0.01982 | -0.0476 | 87.9818
15 | 1.7697 | 0.02138 | -0.0447 | 82.7736
15.5 | 1.7928 | 0.0232 | -0.0418 | 77.2759
16 | 1.8119 | 0.02539 | -0.039 | 71.3627
16.5 | 1.8262 | 0.02811 | -0.0361 | 64.9662
17 | 1.8382 | 0.03114 | -0.0336 | 59.0302
17.5 | 1.8415 | 0.03522 | -0.0311 | 52.2856
18 | 1.8467 | 0.03936 | -0.0294 | 46.9182
18.5 | 1.8531 | 0.04367 | -0.0284 | 42.4342
19 | 1.8539 | 0.04873 | -0.0276 | 38.0443
19.5 | 1.8519 | 0.05433 | -0.0273 | 34.0861
20 | 1.8417 | 0.06103 | -0.0275 | 30.177

## 83. Re 6M Mach 0.10 (1)
BIGFOIL.COM POLAR EXPORT
NACA4410
NACA4410 |  |  |  | Cl Max: | 1.475 | at alpha= | 11 | deg
JavaFoil+Calcfoil stall+Eppler ext transition |  |  |  | L/D Max: | 127.632 | at alpha= | 8 | deg
Re: | 6000000 |  |  | Cd Min: | 0.00809 | at alpha= | 3.5 | deg
Mach: | 0.1 |  |  | Cl=0 at alpha= | -4.322 | deg
|  |  |  | @ Cl=0.1, Cd= | 0.0094905
|  |  |  | @ Cl=0.4, Cd= | 0.0088227
|  |  |  | @ Cl=0.6, Cd= | 0.0096613
alpha (deg) | Cl | Cd | Cm | Cl/Cd
-18 | -0.427 | 0.14516 | -0.046 | -2.943
-17.5 | -0.443 | 0.13802 | -0.046 | -3.207
-17 | -0.457 | 0.13052 | -0.047 | -3.505
-16.5 | -0.472 | 0.12389 | -0.047 | -3.806
-16 | -0.485 | 0.11753 | -0.047 | -4.122
-15.5 | -0.496 | 0.11086 | -0.048 | -4.477
-15 | -0.507 | 0.1042 | -0.049 | -4.862
-14.5 | -0.515 | 0.09785 | -0.05 | -5.264
-14 | -0.521 | 0.09153 | -0.051 | -5.695
-13.5 | -0.525 | 0.0856 | -0.053 | -6.132
-13 | -0.526 | 0.07985 | -0.054 | -6.584
-12.5 | -0.523 | 0.07423 | -0.056 | -7.052
-12 | -0.517 | 0.06827 | -0.058 | -7.569
-11.5 | -0.507 | 0.06228 | -0.06 | -8.143
-11 | -0.495 | 0.05594 | -0.063 | -8.844
-10.5 | -0.48 | 0.04892 | -0.067 | -9.811
-10 | -0.464 | 0.04029 | -0.072 | -11.527
-9.5 | -0.474 | 0.01744 | -0.086 | -27.174
-9 | -0.477 | 0.00896 | -0.095 | -53.228
-8.5 | -0.438 | 0.00944 | -0.095 | -46.374
-8 | -0.394 | 0.00951 | -0.096 | -41.446
-7.5 | -0.347 | 0.0099 | -0.096 | -35.104
-7 | -0.298 | 0.00957 | -0.096 | -31.124
-6.5 | -0.246 | 0.00935 | -0.096 | -26.275
-6 | -0.191 | 0.00918 | -0.097 | -20.852
-5.5 | -0.136 | 0.00897 | -0.097 | -15.127
-5 | -0.079 | 0.00987 | -0.097 | -7.974
-4.5 | -0.021 | 0.00985 | -0.098 | -2.103
-4 | 0.038 | 0.00975 | -0.098 | 3.903
-3.5 | 0.097 | 0.0095 | -0.098 | 10.244
-3 | 0.157 | 0.00931 | -0.099 | 16.848
-2.5 | 0.217 | 0.00909 | -0.099 | 23.84
-2 | 0.277 | 0.00893 | -0.099 | 30.977
-1.5 | 0.337 | 0.00885 | -0.1 | 38.02
-1 | 0.396 | 0.00876 | -0.1 | 45.257
-0.5 | 0.456 | 0.0097 | -0.1 | 46.985
0 | 0.515 | 0.00963 | -0.1 | 53.476
0.5 | 0.574 | 0.00967 | -0.101 | 59.41
1 | 0.634 | 0.00965 | -0.101 | 65.66
1.5 | 0.693 | 0.00959 | -0.101 | 72.232
2 | 0.752 | 0.00881 | -0.102 | 85.317
2.5 | 0.811 | 0.00889 | -0.102 | 91.179
3 | 0.869 | 0.00863 | -0.102 | 100.736
3.5 | 0.927 | 0.00809 | -0.102 | 114.633
4 | 0.984 | 0.00844 | -0.103 | 116.581
4.5 | 1.04 | 0.00893 | -0.103 | 116.415
5 | 1.094 | 0.00881 | -0.103 | 124.097
5.5 | 1.147 | 0.00984 | -0.103 | 116.479
6 | 1.197 | 0.01001 | -0.104 | 119.549
6.5 | 1.245 | 0.01077 | -0.104 | 115.554
7 | 1.29 | 0.0108 | -0.104 | 119.402
7.5 | 1.331 | 0.01072 | -0.104 | 124.119
8 | 1.368 | 0.01072 | -0.105 | 127.632
8.5 | 1.4 | 0.01252 | -0.105 | 111.78
9 | 1.428 | 0.01315 | -0.105 | 108.537
9.5 | 1.45 | 0.01385 | -0.105 | 104.726
10 | 1.466 | 0.01456 | -0.105 | 100.716
10.5 | 1.474 | 0.01534 | -0.105 | 96.085
11 | 1.475 | 0.01623 | -0.105 | 90.88
11.5 | 1.469 | 0.01715 | -0.105 | 85.667
12 | 1.456 | 0.0182 | -0.105 | 80.02
12.5 | 1.437 | 0.01942 | -0.105 | 73.998
13 | 1.411 | 0.02074 | -0.105 | 68.051
13.5 | 1.379 | 0.02244 | -0.105 | 61.459
14 | 1.342 | 0.0244 | -0.104 | 54.988
14.5 | 1.299 | 0.02695 | -0.103 | 48.2
15 | 1.251 | 0.03026 | -0.103 | 41.328
15.5 | 1.197 | 0.03507 | -0.101 | 34.137
16 | 1.138 | 0.04211 | -0.099 | 27.035

## 84. Re 6M Mach 0.10 (2)
BIGFOIL.COM POLAR EXPORT
NACA4410
NACA4410 |  |  |  | Cl Max: | 1.8422 | at alpha= | 18.5 | deg
XFOIL ncrit=9 |  |  |  | L/D Max: | 172.394 | at alpha= | 3.5 | deg
Re: | 6000000 |  |  | Cd Min: | 0.06683 | at alpha= | 20 | deg
Mach: | 0.1 |  |  | Cl=0 at alpha= | -4.2925 | deg
|  |  |  | @ Cl=0.1, Cd= | 0.0054455
|  |  |  | @ Cl=0.4, Cd= | 0.0052928
|  |  |  | @ Cl=0.6, Cd= | 0.0052464
alpha (deg) | Cl | Cd | Cm | Cl/Cd
-17 | -1.3162 | 0.03045 | -0.1045 | -43.225
-16.5 | -1.3053 | 0.02589 | -0.1047 | -50.4171
-16 | -1.2608 | 0.02304 | -0.1068 | -54.7222
-15.5 | -1.213 | 0.02054 | -0.1085 | -59.0555
-15 | -1.1593 | 0.01877 | -0.1101 | -61.7635
-14.5 | -1.1101 | 0.01736 | -0.1101 | -63.9459
-14 | -1.0609 | 0.01516 | -0.1107 | -69.9802
-13.5 | -1.0039 | 0.01372 | -0.112 | -73.1706
-13 | -0.9415 | 0.01262 | -0.114 | -74.6038
-12.5 | -0.8858 | 0.01173 | -0.1143 | -75.5158
-12 | -0.8265 | 0.01094 | -0.1153 | -75.5484
-11.5 | -0.7732 | 0.01028 | -0.1148 | -75.214
-10.5 | -0.6679 | 0.00922 | -0.1133 | -72.4403
-10 | -0.6178 | 0.00856 | -0.1121 | -72.1729
-9.5 | -0.5652 | 0.00812 | -0.1112 | -69.6059
-9 | -0.5116 | 0.00774 | -0.1105 | -66.0982
-8.5 | -0.4577 | 0.00744 | -0.1099 | -61.5188
-8 | -0.4044 | 0.00705 | -0.1091 | -57.3617
-7.5 | -0.3504 | 0.00674 | -0.1085 | -51.9881
-7 | -0.2957 | 0.00651 | -0.108 | -45.4224
-6.5 | -0.2414 | 0.00625 | -0.1074 | -38.624
-6 | -0.187 | 0.00608 | -0.1068 | -30.7566
-5.5 | -0.1321 | 0.00589 | -0.1063 | -22.4278
-5 | -0.0775 | 0.00576 | -0.1058 | -13.4549
-4.5 | -0.0227 | 0.00562 | -0.1053 | -4.0391
-4 | 0.032 | 0.00553 | -0.1048 | 5.7866
-3.5 | 0.0868 | 0.00546 | -0.1043 | 15.8974
-3 | 0.1415 | 0.0054 | -0.1039 | 26.2037
-2.5 | 0.1961 | 0.00536 | -0.1034 | 36.5858
-2 | 0.251 | 0.00534 | -0.103 | 47.0037
-1.5 | 0.3057 | 0.00531 | -0.1025 | 57.5706
-1 | 0.3605 | 0.0053 | -0.1021 | 68.0189
-0.5 | 0.4154 | 0.00529 | -0.1017 | 78.5255
0 | 0.4704 | 0.00526 | -0.1014 | 89.4297
0.5 | 0.5254 | 0.00526 | -0.1011 | 99.8859
1 | 0.5803 | 0.00525 | -0.1007 | 110.5333
1.5 | 0.635 | 0.00524 | -0.1004 | 121.1832
2 | 0.6889 | 0.00519 | -0.0999 | 132.736
2.5 | 0.7404 | 0.00506 | -0.099 | 146.3241
3 | 0.7895 | 0.00497 | -0.0976 | 158.8531
3.5 | 0.8499 | 0.00493 | -0.0988 | 172.3935
4 | 0.9209 | 0.00548 | -0.1024 | 168.0474
4.5 | 0.9648 | 0.00612 | -0.0999 | 157.6471
5 | 1.0089 | 0.00677 | -0.0975 | 149.0251
5.5 | 1.0535 | 0.00741 | -0.0952 | 142.1727
6 | 1.099 | 0.00799 | -0.0931 | 137.5469
6.5 | 1.1457 | 0.00848 | -0.0913 | 135.1061
7 | 1.1927 | 0.00896 | -0.0895 | 133.1138
7.5 | 1.2397 | 0.00941 | -0.0878 | 131.7428
8 | 1.2861 | 0.00987 | -0.086 | 130.304
8.5 | 1.3316 | 0.01037 | -0.084 | 128.4089
9 | 1.376 | 0.01089 | -0.0819 | 126.3545
9.5 | 1.42 | 0.01139 | -0.0798 | 124.6708
10 | 1.4611 | 0.01199 | -0.0771 | 121.8599
10.5 | 1.4998 | 0.01253 | -0.0739 | 119.6967
11 | 1.5326 | 0.01314 | -0.0697 | 116.6362
11.5 | 1.5644 | 0.01389 | -0.0655 | 112.6278
12 | 1.5985 | 0.0146 | -0.0619 | 109.4863
12.5 | 1.6313 | 0.01545 | -0.0584 | 105.5858
13 | 1.6618 | 0.01651 | -0.0548 | 100.6541
13.5 | 1.6904 | 0.0178 | -0.0513 | 94.9663
14 | 1.7196 | 0.01916 | -0.0482 | 89.7495
14.5 | 1.7483 | 0.02057 | -0.0453 | 84.9927
15 | 1.7727 | 0.02233 | -0.0423 | 79.3865
15.5 | 1.7941 | 0.0244 | -0.0392 | 73.5287
16 | 1.8108 | 0.02692 | -0.0362 | 67.266
16.5 | 1.8209 | 0.03015 | -0.0333 | 60.3947
17 | 1.8298 | 0.03372 | -0.0308 | 54.2645
17.5 | 1.8359 | 0.03778 | -0.0289 | 48.5945
18 | 1.8396 | 0.04237 | -0.0275 | 43.4175
18.5 | 1.8422 | 0.0473 | -0.0266 | 38.9471
19 | 1.8397 | 0.05303 | -0.0262 | 34.6917
19.5 | 1.8342 | 0.05923 | -0.0261 | 30.9674
20 | 1.8187 | 0.06683 | -0.0266 | 27.2138

## 85. Re 6M Mach 0.25 (1)
BIGFOIL.COM POLAR EXPORT
NACA4410
NACA4410 |  |  |  | Cl Max: | 1.444 | at alpha= | 10 | deg
JavaFoil+Calcfoil stall+Eppler ext transition |  |  |  | L/D Max: | 126.266 | at alpha= | 7.5 | deg
Re: | 6000000 |  |  | Cd Min: | 0.00822 | at alpha= | 3 | deg
Mach: | 0.25 |  |  | Cl=0 at alpha= | -4.325 | deg
|  |  |  | @ Cl=0.1, Cd= | 0.00976
|  |  |  | @ Cl=0.4, Cd= | 0.0089603
|  |  |  | @ Cl=0.6, Cd= | 0.0090407
alpha (deg) | Cl | Cd | Cm | Cl/Cd
-16 | -0.175 | 0.13136 | -0.046 | -1.329
-15.5 | -0.229 | 0.12365 | -0.046 | -1.85
-15 | -0.274 | 0.1155 | -0.046 | -2.369
-14.5 | -0.313 | 0.10918 | -0.047 | -2.866
-14 | -0.348 | 0.10279 | -0.047 | -3.381
-13.5 | -0.377 | 0.0965 | -0.048 | -3.912
-13 | -0.402 | 0.09007 | -0.048 | -4.467
-12.5 | -0.422 | 0.08415 | -0.05 | -5.016
-12 | -0.434 | 0.07775 | -0.051 | -5.579
-11.5 | -0.44 | 0.07151 | -0.054 | -6.153
-11 | -0.441 | 0.06589 | -0.056 | -6.687
-10.5 | -0.436 | 0.05971 | -0.059 | -7.307
-10 | -0.427 | 0.05338 | -0.063 | -7.997
-9.5 | -0.414 | 0.04616 | -0.068 | -8.958
-9 | -0.4 | 0.03502 | -0.076 | -11.435
-8.5 | -0.431 | 0.00944 | -0.097 | -45.633
-8 | -0.394 | 0.00956 | -0.098 | -41.206
-7.5 | -0.35 | 0.00957 | -0.099 | -36.575
-7 | -0.302 | 0.00997 | -0.099 | -30.249
-6.5 | -0.25 | 0.00965 | -0.099 | -25.889
-6 | -0.195 | 0.00943 | -0.099 | -20.707
-5.5 | -0.139 | 0.00929 | -0.1 | -14.932
-5 | -0.081 | 0.00912 | -0.1 | -8.841
-4.5 | -0.021 | 0.01008 | -0.1 | -2.106
-4 | 0.039 | 0.01001 | -0.101 | 3.898
-3.5 | 0.1 | 0.00976 | -0.101 | 10.229
-3 | 0.161 | 0.00951 | -0.101 | 16.954
-2.5 | 0.223 | 0.00928 | -0.102 | 23.998
-2 | 0.284 | 0.0091 | -0.102 | 31.249
-1.5 | 0.346 | 0.00904 | -0.102 | 38.245
-1 | 0.407 | 0.00895 | -0.103 | 45.481
-0.5 | 0.468 | 0.00987 | -0.103 | 47.454
0 | 0.529 | 0.0098 | -0.103 | 53.996
0.5 | 0.59 | 0.00888 | -0.103 | 66.45
1 | 0.651 | 0.00986 | -0.104 | 66.046
1.5 | 0.712 | 0.00984 | -0.104 | 72.299
2 | 0.772 | 0.00904 | -0.104 | 85.474
2.5 | 0.833 | 0.00846 | -0.105 | 98.407
3 | 0.893 | 0.00822 | -0.105 | 108.633
3.5 | 0.952 | 0.00836 | -0.105 | 113.845
4 | 1.01 | 0.0088 | -0.106 | 114.834
4.5 | 1.067 | 0.0085 | -0.106 | 125.501
5 | 1.122 | 0.00927 | -0.106 | 120.993
5.5 | 1.175 | 0.00989 | -0.106 | 118.786
6 | 1.225 | 0.01062 | -0.107 | 115.413
6.5 | 1.272 | 0.01069 | -0.107 | 119.028
7 | 1.316 | 0.0107 | -0.107 | 122.947
7.5 | 1.354 | 0.01072 | -0.107 | 126.266
8 | 1.386 | 0.01263 | -0.107 | 109.765
8.5 | 1.412 | 0.0133 | -0.108 | 106.198
9 | 1.431 | 0.01407 | -0.108 | 101.717
9.5 | 1.442 | 0.01488 | -0.108 | 96.904
10 | 1.444 | 0.0158 | -0.108 | 91.39
10.5 | 1.432 | 0.01679 | -0.108 | 85.315
11 | 1.41 | 0.01792 | -0.108 | 78.647
11.5 | 1.376 | 0.01923 | -0.108 | 71.549
12 | 1.33 | 0.02083 | -0.107 | 63.826
12.5 | 1.272 | 0.02276 | -0.107 | 55.92
13 | 1.203 | 0.02544 | -0.106 | 47.284
13.5 | 1.12 | 0.02948 | -0.105 | 38.001
14 | 1.017 | 0.03867 | -0.101 | 26.301
14.5 | 0.886 | 0.06435 | -0.091 | 13.769
15 | 0.755 | 0.10516 | -0.069 | 7.179

## 86. Re 6M Mach 0.25 (2)
BIGFOIL.COM POLAR EXPORT
NACA4410
NACA4410 |  |  |  | Cl Max: | 1.7777 | at alpha= | 16.5 | deg
XFOIL ncrit=9 |  |  |  | L/D Max: | 174.701 | at alpha= | 3.5 | deg
Re: | 6000000 |  |  | Cd Min: | 0.20244 | at alpha= | -18 | deg
Mach: | 0.25 |  |  | Cl=0 at alpha= | -4.2689 | deg
|  |  |  | @ Cl=0.1, Cd= | 0.0055345
|  |  |  | @ Cl=0.4, Cd= | 0.0053395
|  |  |  | @ Cl=0.6, Cd= | 0.0053
alpha (deg) | Cl | Cd | Cm | Cl/Cd
-18 | -0.5282 | 0.20244 | -0.0032 | -2.6092
-17.5 | -0.5146 | 0.1949 | -0.0066 | -2.6403
-17 | -0.5054 | 0.18577 | -0.0102 | -2.7206
-16.5 | -0.4898 | 0.17974 | -0.0131 | -2.725
-16 | -0.4886 | 0.16881 | -0.017 | -2.8944
-15 | -0.5841 | 0.12665 | -0.0343 | -4.6119
-14.5 | -0.6115 | 0.11357 | -0.0406 | -5.3843
-14 | -0.6592 | 0.09783 | -0.0491 | -6.7382
-13.5 | -0.7888 | 0.07229 | -0.066 | -10.9116
-13 | -0.9658 | 0.024 | -0.1222 | -40.2417
-12.5 | -0.9246 | 0.01704 | -0.1268 | -54.2606
-12 | -0.8689 | 0.01446 | -0.1272 | -60.0899
-11.5 | -0.8102 | 0.01276 | -0.1269 | -63.4953
-11 | -0.7553 | 0.01159 | -0.1253 | -65.1682
-10.5 | -0.7016 | 0.01065 | -0.1233 | -65.8779
-10 | -0.6479 | 0.00991 | -0.1212 | -65.3784
-9.5 | -0.5942 | 0.00909 | -0.1193 | -65.3685
-9 | -0.5388 | 0.00839 | -0.1177 | -64.2193
-8.5 | -0.4823 | 0.00791 | -0.1163 | -60.9735
-8 | -0.4253 | 0.0075 | -0.1151 | -56.7067
-7.5 | -0.3684 | 0.00708 | -0.1139 | -52.0339
-7 | -0.3114 | 0.00673 | -0.1129 | -46.2704
-6.5 | -0.2542 | 0.00651 | -0.112 | -39.0476
-6 | -0.1973 | 0.00622 | -0.111 | -31.7203
-5.5 | -0.1401 | 0.00605 | -0.1102 | -23.157
-5 | -0.0831 | 0.00586 | -0.1095 | -14.1809
-4.5 | -0.0263 | 0.00573 | -0.1087 | -4.5899
-4 | 0.0306 | 0.00564 | -0.1081 | 5.4255
-3.5 | 0.0874 | 0.00555 | -0.1074 | 15.7477
-3 | 0.1442 | 0.00548 | -0.1069 | 26.3139
-2.5 | 0.2006 | 0.00543 | -0.1063 | 36.9429
-2 | 0.2569 | 0.0054 | -0.1057 | 47.5741
-1.5 | 0.3138 | 0.00537 | -0.1052 | 58.4358
-1 | 0.3702 | 0.00535 | -0.1047 | 69.1963
-0.5 | 0.427 | 0.00533 | -0.1043 | 80.1126
0 | 0.4836 | 0.00533 | -0.1039 | 90.7317
0.5 | 0.5403 | 0.00531 | -0.1035 | 101.7514
1 | 0.5971 | 0.0053 | -0.1031 | 112.6604
1.5 | 0.6536 | 0.0053 | -0.1027 | 123.3208
2 | 0.7094 | 0.00527 | -0.1021 | 134.611
2.5 | 0.7627 | 0.00513 | -0.1012 | 148.6745
3 | 0.8133 | 0.00504 | -0.0996 | 161.369
3.5 | 0.877 | 0.00502 | -0.101 | 174.7012
4 | 0.9475 | 0.00559 | -0.1039 | 169.4991
4.5 | 0.992 | 0.00627 | -0.101 | 158.2137
5 | 1.0371 | 0.00697 | -0.0982 | 148.7948
5.5 | 1.082 | 0.00768 | -0.0954 | 140.8854
6 | 1.1295 | 0.00824 | -0.093 | 137.0752
6.5 | 1.1774 | 0.00877 | -0.0907 | 134.2531
7 | 1.2252 | 0.0093 | -0.0884 | 131.7419
7.5 | 1.2731 | 0.00981 | -0.086 | 129.7757
8 | 1.3204 | 0.01032 | -0.0835 | 127.9457
8.5 | 1.3667 | 0.01085 | -0.0808 | 125.9631
9 | 1.4114 | 0.01142 | -0.0778 | 123.5902
9.5 | 1.4498 | 0.01205 | -0.0736 | 120.3154
10 | 1.4864 | 0.01267 | -0.069 | 117.3165
10.5 | 1.5227 | 0.0134 | -0.0645 | 113.6343
11 | 1.5575 | 0.01429 | -0.06 | 108.9923
11.5 | 1.5938 | 0.01521 | -0.056 | 104.7863
12 | 1.6278 | 0.01637 | -0.052 | 99.438
12.5 | 1.658 | 0.01787 | -0.0478 | 92.7812
13 | 1.6878 | 0.0195 | -0.0439 | 86.5538
13.5 | 1.7154 | 0.02135 | -0.0401 | 80.3466
14 | 1.7377 | 0.02368 | -0.0362 | 73.3826
14.5 | 1.7577 | 0.02633 | -0.0326 | 66.7566
15 | 1.77 | 0.02979 | -0.0292 | 59.4159
15.5 | 1.7755 | 0.03409 | -0.0261 | 52.0827
16 | 1.7772 | 0.03908 | -0.0237 | 45.4759
16.5 | 1.7777 | 0.0446 | -0.0222 | 39.8587
17 | 1.7753 | 0.05065 | -0.0214 | 35.0503
17.5 | 1.763 | 0.0581 | -0.0212 | 30.3442
18 | 1.7447 | 0.06638 | -0.0217 | 26.2835
18.5 | 1.7207 | 0.07548 | -0.0228 | 22.7968
19 | 1.692 | 0.08504 | -0.0241 | 19.8965
19.5 | 1.6638 | 0.09495 | -0.0262 | 17.5229
20 | 1.6251 | 0.10792 | -0.0315 | 15.0584

## 87. Re 6M Mach 0.50 (1)
BIGFOIL.COM POLAR EXPORT
NACA4410
NACA4410 |  |  |  | Cl Max: | 1.376 | at alpha= | 7 | deg
JavaFoil+Calcfoil stall+Eppler ext transition |  |  |  | L/D Max: | 137.527 | at alpha= | 4 | deg
Re: | 6000000 |  |  | Cd Min: | 0.00777 | at alpha= | 3 | deg
Mach: | 0.5 |  |  | Cl=0 at alpha= | -4.3258 | deg
|  |  |  | @ Cl=0.1, Cd= | 0.0098407
|  |  |  | @ Cl=0.4, Cd= | 0.0091977
|  |  |  | @ Cl=0.6, Cd= | 0.0091306
alpha (deg) | Cl | Cd | Cm | Cl/Cd
-20 | -0.842 | 0.1429 | -0.06 | -5.895
-19.5 | -0.815 | 0.15195 | -0.059 | -5.363
-19 | -0.789 | 0.13917 | -0.059 | -5.668
-18.5 | -0.763 | 0.12982 | -0.06 | -5.879
-18 | -0.736 | 0.13352 | -0.059 | -5.514
-17.5 | -0.709 | 0.12627 | -0.059 | -5.617
-17 | -0.684 | 0.11612 | -0.06 | -5.89
-16.5 | -0.656 | 0.11803 | -0.059 | -5.561
-16 | -0.63 | 0.11107 | -0.058 | -5.668
-15.5 | -0.605 | 0.10174 | -0.061 | -5.943
-15 | -0.575 | 0.10987 | -0.057 | -5.236
-14.5 | -0.549 | 0.09692 | -0.058 | -5.669
-14 | -0.525 | 0.08794 | -0.061 | -5.969
-13.5 | -0.495 | 0.09293 | -0.056 | -5.325
-13 | -0.47 | 0.08325 | -0.059 | -5.642
-12.5 | -0.441 | 0.08528 | -0.056 | -5.176
-12 | -0.415 | 0.0779 | -0.057 | -5.33
-11.5 | -0.391 | 0.06932 | -0.063 | -5.636
-11 | -0.361 | 0.072 | -0.056 | -5.012
-10.5 | -0.336 | 0.0636 | -0.062 | -5.284
-10 | -0.307 | 0.06512 | -0.056 | -4.716
-9.5 | -0.281 | 0.05838 | -0.061 | -4.821
-9 | -0.254 | 0.05765 | -0.058 | -4.397
-8.5 | -0.226 | 0.05622 | -0.056 | -4.023
-8 | -0.2 | 0.05112 | -0.059 | -3.907
-7.5 | -0.173 | 0.0493 | -0.059 | -3.499
-7 | -0.145 | 0.04674 | -0.06 | -3.113
-6.5 | -0.2 | 0.03659 | -0.076 | -5.457
-6 | -0.201 | 0.00983 | -0.111 | -20.472
-5.5 | -0.148 | 0.00983 | -0.112 | -15.044
-5 | -0.088 | 0.0103 | -0.112 | -8.497
-4.5 | -0.023 | 0.01025 | -0.112 | -2.276
-4 | 0.043 | 0.01 | -0.113 | 4.318
-3.5 | 0.111 | 0.00981 | -0.113 | 11.31
-3 | 0.179 | 0.00908 | -0.113 | 19.75
-2.5 | 0.248 | 0.00893 | -0.114 | 27.8
-2 | 0.317 | 0.00933 | -0.114 | 33.999
-1.5 | 0.386 | 0.00922 | -0.114 | 41.9
-1 | 0.455 | 0.00911 | -0.115 | 49.952
-0.5 | 0.523 | 0.00906 | -0.115 | 57.756
0 | 0.591 | 0.00912 | -0.115 | 64.807
0.5 | 0.659 | 0.0092 | -0.116 | 71.662
1 | 0.727 | 0.00918 | -0.116 | 79.207
1.5 | 0.794 | 0.00871 | -0.116 | 91.258
2 | 0.862 | 0.00949 | -0.117 | 90.817
2.5 | 0.929 | 0.00882 | -0.117 | 105.315
3 | 0.996 | 0.00777 | -0.117 | 128.165
3.5 | 1.061 | 0.00815 | -0.118 | 130.186
4 | 1.124 | 0.00817 | -0.118 | 137.527
4.5 | 1.184 | 0.00897 | -0.118 | 132.035
5 | 1.241 | 0.00975 | -0.118 | 127.239
5.5 | 1.291 | 0.01025 | -0.119 | 125.923
6 | 1.334 | 0.01253 | -0.119 | 106.415
6.5 | 1.364 | 0.01352 | -0.119 | 100.871
7 | 1.376 | 0.01458 | -0.119 | 94.366
7.5 | 1.347 | 0.01591 | -0.119 | 84.646
8 | 1.213 | 0.01772 | -0.119 | 68.446
8.5 | 0.842 | 0.01957 | -0.119 | 43.009
9 | 0.87 | 0.02105 | -0.118 | 41.336
9.5 | 0.897 | 0.0226 | -0.118 | 39.703
10 | 0.925 | 0.0239 | -0.118 | 38.702
10.5 | 0.956 | 0.02467 | -0.118 | 38.73
11 | 0.985 | 0.02561 | -0.118 | 38.46
11.5 | 0.86 | 0.07708 | -0.075 | 11.155
12 | 1.029 | 0.03142 | -0.116 | 32.748

## 88. Re 6M Mach 0.50 (2)
BIGFOIL.COM POLAR EXPORT
NACA4410
NACA4410 |  |  |  | Cl Max: | 1.5543 | at alpha= | 10 | deg
XFOIL ncrit=9 |  |  |  | L/D Max: | 184.594 | at alpha= | 3.5 | deg
Re: | 6000000 |  |  | Cd Min: | 0.25183 | at alpha= | -20 | deg
Mach: | 0.5 |  |  | Cl=0 at alpha= | -4.1572 | deg
|  |  |  | @ Cl=0.1, Cd= | 0.005882
|  |  |  | @ Cl=0.4, Cd= | 0.0056172
|  |  |  | @ Cl=0.6, Cd= | 0.0055608
alpha (deg) | Cl | Cd | Cm | Cl/Cd
-20 | -0.6226 | 0.25183 | 0.0137 | -2.4723
-19.5 | -0.6027 | 0.24277 | 0.0091 | -2.4826
-19 | -0.5831 | 0.23403 | 0.0047 | -2.4916
-18.5 | -0.5611 | 0.22788 | 0.0006 | -2.4623
-18 | -0.5423 | 0.21941 | -0.0035 | -2.4716
-17.5 | -0.5212 | 0.21299 | -0.0071 | -2.4471
-17 | -0.5025 | 0.20515 | -0.0108 | -2.4494
-16.5 | -0.485 | 0.19726 | -0.0142 | -2.4587
-16 | -0.4692 | 0.18921 | -0.0174 | -2.4798
-15.5 | -0.4558 | 0.18078 | -0.0203 | -2.5213
-15 | -0.443 | 0.1727 | -0.0231 | -2.5651
-14.5 | -0.4271 | 0.16631 | -0.0254 | -2.5681
-14 | -0.4162 | 0.15872 | -0.0275 | -2.6222
-13.5 | -0.4039 | 0.15221 | -0.0291 | -2.6536
-13 | -0.3872 | 0.14365 | -0.0337 | -2.6954
-12.5 | -0.3697 | 0.13379 | -0.0401 | -2.7633
-12 | -0.3515 | 0.12401 | -0.0471 | -2.8344
-11.5 | -0.3293 | 0.11543 | -0.0537 | -2.8528
-11 | -0.3168 | 0.10696 | -0.0585 | -2.9619
-10.5 | -0.3101 | 0.09774 | -0.0639 | -3.1727
-9.5 | -0.3156 | 0.07434 | -0.0833 | -4.2454
-9 | -0.3066 | 0.06184 | -0.0998 | -4.958
-8.5 | -0.288 | 0.04547 | -0.1317 | -6.3338
-8 | -0.3106 | 0.03609 | -0.1392 | -8.6063
-7.5 | -0.3295 | 0.02478 | -0.1434 | -13.297
-7 | -0.3463 | 0.0141 | -0.1416 | -24.5603
-6 | -0.2493 | 0.00759 | -0.1326 | -32.8458
-5.5 | -0.1815 | 0.00693 | -0.1295 | -26.1905
-5 | -0.1137 | 0.00649 | -0.1269 | -17.5193
-4.5 | -0.0458 | 0.00624 | -0.1248 | -7.3397
-4 | 0.021 | 0.00604 | -0.123 | 3.4768
-3.5 | 0.0869 | 0.0059 | -0.1214 | 14.7288
-3 | 0.1525 | 0.00581 | -0.12 | 26.2478
-2.5 | 0.2178 | 0.00574 | -0.1188 | 37.9443
-2 | 0.2823 | 0.0057 | -0.1176 | 49.5263
-1.5 | 0.347 | 0.00565 | -0.1167 | 61.4159
-1 | 0.4116 | 0.00561 | -0.1158 | 73.369
0 | 0.5406 | 0.00557 | -0.1143 | 97.0557
0.5 | 0.6054 | 0.00556 | -0.1137 | 108.8849
1 | 0.6703 | 0.00554 | -0.113 | 120.9928
1.5 | 0.7348 | 0.00555 | -0.1122 | 132.3964
2 | 0.7988 | 0.00557 | -0.1112 | 143.4111
2.5 | 0.8604 | 0.00548 | -0.1098 | 157.0073
3 | 0.9172 | 0.00541 | -0.1073 | 169.5379
3.5 | 1.0005 | 0.00542 | -0.1105 | 184.5941
4 | 1.0613 | 0.00609 | -0.1085 | 174.2693
4.5 | 1.1078 | 0.00694 | -0.1035 | 159.6254
5 | 1.152 | 0.00789 | -0.098 | 146.0076
5.5 | 1.198 | 0.00876 | -0.0926 | 136.758
6 | 1.2463 | 0.00946 | -0.0873 | 131.7442
6.5 | 1.2889 | 0.01014 | -0.0807 | 127.1105
7 | 1.3358 | 0.01084 | -0.0748 | 123.2288
7.5 | 1.3837 | 0.01165 | -0.0691 | 118.7725
8 | 1.4314 | 0.01263 | -0.0633 | 113.3333
8.5 | 1.4787 | 0.0138 | -0.0574 | 107.1522
9 | 1.5199 | 0.01546 | -0.0509 | 98.3118
9.5 | 1.5485 | 0.01798 | -0.0436 | 86.1235
10 | 1.5543 | 0.02219 | -0.0356 | 70.0451
10.5 | 1.5396 | 0.02836 | -0.029 | 54.2877
11 | 1.5122 | 0.03624 | -0.0245 | 41.7274
11.5 | 1.4796 | 0.04533 | -0.0223 | 32.6406
12 | 1.4463 | 0.05519 | -0.022 | 26.2058
12.5 | 1.4074 | 0.06617 | -0.0234 | 21.2695
13 | 1.3649 | 0.07795 | -0.0259 | 17.5099
13.5 | 1.3252 | 0.08989 | -0.0292 | 14.7425
14 | 1.29 | 0.10262 | -0.0344 | 12.5706
14.5 | 1.2565 | 0.11684 | -0.042 | 10.754
15 | 1.2306 | 0.13114 | -0.0505 | 9.3839

## 89. Re 7M Mach 0.00 (1)
BIGFOIL.COM POLAR EXPORT
NACA4410
NACA4410 |  |  |  | Cl Max: | 1.483 | at alpha= | 11 | deg
JavaFoil+Calcfoil stall+Eppler ext transition |  |  |  | L/D Max: | 128.901 | at alpha= | 8.5 | deg
Re: | 7000000 |  |  | Cd Min: | 0.00824 | at alpha= | 3.5 | deg
Mach: | 0 |  |  | Cl=0 at alpha= | -4.322 | deg
|  |  |  | @ Cl=0.1, Cd= | 0.0092703
|  |  |  | @ Cl=0.4, Cd= | 0.008715
|  |  |  | @ Cl=0.6, Cd= | 0.0096
alpha (deg) | Cl | Cd | Cm | Cl/Cd
-18.5 | -0.456 | 0.14773 | -0.046 | -3.088
-18 | -0.469 | 0.14086 | -0.047 | -3.333
-17.5 | -0.482 | 0.1335 | -0.047 | -3.613
-17 | -0.495 | 0.12648 | -0.048 | -3.91
-16.5 | -0.506 | 0.11995 | -0.048 | -4.218
-16 | -0.516 | 0.11357 | -0.049 | -4.546
-15.5 | -0.525 | 0.1073 | -0.05 | -4.895
-15 | -0.533 | 0.10086 | -0.051 | -5.281
-14.5 | -0.538 | 0.09466 | -0.052 | -5.685
-14 | -0.542 | 0.0883 | -0.053 | -6.136
-13.5 | -0.543 | 0.08252 | -0.055 | -6.578
-13 | -0.541 | 0.07668 | -0.056 | -7.059
-12.5 | -0.537 | 0.07127 | -0.058 | -7.531
-12 | -0.528 | 0.06513 | -0.06 | -8.112
-11.5 | -0.517 | 0.05873 | -0.063 | -8.809
-11 | -0.504 | 0.05187 | -0.066 | -9.72
-10.5 | -0.491 | 0.04319 | -0.07 | -11.357
-10 | -0.48 | 0.031 | -0.077 | -15.489
-9.5 | -0.512 | 0.00936 | -0.094 | -54.742
-9 | -0.478 | 0.00919 | -0.094 | -52.061
-8.5 | -0.438 | 0.00973 | -0.095 | -44.97
-8 | -0.394 | 0.0093 | -0.095 | -42.356
-7.5 | -0.347 | 0.00974 | -0.095 | -35.598
-7 | -0.297 | 0.00941 | -0.096 | -31.578
-6.5 | -0.245 | 0.00916 | -0.096 | -26.716
-6 | -0.191 | 0.00907 | -0.096 | -21.042
-5.5 | -0.135 | 0.00893 | -0.097 | -15.139
-5 | -0.078 | 0.00891 | -0.097 | -8.795
-4.5 | -0.021 | 0.00978 | -0.097 | -2.108
-4 | 0.038 | 0.00952 | -0.098 | 3.976
-3.5 | 0.097 | 0.00928 | -0.098 | 10.437
-3 | 0.156 | 0.00909 | -0.098 | 17.187
-2.5 | 0.216 | 0.00887 | -0.098 | 24.305
-2 | 0.275 | 0.00874 | -0.099 | 31.496
-1.5 | 0.335 | 0.00869 | -0.099 | 38.526
-1 | 0.394 | 0.00862 | -0.099 | 45.742
-0.5 | 0.454 | 0.00957 | -0.1 | 47.417
0 | 0.513 | 0.0095 | -0.1 | 53.974
0.5 | 0.572 | 0.0096 | -0.1 | 59.516
1 | 0.631 | 0.0096 | -0.1 | 65.68
1.5 | 0.689 | 0.00955 | -0.101 | 72.184
2 | 0.748 | 0.00957 | -0.101 | 78.195
2.5 | 0.807 | 0.00898 | -0.101 | 89.809
3 | 0.865 | 0.00913 | -0.102 | 94.742
3.5 | 0.922 | 0.00824 | -0.102 | 111.975
4 | 0.979 | 0.00845 | -0.102 | 115.867
4.5 | 1.035 | 0.00892 | -0.102 | 116.018
5 | 1.089 | 0.00892 | -0.103 | 122.064
5.5 | 1.141 | 0.01004 | -0.103 | 113.721
6 | 1.192 | 0.01041 | -0.103 | 114.466
6.5 | 1.24 | 0.0104 | -0.103 | 119.185
7 | 1.285 | 0.01103 | -0.104 | 116.562
7.5 | 1.327 | 0.01094 | -0.104 | 121.272
8 | 1.364 | 0.0109 | -0.104 | 125.202
8.5 | 1.397 | 0.01084 | -0.104 | 128.901
9 | 1.426 | 0.01265 | -0.104 | 112.747
9.5 | 1.45 | 0.01329 | -0.105 | 109.139
10 | 1.469 | 0.01399 | -0.105 | 104.999
10.5 | 1.479 | 0.01471 | -0.105 | 100.512
11 | 1.483 | 0.01551 | -0.105 | 95.631
11.5 | 1.481 | 0.01635 | -0.105 | 90.562
12 | 1.472 | 0.01729 | -0.105 | 85.15
12.5 | 1.458 | 0.01837 | -0.105 | 79.353
13 | 1.437 | 0.01958 | -0.105 | 73.411
13.5 | 1.411 | 0.02099 | -0.105 | 67.213
14 | 1.38 | 0.02262 | -0.104 | 61.009
14.5 | 1.343 | 0.02472 | -0.104 | 54.349
15 | 1.303 | 0.02728 | -0.103 | 47.743
15.5 | 1.257 | 0.03073 | -0.102 | 40.915
16 | 1.208 | 0.03535 | -0.101 | 34.176

## 90. Re 7M Mach 0.00 (2)
BIGFOIL.COM POLAR EXPORT
NACA4410
NACA4410 |  |  |  | Cl Max: | 1.8848 | at alpha= | 19 | deg
XFOIL ncrit=9 |  |  |  | L/D Max: | 167.232 | at alpha= | 4 | deg
Re: | 7000000 |  |  | Cd Min: | 0.05719 | at alpha= | 20 | deg
Mach: | 0 |  |  | Cl=0 at alpha= | -4.2885 | deg
|  |  |  | @ Cl=0.1, Cd= | 0.0053598
|  |  |  | @ Cl=0.4, Cd= | 0.0052025
|  |  |  | @ Cl=0.6, Cd= | 0.0051741
alpha (deg) | Cl | Cd | Cm | Cl/Cd
-18.5 | -1.3851 | 0.03111 | -0.1093 | -44.5227
-18 | -1.4212 | 0.02673 | -0.1036 | -53.1687
-17.5 | -1.4019 | 0.02401 | -0.1019 | -58.3882
-17 | -1.3574 | 0.02186 | -0.1033 | -62.0952
-16.5 | -1.309 | 0.02001 | -0.1047 | -65.4173
-16 | -1.2571 | 0.01858 | -0.1061 | -67.6588
-15.5 | -1.2043 | 0.01712 | -0.1075 | -70.3446
-15 | -1.1542 | 0.01601 | -0.1077 | -72.0924
-14.5 | -1.1016 | 0.01503 | -0.1081 | -73.2934
-14 | -1.0485 | 0.01348 | -0.1092 | -77.7819
-13.5 | -0.9884 | 0.01237 | -0.1111 | -79.903
-13 | -0.9302 | 0.01148 | -0.1124 | -81.0279
-12.5 | -0.8743 | 0.01074 | -0.1131 | -81.406
-12 | -0.8203 | 0.0101 | -0.1131 | -81.2178
-11.5 | -0.7679 | 0.00956 | -0.1127 | -80.3243
-11 | -0.7163 | 0.0091 | -0.112 | -78.7143
-10.5 | -0.6649 | 0.00871 | -0.1112 | -76.3375
-10 | -0.6146 | 0.00815 | -0.1101 | -75.411
-9.5 | -0.5621 | 0.00773 | -0.1095 | -72.7167
-9 | -0.509 | 0.00739 | -0.1089 | -68.8769
-8.5 | -0.4556 | 0.00712 | -0.1084 | -63.9888
-8 | -0.4023 | 0.0068 | -0.1078 | -59.1618
-7.5 | -0.3488 | 0.00651 | -0.1072 | -53.5791
-6.5 | -0.2405 | 0.00608 | -0.1063 | -39.5559
-6 | -0.1865 | 0.00591 | -0.1058 | -31.5567
-5.5 | -0.1318 | 0.00576 | -0.1054 | -22.8819
-5 | -0.0775 | 0.00563 | -0.1049 | -13.7655
-4.5 | -0.0231 | 0.00552 | -0.1045 | -4.1848
-4 | 0.0315 | 0.00544 | -0.1041 | 5.7904
-3.5 | 0.0861 | 0.00537 | -0.1037 | 16.0335
-3 | 0.1405 | 0.00533 | -0.1032 | 26.3602
-2 | 0.2496 | 0.00525 | -0.1024 | 47.5429
-1.5 | 0.3043 | 0.00524 | -0.1021 | 58.0725
-1 | 0.3589 | 0.00521 | -0.1017 | 68.8868
-0.5 | 0.4135 | 0.0052 | -0.1013 | 79.5192
0 | 0.4683 | 0.00519 | -0.101 | 90.2312
0.5 | 0.5232 | 0.00518 | -0.1008 | 101.0039
1 | 0.5779 | 0.00517 | -0.1004 | 111.7795
1.5 | 0.6325 | 0.00518 | -0.1001 | 122.1042
2 | 0.6865 | 0.00517 | -0.0997 | 132.7853
2.5 | 0.738 | 0.00511 | -0.0989 | 144.4227
3 | 0.7874 | 0.00511 | -0.0977 | 154.09
3.5 | 0.8339 | 0.00519 | -0.0959 | 160.6744
4 | 0.9064 | 0.00542 | -0.1 | 167.2325
4.5 | 0.9601 | 0.00609 | -0.0999 | 157.6519
5 | 1.0049 | 0.0067 | -0.0977 | 149.9851
5.5 | 1.0501 | 0.00728 | -0.0956 | 144.2445
6 | 1.0965 | 0.00778 | -0.0938 | 140.9383
6.5 | 1.1431 | 0.00826 | -0.092 | 138.3898
7 | 1.1903 | 0.00869 | -0.0904 | 136.9735
7.5 | 1.2372 | 0.00912 | -0.0888 | 135.6579
8 | 1.2838 | 0.00955 | -0.0871 | 134.4293
8.5 | 1.3296 | 0.01001 | -0.0854 | 132.8272
9 | 1.3741 | 0.01052 | -0.0835 | 130.6179
9.5 | 1.4187 | 0.01097 | -0.0816 | 129.3254
10 | 1.4605 | 0.01154 | -0.0792 | 126.5598
10.5 | 1.5025 | 0.01204 | -0.0769 | 124.7924
11 | 1.5377 | 0.01264 | -0.0733 | 121.6535
11.5 | 1.5697 | 0.01326 | -0.0691 | 118.3786
12 | 1.6038 | 0.0139 | -0.0656 | 115.3813
12.5 | 1.6368 | 0.01466 | -0.0622 | 111.6508
13 | 1.6682 | 0.01561 | -0.0587 | 106.8674
13.5 | 1.6994 | 0.01668 | -0.0556 | 101.8825
14 | 1.7314 | 0.01777 | -0.0529 | 97.4339
14.5 | 1.7614 | 0.01899 | -0.0501 | 92.7541
15 | 1.7871 | 0.02048 | -0.047 | 87.2607
15.5 | 1.81 | 0.02225 | -0.0439 | 81.3483
16 | 1.829 | 0.02438 | -0.0408 | 75.0205
16.5 | 1.8415 | 0.02713 | -0.0376 | 67.8769
17 | 1.855 | 0.02997 | -0.035 | 61.8952
17.5 | 1.8678 | 0.03306 | -0.0328 | 56.4973
18 | 1.8755 | 0.03681 | -0.0309 | 50.9508
18.5 | 1.8827 | 0.04087 | -0.0295 | 46.0656
19 | 1.8848 | 0.04567 | -0.0285 | 41.27
19.5 | 1.8841 | 0.05097 | -0.028 | 36.9649
20 | 1.8772 | 0.05719 | -0.0278 | 32.8239

## 91. Re 7M Mach 0.10 (1)
BIGFOIL.COM POLAR EXPORT
NACA4410
NACA4410 |  |  |  | Cl Max: | 1.476 | at alpha= | 11 | deg
JavaFoil+Calcfoil stall+Eppler ext transition |  |  |  | L/D Max: | 127.679 | at alpha= | 8.5 | deg
Re: | 7000000 |  |  | Cd Min: | 0.00827 | at alpha= | 3.5 | deg
Mach: | 0.1 |  |  | Cl=0 at alpha= | -4.322 | deg
|  |  |  | @ Cl=0.1, Cd= | 0.0092805
|  |  |  | @ Cl=0.4, Cd= | 0.0087047
|  |  |  | @ Cl=0.6, Cd= | 0.00962
alpha (deg) | Cl | Cd | Cm | Cl/Cd
-18.5 | -0.412 | 0.15077 | -0.046 | -2.73
-18 | -0.427 | 0.14315 | -0.046 | -2.985
-17.5 | -0.443 | 0.13659 | -0.047 | -3.242
-17 | -0.458 | 0.1293 | -0.047 | -3.54
-16.5 | -0.472 | 0.12257 | -0.048 | -3.849
-16 | -0.485 | 0.11614 | -0.048 | -4.175
-15.5 | -0.497 | 0.10957 | -0.049 | -4.533
-15 | -0.507 | 0.10319 | -0.05 | -4.913
-14.5 | -0.515 | 0.09651 | -0.051 | -5.341
-14 | -0.522 | 0.09029 | -0.052 | -5.779
-13.5 | -0.526 | 0.08435 | -0.054 | -6.231
-13 | -0.526 | 0.07863 | -0.055 | -6.696
-12.5 | -0.524 | 0.07292 | -0.057 | -7.191
-12 | -0.518 | 0.06689 | -0.059 | -7.743
-11.5 | -0.509 | 0.06063 | -0.062 | -8.388
-11 | -0.497 | 0.05402 | -0.065 | -9.194
-10.5 | -0.483 | 0.04653 | -0.068 | -10.373
-10 | -0.469 | 0.03687 | -0.074 | -12.717
-9.5 | -0.501 | 0.01036 | -0.092 | -48.334
-9 | -0.477 | 0.00901 | -0.095 | -52.992
-8.5 | -0.438 | 0.00924 | -0.095 | -47.352
-8 | -0.394 | 0.00943 | -0.096 | -41.809
-7.5 | -0.347 | 0.00978 | -0.096 | -35.545
-7 | -0.298 | 0.00948 | -0.096 | -31.42
-6.5 | -0.246 | 0.00923 | -0.096 | -26.622
-6 | -0.191 | 0.00913 | -0.097 | -20.976
-5.5 | -0.136 | 0.00896 | -0.097 | -15.157
-5 | -0.079 | 0.00987 | -0.097 | -7.978
-4.5 | -0.021 | 0.00981 | -0.098 | -2.11
-4 | 0.038 | 0.0096 | -0.098 | 3.964
-3.5 | 0.097 | 0.00929 | -0.098 | 10.473
-3 | 0.157 | 0.0091 | -0.099 | 17.244
-2.5 | 0.217 | 0.00896 | -0.099 | 24.184
-2 | 0.277 | 0.00883 | -0.099 | 31.34
-1.5 | 0.337 | 0.00871 | -0.1 | 38.663
-1 | 0.396 | 0.00864 | -0.1 | 45.899
-0.5 | 0.456 | 0.00961 | -0.1 | 47.443
0 | 0.515 | 0.00954 | -0.1 | 53.994
0.5 | 0.574 | 0.00962 | -0.101 | 59.722
1 | 0.634 | 0.00962 | -0.101 | 65.905
1.5 | 0.693 | 0.00958 | -0.101 | 72.315
2 | 0.752 | 0.00962 | -0.102 | 78.169
2.5 | 0.811 | 0.00903 | -0.102 | 89.804
3 | 0.869 | 0.00917 | -0.102 | 94.816
3.5 | 0.927 | 0.00827 | -0.102 | 112.081
4 | 0.984 | 0.00852 | -0.103 | 115.431
4.5 | 1.04 | 0.009 | -0.103 | 115.445
5 | 1.094 | 0.00901 | -0.103 | 121.477
5.5 | 1.147 | 0.01019 | -0.103 | 112.488
6 | 1.197 | 0.0105 | -0.104 | 113.998
6.5 | 1.245 | 0.0105 | -0.104 | 118.569
7 | 1.29 | 0.01049 | -0.104 | 122.957
7.5 | 1.331 | 0.01105 | -0.104 | 120.414
8 | 1.368 | 0.01101 | -0.105 | 124.308
8.5 | 1.401 | 0.01097 | -0.105 | 127.679
9 | 1.428 | 0.01279 | -0.105 | 111.628
9.5 | 1.451 | 0.01346 | -0.105 | 107.767
10 | 1.467 | 0.01417 | -0.105 | 103.565
10.5 | 1.475 | 0.01492 | -0.105 | 98.854
11 | 1.476 | 0.01577 | -0.105 | 93.588
11.5 | 1.47 | 0.01665 | -0.105 | 88.282
12 | 1.458 | 0.01765 | -0.105 | 82.605
12.5 | 1.439 | 0.0188 | -0.105 | 76.51
13 | 1.414 | 0.02006 | -0.105 | 70.475
13.5 | 1.382 | 0.02166 | -0.105 | 63.805
14 | 1.345 | 0.02348 | -0.104 | 57.283
14.5 | 1.303 | 0.0258 | -0.104 | 50.482
15 | 1.255 | 0.0288 | -0.103 | 43.586
15.5 | 1.202 | 0.03339 | -0.102 | 35.991
16 | 1.146 | 0.03913 | -0.1 | 29.278

## 92. Re 7M Mach 0.10 (2)
BIGFOIL.COM POLAR EXPORT
NACA4410
NACA4410 |  |  |  | Cl Max: | 1.8734 | at alpha= | 18.5 | deg
XFOIL ncrit=9 |  |  |  | L/D Max: | 167.555 | at alpha= | 4 | deg
Re: | 7000000 |  |  | Cd Min: | 0.06281 | at alpha= | 20 | deg
Mach: | 0.1 |  |  | Cl=0 at alpha= | -4.2836 | deg
|  |  |  | @ Cl=0.1, Cd= | 0.00537
|  |  |  | @ Cl=0.4, Cd= | 0.00522
|  |  |  | @ Cl=0.6, Cd= | 0.00518
alpha (deg) | Cl | Cd | Cm | Cl/Cd
-17.5 | -1.3637 | 0.0295 | -0.1076 | -46.2271
-17 | -1.3584 | 0.0257 | -0.1055 | -52.856
-16.5 | -1.3164 | 0.02275 | -0.1075 | -57.8637
-16 | -1.2677 | 0.02057 | -0.1089 | -61.6286
-15.5 | -1.2166 | 0.01862 | -0.1103 | -65.3383
-15 | -1.1648 | 0.01716 | -0.1108 | -67.8788
-14.5 | -1.1135 | 0.01594 | -0.1109 | -69.8557
-14 | -1.0583 | 0.01475 | -0.1116 | -71.7492
-13.5 | -0.9995 | 0.01314 | -0.1134 | -76.0654
-13 | -0.9392 | 0.012 | -0.115 | -78.2667
-12.5 | -0.8835 | 0.01114 | -0.1152 | -79.3088
-12 | -0.8284 | 0.01041 | -0.1152 | -79.5773
-11.5 | -0.7755 | 0.00979 | -0.1146 | -79.2135
-11 | -0.7234 | 0.00928 | -0.1137 | -77.9526
-10.5 | -0.6714 | 0.00886 | -0.1128 | -75.7788
-10 | -0.6202 | 0.00833 | -0.1116 | -74.4538
-9.5 | -0.5675 | 0.00785 | -0.1108 | -72.293
-9 | -0.5139 | 0.00748 | -0.1101 | -68.7032
-8.5 | -0.46 | 0.00718 | -0.1095 | -64.0669
-8 | -0.4059 | 0.00689 | -0.1088 | -58.9115
-7.5 | -0.352 | 0.00656 | -0.1082 | -53.6585
-7 | -0.2974 | 0.00633 | -0.1076 | -46.9826
-6.5 | -0.2428 | 0.00613 | -0.1071 | -39.6085
-6 | -0.1883 | 0.00593 | -0.1066 | -31.7538
-5.5 | -0.1332 | 0.00579 | -0.1061 | -23.0052
-5 | -0.0785 | 0.00565 | -0.1056 | -13.8938
-4.5 | -0.0238 | 0.00554 | -0.1051 | -4.296
-4 | 0.0312 | 0.00546 | -0.1047 | 5.7143
-3.5 | 0.0863 | 0.00538 | -0.1043 | 16.0409
-3 | 0.1411 | 0.00534 | -0.1038 | 26.4232
-2.5 | 0.1957 | 0.0053 | -0.1033 | 36.9245
-2 | 0.2507 | 0.00526 | -0.1029 | 47.6616
-1.5 | 0.3058 | 0.00525 | -0.1026 | 58.2476
-1 | 0.3606 | 0.00522 | -0.1022 | 69.0805
-0.5 | 0.4156 | 0.00522 | -0.1018 | 79.6169
0 | 0.4708 | 0.00519 | -0.1015 | 90.7129
0.5 | 0.526 | 0.00519 | -0.1012 | 101.3487
1 | 0.581 | 0.00518 | -0.1009 | 112.1622
1.5 | 0.6359 | 0.00518 | -0.1006 | 122.7606
2 | 0.6903 | 0.00518 | -0.1002 | 133.2625
2.5 | 0.7421 | 0.00512 | -0.0993 | 144.9414
3 | 0.7917 | 0.00513 | -0.0981 | 154.3275
3.5 | 0.8385 | 0.00521 | -0.0962 | 160.9405
4 | 0.9115 | 0.00544 | -0.1003 | 167.5551
4.5 | 0.9652 | 0.00612 | -0.1001 | 157.7124
5 | 1.0101 | 0.00674 | -0.0978 | 149.8665
5.5 | 1.0556 | 0.00732 | -0.0957 | 144.2077
6 | 1.1021 | 0.00783 | -0.0938 | 140.7535
6.5 | 1.1492 | 0.0083 | -0.092 | 138.4578
7 | 1.1964 | 0.00875 | -0.0903 | 136.7314
7.5 | 1.2435 | 0.00919 | -0.0885 | 135.3101
8 | 1.2904 | 0.00963 | -0.0868 | 133.9979
8.5 | 1.3365 | 0.01009 | -0.085 | 132.4579
9 | 1.3812 | 0.01061 | -0.0829 | 130.1791
9.5 | 1.4256 | 0.01109 | -0.0808 | 128.5482
10 | 1.4677 | 0.01165 | -0.0783 | 125.9828
10.5 | 1.509 | 0.01218 | -0.0757 | 123.8916
11 | 1.5412 | 0.01281 | -0.0712 | 120.3123
11.5 | 1.5751 | 0.01344 | -0.0673 | 117.1949
12 | 1.6095 | 0.01413 | -0.0637 | 113.9066
12.5 | 1.6425 | 0.01498 | -0.0602 | 109.6462
13 | 1.6735 | 0.01606 | -0.0566 | 104.203
13.5 | 1.7064 | 0.01713 | -0.0537 | 99.6147
14 | 1.7373 | 0.01834 | -0.0507 | 94.7274
14.5 | 1.7661 | 0.01969 | -0.0477 | 89.6953
15 | 1.7901 | 0.02141 | -0.0444 | 83.6105
15.5 | 1.8109 | 0.02344 | -0.0411 | 77.2568
16 | 1.8271 | 0.02592 | -0.0378 | 70.49
16.5 | 1.8406 | 0.0288 | -0.0349 | 63.9097
17 | 1.8532 | 0.0319 | -0.0324 | 58.094
17.5 | 1.8637 | 0.03545 | -0.0303 | 52.5726
18 | 1.8691 | 0.03967 | -0.0286 | 47.1162
18.5 | 1.8734 | 0.04431 | -0.0275 | 42.2794
19 | 1.872 | 0.04973 | -0.0267 | 37.6433
19.5 | 1.8679 | 0.05573 | -0.0265 | 33.517
20 | 1.8554 | 0.06281 | -0.0267 | 29.5399

## 93. Re 7M Mach 0.25 (1)
BIGFOIL.COM POLAR EXPORT
NACA4410
NACA4410 |  |  |  | Cl Max: | 1.445 | at alpha= | 10 | deg
JavaFoil+Calcfoil stall+Eppler ext transition |  |  |  | L/D Max: | 126.606 | at alpha= | 7 | deg
Re: | 7000000 |  |  | Cd Min: | 0.00852 | at alpha= | 3.5 | deg
Mach: | 0.25 |  |  | Cl=0 at alpha= | -4.325 | deg
|  |  |  | @ Cl=0.1, Cd= | 0.0096
|  |  |  | @ Cl=0.4, Cd= | 0.0088103
|  |  |  | @ Cl=0.6, Cd= | 0.0098049
alpha (deg) | Cl | Cd | Cm | Cl/Cd
-16.5 | -0.07 | 0.1353 | -0.046 | -0.515
-16 | -0.175 | 0.12979 | -0.046 | -1.346
-15.5 | -0.229 | 0.12226 | -0.046 | -1.872
-15 | -0.274 | 0.11455 | -0.047 | -2.389
-14.5 | -0.313 | 0.10784 | -0.047 | -2.902
-14 | -0.348 | 0.1015 | -0.048 | -3.425
-13.5 | -0.378 | 0.09532 | -0.048 | -3.962
-13 | -0.403 | 0.08926 | -0.049 | -4.511
-12.5 | -0.422 | 0.08299 | -0.05 | -5.089
-12 | -0.434 | 0.07676 | -0.052 | -5.656
-11.5 | -0.441 | 0.07053 | -0.055 | -6.246
-11 | -0.441 | 0.06481 | -0.057 | -6.81
-10.5 | -0.437 | 0.05843 | -0.061 | -7.484
-10 | -0.428 | 0.05184 | -0.065 | -8.263
-9.5 | -0.416 | 0.04408 | -0.07 | -9.433
-9 | -0.406 | 0.03095 | -0.078 | -13.114
-8.5 | -0.432 | 0.0088 | -0.098 | -49.123
-8 | -0.394 | 0.00938 | -0.098 | -42.03
-7.5 | -0.35 | 0.0095 | -0.099 | -36.845
-7 | -0.302 | 0.00983 | -0.099 | -30.679
-6.5 | -0.25 | 0.00952 | -0.099 | -26.24
-6 | -0.195 | 0.00937 | -0.099 | -20.833
-5.5 | -0.139 | 0.00923 | -0.1 | -15.024
-5 | -0.081 | 0.00917 | -0.1 | -8.79
-4.5 | -0.021 | 0.01001 | -0.1 | -2.122
-4 | 0.039 | 0.00979 | -0.101 | 3.988
-3.5 | 0.1 | 0.0096 | -0.101 | 10.403
-3 | 0.161 | 0.00928 | -0.101 | 17.362
-2.5 | 0.223 | 0.00912 | -0.102 | 24.408
-2 | 0.284 | 0.00899 | -0.102 | 31.614
-1.5 | 0.346 | 0.00889 | -0.102 | 38.917
-1 | 0.407 | 0.0088 | -0.103 | 46.285
-0.5 | 0.468 | 0.00978 | -0.103 | 47.906
0 | 0.529 | 0.00972 | -0.103 | 54.454
0.5 | 0.59 | 0.0098 | -0.103 | 60.196
1 | 0.651 | 0.00983 | -0.104 | 66.209
1.5 | 0.712 | 0.00984 | -0.104 | 72.362
2 | 0.772 | 0.00987 | -0.104 | 78.243
2.5 | 0.833 | 0.00863 | -0.105 | 96.464
3 | 0.893 | 0.00875 | -0.105 | 102.011
3.5 | 0.952 | 0.00852 | -0.105 | 111.683
4 | 1.01 | 0.00884 | -0.106 | 114.215
4.5 | 1.067 | 0.00868 | -0.106 | 122.909
5 | 1.122 | 0.00948 | -0.106 | 118.362
5.5 | 1.175 | 0.0101 | -0.106 | 116.335
6 | 1.225 | 0.01041 | -0.107 | 117.708
6.5 | 1.273 | 0.0104 | -0.107 | 122.372
7 | 1.316 | 0.0104 | -0.107 | 126.606
7.5 | 1.354 | 0.01102 | -0.107 | 122.899
8 | 1.387 | 0.01102 | -0.107 | 125.791
8.5 | 1.413 | 0.01295 | -0.108 | 109.087
9 | 1.432 | 0.0137 | -0.108 | 104.534
9.5 | 1.443 | 0.01449 | -0.108 | 99.591
10 | 1.445 | 0.01537 | -0.108 | 94.015
10.5 | 1.433 | 0.01632 | -0.108 | 87.861
11 | 1.411 | 0.0174 | -0.108 | 81.099
11.5 | 1.377 | 0.01864 | -0.108 | 73.88
12 | 1.332 | 0.02016 | -0.108 | 66.058
12.5 | 1.275 | 0.02196 | -0.107 | 58.071
13 | 1.206 | 0.02441 | -0.106 | 49.412
13.5 | 1.125 | 0.02795 | -0.105 | 40.251
14 | 1.027 | 0.03531 | -0.102 | 29.076
14.5 | 0.902 | 0.05524 | -0.095 | 16.332
15 | 0.762 | 0.09845 | -0.074 | 7.743

## 94. Re 7M Mach 0.25 (2)
BIGFOIL.COM POLAR EXPORT
NACA4410
NACA4410 |  |  |  | Cl Max: | 1.8102 | at alpha= | 16.5 | deg
XFOIL ncrit=9 |  |  |  | L/D Max: | 169.065 | at alpha= | 4 | deg
Re: | 7000000 |  |  | Cd Min: | 0.20663 | at alpha= | -18.5 | deg
Mach: | 0.25 |  |  | Cl=0 at alpha= | -4.2619 | deg
|  |  |  | @ Cl=0.1, Cd= | 0.0054436
|  |  |  | @ Cl=0.4, Cd= | 0.0052696
|  |  |  | @ Cl=0.6, Cd= | 0.00522
alpha (deg) | Cl | Cd | Cm | Cl/Cd
-18.5 | -0.5493 | 0.20663 | 0.0001 | -2.6584
-18 | -0.5317 | 0.20088 | -0.0033 | -2.6469
-17.5 | -0.518 | 0.19349 | -0.0068 | -2.6771
-17 | -0.5098 | 0.18421 | -0.0104 | -2.7675
-16.5 | -0.5103 | 0.17247 | -0.0149 | -2.9588
-15.5 | -0.5791 | 0.13596 | -0.03 | -4.2593
-15 | -0.6089 | 0.12184 | -0.0368 | -4.9975
-14.5 | -0.6402 | 0.10844 | -0.0436 | -5.9037
-14 | -0.7244 | 0.08748 | -0.0564 | -8.2807
-13.5 | -1.0153 | 0.02626 | -0.122 | -38.6634
-13 | -0.9799 | 0.02006 | -0.1256 | -48.8485
-12.5 | -0.9208 | 0.01653 | -0.1281 | -55.7048
-12 | -0.8672 | 0.0134 | -0.1285 | -64.7164
-11.5 | -0.8139 | 0.01192 | -0.1268 | -68.2802
-11 | -0.7607 | 0.01091 | -0.1247 | -69.725
-10.5 | -0.707 | 0.01009 | -0.1226 | -70.0694
-10 | -0.6528 | 0.00941 | -0.1205 | -69.373
-9.5 | -0.5965 | 0.00882 | -0.1189 | -67.6304
-9 | -0.5412 | 0.00812 | -0.1173 | -66.6502
-8.5 | -0.4848 | 0.00763 | -0.1159 | -63.5387
-8 | -0.4278 | 0.00725 | -0.1147 | -59.0069
-7.5 | -0.37 | 0.00694 | -0.1137 | -53.3141
-7 | -0.3131 | 0.00656 | -0.1126 | -47.7287
-6.5 | -0.2559 | 0.00633 | -0.1117 | -40.4265
-6 | -0.1986 | 0.00609 | -0.1108 | -32.6108
-5.5 | -0.1414 | 0.00591 | -0.11 | -23.9255
-5 | -0.0841 | 0.00575 | -0.1093 | -14.6261
-4.5 | -0.027 | 0.00564 | -0.1086 | -4.7872
-4 | 0.0297 | 0.00554 | -0.1079 | 5.361
-3.5 | 0.0867 | 0.00546 | -0.1073 | 15.8791
-3 | 0.1436 | 0.00539 | -0.1068 | 26.6419
-2.5 | 0.2003 | 0.00536 | -0.1062 | 37.3694
-2 | 0.2569 | 0.00533 | -0.1057 | 48.1989
-1.5 | 0.3138 | 0.00529 | -0.1053 | 59.3195
-1 | 0.3704 | 0.00528 | -0.1048 | 70.1515
-0.5 | 0.4274 | 0.00526 | -0.1044 | 81.2548
0 | 0.4843 | 0.00524 | -0.104 | 92.4237
0.5 | 0.5413 | 0.00522 | -0.1037 | 103.6973
1 | 0.5981 | 0.00522 | -0.1033 | 114.5785
1.5 | 0.6548 | 0.00522 | -0.1029 | 125.4406
2 | 0.711 | 0.00522 | -0.1025 | 136.2069
2.5 | 0.7646 | 0.00518 | -0.1015 | 147.6062
3 | 0.8157 | 0.00519 | -0.1001 | 157.1676
3.5 | 0.8637 | 0.00528 | -0.098 | 163.5795
4 | 0.94 | 0.00556 | -0.1023 | 169.0647
4.5 | 0.9927 | 0.00626 | -0.1012 | 158.5783
5 | 1.0387 | 0.00691 | -0.0986 | 150.3184
5.5 | 1.0848 | 0.00756 | -0.096 | 143.4921
6 | 1.1324 | 0.0081 | -0.0936 | 139.8025
6.5 | 1.1811 | 0.00859 | -0.0914 | 137.4971
7 | 1.2296 | 0.00907 | -0.0892 | 135.5678
7.5 | 1.2782 | 0.00955 | -0.0869 | 133.8429
8 | 1.3258 | 0.01005 | -0.0845 | 131.9204
8.5 | 1.3722 | 0.01059 | -0.0818 | 129.5751
9 | 1.418 | 0.01111 | -0.079 | 127.6328
9.5 | 1.4596 | 0.01173 | -0.0753 | 124.4331
10 | 1.4962 | 0.01231 | -0.0707 | 121.5435
10.5 | 1.5317 | 0.01305 | -0.066 | 117.3716
11 | 1.5693 | 0.01382 | -0.0619 | 113.5528
11.5 | 1.6063 | 0.01473 | -0.058 | 109.0496
12 | 1.6412 | 0.01589 | -0.054 | 103.2851
12.5 | 1.674 | 0.01724 | -0.05 | 97.0998
13 | 1.7061 | 0.01866 | -0.0462 | 91.4309
13.5 | 1.7346 | 0.02038 | -0.0422 | 85.1129
14 | 1.7582 | 0.02253 | -0.0382 | 78.0382
14.5 | 1.7762 | 0.02524 | -0.0342 | 70.3724
15 | 1.7853 | 0.02885 | -0.0303 | 61.8821
15.5 | 1.7996 | 0.0323 | -0.0273 | 55.7152
16 | 1.808 | 0.03658 | -0.0248 | 49.4259
16.5 | 1.8102 | 0.04172 | -0.0229 | 43.3893
17 | 1.8102 | 0.0474 | -0.0217 | 38.1899
17.5 | 1.8003 | 0.05442 | -0.0212 | 33.0816
18 | 1.7853 | 0.06225 | -0.0214 | 28.6795
18.5 | 1.7641 | 0.07104 | -0.0223 | 24.8325
19 | 1.7395 | 0.08018 | -0.0235 | 21.6949
19.5 | 1.71 | 0.08973 | -0.0248 | 19.0572
20 | 1.6709 | 0.10116 | -0.0278 | 16.5174

## 95. Re 7M Mach 0.50 (1)
BIGFOIL.COM POLAR EXPORT
NACA4410
NACA4410 |  |  |  | Cl Max: | 1.377 | at alpha= | 7 | deg
JavaFoil+Calcfoil stall+Eppler ext transition |  |  |  | L/D Max: | 131.222 | at alpha= | 4.5 | deg
Re: | 7000000 |  |  | Cd Min: | 0.00822 | at alpha= | 3.5 | deg
Mach: | 0.5 |  |  | Cl=0 at alpha= | -4.3258 | deg
|  |  |  | @ Cl=0.1, Cd= | 0.0096188
|  |  |  | @ Cl=0.4, Cd= | 0.0090199
|  |  |  | @ Cl=0.6, Cd= | 0.0090206
alpha (deg) | Cl | Cd | Cm | Cl/Cd
-20 | -0.844 | 0.14007 | -0.062 | -6.026
-19.5 | -0.815 | 0.14861 | -0.059 | -5.485
-19 | -0.789 | 0.13742 | -0.06 | -5.745
-18.5 | -0.765 | 0.12691 | -0.062 | -6.028
-18 | -0.737 | 0.13152 | -0.06 | -5.602
-17.5 | -0.709 | 0.12449 | -0.059 | -5.699
-17 | -0.685 | 0.11387 | -0.061 | -6.015
-16.5 | -0.657 | 0.11653 | -0.06 | -5.638
-16 | -0.63 | 0.1097 | -0.059 | -5.744
-15.5 | -0.606 | 0.0994 | -0.062 | -6.097
-15 | -0.575 | 0.10601 | -0.057 | -5.428
-14.5 | -0.55 | 0.09547 | -0.06 | -5.766
-14 | -0.527 | 0.08492 | -0.065 | -6.209
-13.5 | -0.495 | 0.09138 | -0.057 | -5.421
-13 | -0.471 | 0.0813 | -0.061 | -5.793
-12.5 | -0.442 | 0.08389 | -0.057 | -5.265
-12 | -0.416 | 0.07682 | -0.059 | -5.412
-11.5 | -0.392 | 0.06741 | -0.065 | -5.815
-11 | -0.361 | 0.07114 | -0.057 | -5.078
-10.5 | -0.337 | 0.06178 | -0.065 | -5.459
-10 | -0.308 | 0.06409 | -0.058 | -4.8
-9.5 | -0.282 | 0.05698 | -0.063 | -4.955
-9 | -0.254 | 0.05674 | -0.059 | -4.476
-8.5 | -0.226 | 0.05551 | -0.057 | -4.079
-8 | -0.2 | 0.05022 | -0.061 | -3.986
-7.5 | -0.173 | 0.04854 | -0.06 | -3.559
-7 | -0.146 | 0.04608 | -0.061 | -3.163
-6.5 | -0.201 | 0.03471 | -0.078 | -5.793
-6 | -0.201 | 0.00969 | -0.111 | -20.759
-5.5 | -0.148 | 0.01048 | -0.112 | -14.106
-5 | -0.088 | 0.01038 | -0.112 | -8.432
-4.5 | -0.023 | 0.01014 | -0.112 | -2.3
-4 | 0.043 | 0.00982 | -0.113 | 4.395
-3.5 | 0.111 | 0.00958 | -0.113 | 11.581
-3 | 0.179 | 0.01027 | -0.113 | 17.471
-2.5 | 0.248 | 0.00993 | -0.114 | 25.009
-2 | 0.317 | 0.00919 | -0.114 | 34.54
-1.5 | 0.386 | 0.00903 | -0.114 | 42.786
-1 | 0.455 | 0.00898 | -0.115 | 50.666
-0.5 | 0.523 | 0.00894 | -0.115 | 58.5
0 | 0.591 | 0.00901 | -0.115 | 65.598
0.5 | 0.659 | 0.00909 | -0.116 | 72.464
1 | 0.727 | 0.00909 | -0.116 | 79.958
1.5 | 0.794 | 0.00869 | -0.116 | 91.396
2 | 0.862 | 0.00959 | -0.117 | 89.868
2.5 | 0.929 | 0.00894 | -0.117 | 103.889
3 | 0.996 | 0.00881 | -0.117 | 113.04
3.5 | 1.061 | 0.00822 | -0.118 | 129.002
4 | 1.124 | 0.00897 | -0.118 | 125.34
4.5 | 1.184 | 0.00902 | -0.118 | 131.222
5 | 1.241 | 0.00997 | -0.118 | 124.377
5.5 | 1.292 | 0.01001 | -0.119 | 129.004
6 | 1.334 | 0.0122 | -0.119 | 109.365
6.5 | 1.365 | 0.01315 | -0.119 | 103.732
7 | 1.377 | 0.01422 | -0.119 | 96.861
7.5 | 1.348 | 0.0155 | -0.119 | 86.936
8 | 1.214 | 0.01725 | -0.119 | 70.398
8.5 | 0.843 | 0.01907 | -0.119 | 44.188
9 | 0.871 | 0.02046 | -0.119 | 42.586
9.5 | 0.899 | 0.02183 | -0.118 | 41.203
10 | 0.928 | 0.02302 | -0.118 | 40.301
10.5 | 0.958 | 0.02389 | -0.118 | 40.08
11 | 0.987 | 0.02467 | -0.118 | 40.024
11.5 | 0.974 | 0.03565 | -0.112 | 27.311
12 | 1.034 | 0.02979 | -0.116 | 34.702

## 96. Re 7M Mach 0.50 (2)
BIGFOIL.COM POLAR EXPORT
NACA4410
NACA4410 |  |  |  | Cl Max: | 1.5711 | at alpha= | 10 | deg
XFOIL ncrit=9 |  |  |  | L/D Max: | 172.589 | at alpha= | 3.5 | deg
Re: | 7000000 |  |  | Cd Min: | 0.25154 | at alpha= | -20 | deg
Mach: | 0.5 |  |  | Cl=0 at alpha= | -4.1505 | deg
|  |  |  | @ Cl=0.1, Cd= | 0.0057791
|  |  |  | @ Cl=0.4, Cd= | 0.0055158
|  |  |  | @ Cl=0.6, Cd= | 0.0054411
alpha (deg) | Cl | Cd | Cm | Cl/Cd
-20 | -0.6234 | 0.25154 | 0.0138 | -2.4783
-19.5 | -0.6028 | 0.2433 | 0.0093 | -2.4776
-19 | -0.5827 | 0.23492 | 0.0049 | -2.4804
-18.5 | -0.5633 | 0.2265 | 0.0006 | -2.487
-18 | -0.5447 | 0.21807 | -0.0035 | -2.4978
-17.5 | -0.5244 | 0.21118 | -0.0072 | -2.4832
-17 | -0.5052 | 0.20386 | -0.0109 | -2.4782
-16.5 | -0.4875 | 0.19627 | -0.0142 | -2.4838
-16 | -0.4716 | 0.18848 | -0.0173 | -2.5021
-15.5 | -0.4566 | 0.18091 | -0.0201 | -2.5239
-15 | -0.4437 | 0.17281 | -0.0228 | -2.5676
-14.5 | -0.4322 | 0.16486 | -0.0254 | -2.6216
-14 | -0.4215 | 0.15746 | -0.0275 | -2.6769
-13.5 | -0.405 | 0.15098 | -0.03 | -2.6825
-13 | -0.3826 | 0.14188 | -0.0364 | -2.6966
-12.5 | -0.3652 | 0.13203 | -0.0429 | -2.766
-12 | -0.3444 | 0.12286 | -0.0497 | -2.8032
-11.5 | -0.3326 | 0.11274 | -0.0566 | -2.9502
-11 | -0.3222 | 0.10498 | -0.0602 | -3.0692
-10.5 | -0.3143 | 0.09594 | -0.0658 | -3.276
-10 | -0.3248 | 0.08323 | -0.0756 | -3.9024
-9.5 | -0.329 | 0.06978 | -0.0903 | -4.7148
-9 | -0.3143 | 0.05686 | -0.1101 | -5.5276
-8.5 | -0.3061 | 0.04387 | -0.1336 | -6.9774
-8 | -0.3258 | 0.03423 | -0.1407 | -9.518
-7.5 | -0.3422 | 0.02315 | -0.1439 | -14.7819
-7 | -0.3535 | 0.01328 | -0.1413 | -26.619
-6.5 | -0.3171 | 0.0086 | -0.1361 | -36.8721
-6 | -0.2521 | 0.00727 | -0.1323 | -34.6768
-5.5 | -0.1833 | 0.00671 | -0.1292 | -27.3174
-5 | -0.1149 | 0.00633 | -0.1267 | -18.1517
-4.5 | -0.0469 | 0.00611 | -0.1247 | -7.6759
-4 | 0.0202 | 0.00591 | -0.1229 | 3.4179
-3.5 | 0.0862 | 0.0058 | -0.1213 | 14.8621
-3 | 0.1523 | 0.0057 | -0.12 | 26.7193
-2.5 | 0.2176 | 0.00563 | -0.1188 | 38.6501
-2 | 0.2824 | 0.00561 | -0.1177 | 50.3387
-1.5 | 0.3475 | 0.00554 | -0.1168 | 62.7256
-1 | 0.4126 | 0.00551 | -0.1161 | 74.882
-0.5 | 0.4775 | 0.00548 | -0.1154 | 87.135
0 | 0.5424 | 0.00545 | -0.1147 | 99.5229
0.5 | 0.6072 | 0.00544 | -0.114 | 111.6176
1 | 0.6718 | 0.00545 | -0.1133 | 123.2661
1.5 | 0.7365 | 0.00546 | -0.1125 | 134.8901
2 | 0.8006 | 0.00549 | -0.1116 | 145.8288
2.5 | 0.8634 | 0.00551 | -0.1103 | 156.6969
3 | 0.9204 | 0.00551 | -0.1079 | 167.0417
3.5 | 0.9734 | 0.00564 | -0.1045 | 172.5887
4.5 | 1.1089 | 0.00693 | -0.1038 | 160.0144
5 | 1.155 | 0.00781 | -0.0986 | 147.8873
5.5 | 1.2037 | 0.00857 | -0.0936 | 140.4551
6 | 1.2542 | 0.00925 | -0.0887 | 135.5892
6.5 | 1.2985 | 0.00988 | -0.0823 | 131.4271
7 | 1.3459 | 0.01054 | -0.0764 | 127.6945
7.5 | 1.3949 | 0.01132 | -0.0707 | 123.2244
8 | 1.4448 | 0.01223 | -0.0651 | 118.1357
8.5 | 1.4924 | 0.01339 | -0.0592 | 111.4563
9 | 1.5364 | 0.01488 | -0.0528 | 103.2527
9.5 | 1.5661 | 0.01729 | -0.0452 | 90.5784
10 | 1.5711 | 0.02142 | -0.0368 | 73.3473
10.5 | 1.5553 | 0.02753 | -0.0296 | 56.4947
11 | 1.5272 | 0.03535 | -0.0249 | 43.2023
11.5 | 1.4919 | 0.04457 | -0.0225 | 33.4732
12 | 1.4544 | 0.05479 | -0.0222 | 26.545
12.5 | 1.415 | 0.06587 | -0.0238 | 21.4817
13 | 1.374 | 0.07762 | -0.0265 | 17.7016
13.5 | 1.3343 | 0.08947 | -0.0296 | 14.9134
14 | 1.2982 | 0.10169 | -0.0338 | 12.7663
14.5 | 1.265 | 0.11549 | -0.0408 | 10.9533
15 | 1.2392 | 0.12958 | -0.049 | 9.5632

## 97. Re 8M Mach 0.00 (1)
BIGFOIL.COM POLAR EXPORT
NACA4410
NACA4410 |  |  |  | Cl Max: | 1.484 | at alpha= | 11 | deg
JavaFoil+Calcfoil stall+Eppler ext transition |  |  |  | L/D Max: | 128.376 | at alpha= | 8 | deg
Re: | 8000000 |  |  | Cd Min: | 0.00855 | at alpha= | -9.5 | deg
Mach: | 0 |  |  | Cl=0 at alpha= | -4.322 | deg
|  |  |  | @ Cl=0.1, Cd= | 0.0090808
|  |  |  | @ Cl=0.4, Cd= | 0.009688
|  |  |  | @ Cl=0.6, Cd= | 0.0095642
alpha (deg) | Cl | Cd | Cm | Cl/Cd
-18.5 | -0.456 | 0.14641 | -0.047 | -3.117
-18 | -0.47 | 0.13951 | -0.047 | -3.367
-17.5 | -0.483 | 0.13214 | -0.048 | -3.652
-17 | -0.495 | 0.1255 | -0.048 | -3.944
-16.5 | -0.506 | 0.11884 | -0.049 | -4.26
-16 | -0.517 | 0.11263 | -0.049 | -4.586
-15.5 | -0.526 | 0.10606 | -0.05 | -4.956
-15 | -0.533 | 0.09977 | -0.051 | -5.343
-14.5 | -0.539 | 0.09358 | -0.052 | -5.757
-14 | -0.542 | 0.08743 | -0.054 | -6.203
-13.5 | -0.543 | 0.08153 | -0.055 | -6.666
-13 | -0.542 | 0.07547 | -0.057 | -7.184
-12.5 | -0.538 | 0.07004 | -0.058 | -7.676
-12 | -0.53 | 0.06374 | -0.061 | -8.308
-11.5 | -0.519 | 0.05713 | -0.064 | -9.084
-11 | -0.506 | 0.04989 | -0.067 | -10.149
-10.5 | -0.494 | 0.04048 | -0.072 | -12.204
-10 | -0.5 | 0.02045 | -0.083 | -24.453
-9.5 | -0.514 | 0.00855 | -0.094 | -60.133
-9 | -0.478 | 0.00952 | -0.094 | -50.265
-8.5 | -0.438 | 0.00958 | -0.095 | -45.71
-8 | -0.394 | 0.00916 | -0.095 | -42.996
-7.5 | -0.347 | 0.00959 | -0.095 | -36.174
-7 | -0.297 | 0.0093 | -0.096 | -31.934
-6.5 | -0.245 | 0.00911 | -0.096 | -26.866
-6 | -0.191 | 0.00904 | -0.096 | -21.1
-5.5 | -0.135 | 0.00893 | -0.097 | -15.144
-5 | -0.078 | 0.00891 | -0.097 | -8.794
-4.5 | -0.021 | 0.00962 | -0.097 | -2.142
-4 | 0.038 | 0.00937 | -0.098 | 4.042
-3.5 | 0.097 | 0.00909 | -0.098 | 10.66
-3 | 0.156 | 0.00891 | -0.098 | 17.533
-2.5 | 0.216 | 0.00878 | -0.098 | 24.563
-2 | 0.275 | 0.00866 | -0.099 | 31.788
-1.5 | 0.335 | 0.00858 | -0.099 | 39.037
-1 | 0.394 | 0.00971 | -0.099 | 40.631
-0.5 | 0.454 | 0.00949 | -0.1 | 47.788
0 | 0.513 | 0.00944 | -0.1 | 54.314
0.5 | 0.572 | 0.00955 | -0.1 | 59.826
1 | 0.631 | 0.00958 | -0.1 | 65.829
1.5 | 0.689 | 0.00954 | -0.101 | 72.24
2 | 0.748 | 0.0096 | -0.101 | 77.929
2.5 | 0.807 | 0.00903 | -0.101 | 89.298
3 | 0.865 | 0.00926 | -0.102 | 93.429
3.5 | 0.922 | 0.00873 | -0.102 | 105.705
4 | 0.979 | 0.00865 | -0.102 | 113.23
4.5 | 1.035 | 0.00902 | -0.102 | 114.668
5 | 1.089 | 0.00904 | -0.103 | 120.435
5.5 | 1.141 | 0.01018 | -0.103 | 112.079
6 | 1.192 | 0.01036 | -0.103 | 115.065
6.5 | 1.24 | 0.0103 | -0.103 | 120.348
7 | 1.285 | 0.01077 | -0.104 | 119.359
7.5 | 1.327 | 0.01067 | -0.104 | 124.383
8 | 1.364 | 0.01063 | -0.104 | 128.376
8.5 | 1.398 | 0.01119 | -0.104 | 124.95
9 | 1.427 | 0.01115 | -0.105 | 128.006
9.5 | 1.451 | 0.01297 | -0.105 | 111.851
10 | 1.469 | 0.01365 | -0.105 | 107.639
10.5 | 1.48 | 0.01435 | -0.105 | 103.126
11 | 1.484 | 0.01512 | -0.105 | 98.12
11.5 | 1.482 | 0.01594 | -0.105 | 92.986
12 | 1.474 | 0.01684 | -0.105 | 87.504
12.5 | 1.459 | 0.01788 | -0.105 | 81.608
13 | 1.439 | 0.01904 | -0.105 | 75.592
13.5 | 1.413 | 0.02038 | -0.105 | 69.332
14 | 1.382 | 0.02198 | -0.104 | 62.865
14.5 | 1.346 | 0.02388 | -0.104 | 56.378
15 | 1.306 | 0.02626 | -0.103 | 49.731
15.5 | 1.261 | 0.0294 | -0.103 | 42.893
16 | 1.213 | 0.03358 | -0.101 | 36.116

## 98. Re 8M Mach 0.00 (2)
BIGFOIL.COM POLAR EXPORT
NACA4410
NACA4410 |  |  |  | Cl Max: | 1.9091 | at alpha= | 19.5 | deg
XFOIL ncrit=9 |  |  |  | L/D Max: | 166.191 | at alpha= | 4 | deg
Re: | 8000000 |  |  | Cd Min: | 0.05444 | at alpha= | 20 | deg
Mach: | 0 |  |  | Cl=0 at alpha= | -4.281 | deg
|  |  |  | @ Cl=0.1, Cd= | 0.0052994
|  |  |  | @ Cl=0.4, Cd= | 0.0051426
|  |  |  | @ Cl=0.6, Cd= | 0.0051039
alpha (deg) | Cl | Cd | Cm | Cl/Cd
-18.5 | -1.4512 | 0.02732 | -0.1066 | -53.1186
-18 | -1.4485 | 0.02468 | -0.102 | -58.6912
-17.5 | -1.4075 | 0.02219 | -0.1035 | -63.4295
-17 | -1.3611 | 0.02027 | -0.1047 | -67.1485
-16.5 | -1.3111 | 0.01867 | -0.106 | -70.225
-16 | -1.2584 | 0.01737 | -0.1072 | -72.4467
-15.5 | -1.2045 | 0.01608 | -0.1085 | -74.9067
-15 | -1.1565 | 0.01508 | -0.1081 | -76.691
-14.5 | -1.1029 | 0.01418 | -0.1087 | -77.7786
-14 | -1.0451 | 0.01309 | -0.1102 | -79.8396
-13.5 | -0.9842 | 0.01196 | -0.1124 | -82.291
-13 | -0.9294 | 0.01109 | -0.1129 | -83.8052
-12.5 | -0.8731 | 0.01035 | -0.1136 | -84.3575
-12 | -0.8217 | 0.00974 | -0.113 | -84.3634
-11.5 | -0.7704 | 0.00922 | -0.1123 | -83.5575
-11 | -0.7196 | 0.00879 | -0.1114 | -81.8658
-10.5 | -0.6681 | 0.00843 | -0.1106 | -79.2527
-10 | -0.6164 | 0.00798 | -0.1098 | -77.2431
-9.5 | -0.5641 | 0.00755 | -0.1091 | -74.7152
-9 | -0.5111 | 0.0072 | -0.1086 | -70.9861
-8.5 | -0.4575 | 0.00693 | -0.108 | -66.0173
-8 | -0.4035 | 0.00668 | -0.1076 | -60.4042
-7.5 | -0.3501 | 0.00638 | -0.107 | -54.8746
-7 | -0.2961 | 0.00617 | -0.1065 | -47.9903
-6.5 | -0.2416 | 0.00599 | -0.1061 | -40.3339
-6 | -0.1875 | 0.00581 | -0.1056 | -32.2719
-5.5 | -0.1327 | 0.00568 | -0.1053 | -23.3627
-5 | -0.0784 | 0.00554 | -0.1048 | -14.1516
-4.5 | -0.024 | 0.00545 | -0.1044 | -4.4037
-4 | 0.0308 | 0.00538 | -0.104 | 5.7249
-3.5 | 0.0856 | 0.00531 | -0.1036 | 16.1205
-3 | 0.1401 | 0.00527 | -0.1032 | 26.5844
-2.5 | 0.1945 | 0.00524 | -0.1028 | 37.1183
-2 | 0.2495 | 0.00519 | -0.1024 | 48.0732
-1.5 | 0.3041 | 0.00518 | -0.1021 | 58.7066
-1 | 0.3591 | 0.00515 | -0.1018 | 69.7282
-0.5 | 0.414 | 0.00514 | -0.1015 | 80.5447
0 | 0.4689 | 0.00512 | -0.1012 | 91.582
0.5 | 0.5239 | 0.00511 | -0.1009 | 102.5245
1 | 0.5788 | 0.0051 | -0.1006 | 113.4902
1.5 | 0.6335 | 0.00511 | -0.1003 | 123.9726
2 | 0.6871 | 0.00515 | -0.0999 | 133.4175
2.5 | 0.7391 | 0.00518 | -0.0991 | 142.6834
3 | 0.7883 | 0.00524 | -0.0979 | 150.4389
4 | 0.8858 | 0.00533 | -0.0952 | 166.1914
4.5 | 0.9605 | 0.0061 | -0.1 | 157.459
5 | 1.0061 | 0.00665 | -0.098 | 151.2932
5.5 | 1.0521 | 0.00719 | -0.096 | 146.3282
6 | 1.0987 | 0.00768 | -0.0942 | 143.0599
6.5 | 1.1464 | 0.00808 | -0.0927 | 141.8812
7 | 1.1932 | 0.00854 | -0.091 | 139.719
7.5 | 1.2404 | 0.00895 | -0.0894 | 138.5922
8 | 1.2872 | 0.00937 | -0.0878 | 137.3746
8.5 | 1.3336 | 0.00979 | -0.0862 | 136.2206
9 | 1.3786 | 0.01027 | -0.0843 | 134.2356
9.5 | 1.4231 | 0.01074 | -0.0824 | 132.5047
10 | 1.4661 | 0.01125 | -0.0802 | 130.32
10.5 | 1.5082 | 0.01176 | -0.078 | 128.2483
11 | 1.5453 | 0.01238 | -0.0747 | 124.8223
11.5 | 1.5786 | 0.01291 | -0.0708 | 122.2773
12 | 1.6125 | 0.01353 | -0.0671 | 119.1796
12.5 | 1.6455 | 0.01431 | -0.0637 | 114.9895
13 | 1.6783 | 0.01524 | -0.0604 | 110.1247
13.5 | 1.7131 | 0.01615 | -0.0578 | 106.0743
14 | 1.7454 | 0.01718 | -0.055 | 101.5949
14.5 | 1.775 | 0.01836 | -0.0521 | 96.6776
15 | 1.8005 | 0.01983 | -0.0488 | 90.7968
15.5 | 1.8229 | 0.02157 | -0.0455 | 84.5109
16 | 1.8418 | 0.02365 | -0.0423 | 77.8774
16.5 | 1.8595 | 0.02593 | -0.0393 | 71.7123
17 | 1.8753 | 0.02851 | -0.0367 | 65.7769
17.5 | 1.8887 | 0.03142 | -0.0342 | 60.1114
18 | 1.8982 | 0.0349 | -0.0322 | 54.3897
18.5 | 1.9057 | 0.03877 | -0.0305 | 49.154
19 | 1.909 | 0.04334 | -0.0293 | 44.0471
19.5 | 1.9091 | 0.04842 | -0.0285 | 39.4279
20 | 1.9032 | 0.05444 | -0.0282 | 34.9596

## 99. Re 8M Mach 0.10 (1)
BIGFOIL.COM POLAR EXPORT
NACA4410
NACA4410 |  |  |  | Cl Max: | 1.477 | at alpha= | 11 | deg
JavaFoil+Calcfoil stall+Eppler ext transition |  |  |  | L/D Max: | 131.067 | at alpha= | 8.5 | deg
Re: | 8000000 |  |  | Cd Min: | 0.00857 | at alpha= | -1 | deg
Mach: | 0.1 |  |  | Cl=0 at alpha= | -4.322 | deg
|  |  |  | @ Cl=0.1, Cd= | 0.009091
|  |  |  | @ Cl=0.4, Cd= | 0.008634
|  |  |  | @ Cl=0.6, Cd= | 0.00958
alpha (deg) | Cl | Cd | Cm | Cl/Cd
-18 | -0.428 | 0.1421 | -0.047 | -3.009
-17.5 | -0.443 | 0.13492 | -0.047 | -3.283
-17 | -0.458 | 0.12816 | -0.048 | -3.573
-16.5 | -0.472 | 0.1211 | -0.048 | -3.898
-16 | -0.485 | 0.11521 | -0.049 | -4.211
-15.5 | -0.497 | 0.10863 | -0.049 | -4.574
-15 | -0.507 | 0.10205 | -0.05 | -4.971
-14.5 | -0.516 | 0.0958 | -0.051 | -5.384
-14 | -0.522 | 0.08958 | -0.053 | -5.829
-13.5 | -0.526 | 0.08372 | -0.054 | -6.282
-13 | -0.527 | 0.07749 | -0.056 | -6.803
-12.5 | -0.525 | 0.07177 | -0.058 | -7.318
-12 | -0.519 | 0.06558 | -0.06 | -7.914
-11.5 | -0.51 | 0.05915 | -0.063 | -8.621
-11 | -0.498 | 0.05227 | -0.066 | -9.536
-10.5 | -0.485 | 0.04429 | -0.07 | -10.96
-10 | -0.474 | 0.03318 | -0.076 | -14.29
-9.5 | -0.509 | 0.00944 | -0.094 | -53.978
-9 | -0.477 | 0.00919 | -0.095 | -51.931
-8.5 | -0.438 | 0.00969 | -0.095 | -45.168
-8 | -0.394 | 0.0093 | -0.096 | -42.38
-7.5 | -0.347 | 0.00966 | -0.096 | -35.964
-7 | -0.298 | 0.00936 | -0.096 | -31.819
-6.5 | -0.246 | 0.00917 | -0.096 | -26.776
-6 | -0.191 | 0.00905 | -0.097 | -21.15
-5.5 | -0.136 | 0.00898 | -0.097 | -15.113
-5 | -0.079 | 0.00984 | -0.097 | -8.002
-4.5 | -0.021 | 0.00964 | -0.098 | -2.149
-4 | 0.038 | 0.00942 | -0.098 | 4.039
-3.5 | 0.097 | 0.0091 | -0.098 | 10.698
-3 | 0.157 | 0.00892 | -0.099 | 17.599
-2.5 | 0.217 | 0.00881 | -0.099 | 24.604
-2 | 0.277 | 0.00869 | -0.099 | 31.834
-1.5 | 0.337 | 0.00859 | -0.1 | 39.181
-1 | 0.396 | 0.00857 | -0.1 | 46.226
-0.5 | 0.456 | 0.00953 | -0.1 | 47.815
0 | 0.515 | 0.00949 | -0.1 | 54.282
0.5 | 0.574 | 0.00958 | -0.101 | 59.984
1 | 0.634 | 0.00958 | -0.101 | 66.113
1.5 | 0.693 | 0.00956 | -0.101 | 72.455
2 | 0.752 | 0.00967 | -0.102 | 77.761
2.5 | 0.811 | 0.0091 | -0.102 | 89.056
3 | 0.869 | 0.0093 | -0.102 | 93.493
3.5 | 0.927 | 0.00876 | -0.102 | 105.816
4 | 0.984 | 0.00869 | -0.103 | 113.273
4.5 | 1.04 | 0.00908 | -0.103 | 114.509
5 | 1.094 | 0.0091 | -0.103 | 120.164
5.5 | 1.147 | 0.01029 | -0.103 | 111.427
6 | 1.197 | 0.01045 | -0.104 | 114.52
6.5 | 1.245 | 0.01038 | -0.104 | 119.945
7 | 1.29 | 0.01088 | -0.104 | 118.651
7.5 | 1.331 | 0.01077 | -0.104 | 123.651
8 | 1.368 | 0.01073 | -0.105 | 127.553
8.5 | 1.401 | 0.01069 | -0.105 | 131.067
9 | 1.429 | 0.01249 | -0.105 | 114.422
9.5 | 1.451 | 0.01315 | -0.105 | 110.416
10 | 1.468 | 0.01382 | -0.105 | 106.174
10.5 | 1.476 | 0.01455 | -0.105 | 101.433
11 | 1.477 | 0.01538 | -0.105 | 96.025
11.5 | 1.471 | 0.01623 | -0.106 | 90.667
12 | 1.459 | 0.01719 | -0.106 | 84.908
12.5 | 1.44 | 0.0183 | -0.105 | 78.705
13 | 1.415 | 0.01954 | -0.105 | 72.423
13.5 | 1.384 | 0.02101 | -0.105 | 65.864
14 | 1.347 | 0.02272 | -0.105 | 59.297
14.5 | 1.305 | 0.02501 | -0.104 | 52.184
15 | 1.258 | 0.02783 | -0.103 | 45.208
15.5 | 1.206 | 0.03178 | -0.102 | 37.954
16 | 1.15 | 0.03742 | -0.101 | 30.728

## 100. Re 8M Mach 0.10 (2)
BIGFOIL.COM POLAR EXPORT
NACA4410
NACA4410 |  |  |  | Cl Max: | 1.8969 | at alpha= | 18.5 | deg
XFOIL ncrit=9 |  |  |  | L/D Max: | 166.654 | at alpha= | 4 | deg
Re: | 8000000 |  |  | Cd Min: | 0.21332 | at alpha= | -19.5 | deg
Mach: | 0.1 |  |  | Cl=0 at alpha= | -4.2772 | deg
|  |  |  | @ Cl=0.1, Cd= | 0.0053096
|  |  |  | @ Cl=0.4, Cd= | 0.0051529
|  |  |  | @ Cl=0.6, Cd= | 0.0051133
alpha (deg) | Cl | Cd | Cm | Cl/Cd
-19.5 | -0.5828 | 0.21332 | 0.0068 | -2.732
-19 | -0.5643 | 0.20857 | 0.0035 | -2.7056
-18 | -1.3648 | 0.03136 | -0.1117 | -43.5204
-17.5 | -1.4052 | 0.0266 | -0.1057 | -52.8271
-17 | -1.3677 | 0.02328 | -0.1077 | -58.75
-16.5 | -1.3215 | 0.02091 | -0.1091 | -63.1994
-16 | -1.2711 | 0.01902 | -0.1103 | -66.8297
-15.5 | -1.2181 | 0.01735 | -0.1115 | -70.2075
-15 | -1.169 | 0.01607 | -0.1112 | -72.7442
-14.5 | -1.1157 | 0.01496 | -0.1114 | -74.5789
-14 | -1.0573 | 0.01389 | -0.1126 | -76.1195
-13.5 | -0.9951 | 0.01276 | -0.1146 | -77.9859
-13 | -0.939 | 0.01161 | -0.1153 | -80.8786
-12.5 | -0.8815 | 0.01073 | -0.1159 | -82.1528
-12 | -0.8299 | 0.01004 | -0.1152 | -82.6594
-11.5 | -0.7781 | 0.00944 | -0.1143 | -82.4258
-11 | -0.7267 | 0.00897 | -0.1132 | -81.0145
-10.5 | -0.6748 | 0.00856 | -0.1122 | -78.8318
-10 | -0.622 | 0.00818 | -0.1113 | -76.0391
-9.5 | -0.5695 | 0.00767 | -0.1105 | -74.2503
-9 | -0.516 | 0.00729 | -0.1098 | -70.7819
-8.5 | -0.4619 | 0.00699 | -0.1091 | -66.0801
-8 | -0.4074 | 0.00673 | -0.1086 | -60.5349
-7.5 | -0.3533 | 0.00643 | -0.108 | -54.9456
-7 | -0.2989 | 0.0062 | -0.1074 | -48.2097
-6.5 | -0.2439 | 0.00603 | -0.1069 | -40.4478
-6 | -0.1894 | 0.00583 | -0.1064 | -32.4871
-5.5 | -0.1341 | 0.0057 | -0.106 | -23.5263
-5 | -0.0793 | 0.00556 | -0.1055 | -14.2626
-4.5 | -0.0246 | 0.00547 | -0.105 | -4.4973
-4 | 0.0306 | 0.0054 | -0.1046 | 5.6667
-3.5 | 0.0857 | 0.00532 | -0.1042 | 16.109
-3 | 0.1406 | 0.00528 | -0.1037 | 26.6288
-2.5 | 0.1954 | 0.00525 | -0.1033 | 37.219
-2 | 0.2507 | 0.0052 | -0.103 | 48.2115
-1.5 | 0.3056 | 0.00519 | -0.1026 | 58.8825
-1 | 0.3609 | 0.00516 | -0.1023 | 69.9419
-0.5 | 0.4161 | 0.00515 | -0.1019 | 80.7961
0 | 0.4713 | 0.00513 | -0.1016 | 91.8713
0.5 | 0.5267 | 0.00512 | -0.1014 | 102.8711
1 | 0.5819 | 0.00511 | -0.1011 | 113.8748
1.5 | 0.6369 | 0.00512 | -0.1008 | 124.3945
2 | 0.6909 | 0.00516 | -0.1003 | 133.8953
2.5 | 0.7432 | 0.00519 | -0.0995 | 143.1985
3 | 0.7927 | 0.00525 | -0.0983 | 150.9905
3.5 | 0.8409 | 0.00541 | -0.0967 | 155.4344
4 | 0.8916 | 0.00535 | -0.0957 | 166.6542
4.5 | 0.9655 | 0.00612 | -0.1002 | 157.7614
5 | 1.0113 | 0.00669 | -0.0981 | 151.1659
5.5 | 1.0575 | 0.00724 | -0.0961 | 146.0635
6 | 1.1045 | 0.00772 | -0.0943 | 143.0699
6.5 | 1.1524 | 0.00814 | -0.0926 | 141.5725
7 | 1.1994 | 0.00859 | -0.0909 | 139.6275
7.5 | 1.2469 | 0.00901 | -0.0892 | 138.3907
8 | 1.2938 | 0.00945 | -0.0875 | 136.9101
8.5 | 1.3405 | 0.00988 | -0.0857 | 135.6781
9 | 1.3859 | 0.01035 | -0.0837 | 133.9034
9.5 | 1.4301 | 0.01086 | -0.0816 | 131.6851
10 | 1.4735 | 0.01136 | -0.0793 | 129.7095
10.5 | 1.515 | 0.01191 | -0.0768 | 127.204
11 | 1.5493 | 0.01252 | -0.0727 | 123.746
11.5 | 1.5838 | 0.01309 | -0.0689 | 120.9931
12 | 1.6183 | 0.01377 | -0.0652 | 117.5236
12.5 | 1.6517 | 0.01464 | -0.0617 | 112.821
13 | 1.6862 | 0.01557 | -0.0587 | 108.298
13.5 | 1.7205 | 0.01656 | -0.0559 | 103.8949
14 | 1.7518 | 0.0177 | -0.0528 | 98.9718
14.5 | 1.7797 | 0.01906 | -0.0496 | 93.3736
15 | 1.8032 | 0.02075 | -0.0461 | 86.9012
15.5 | 1.8236 | 0.02275 | -0.0426 | 80.1582
16 | 1.8415 | 0.02505 | -0.0393 | 73.513
16.5 | 1.8601 | 0.02744 | -0.0366 | 67.7879
17 | 1.8741 | 0.03033 | -0.0339 | 61.7903
17.5 | 1.8853 | 0.03369 | -0.0316 | 55.9602
18 | 1.8924 | 0.03762 | -0.0297 | 50.303
18.5 | 1.8969 | 0.0421 | -0.0283 | 45.057
19 | 1.8966 | 0.04729 | -0.0273 | 40.1057
19.5 | 1.893 | 0.05313 | -0.0269 | 35.6296
20 | 1.8819 | 0.05998 | -0.0269 | 31.3755

## 101. Re 8M Mach 0.25 (1)
BIGFOIL.COM POLAR EXPORT
NACA4410
NACA4410 |  |  |  | Cl Max: | 1.446 | at alpha= | 10 | deg
JavaFoil+Calcfoil stall+Eppler ext transition |  |  |  | L/D Max: | 129.124 | at alpha= | 8 | deg
Re: | 8000000 |  |  | Cd Min: | 0.00874 | at alpha= | -1 | deg
Mach: | 0.25 |  |  | Cl=0 at alpha= | -4.325 | deg
|  |  |  | @ Cl=0.1, Cd= | 0.00937
|  |  |  | @ Cl=0.4, Cd= | 0.0087446
|  |  |  | @ Cl=0.6, Cd= | 0.0097816
alpha (deg) | Cl | Cd | Cm | Cl/Cd
-16 | -0.175 | 0.12924 | -0.046 | -1.352
-15.5 | -0.229 | 0.12124 | -0.047 | -1.888
-15 | -0.274 | 0.11391 | -0.047 | -2.403
-14.5 | -0.313 | 0.10691 | -0.048 | -2.929
-14 | -0.348 | 0.1013 | -0.048 | -3.433
-13.5 | -0.378 | 0.09438 | -0.049 | -4.003
-13 | -0.403 | 0.08824 | -0.05 | -4.566
-12.5 | -0.423 | 0.08276 | -0.051 | -5.105
-12 | -0.434 | 0.07614 | -0.053 | -5.706
-11.5 | -0.441 | 0.06991 | -0.055 | -6.308
-11 | -0.442 | 0.06387 | -0.058 | -6.92
-10.5 | -0.438 | 0.0573 | -0.062 | -7.649
-10 | -0.43 | 0.05039 | -0.066 | -8.528
-9.5 | -0.418 | 0.0421 | -0.071 | -9.928
-9 | -0.422 | 0.02139 | -0.085 | -19.715
-8.5 | -0.433 | 0.00882 | -0.098 | -49.117
-8 | -0.394 | 0.00926 | -0.098 | -42.574
-7.5 | -0.35 | 0.00936 | -0.099 | -37.393
-7 | -0.302 | 0.00976 | -0.099 | -30.926
-6.5 | -0.25 | 0.00946 | -0.099 | -26.4
-6 | -0.195 | 0.00934 | -0.099 | -20.903
-5.5 | -0.139 | 0.00926 | -0.1 | -14.978
-5 | -0.081 | 0.01012 | -0.1 | -7.967
-4.5 | -0.021 | 0.00987 | -0.1 | -2.151
-4 | 0.039 | 0.00962 | -0.101 | 4.056
-3.5 | 0.1 | 0.00937 | -0.101 | 10.656
-3 | 0.161 | 0.00908 | -0.101 | 17.739
-2.5 | 0.223 | 0.00897 | -0.102 | 24.832
-2 | 0.284 | 0.00884 | -0.102 | 32.135
-1.5 | 0.346 | 0.00878 | -0.102 | 39.388
-1 | 0.407 | 0.00874 | -0.103 | 46.601
-0.5 | 0.468 | 0.0097 | -0.103 | 48.291
0 | 0.529 | 0.00966 | -0.103 | 54.809
0.5 | 0.59 | 0.00978 | -0.103 | 60.373
1 | 0.651 | 0.00979 | -0.104 | 66.496
1.5 | 0.712 | 0.0098 | -0.104 | 72.616
2 | 0.772 | 0.00989 | -0.104 | 78.06
2.5 | 0.833 | 0.00936 | -0.105 | 88.974
3 | 0.893 | 0.00889 | -0.105 | 100.45
3.5 | 0.952 | 0.00906 | -0.105 | 105.091
4 | 1.01 | 0.00902 | -0.106 | 112.027
4.5 | 1.067 | 0.00876 | -0.106 | 121.815
5 | 1.122 | 0.00962 | -0.106 | 116.6
5.5 | 1.175 | 0.01022 | -0.106 | 115.029
6 | 1.226 | 0.01033 | -0.107 | 118.647
6.5 | 1.273 | 0.01094 | -0.107 | 116.4
7 | 1.317 | 0.01078 | -0.107 | 122.185
7.5 | 1.355 | 0.01075 | -0.107 | 126.042
8 | 1.387 | 0.01074 | -0.107 | 129.124
8.5 | 1.413 | 0.01264 | -0.108 | 111.79
9 | 1.433 | 0.01337 | -0.108 | 107.168
9.5 | 1.444 | 0.01414 | -0.108 | 102.145
10 | 1.446 | 0.01499 | -0.108 | 96.44
10.5 | 1.435 | 0.01591 | -0.108 | 90.184
11 | 1.412 | 0.01695 | -0.108 | 83.32
11.5 | 1.379 | 0.01815 | -0.108 | 75.99
12 | 1.334 | 0.0196 | -0.108 | 68.044
12.5 | 1.277 | 0.0213 | -0.107 | 59.972
13 | 1.209 | 0.02358 | -0.107 | 51.275
13.5 | 1.128 | 0.02701 | -0.105 | 41.764
14 | 1.033 | 0.03302 | -0.103 | 31.292
14.5 | 0.91 | 0.05097 | -0.096 | 17.856
15 | 0.769 | 0.0928 | -0.078 | 8.285

## 102. Re 8M Mach 0.25 (2)
BIGFOIL.COM POLAR EXPORT
NACA4410
NACA4410 |  |  |  | Cl Max: | 1.8378 | at alpha= | 17 | deg
XFOIL ncrit=9 |  |  |  | L/D Max: | 168.558 | at alpha= | 4 | deg
Re: | 8000000 |  |  | Cd Min: | 0.21256 | at alpha= | -19 | deg
Mach: | 0.25 |  |  | Cl=0 at alpha= | -4.2553 | deg
|  |  |  | @ Cl=0.1, Cd= | 0.0053678
|  |  |  | @ Cl=0.4, Cd= | 0.0052097
|  |  |  | @ Cl=0.6, Cd= | 0.0051502
alpha (deg) | Cl | Cd | Cm | Cl/Cd
-19 | -0.567 | 0.21256 | 0.0037 | -2.6675
-18.5 | -0.552 | 0.20546 | -0.0001 | -2.6867
-18 | -0.5334 | 0.20022 | -0.0033 | -2.6641
-17.5 | -0.5209 | 0.19238 | -0.0069 | -2.7077
-17 | -0.5278 | 0.17772 | -0.0121 | -2.9698
-16.5 | -0.5177 | 0.17023 | -0.0154 | -3.0412
-16 | -0.505 | 0.164 | -0.018 | -3.0793
-15.5 | -0.5828 | 0.13539 | -0.0301 | -4.3046
-15 | -0.6183 | 0.12018 | -0.0376 | -5.1448
-14.5 | -0.6687 | 0.10355 | -0.0467 | -6.4577
-14 | -1.046 | 0.03131 | -0.1195 | -33.4079
-13.5 | -1.038 | 0.02189 | -0.1253 | -47.4189
-13 | -0.9841 | 0.01761 | -0.1282 | -55.883
-12.5 | -0.9247 | 0.01502 | -0.1292 | -61.5646
-12 | -0.8678 | 0.013 | -0.1288 | -66.7538
-11.5 | -0.8178 | 0.01141 | -0.1265 | -71.674
-11 | -0.7652 | 0.01044 | -0.1242 | -73.295
-10.5 | -0.7116 | 0.00969 | -0.1219 | -73.4365
-10 | -0.6563 | 0.00904 | -0.1201 | -72.5996
-9.5 | -0.5996 | 0.00849 | -0.1185 | -70.6243
-9 | -0.5431 | 0.00795 | -0.117 | -68.3145
-8.5 | -0.4868 | 0.00742 | -0.1156 | -65.6065
-8 | -0.4294 | 0.00705 | -0.1144 | -60.9078
-7.5 | -0.3719 | 0.00676 | -0.1134 | -55.0148
-7 | -0.3145 | 0.00643 | -0.1124 | -48.9114
-6.5 | -0.2572 | 0.00619 | -0.1114 | -41.5509
-6 | -0.1996 | 0.00599 | -0.1106 | -33.3222
-5.5 | -0.1424 | 0.0058 | -0.1099 | -24.5517
-5 | -0.0849 | 0.00567 | -0.1092 | -14.9735
-4.5 | -0.0279 | 0.00556 | -0.1085 | -5.018
-4 | 0.0291 | 0.00546 | -0.1078 | 5.3297
-3.5 | 0.0861 | 0.00538 | -0.1073 | 16.0037
-3 | 0.1431 | 0.00533 | -0.1067 | 26.848
-2.5 | 0.1998 | 0.0053 | -0.1062 | 37.6981
-2 | 0.2568 | 0.00527 | -0.1057 | 48.7287
-1.5 | 0.3138 | 0.00523 | -0.1053 | 60
-1 | 0.3707 | 0.00522 | -0.1049 | 71.0153
-0.5 | 0.4276 | 0.0052 | -0.1045 | 82.2308
0 | 0.4847 | 0.00518 | -0.1041 | 93.5714
0.5 | 0.5419 | 0.00517 | -0.1038 | 104.8162
1 | 0.5989 | 0.00515 | -0.1035 | 116.2913
1.5 | 0.6557 | 0.00516 | -0.1031 | 127.0736
2 | 0.7118 | 0.0052 | -0.1026 | 136.8846
2.5 | 0.7658 | 0.00525 | -0.1017 | 145.8667
3 | 0.8167 | 0.00531 | -0.1003 | 153.8041
3.5 | 0.8663 | 0.00547 | -0.0986 | 158.3729
4 | 0.9237 | 0.00548 | -0.0986 | 168.5584
4.5 | 0.9929 | 0.00628 | -0.1013 | 158.1051
5.5 | 1.0875 | 0.00744 | -0.0965 | 146.1694
6 | 1.1358 | 0.00795 | -0.0943 | 142.8679
6.5 | 1.1846 | 0.00843 | -0.0921 | 140.5219
7 | 1.2337 | 0.00888 | -0.09 | 138.9302
7.5 | 1.2825 | 0.00934 | -0.0877 | 137.3126
8 | 1.3306 | 0.00982 | -0.0854 | 135.499
8.5 | 1.3774 | 0.01034 | -0.0827 | 133.2108
9 | 1.4233 | 0.01087 | -0.0799 | 130.9384
9.5 | 1.4675 | 0.01144 | -0.0768 | 128.278
10 | 1.5043 | 0.01204 | -0.0721 | 124.9419
10.5 | 1.5405 | 0.01273 | -0.0675 | 121.0134
11 | 1.5793 | 0.01345 | -0.0635 | 117.4201
11.5 | 1.617 | 0.01437 | -0.0597 | 112.5261
12 | 1.6533 | 0.01548 | -0.0558 | 106.8023
12.5 | 1.6884 | 0.01665 | -0.052 | 101.4054
13 | 1.721 | 0.018 | -0.0481 | 95.6111
13.5 | 1.7496 | 0.01966 | -0.044 | 88.9929
14 | 1.7739 | 0.0217 | -0.0398 | 81.7465
14.5 | 1.7896 | 0.0245 | -0.0354 | 73.0449
15 | 1.8072 | 0.02737 | -0.0318 | 66.0285
15.5 | 1.8225 | 0.03064 | -0.0286 | 59.4811
16 | 1.8321 | 0.03468 | -0.0258 | 52.8287
16.5 | 1.836 | 0.03951 | -0.0236 | 46.4692
17 | 1.8378 | 0.04491 | -0.0221 | 40.9218
17.5 | 1.83 | 0.05155 | -0.0212 | 35.4995
18 | 1.8184 | 0.05894 | -0.0212 | 30.8517
18.5 | 1.7992 | 0.06739 | -0.0218 | 26.6983
19 | 1.7762 | 0.07639 | -0.023 | 23.2517
19.5 | 1.7462 | 0.08621 | -0.0245 | 20.2552
20 | 1.7081 | 0.09643 | -0.0258 | 17.7134

## 103. Re 8M Mach 0.50 (1)
BIGFOIL.COM POLAR EXPORT
NACA4410
NACA4410 |  |  |  | Cl Max: | 1.378 | at alpha= | 7 | deg
JavaFoil+Calcfoil stall+Eppler ext transition |  |  |  | L/D Max: | 131.419 | at alpha= | 5.5 | deg
Re: | 8000000 |  |  | Cd Min: | 0.00858 | at alpha= | 3.5 | deg
Mach: | 0.5 |  |  | Cl=0 at alpha= | -4.3258 | deg
|  |  |  | @ Cl=0.1, Cd= | 0.0094272
|  |  |  | @ Cl=0.4, Cd= | 0.0088938
|  |  |  | @ Cl=0.6, Cd= | 0.0090791
alpha (deg) | Cl | Cd | Cm | Cl/Cd
-20 | -0.846 | 0.13741 | -0.063 | -6.155
-19.5 | -0.815 | 0.14863 | -0.059 | -5.486
-19 | -0.79 | 0.13526 | -0.06 | -5.842
-18.5 | -0.766 | 0.12442 | -0.063 | -6.161
-18 | -0.737 | 0.12989 | -0.06 | -5.675
-17.5 | -0.71 | 0.12257 | -0.06 | -5.796
-17 | -0.687 | 0.11095 | -0.063 | -6.192
-16.5 | -0.658 | 0.11498 | -0.06 | -5.718
-16 | -0.631 | 0.10812 | -0.06 | -5.833
-15.5 | -0.608 | 0.09707 | -0.064 | -6.26
-15 | -0.576 | 0.10489 | -0.058 | -5.489
-14.5 | -0.551 | 0.09388 | -0.061 | -5.872
-14 | -0.529 | 0.08252 | -0.066 | -6.409
-13.5 | -0.496 | 0.09053 | -0.057 | -5.474
-13 | -0.472 | 0.07976 | -0.063 | -5.917
-12.5 | -0.442 | 0.0829 | -0.058 | -5.334
-12 | -0.416 | 0.07555 | -0.06 | -5.51
-11.5 | -0.393 | 0.06567 | -0.067 | -5.987
-11 | -0.362 | 0.0701 | -0.058 | -5.158
-10.5 | -0.338 | 0.06029 | -0.066 | -5.61
-10 | -0.308 | 0.06313 | -0.059 | -4.877
-9.5 | -0.283 | 0.05581 | -0.065 | -5.071
-9 | -0.254 | 0.05592 | -0.061 | -4.548
-8.5 | -0.227 | 0.05482 | -0.058 | -4.135
-8 | -0.201 | 0.04941 | -0.063 | -4.06
-7.5 | -0.173 | 0.04768 | -0.062 | -3.631
-7 | -0.146 | 0.04562 | -0.062 | -3.197
-6.5 | -0.203 | 0.03281 | -0.081 | -6.173
-6 | -0.201 | 0.0102 | -0.111 | -19.724
-5.5 | -0.148 | 0.01054 | -0.112 | -14.024
-5 | -0.088 | 0.0103 | -0.112 | -8.504
-4.5 | -0.023 | 0.00998 | -0.112 | -2.337
-4 | 0.043 | 0.00962 | -0.113 | 4.486
-3.5 | 0.111 | 0.00939 | -0.113 | 11.808
-3 | 0.179 | 0.01008 | -0.113 | 17.803
-2.5 | 0.248 | 0.00978 | -0.114 | 25.384
-2 | 0.317 | 0.00964 | -0.114 | 32.927
-1.5 | 0.386 | 0.00891 | -0.114 | 43.345
-1 | 0.455 | 0.00883 | -0.115 | 51.506
-0.5 | 0.523 | 0.00884 | -0.115 | 59.147
0 | 0.591 | 0.00896 | -0.115 | 66.006
0.5 | 0.659 | 0.00986 | -0.116 | 66.871
1 | 0.727 | 0.00903 | -0.116 | 80.479
1.5 | 0.794 | 0.00922 | -0.116 | 86.125
2 | 0.862 | 0.00959 | -0.117 | 89.878
2.5 | 0.929 | 0.00967 | -0.117 | 96.086
3 | 0.996 | 0.0089 | -0.117 | 111.942
3.5 | 1.061 | 0.00858 | -0.118 | 123.605
4 | 1.124 | 0.00905 | -0.118 | 124.134
4.5 | 1.184 | 0.00926 | -0.118 | 127.939
5 | 1.241 | 0.01014 | -0.118 | 122.344
5.5 | 1.292 | 0.00983 | -0.119 | 131.419
6 | 1.334 | 0.01195 | -0.119 | 111.686
6.5 | 1.365 | 0.01285 | -0.119 | 106.245
7 | 1.378 | 0.01388 | -0.119 | 99.265
7.5 | 1.348 | 0.01513 | -0.119 | 89.154
8 | 1.215 | 0.01682 | -0.119 | 72.259
8.5 | 0.844 | 0.01858 | -0.119 | 45.412
9 | 0.872 | 0.01992 | -0.119 | 43.79
9.5 | 0.901 | 0.02121 | -0.118 | 42.475
10 | 0.929 | 0.02244 | -0.118 | 41.407
10.5 | 0.96 | 0.02317 | -0.118 | 41.407
11 | 0.989 | 0.02391 | -0.118 | 41.376
11.5 | 0.993 | 0.03085 | -0.115 | 32.191
12 | 1.037 | 0.02879 | -0.117 | 36.022

## 104. Re 8M Mach 0.50 (2)
BIGFOIL.COM POLAR EXPORT
NACA4410
NACA4410 |  |  |  | Cl Max: | 1.5854 | at alpha= | 10 | deg
XFOIL ncrit=9 |  |  |  | L/D Max: | 169.307 | at alpha= | 3.5 | deg
Re: | 8000000 |  |  | Cd Min: | 0.25085 | at alpha= | -20 | deg
Mach: | 0.5 |  |  | Cl=0 at alpha= | -4.1438 | deg
|  |  |  | @ Cl=0.1, Cd= | 0.0056807
|  |  |  | @ Cl=0.4, Cd= | 0.005438
|  |  |  | @ Cl=0.6, Cd= | 0.0053513
alpha (deg) | Cl | Cd | Cm | Cl/Cd
-20 | -0.6244 | 0.25085 | 0.0139 | -2.4891
-19.5 | -0.6034 | 0.24308 | 0.0094 | -2.4823
-19 | -0.5831 | 0.23489 | 0.005 | -2.4824
-18.5 | -0.5634 | 0.22653 | 0.0008 | -2.4871
-18 | -0.5446 | 0.21827 | -0.0033 | -2.4951
-17.5 | -0.5247 | 0.21107 | -0.0071 | -2.4859
-17 | -0.5089 | 0.20212 | -0.011 | -2.5178
-16.5 | -0.4903 | 0.19521 | -0.0142 | -2.5117
-16 | -0.4739 | 0.18784 | -0.0172 | -2.5229
-15.5 | -0.4577 | 0.18083 | -0.0199 | -2.5311
-15 | -0.4454 | 0.17251 | -0.0227 | -2.5819
-14.5 | -0.4324 | 0.16512 | -0.0251 | -2.6187
-14 | -0.4256 | 0.15658 | -0.0275 | -2.7181
-13.5 | -0.4022 | 0.14919 | -0.0324 | -2.6959
-13 | -0.3789 | 0.14027 | -0.0389 | -2.7012
-12.5 | -0.3616 | 0.13038 | -0.0455 | -2.7734
-12 | -0.3432 | 0.12104 | -0.0523 | -2.8354
-11.5 | -0.3392 | 0.11108 | -0.0575 | -3.0537
-11 | -0.3279 | 0.1031 | -0.0619 | -3.1804
-10.5 | -0.3198 | 0.09397 | -0.0679 | -3.4032
-10 | -0.3346 | 0.08024 | -0.0794 | -4.17
-9.5 | -0.338 | 0.06634 | -0.0962 | -5.095
-9 | -0.3085 | 0.05103 | -0.1253 | -6.0455
-8.5 | -0.3223 | 0.04235 | -0.1352 | -7.6104
-8 | -0.339 | 0.03253 | -0.1421 | -10.4211
-7.5 | -0.354 | 0.02173 | -0.1442 | -16.2908
-7 | -0.36 | 0.01256 | -0.1411 | -28.6624
-6.5 | -0.3199 | 0.00827 | -0.1359 | -38.682
-6 | -0.2541 | 0.00703 | -0.132 | -36.1451
-5.5 | -0.1848 | 0.00654 | -0.1291 | -28.2569
-5 | -0.1159 | 0.00621 | -0.1266 | -18.6634
-4.5 | -0.0478 | 0.00599 | -0.1246 | -7.98
-4 | 0.0193 | 0.00582 | -0.1228 | 3.3162
-3.5 | 0.0858 | 0.0057 | -0.1213 | 15.0526
-3 | 0.1521 | 0.00561 | -0.12 | 27.1123
-2.5 | 0.2174 | 0.00555 | -0.1188 | 39.1712
-2 | 0.2827 | 0.00551 | -0.1178 | 51.3067
-1 | 0.413 | 0.00543 | -0.1162 | 76.0589
-0.5 | 0.4781 | 0.00539 | -0.1155 | 88.7013
0 | 0.5433 | 0.00536 | -0.1149 | 101.3619
0.5 | 0.6085 | 0.00535 | -0.1143 | 113.7383
1 | 0.6737 | 0.00533 | -0.1137 | 126.3977
1.5 | 0.7385 | 0.00536 | -0.1129 | 137.7799
2 | 0.8027 | 0.00541 | -0.112 | 148.3734
2.5 | 0.8649 | 0.00551 | -0.1106 | 156.9691
3 | 0.9225 | 0.00558 | -0.1083 | 165.3226
3.5 | 0.9769 | 0.00577 | -0.1053 | 169.3068
4.5 | 1.1103 | 0.00691 | -0.1041 | 160.6802
5 | 1.1579 | 0.00774 | -0.0992 | 149.5995
6 | 1.2596 | 0.00909 | -0.0896 | 138.5699
6.5 | 1.3071 | 0.00968 | -0.0838 | 135.031
7 | 1.3544 | 0.01032 | -0.0778 | 131.2403
7.5 | 1.4045 | 0.01107 | -0.0722 | 126.8744
8 | 1.4564 | 0.01191 | -0.0668 | 122.2838
8.5 | 1.5052 | 0.01301 | -0.0609 | 115.6956
9 | 1.5506 | 0.01441 | -0.0544 | 107.6058
9.5 | 1.581 | 0.01671 | -0.0466 | 94.614
10 | 1.5854 | 0.02077 | -0.0377 | 76.3312
10.5 | 1.5683 | 0.02684 | -0.0302 | 58.4314
11 | 1.5374 | 0.03476 | -0.0251 | 44.229
11.5 | 1.4992 | 0.04417 | -0.0227 | 33.9416
12 | 1.4623 | 0.05433 | -0.0224 | 26.9151
12.5 | 1.423 | 0.06544 | -0.024 | 21.7451
13 | 1.3827 | 0.07721 | -0.0268 | 17.9083
13.5 | 1.3433 | 0.08916 | -0.0301 | 15.0662
14 | 1.3064 | 0.10095 | -0.0335 | 12.9411
14.5 | 1.2728 | 0.11434 | -0.0398 | 11.1317
15 | 1.2469 | 0.12823 | -0.0478 | 9.7239

## 105. Re 10M Mach 0.00 (1)
BIGFOIL.COM POLAR EXPORT
NACA4410
NACA4410 |  |  |  | Cl Max: | 1.485 | at alpha= | 11 | deg
JavaFoil+Calcfoil stall+Eppler ext transition |  |  |  | L/D Max: | 133.031 | at alpha= | 9 | deg
Re: | 10000000 |  |  | Cd Min: | 0.00851 | at alpha= | -2 | deg
Mach: | 0 |  |  | Cl=0 at alpha= | -4.322 | deg
|  |  |  | @ Cl=0.1, Cd= | 0.0088239
|  |  |  | @ Cl=0.4, Cd= | 0.00958
|  |  |  | @ Cl=0.6, Cd= | 0.0094942
alpha (deg) | Cl | Cd | Cm | Cl/Cd
-18.5 | -0.457 | 0.1441 | -0.048 | -3.169
-18 | -0.47 | 0.13759 | -0.048 | -3.416
-17.5 | -0.483 | 0.13027 | -0.048 | -3.707
-17 | -0.495 | 0.12369 | -0.049 | -4.004
-16.5 | -0.507 | 0.11754 | -0.049 | -4.311
-16 | -0.517 | 0.11108 | -0.05 | -4.655
-15.5 | -0.526 | 0.10442 | -0.051 | -5.039
-15 | -0.534 | 0.09826 | -0.052 | -5.431
-14.5 | -0.539 | 0.0922 | -0.053 | -5.85
-14 | -0.543 | 0.08595 | -0.055 | -6.319
-13.5 | -0.544 | 0.08019 | -0.056 | -6.787
-13 | -0.543 | 0.07384 | -0.058 | -7.358
-12.5 | -0.539 | 0.06788 | -0.06 | -7.947
-12 | -0.531 | 0.06174 | -0.062 | -8.607
-11.5 | -0.522 | 0.05426 | -0.066 | -9.62
-11 | -0.511 | 0.04665 | -0.069 | -10.945
-10.5 | -0.5 | 0.03649 | -0.075 | -13.699
-10 | -0.534 | 0.01047 | -0.091 | -51.037
-9.5 | -0.515 | 0.00899 | -0.094 | -57.252
-9 | -0.478 | 0.00921 | -0.094 | -51.948
-8.5 | -0.438 | 0.00937 | -0.095 | -46.716
-8 | -0.394 | 0.00976 | -0.095 | -40.363
-7.5 | -0.347 | 0.00943 | -0.095 | -36.761
-7 | -0.297 | 0.00921 | -0.096 | -32.264
-6.5 | -0.245 | 0.00909 | -0.096 | -26.944
-6 | -0.191 | 0.00908 | -0.096 | -21
-5.5 | -0.135 | 0.00883 | -0.097 | -15.303
-5 | -0.078 | 0.00944 | -0.097 | -8.302
-4.5 | -0.021 | 0.00934 | -0.097 | -2.207
-4 | 0.038 | 0.00909 | -0.098 | 4.167
-3.5 | 0.097 | 0.00883 | -0.098 | 10.974
-3 | 0.156 | 0.00871 | -0.098 | 17.932
-2.5 | 0.216 | 0.00859 | -0.098 | 25.107
-2 | 0.275 | 0.00851 | -0.099 | 32.332
-1.5 | 0.335 | 0.00969 | -0.099 | 34.568
-1 | 0.394 | 0.0096 | -0.099 | 41.094
-0.5 | 0.454 | 0.0094 | -0.1 | 48.265
0 | 0.513 | 0.00934 | -0.1 | 54.883
0.5 | 0.572 | 0.00948 | -0.1 | 60.297
1 | 0.631 | 0.00951 | -0.1 | 66.281
1.5 | 0.689 | 0.00949 | -0.101 | 72.62
2 | 0.748 | 0.00964 | -0.101 | 77.633
2.5 | 0.807 | 0.00983 | -0.101 | 82.089
3 | 0.865 | 0.00938 | -0.102 | 92.261
3.5 | 0.922 | 0.00967 | -0.102 | 95.416
4 | 0.979 | 0.00933 | -0.102 | 104.989
4.5 | 1.035 | 0.00965 | -0.102 | 107.264
5 | 1.089 | 0.01008 | -0.103 | 108.066
5.5 | 1.142 | 0.01014 | -0.103 | 112.523
6 | 1.192 | 0.0101 | -0.103 | 118.03
6.5 | 1.24 | 0.01063 | -0.103 | 116.707
7 | 1.286 | 0.01047 | -0.104 | 122.761
7.5 | 1.327 | 0.01103 | -0.104 | 120.358
8 | 1.365 | 0.01088 | -0.104 | 125.451
8.5 | 1.399 | 0.0108 | -0.104 | 129.547
9 | 1.428 | 0.01073 | -0.105 | 133.031
9.5 | 1.452 | 0.01253 | -0.105 | 115.851
10 | 1.47 | 0.01311 | -0.105 | 112.183
10.5 | 1.481 | 0.01377 | -0.105 | 107.563
11 | 1.485 | 0.01453 | -0.105 | 102.254
11.5 | 1.483 | 0.01529 | -0.105 | 96.992
12 | 1.475 | 0.01617 | -0.105 | 91.238
12.5 | 1.461 | 0.01713 | -0.105 | 85.306
13 | 1.442 | 0.01821 | -0.105 | 79.144
13.5 | 1.416 | 0.01947 | -0.105 | 72.736
14 | 1.385 | 0.02095 | -0.105 | 66.143
14.5 | 1.35 | 0.02267 | -0.104 | 59.556
15 | 1.31 | 0.02482 | -0.104 | 52.803
15.5 | 1.267 | 0.02762 | -0.103 | 45.866
16 | 1.219 | 0.03128 | -0.102 | 38.97

## 106. Re 10M Mach 0.00 (2)
BIGFOIL.COM POLAR EXPORT
NACA4410
NACA4410 |  |  |  | Cl Max: | 1.9441 | at alpha= | 19.5 | deg
XFOIL ncrit=9 |  |  |  | L/D Max: | 157.525 | at alpha= | 4.5 | deg
Re: | 10000000 |  |  | Cd Min: | 0.05097 | at alpha= | 20 | deg
Mach: | 0 |  |  | Cl=0 at alpha= | -4.2709 | deg
|  |  |  | @ Cl=0.1, Cd= | 0.0052014
|  |  |  | @ Cl=0.4, Cd= | 0.0050426
|  |  |  | @ Cl=0.6, Cd= | 0.005011
alpha (deg) | Cl | Cd | Cm | Cl/Cd
-19 | -1.463 | 0.02826 | -0.1112 | -51.7693
-18.5 | -1.4897 | 0.02492 | -0.1037 | -59.7793
-18 | -1.4541 | 0.02245 | -0.1044 | -64.7706
-17.5 | -1.4112 | 0.02019 | -0.1055 | -69.896
-17 | -1.3637 | 0.0184 | -0.1066 | -74.1141
-16.5 | -1.3126 | 0.017 | -0.1077 | -77.2118
-16 | -1.2593 | 0.01579 | -0.1088 | -79.753
-15.5 | -1.211 | 0.01474 | -0.1085 | -82.1574
-15 | -1.1589 | 0.01383 | -0.1088 | -83.7961
-14.5 | -1.1007 | 0.013 | -0.1102 | -84.6692
-14 | -1.0389 | 0.01217 | -0.1123 | -85.3657
-13.5 | -0.981 | 0.01139 | -0.1135 | -86.1282
-13 | -0.9259 | 0.01057 | -0.114 | -87.597
-12.5 | -0.8755 | 0.00989 | -0.1133 | -88.5238
-12 | -0.8253 | 0.00928 | -0.1125 | -88.9332
-11.5 | -0.7754 | 0.00879 | -0.1115 | -88.2139
-11 | -0.7245 | 0.00837 | -0.1106 | -86.5591
-10.5 | -0.6728 | 0.00802 | -0.1098 | -83.8903
-10 | -0.6198 | 0.00768 | -0.1092 | -80.7031
-9.5 | -0.5671 | 0.0073 | -0.1086 | -77.6849
-9 | -0.5141 | 0.00695 | -0.108 | -73.9712
-8.5 | -0.4604 | 0.00666 | -0.1075 | -69.1291
-8 | -0.4064 | 0.00644 | -0.1071 | -63.1056
-7.5 | -0.3522 | 0.0062 | -0.1066 | -56.8065
-7 | -0.2981 | 0.00598 | -0.1062 | -49.8495
-6.5 | -0.2435 | 0.00583 | -0.1058 | -41.7667
-6 | -0.1891 | 0.00566 | -0.1054 | -33.4099
-5.5 | -0.1344 | 0.00554 | -0.105 | -24.2599
-5 | -0.0799 | 0.00543 | -0.1046 | -14.7145
-4.5 | -0.0252 | 0.00536 | -0.1042 | -4.7015
-4 | 0.0298 | 0.00527 | -0.1038 | 5.6546
-3.5 | 0.0844 | 0.00521 | -0.1034 | 16.1996
-3 | 0.139 | 0.00518 | -0.103 | 26.834
-2.5 | 0.1942 | 0.00513 | -0.1028 | 37.8558
-2 | 0.2491 | 0.00512 | -0.1024 | 48.6523
-1.5 | 0.3042 | 0.00508 | -0.1021 | 59.8819
-1 | 0.3593 | 0.00505 | -0.1018 | 71.1485
-0.5 | 0.4144 | 0.00504 | -0.1016 | 82.2222
0 | 0.4697 | 0.00502 | -0.1014 | 93.5657
0.5 | 0.5249 | 0.00501 | -0.1011 | 104.7705
1 | 0.5799 | 0.005 | -0.1009 | 115.98
1.5 | 0.6345 | 0.00503 | -0.1006 | 126.1431
2 | 0.6882 | 0.00511 | -0.1001 | 134.6771
2.5 | 0.7398 | 0.00527 | -0.0993 | 140.3795
3 | 0.7897 | 0.00541 | -0.0982 | 145.9704
3.5 | 0.8377 | 0.00564 | -0.0967 | 148.5284
4 | 0.8853 | 0.00581 | -0.0951 | 152.3752
4.5 | 0.942 | 0.00598 | -0.0957 | 157.5251
5 | 1.0087 | 0.00654 | -0.0985 | 154.2355
5.5 | 1.0556 | 0.00703 | -0.0968 | 150.1565
6 | 1.1035 | 0.00746 | -0.0952 | 147.9223
6.5 | 1.1513 | 0.00786 | -0.0937 | 146.4758
7 | 1.1992 | 0.00824 | -0.0922 | 145.534
7.5 | 1.2467 | 0.00863 | -0.0906 | 144.4612
8 | 1.2935 | 0.00905 | -0.089 | 142.9282
8.5 | 1.3398 | 0.00948 | -0.0873 | 141.3291
9 | 1.386 | 0.00988 | -0.0857 | 140.2834
9.5 | 1.4303 | 0.01037 | -0.0837 | 137.9267
10 | 1.4747 | 0.01082 | -0.0818 | 136.2939
10.5 | 1.5167 | 0.01136 | -0.0795 | 133.5123
11 | 1.5577 | 0.01188 | -0.0771 | 131.1195
11.5 | 1.5933 | 0.0124 | -0.0735 | 128.4919
12 | 1.626 | 0.01303 | -0.0696 | 124.7889
12.5 | 1.6604 | 0.01379 | -0.0663 | 120.4061
13 | 1.6987 | 0.01452 | -0.064 | 116.9904
13.5 | 1.7344 | 0.01535 | -0.0614 | 112.9902
14 | 1.7666 | 0.01632 | -0.0584 | 108.2475
14.5 | 1.7951 | 0.01752 | -0.0551 | 102.46
15 | 1.8202 | 0.01894 | -0.0516 | 96.1035
15.5 | 1.8437 | 0.02052 | -0.0482 | 89.8489
16 | 1.8669 | 0.0222 | -0.0451 | 84.0946
16.5 | 1.8883 | 0.02411 | -0.0422 | 78.3202
17 | 1.9054 | 0.02642 | -0.0393 | 72.1196
17.5 | 1.9197 | 0.02911 | -0.0367 | 65.9464
18 | 1.9314 | 0.0322 | -0.0343 | 59.9814
18.5 | 1.9382 | 0.03595 | -0.0322 | 53.9138
19 | 1.9426 | 0.0402 | -0.0306 | 48.3234
19.5 | 1.9441 | 0.04496 | -0.0295 | 43.2407
20 | 1.9369 | 0.05097 | -0.0289 | 38.0008

## 107. Re 10M Mach 0.10 (1)
BIGFOIL.COM POLAR EXPORT
NACA4410
NACA4410 |  |  |  | Cl Max: | 1.478 | at alpha= | 11 | deg
JavaFoil+Calcfoil stall+Eppler ext transition |  |  |  | L/D Max: | 131.609 | at alpha= | 9 | deg
Re: | 10000000 |  |  | Cd Min: | 0.00852 | at alpha= | -2 | deg
Mach: | 0.1 |  |  | Cl=0 at alpha= | -4.322 | deg
|  |  |  | @ Cl=0.1, Cd= | 0.0088435
|  |  |  | @ Cl=0.4, Cd= | 0.0096067
|  |  |  | @ Cl=0.6, Cd= | 0.0095217
alpha (deg) | Cl | Cd | Cm | Cl/Cd
-18 | -0.428 | 0.14007 | -0.047 | -3.055
-17.5 | -0.443 | 0.13341 | -0.048 | -3.323
-17 | -0.458 | 0.12602 | -0.048 | -3.637
-16.5 | -0.472 | 0.11978 | -0.049 | -3.944
-16 | -0.486 | 0.11342 | -0.049 | -4.281
-15.5 | -0.497 | 0.10719 | -0.05 | -4.641
-15 | -0.508 | 0.10052 | -0.051 | -5.052
-14.5 | -0.516 | 0.09436 | -0.052 | -5.472
-14 | -0.523 | 0.08787 | -0.054 | -5.952
-13.5 | -0.527 | 0.08227 | -0.055 | -6.402
-13 | -0.528 | 0.07605 | -0.057 | -6.945
-12.5 | -0.526 | 0.07017 | -0.059 | -7.502
-12 | -0.521 | 0.06377 | -0.061 | -8.163
-11.5 | -0.512 | 0.05706 | -0.064 | -8.973
-11 | -0.501 | 0.04971 | -0.068 | -10.083
-10.5 | -0.491 | 0.04004 | -0.073 | -12.255
-10 | -0.5 | 0.01911 | -0.085 | -26.183
-9.5 | -0.512 | 0.00868 | -0.094 | -59.016
-9 | -0.478 | 0.0094 | -0.095 | -50.808
-8.5 | -0.438 | 0.00948 | -0.095 | -46.158
-8 | -0.394 | 0.00989 | -0.096 | -39.873
-7.5 | -0.347 | 0.00952 | -0.096 | -36.488
-7 | -0.298 | 0.00928 | -0.096 | -32.104
-6.5 | -0.246 | 0.00915 | -0.096 | -26.861
-6 | -0.191 | 0.0091 | -0.097 | -21.049
-5.5 | -0.136 | 0.0089 | -0.097 | -15.249
-5 | -0.079 | 0.0096 | -0.097 | -8.201
-4.5 | -0.021 | 0.00937 | -0.098 | -2.211
-4 | 0.038 | 0.00911 | -0.098 | 4.175
-3.5 | 0.097 | 0.00885 | -0.098 | 10.991
-3 | 0.157 | 0.00872 | -0.099 | 18
-2.5 | 0.217 | 0.00862 | -0.099 | 25.15
-2 | 0.277 | 0.00852 | -0.099 | 32.455
-1.5 | 0.337 | 0.00973 | -0.1 | 34.609
-1 | 0.396 | 0.00962 | -0.1 | 41.222
-0.5 | 0.456 | 0.00942 | -0.1 | 48.384
0 | 0.515 | 0.00938 | -0.1 | 54.903
0.5 | 0.574 | 0.0095 | -0.101 | 60.452
1 | 0.634 | 0.00955 | -0.101 | 66.368
1.5 | 0.693 | 0.00954 | -0.101 | 72.592
2 | 0.752 | 0.00966 | -0.102 | 77.856
2.5 | 0.811 | 0.00985 | -0.102 | 82.301
3 | 0.869 | 0.00945 | -0.102 | 91.971
3.5 | 0.927 | 0.00971 | -0.102 | 95.436
4 | 0.984 | 0.00937 | -0.103 | 105.019
4.5 | 1.04 | 0.00969 | -0.103 | 107.235
5 | 1.094 | 0.01015 | -0.103 | 107.829
5.5 | 1.147 | 0.01026 | -0.104 | 111.782
6 | 1.197 | 0.01019 | -0.104 | 117.537
6.5 | 1.245 | 0.01072 | -0.104 | 116.164
7 | 1.291 | 0.01057 | -0.104 | 122.079
7.5 | 1.332 | 0.01045 | -0.104 | 127.498
8 | 1.369 | 0.01101 | -0.105 | 124.314
8.5 | 1.402 | 0.01093 | -0.105 | 128.265
9 | 1.43 | 0.01086 | -0.105 | 131.609
9.5 | 1.452 | 0.01268 | -0.105 | 114.52
10 | 1.469 | 0.01329 | -0.105 | 110.543
10.5 | 1.477 | 0.01398 | -0.106 | 105.632
11 | 1.478 | 0.01475 | -0.106 | 100.266
11.5 | 1.473 | 0.01555 | -0.106 | 94.733
12 | 1.461 | 0.01647 | -0.106 | 88.7
12.5 | 1.443 | 0.01753 | -0.106 | 82.304
13 | 1.418 | 0.01868 | -0.105 | 75.892
13.5 | 1.387 | 0.02005 | -0.105 | 69.171
14 | 1.351 | 0.02163 | -0.105 | 62.473
14.5 | 1.309 | 0.02369 | -0.104 | 55.258
15 | 1.263 | 0.02621 | -0.104 | 48.186
15.5 | 1.212 | 0.02968 | -0.103 | 40.836
16 | 1.157 | 0.03455 | -0.101 | 33.483

## 108. Re 10M Mach 0.10 (2)
BIGFOIL.COM POLAR EXPORT
NACA4410
NACA4410 |  |  |  | Cl Max: | 1.93 | at alpha= | 19 | deg
XFOIL ncrit=9 |  |  |  | L/D Max: | 157.82 | at alpha= | 4.5 | deg
Re: | 10000000 |  |  | Cd Min: | 0.22034 | at alpha= | -20 | deg
Mach: | 0.1 |  |  | Cl=0 at alpha= | -4.2667 | deg
|  |  |  | @ Cl=0.1, Cd= | 0.0052088
|  |  |  | @ Cl=0.4, Cd= | 0.005046
|  |  |  | @ Cl=0.6, Cd= | 0.0050092
alpha (deg) | Cl | Cd | Cm | Cl/Cd
-20 | -0.5976 | 0.22034 | 0.0109 | -2.7122
-19 | -0.6439 | 0.1796 | -0.0058 | -3.5852
-18 | -1.4397 | 0.02747 | -0.1079 | -52.4099
-17.5 | -1.4155 | 0.02364 | -0.1088 | -59.8773
-17 | -1.374 | 0.02085 | -0.1101 | -65.8993
-16.5 | -1.3253 | 0.01887 | -0.1111 | -70.2332
-16 | -1.274 | 0.01713 | -0.112 | -74.3724
-15.5 | -1.2241 | 0.01578 | -0.112 | -77.5729
-15 | -1.1732 | 0.01464 | -0.1118 | -80.1366
-14.5 | -1.115 | 0.01363 | -0.1129 | -81.8048
-14 | -1.0523 | 0.01268 | -0.1148 | -82.989
-13 | -0.9351 | 0.01108 | -0.1165 | -84.3953
-12.5 | -0.8839 | 0.01026 | -0.1158 | -86.1501
-12 | -0.8334 | 0.00957 | -0.1147 | -87.0846
-11.5 | -0.7831 | 0.00901 | -0.1134 | -86.9145
-11 | -0.7319 | 0.00854 | -0.1123 | -85.7026
-10.5 | -0.6796 | 0.00815 | -0.1114 | -83.3865
-10 | -0.6261 | 0.00778 | -0.1107 | -80.4756
-9.5 | -0.5725 | 0.00743 | -0.11 | -77.0525
-9 | -0.519 | 0.00705 | -0.1092 | -73.617
-8.5 | -0.4649 | 0.00672 | -0.1086 | -69.1815
-8 | -0.4103 | 0.00648 | -0.1081 | -63.3179
-7.5 | -0.3554 | 0.00626 | -0.1076 | -56.7732
-7 | -0.3009 | 0.00602 | -0.107 | -49.9834
-6.5 | -0.2459 | 0.00585 | -0.1066 | -42.0342
-6 | -0.1909 | 0.00568 | -0.1061 | -33.6092
-5.5 | -0.1358 | 0.00555 | -0.1057 | -24.4685
-5 | -0.0809 | 0.00545 | -0.1052 | -14.844
-4.5 | -0.0258 | 0.00537 | -0.1048 | -4.8045
-4 | 0.0295 | 0.00528 | -0.1044 | 5.5871
-3.5 | 0.0846 | 0.00522 | -0.104 | 16.2069
-3 | 0.1396 | 0.00518 | -0.1036 | 26.9498
-2.5 | 0.195 | 0.00514 | -0.1033 | 37.9377
-2 | 0.2502 | 0.00512 | -0.1029 | 48.8672
-1.5 | 0.3057 | 0.00509 | -0.1026 | 60.0589
-1 | 0.3611 | 0.00506 | -0.1023 | 71.3636
-0.5 | 0.4165 | 0.00504 | -0.1021 | 82.6389
0 | 0.4721 | 0.00503 | -0.1018 | 93.8569
0.5 | 0.5277 | 0.00501 | -0.1016 | 105.3293
1 | 0.5831 | 0.005 | -0.1013 | 116.62
1.5 | 0.638 | 0.00503 | -0.101 | 126.839
2 | 0.692 | 0.00512 | -0.1005 | 135.1562
3 | 0.794 | 0.00541 | -0.0985 | 146.7652
3.5 | 0.8423 | 0.00565 | -0.097 | 149.0796
4 | 0.8902 | 0.00582 | -0.0954 | 152.9553
4.5 | 0.9485 | 0.00601 | -0.0963 | 157.8203
5 | 1.014 | 0.00657 | -0.0987 | 154.3379
5.5 | 1.0611 | 0.00707 | -0.0969 | 150.0849
6 | 1.1092 | 0.00751 | -0.0952 | 147.6964
6.5 | 1.1576 | 0.0079 | -0.0937 | 146.5316
7 | 1.2056 | 0.00829 | -0.0921 | 145.4282
7.5 | 1.2534 | 0.00869 | -0.0905 | 144.2348
8 | 1.3005 | 0.00911 | -0.0888 | 142.7552
8.5 | 1.3469 | 0.00955 | -0.0869 | 141.0366
9 | 1.3934 | 0.00997 | -0.0852 | 139.7593
9.5 | 1.438 | 0.01046 | -0.0831 | 137.4761
10 | 1.4822 | 0.01094 | -0.0809 | 135.4845
10.5 | 1.524 | 0.0115 | -0.0784 | 132.5217
11 | 1.5645 | 0.01202 | -0.0756 | 130.1581
11.5 | 1.598 | 0.01258 | -0.0715 | 127.027
12 | 1.6322 | 0.01327 | -0.0677 | 122.9992
12.5 | 1.6692 | 0.01405 | -0.0648 | 118.8043
13 | 1.7074 | 0.01483 | -0.0623 | 115.1315
13.5 | 1.742 | 0.01573 | -0.0593 | 110.7438
14 | 1.7728 | 0.01683 | -0.056 | 105.3357
14.5 | 1.7994 | 0.0182 | -0.0524 | 98.8681
15 | 1.8236 | 0.01976 | -0.0487 | 92.2874
15.5 | 1.8482 | 0.0214 | -0.0455 | 86.3645
16 | 1.8704 | 0.02328 | -0.0423 | 80.3436
16.5 | 1.8896 | 0.02548 | -0.0392 | 74.1601
17 | 1.9058 | 0.02807 | -0.0364 | 67.8945
17.5 | 1.9171 | 0.03119 | -0.0337 | 61.4652
18 | 1.9271 | 0.0347 | -0.0315 | 55.536
18.5 | 1.9293 | 0.03918 | -0.0296 | 49.242
19 | 1.93 | 0.04411 | -0.0283 | 43.7543
19.5 | 1.9267 | 0.04971 | -0.0275 | 38.7588
20 | 1.9167 | 0.05638 | -0.0273 | 33.9961

## 109. Re 10M Mach 0.25 (1)
BIGFOIL.COM POLAR EXPORT
NACA4410
NACA4410 |  |  |  | Cl Max: | 1.447 | at alpha= | 10 | deg
JavaFoil+Calcfoil stall+Eppler ext transition |  |  |  | L/D Max: | 128.659 | at alpha= | 8.5 | deg
Re: | 10000000 |  |  | Cd Min: | 0.00862 | at alpha= | -1.5 | deg
Mach: | 0.25 |  |  | Cl=0 at alpha= | -4.325 | deg
|  |  |  | @ Cl=0.1, Cd= | 0.0091
|  |  |  | @ Cl=0.4, Cd= | 0.0096469
|  |  |  | @ Cl=0.6, Cd= | 0.0096966
alpha (deg) | Cl | Cd | Cm | Cl/Cd
-14 | -0.348 | 0.09941 | -0.049 | -3.5
-13.5 | -0.378 | 0.09307 | -0.05 | -4.062
-13 | -0.403 | 0.08693 | -0.051 | -4.639
-12.5 | -0.423 | 0.08139 | -0.052 | -5.197
-12 | -0.435 | 0.07486 | -0.054 | -5.812
-11.5 | -0.442 | 0.06873 | -0.056 | -6.426
-11 | -0.443 | 0.06224 | -0.06 | -7.121
-10.5 | -0.44 | 0.0557 | -0.063 | -7.893
-10 | -0.432 | 0.0478 | -0.068 | -9.046
-9.5 | -0.422 | 0.03836 | -0.074 | -11.012
-9 | -0.456 | 0.01017 | -0.095 | -44.904
-8.5 | -0.433 | 0.0092 | -0.098 | -47.127
-8 | -0.394 | 0.00959 | -0.098 | -41.092
-7.5 | -0.35 | 0.00997 | -0.099 | -35.089
-7 | -0.302 | 0.00965 | -0.099 | -31.275
-6.5 | -0.25 | 0.00943 | -0.099 | -26.497
-6 | -0.195 | 0.00938 | -0.099 | -20.811
-5.5 | -0.139 | 0.00917 | -0.1 | -15.131
-5 | -0.081 | 0.00984 | -0.1 | -8.186
-4.5 | -0.021 | 0.00959 | -0.1 | -2.214
-4 | 0.039 | 0.00933 | -0.101 | 4.185
-3.5 | 0.1 | 0.0091 | -0.101 | 10.975
-3 | 0.161 | 0.00888 | -0.101 | 18.15
-2.5 | 0.223 | 0.00879 | -0.102 | 25.332
-2 | 0.284 | 0.00867 | -0.102 | 32.775
-1.5 | 0.346 | 0.00862 | -0.102 | 40.142
-1 | 0.407 | 0.00978 | -0.103 | 41.66
-0.5 | 0.468 | 0.00959 | -0.103 | 48.851
0 | 0.529 | 0.00956 | -0.103 | 55.387
0.5 | 0.59 | 0.00969 | -0.103 | 60.886
1 | 0.651 | 0.00973 | -0.104 | 66.895
1.5 | 0.712 | 0.00976 | -0.104 | 72.957
2 | 0.772 | 0.00991 | -0.104 | 77.931
2.5 | 0.833 | 0.01012 | -0.105 | 82.277
3 | 0.893 | 0.00973 | -0.105 | 91.734
3.5 | 0.952 | 0.00932 | -0.105 | 102.19
4 | 1.01 | 0.00971 | -0.106 | 104.005
4.5 | 1.067 | 0.01008 | -0.106 | 105.911
5 | 1.122 | 0.00989 | -0.106 | 113.51
5.5 | 1.175 | 0.01009 | -0.106 | 116.447
6 | 1.226 | 0.0107 | -0.107 | 114.537
6.5 | 1.273 | 0.01057 | -0.107 | 120.416
7 | 1.317 | 0.01047 | -0.107 | 125.831
7.5 | 1.355 | 0.01105 | -0.107 | 122.658
8 | 1.388 | 0.01099 | -0.108 | 126.264
8.5 | 1.414 | 0.01099 | -0.108 | 128.659
9 | 1.433 | 0.01286 | -0.108 | 111.507
9.5 | 1.445 | 0.01357 | -0.108 | 106.483
10 | 1.447 | 0.01441 | -0.108 | 100.461
10.5 | 1.436 | 0.01527 | -0.108 | 94.037
11 | 1.414 | 0.01627 | -0.108 | 86.911
11.5 | 1.381 | 0.0174 | -0.108 | 79.379
12 | 1.336 | 0.01874 | -0.108 | 71.307
12.5 | 1.28 | 0.02033 | -0.108 | 62.965
13 | 1.213 | 0.02241 | -0.107 | 54.097
13.5 | 1.134 | 0.02525 | -0.106 | 44.909
14 | 1.04 | 0.03043 | -0.104 | 34.198
14.5 | 0.924 | 0.04422 | -0.099 | 20.894
15 | 0.788 | 0.07767 | -0.086 | 10.15

## 110. Re 10M Mach 0.25 (2)
BIGFOIL.COM POLAR EXPORT
NACA4410
NACA4410 |  |  |  | Cl Max: | 1.8784 | at alpha= | 17 | deg
XFOIL ncrit=9 |  |  |  | L/D Max: | 155.654 | at alpha= | 4 | deg
Re: | 10000000 |  |  | Cd Min: | 0.21124 | at alpha= | -19 | deg
Mach: | 0.25 |  |  | Cl=0 at alpha= | -4.2439 | deg
|  |  |  | @ Cl=0.1, Cd= | 0.0052671
|  |  |  | @ Cl=0.4, Cd= | 0.0050949
|  |  |  | @ Cl=0.6, Cd= | 0.00504
alpha (deg) | Cl | Cd | Cm | Cl/Cd
-19 | -0.5703 | 0.21124 | 0.0036 | -2.6998
-18.5 | -0.5554 | 0.20414 | -0.0002 | -2.7207
-18 | -0.5364 | 0.19909 | -0.0034 | -2.6943
-17.5 | -0.5531 | 0.18056 | -0.01 | -3.0632
-16.5 | -0.5853 | 0.15199 | -0.0227 | -3.8509
-16 | -0.5975 | 0.14075 | -0.0278 | -4.2451
-15.5 | -0.6241 | 0.12712 | -0.0344 | -4.9095
-15 | -0.6503 | 0.11444 | -0.0408 | -5.6825
-14.5 | -1.0999 | 0.03228 | -0.1202 | -34.0737
-14 | -1.1002 | 0.02214 | -0.1268 | -49.6929
-13.5 | -1.0496 | 0.01772 | -0.1293 | -59.2325
-13 | -0.987 | 0.015 | -0.1309 | -65.8
-12.5 | -0.9275 | 0.0132 | -0.1306 | -70.2652
-12 | -0.8748 | 0.01197 | -0.1284 | -73.0827
-11.5 | -0.8225 | 0.01098 | -0.1259 | -74.9089
-11 | -0.7722 | 0.00988 | -0.1232 | -78.1579
-10.5 | -0.718 | 0.00914 | -0.121 | -78.5558
-10 | -0.6615 | 0.00853 | -0.1193 | -77.5498
-9.5 | -0.6044 | 0.00803 | -0.1178 | -75.2677
-9 | -0.547 | 0.00762 | -0.1164 | -71.7848
-8.5 | -0.49 | 0.00716 | -0.1151 | -68.4358
-8 | -0.4323 | 0.00678 | -0.114 | -63.7611
-7.5 | -0.3744 | 0.00649 | -0.113 | -57.6888
-7 | -0.3167 | 0.00627 | -0.112 | -50.5104
-6.5 | -0.2592 | 0.00599 | -0.1111 | -43.2721
-6 | -0.2015 | 0.00584 | -0.1103 | -34.5034
-5.5 | -0.144 | 0.00565 | -0.1096 | -25.4867
-5 | -0.0864 | 0.00555 | -0.1089 | -15.5676
-4.5 | -0.0293 | 0.00543 | -0.1083 | -5.3959
-4 | 0.0279 | 0.00534 | -0.1077 | 5.2247
-3.5 | 0.0853 | 0.00528 | -0.1072 | 16.1553
-3 | 0.1423 | 0.00523 | -0.1066 | 27.2084
-2.5 | 0.1993 | 0.0052 | -0.1061 | 38.3269
-2 | 0.2567 | 0.00515 | -0.1057 | 49.8447
-1.5 | 0.3138 | 0.00514 | -0.1053 | 61.0506
-1 | 0.371 | 0.0051 | -0.105 | 72.7451
-0.5 | 0.4283 | 0.00509 | -0.1047 | 84.1454
0 | 0.4857 | 0.00506 | -0.1044 | 95.9881
0.5 | 0.5431 | 0.00505 | -0.1041 | 107.5446
1 | 0.6003 | 0.00504 | -0.1038 | 119.1071
1.5 | 0.6571 | 0.00507 | -0.1034 | 129.6055
2 | 0.713 | 0.00515 | -0.1029 | 138.4466
2.5 | 0.7666 | 0.00531 | -0.1019 | 144.3691
3 | 0.8182 | 0.00547 | -0.1006 | 149.5795
3.5 | 0.8677 | 0.00571 | -0.0989 | 151.9615
4 | 0.9168 | 0.00589 | -0.097 | 155.6537
5 | 1.0428 | 0.00676 | -0.0995 | 154.2604
5.5 | 1.0918 | 0.00726 | -0.0974 | 150.3857
6 | 1.1412 | 0.00773 | -0.0954 | 147.6326
6.5 | 1.1909 | 0.00816 | -0.0934 | 145.9436
7 | 1.2401 | 0.00861 | -0.0912 | 144.0302
7.5 | 1.2893 | 0.00904 | -0.089 | 142.6217
8 | 1.338 | 0.00949 | -0.0868 | 140.9905
8.5 | 1.3861 | 0.00996 | -0.0843 | 139.1667
9 | 1.4322 | 0.0105 | -0.0815 | 136.4
9.5 | 1.478 | 0.01101 | -0.0786 | 134.2416
10 | 1.5182 | 0.01163 | -0.0746 | 130.5417
10.5 | 1.5562 | 0.0122 | -0.0702 | 127.5574
11 | 1.5954 | 0.01294 | -0.0663 | 123.2921
11.5 | 1.6355 | 0.01382 | -0.0627 | 118.343
12 | 1.6749 | 0.01471 | -0.0592 | 113.8613
12.5 | 1.711 | 0.01578 | -0.0553 | 108.4284
13 | 1.743 | 0.0171 | -0.051 | 101.9298
13.5 | 1.7717 | 0.01867 | -0.0467 | 94.8956
14 | 1.7955 | 0.02064 | -0.0422 | 86.9913
14.5 | 1.8203 | 0.02271 | -0.0382 | 80.1541
15 | 1.8401 | 0.02527 | -0.0343 | 72.8176
15.5 | 1.8567 | 0.0283 | -0.0307 | 65.6078
16 | 1.8685 | 0.03191 | -0.0275 | 58.5553
16.5 | 1.8745 | 0.03637 | -0.0248 | 51.5397
17 | 1.8784 | 0.04132 | -0.0228 | 45.4598
17.5 | 1.8735 | 0.04748 | -0.0215 | 39.4587
18 | 1.8647 | 0.05439 | -0.021 | 34.2839
18.5 | 1.844 | 0.06286 | -0.0214 | 29.335
19 | 1.8152 | 0.07258 | -0.0227 | 25.0096
19.5 | 1.7863 | 0.08238 | -0.0243 | 21.6837
20 | 1.7464 | 0.09329 | -0.0263 | 18.7201

## 111. Re 10M Mach 0.50 (1)
BIGFOIL.COM POLAR EXPORT
NACA4410
NACA4410 |  |  |  | Cl Max: | 1.379 | at alpha= | 7 | deg
JavaFoil+Calcfoil stall+Eppler ext transition |  |  |  | L/D Max: | 129.098 | at alpha= | 6 | deg
Re: | 10000000 |  |  | Cd Min: | 0.00871 | at alpha= | -1 | deg
Mach: | 0.5 |  |  | Cl=0 at alpha= | -4.3258 | deg
|  |  |  | @ Cl=0.1, Cd= | 0.0099
|  |  |  | @ Cl=0.4, Cd= | 0.0092281
|  |  |  | @ Cl=0.6, Cd= | 0.0097853
alpha (deg) | Cl | Cd | Cm | Cl/Cd
-20 | -0.853 | 0.13121 | -0.067 | -6.498
-19.5 | -0.816 | 0.14528 | -0.06 | -5.616
-19 | -0.792 | 0.13221 | -0.062 | -5.988
-18.5 | -0.77 | 0.11916 | -0.065 | -6.462
-18 | -0.738 | 0.12686 | -0.061 | -5.819
-17.5 | -0.712 | 0.11939 | -0.061 | -5.962
-17 | -0.69 | 0.10647 | -0.066 | -6.482
-16.5 | -0.659 | 0.11244 | -0.061 | -5.857
-16 | -0.633 | 0.10493 | -0.062 | -6.028
-15.5 | -0.611 | 0.09212 | -0.067 | -6.635
-15 | -0.577 | 0.10238 | -0.059 | -5.631
-14.5 | -0.553 | 0.09066 | -0.063 | -6.102
-14 | -0.532 | 0.0783 | -0.069 | -6.795
-13.5 | -0.496 | 0.08862 | -0.059 | -5.6
-13 | -0.474 | 0.07679 | -0.066 | -6.171
-12.5 | -0.443 | 0.08108 | -0.059 | -5.461
-12 | -0.418 | 0.07333 | -0.062 | -5.694
-11.5 | -0.395 | 0.06263 | -0.07 | -6.312
-11 | -0.362 | 0.06847 | -0.06 | -5.294
-10.5 | -0.34 | 0.05785 | -0.069 | -5.875
-10 | -0.309 | 0.0617 | -0.061 | -5.002
-9.5 | -0.284 | 0.05367 | -0.068 | -5.297
-9 | -0.255 | 0.05456 | -0.063 | -4.675
-8.5 | -0.227 | 0.05377 | -0.06 | -4.223
-8 | -0.201 | 0.04779 | -0.066 | -4.214
-7.5 | -0.174 | 0.04669 | -0.064 | -3.718
-7 | -0.146 | 0.04468 | -0.064 | -3.273
-6.5 | -0.206 | 0.02897 | -0.086 | -7.104
-6 | -0.201 | 0.0102 | -0.111 | -19.731
-5.5 | -0.148 | 0.01031 | -0.112 | -14.346
-5 | -0.088 | 0.01 | -0.112 | -8.759
-4.5 | -0.023 | 0.00966 | -0.112 | -2.414
-4 | 0.043 | 0.00933 | -0.113 | 4.627
-3.5 | 0.111 | 0.01001 | -0.113 | 11.082
-3 | 0.179 | 0.00982 | -0.113 | 18.272
-2.5 | 0.248 | 0.00955 | -0.114 | 25.989
-2 | 0.317 | 0.00942 | -0.114 | 33.664
-1.5 | 0.386 | 0.00936 | -0.114 | 41.266
-1 | 0.455 | 0.00871 | -0.115 | 52.216
-0.5 | 0.523 | 0.00874 | -0.115 | 59.827
0 | 0.591 | 0.00978 | -0.115 | 60.459
0.5 | 0.659 | 0.00982 | -0.116 | 67.137
1 | 0.727 | 0.00895 | -0.116 | 81.202
1.5 | 0.795 | 0.00916 | -0.116 | 86.742
2 | 0.862 | 0.00959 | -0.117 | 89.903
2.5 | 0.929 | 0.0098 | -0.117 | 94.802
3 | 0.996 | 0.00948 | -0.117 | 105.064
3.5 | 1.061 | 0.00926 | -0.118 | 114.516
4 | 1.124 | 0.0098 | -0.118 | 114.672
4.5 | 1.184 | 0.0096 | -0.118 | 123.404
5 | 1.241 | 0.01007 | -0.118 | 123.234
5.5 | 1.292 | 0.01023 | -0.119 | 126.379
6 | 1.335 | 0.01034 | -0.119 | 129.098
6.5 | 1.366 | 0.01248 | -0.119 | 109.472
7 | 1.379 | 0.01334 | -0.119 | 103.319
7.5 | 1.35 | 0.01453 | -0.119 | 92.887
8 | 1.217 | 0.01613 | -0.119 | 75.406
8.5 | 0.845 | 0.01778 | -0.119 | 47.511
9 | 0.874 | 0.01904 | -0.119 | 45.927
9.5 | 0.903 | 0.02029 | -0.119 | 44.498
10 | 0.932 | 0.02133 | -0.119 | 43.705
10.5 | 0.962 | 0.02202 | -0.119 | 43.695
11 | 0.992 | 0.02279 | -0.119 | 43.534
11.5 | 1.005 | 0.02795 | -0.116 | 35.94
12 | 1.042 | 0.02701 | -0.118 | 38.586

## 112. Re 10M Mach 0.50 (2)
BIGFOIL.COM POLAR EXPORT
NACA4410
NACA4410 |  |  |  | Cl Max: | 1.6074 | at alpha= | 10 | deg
XFOIL ncrit=9 |  |  |  | L/D Max: | 164.362 | at alpha= | 3.5 | deg
Re: | 10000000 |  |  | Cd Min: | 0.24902 | at alpha= | -20 | deg
Mach: | 0.5 |  |  | Cl=0 at alpha= | -4.135 | deg
|  |  |  | @ Cl=0.1, Cd= | 0.0055599
|  |  |  | @ Cl=0.4, Cd= | 0.0052886
|  |  |  | @ Cl=0.6, Cd= | 0.0052017
alpha (deg) | Cl | Cd | Cm | Cl/Cd
-20 | -0.6269 | 0.24902 | 0.0139 | -2.5175
-19.5 | -0.6047 | 0.24246 | 0.0095 | -2.494
-19 | -0.5842 | 0.23447 | 0.0051 | -2.4916
-18.5 | -0.5641 | 0.2266 | 0.0009 | -2.4894
-18 | -0.5457 | 0.21806 | -0.0032 | -2.5025
-17.5 | -0.5273 | 0.21011 | -0.0071 | -2.5096
-17 | -0.5102 | 0.20189 | -0.0108 | -2.5271
-16.5 | -0.4938 | 0.19419 | -0.0141 | -2.5429
-16 | -0.4773 | 0.187 | -0.017 | -2.5524
-15.5 | -0.4604 | 0.18032 | -0.0196 | -2.5532
-15 | -0.4481 | 0.17213 | -0.0224 | -2.6033
-14.5 | -0.4378 | 0.16403 | -0.0249 | -2.669
-14 | -0.4202 | 0.15511 | -0.03 | -2.709
-13.5 | -0.3966 | 0.14636 | -0.0364 | -2.7098
-13 | -0.3733 | 0.13737 | -0.0432 | -2.7175
-12.5 | -0.3575 | 0.12725 | -0.0501 | -2.8094
-12 | -0.3439 | 0.11775 | -0.0564 | -2.9206
-11.5 | -0.3526 | 0.10755 | -0.0602 | -3.2785
-11 | -0.3388 | 0.09963 | -0.0652 | -3.4006
-10.5 | -0.3344 | 0.08928 | -0.0733 | -3.7455
-10 | -0.3447 | 0.07498 | -0.0881 | -4.5972
-9.5 | -0.3463 | 0.06323 | -0.102 | -5.4768
-9 | -0.3255 | 0.04751 | -0.1322 | -6.8512
-8.5 | -0.3464 | 0.03974 | -0.1383 | -8.7167
-8 | -0.3594 | 0.02983 | -0.144 | -12.0483
-7.5 | -0.3729 | 0.01964 | -0.1445 | -18.9868
-7 | -0.3707 | 0.01138 | -0.1407 | -32.5747
-6.5 | -0.3247 | 0.00773 | -0.1354 | -42.0052
-6 | -0.2568 | 0.00678 | -0.1317 | -37.8761
-5.5 | -0.1869 | 0.00628 | -0.1288 | -29.7611
-5 | -0.1174 | 0.00603 | -0.1265 | -19.4693
-4.5 | -0.0492 | 0.00581 | -0.1244 | -8.4682
-4 | 0.0182 | 0.00568 | -0.1227 | 3.2042
-3.5 | 0.0852 | 0.00558 | -0.1212 | 15.2688
-3 | 0.1516 | 0.00549 | -0.12 | 27.6138
-2.5 | 0.2174 | 0.00542 | -0.1189 | 40.1107
-2 | 0.283 | 0.00537 | -0.1179 | 52.7002
-1.5 | 0.3488 | 0.00532 | -0.1172 | 65.5639
-1 | 0.4141 | 0.00528 | -0.1165 | 78.428
-0.5 | 0.4799 | 0.00524 | -0.1159 | 91.584
0 | 0.5454 | 0.00521 | -0.1154 | 104.6833
0.5 | 0.6108 | 0.0052 | -0.1148 | 117.4615
1 | 0.6758 | 0.00521 | -0.1141 | 129.7121
1.5 | 0.7406 | 0.00524 | -0.1134 | 141.3359
2 | 0.8049 | 0.00531 | -0.1125 | 151.5819
2.5 | 0.8669 | 0.00546 | -0.111 | 158.7729
3 | 0.9251 | 0.0057 | -0.1088 | 162.2982
3.5 | 0.9796 | 0.00596 | -0.1058 | 164.3624
4 | 1.0317 | 0.00629 | -0.1021 | 164.0223
5 | 1.1642 | 0.00757 | -0.1003 | 153.7913
5.5 | 1.2168 | 0.00821 | -0.096 | 148.2095
6 | 1.2705 | 0.0088 | -0.0915 | 144.375
6.5 | 1.3223 | 0.00938 | -0.0864 | 140.9701
7 | 1.3701 | 0.00997 | -0.0803 | 137.4223
7.5 | 1.4217 | 0.01066 | -0.0749 | 133.3677
8 | 1.4744 | 0.01145 | -0.0694 | 128.7686
8.5 | 1.526 | 0.01241 | -0.0636 | 122.9654
9 | 1.5729 | 0.01368 | -0.057 | 114.9781
9.5 | 1.6044 | 0.01584 | -0.0488 | 101.2879
10 | 1.6074 | 0.01981 | -0.0393 | 81.1408
10.5 | 1.5849 | 0.02602 | -0.031 | 60.9108
11 | 1.5516 | 0.03396 | -0.0256 | 45.689
11.5 | 1.5131 | 0.04332 | -0.0229 | 34.9284
12 | 1.4764 | 0.05346 | -0.0226 | 27.6169
12.5 | 1.4374 | 0.06458 | -0.0242 | 22.2577
13 | 1.3976 | 0.07642 | -0.0272 | 18.2884
13.5 | 1.3585 | 0.0885 | -0.0307 | 15.3503
14 | 1.3218 | 0.10022 | -0.0341 | 13.189
14.5 | 1.2858 | 0.11268 | -0.0386 | 11.4111
15 | 1.2592 | 0.12613 | -0.0458 | 9.9834

## 113. Re 12M Mach 0.00 (1)
BIGFOIL.COM POLAR EXPORT
NACA4410
NACA4410 |  |  |  | Cl Max: | 1.486 | at alpha= | 11 | deg
JavaFoil+Calcfoil stall+Eppler ext transition |  |  |  | L/D Max: | 132.658 | at alpha= | 9.5 | deg
Re: | 12000000 |  |  | Cd Min: | 0.00838 | at alpha= | -2 | deg
Mach: | 0 |  |  | Cl=0 at alpha= | -4.322 | deg
|  |  |  | @ Cl=0.1, Cd= | 0.0086534
|  |  |  | @ Cl=0.4, Cd= | 0.009499
|  |  |  | @ Cl=0.6, Cd= | 0.009469
alpha (deg) | Cl | Cd | Cm | Cl/Cd
-18.5 | -0.457 | 0.14218 | -0.048 | -3.214
-18 | -0.47 | 0.13579 | -0.048 | -3.464
-17.5 | -0.483 | 0.12871 | -0.049 | -3.755
-17 | -0.496 | 0.12245 | -0.05 | -4.048
-16.5 | -0.507 | 0.11598 | -0.05 | -4.372
-16 | -0.518 | 0.10952 | -0.051 | -4.725
-15.5 | -0.527 | 0.10346 | -0.052 | -5.089
-15 | -0.534 | 0.09722 | -0.053 | -5.495
-14.5 | -0.54 | 0.09124 | -0.054 | -5.918
-14 | -0.544 | 0.08543 | -0.055 | -6.362
-13.5 | -0.545 | 0.07927 | -0.057 | -6.876
-13 | -0.544 | 0.0729 | -0.059 | -7.467
-12.5 | -0.54 | 0.0674 | -0.061 | -8.014
-12 | -0.533 | 0.06 | -0.064 | -8.89
-11.5 | -0.524 | 0.05265 | -0.067 | -9.955
-11 | -0.514 | 0.04419 | -0.071 | -11.621
-10.5 | -0.507 | 0.03159 | -0.077 | -16.059
-10 | -0.543 | 0.00941 | -0.093 | -57.733
-9.5 | -0.515 | 0.00915 | -0.094 | -56.293
-9 | -0.478 | 0.0091 | -0.094 | -52.576
-8.5 | -0.438 | 0.00965 | -0.095 | -45.381
-8 | -0.394 | 0.01011 | -0.095 | -38.943
-7.5 | -0.347 | 0.00984 | -0.095 | -35.263
-7 | -0.297 | 0.0092 | -0.096 | -32.284
-6.5 | -0.245 | 0.00906 | -0.096 | -27.029
-6 | -0.191 | 0.0089 | -0.096 | -21.443
-5.5 | -0.135 | 0.00947 | -0.097 | -14.281
-5 | -0.078 | 0.00922 | -0.097 | -8.505
-4.5 | -0.021 | 0.00911 | -0.097 | -2.262
-4 | 0.038 | 0.00889 | -0.098 | 4.259
-3.5 | 0.097 | 0.00866 | -0.098 | 11.19
-3 | 0.156 | 0.00853 | -0.098 | 18.298
-2.5 | 0.216 | 0.00846 | -0.098 | 25.49
-2 | 0.275 | 0.00838 | -0.099 | 32.851
-1.5 | 0.335 | 0.00961 | -0.099 | 34.869
-1 | 0.394 | 0.00952 | -0.099 | 41.414
-0.5 | 0.454 | 0.00931 | -0.1 | 48.721
0 | 0.513 | 0.00928 | -0.1 | 55.211
0.5 | 0.572 | 0.00945 | -0.1 | 60.477
1 | 0.631 | 0.00949 | -0.1 | 66.462
1.5 | 0.689 | 0.00948 | -0.101 | 72.748
2 | 0.748 | 0.0096 | -0.101 | 77.919
2.5 | 0.807 | 0.00993 | -0.101 | 81.264
3 | 0.865 | 0.01012 | -0.102 | 85.495
3.5 | 0.922 | 0.00977 | -0.102 | 94.432
4 | 0.979 | 0.0095 | -0.102 | 103.113
4.5 | 1.035 | 0.01 | -0.102 | 103.488
5 | 1.089 | 0.0107 | -0.103 | 101.719
5.5 | 1.142 | 0.01024 | -0.103 | 111.455
6 | 1.192 | 0.01066 | -0.103 | 111.836
6.5 | 1.24 | 0.01037 | -0.104 | 119.591
7 | 1.286 | 0.0109 | -0.104 | 117.927
7.5 | 1.328 | 0.0107 | -0.104 | 124.083
8 | 1.365 | 0.01056 | -0.104 | 129.293
8.5 | 1.399 | 0.01111 | -0.104 | 125.934
9 | 1.428 | 0.01102 | -0.105 | 129.616
9.5 | 1.453 | 0.01095 | -0.105 | 132.658
10 | 1.471 | 0.01276 | -0.105 | 115.253
10.5 | 1.482 | 0.01341 | -0.105 | 110.544
11 | 1.486 | 0.01411 | -0.105 | 105.361
11.5 | 1.485 | 0.01485 | -0.105 | 100.016
12 | 1.477 | 0.01569 | -0.105 | 94.151
12.5 | 1.463 | 0.01659 | -0.105 | 88.19
13 | 1.444 | 0.01762 | -0.105 | 81.944
13.5 | 1.418 | 0.01879 | -0.105 | 75.469
14 | 1.388 | 0.02018 | -0.105 | 68.778
14.5 | 1.353 | 0.02179 | -0.105 | 62.102
15 | 1.314 | 0.02377 | -0.104 | 55.277
15.5 | 1.27 | 0.02631 | -0.103 | 48.28
16 | 1.224 | 0.02965 | -0.103 | 41.264

## 114. Re 12M Mach 0.00 (2)
BIGFOIL.COM POLAR EXPORT
NACA4410
NACA4410 |  |  |  | Cl Max: | 1.9671 | at alpha= | 19.5 | deg
XFOIL ncrit=9 |  |  |  | L/D Max: | 156.526 | at alpha= | 5 | deg
Re: | 12000000 |  |  | Cd Min: | 0.1931 | at alpha= | -20 | deg
Mach: | 0 |  |  | Cl=0 at alpha= | -4.2614 | deg
|  |  |  | @ Cl=0.1, Cd= | 0.005132
|  |  |  | @ Cl=0.4, Cd= | 0.0049554
|  |  |  | @ Cl=0.6, Cd= | 0.0049449
alpha (deg) | Cl | Cd | Cm | Cl/Cd
-20 | -0.6631 | 0.1931 | 0.0024 | -3.434
-19 | -1.4991 | 0.02665 | -0.1085 | -56.2514
-18.5 | -1.4958 | 0.02351 | -0.1049 | -63.624
-18 | -1.455 | 0.02127 | -0.1059 | -68.4062
-17.5 | -1.4111 | 0.01916 | -0.1069 | -73.6482
-17 | -1.3636 | 0.01738 | -0.1079 | -78.458
-16.5 | -1.3123 | 0.01606 | -0.1088 | -81.7123
-16 | -1.2619 | 0.01482 | -0.1093 | -85.1484
-15.5 | -1.2138 | 0.01386 | -0.1088 | -87.5758
-15 | -1.1573 | 0.01298 | -0.1099 | -89.1602
-14.5 | -1.0958 | 0.01219 | -0.112 | -89.8934
-14 | -1.0344 | 0.01143 | -0.1139 | -90.4987
-13.5 | -0.9801 | 0.01075 | -0.1142 | -91.1721
-13 | -0.9279 | 0.01021 | -0.1139 | -90.8815
-12.5 | -0.8781 | 0.00959 | -0.113 | -91.5641
-12 | -0.8287 | 0.00902 | -0.1119 | -91.8736
-11.5 | -0.7792 | 0.00853 | -0.1108 | -91.3482
-11 | -0.7285 | 0.00811 | -0.1099 | -89.8274
-10.5 | -0.676 | 0.00773 | -0.1093 | -87.4515
-10 | -0.6229 | 0.00741 | -0.1087 | -84.0621
-9.5 | -0.5696 | 0.00714 | -0.1082 | -79.7759
-9 | -0.5163 | 0.0068 | -0.1076 | -75.9265
-8.5 | -0.4626 | 0.00648 | -0.1072 | -71.3889
-8 | -0.4083 | 0.00626 | -0.1068 | -65.2236
-7.5 | -0.354 | 0.00608 | -0.1063 | -58.2237
-7 | -0.2997 | 0.00586 | -0.1059 | -51.1433
-6.5 | -0.2451 | 0.00569 | -0.1055 | -43.0756
-6 | -0.1904 | 0.00557 | -0.1051 | -34.1831
-5.5 | -0.1359 | 0.00544 | -0.1047 | -24.9816
-5 | -0.0811 | 0.00536 | -0.1044 | -15.1306
-4.5 | -0.0261 | 0.00526 | -0.104 | -4.962
-4 | 0.0286 | 0.00519 | -0.1037 | 5.5106
-3.5 | 0.0834 | 0.00515 | -0.1033 | 16.1942
-3 | 0.1386 | 0.00509 | -0.103 | 27.2299
-2.5 | 0.1936 | 0.00507 | -0.1027 | 38.1854
-2 | 0.2489 | 0.00503 | -0.1024 | 49.4831
-1.5 | 0.3042 | 0.005 | -0.1022 | 60.84
-1 | 0.3595 | 0.00497 | -0.1019 | 72.334
-0.5 | 0.415 | 0.00495 | -0.1017 | 83.8384
0 | 0.4703 | 0.00492 | -0.1015 | 95.5894
0.5 | 0.5257 | 0.00491 | -0.1013 | 107.0672
1 | 0.5807 | 0.00492 | -0.1011 | 118.0285
1.5 | 0.635 | 0.00499 | -0.1007 | 127.2545
2 | 0.688 | 0.00513 | -0.1001 | 134.1131
3 | 0.7903 | 0.00556 | -0.0983 | 142.1403
3.5 | 0.8391 | 0.00574 | -0.097 | 146.1847
4.5 | 0.934 | 0.00626 | -0.0938 | 149.2013
5 | 1.0049 | 0.00642 | -0.0976 | 156.5265
5.5 | 1.0589 | 0.00687 | -0.0975 | 154.1339
6 | 1.1071 | 0.00728 | -0.096 | 152.0742
6.5 | 1.1557 | 0.00766 | -0.0946 | 150.8747
7 | 1.2039 | 0.00804 | -0.0931 | 149.7388
7.5 | 1.2519 | 0.0084 | -0.0917 | 149.0357
8 | 1.2991 | 0.00879 | -0.0901 | 147.7929
8.5 | 1.3456 | 0.0092 | -0.0885 | 146.2609
9 | 1.3918 | 0.00961 | -0.0868 | 144.8283
9.5 | 1.437 | 0.01005 | -0.085 | 142.9851
10 | 1.4811 | 0.01052 | -0.083 | 140.789
10.5 | 1.5239 | 0.01103 | -0.0809 | 138.1596
11 | 1.5662 | 0.01151 | -0.0786 | 136.073
11.5 | 1.6048 | 0.01206 | -0.0758 | 133.068
12 | 1.6373 | 0.01266 | -0.0717 | 129.3286
12.5 | 1.6752 | 0.01332 | -0.069 | 125.7658
13 | 1.7144 | 0.01401 | -0.0668 | 122.3697
13.5 | 1.7501 | 0.0148 | -0.0641 | 118.25
14 | 1.7817 | 0.01577 | -0.0609 | 112.9803
14.5 | 1.81 | 0.01692 | -0.0574 | 106.974
15 | 1.8371 | 0.01816 | -0.054 | 101.1619
15.5 | 1.8637 | 0.01948 | -0.0508 | 95.6725
16 | 1.8876 | 0.02103 | -0.0476 | 89.7575
16.5 | 1.9089 | 0.02286 | -0.0445 | 83.5039
17 | 1.9275 | 0.02496 | -0.0415 | 77.2236
17.5 | 1.9416 | 0.02757 | -0.0385 | 70.4244
18 | 1.9547 | 0.03039 | -0.0359 | 64.3205
18.5 | 1.9595 | 0.03421 | -0.0335 | 57.2786
19 | 1.9643 | 0.03825 | -0.0316 | 51.3542
19.5 | 1.9671 | 0.04279 | -0.0303 | 45.971
20 | 1.9609 | 0.04854 | -0.0294 | 40.3976

## 115. Re 12M Mach 0.10 (1)
BIGFOIL.COM POLAR EXPORT
NACA4410
NACA4410 |  |  |  | Cl Max: | 1.48 | at alpha= | 11 | deg
JavaFoil+Calcfoil stall+Eppler ext transition |  |  |  | L/D Max: | 132.746 | at alpha= | 8.5 | deg
Re: | 12000000 |  |  | Cd Min: | 0.00841 | at alpha= | -2 | deg
Mach: | 0.1 |  |  | Cl=0 at alpha= | -4.322 | deg
|  |  |  | @ Cl=0.1, Cd= | 0.0086555
|  |  |  | @ Cl=0.4, Cd= | 0.0095273
|  |  |  | @ Cl=0.6, Cd= | 0.0094773
alpha (deg) | Cl | Cd | Cm | Cl/Cd
-18 | -0.428 | 0.13853 | -0.048 | -3.09
-17.5 | -0.444 | 0.13144 | -0.048 | -3.374
-17 | -0.459 | 0.12465 | -0.049 | -3.679
-16.5 | -0.473 | 0.11846 | -0.049 | -3.991
-16 | -0.486 | 0.11223 | -0.05 | -4.328
-15.5 | -0.498 | 0.10579 | -0.051 | -4.706
-15 | -0.508 | 0.09914 | -0.052 | -5.128
-14.5 | -0.517 | 0.09328 | -0.053 | -5.542
-14 | -0.523 | 0.08732 | -0.054 | -5.993
-13.5 | -0.528 | 0.08108 | -0.056 | -6.506
-13 | -0.529 | 0.07537 | -0.057 | -7.017
-12.5 | -0.527 | 0.06934 | -0.059 | -7.605
-12 | -0.522 | 0.06269 | -0.062 | -8.324
-11.5 | -0.514 | 0.05516 | -0.066 | -9.324
-11 | -0.504 | 0.04728 | -0.069 | -10.669
-10.5 | -0.495 | 0.03724 | -0.075 | -13.291
-10 | -0.522 | 0.01221 | -0.09 | -42.716
-9.5 | -0.513 | 0.00872 | -0.095 | -58.819
-9 | -0.478 | 0.00923 | -0.095 | -51.749
-8.5 | -0.438 | 0.00936 | -0.095 | -46.748
-8 | -0.394 | 0.01023 | -0.096 | -38.551
-7.5 | -0.348 | 0.00943 | -0.096 | -36.84
-7 | -0.298 | 0.00927 | -0.096 | -32.123
-6.5 | -0.246 | 0.00912 | -0.096 | -26.942
-6 | -0.191 | 0.00897 | -0.097 | -21.357
-5.5 | -0.136 | 0.0095 | -0.097 | -14.291
-5 | -0.079 | 0.00929 | -0.097 | -8.475
-4.5 | -0.021 | 0.00912 | -0.098 | -2.27
-4 | 0.038 | 0.00894 | -0.098 | 4.256
-3.5 | 0.097 | 0.00866 | -0.098 | 11.232
-3 | 0.157 | 0.00857 | -0.099 | 18.323
-2.5 | 0.217 | 0.00847 | -0.099 | 25.587
-2 | 0.277 | 0.00841 | -0.099 | 32.909
-1.5 | 0.337 | 0.00963 | -0.1 | 34.974
-1 | 0.396 | 0.00954 | -0.1 | 41.539
-0.5 | 0.456 | 0.00935 | -0.1 | 48.742
0 | 0.515 | 0.00933 | -0.1 | 55.232
0.5 | 0.574 | 0.00946 | -0.101 | 60.698
1 | 0.634 | 0.0095 | -0.101 | 66.705
1.5 | 0.693 | 0.0095 | -0.101 | 72.909
2 | 0.752 | 0.00966 | -0.102 | 77.863
2.5 | 0.811 | 0.00996 | -0.102 | 81.393
3 | 0.869 | 0.01018 | -0.102 | 85.373
3.5 | 0.927 | 0.00981 | -0.102 | 94.48
4 | 0.984 | 0.00954 | -0.103 | 103.142
4.5 | 1.04 | 0.01005 | -0.103 | 103.416
5 | 1.094 | 0.01081 | -0.103 | 101.236
5.5 | 1.147 | 0.01029 | -0.104 | 111.462
6 | 1.197 | 0.01076 | -0.104 | 111.312
6.5 | 1.245 | 0.01046 | -0.104 | 119.084
7 | 1.291 | 0.01101 | -0.104 | 117.308
7.5 | 1.332 | 0.01081 | -0.105 | 123.25
8 | 1.369 | 0.01069 | -0.105 | 128.075
8.5 | 1.402 | 0.01056 | -0.105 | 132.746
9 | 1.43 | 0.01116 | -0.105 | 128.18
9.5 | 1.453 | 0.01109 | -0.105 | 131.036
10 | 1.47 | 0.01293 | -0.105 | 113.703
10.5 | 1.478 | 0.01359 | -0.106 | 108.747
11 | 1.48 | 0.01432 | -0.106 | 103.319
11.5 | 1.475 | 0.01511 | -0.106 | 97.563
12 | 1.463 | 0.016 | -0.106 | 91.439
12.5 | 1.445 | 0.01697 | -0.106 | 85.13
13 | 1.42 | 0.01807 | -0.106 | 78.599
13.5 | 1.39 | 0.01935 | -0.105 | 71.807
14 | 1.354 | 0.02082 | -0.105 | 65.023
14.5 | 1.313 | 0.02264 | -0.105 | 57.996
15 | 1.267 | 0.02489 | -0.104 | 50.915
15.5 | 1.217 | 0.02796 | -0.103 | 43.545
16 | 1.162 | 0.0326 | -0.102 | 35.649

## 116. Re 12M Mach 0.10 (2)
BIGFOIL.COM POLAR EXPORT
NACA4410
NACA4410 |  |  |  | Cl Max: | 1.9528 | at alpha= | 19 | deg
XFOIL ncrit=9 |  |  |  | L/D Max: | 156.407 | at alpha= | 5 | deg
Re: | 12000000 |  |  | Cd Min: | 0.21415 | at alpha= | -20 | deg
Mach: | 0.1 |  |  | Cl=0 at alpha= | -4.2577 | deg
|  |  |  | @ Cl=0.1, Cd= | 0.0051422
|  |  |  | @ Cl=0.4, Cd= | 0.0049592
|  |  |  | @ Cl=0.6, Cd= | 0.0049506
alpha (deg) | Cl | Cd | Cm | Cl/Cd
-20 | -0.6105 | 0.21415 | 0.0095 | -2.8508
-19.5 | -0.6489 | 0.18833 | -0.001 | -3.4455
-18.5 | -1.4391 | 0.02896 | -0.1141 | -49.6927
-18 | -1.4525 | 0.02563 | -0.109 | -56.6719
-17.5 | -1.4182 | 0.0222 | -0.1105 | -63.8829
-17 | -1.3751 | 0.01964 | -0.1115 | -70.0153
-16.5 | -1.3255 | 0.01785 | -0.1123 | -74.2577
-16 | -1.2745 | 0.01604 | -0.1132 | -79.4576
-15.5 | -1.228 | 0.01483 | -0.1122 | -82.8051
-15 | -1.1727 | 0.01371 | -0.1128 | -85.5361
-14.5 | -1.1108 | 0.01275 | -0.1146 | -87.1216
-14 | -1.047 | 0.01187 | -0.1167 | -88.2056
-13.5 | -0.9916 | 0.01111 | -0.1168 | -89.2529
-13 | -0.938 | 0.01051 | -0.1164 | -89.2483
-12.5 | -0.8866 | 0.00995 | -0.1154 | -89.1055
-12 | -0.8369 | 0.0093 | -0.1141 | -89.9892
-11.5 | -0.787 | 0.00876 | -0.1128 | -89.8402
-11 | -0.7358 | 0.00828 | -0.1116 | -88.8647
-10.5 | -0.683 | 0.00786 | -0.1108 | -86.8957
-10 | -0.6292 | 0.0075 | -0.1102 | -83.8933
-9.5 | -0.5752 | 0.00722 | -0.1095 | -79.6676
-9 | -0.5212 | 0.00689 | -0.1089 | -75.6459
-8.5 | -0.467 | 0.00655 | -0.1083 | -71.2977
-8 | -0.4122 | 0.0063 | -0.1078 | -65.4286
-7.5 | -0.3573 | 0.00612 | -0.1073 | -58.3824
-7 | -0.3025 | 0.0059 | -0.1068 | -51.2712
-6.5 | -0.2474 | 0.00571 | -0.1063 | -43.3275
-6 | -0.1922 | 0.00559 | -0.1059 | -34.3828
-5.5 | -0.1374 | 0.00546 | -0.1054 | -25.1648
-5 | -0.0821 | 0.00537 | -0.105 | -15.2886
-4.5 | -0.0267 | 0.00527 | -0.1047 | -5.0664
-4 | 0.0284 | 0.0052 | -0.1043 | 5.4615
-3.5 | 0.0835 | 0.00516 | -0.1039 | 16.1822
-3 | 0.1391 | 0.0051 | -0.1035 | 27.2745
-2.5 | 0.1944 | 0.00508 | -0.1032 | 38.2677
-2 | 0.2501 | 0.00503 | -0.1029 | 49.7217
-1.5 | 0.3057 | 0.00501 | -0.1027 | 61.018
-1 | 0.3613 | 0.00498 | -0.1024 | 72.5502
-0.5 | 0.4171 | 0.00495 | -0.1022 | 84.2626
0 | 0.4728 | 0.00493 | -0.102 | 95.9026
0.5 | 0.5285 | 0.00492 | -0.1018 | 107.4187
1 | 0.5839 | 0.00493 | -0.1015 | 118.4381
1.5 | 0.6385 | 0.005 | -0.1011 | 127.7
2 | 0.6918 | 0.00513 | -0.1005 | 134.8538
2.5 | 0.7441 | 0.00531 | -0.0997 | 140.1318
3 | 0.7948 | 0.00557 | -0.0987 | 142.693
3.5 | 0.8438 | 0.00575 | -0.0973 | 146.7478
4 | 0.892 | 0.00605 | -0.0958 | 147.438
4.5 | 0.939 | 0.00628 | -0.094 | 149.5223
5 | 1.0057 | 0.00643 | -0.0968 | 156.4075
5.5 | 1.0645 | 0.00691 | -0.0976 | 154.0521
6 | 1.1132 | 0.00732 | -0.0961 | 152.0765
6.5 | 1.1619 | 0.00771 | -0.0946 | 150.7004
7 | 1.2103 | 0.00809 | -0.093 | 149.6044
7.5 | 1.2586 | 0.00847 | -0.0915 | 148.595
8 | 1.3062 | 0.00886 | -0.0899 | 147.4266
8.5 | 1.3531 | 0.00927 | -0.0881 | 145.9655
9 | 1.3992 | 0.0097 | -0.0863 | 144.2474
9.5 | 1.4449 | 0.01014 | -0.0844 | 142.4951
10 | 1.4888 | 0.01064 | -0.0822 | 139.9248
10.5 | 1.5321 | 0.01114 | -0.0799 | 137.5314
11 | 1.5741 | 0.01165 | -0.0774 | 135.1159
11.5 | 1.6093 | 0.01224 | -0.0736 | 131.4788
12 | 1.6446 | 0.01289 | -0.07 | 127.5873
12.5 | 1.6851 | 0.01355 | -0.0677 | 124.3616
13 | 1.7226 | 0.01432 | -0.0649 | 120.2933
13.5 | 1.7571 | 0.0152 | -0.0619 | 115.5987
14 | 1.7876 | 0.01627 | -0.0583 | 109.8709
14.5 | 1.8153 | 0.01752 | -0.0547 | 103.613
15 | 1.8432 | 0.01881 | -0.0513 | 97.9904
15.5 | 1.8688 | 0.0203 | -0.048 | 92.0591
16 | 1.8915 | 0.02204 | -0.0446 | 85.8212
16.5 | 1.9104 | 0.02419 | -0.0413 | 78.9748
17 | 1.9277 | 0.02657 | -0.0383 | 72.5518
17.5 | 1.9384 | 0.02963 | -0.0352 | 65.4202
18 | 1.9498 | 0.03288 | -0.0328 | 59.3005
18.5 | 1.9509 | 0.0373 | -0.0306 | 52.3029
19 | 1.9528 | 0.04201 | -0.029 | 46.4842
19.5 | 1.9504 | 0.04738 | -0.028 | 41.165
20 | 1.9418 | 0.05378 | -0.0276 | 36.1064

## 117. Re 12M Mach 0.25 (1)
BIGFOIL.COM POLAR EXPORT
NACA4410
NACA4410 |  |  |  | Cl Max: | 1.448 | at alpha= | 10 | deg
JavaFoil+Calcfoil stall+Eppler ext transition |  |  |  | L/D Max: | 132.872 | at alpha= | 8.5 | deg
Re: | 12000000 |  |  | Cd Min: | 0.00855 | at alpha= | -2 | deg
Mach: | 0.25 |  |  | Cl=0 at alpha= | -4.325 | deg
|  |  |  | @ Cl=0.1, Cd= | 0.00896
|  |  |  | @ Cl=0.4, Cd= | 0.009698
|  |  |  | @ Cl=0.6, Cd= | 0.0096582
alpha (deg) | Cl | Cd | Cm | Cl/Cd
-14 | -0.348 | 0.09848 | -0.049 | -3.536
-13.5 | -0.378 | 0.09241 | -0.05 | -4.093
-13 | -0.403 | 0.08622 | -0.051 | -4.68
-12.5 | -0.423 | 0.08042 | -0.052 | -5.264
-12 | -0.435 | 0.07402 | -0.055 | -5.884
-11.5 | -0.442 | 0.06759 | -0.057 | -6.545
-11 | -0.444 | 0.06123 | -0.061 | -7.251
-10.5 | -0.441 | 0.05398 | -0.065 | -8.173
-10 | -0.434 | 0.04609 | -0.069 | -9.42
-9.5 | -0.427 | 0.03466 | -0.077 | -12.323
-9 | -0.464 | 0.00931 | -0.097 | -49.87
-8.5 | -0.433 | 0.00902 | -0.098 | -48.05
-8 | -0.394 | 0.00948 | -0.098 | -41.552
-7.5 | -0.35 | 0.00988 | -0.099 | -35.406
-7 | -0.302 | 0.00962 | -0.099 | -31.366
-6.5 | -0.25 | 0.00939 | -0.099 | -26.583
-6 | -0.195 | 0.00919 | -0.099 | -21.239
-5.5 | -0.139 | 0.00893 | -0.1 | -15.534
-5 | -0.081 | 0.00959 | -0.1 | -8.406
-4.5 | -0.021 | 0.00932 | -0.1 | -2.278
-4 | 0.039 | 0.00911 | -0.101 | 4.285
-3.5 | 0.1 | 0.00896 | -0.101 | 11.15
-3 | 0.161 | 0.00874 | -0.101 | 18.444
-2.5 | 0.223 | 0.00863 | -0.102 | 25.797
-2 | 0.284 | 0.00855 | -0.102 | 33.233
-1.5 | 0.346 | 0.00976 | -0.102 | 35.444
-1 | 0.407 | 0.00969 | -0.103 | 42.041
-0.5 | 0.468 | 0.00952 | -0.103 | 49.214
0 | 0.529 | 0.0095 | -0.103 | 55.736
0.5 | 0.59 | 0.00965 | -0.103 | 61.135
1 | 0.651 | 0.0097 | -0.104 | 67.093
1.5 | 0.712 | 0.00973 | -0.104 | 73.126
2 | 0.772 | 0.00992 | -0.104 | 77.869
2.5 | 0.833 | 0.01017 | -0.105 | 81.881
3 | 0.893 | 0.0105 | -0.105 | 85.044
3.5 | 0.952 | 0.00942 | -0.105 | 101.104
4 | 1.01 | 0.00989 | -0.106 | 102.148
4.5 | 1.067 | 0.01052 | -0.106 | 101.419
5 | 1.122 | 0.01048 | -0.106 | 107.119
5.5 | 1.176 | 0.01006 | -0.106 | 116.814
6 | 1.226 | 0.01048 | -0.107 | 116.96
6.5 | 1.273 | 0.01031 | -0.107 | 123.516
7 | 1.317 | 0.01086 | -0.107 | 121.338
7.5 | 1.356 | 0.01073 | -0.107 | 126.372
8 | 1.388 | 0.01066 | -0.108 | 130.262
8.5 | 1.415 | 0.01065 | -0.108 | 132.872
9 | 1.434 | 0.01252 | -0.108 | 114.515
9.5 | 1.446 | 0.01323 | -0.108 | 109.322
10 | 1.448 | 0.014 | -0.108 | 103.413
10.5 | 1.437 | 0.01484 | -0.108 | 96.881
11 | 1.416 | 0.01579 | -0.108 | 89.674
11.5 | 1.383 | 0.01685 | -0.108 | 82.033
12 | 1.338 | 0.01813 | -0.108 | 73.801
12.5 | 1.282 | 0.0196 | -0.108 | 65.43
13 | 1.216 | 0.02145 | -0.107 | 56.668
13.5 | 1.137 | 0.02414 | -0.107 | 47.104
14 | 1.046 | 0.02865 | -0.105 | 36.491
14.5 | 0.936 | 0.03898 | -0.101 | 24.01
15 | 0.808 | 0.06361 | -0.092 | 12.708

## 118. Re 12M Mach 0.25 (2)
BIGFOIL.COM POLAR EXPORT
NACA4410
NACA4410 |  |  |  | Cl Max: | 1.904 | at alpha= | 17 | deg
XFOIL ncrit=9 |  |  |  | L/D Max: | 157.11 | at alpha= | 5 | deg
Re: | 12000000 |  |  | Cd Min: | 0.21716 | at alpha= | -19.5 | deg
Mach: | 0.25 |  |  | Cl=0 at alpha= | -4.2361 | deg
|  |  |  | @ Cl=0.1, Cd= | 0.0052064
|  |  |  | @ Cl=0.4, Cd= | 0.0050001
|  |  |  | @ Cl=0.6, Cd= | 0.0049498
alpha (deg) | Cl | Cd | Cm | Cl/Cd
-19.5 | -0.5883 | 0.21716 | 0.0074 | -2.7091
-19 | -0.5727 | 0.2103 | 0.0035 | -2.7233
-18.5 | -0.5654 | 0.19991 | -0.0011 | -2.8283
-18 | -0.5521 | 0.19262 | -0.0048 | -2.8663
-17.5 | -0.5745 | 0.17399 | -0.0124 | -3.3019
-17 | -0.5982 | 0.15808 | -0.0198 | -3.7842
-16.5 | -0.6159 | 0.14517 | -0.026 | -4.2426
-16 | -0.6305 | 0.13402 | -0.0312 | -4.7045
-15.5 | -0.6646 | 0.11956 | -0.0387 | -5.5587
-14.5 | -1.153 | 0.0236 | -0.1282 | -48.8559
-14 | -1.1134 | 0.01864 | -0.1299 | -59.7318
-13.5 | -1.0482 | 0.01553 | -0.1325 | -67.4952
-13 | -0.9878 | 0.01357 | -0.1324 | -72.7929
-12.5 | -0.9354 | 0.01222 | -0.1302 | -76.5466
-12 | -0.8831 | 0.01119 | -0.1275 | -78.9187
-11.5 | -0.8307 | 0.01037 | -0.1249 | -80.1061
-11 | -0.7768 | 0.0096 | -0.1225 | -80.9167
-10.5 | -0.722 | 0.00881 | -0.1205 | -81.9523
-10 | -0.6652 | 0.00821 | -0.1188 | -81.0231
-9.5 | -0.608 | 0.00774 | -0.1173 | -78.553
-9 | -0.5501 | 0.00735 | -0.1159 | -74.8435
-8.5 | -0.4919 | 0.00698 | -0.1148 | -70.4728
-8 | -0.4343 | 0.00661 | -0.1137 | -65.7035
-7.5 | -0.3767 | 0.00632 | -0.1126 | -59.6044
-7 | -0.3184 | 0.00611 | -0.1117 | -52.1113
-6.5 | -0.2608 | 0.00588 | -0.1109 | -44.3537
-6 | -0.2029 | 0.0057 | -0.1101 | -35.5965
-5.5 | -0.1453 | 0.00556 | -0.1094 | -26.1331
-5 | -0.088 | 0.00545 | -0.1087 | -16.1468
-4.5 | -0.0304 | 0.00534 | -0.1081 | -5.6929
-4 | 0.0272 | 0.00526 | -0.1076 | 5.1711
-3.5 | 0.0844 | 0.00522 | -0.107 | 16.1686
-3 | 0.1416 | 0.00517 | -0.1065 | 27.3888
-2.5 | 0.1992 | 0.00512 | -0.1062 | 38.9062
-2 | 0.2566 | 0.00507 | -0.1058 | 50.6114
-1.5 | 0.3139 | 0.00504 | -0.1054 | 62.2817
-1 | 0.3714 | 0.00502 | -0.1051 | 73.9841
-0.5 | 0.429 | 0.00498 | -0.1048 | 86.1446
0 | 0.4866 | 0.00496 | -0.1046 | 98.1048
0.5 | 0.5442 | 0.00494 | -0.1043 | 110.1619
1 | 0.6014 | 0.00495 | -0.104 | 121.4949
1.5 | 0.6579 | 0.00501 | -0.1036 | 131.3174
2 | 0.7131 | 0.00514 | -0.1029 | 138.7354
2.5 | 0.767 | 0.00533 | -0.102 | 143.9024
3 | 0.8192 | 0.0056 | -0.1008 | 146.2857
4.5 | 0.9665 | 0.00639 | -0.0952 | 151.252
5 | 1.0385 | 0.00661 | -0.0985 | 157.1104
5.5 | 1.0951 | 0.00712 | -0.0981 | 153.8062
6 | 1.1455 | 0.00755 | -0.0962 | 151.7219
6.5 | 1.1959 | 0.00796 | -0.0943 | 150.2387
7 | 1.2462 | 0.00836 | -0.0924 | 149.067
7.5 | 1.2958 | 0.00878 | -0.0903 | 147.5854
8 | 1.3446 | 0.00924 | -0.088 | 145.5195
8.5 | 1.393 | 0.00969 | -0.0856 | 143.7564
9 | 1.4405 | 0.01017 | -0.083 | 141.6421
9.5 | 1.4862 | 0.01071 | -0.0801 | 138.7675
10 | 1.531 | 0.01127 | -0.077 | 135.8474
10.5 | 1.5694 | 0.01184 | -0.0726 | 132.5507
11 | 1.6091 | 0.01258 | -0.0687 | 127.9094
11.5 | 1.6515 | 0.01332 | -0.0654 | 123.9865
12 | 1.6911 | 0.01417 | -0.0617 | 119.3437
12.5 | 1.7275 | 0.01518 | -0.0577 | 113.8011
13 | 1.7583 | 0.01651 | -0.0532 | 106.4991
13.5 | 1.7885 | 0.01794 | -0.0488 | 99.6934
14 | 1.8163 | 0.0196 | -0.0445 | 92.6684
14.5 | 1.8428 | 0.02147 | -0.0404 | 85.8314
15 | 1.8639 | 0.02385 | -0.0363 | 78.1509
15.5 | 1.8813 | 0.02667 | -0.0324 | 70.5399
16 | 1.8941 | 0.03008 | -0.0289 | 62.9688
16.5 | 1.9005 | 0.03434 | -0.0258 | 55.3436
17 | 1.904 | 0.03917 | -0.0235 | 48.6086
17.5 | 1.8988 | 0.04525 | -0.0219 | 41.9624
18 | 1.8891 | 0.05211 | -0.0211 | 36.2522
18.5 | 1.8738 | 0.05993 | -0.0212 | 31.2665
19 | 1.8576 | 0.06813 | -0.0219 | 27.2655
19.5 | 1.8368 | 0.07695 | -0.0231 | 23.87
20 | 1.8013 | 0.08767 | -0.0253 | 20.5464

## 119. Re 12M Mach 0.50 (1)
BIGFOIL.COM POLAR EXPORT
NACA4410
NACA4410 |  |  |  | Cl Max: | 1.379 | at alpha= | 7 | deg
JavaFoil+Calcfoil stall+Eppler ext transition |  |  |  | L/D Max: | 132.576 | at alpha= | 6 | deg
Re: | 12000000 |  |  | Cd Min: | 0.0089 | at alpha= | 1 | deg
Mach: | 0.5 |  |  | Cl=0 at alpha= | -4.3258 | deg
|  |  |  | @ Cl=0.1, Cd= | 0.0096768
|  |  |  | @ Cl=0.4, Cd= | 0.009238
|  |  |  | @ Cl=0.6, Cd= | 0.0097066
alpha (deg) | Cl | Cd | Cm | Cl/Cd
-20 | -0.848 | 0.14497 | -0.064 | -5.848
-19.5 | -0.817 | 0.15564 | -0.061 | -5.246
-19 | -0.793 | 0.13615 | -0.063 | -5.825
-18.5 | -0.77 | 0.12317 | -0.065 | -6.252
-18 | -0.739 | 0.12597 | -0.062 | -5.868
-17.5 | -0.714 | 0.11701 | -0.063 | -6.103
-17 | -0.693 | 0.10318 | -0.068 | -6.718
-16.5 | -0.66 | 0.1101 | -0.062 | -5.99
-16 | -0.634 | 0.10212 | -0.064 | -6.21
-15.5 | -0.614 | 0.08838 | -0.069 | -6.947
-15 | -0.577 | 0.10045 | -0.06 | -5.746
-14.5 | -0.555 | 0.08816 | -0.065 | -6.293
-14 | -0.535 | 0.07504 | -0.071 | -7.123
-13.5 | -0.497 | 0.08701 | -0.06 | -5.714
-13 | -0.476 | 0.0743 | -0.068 | -6.402
-12.5 | -0.443 | 0.07963 | -0.06 | -5.569
-12 | -0.419 | 0.07151 | -0.064 | -5.855
-11.5 | -0.397 | 0.06012 | -0.072 | -6.606
-11 | -0.363 | 0.06708 | -0.062 | -5.415
-10.5 | -0.341 | 0.05573 | -0.071 | -6.125
-10 | -0.309 | 0.06052 | -0.063 | -5.11
-9.5 | -0.285 | 0.05211 | -0.07 | -5.475
-9 | -0.256 | 0.05333 | -0.065 | -4.794
-8.5 | -0.227 | 0.05292 | -0.062 | -4.298
-8 | -0.202 | 0.04676 | -0.068 | -4.318
-7.5 | -0.174 | 0.04569 | -0.066 | -3.81
-7 | -0.147 | 0.04419 | -0.066 | -3.316
-6.5 | -0.215 | 0.02008 | -0.095 | -10.713
-6 | -0.201 | 0.00992 | -0.111 | -20.286
-5.5 | -0.148 | 0.01005 | -0.112 | -14.711
-5 | -0.088 | 0.00973 | -0.112 | -8.994
-4.5 | -0.023 | 0.00938 | -0.112 | -2.486
-4 | 0.043 | 0.00909 | -0.113 | 4.748
-3.5 | 0.111 | 0.00979 | -0.113 | 11.332
-3 | 0.179 | 0.00961 | -0.113 | 18.678
-2.5 | 0.248 | 0.00939 | -0.114 | 26.449
-2 | 0.317 | 0.00926 | -0.114 | 34.244
-1.5 | 0.386 | 0.00924 | -0.114 | 41.8
-1 | 0.455 | 0.00923 | -0.115 | 49.305
-0.5 | 0.523 | 0.00931 | -0.115 | 56.179
0 | 0.591 | 0.0097 | -0.115 | 60.97
0.5 | 0.659 | 0.00975 | -0.116 | 67.571
1 | 0.727 | 0.0089 | -0.116 | 81.659
1.5 | 0.795 | 0.01 | -0.116 | 79.437
2 | 0.862 | 0.01024 | -0.117 | 84.193
2.5 | 0.929 | 0.00982 | -0.117 | 94.64
3 | 0.996 | 0.01021 | -0.117 | 97.585
3.5 | 1.061 | 0.01008 | -0.118 | 105.224
4 | 1.124 | 0.01002 | -0.118 | 112.171
4.5 | 1.184 | 0.01026 | -0.118 | 115.432
5 | 1.241 | 0.01018 | -0.118 | 121.879
5.5 | 1.293 | 0.01004 | -0.119 | 128.821
6 | 1.336 | 0.01007 | -0.119 | 132.576
6.5 | 1.367 | 0.01215 | -0.119 | 112.475
7 | 1.379 | 0.01305 | -0.119 | 105.666
7.5 | 1.351 | 0.01418 | -0.119 | 95.27
8 | 1.218 | 0.01568 | -0.119 | 77.683
8.5 | 0.846 | 0.01729 | -0.119 | 48.934
9 | 0.876 | 0.01847 | -0.119 | 47.413
9.5 | 0.905 | 0.01953 | -0.119 | 46.339
10 | 0.934 | 0.02057 | -0.119 | 45.409
10.5 | 0.964 | 0.02122 | -0.119 | 45.45
11 | 0.994 | 0.02186 | -0.119 | 45.492
11.5 | 1.01 | 0.02628 | -0.117 | 38.452
12 | 1.046 | 0.02571 | -0.118 | 40.672

## 120. Re 12M Mach 0.50 (2)
BIGFOIL.COM POLAR EXPORT
NACA4410
NACA4410 |  |  |  | Cl Max: | 1.6217 | at alpha= | 9.5 | deg
XFOIL ncrit=9 |  |  |  | L/D Max: | 161.042 | at alpha= | 4 | deg
Re: | 12000000 |  |  | Cd Min: | 0.24838 | at alpha= | -20 | deg
Mach: | 0.5 |  |  | Cl=0 at alpha= | -4.1277 | deg
|  |  |  | @ Cl=0.1, Cd= | 0.0054539
|  |  |  | @ Cl=0.4, Cd= | 0.0051694
|  |  |  | @ Cl=0.6, Cd= | 0.0050919
alpha (deg) | Cl | Cd | Cm | Cl/Cd
-20 | -0.6282 | 0.24838 | 0.014 | -2.5292
-19.5 | -0.6056 | 0.242 | 0.0096 | -2.5025
-19 | -0.5851 | 0.23407 | 0.0052 | -2.4997
-18.5 | -0.5646 | 0.22658 | 0.001 | -2.4918
-18 | -0.5464 | 0.21795 | -0.0031 | -2.507
-17.5 | -0.5285 | 0.20977 | -0.007 | -2.5194
-17 | -0.5129 | 0.20104 | -0.0107 | -2.5512
-16.5 | -0.4964 | 0.19359 | -0.0139 | -2.5642
-16 | -0.48 | 0.18637 | -0.0168 | -2.5755
-15.5 | -0.4631 | 0.17973 | -0.0195 | -2.5766
-15 | -0.4512 | 0.17152 | -0.0222 | -2.6306
-14.5 | -0.4352 | 0.16219 | -0.0272 | -2.6833
-14 | -0.4138 | 0.15285 | -0.0337 | -2.7072
-13.5 | -0.3911 | 0.14384 | -0.0403 | -2.719
-13 | -0.3702 | 0.13456 | -0.0471 | -2.7512
-12.5 | -0.3566 | 0.12452 | -0.0538 | -2.8638
-12 | -0.3571 | 0.11588 | -0.0564 | -3.0816
-11.5 | -0.3657 | 0.10421 | -0.0631 | -3.5093
-11 | -0.3494 | 0.09567 | -0.0699 | -3.6521
-10.5 | -0.3443 | 0.08445 | -0.0804 | -4.077
-10 | -0.3568 | 0.07188 | -0.0928 | -4.9638
-9.5 | -0.3545 | 0.06001 | -0.1084 | -5.9073
-9 | -0.3377 | 0.04657 | -0.1332 | -7.2514
-8.5 | -0.3608 | 0.03803 | -0.1403 | -9.4872
-8 | -0.3729 | 0.02795 | -0.1452 | -13.3417
-7.5 | -0.3861 | 0.01815 | -0.1448 | -21.2727
-7 | -0.3791 | 0.01052 | -0.1403 | -36.0361
-6.5 | -0.3284 | 0.00735 | -0.1351 | -44.6803
-6 | -0.259 | 0.00653 | -0.1314 | -39.6631
-5.5 | -0.1888 | 0.00612 | -0.1285 | -30.8497
-5 | -0.1191 | 0.00589 | -0.1262 | -20.2207
-4.5 | -0.0507 | 0.00571 | -0.1242 | -8.8792
-4 | 0.0174 | 0.00558 | -0.1226 | 3.1183
-3.5 | 0.0847 | 0.00547 | -0.1212 | 15.4845
-2.5 | 0.2175 | 0.00533 | -0.1189 | 40.8068
-2 | 0.2837 | 0.00526 | -0.1181 | 53.9354
-1.5 | 0.3495 | 0.0052 | -0.1174 | 67.2115
-1 | 0.4155 | 0.00516 | -0.1168 | 80.5233
-0.5 | 0.4811 | 0.00511 | -0.1162 | 94.1487
0 | 0.5465 | 0.0051 | -0.1156 | 107.1569
0.5 | 0.6122 | 0.00509 | -0.1151 | 120.275
1 | 0.6776 | 0.00509 | -0.1145 | 133.1238
1.5 | 0.7423 | 0.00515 | -0.1137 | 144.1359
2 | 0.8062 | 0.00525 | -0.1127 | 153.5619
2.5 | 0.8675 | 0.00545 | -0.1112 | 159.1743
3 | 0.9259 | 0.00579 | -0.1089 | 159.9136
3.5 | 0.9803 | 0.00611 | -0.1059 | 160.4419
4 | 1.0355 | 0.00643 | -0.1029 | 161.042
4.5 | 1.0827 | 0.00691 | -0.0981 | 156.686
5 | 1.1691 | 0.00744 | -0.1013 | 157.1371
5.5 | 1.2242 | 0.00801 | -0.0973 | 152.834
6 | 1.2792 | 0.00858 | -0.0931 | 149.0909
6.5 | 1.3352 | 0.00912 | -0.0887 | 146.4035
7 | 1.3845 | 0.00968 | -0.0828 | 143.0269
7.5 | 1.4362 | 0.01032 | -0.0771 | 139.1667
8 | 1.4893 | 0.01108 | -0.0716 | 134.4134
8.5 | 1.5419 | 0.01196 | -0.0658 | 128.9214
9 | 1.5892 | 0.01318 | -0.059 | 120.5766
9.5 | 1.6217 | 0.01524 | -0.0506 | 106.4108
10 | 1.6213 | 0.01924 | -0.0403 | 84.2672
10.5 | 1.5977 | 0.02538 | -0.0317 | 62.9511
11 | 1.564 | 0.03323 | -0.0259 | 47.0659
11.5 | 1.5241 | 0.04264 | -0.023 | 35.7434
12 | 1.4882 | 0.05268 | -0.0227 | 28.2498
12.5 | 1.449 | 0.06384 | -0.0243 | 22.6974
13 | 1.4095 | 0.07569 | -0.0273 | 18.622
13.5 | 1.37 | 0.08794 | -0.0311 | 15.5788
14 | 1.334 | 0.0999 | -0.0349 | 13.3534
14.5 | 1.2945 | 0.11194 | -0.0384 | 11.5642

## 121. Re 14M Mach 0.00 (1)
BIGFOIL.COM POLAR EXPORT
NACA4410
NACA4410 |  |  |  | Cl Max: | 1.487 | at alpha= | 11 | deg
JavaFoil+Calcfoil stall+Eppler ext transition |  |  |  | L/D Max: | 136.425 | at alpha= | 9.5 | deg
Re: | 14000000 |  |  | Cd Min: | 0.00835 | at alpha= | -2.5 | deg
Mach: | 0 |  |  | Cl=0 at alpha= | -4.322 | deg
|  |  |  | @ Cl=0.1, Cd= | 0.0085144
|  |  |  | @ Cl=0.4, Cd= | 0.009431
|  |  |  | @ Cl=0.6, Cd= | 0.009428
alpha (deg) | Cl | Cd | Cm | Cl/Cd
-15 | -0.535 | 0.09664 | -0.053 | -5.531
-14.5 | -0.541 | 0.09006 | -0.055 | -6.002
-14 | -0.544 | 0.08424 | -0.056 | -6.461
-13.5 | -0.545 | 0.0788 | -0.057 | -6.921
-13 | -0.545 | 0.0721 | -0.059 | -7.557
-12.5 | -0.541 | 0.06587 | -0.062 | -8.22
-12 | -0.535 | 0.05871 | -0.064 | -9.107
-11.5 | -0.526 | 0.05109 | -0.068 | -10.292
-11 | -0.517 | 0.04117 | -0.073 | -12.568
-10.5 | -0.527 | 0.02131 | -0.083 | -24.727
-10 | -0.546 | 0.0095 | -0.093 | -57.456
-9.5 | -0.515 | 0.00939 | -0.094 | -54.872
-9 | -0.478 | 0.00993 | -0.094 | -48.18
-8.5 | -0.438 | 0.00964 | -0.095 | -45.414
-8 | -0.394 | 0.01011 | -0.095 | -38.96
-7.5 | -0.347 | 0.00993 | -0.095 | -34.941
-7 | -0.297 | 0.00916 | -0.096 | -32.421
-6.5 | -0.245 | 0.00891 | -0.096 | -27.466
-6 | -0.191 | 0.00949 | -0.096 | -20.091
-5.5 | -0.135 | 0.00927 | -0.097 | -14.586
-5 | -0.078 | 0.00903 | -0.097 | -8.682
-4.5 | -0.021 | 0.00893 | -0.097 | -2.309
-4 | 0.038 | 0.00875 | -0.098 | 4.327
-3.5 | 0.097 | 0.00852 | -0.098 | 11.363
-3 | 0.156 | 0.00841 | -0.098 | 18.56
-2.5 | 0.216 | 0.00835 | -0.098 | 25.825
-2 | 0.275 | 0.00965 | -0.099 | 28.538
-1.5 | 0.335 | 0.00952 | -0.099 | 35.184
-1 | 0.394 | 0.00945 | -0.099 | 41.747
-0.5 | 0.454 | 0.00926 | -0.1 | 48.996
0 | 0.513 | 0.00924 | -0.1 | 55.478
0.5 | 0.572 | 0.00939 | -0.1 | 60.882
1 | 0.631 | 0.00947 | -0.1 | 66.577
1.5 | 0.689 | 0.00945 | -0.101 | 72.936
2 | 0.748 | 0.0096 | -0.101 | 77.958
2.5 | 0.807 | 0.00991 | -0.101 | 81.4
3 | 0.865 | 0.01016 | -0.102 | 85.102
3.5 | 0.922 | 0.01032 | -0.102 | 89.353
4 | 0.979 | 0.01032 | -0.102 | 94.891
4.5 | 1.035 | 0.01012 | -0.102 | 102.248
5 | 1.089 | 0.01081 | -0.103 | 100.734
5.5 | 1.142 | 0.01055 | -0.103 | 108.222
6 | 1.192 | 0.01083 | -0.103 | 110.063
6.5 | 1.24 | 0.01024 | -0.104 | 121.095
7 | 1.286 | 0.01067 | -0.104 | 120.489
7.5 | 1.328 | 0.01046 | -0.104 | 126.889
8 | 1.366 | 0.01098 | -0.104 | 124.365
8.5 | 1.399 | 0.01083 | -0.104 | 129.244
9 | 1.429 | 0.01073 | -0.105 | 133.153
9.5 | 1.453 | 0.01065 | -0.105 | 136.425
10 | 1.472 | 0.01244 | -0.105 | 118.322
10.5 | 1.483 | 0.01306 | -0.105 | 113.515
11 | 1.487 | 0.01374 | -0.105 | 108.228
11.5 | 1.486 | 0.01445 | -0.105 | 102.851
12 | 1.478 | 0.01526 | -0.105 | 96.845
12.5 | 1.465 | 0.01613 | -0.105 | 90.776
13 | 1.445 | 0.01712 | -0.105 | 84.428
13.5 | 1.42 | 0.01825 | -0.105 | 77.825
14 | 1.39 | 0.01951 | -0.105 | 71.269
14.5 | 1.356 | 0.02101 | -0.105 | 64.545
15 | 1.317 | 0.02284 | -0.104 | 57.661
15.5 | 1.274 | 0.02534 | -0.104 | 50.254
16 | 1.227 | 0.02845 | -0.103 | 43.126

## 122. Re 14M Mach 0.00 (2)
BIGFOIL.COM POLAR EXPORT
NACA4410
NACA4410 |  |  |  | Cl Max: | 1.9856 | at alpha= | 19.5 | deg
XFOIL ncrit=9 |  |  |  | L/D Max: | 156.533 | at alpha= | 5.5 | deg
Re: | 14000000 |  |  | Cd Min: | 0.04641 | at alpha= | 20 | deg
Mach: | 0 |  |  | Cl=0 at alpha= | -4.2532 | deg
|  |  |  | @ Cl=0.1, Cd= | 0.0050814
|  |  |  | @ Cl=0.4, Cd= | 0.004881
|  |  |  | @ Cl=0.6, Cd= | 0.004915
alpha (deg) | Cl | Cd | Cm | Cl/Cd
-19.5 | -1.509 | 0.02793 | -0.1126 | -54.0279
-19 | -1.5347 | 0.02477 | -0.1054 | -61.958
-18.5 | -1.4976 | 0.02248 | -0.1062 | -66.6192
-18 | -1.4553 | 0.02044 | -0.1071 | -71.1986
-17.5 | -1.4106 | 0.01846 | -0.108 | -76.4139
-17 | -1.3629 | 0.01675 | -0.1087 | -81.3672
-16.5 | -1.3112 | 0.01551 | -0.1096 | -84.539
-16 | -1.266 | 0.01418 | -0.109 | -89.2807
-15.5 | -1.2131 | 0.01323 | -0.1095 | -91.6931
-15 | -1.1535 | 0.01236 | -0.1113 | -93.3252
-14.5 | -1.091 | 0.01159 | -0.1136 | -94.1329
-14 | -1.0348 | 0.01091 | -0.1143 | -94.8488
-13.5 | -0.9822 | 0.0103 | -0.1141 | -95.3592
-13 | -0.9315 | 0.00981 | -0.1134 | -94.9541
-12.5 | -0.8813 | 0.00934 | -0.1125 | -94.3576
-12 | -0.8322 | 0.00884 | -0.1113 | -94.1403
-11.5 | -0.7823 | 0.00837 | -0.1102 | -93.4648
-11 | -0.7311 | 0.00792 | -0.1094 | -92.3106
-10.5 | -0.6785 | 0.00753 | -0.1088 | -90.1062
-10 | -0.6254 | 0.00722 | -0.1083 | -86.6205
-9.5 | -0.5718 | 0.00696 | -0.1078 | -82.1552
-9 | -0.5179 | 0.00667 | -0.1074 | -77.6462
-8.5 | -0.4642 | 0.00636 | -0.1069 | -72.9874
-8 | -0.4101 | 0.00613 | -0.1065 | -66.9005
-7.5 | -0.3556 | 0.00597 | -0.1061 | -59.5645
-7 | -0.3009 | 0.00578 | -0.1057 | -52.0588
-6.5 | -0.2465 | 0.00561 | -0.1053 | -43.9394
-6 | -0.1916 | 0.00549 | -0.105 | -34.8998
-5.5 | -0.137 | 0.00536 | -0.1045 | -25.5597
-5 | -0.0821 | 0.00529 | -0.1042 | -15.5198
-4.5 | -0.0271 | 0.0052 | -0.1039 | -5.2115
-4 | 0.0278 | 0.00513 | -0.1035 | 5.4191
-3.5 | 0.0829 | 0.0051 | -0.1032 | 16.2549
-3 | 0.1381 | 0.00504 | -0.1029 | 27.4008
-2.5 | 0.1933 | 0.00502 | -0.1027 | 38.506
-2 | 0.2487 | 0.00497 | -0.1024 | 50.0402
-1.5 | 0.3042 | 0.00493 | -0.1022 | 61.7039
-1 | 0.3598 | 0.00491 | -0.102 | 73.279
-0.5 | 0.4153 | 0.00487 | -0.1018 | 85.2772
0 | 0.4708 | 0.00487 | -0.1016 | 96.6735
0.5 | 0.526 | 0.00486 | -0.1014 | 108.2305
1 | 0.5811 | 0.00488 | -0.1012 | 119.0779
1.5 | 0.6351 | 0.00498 | -0.1007 | 127.5301
2 | 0.6881 | 0.00512 | -0.1001 | 134.3945
2.5 | 0.7398 | 0.00534 | -0.0993 | 138.5393
3 | 0.7905 | 0.00564 | -0.0983 | 140.1596
3.5 | 0.8399 | 0.00584 | -0.0971 | 143.8185
4 | 0.8888 | 0.00613 | -0.0958 | 144.9918
5 | 0.9845 | 0.00655 | -0.0928 | 150.3053
5.5 | 1.0566 | 0.00675 | -0.0969 | 156.5333
6 | 1.1101 | 0.00714 | -0.0966 | 155.4762
6.5 | 1.1589 | 0.00752 | -0.0952 | 154.109
7 | 1.2077 | 0.00787 | -0.0939 | 153.4562
7.5 | 1.256 | 0.00823 | -0.0925 | 152.6124
8 | 1.3038 | 0.0086 | -0.0911 | 151.6047
8.5 | 1.351 | 0.00898 | -0.0896 | 150.4454
9 | 1.3969 | 0.0094 | -0.0878 | 148.6064
9.5 | 1.4427 | 0.0098 | -0.0861 | 147.2143
10 | 1.4867 | 0.01029 | -0.0841 | 144.4801
10.5 | 1.5307 | 0.01073 | -0.0821 | 142.6561
11 | 1.5732 | 0.01122 | -0.08 | 140.2139
11.5 | 1.6132 | 0.0118 | -0.0774 | 136.7119
12 | 1.6486 | 0.01235 | -0.0739 | 133.4899
12.5 | 1.6881 | 0.01294 | -0.0714 | 130.456
13 | 1.7263 | 0.01364 | -0.0689 | 126.5616
13.5 | 1.7616 | 0.01442 | -0.0661 | 122.1637
14 | 1.7933 | 0.01536 | -0.0628 | 116.7513
14.5 | 1.8231 | 0.01639 | -0.0594 | 111.2325
15 | 1.8525 | 0.01746 | -0.0562 | 106.0997
15.5 | 1.8794 | 0.01871 | -0.053 | 100.449
16 | 1.9039 | 0.02016 | -0.0497 | 94.4395
16.5 | 1.9241 | 0.02198 | -0.0462 | 87.5387
17 | 1.9442 | 0.02392 | -0.0432 | 81.2793
17.5 | 1.9569 | 0.02653 | -0.0399 | 73.7618
18 | 1.9711 | 0.02918 | -0.0372 | 67.5497
18.5 | 1.976 | 0.03287 | -0.0345 | 60.1156
19 | 1.9821 | 0.03669 | -0.0325 | 54.0229
19.5 | 1.9856 | 0.04106 | -0.031 | 48.3585
20 | 1.9819 | 0.04641 | -0.0299 | 42.7042

## 123. Re 14M Mach 0.10 (1)
BIGFOIL.COM POLAR EXPORT
NACA4410
NACA4410 |  |  |  | Cl Max: | 1.481 | at alpha= | 11 | deg
JavaFoil+Calcfoil stall+Eppler ext transition |  |  |  | L/D Max: | 134.687 | at alpha= | 9.5 | deg
Re: | 14000000 |  |  | Cd Min: | 0.00836 | at alpha= | -2.5 | deg
Mach: | 0.1 |  |  | Cl=0 at alpha= | -4.322 | deg
|  |  |  | @ Cl=0.1, Cd= | 0.0085445
|  |  |  | @ Cl=0.4, Cd= | 0.009476
|  |  |  | @ Cl=0.6, Cd= | 0.0094517
alpha (deg) | Cl | Cd | Cm | Cl/Cd
-15 | -0.509 | 0.0988 | -0.052 | -5.148
-14.5 | -0.517 | 0.09246 | -0.053 | -5.595
-14 | -0.524 | 0.08633 | -0.055 | -6.068
-13.5 | -0.528 | 0.08067 | -0.056 | -6.542
-13 | -0.53 | 0.07439 | -0.058 | -7.118
-12.5 | -0.528 | 0.06848 | -0.06 | -7.711
-12 | -0.523 | 0.06148 | -0.063 | -8.505
-11.5 | -0.516 | 0.05379 | -0.066 | -9.589
-11 | -0.507 | 0.04538 | -0.071 | -11.165
-10.5 | -0.499 | 0.03426 | -0.076 | -14.574
-10 | -0.535 | 0.01029 | -0.092 | -51.975
-9.5 | -0.513 | 0.00887 | -0.095 | -57.863
-9 | -0.478 | 0.0095 | -0.095 | -50.275
-8.5 | -0.438 | 0.00964 | -0.095 | -45.4
-8 | -0.394 | 0.01019 | -0.096 | -38.689
-7.5 | -0.348 | 0.00999 | -0.096 | -34.783
-7 | -0.298 | 0.00922 | -0.096 | -32.331
-6.5 | -0.246 | 0.00894 | -0.096 | -27.486
-6 | -0.191 | 0.00953 | -0.097 | -20.096
-5.5 | -0.136 | 0.0093 | -0.097 | -14.597
-5 | -0.079 | 0.00904 | -0.097 | -8.707
-4.5 | -0.021 | 0.00899 | -0.098 | -2.303
-4 | 0.038 | 0.00878 | -0.098 | 4.334
-3.5 | 0.097 | 0.00855 | -0.098 | 11.388
-3 | 0.157 | 0.00844 | -0.099 | 18.586
-2.5 | 0.217 | 0.00836 | -0.099 | 25.925
-2 | 0.277 | 0.00967 | -0.099 | 28.626
-1.5 | 0.337 | 0.00956 | -0.1 | 35.221
-1 | 0.396 | 0.00949 | -0.1 | 41.787
-0.5 | 0.456 | 0.00928 | -0.1 | 49.123
0 | 0.515 | 0.00926 | -0.1 | 55.625
0.5 | 0.574 | 0.00943 | -0.101 | 60.912
1 | 0.634 | 0.00948 | -0.101 | 66.877
1.5 | 0.693 | 0.00948 | -0.101 | 73.074
2 | 0.752 | 0.00966 | -0.102 | 77.816
2.5 | 0.811 | 0.00997 | -0.102 | 81.315
3 | 0.869 | 0.01024 | -0.102 | 84.882
3.5 | 0.927 | 0.0104 | -0.102 | 89.109
4 | 0.984 | 0.01037 | -0.103 | 94.85
4.5 | 1.04 | 0.01021 | -0.103 | 101.877
5 | 1.094 | 0.01092 | -0.103 | 100.159
5.5 | 1.147 | 0.01063 | -0.104 | 107.886
6 | 1.197 | 0.01092 | -0.104 | 109.657
6.5 | 1.246 | 0.01032 | -0.104 | 120.704
7 | 1.291 | 0.01078 | -0.104 | 119.745
7.5 | 1.332 | 0.01057 | -0.105 | 126.079
8 | 1.37 | 0.0111 | -0.105 | 123.385
8.5 | 1.402 | 0.01095 | -0.105 | 128.038
9 | 1.431 | 0.01086 | -0.105 | 131.729
9.5 | 1.454 | 0.01079 | -0.105 | 134.687
10 | 1.47 | 0.01261 | -0.106 | 116.586
10.5 | 1.479 | 0.01324 | -0.106 | 111.677
11 | 1.481 | 0.01395 | -0.106 | 106.146
11.5 | 1.476 | 0.01471 | -0.106 | 100.295
12 | 1.464 | 0.01557 | -0.106 | 94.056
12.5 | 1.446 | 0.0165 | -0.106 | 87.646
13 | 1.422 | 0.01755 | -0.106 | 80.993
13.5 | 1.391 | 0.01878 | -0.106 | 74.085
14 | 1.356 | 0.02017 | -0.105 | 67.208
14.5 | 1.315 | 0.02188 | -0.105 | 60.099
15 | 1.27 | 0.02401 | -0.104 | 52.892
15.5 | 1.221 | 0.02686 | -0.104 | 45.433
16 | 1.166 | 0.03116 | -0.102 | 37.408

## 124. Re 14M Mach 0.10 (2)
BIGFOIL.COM POLAR EXPORT
NACA4410
NACA4410 |  |  |  | Cl Max: | 1.9764 | at alpha= | 19.5 | deg
XFOIL ncrit=9 |  |  |  | L/D Max: | 156.598 | at alpha= | 5.5 | deg
Re: | 14000000 |  |  | Cd Min: | 0.19493 | at alpha= | -20 | deg
Mach: | 0.1 |  |  | Cl=0 at alpha= | -4.2496 | deg
|  |  |  | @ Cl=0.1, Cd= | 0.0050916
|  |  |  | @ Cl=0.4, Cd= | 0.0048894
|  |  |  | @ Cl=0.6, Cd= | 0.004916
alpha (deg) | Cl | Cd | Cm | Cl/Cd
-20 | -0.6614 | 0.19493 | 0.0029 | -3.393
-19.5 | -0.6519 | 0.18756 | -0.0013 | -3.4757
-19 | -0.6842 | 0.16869 | -0.0108 | -4.056
-18.5 | -1.495 | 0.0267 | -0.1096 | -55.9925
-18 | -1.4613 | 0.02365 | -0.1108 | -61.7886
-17.5 | -1.4194 | 0.02123 | -0.1118 | -66.8582
-17 | -1.3754 | 0.01884 | -0.1126 | -73.0042
-16.5 | -1.3251 | 0.01718 | -0.1132 | -77.1304
-16 | -1.2787 | 0.01544 | -0.113 | -82.8174
-15.5 | -1.2284 | 0.01422 | -0.1128 | -86.3854
-15 | -1.1694 | 0.01306 | -0.1141 | -89.5406
-14.5 | -1.1058 | 0.01211 | -0.1163 | -91.313
-14 | -1.0473 | 0.01132 | -0.1171 | -92.5177
-13.5 | -0.9932 | 0.01063 | -0.1168 | -93.4337
-13 | -0.9419 | 0.01008 | -0.1159 | -93.4425
-12.5 | -0.891 | 0.00958 | -0.1148 | -93.0063
-12 | -0.8405 | 0.00911 | -0.1135 | -92.2613
-11.5 | -0.7902 | 0.00859 | -0.1122 | -91.9907
-11 | -0.7385 | 0.00811 | -0.1112 | -91.0604
-10.5 | -0.6855 | 0.00765 | -0.1104 | -89.6078
-10 | -0.6318 | 0.00731 | -0.1097 | -86.4295
-9.5 | -0.5776 | 0.00703 | -0.1091 | -82.1622
-9 | -0.5229 | 0.00676 | -0.1086 | -77.3521
-8.5 | -0.4685 | 0.00643 | -0.108 | -72.8616
-8 | -0.414 | 0.00618 | -0.1075 | -66.9903
-7.5 | -0.359 | 0.006 | -0.107 | -59.8333
-7 | -0.3037 | 0.00581 | -0.1066 | -52.2719
-6 | -0.1935 | 0.00552 | -0.1057 | -35.0543
-5.5 | -0.1385 | 0.00538 | -0.1053 | -25.7435
-5 | -0.0831 | 0.00531 | -0.1049 | -15.6497
-4.5 | -0.0277 | 0.00521 | -0.1045 | -5.3167
-4 | 0.0276 | 0.00514 | -0.1041 | 5.3696
-3.5 | 0.083 | 0.00511 | -0.1038 | 16.2427
-3 | 0.1386 | 0.00505 | -0.1035 | 27.4455
-2.5 | 0.1942 | 0.00503 | -0.1032 | 38.6083
-2 | 0.25 | 0.00498 | -0.1029 | 50.2008
-1.5 | 0.3057 | 0.00494 | -0.1027 | 61.8826
-1 | 0.3616 | 0.00491 | -0.1025 | 73.6456
-0.5 | 0.4175 | 0.00488 | -0.1023 | 85.5533
0 | 0.4733 | 0.00487 | -0.1021 | 97.1869
0.5 | 0.5289 | 0.00487 | -0.1019 | 108.6037
1 | 0.5843 | 0.00489 | -0.1016 | 119.4888
1.5 | 0.6386 | 0.00498 | -0.1012 | 128.2329
2 | 0.6919 | 0.00513 | -0.1006 | 134.8733
2.5 | 0.7439 | 0.00535 | -0.0997 | 139.0467
3 | 0.7949 | 0.00564 | -0.0987 | 140.9397
3.5 | 0.8445 | 0.00585 | -0.0975 | 144.359
4.5 | 0.9421 | 0.00639 | -0.0947 | 147.4335
5 | 0.9897 | 0.00657 | -0.093 | 150.6393
5.5 | 1.0633 | 0.00679 | -0.0972 | 156.5979
6 | 1.1161 | 0.00718 | -0.0967 | 155.4457
6.5 | 1.1653 | 0.00756 | -0.0953 | 154.1402
7 | 1.2145 | 0.00791 | -0.0939 | 153.5398
7.5 | 1.263 | 0.00829 | -0.0924 | 152.3522
8 | 1.311 | 0.00867 | -0.0908 | 151.2111
8.5 | 1.3585 | 0.00905 | -0.0892 | 150.1105
9 | 1.4047 | 0.00948 | -0.0873 | 148.1751
9.5 | 1.4508 | 0.00989 | -0.0855 | 146.6936
10 | 1.4949 | 0.0104 | -0.0833 | 143.7404
10.5 | 1.5392 | 0.01085 | -0.0812 | 141.8618
11 | 1.5813 | 0.01138 | -0.0788 | 138.9543
11.5 | 1.6201 | 0.01197 | -0.0757 | 135.3467
12 | 1.6572 | 0.01253 | -0.0724 | 132.2586
12.5 | 1.6976 | 0.01317 | -0.0699 | 128.899
13 | 1.7344 | 0.01395 | -0.067 | 124.3297
13.5 | 1.7688 | 0.01481 | -0.0638 | 119.4328
14 | 1.7999 | 0.01582 | -0.0603 | 113.7737
14.5 | 1.8301 | 0.01688 | -0.0569 | 108.4182
15 | 1.8586 | 0.01808 | -0.0535 | 102.7987
15.5 | 1.8849 | 0.01947 | -0.05 | 96.8105
16 | 1.9078 | 0.02114 | -0.0465 | 90.246
16.5 | 1.9249 | 0.02333 | -0.0428 | 82.5075
17 | 1.9434 | 0.02554 | -0.0397 | 76.0924
17.5 | 1.954 | 0.02853 | -0.0365 | 68.4893
18 | 1.9661 | 0.03161 | -0.0339 | 62.1987
18.5 | 1.9685 | 0.03581 | -0.0314 | 54.9707
19 | 1.9724 | 0.0402 | -0.0297 | 49.0647
19.5 | 1.9764 | 0.0448 | -0.0286 | 44.1161
20 | 1.9702 | 0.05076 | -0.0279 | 38.814

## 125. Re 14M Mach 0.25 (1)
BIGFOIL.COM POLAR EXPORT
NACA4410
NACA4410 |  |  |  | Cl Max: | 1.449 | at alpha= | 10 | deg
JavaFoil+Calcfoil stall+Eppler ext transition |  |  |  | L/D Max: | 130.604 | at alpha= | 9 | deg
Re: | 14000000 |  |  | Cd Min: | 0.00846 | at alpha= | -2 | deg
Mach: | 0.25 |  |  | Cl=0 at alpha= | -4.325 | deg
|  |  |  | @ Cl=0.1, Cd= | 0.00881
|  |  |  | @ Cl=0.4, Cd= | 0.009638
|  |  |  | @ Cl=0.6, Cd= | 0.0096131
alpha (deg) | Cl | Cd | Cm | Cl/Cd
-14 | -0.348 | 0.09758 | -0.05 | -3.57
-13.5 | -0.378 | 0.09147 | -0.051 | -4.138
-13 | -0.404 | 0.08529 | -0.052 | -4.734
-12.5 | -0.424 | 0.07949 | -0.053 | -5.329
-12 | -0.436 | 0.0734 | -0.055 | -5.937
-11.5 | -0.443 | 0.06692 | -0.058 | -6.616
-11 | -0.445 | 0.06035 | -0.061 | -7.369
-10.5 | -0.442 | 0.05295 | -0.065 | -8.35
-10 | -0.437 | 0.04438 | -0.071 | -9.836
-9.5 | -0.431 | 0.03194 | -0.078 | -13.489
-9 | -0.466 | 0.00905 | -0.097 | -51.546
-8.5 | -0.434 | 0.00936 | -0.098 | -46.342
-8 | -0.394 | 0.00941 | -0.098 | -41.872
-7.5 | -0.35 | 0.00989 | -0.099 | -35.387
-7 | -0.302 | 0.00956 | -0.099 | -31.559
-6.5 | -0.25 | 0.00921 | -0.099 | -27.124
-6 | -0.195 | 0.00897 | -0.099 | -21.76
-5.5 | -0.139 | 0.00953 | -0.1 | -14.551
-5 | -0.081 | 0.00928 | -0.1 | -8.683
-4.5 | -0.021 | 0.00906 | -0.1 | -2.343
-4 | 0.039 | 0.00898 | -0.101 | 4.347
-3.5 | 0.1 | 0.00881 | -0.101 | 11.334
-3 | 0.161 | 0.00861 | -0.101 | 18.723
-2.5 | 0.223 | 0.00852 | -0.102 | 26.137
-2 | 0.284 | 0.00846 | -0.102 | 33.613
-1.5 | 0.346 | 0.0097 | -0.102 | 35.665
-1 | 0.407 | 0.00963 | -0.103 | 42.284
-0.5 | 0.468 | 0.00946 | -0.103 | 49.509
0 | 0.529 | 0.00945 | -0.103 | 56.007
0.5 | 0.59 | 0.0096 | -0.103 | 61.479
1 | 0.651 | 0.00968 | -0.104 | 67.283
1.5 | 0.712 | 0.00971 | -0.104 | 73.305
2 | 0.772 | 0.0099 | -0.104 | 78.026
2.5 | 0.833 | 0.01023 | -0.105 | 81.365
3 | 0.893 | 0.01053 | -0.105 | 84.822
3.5 | 0.952 | 0.00998 | -0.105 | 95.37
4 | 1.01 | 0.00997 | -0.106 | 101.28
4.5 | 1.067 | 0.01065 | -0.106 | 100.241
5 | 1.122 | 0.01055 | -0.106 | 106.34
5.5 | 1.176 | 0.01107 | -0.106 | 106.215
6 | 1.226 | 0.01051 | -0.107 | 116.652
6.5 | 1.274 | 0.01083 | -0.107 | 117.604
7 | 1.318 | 0.01061 | -0.107 | 124.165
7.5 | 1.356 | 0.01048 | -0.107 | 129.394
8 | 1.389 | 0.01105 | -0.108 | 125.667
8.5 | 1.415 | 0.011 | -0.108 | 128.678
9 | 1.435 | 0.01099 | -0.108 | 130.604
9.5 | 1.447 | 0.01289 | -0.108 | 112.243
10 | 1.449 | 0.01364 | -0.108 | 106.201
10.5 | 1.438 | 0.01443 | -0.108 | 99.683
11 | 1.417 | 0.01536 | -0.108 | 92.21
11.5 | 1.384 | 0.0164 | -0.108 | 84.4
12 | 1.34 | 0.01763 | -0.108 | 76.002
12.5 | 1.284 | 0.01899 | -0.108 | 67.627
13 | 1.218 | 0.02081 | -0.108 | 58.53
13.5 | 1.14 | 0.02317 | -0.107 | 49.216
14 | 1.048 | 0.02767 | -0.105 | 37.878
14.5 | 0.939 | 0.0375 | -0.101 | 25.031
15 | 0.814 | 0.05938 | -0.093 | 13.712

## 126. Re 14M Mach 0.25 (2)
BIGFOIL.COM POLAR EXPORT
NACA4410
NACA4410 |  |  |  | Cl Max: | 1.9241 | at alpha= | 17 | deg
XFOIL ncrit=9 |  |  |  | L/D Max: | 157.604 | at alpha= | 5.5 | deg
Re: | 14000000 |  |  | Cd Min: | 0.18126 | at alpha= | -18 | deg
Mach: | 0.25 |  |  | Cl=0 at alpha= | -4.2283 | deg
|  |  |  | @ Cl=0.1, Cd= | 0.0051359
|  |  |  | @ Cl=0.4, Cd= | 0.0049154
|  |  |  | @ Cl=0.6, Cd= | 0.0048994
alpha (deg) | Cl | Cd | Cm | Cl/Cd
-18 | -0.5859 | 0.18126 | -0.0087 | -3.2324
-17.5 | -0.6144 | 0.16335 | -0.0171 | -3.7612
-17 | -0.6102 | 0.15533 | -0.021 | -3.9284
-16.5 | -0.6277 | 0.14287 | -0.027 | -4.3935
-16 | -0.648 | 0.13069 | -0.0329 | -4.9583
-15.5 | -0.7143 | 0.11083 | -0.0443 | -6.445
-15 | -1.1944 | 0.02608 | -0.1293 | -45.7975
-14.5 | -1.1725 | 0.02035 | -0.1303 | -57.6167
-14 | -1.1142 | 0.01662 | -0.1327 | -67.0397
-13.5 | -1.0493 | 0.01427 | -0.1338 | -73.5319
-13 | -0.9937 | 0.01271 | -0.1323 | -78.1825
-12.5 | -0.943 | 0.01159 | -0.1294 | -81.3632
-12 | -0.8901 | 0.01067 | -0.1267 | -83.4208
-11.5 | -0.8367 | 0.00994 | -0.1241 | -84.1751
-11 | -0.7807 | 0.00932 | -0.122 | -83.7661
-10.5 | -0.7248 | 0.00859 | -0.1201 | -84.3772
-10 | -0.6679 | 0.00801 | -0.1184 | -83.3833
-9.5 | -0.6107 | 0.00752 | -0.1169 | -81.2101
-9 | -0.5524 | 0.00714 | -0.1156 | -77.3669
-8.5 | -0.4938 | 0.00682 | -0.1145 | -72.4047
-8 | -0.436 | 0.00649 | -0.1134 | -67.1803
-7.5 | -0.3783 | 0.0062 | -0.1124 | -61.0161
-7 | -0.32 | 0.00598 | -0.1115 | -53.5117
-6.5 | -0.262 | 0.00579 | -0.1107 | -45.2504
-6 | -0.2044 | 0.00561 | -0.1099 | -36.4349
-5.5 | -0.1465 | 0.00549 | -0.1092 | -26.6849
-5 | -0.0889 | 0.00537 | -0.1086 | -16.5549
-4.5 | -0.0313 | 0.00528 | -0.108 | -5.928
-4 | 0.0263 | 0.00521 | -0.1075 | 5.048
-3.5 | 0.0838 | 0.00515 | -0.107 | 16.2718
-3 | 0.1411 | 0.0051 | -0.1065 | 27.6667
-2.5 | 0.1989 | 0.00505 | -0.1061 | 39.3861
-2 | 0.2566 | 0.00501 | -0.1058 | 51.2176
-1.5 | 0.3142 | 0.00497 | -0.1055 | 63.2193
-1 | 0.3718 | 0.00493 | -0.1052 | 75.4158
-0.5 | 0.4296 | 0.0049 | -0.105 | 87.6735
0 | 0.4872 | 0.00489 | -0.1047 | 99.6319
0.5 | 0.5446 | 0.00488 | -0.1045 | 111.5984
1 | 0.6018 | 0.0049 | -0.1042 | 122.8163
1.5 | 0.6581 | 0.00498 | -0.1037 | 132.1486
2 | 0.713 | 0.00515 | -0.1029 | 138.4466
2.5 | 0.7665 | 0.00537 | -0.1019 | 142.7374
3 | 0.8193 | 0.00566 | -0.1008 | 144.7527
3.5 | 0.87 | 0.00591 | -0.0993 | 147.2081
4.5 | 0.9698 | 0.00651 | -0.0959 | 148.9708
5 | 1.0182 | 0.00671 | -0.0938 | 151.7437
5.5 | 1.0985 | 0.00697 | -0.0988 | 157.604
6 | 1.1491 | 0.00739 | -0.0969 | 155.4939
6.5 | 1.2003 | 0.00778 | -0.0952 | 154.2802
7 | 1.2511 | 0.00817 | -0.0933 | 153.1334
7.5 | 1.3013 | 0.00858 | -0.0914 | 151.6667
8 | 1.3509 | 0.00901 | -0.0892 | 149.9334
8.5 | 1.3992 | 0.00948 | -0.0868 | 147.5949
9 | 1.4477 | 0.00991 | -0.0844 | 146.0848
9.5 | 1.4937 | 0.01047 | -0.0815 | 142.6648
10 | 1.5401 | 0.01098 | -0.0787 | 140.2641
10.5 | 1.5814 | 0.01159 | -0.0748 | 136.4452
11 | 1.6218 | 0.01225 | -0.0709 | 132.3918
11.5 | 1.664 | 0.01295 | -0.0675 | 128.4942
12 | 1.7035 | 0.01378 | -0.0637 | 123.6212
12.5 | 1.7398 | 0.01476 | -0.0596 | 117.8726
13 | 1.772 | 0.01598 | -0.0551 | 110.8886
13.5 | 1.8045 | 0.01723 | -0.0508 | 104.7301
14 | 1.8339 | 0.01875 | -0.0465 | 97.808
14.5 | 1.8599 | 0.02058 | -0.0422 | 90.3741
15 | 1.8814 | 0.02284 | -0.0379 | 82.373
15.5 | 1.8994 | 0.02553 | -0.0338 | 74.3987
16 | 1.9127 | 0.02882 | -0.03 | 66.3671
16.5 | 1.9184 | 0.03299 | -0.0266 | 58.151
17 | 1.9241 | 0.03753 | -0.0241 | 51.2683
17.5 | 1.9235 | 0.04304 | -0.0222 | 44.691
18 | 1.9214 | 0.049 | -0.0211 | 39.2122
18.5 | 1.9093 | 0.05637 | -0.0208 | 33.8709
19 | 1.8953 | 0.06414 | -0.0211 | 29.5494
19.5 | 1.8749 | 0.07295 | -0.0223 | 25.7012
20 | 1.8433 | 0.08313 | -0.0242 | 22.1737

## 127. Re 14M Mach 0.50 (1)
BIGFOIL.COM POLAR EXPORT
NACA4410
NACA4410 |  |  |  | Cl Max: | 1.38 | at alpha= | 7 | deg
JavaFoil+Calcfoil stall+Eppler ext transition |  |  |  | L/D Max: | 129.369 | at alpha= | 6.5 | deg
Re: | 14000000 |  |  | Cd Min: | 0.00913 | at alpha= | -1.5 | deg
Mach: | 0.5 |  |  | Cl=0 at alpha= | -4.3258 | deg
|  |  |  | @ Cl=0.1, Cd= | 0.0096704
|  |  |  | @ Cl=0.4, Cd= | 0.00913
|  |  |  | @ Cl=0.6, Cd= | 0.010212
alpha (deg) | Cl | Cd | Cm | Cl/Cd
-20 | -0.847 | 0.15211 | -0.063 | -5.565
-19.5 | -0.816 | 0.16609 | -0.06 | -4.914
-19 | -0.792 | 0.1452 | -0.062 | -5.452
-18.5 | -0.767 | 0.13251 | -0.063 | -5.79
-18 | -0.738 | 0.13606 | -0.061 | -5.424
-17.5 | -0.712 | 0.12691 | -0.062 | -5.611
-17 | -0.688 | 0.11434 | -0.064 | -6.018
-16.5 | -0.66 | 0.11159 | -0.063 | -5.912
-16 | -0.635 | 0.10236 | -0.064 | -6.203
-15.5 | -0.614 | 0.08964 | -0.069 | -6.845
-15 | -0.578 | 0.09903 | -0.061 | -5.836
-14.5 | -0.556 | 0.08587 | -0.067 | -6.478
-14 | -0.537 | 0.07224 | -0.073 | -7.43
-13.5 | -0.498 | 0.08553 | -0.061 | -5.822
-13 | -0.477 | 0.07215 | -0.069 | -6.613
-12.5 | -0.444 | 0.07831 | -0.062 | -5.672
-12 | -0.42 | 0.07005 | -0.066 | -5.991
-11.5 | -0.399 | 0.05832 | -0.073 | -6.833
-11 | -0.364 | 0.06578 | -0.064 | -5.533
-10.5 | -0.343 | 0.05387 | -0.073 | -6.361
-10 | -0.31 | 0.05948 | -0.064 | -5.209
-9.5 | -0.286 | 0.0505 | -0.072 | -5.671
-9 | -0.256 | 0.0528 | -0.066 | -4.848
-8.5 | -0.228 | 0.05215 | -0.063 | -4.368
-8 | -0.203 | 0.04562 | -0.07 | -4.441
-7.5 | -0.174 | 0.04518 | -0.067 | -3.858
-7 | -0.147 | 0.04343 | -0.067 | -3.381
-6.5 | -0.236 | 0.00995 | -0.109 | -23.73
-6 | -0.201 | 0.00973 | -0.111 | -20.695
-5.5 | -0.148 | 0.00987 | -0.112 | -14.977
-5 | -0.088 | 0.00948 | -0.112 | -9.234
-4.5 | -0.023 | 0.00924 | -0.112 | -2.525
-4 | 0.043 | 0.00988 | -0.113 | 4.368
-3.5 | 0.111 | 0.00963 | -0.113 | 11.522
-3 | 0.179 | 0.00944 | -0.113 | 19.002
-2.5 | 0.248 | 0.00923 | -0.114 | 26.884
-2 | 0.317 | 0.00918 | -0.114 | 34.575
-1.5 | 0.386 | 0.00913 | -0.114 | 42.304
-1 | 0.455 | 0.00913 | -0.115 | 49.837
-0.5 | 0.523 | 0.00923 | -0.115 | 56.701
0 | 0.591 | 0.01029 | -0.115 | 57.46
0.5 | 0.659 | 0.0097 | -0.116 | 67.969
1 | 0.727 | 0.0098 | -0.116 | 74.21
1.5 | 0.795 | 0.01001 | -0.116 | 79.368
2 | 0.862 | 0.0102 | -0.117 | 84.493
2.5 | 0.929 | 0.00982 | -0.117 | 94.605
3 | 0.996 | 0.01025 | -0.117 | 97.184
3.5 | 1.061 | 0.0107 | -0.118 | 99.117
4 | 1.124 | 0.01011 | -0.118 | 111.236
4.5 | 1.185 | 0.01037 | -0.118 | 114.252
5 | 1.241 | 0.01114 | -0.118 | 111.447
5.5 | 1.293 | 0.01085 | -0.119 | 119.194
6 | 1.336 | 0.01052 | -0.119 | 126.95
6.5 | 1.367 | 0.01057 | -0.119 | 129.369
7 | 1.38 | 0.01275 | -0.119 | 108.226
7.5 | 1.351 | 0.01383 | -0.119 | 97.753
8 | 1.219 | 0.01529 | -0.119 | 79.721
8.5 | 0.847 | 0.0168 | -0.119 | 50.412
9 | 0.877 | 0.01792 | -0.119 | 48.933
9.5 | 0.906 | 0.01898 | -0.119 | 47.751
10 | 0.936 | 0.01994 | -0.119 | 46.917
10.5 | 0.966 | 0.02055 | -0.119 | 47.001
11 | 0.996 | 0.02122 | -0.119 | 46.924
11.5 | 1.014 | 0.02529 | -0.118 | 40.076
12 | 1.048 | 0.02482 | -0.118 | 42.232

## 128. Re 14M Mach 0.50 (2)
BIGFOIL.COM POLAR EXPORT
NACA4410
NACA4410 |  |  |  | Cl Max: | 1.6356 | at alpha= | 9.5 | deg
XFOIL ncrit=9 |  |  |  | L/D Max: | 159.449 | at alpha= | 3 | deg
Re: | 14000000 |  |  | Cd Min: | 0.03261 | at alpha= | 11 | deg
Mach: | 0.5 |  |  | Cl=0 at alpha= | -99 | deg
|  |  |  | @ Cl=0.1, Cd= | 0.005
|  |  |  | @ Cl=0.4, Cd= | 0.005
|  |  |  | @ Cl=0.6, Cd= | 0.0049921
alpha (deg) | Cl | Cd | Cm | Cl/Cd
0 | 0.548 | 0.005 | -0.1159 | 109.6
0.5 | 0.6136 | 0.00499 | -0.1154 | 122.9659
1 | 0.6789 | 0.00502 | -0.1148 | 135.239
1.5 | 0.7436 | 0.00508 | -0.114 | 146.378
2 | 0.8067 | 0.00521 | -0.1129 | 154.8369
2.5 | 0.8675 | 0.00546 | -0.1112 | 158.8828
3 | 0.9264 | 0.00581 | -0.1091 | 159.4492
4 | 1.0372 | 0.00655 | -0.1032 | 158.3511
4.5 | 1.0876 | 0.00706 | -0.099 | 154.051
5.5 | 1.2301 | 0.00785 | -0.0984 | 156.7006
6 | 1.2868 | 0.00838 | -0.0944 | 153.5561
6.5 | 1.3437 | 0.00891 | -0.0902 | 150.8081
7 | 1.396 | 0.00948 | -0.0848 | 147.2574
7.5 | 1.4475 | 0.01007 | -0.0789 | 143.7438
8 | 1.5015 | 0.01077 | -0.0734 | 139.415
8.5 | 1.5545 | 0.01163 | -0.0675 | 133.6629
9 | 1.6037 | 0.01274 | -0.0607 | 125.8791
9.5 | 1.6356 | 0.01476 | -0.052 | 110.813
10 | 1.6331 | 0.01876 | -0.0412 | 87.0522
10.5 | 1.6086 | 0.02483 | -0.0322 | 64.7845
11 | 1.5745 | 0.03261 | -0.0261 | 48.2827

## 129. Re 16M Mach 0.00 (1)
BIGFOIL.COM POLAR EXPORT
NACA4410
NACA4410 |  |  |  | Cl Max: | 1.488 | at alpha= | 11 | deg
JavaFoil+Calcfoil stall+Eppler ext transition |  |  |  | L/D Max: | 134.42 | at alpha= | 10 | deg
Re: | 16000000 |  |  | Cd Min: | 0.00847 | at alpha= | -3.5 | deg
Mach: | 0 |  |  | Cl=0 at alpha= | -4.322 | deg
|  |  |  | @ Cl=0.1, Cd= | 0.0085371
|  |  |  | @ Cl=0.4, Cd= | 0.009381
|  |  |  | @ Cl=0.6, Cd= | 0.0094359
alpha (deg) | Cl | Cd | Cm | Cl/Cd
-15 | -0.535 | 0.09557 | -0.054 | -5.598
-14.5 | -0.541 | 0.0895 | -0.055 | -6.044
-14 | -0.545 | 0.08335 | -0.056 | -6.536
-13.5 | -0.546 | 0.07739 | -0.058 | -7.06
-13 | -0.546 | 0.07122 | -0.06 | -7.661
-12.5 | -0.542 | 0.06487 | -0.062 | -8.361
-12 | -0.536 | 0.05756 | -0.065 | -9.309
-11.5 | -0.528 | 0.04906 | -0.069 | -10.766
-11 | -0.52 | 0.03911 | -0.074 | -13.306
-10.5 | -0.538 | 0.01693 | -0.086 | -31.765
-10 | -0.547 | 0.00937 | -0.094 | -58.401
-9.5 | -0.515 | 0.00975 | -0.094 | -52.864
-9 | -0.478 | 0.00983 | -0.094 | -48.687
-8.5 | -0.438 | 0.01031 | -0.095 | -42.455
-8 | -0.394 | 0.01011 | -0.095 | -38.97
-7.5 | -0.347 | 0.00984 | -0.095 | -35.262
-7 | -0.297 | 0.00898 | -0.096 | -33.081
-6.5 | -0.245 | 0.00878 | -0.096 | -27.9
-6 | -0.191 | 0.00933 | -0.096 | -20.454
-5.5 | -0.135 | 0.00911 | -0.097 | -14.834
-5 | -0.078 | 0.009 | -0.097 | -8.707
-4.5 | -0.021 | 0.00882 | -0.097 | -2.339
-4 | 0.038 | 0.01001 | -0.098 | 3.784
-3.5 | 0.097 | 0.00847 | -0.098 | 11.437
-3 | 0.156 | 0.00979 | -0.098 | 15.955
-2.5 | 0.216 | 0.00969 | -0.098 | 22.251
-2 | 0.275 | 0.00958 | -0.099 | 28.725
-1.5 | 0.335 | 0.00946 | -0.099 | 35.398
-1 | 0.394 | 0.0094 | -0.099 | 41.978
-0.5 | 0.454 | 0.00921 | -0.1 | 49.251
0 | 0.513 | 0.0092 | -0.1 | 55.72
0.5 | 0.572 | 0.00936 | -0.1 | 61.075
1 | 0.631 | 0.00952 | -0.1 | 66.219
1.5 | 0.689 | 0.00944 | -0.101 | 73.037
2 | 0.748 | 0.00958 | -0.101 | 78.063
2.5 | 0.807 | 0.00991 | -0.101 | 81.381
3 | 0.865 | 0.01018 | -0.102 | 84.961
3.5 | 0.922 | 0.01036 | -0.102 | 89.012
4 | 0.979 | 0.01079 | -0.102 | 90.756
4.5 | 1.035 | 0.01101 | -0.102 | 93.94
5 | 1.089 | 0.01079 | -0.103 | 100.886
5.5 | 1.142 | 0.01128 | -0.103 | 101.236
6 | 1.192 | 0.01091 | -0.103 | 109.267
6.5 | 1.241 | 0.01121 | -0.104 | 110.687
7 | 1.286 | 0.01057 | -0.104 | 121.703
7.5 | 1.328 | 0.01101 | -0.104 | 120.598
8 | 1.366 | 0.01073 | -0.104 | 127.258
8.5 | 1.4 | 0.0106 | -0.104 | 132.065
9 | 1.429 | 0.01115 | -0.105 | 128.113
9.5 | 1.454 | 0.01104 | -0.105 | 131.664
10 | 1.472 | 0.01095 | -0.105 | 134.42
10.5 | 1.483 | 0.01277 | -0.105 | 116.135
11 | 1.488 | 0.01343 | -0.105 | 110.768
11.5 | 1.487 | 0.01415 | -0.105 | 105.083
12 | 1.479 | 0.01491 | -0.105 | 99.205
12.5 | 1.466 | 0.01576 | -0.106 | 93.015
13 | 1.446 | 0.01671 | -0.105 | 86.559
13.5 | 1.422 | 0.0178 | -0.105 | 79.875
14 | 1.392 | 0.019 | -0.105 | 73.249
14.5 | 1.358 | 0.02044 | -0.105 | 66.426
15 | 1.319 | 0.02218 | -0.105 | 59.473
15.5 | 1.276 | 0.02457 | -0.104 | 51.938
16 | 1.23 | 0.0275 | -0.103 | 44.709

## 130. Re 16M Mach 0.00 (2)
BIGFOIL.COM POLAR EXPORT
NACA4410
NACA4410 |  |  |  | Cl Max: | 2.005 | at alpha= | 19.5 | deg
XFOIL ncrit=9 |  |  |  | L/D Max: | 158.265 | at alpha= | 6 | deg
Re: | 16000000 |  |  | Cd Min: | 0.04409 | at alpha= | 20 | deg
Mach: | 0 |  |  | Cl=0 at alpha= | -4.2459 | deg
|  |  |  | @ Cl=0.1, Cd= | 0.0050341
|  |  |  | @ Cl=0.4, Cd= | 0.0048383
|  |  |  | @ Cl=0.6, Cd= | 0.0048951
alpha (deg) | Cl | Cd | Cm | Cl/Cd
-20 | -1.5356 | 0.0294 | -0.1128 | -52.2313
-19.5 | -1.5655 | 0.02541 | -0.1082 | -61.6096
-19 | -1.5451 | 0.02296 | -0.1065 | -67.2953
-18.5 | -1.5037 | 0.02102 | -0.1072 | -71.5366
-17.5 | -1.4101 | 0.01792 | -0.1087 | -78.6886
-17 | -1.3623 | 0.01626 | -0.1095 | -83.7823
-16.5 | -1.3103 | 0.01508 | -0.1103 | -86.8899
-16 | -1.2668 | 0.01375 | -0.1093 | -92.1309
-15.5 | -1.2104 | 0.01278 | -0.1105 | -94.7105
-15 | -1.1489 | 0.01188 | -0.1127 | -96.7088
-14.5 | -1.0888 | 0.01115 | -0.1144 | -97.6502
-14 | -1.0353 | 0.01053 | -0.1145 | -98.3191
-13.5 | -0.9855 | 0.00998 | -0.1136 | -98.7475
-13 | -0.9354 | 0.00951 | -0.1127 | -98.3596
-12.5 | -0.8852 | 0.00908 | -0.1118 | -97.489
-12 | -0.8355 | 0.0087 | -0.1107 | -96.0345
-11.5 | -0.7849 | 0.00824 | -0.1098 | -95.2549
-11 | -0.733 | 0.00779 | -0.1091 | -94.095
-10.5 | -0.6806 | 0.00737 | -0.1085 | -92.3474
-10 | -0.6274 | 0.00707 | -0.108 | -88.7412
-9.5 | -0.5735 | 0.00681 | -0.1075 | -84.2144
-9 | -0.5194 | 0.00657 | -0.1071 | -79.0563
-8.5 | -0.4655 | 0.00627 | -0.1067 | -74.2424
-8 | -0.4116 | 0.00604 | -0.1062 | -68.1457
-7.5 | -0.3569 | 0.00587 | -0.1059 | -60.8007
-7 | -0.3021 | 0.00571 | -0.1055 | -52.9072
-6.5 | -0.2476 | 0.00553 | -0.1051 | -44.774
-6 | -0.1929 | 0.00544 | -0.1047 | -35.4596
-5.5 | -0.138 | 0.00531 | -0.1044 | -25.9887
-5 | -0.0829 | 0.00523 | -0.1041 | -15.8509
-4.5 | -0.028 | 0.00515 | -0.1037 | -5.4369
-4 | 0.0271 | 0.0051 | -0.1034 | 5.3137
-3.5 | 0.0824 | 0.00505 | -0.1032 | 16.3168
-3 | 0.1378 | 0.005 | -0.1029 | 27.56
-2.5 | 0.193 | 0.00497 | -0.1026 | 38.833
-2 | 0.2486 | 0.00493 | -0.1024 | 50.426
-1.5 | 0.3042 | 0.00489 | -0.1022 | 62.2086
-0.5 | 0.4154 | 0.00483 | -0.1019 | 86.0041
0 | 0.4711 | 0.0048 | -0.1017 | 98.1458
0.5 | 0.5264 | 0.0048 | -0.1015 | 109.6667
1 | 0.5811 | 0.00486 | -0.1012 | 119.5679
1.5 | 0.635 | 0.00496 | -0.1007 | 128.0242
2 | 0.6877 | 0.00514 | -0.1001 | 133.7938
2.5 | 0.7393 | 0.00538 | -0.0992 | 137.4164
3 | 0.7901 | 0.00569 | -0.0982 | 138.8576
3.5 | 0.8408 | 0.00592 | -0.0973 | 142.027
4.5 | 0.939 | 0.00644 | -0.0948 | 145.8075
5 | 0.9881 | 0.00664 | -0.0935 | 148.8102
5.5 | 1.033 | 0.00668 | -0.0913 | 154.6407
6 | 1.1126 | 0.00703 | -0.0971 | 158.2646
6.5 | 1.1621 | 0.00736 | -0.0959 | 157.894
7 | 1.2112 | 0.00771 | -0.0946 | 157.0947
7.5 | 1.2598 | 0.00807 | -0.0933 | 156.109
8 | 1.3078 | 0.00844 | -0.0919 | 154.9526
8.5 | 1.3555 | 0.0088 | -0.0905 | 154.0341
9 | 1.4019 | 0.00921 | -0.0888 | 152.215
9.5 | 1.4478 | 0.00961 | -0.0871 | 150.6556
10 | 1.4923 | 0.01008 | -0.0852 | 148.0456
10.5 | 1.5368 | 0.0105 | -0.0833 | 146.3619
11 | 1.5792 | 0.01101 | -0.0811 | 143.4332
11.5 | 1.6204 | 0.01156 | -0.0788 | 140.173
12 | 1.6602 | 0.01208 | -0.0762 | 137.4338
12.5 | 1.6989 | 0.01265 | -0.0735 | 134.3004
13 | 1.7358 | 0.01337 | -0.0707 | 129.828
13.5 | 1.7712 | 0.01412 | -0.0678 | 125.4391
14 | 1.8035 | 0.015 | -0.0645 | 120.2333
14.5 | 1.8351 | 0.0159 | -0.0613 | 115.4151
15 | 1.8647 | 0.01692 | -0.0581 | 110.2069
15.5 | 1.8921 | 0.0181 | -0.0547 | 104.5359
16 | 1.9171 | 0.01948 | -0.0514 | 98.4138
16.5 | 1.9354 | 0.02135 | -0.0476 | 90.6511
17 | 1.9564 | 0.02319 | -0.0445 | 84.3639
17.5 | 1.9693 | 0.0257 | -0.0411 | 76.6265
18 | 1.9847 | 0.02822 | -0.0383 | 70.3296
18.5 | 1.99 | 0.03176 | -0.0354 | 62.6574
19 | 1.9979 | 0.03534 | -0.0333 | 56.5337
19.5 | 2.005 | 0.03924 | -0.0317 | 51.0958
20 | 2.005 | 0.04409 | -0.0305 | 45.4752

## 131. Re 16M Mach 0.10 (1)
BIGFOIL.COM POLAR EXPORT
NACA4410
NACA4410 |  |  |  | Cl Max: | 1.481 | at alpha= | 11 | deg
JavaFoil+Calcfoil stall+Eppler ext transition |  |  |  | L/D Max: | 134.829 | at alpha= | 9 | deg
Re: | 16000000 |  |  | Cd Min: | 0.00839 | at alpha= | -3 | deg
Mach: | 0.1 |  |  | Cl=0 at alpha= | -4.322 | deg
|  |  |  | @ Cl=0.1, Cd= | 0.0084755
|  |  |  | @ Cl=0.4, Cd= | 0.0094167
|  |  |  | @ Cl=0.6, Cd= | 0.0094563
alpha (deg) | Cl | Cd | Cm | Cl/Cd
-15 | -0.509 | 0.09777 | -0.053 | -5.206
-14.5 | -0.518 | 0.0916 | -0.054 | -5.652
-14 | -0.524 | 0.08535 | -0.055 | -6.145
-13.5 | -0.528 | 0.07966 | -0.057 | -6.634
-13 | -0.53 | 0.07331 | -0.059 | -7.234
-12.5 | -0.529 | 0.06766 | -0.061 | -7.815
-12 | -0.524 | 0.06063 | -0.064 | -8.639
-11.5 | -0.517 | 0.05265 | -0.067 | -9.82
-11 | -0.51 | 0.04299 | -0.072 | -11.856
-10.5 | -0.513 | 0.02615 | -0.081 | -19.614
-10 | -0.541 | 0.00967 | -0.094 | -55.951
-9.5 | -0.514 | 0.00947 | -0.095 | -54.248
-9 | -0.478 | 0.00995 | -0.095 | -48.008
-8.5 | -0.438 | 0.00966 | -0.095 | -45.331
-8 | -0.394 | 0.01017 | -0.096 | -38.771
-7.5 | -0.347 | 0.00994 | -0.096 | -34.945
-7 | -0.298 | 0.00904 | -0.096 | -32.965
-6.5 | -0.246 | 0.0088 | -0.096 | -27.918
-6 | -0.191 | 0.00941 | -0.097 | -20.358
-5.5 | -0.136 | 0.00919 | -0.097 | -14.776
-5 | -0.079 | 0.00901 | -0.097 | -8.734
-4.5 | -0.021 | 0.00884 | -0.098 | -2.342
-4 | 0.038 | 0.01007 | -0.098 | 3.78
-3.5 | 0.097 | 0.00848 | -0.098 | 11.481
-3 | 0.157 | 0.00839 | -0.099 | 18.701
-2.5 | 0.217 | 0.00971 | -0.099 | 22.322
-2 | 0.277 | 0.0096 | -0.099 | 28.813
-1.5 | 0.337 | 0.0095 | -0.1 | 35.432
-1 | 0.396 | 0.00943 | -0.1 | 42.013
-0.5 | 0.456 | 0.00923 | -0.1 | 49.383
0 | 0.515 | 0.00922 | -0.1 | 55.865
0.5 | 0.574 | 0.0094 | -0.101 | 61.101
1 | 0.634 | 0.00953 | -0.101 | 66.463
1.5 | 0.693 | 0.00947 | -0.101 | 73.193
2 | 0.752 | 0.00964 | -0.102 | 77.992
2.5 | 0.811 | 0.00997 | -0.102 | 81.315
3 | 0.869 | 0.01025 | -0.102 | 84.839
3.5 | 0.927 | 0.01044 | -0.102 | 88.784
4 | 0.984 | 0.01088 | -0.103 | 90.437
4.5 | 1.04 | 0.01025 | -0.103 | 101.47
5 | 1.094 | 0.01089 | -0.103 | 100.474
5.5 | 1.147 | 0.01057 | -0.104 | 108.505
6 | 1.198 | 0.011 | -0.104 | 108.87
6.5 | 1.246 | 0.01133 | -0.104 | 109.968
7 | 1.291 | 0.01067 | -0.104 | 121.072
7.5 | 1.333 | 0.01112 | -0.105 | 119.874
8 | 1.37 | 0.01088 | -0.105 | 125.944
8.5 | 1.403 | 0.01072 | -0.105 | 130.886
9 | 1.431 | 0.01061 | -0.105 | 134.829
9.5 | 1.454 | 0.01118 | -0.105 | 130.029
10 | 1.471 | 0.01233 | -0.106 | 119.264
10.5 | 1.48 | 0.01295 | -0.106 | 114.269
11 | 1.481 | 0.01364 | -0.106 | 108.617
11.5 | 1.477 | 0.01438 | -0.106 | 102.681
12 | 1.465 | 0.01521 | -0.106 | 96.331
12.5 | 1.447 | 0.01611 | -0.106 | 89.832
13 | 1.423 | 0.01709 | -0.106 | 83.29
13.5 | 1.393 | 0.01826 | -0.106 | 76.301
14 | 1.358 | 0.01958 | -0.106 | 69.351
14.5 | 1.317 | 0.02128 | -0.105 | 61.9
15 | 1.273 | 0.02317 | -0.105 | 54.933
15.5 | 1.223 | 0.02601 | -0.104 | 47.023
16 | 1.168 | 0.0301 | -0.103 | 38.813

## 132. Re 16M Mach 0.10 (2)
BIGFOIL.COM POLAR EXPORT
NACA4410
NACA4410 |  |  |  | Cl Max: | 1.9986 | at alpha= | 19.5 | deg
XFOIL ncrit=9 |  |  |  | L/D Max: | 158.456 | at alpha= | 6 | deg
Re: | 16000000 |  |  | Cd Min: | 0.04824 | at alpha= | 20 | deg
Mach: | 0.1 |  |  | Cl=0 at alpha= | -4.2419 | deg
|  |  |  | @ Cl=0.1, Cd= | 0.0050412
|  |  |  | @ Cl=0.4, Cd= | 0.0048363
|  |  |  | @ Cl=0.6, Cd= | 0.004889
alpha (deg) | Cl | Cd | Cm | Cl/Cd
-19 | -1.5119 | 0.0272 | -0.1152 | -55.5846
-18.5 | -1.5097 | 0.0243 | -0.1113 | -62.1276
-18 | -1.4699 | 0.02189 | -0.1121 | -67.1494
-17.5 | -1.4244 | 0.0199 | -0.1128 | -71.5779
-17 | -1.3757 | 0.01821 | -0.1134 | -75.5464
-16.5 | -1.3247 | 0.01666 | -0.114 | -79.5138
-16 | -1.281 | 0.015 | -0.113 | -85.4
-15.5 | -1.2261 | 0.0138 | -0.1137 | -88.8478
-15 | -1.1648 | 0.0126 | -0.1156 | -92.4444
-14.5 | -1.1019 | 0.01163 | -0.1175 | -94.7463
-14 | -1.0474 | 0.01091 | -0.1174 | -96.0037
-13.5 | -0.9967 | 0.01029 | -0.1164 | -96.861
-13 | -0.946 | 0.00977 | -0.1152 | -96.827
-12.5 | -0.8951 | 0.0093 | -0.1141 | -96.2473
-12 | -0.8447 | 0.00888 | -0.1128 | -95.1239
-11.5 | -0.793 | 0.00845 | -0.1117 | -93.8462
-11 | -0.7404 | 0.00797 | -0.1109 | -92.8984
-10.5 | -0.6875 | 0.00751 | -0.1101 | -91.5446
-10 | -0.6338 | 0.00716 | -0.1094 | -88.5196
-9.5 | -0.5794 | 0.00687 | -0.1088 | -84.3377
-9 | -0.5245 | 0.00663 | -0.1083 | -79.1101
-8.5 | -0.4699 | 0.00634 | -0.1078 | -74.1167
-8 | -0.4155 | 0.00609 | -0.1072 | -68.2266
-7.5 | -0.3603 | 0.0059 | -0.1068 | -61.0678
-7 | -0.3049 | 0.00574 | -0.1064 | -53.1185
-6.5 | -0.2499 | 0.00556 | -0.1059 | -44.946
-6 | -0.1948 | 0.00545 | -0.1055 | -35.7431
-5.5 | -0.1395 | 0.00533 | -0.1051 | -26.1726
-5 | -0.0839 | 0.00524 | -0.1047 | -16.0115
-4.5 | -0.0286 | 0.00516 | -0.1044 | -5.5426
-4 | 0.0268 | 0.00511 | -0.104 | 5.2446
-3.5 | 0.0825 | 0.00506 | -0.1037 | 16.3043
-3 | 0.1383 | 0.005 | -0.1035 | 27.66
-2.5 | 0.1939 | 0.00498 | -0.1032 | 38.9357
-2 | 0.2498 | 0.00493 | -0.103 | 50.6694
-1.5 | 0.3057 | 0.00489 | -0.1027 | 62.5153
-1 | 0.3616 | 0.00485 | -0.1025 | 74.5567
-0.5 | 0.4177 | 0.00483 | -0.1024 | 86.4803
0 | 0.4736 | 0.0048 | -0.1022 | 98.6667
0.5 | 0.5293 | 0.00481 | -0.102 | 110.0416
1 | 0.5843 | 0.00486 | -0.1017 | 120.2263
1.5 | 0.6385 | 0.00496 | -0.1012 | 128.7298
2 | 0.6916 | 0.00514 | -0.1005 | 134.5525
2.5 | 0.7436 | 0.00538 | -0.0997 | 138.2156
3.5 | 0.8454 | 0.00593 | -0.0976 | 142.5632
4.5 | 0.9441 | 0.00646 | -0.095 | 146.1455
5 | 0.9934 | 0.00666 | -0.0937 | 149.1592
6 | 1.1187 | 0.00706 | -0.0972 | 158.4561
6.5 | 1.1685 | 0.0074 | -0.0959 | 157.9054
7 | 1.218 | 0.00775 | -0.0946 | 157.1613
7.5 | 1.267 | 0.00812 | -0.0932 | 156.0345
8 | 1.3152 | 0.0085 | -0.0917 | 154.7294
8.5 | 1.3631 | 0.00888 | -0.0901 | 153.5023
9 | 1.41 | 0.00928 | -0.0884 | 151.9397
9.5 | 1.456 | 0.00971 | -0.0865 | 149.9485
10 | 1.501 | 0.01017 | -0.0845 | 147.591
10.5 | 1.5456 | 0.01062 | -0.0825 | 145.5367
11 | 1.5879 | 0.01117 | -0.08 | 142.1576
11.5 | 1.6298 | 0.01172 | -0.0776 | 139.0614
12 | 1.6689 | 0.01225 | -0.0746 | 136.2367
12.5 | 1.7078 | 0.01288 | -0.0718 | 132.5932
13 | 1.7437 | 0.01367 | -0.0687 | 127.5567
13.5 | 1.7786 | 0.01448 | -0.0655 | 122.8315
14 | 1.8107 | 0.0154 | -0.062 | 117.5779
14.5 | 1.8426 | 0.01635 | -0.0587 | 112.6972
15 | 1.8713 | 0.01749 | -0.0552 | 106.9926
15.5 | 1.8973 | 0.01885 | -0.0516 | 100.6525
16 | 1.9208 | 0.02045 | -0.0481 | 93.9267
16.5 | 1.9368 | 0.02263 | -0.0441 | 85.5855
17 | 1.9554 | 0.02478 | -0.0409 | 78.9104
17.5 | 1.9674 | 0.02761 | -0.0376 | 71.2568
18 | 1.98 | 0.03056 | -0.0348 | 64.7906
18.5 | 1.9867 | 0.03429 | -0.0324 | 57.9382
19 | 1.9936 | 0.03824 | -0.0305 | 52.1339
19.5 | 1.9986 | 0.04265 | -0.0292 | 46.8605
20 | 1.9945 | 0.04824 | -0.0282 | 41.3454

## 133. Re 16M Mach 0.25 (1)
BIGFOIL.COM POLAR EXPORT
NACA4410
NACA4410 |  |  |  | Cl Max: | 1.45 | at alpha= | 10 | deg
JavaFoil+Calcfoil stall+Eppler ext transition |  |  |  | L/D Max: | 133.797 | at alpha= | 9 | deg
Re: | 16000000 |  |  | Cd Min: | 0.00843 | at alpha= | -2.5 | deg
Mach: | 0.25 |  |  | Cl=0 at alpha= | -4.325 | deg
|  |  |  | @ Cl=0.1, Cd= | 0.01004
|  |  |  | @ Cl=0.4, Cd= | 0.0095869
|  |  |  | @ Cl=0.6, Cd= | 0.0095831
alpha (deg) | Cl | Cd | Cm | Cl/Cd
-14 | -0.348 | 0.09704 | -0.05 | -3.591
-13.5 | -0.379 | 0.0907 | -0.051 | -4.176
-13 | -0.404 | 0.08509 | -0.052 | -4.747
-12.5 | -0.424 | 0.07938 | -0.053 | -5.34
-12 | -0.436 | 0.07292 | -0.056 | -5.982
-11.5 | -0.443 | 0.06686 | -0.058 | -6.627
-11 | -0.445 | 0.06016 | -0.062 | -7.4
-10.5 | -0.444 | 0.05198 | -0.067 | -8.533
-10 | -0.438 | 0.0431 | -0.072 | -10.163
-9.5 | -0.436 | 0.02871 | -0.08 | -15.175
-9 | -0.467 | 0.00861 | -0.097 | -54.249
-8.5 | -0.434 | 0.00925 | -0.098 | -46.89
-8 | -0.394 | 0.00946 | -0.098 | -41.67
-7.5 | -0.35 | 0.00972 | -0.099 | -36.001
-7 | -0.302 | 0.00941 | -0.099 | -32.047
-6.5 | -0.25 | 0.00906 | -0.099 | -27.553
-6 | -0.195 | 0.00883 | -0.099 | -22.113
-5.5 | -0.139 | 0.00935 | -0.1 | -14.831
-5 | -0.081 | 0.00914 | -0.1 | -8.816
-4.5 | -0.021 | 0.00903 | -0.1 | -2.352
-4 | 0.039 | 0.00884 | -0.101 | 4.415
-3.5 | 0.1 | 0.01004 | -0.101 | 9.95
-3 | 0.161 | 0.00854 | -0.101 | 18.87
-2.5 | 0.223 | 0.00843 | -0.102 | 26.395
-2 | 0.284 | 0.00975 | -0.102 | 29.155
-1.5 | 0.346 | 0.00964 | -0.102 | 35.863
-1 | 0.407 | 0.00958 | -0.103 | 42.497
-0.5 | 0.468 | 0.00941 | -0.103 | 49.76
0 | 0.529 | 0.00941 | -0.103 | 56.248
0.5 | 0.59 | 0.00957 | -0.103 | 61.687
1 | 0.651 | 0.00965 | -0.104 | 67.461
1.5 | 0.712 | 0.00969 | -0.104 | 73.441
2 | 0.772 | 0.0099 | -0.104 | 78.043
2.5 | 0.833 | 0.01025 | -0.105 | 81.274
3 | 0.893 | 0.01056 | -0.105 | 84.573
3.5 | 0.952 | 0.01077 | -0.105 | 88.408
4 | 1.01 | 0.01044 | -0.106 | 96.755
4.5 | 1.067 | 0.01066 | -0.106 | 100.077
5 | 1.122 | 0.01053 | -0.106 | 106.587
5.5 | 1.176 | 0.01101 | -0.106 | 106.768
6 | 1.226 | 0.0107 | -0.107 | 114.561
6.5 | 1.274 | 0.01101 | -0.107 | 115.674
7 | 1.318 | 0.01047 | -0.107 | 125.868
7.5 | 1.356 | 0.01098 | -0.107 | 123.536
8 | 1.389 | 0.01081 | -0.108 | 128.504
8.5 | 1.416 | 0.01076 | -0.108 | 131.601
9 | 1.435 | 0.01073 | -0.108 | 133.797
9.5 | 1.447 | 0.01261 | -0.108 | 114.752
10 | 1.45 | 0.01334 | -0.108 | 108.648
10.5 | 1.439 | 0.01413 | -0.108 | 101.838
11 | 1.418 | 0.01501 | -0.108 | 94.428
11.5 | 1.385 | 0.01602 | -0.108 | 86.465
12 | 1.341 | 0.01717 | -0.108 | 78.12
12.5 | 1.286 | 0.01853 | -0.108 | 69.401
13 | 1.22 | 0.02018 | -0.108 | 60.44
13.5 | 1.142 | 0.02251 | -0.107 | 50.749
14 | 1.051 | 0.02674 | -0.105 | 39.302
14.5 | 0.943 | 0.03578 | -0.102 | 26.344
15 | 0.824 | 0.05347 | -0.096 | 15.401

## 134. Re 16M Mach 0.25 (2)
BIGFOIL.COM POLAR EXPORT
NACA4410
NACA4410 |  |  |  | Cl Max: | 1.948 | at alpha= | 17.5 | deg
XFOIL ncrit=9 |  |  |  | L/D Max: | 157.333 | at alpha= | 6.5 | deg
Re: | 16000000 |  |  | Cd Min: | 0.21663 | at alpha= | -20 | deg
Mach: | 0.25 |  |  | Cl=0 at alpha= | -4.2217 | deg
|  |  |  | @ Cl=0.1, Cd= | 0.0050754
|  |  |  | @ Cl=0.4, Cd= | 0.0048655
|  |  |  | @ Cl=0.6, Cd= | 0.0048779
alpha (deg) | Cl | Cd | Cm | Cl/Cd
-20 | -0.62 | 0.21663 | 0.0096 | -2.862
-19.5 | -0.6053 | 0.20961 | 0.0056 | -2.8877
-19 | -0.591 | 0.20257 | 0.0016 | -2.9175
-18.5 | -0.5995 | 0.18784 | -0.0051 | -3.1915
-18 | -0.6002 | 0.17707 | -0.0103 | -3.3896
-17.5 | -0.6215 | 0.16171 | -0.0179 | -3.8433
-17 | -0.6348 | 0.1498 | -0.0238 | -4.2377
-16.5 | -0.6543 | 0.1376 | -0.0297 | -4.7551
-16 | -0.6845 | 0.12391 | -0.0369 | -5.5242
-15.5 | -0.7861 | 0.09905 | -0.0528 | -7.9364
-15 | -1.216 | 0.02339 | -0.1309 | -51.988
-14.5 | -1.1771 | 0.01849 | -0.1324 | -63.6614
-14 | -1.1107 | 0.01535 | -0.135 | -72.3583
-13.5 | -1.0502 | 0.01348 | -0.1346 | -77.908
-13 | -1 | 0.01214 | -0.1317 | -82.3723
-12.5 | -0.9493 | 0.01113 | -0.1286 | -85.292
-12 | -0.896 | 0.0103 | -0.1259 | -86.9903
-11.5 | -0.8414 | 0.00961 | -0.1234 | -87.5546
-11 | -0.7843 | 0.00902 | -0.1215 | -86.9512
-10.5 | -0.7271 | 0.00843 | -0.1198 | -86.2515
-10 | -0.67 | 0.00787 | -0.1181 | -85.1334
-9.5 | -0.6126 | 0.00736 | -0.1166 | -83.2337
-9 | -0.5543 | 0.00698 | -0.1153 | -79.4126
-8.5 | -0.4957 | 0.00668 | -0.1142 | -74.2066
-8 | -0.4376 | 0.00641 | -0.1131 | -68.2683
-7.5 | -0.3796 | 0.0061 | -0.1121 | -62.2295
-7 | -0.3214 | 0.00589 | -0.1113 | -54.5671
-6.5 | -0.2631 | 0.00572 | -0.1105 | -45.9965
-6 | -0.2056 | 0.00554 | -0.1097 | -37.1119
-5.5 | -0.1477 | 0.00544 | -0.109 | -27.1507
-5 | -0.0898 | 0.0053 | -0.1084 | -16.9434
-4.5 | -0.032 | 0.00523 | -0.1079 | -6.1185
-4 | 0.0255 | 0.00516 | -0.1073 | 4.9419
-3.5 | 0.0832 | 0.00509 | -0.1069 | 16.3458
-3 | 0.1408 | 0.00504 | -0.1065 | 27.9365
-2.5 | 0.1986 | 0.00499 | -0.1061 | 39.7996
-2 | 0.2564 | 0.00495 | -0.1058 | 51.798
-1.5 | 0.3143 | 0.00491 | -0.1055 | 64.0122
-1 | 0.372 | 0.00488 | -0.1053 | 76.2295
-0.5 | 0.4298 | 0.00485 | -0.1051 | 88.6186
0 | 0.4876 | 0.00482 | -0.1048 | 101.1618
0.5 | 0.5452 | 0.00482 | -0.1046 | 113.112
1 | 0.602 | 0.00488 | -0.1042 | 123.3607
1.5 | 0.6582 | 0.00496 | -0.1037 | 132.7016
2 | 0.7129 | 0.00514 | -0.1029 | 138.6965
2.5 | 0.7665 | 0.00539 | -0.102 | 142.2078
3 | 0.8189 | 0.00572 | -0.1007 | 143.1643
3.5 | 0.8709 | 0.006 | -0.0995 | 145.15
4 | 0.9217 | 0.00629 | -0.0979 | 146.5342
4.5 | 0.9721 | 0.00656 | -0.0963 | 148.186
5 | 1.0226 | 0.0068 | -0.0946 | 150.3824
6.5 | 1.2036 | 0.00765 | -0.0958 | 157.3333
7 | 1.2548 | 0.00803 | -0.0941 | 156.264
7.5 | 1.3057 | 0.00842 | -0.0922 | 155.0713
8 | 1.3561 | 0.00882 | -0.0902 | 153.7528
8.5 | 1.4051 | 0.00928 | -0.0879 | 151.4116
9 | 1.4541 | 0.00972 | -0.0856 | 149.5988
9.5 | 1.5011 | 0.01024 | -0.0829 | 146.5918
10 | 1.5481 | 0.01075 | -0.0802 | 144.0093
10.5 | 1.5924 | 0.01138 | -0.0769 | 139.9297
11 | 1.6329 | 0.01197 | -0.0729 | 136.416
11.5 | 1.6743 | 0.01266 | -0.0693 | 132.2512
12 | 1.7134 | 0.01348 | -0.0654 | 127.1068
12.5 | 1.7501 | 0.01442 | -0.0612 | 121.3662
13 | 1.7845 | 0.01549 | -0.0569 | 115.2034
13.5 | 1.8179 | 0.01667 | -0.0526 | 109.0522
14 | 1.8479 | 0.0181 | -0.0482 | 102.0939
14.5 | 1.8735 | 0.0199 | -0.0436 | 94.1457
15 | 1.8951 | 0.02208 | -0.0391 | 85.8288
15.5 | 1.9138 | 0.02466 | -0.0349 | 77.6075
16 | 1.9267 | 0.0279 | -0.0309 | 69.0573
16.5 | 1.935 | 0.03175 | -0.0274 | 60.9449
17 | 1.9466 | 0.03571 | -0.0248 | 54.5113
17.5 | 1.948 | 0.04087 | -0.0226 | 47.6633
18 | 1.9478 | 0.04654 | -0.0212 | 41.8522
18.5 | 1.9379 | 0.05352 | -0.0206 | 36.2089
19 | 1.9254 | 0.06103 | -0.0206 | 31.5484
19.5 | 1.9062 | 0.06962 | -0.0216 | 27.3801
20 | 1.8776 | 0.0794 | -0.0233 | 23.6474

## 135. Re 16M Mach 0.50 (1)
BIGFOIL.COM POLAR EXPORT
NACA4410
NACA4410 |  |  |  | Cl Max: | 1.381 | at alpha= | 7 | deg
JavaFoil+Calcfoil stall+Eppler ext transition |  |  |  | L/D Max: | 131.488 | at alpha= | 6.5 | deg
Re: | 16000000 |  |  | Cd Min: | 0.00907 | at alpha= | -1.5 | deg
Mach: | 0.5 |  |  | Cl=0 at alpha= | -4.3258 | deg
|  |  |  | @ Cl=0.1, Cd= | 0.0094666
|  |  |  | @ Cl=0.4, Cd= | 0.00907
|  |  |  | @ Cl=0.6, Cd= | 0.010176
alpha (deg) | Cl | Cd | Cm | Cl/Cd
-20 | -0.846 | 0.15616 | -0.063 | -5.419
-19.5 | -0.816 | 0.17342 | -0.06 | -4.706
-19 | -0.791 | 0.15162 | -0.061 | -5.219
-18.5 | -0.766 | 0.13738 | -0.063 | -5.579
-18 | -0.737 | 0.14225 | -0.061 | -5.184
-17.5 | -0.711 | 0.13302 | -0.061 | -5.348
-17 | -0.687 | 0.11978 | -0.063 | -5.733
-16.5 | -0.658 | 0.11884 | -0.061 | -5.538
-16 | -0.632 | 0.11017 | -0.062 | -5.741
-15.5 | -0.609 | 0.0989 | -0.065 | -6.153
-15 | -0.578 | 0.1028 | -0.06 | -5.62
-14.5 | -0.556 | 0.08675 | -0.066 | -6.411
-14 | -0.535 | 0.07409 | -0.072 | -7.227
-13.5 | -0.499 | 0.08402 | -0.062 | -5.934
-13 | -0.479 | 0.07023 | -0.071 | -6.814
-12.5 | -0.445 | 0.07725 | -0.063 | -5.757
-12 | -0.421 | 0.06866 | -0.067 | -6.125
-11.5 | -0.4 | 0.0565 | -0.075 | -7.079
-11 | -0.365 | 0.06481 | -0.065 | -5.624
-10.5 | -0.344 | 0.05265 | -0.074 | -6.526
-10 | -0.31 | 0.05891 | -0.065 | -5.264
-9.5 | -0.288 | 0.04885 | -0.074 | -5.886
-9 | -0.257 | 0.05185 | -0.067 | -4.947
-8.5 | -0.228 | 0.05152 | -0.064 | -4.428
-8 | -0.203 | 0.04463 | -0.071 | -4.553
-7.5 | -0.175 | 0.04434 | -0.069 | -3.942
-7 | -0.147 | 0.0426 | -0.069 | -3.454
-6.5 | -0.239 | 0.00944 | -0.11 | -25.289
-6 | -0.201 | 0.0095 | -0.111 | -21.177
-5.5 | -0.148 | 0.00964 | -0.112 | -15.345
-5 | -0.088 | 0.00935 | -0.112 | -9.361
-4.5 | -0.023 | 0.00911 | -0.112 | -2.56
-4 | 0.043 | 0.00976 | -0.113 | 4.422
-3.5 | 0.111 | 0.00941 | -0.113 | 11.788
-3 | 0.179 | 0.00934 | -0.113 | 19.206
-2.5 | 0.248 | 0.00917 | -0.114 | 27.06
-2 | 0.317 | 0.00909 | -0.114 | 34.885
-1.5 | 0.386 | 0.00907 | -0.114 | 42.607
-1 | 0.455 | 0.00907 | -0.115 | 50.14
-0.5 | 0.523 | 0.00917 | -0.115 | 57.021
0 | 0.591 | 0.01025 | -0.115 | 57.691
0.5 | 0.659 | 0.00969 | -0.116 | 68.016
1 | 0.727 | 0.00979 | -0.116 | 74.218
1.5 | 0.795 | 0.00998 | -0.116 | 79.581
2 | 0.862 | 0.01021 | -0.117 | 84.409
2.5 | 0.929 | 0.01052 | -0.117 | 88.335
3 | 0.996 | 0.01026 | -0.117 | 97.059
3.5 | 1.061 | 0.01075 | -0.118 | 98.674
4 | 1.124 | 0.01056 | -0.118 | 106.476
4.5 | 1.185 | 0.01035 | -0.118 | 114.429
5 | 1.241 | 0.01105 | -0.118 | 112.32
5.5 | 1.293 | 0.01091 | -0.119 | 118.485
6 | 1.336 | 0.01071 | -0.119 | 124.741
6.5 | 1.368 | 0.0104 | -0.119 | 131.488
7 | 1.381 | 0.01252 | -0.119 | 110.291
7.5 | 1.352 | 0.01354 | -0.12 | 99.833
8 | 1.219 | 0.01493 | -0.12 | 81.644
8.5 | 0.848 | 0.0164 | -0.12 | 51.692
9 | 0.878 | 0.01746 | -0.119 | 50.27
9.5 | 0.907 | 0.01854 | -0.119 | 48.936
10 | 0.937 | 0.01938 | -0.119 | 48.336
10.5 | 0.967 | 0.01997 | -0.119 | 48.434
11 | 0.997 | 0.02061 | -0.119 | 48.398
11.5 | 1.016 | 0.02436 | -0.118 | 41.733
12 | 1.05 | 0.02402 | -0.119 | 43.718

## 136. Re 16M Mach 0.50 (2)
BIGFOIL.COM POLAR EXPORT
NACA4410
NACA4410 |  |  |  | Cl Max: | 1.6476 | at alpha= | 9.5 | deg
XFOIL ncrit=9 |  |  |  | L/D Max: | 159.728 | at alpha= | 5.5 | deg
Re: | 16000000 |  |  | Cd Min: | 0.03208 | at alpha= | 11 | deg
Mach: | 0.5 |  |  | Cl=0 at alpha= | -99 | deg
|  |  |  | @ Cl=0.1, Cd= | 0.00493
|  |  |  | @ Cl=0.4, Cd= | 0.00493
|  |  |  | @ Cl=0.6, Cd= | 0.0049222
alpha (deg) | Cl | Cd | Cm | Cl/Cd
0 | 0.5486 | 0.00493 | -0.1161 | 111.2779
0.5 | 0.6144 | 0.00492 | -0.1156 | 124.878
1 | 0.6796 | 0.00496 | -0.115 | 137.0161
1.5 | 0.744 | 0.00504 | -0.1141 | 147.619
2 | 0.8069 | 0.0052 | -0.1129 | 155.1731
2.5 | 0.8674 | 0.00547 | -0.1112 | 158.574
3.5 | 0.9828 | 0.00627 | -0.1064 | 156.7464
4 | 1.0381 | 0.00665 | -0.1033 | 156.1053
4.5 | 1.0906 | 0.00712 | -0.0995 | 153.1742
5 | 1.1454 | 0.00744 | -0.0959 | 153.9516
5.5 | 1.2347 | 0.00773 | -0.0992 | 159.7283
6 | 1.2927 | 0.00823 | -0.0954 | 157.0717
6.5 | 1.3504 | 0.00875 | -0.0913 | 154.3314
7 | 1.4062 | 0.0093 | -0.0865 | 151.2043
7.5 | 1.4571 | 0.00987 | -0.0805 | 147.6292
8 | 1.5117 | 0.01052 | -0.0749 | 143.6977
8.5 | 1.5648 | 0.01135 | -0.0689 | 137.8678
9 | 1.6157 | 0.01239 | -0.0622 | 130.4036
9.5 | 1.6476 | 0.01436 | -0.0532 | 114.7354
10 | 1.6429 | 0.01836 | -0.042 | 89.4826
10.5 | 1.6177 | 0.02437 | -0.0326 | 66.3808
11 | 1.5835 | 0.03208 | -0.0263 | 49.361

## 137. Re 18M Mach 0.00 (1)
BIGFOIL.COM POLAR EXPORT
NACA4410
NACA4410 |  |  |  | Cl Max: | 1.489 | at alpha= | 11 | deg
JavaFoil+Calcfoil stall+Eppler ext transition |  |  |  | L/D Max: | 137.193 | at alpha= | 10 | deg
Re: | 18000000 |  |  | Cd Min: | 0.0086 | at alpha= | -6.5 | deg
Mach: | 0 |  |  | Cl=0 at alpha= | -4.322 | deg
|  |  |  | @ Cl=0.1, Cd= | 0.0089607
|  |  |  | @ Cl=0.4, Cd= | 0.009332
|  |  |  | @ Cl=0.6, Cd= | 0.009458
alpha (deg) | Cl | Cd | Cm | Cl/Cd
-15.5 | -0.528 | 0.10102 | -0.053 | -5.223
-15 | -0.535 | 0.09472 | -0.054 | -5.653
-14.5 | -0.541 | 0.08855 | -0.055 | -6.114
-14 | -0.545 | 0.08241 | -0.057 | -6.618
-13.5 | -0.547 | 0.07674 | -0.058 | -7.127
-13 | -0.547 | 0.07014 | -0.061 | -7.793
-12.5 | -0.543 | 0.06431 | -0.063 | -8.443
-12 | -0.537 | 0.05677 | -0.066 | -9.454
-11.5 | -0.529 | 0.04796 | -0.07 | -11.041
-11 | -0.523 | 0.03739 | -0.075 | -13.979
-10.5 | -0.554 | 0.0123 | -0.089 | -45.063
-10 | -0.548 | 0.0089 | -0.094 | -61.538
-9.5 | -0.515 | 0.00971 | -0.094 | -53.098
-9 | -0.479 | 0.00984 | -0.094 | -48.65
-8.5 | -0.438 | 0.01036 | -0.095 | -42.276
-8 | -0.394 | 0.01 | -0.095 | -39.392
-7.5 | -0.347 | 0.00969 | -0.095 | -35.795
-7 | -0.297 | 0.00885 | -0.096 | -33.567
-6.5 | -0.245 | 0.0086 | -0.096 | -28.46
-6 | -0.191 | 0.00969 | -0.096 | -19.689
-5.5 | -0.135 | 0.00897 | -0.097 | -15.065
-5 | -0.078 | 0.00882 | -0.097 | -8.885
-4.5 | -0.021 | 0.00872 | -0.097 | -2.364
-4 | 0.038 | 0.00993 | -0.098 | 3.812
-3.5 | 0.097 | 0.00892 | -0.098 | 10.863
-3 | 0.156 | 0.00972 | -0.098 | 16.07
-2.5 | 0.216 | 0.00964 | -0.098 | 22.378
-2 | 0.275 | 0.00953 | -0.099 | 28.887
-1.5 | 0.335 | 0.00941 | -0.099 | 35.586
-1 | 0.394 | 0.00935 | -0.099 | 42.179
-0.5 | 0.454 | 0.00917 | -0.1 | 49.468
0 | 0.513 | 0.00917 | -0.1 | 55.922
0.5 | 0.572 | 0.00942 | -0.1 | 60.671
1 | 0.631 | 0.0095 | -0.1 | 66.399
1.5 | 0.689 | 0.00942 | -0.101 | 73.217
2 | 0.748 | 0.00957 | -0.101 | 78.18
2.5 | 0.807 | 0.00994 | -0.101 | 81.146
3 | 0.865 | 0.01018 | -0.102 | 84.942
3.5 | 0.922 | 0.0104 | -0.102 | 88.675
4 | 0.979 | 0.01082 | -0.102 | 90.474
4.5 | 1.035 | 0.01101 | -0.102 | 93.979
5 | 1.089 | 0.01072 | -0.103 | 101.557
5.5 | 1.142 | 0.01119 | -0.103 | 102.056
6 | 1.192 | 0.01085 | -0.103 | 109.905
6.5 | 1.241 | 0.01122 | -0.104 | 110.601
7 | 1.286 | 0.01081 | -0.104 | 118.95
7.5 | 1.328 | 0.01094 | -0.104 | 121.451
8 | 1.366 | 0.0106 | -0.104 | 128.816
8.5 | 1.4 | 0.0111 | -0.104 | 126.162
9 | 1.429 | 0.01093 | -0.105 | 130.796
9.5 | 1.454 | 0.01081 | -0.105 | 134.445
10 | 1.473 | 0.01074 | -0.105 | 137.193
10.5 | 1.484 | 0.01253 | -0.105 | 118.421
11 | 1.489 | 0.01318 | -0.105 | 112.989
11.5 | 1.487 | 0.01387 | -0.105 | 107.241
12 | 1.48 | 0.01461 | -0.106 | 101.301
12.5 | 1.467 | 0.01544 | -0.106 | 94.985
13 | 1.448 | 0.01632 | -0.106 | 88.681
13.5 | 1.423 | 0.01738 | -0.105 | 81.905
14 | 1.393 | 0.01858 | -0.105 | 74.977
14.5 | 1.359 | 0.01997 | -0.105 | 68.052
15 | 1.321 | 0.02161 | -0.105 | 61.123
15.5 | 1.279 | 0.02377 | -0.104 | 53.785
16 | 1.233 | 0.0265 | -0.103 | 46.523

## 138. Re 18M Mach 0.00 (2)
BIGFOIL.COM POLAR EXPORT
NACA4410
NACA4410 |  |  |  | Cl Max: | 2.0246 | at alpha= | 20 | deg
XFOIL ncrit=9 |  |  |  | L/D Max: | 160.887 | at alpha= | 6 | deg
Re: | 18000000 |  |  | Cd Min: | 0.04217 | at alpha= | 20 | deg
Mach: | 0 |  |  | Cl=0 at alpha= | -4.24 | deg
|  |  |  | @ Cl=0.1, Cd= | 0.0049905
|  |  |  | @ Cl=0.4, Cd= | 0.0047686
|  |  |  | @ Cl=0.6, Cd= | 0.0048887
alpha (deg) | Cl | Cd | Cm | Cl/Cd
-20 | -1.5807 | 0.02608 | -0.1132 | -60.6097
-19.5 | -1.5888 | 0.02384 | -0.1067 | -66.6443
-19 | -1.5512 | 0.02167 | -0.1074 | -71.5828
-18.5 | -1.5079 | 0.01995 | -0.108 | -75.584
-18 | -1.461 | 0.01847 | -0.1087 | -79.1012
-17 | -1.3616 | 0.01588 | -0.1101 | -85.7431
-16.5 | -1.3138 | 0.01476 | -0.1099 | -89.0108
-16 | -1.2652 | 0.01343 | -0.1099 | -94.207
-15.5 | -1.2065 | 0.01245 | -0.1117 | -96.9076
-14.5 | -1.0888 | 0.01081 | -0.1147 | -100.7216
-14 | -1.0378 | 0.01023 | -0.1142 | -101.4467
-13.5 | -0.9883 | 0.00972 | -0.1133 | -101.677
-13 | -0.9387 | 0.00928 | -0.1122 | -101.153
-12.5 | -0.8887 | 0.00887 | -0.1112 | -100.1917
-12 | -0.8386 | 0.00851 | -0.1102 | -98.5429
-11.5 | -0.7868 | 0.00812 | -0.1095 | -96.8966
-11 | -0.7347 | 0.00768 | -0.1088 | -95.6641
-10.5 | -0.6823 | 0.00726 | -0.1082 | -93.9807
-10 | -0.629 | 0.00695 | -0.1077 | -90.5036
-9.5 | -0.575 | 0.00668 | -0.1073 | -86.0778
-8.5 | -0.4668 | 0.00621 | -0.1065 | -75.1691
-8 | -0.4128 | 0.00597 | -0.106 | -69.1457
-7.5 | -0.358 | 0.00579 | -0.1057 | -61.8307
-7 | -0.3032 | 0.00566 | -0.1053 | -53.5689
-6.5 | -0.2486 | 0.00548 | -0.1049 | -45.365
-6 | -0.1939 | 0.00538 | -0.1046 | -36.0409
-5.5 | -0.1389 | 0.00527 | -0.1042 | -26.3567
-5 | -0.0836 | 0.00518 | -0.104 | -16.139
-4.5 | -0.0287 | 0.00512 | -0.1036 | -5.6055
-4 | 0.0265 | 0.00506 | -0.1033 | 5.2372
-3.5 | 0.0819 | 0.00501 | -0.1031 | 16.3473
-3 | 0.1375 | 0.00495 | -0.1029 | 27.7778
-2.5 | 0.1929 | 0.00491 | -0.1026 | 39.2872
-2 | 0.2486 | 0.00487 | -0.1024 | 51.0472
-1.5 | 0.3043 | 0.00484 | -0.1023 | 62.8719
-1 | 0.3602 | 0.00479 | -0.1021 | 75.1983
-0.5 | 0.4159 | 0.00476 | -0.102 | 87.3739
0 | 0.4715 | 0.00476 | -0.1018 | 99.0546
0.5 | 0.5268 | 0.00477 | -0.1016 | 110.4403
1 | 0.5811 | 0.00485 | -0.1012 | 119.8144
1.5 | 0.6348 | 0.00496 | -0.1007 | 127.9839
2 | 0.6872 | 0.00518 | -0.1 | 132.6641
2.5 | 0.7389 | 0.00543 | -0.0992 | 136.0773
3 | 0.79 | 0.00572 | -0.0982 | 138.1119
3.5 | 0.8414 | 0.00597 | -0.0974 | 140.938
5 | 0.9901 | 0.00669 | -0.0939 | 147.997
5.5 | 1.0396 | 0.00684 | -0.0927 | 151.9883
6 | 1.1069 | 0.00688 | -0.0957 | 160.8866
6.5 | 1.1646 | 0.00725 | -0.0964 | 160.6345
7 | 1.2141 | 0.00758 | -0.0952 | 160.1715
7.5 | 1.2631 | 0.00793 | -0.094 | 159.2812
8 | 1.3114 | 0.00829 | -0.0926 | 158.1906
8.5 | 1.3592 | 0.00866 | -0.0912 | 156.9515
9 | 1.4065 | 0.00904 | -0.0898 | 155.5863
9.5 | 1.4524 | 0.00947 | -0.0881 | 153.3685
10 | 1.4978 | 0.00989 | -0.0863 | 151.4459
10.5 | 1.5426 | 0.01031 | -0.0845 | 149.6217
11 | 1.5853 | 0.01083 | -0.0823 | 146.3804
11.5 | 1.6278 | 0.01134 | -0.0802 | 143.545
12 | 1.6703 | 0.01186 | -0.0782 | 140.8347
12.5 | 1.7081 | 0.01242 | -0.0753 | 137.5282
13 | 1.7438 | 0.01314 | -0.0722 | 132.7093
13.5 | 1.7796 | 0.01385 | -0.0693 | 128.491
14 | 1.8129 | 0.01466 | -0.0661 | 123.663
14.5 | 1.8454 | 0.01549 | -0.063 | 119.1349
15 | 1.8754 | 0.01646 | -0.0597 | 113.9368
15.5 | 1.9027 | 0.01761 | -0.0562 | 108.0466
16 | 1.9273 | 0.01897 | -0.0527 | 101.5973
16.5 | 1.9451 | 0.02083 | -0.0488 | 93.3797
17 | 1.9665 | 0.02259 | -0.0456 | 87.0518
17.5 | 1.9803 | 0.02499 | -0.0421 | 79.2437
18 | 1.996 | 0.02743 | -0.0393 | 72.767
19 | 2.0148 | 0.0339 | -0.0343 | 59.4336
19.5 | 2.0223 | 0.03763 | -0.0325 | 53.7417
20 | 2.0246 | 0.04217 | -0.0311 | 48.0104

## 139. Re 18M Mach 0.10 (1)
BIGFOIL.COM POLAR EXPORT
NACA4410
NACA4410 |  |  |  | Cl Max: | 1.482 | at alpha= | 11 | deg
JavaFoil+Calcfoil stall+Eppler ext transition |  |  |  | L/D Max: | 135.157 | at alpha= | 10 | deg
Re: | 18000000 |  |  | Cd Min: | 0.00837 | at alpha= | -3.5 | deg
Mach: | 0.1 |  |  | Cl=0 at alpha= | -4.322 | deg
|  |  |  | @ Cl=0.1, Cd= | 0.008438
|  |  |  | @ Cl=0.4, Cd= | 0.0093767
|  |  |  | @ Cl=0.6, Cd= | 0.0094363
alpha (deg) | Cl | Cd | Cm | Cl/Cd
-15 | -0.509 | 0.09738 | -0.053 | -5.229
-14.5 | -0.518 | 0.09101 | -0.054 | -5.692
-14 | -0.525 | 0.08491 | -0.056 | -6.18
-13.5 | -0.529 | 0.07876 | -0.057 | -6.718
-13 | -0.531 | 0.07267 | -0.059 | -7.304
-12.5 | -0.53 | 0.06655 | -0.061 | -7.959
-12 | -0.524 | 0.05996 | -0.064 | -8.746
-11.5 | -0.519 | 0.05103 | -0.068 | -10.167
-11 | -0.511 | 0.04167 | -0.073 | -12.274
-10.5 | -0.52 | 0.02254 | -0.083 | -23.078
-10 | -0.543 | 0.00953 | -0.094 | -56.978
-9.5 | -0.514 | 0.00938 | -0.095 | -54.739
-9 | -0.478 | 0.00993 | -0.095 | -48.09
-8.5 | -0.438 | 0.01043 | -0.095 | -41.976
-8 | -0.394 | 0.01006 | -0.096 | -39.189
-7.5 | -0.348 | 0.00976 | -0.096 | -35.621
-7 | -0.298 | 0.00891 | -0.096 | -33.457
-6.5 | -0.246 | 0.00867 | -0.096 | -28.332
-6 | -0.191 | 0.00971 | -0.097 | -19.719
-5.5 | -0.136 | 0.00907 | -0.097 | -14.96
-5 | -0.079 | 0.00891 | -0.097 | -8.837
-4.5 | -0.021 | 0.00875 | -0.098 | -2.367
-4 | 0.038 | 0.00998 | -0.098 | 3.814
-3.5 | 0.097 | 0.00837 | -0.098 | 11.625
-3 | 0.157 | 0.00973 | -0.099 | 16.124
-2.5 | 0.217 | 0.00966 | -0.099 | 22.444
-2 | 0.277 | 0.00955 | -0.099 | 28.976
-1.5 | 0.337 | 0.00945 | -0.1 | 35.615
-1 | 0.396 | 0.00939 | -0.1 | 42.21
-0.5 | 0.456 | 0.00919 | -0.1 | 49.606
0 | 0.515 | 0.00919 | -0.1 | 56.069
0.5 | 0.574 | 0.00938 | -0.101 | 61.275
1 | 0.634 | 0.00951 | -0.101 | 66.644
1.5 | 0.693 | 0.00945 | -0.101 | 73.341
2 | 0.752 | 0.00962 | -0.102 | 78.141
2.5 | 0.811 | 0.00996 | -0.102 | 81.374
3 | 0.869 | 0.01026 | -0.102 | 84.711
3.5 | 0.927 | 0.01045 | -0.102 | 88.728
4 | 0.984 | 0.01091 | -0.103 | 90.168
4.5 | 1.04 | 0.01109 | -0.103 | 93.744
5 | 1.094 | 0.01082 | -0.103 | 101.121
5.5 | 1.147 | 0.01129 | -0.104 | 101.594
6 | 1.198 | 0.01094 | -0.104 | 109.513
6.5 | 1.246 | 0.01129 | -0.104 | 110.368
7 | 1.291 | 0.01089 | -0.104 | 118.557
7.5 | 1.333 | 0.01105 | -0.105 | 120.662
8 | 1.37 | 0.01073 | -0.105 | 127.708
8.5 | 1.403 | 0.01123 | -0.105 | 124.93
9 | 1.431 | 0.01108 | -0.105 | 129.231
9.5 | 1.454 | 0.01096 | -0.105 | 132.703
10 | 1.472 | 0.01089 | -0.106 | 135.157
10.5 | 1.48 | 0.0127 | -0.106 | 116.524
11 | 1.482 | 0.01337 | -0.106 | 110.818
11.5 | 1.477 | 0.0141 | -0.106 | 104.751
12 | 1.466 | 0.01488 | -0.106 | 98.534
12.5 | 1.448 | 0.01578 | -0.106 | 91.748
13 | 1.424 | 0.01673 | -0.106 | 85.126
13.5 | 1.394 | 0.01787 | -0.106 | 78.034
14 | 1.359 | 0.01914 | -0.106 | 71.007
14.5 | 1.319 | 0.02069 | -0.105 | 63.757
15 | 1.275 | 0.02256 | -0.105 | 56.518
15.5 | 1.225 | 0.02531 | -0.104 | 48.412
16 | 1.172 | 0.02887 | -0.103 | 40.587

## 140. Re 18M Mach 0.10 (2)
BIGFOIL.COM POLAR EXPORT
NACA4410
NACA4410 |  |  |  | Cl Max: | 2.0165 | at alpha= | 19.5 | deg
XFOIL ncrit=9 |  |  |  | L/D Max: | 160.968 | at alpha= | 6 | deg
Re: | 18000000 |  |  | Cd Min: | 0.04616 | at alpha= | 20 | deg
Mach: | 0.1 |  |  | Cl=0 at alpha= | -4.2365 | deg
|  |  |  | @ Cl=0.1, Cd= | 0.0049908
|  |  |  | @ Cl=0.4, Cd= | 0.0047729
|  |  |  | @ Cl=0.6, Cd= | 0.0048819
alpha (deg) | Cl | Cd | Cm | Cl/Cd
-19.5 | -1.5073 | 0.03099 | -0.1151 | -48.6383
-19 | -1.5545 | 0.0254 | -0.1115 | -61.2008
-18.5 | -1.5184 | 0.02271 | -0.1124 | -66.8604
-18 | -1.4753 | 0.02063 | -0.113 | -71.5124
-17.5 | -1.4281 | 0.01887 | -0.1135 | -75.681
-17 | -1.3781 | 0.01734 | -0.114 | -79.4752
-16 | -1.2809 | 0.01463 | -0.1134 | -87.553
-15.5 | -1.2228 | 0.01345 | -0.1147 | -90.9145
-15 | -1.1597 | 0.01226 | -0.117 | -94.5922
-14.5 | -1.1019 | 0.01128 | -0.1178 | -97.6862
-14 | -1.0498 | 0.01059 | -0.1172 | -99.1313
-13.5 | -0.9995 | 0.01001 | -0.116 | -99.8501
-13 | -0.9493 | 0.00952 | -0.1147 | -99.7164
-12.5 | -0.8987 | 0.00908 | -0.1135 | -98.9758
-12 | -0.8479 | 0.00869 | -0.1123 | -97.5719
-11 | -0.7422 | 0.00785 | -0.1106 | -94.5478
-10.5 | -0.6891 | 0.0074 | -0.1098 | -93.1216
-10 | -0.6354 | 0.00704 | -0.1091 | -90.2557
-9.5 | -0.5808 | 0.00675 | -0.1086 | -86.0444
-9 | -0.5261 | 0.00652 | -0.1081 | -80.6902
-8.5 | -0.4712 | 0.00627 | -0.1076 | -75.1515
-8 | -0.4167 | 0.00603 | -0.107 | -69.1045
-7.5 | -0.3615 | 0.00582 | -0.1066 | -62.1134
-7 | -0.3061 | 0.00568 | -0.1062 | -53.8908
-6.5 | -0.2509 | 0.00551 | -0.1058 | -45.5354
-6 | -0.1958 | 0.00539 | -0.1053 | -36.3265
-5.5 | -0.1403 | 0.00529 | -0.105 | -26.5217
-5 | -0.0846 | 0.00519 | -0.1046 | -16.3006
-4.5 | -0.0293 | 0.00513 | -0.1043 | -5.7115
-4 | 0.0263 | 0.00507 | -0.1039 | 5.1874
-3.5 | 0.0821 | 0.00501 | -0.1037 | 16.3872
-3 | 0.138 | 0.00495 | -0.1034 | 27.8788
-2.5 | 0.1938 | 0.00492 | -0.1032 | 39.3902
-2 | 0.2498 | 0.00488 | -0.103 | 51.1885
-1.5 | 0.3058 | 0.00485 | -0.1028 | 63.0515
-1 | 0.3621 | 0.0048 | -0.1026 | 75.4375
-0.5 | 0.4181 | 0.00476 | -0.1025 | 87.8361
0 | 0.4741 | 0.00476 | -0.1023 | 99.6008
0.5 | 0.5296 | 0.00477 | -0.1021 | 111.0273
1 | 0.5843 | 0.00485 | -0.1017 | 120.4742
1.5 | 0.6384 | 0.00496 | -0.1012 | 128.7097
2 | 0.6911 | 0.00517 | -0.1005 | 133.675
4 | 0.8958 | 0.00624 | -0.0965 | 143.5577
4.5 | 0.9457 | 0.00649 | -0.0953 | 145.7165
5 | 0.9955 | 0.00672 | -0.0941 | 148.1399
5.5 | 1.0452 | 0.00687 | -0.0928 | 152.1397
6 | 1.1139 | 0.00692 | -0.096 | 160.9682
6.5 | 1.1711 | 0.00729 | -0.0964 | 160.6447
7 | 1.2209 | 0.00762 | -0.0952 | 160.2231
7.5 | 1.2702 | 0.00798 | -0.0938 | 159.1729
8 | 1.319 | 0.00835 | -0.0924 | 157.9641
8.5 | 1.367 | 0.00874 | -0.0909 | 156.4073
9 | 1.4148 | 0.00911 | -0.0894 | 155.3019
9.5 | 1.4608 | 0.00956 | -0.0875 | 152.8033
10 | 1.5068 | 0.00998 | -0.0857 | 150.982
10.5 | 1.5516 | 0.01044 | -0.0837 | 148.6207
11 | 1.5946 | 0.01098 | -0.0814 | 145.2277
11.5 | 1.6379 | 0.01149 | -0.0792 | 142.55
12 | 1.6791 | 0.01203 | -0.0767 | 139.5761
12.5 | 1.7164 | 0.01265 | -0.0734 | 135.6838
13 | 1.752 | 0.01342 | -0.0702 | 130.5514
13.5 | 1.7872 | 0.01419 | -0.067 | 125.9479
14 | 1.8208 | 0.01502 | -0.0637 | 121.225
14.5 | 1.8527 | 0.01594 | -0.0603 | 116.2296
15 | 1.8816 | 0.01704 | -0.0567 | 110.4225
15.5 | 1.908 | 0.01835 | -0.0531 | 103.9782
16 | 1.9304 | 0.01996 | -0.0493 | 96.7134
16.5 | 1.9469 | 0.02205 | -0.0452 | 88.2948
17 | 1.9668 | 0.02407 | -0.042 | 81.7117
17.5 | 1.9796 | 0.02677 | -0.0385 | 73.9484
18 | 1.9934 | 0.02955 | -0.0357 | 67.4585
18.5 | 2.004 | 0.03285 | -0.0333 | 61.0046
19 | 2.0114 | 0.03665 | -0.0312 | 54.8813
19.5 | 2.0165 | 0.04095 | -0.0297 | 49.243
20 | 2.0148 | 0.04616 | -0.0286 | 43.6482

## 141. Re 18M Mach 0.25 (1)
BIGFOIL.COM POLAR EXPORT
NACA4410
NACA4410 |  |  |  | Cl Max: | 1.45 | at alpha= | 10 | deg
JavaFoil+Calcfoil stall+Eppler ext transition |  |  |  | L/D Max: | 136.422 | at alpha= | 9 | deg
Re: | 18000000 |  |  | Cd Min: | 0.00839 | at alpha= | -2.5 | deg
Mach: | 0.25 |  |  | Cl=0 at alpha= | -4.325 | deg
|  |  |  | @ Cl=0.1, Cd= | 0.00995
|  |  |  | @ Cl=0.4, Cd= | 0.0095469
|  |  |  | @ Cl=0.6, Cd= | 0.0095715
alpha (deg) | Cl | Cd | Cm | Cl/Cd
-14 | -0.349 | 0.0966 | -0.05 | -3.608
-13.5 | -0.379 | 0.0906 | -0.051 | -4.181
-13 | -0.404 | 0.08452 | -0.053 | -4.781
-12.5 | -0.424 | 0.07872 | -0.054 | -5.388
-12 | -0.436 | 0.07265 | -0.056 | -6.006
-11.5 | -0.444 | 0.06607 | -0.059 | -6.714
-11 | -0.446 | 0.05923 | -0.063 | -7.53
-10.5 | -0.444 | 0.05129 | -0.067 | -8.661
-10 | -0.44 | 0.04124 | -0.073 | -10.673
-9.5 | -0.451 | 0.02072 | -0.086 | -21.762
-9 | -0.467 | 0.00879 | -0.097 | -53.159
-8.5 | -0.434 | 0.00974 | -0.098 | -44.538
-8 | -0.394 | 0.00937 | -0.098 | -42.084
-7.5 | -0.35 | 0.01012 | -0.099 | -34.576
-7 | -0.302 | 0.00976 | -0.099 | -30.919
-6.5 | -0.25 | 0.00893 | -0.099 | -27.966
-6 | -0.195 | 0.00871 | -0.099 | -22.42
-5.5 | -0.139 | 0.00926 | -0.1 | -14.975
-5 | -0.081 | 0.00902 | -0.1 | -8.935
-4.5 | -0.021 | 0.00893 | -0.1 | -2.377
-4 | 0.039 | 0.00876 | -0.101 | 4.457
-3.5 | 0.1 | 0.00995 | -0.101 | 10.039
-3 | 0.161 | 0.00844 | -0.101 | 19.103
-2.5 | 0.223 | 0.00839 | -0.102 | 26.526
-2 | 0.284 | 0.0097 | -0.102 | 29.289
-1.5 | 0.346 | 0.0096 | -0.102 | 36.041
-1 | 0.407 | 0.00954 | -0.103 | 42.697
-0.5 | 0.468 | 0.00937 | -0.103 | 49.983
0 | 0.529 | 0.00937 | -0.103 | 56.463
0.5 | 0.59 | 0.00956 | -0.103 | 61.728
1 | 0.651 | 0.00963 | -0.104 | 67.628
1.5 | 0.712 | 0.00967 | -0.104 | 73.593
2 | 0.772 | 0.00987 | -0.104 | 78.269
2.5 | 0.833 | 0.01022 | -0.105 | 81.453
3 | 0.893 | 0.01054 | -0.105 | 84.685
3.5 | 0.952 | 0.01081 | -0.105 | 88.084
4 | 1.01 | 0.01051 | -0.106 | 96.091
4.5 | 1.067 | 0.01064 | -0.106 | 100.262
5 | 1.122 | 0.01127 | -0.106 | 99.632
5.5 | 1.176 | 0.01092 | -0.106 | 107.672
6 | 1.226 | 0.01135 | -0.107 | 108.059
6.5 | 1.274 | 0.01106 | -0.107 | 115.22
7 | 1.318 | 0.01138 | -0.107 | 115.826
7.5 | 1.356 | 0.01086 | -0.107 | 124.843
8 | 1.389 | 0.01064 | -0.108 | 130.6
8.5 | 1.416 | 0.01056 | -0.108 | 134.064
9 | 1.436 | 0.01052 | -0.108 | 136.422
9.5 | 1.448 | 0.01238 | -0.108 | 116.954
10 | 1.45 | 0.01307 | -0.108 | 110.934
10.5 | 1.44 | 0.01386 | -0.108 | 103.883
11 | 1.418 | 0.01472 | -0.109 | 96.361
11.5 | 1.386 | 0.01567 | -0.109 | 88.468
12 | 1.342 | 0.01681 | -0.108 | 79.838
12.5 | 1.287 | 0.01808 | -0.108 | 71.201
13 | 1.221 | 0.01973 | -0.108 | 61.909
13.5 | 1.144 | 0.02196 | -0.107 | 52.096
14 | 1.054 | 0.02569 | -0.106 | 41.037
14.5 | 0.948 | 0.03353 | -0.103 | 28.282
15 | 0.827 | 0.05129 | -0.096 | 16.12

## 142. Re 18M Mach 0.25 (2)
BIGFOIL.COM POLAR EXPORT
NACA4410
NACA4410 |  |  |  | Cl Max: | 1.9697 | at alpha= | 18 | deg
XFOIL ncrit=9 |  |  |  | L/D Max: | 161.231 | at alpha= | 6 | deg
Re: | 18000000 |  |  | Cd Min: | 0.21527 | at alpha= | -20 | deg
Mach: | 0.25 |  |  | Cl=0 at alpha= | -4.2157 | deg
|  |  |  | @ Cl=0.1, Cd= | 0.0050222
|  |  |  | @ Cl=0.4, Cd= | 0.0047962
|  |  |  | @ Cl=0.6, Cd= | 0.0048377
alpha (deg) | Cl | Cd | Cm | Cl/Cd
-20 | -0.6235 | 0.21527 | 0.0093 | -2.8964
-19.5 | -0.6081 | 0.20858 | 0.0053 | -2.9154
-19 | -0.6175 | 0.19317 | -0.0018 | -3.1967
-18.5 | -0.6042 | 0.18648 | -0.0055 | -3.24
-18 | -0.6109 | 0.17416 | -0.0116 | -3.5077
-17.5 | -0.6249 | 0.16099 | -0.0181 | -3.8816
-17 | -0.6422 | 0.14835 | -0.0244 | -4.329
-16.5 | -0.6635 | 0.13593 | -0.0305 | -4.8812
-16 | -0.705 | 0.12027 | -0.0391 | -5.8618
-15.5 | -1.2108 | 0.03216 | -0.1257 | -37.6493
-15 | -1.225 | 0.0221 | -0.1317 | -55.4299
-14.5 | -1.1755 | 0.01737 | -0.1343 | -67.6742
-14 | -1.109 | 0.01458 | -0.1363 | -76.0631
-13.5 | -1.0548 | 0.013 | -0.1343 | -81.1385
-13 | -1.0059 | 0.01175 | -0.131 | -85.6085
-12.5 | -0.9546 | 0.0108 | -0.1279 | -88.3889
-12 | -0.901 | 0.01003 | -0.1252 | -89.8305
-11.5 | -0.845 | 0.00935 | -0.123 | -90.3743
-11 | -0.7873 | 0.00878 | -0.1211 | -89.6697
-10.5 | -0.7293 | 0.00827 | -0.1195 | -88.1862
-10 | -0.6718 | 0.00775 | -0.1178 | -86.6839
-9.5 | -0.6141 | 0.00725 | -0.1164 | -84.7034
-9 | -0.556 | 0.00686 | -0.1151 | -81.0496
-8.5 | -0.4973 | 0.00656 | -0.114 | -75.8079
-8 | -0.439 | 0.00633 | -0.1129 | -69.3523
-7.5 | -0.3808 | 0.00603 | -0.112 | -63.1509
-7 | -0.3227 | 0.00582 | -0.1111 | -55.4467
-6.5 | -0.2642 | 0.00566 | -0.1104 | -46.6784
-6 | -0.2066 | 0.00548 | -0.1096 | -37.7007
-5.5 | -0.1486 | 0.00539 | -0.1089 | -27.5696
-5 | -0.0905 | 0.00525 | -0.1083 | -17.2381
-4.5 | -0.0327 | 0.00519 | -0.1078 | -6.3006
-4 | 0.0248 | 0.00511 | -0.1072 | 4.8532
-3.5 | 0.0828 | 0.00504 | -0.1068 | 16.4286
-3 | 0.1407 | 0.00498 | -0.1065 | 28.253
-2.5 | 0.1984 | 0.00494 | -0.1061 | 40.1619
-2 | 0.2564 | 0.0049 | -0.1058 | 52.3265
-1.5 | 0.3143 | 0.00486 | -0.1056 | 64.6708
-1 | 0.3725 | 0.00482 | -0.1054 | 77.2822
-0.5 | 0.4303 | 0.00477 | -0.1052 | 90.2096
0 | 0.4881 | 0.00477 | -0.105 | 102.327
0.5 | 0.5455 | 0.00478 | -0.1047 | 114.1213
1 | 0.6022 | 0.00484 | -0.1043 | 124.4215
1.5 | 0.6582 | 0.00495 | -0.1037 | 132.9697
2 | 0.7127 | 0.00516 | -0.1029 | 138.1202
2.5 | 0.7662 | 0.00541 | -0.1019 | 141.6266
3 | 0.8186 | 0.00576 | -0.1007 | 142.1181
3.5 | 0.8717 | 0.00603 | -0.0996 | 144.5605
4 | 0.9227 | 0.00632 | -0.0981 | 145.9968
4.5 | 0.9738 | 0.00661 | -0.0966 | 147.3222
5 | 1.0252 | 0.00684 | -0.0951 | 149.883
5.5 | 1.0758 | 0.00703 | -0.0934 | 153.0299
6 | 1.1528 | 0.00715 | -0.0976 | 161.2308
6.5 | 1.2066 | 0.00753 | -0.0964 | 160.239
7 | 1.2582 | 0.0079 | -0.0947 | 159.2658
7.5 | 1.3094 | 0.00829 | -0.0929 | 157.9493
8 | 1.3603 | 0.00867 | -0.091 | 156.8973
8.5 | 1.4102 | 0.00911 | -0.0889 | 154.7969
9 | 1.4594 | 0.00956 | -0.0866 | 152.6569
9.5 | 1.5076 | 0.01005 | -0.0841 | 150.01
10 | 1.5549 | 0.01057 | -0.0814 | 147.105
10.5 | 1.6004 | 0.01118 | -0.0784 | 143.1485
11 | 1.6426 | 0.01174 | -0.0747 | 139.9148
11.5 | 1.6827 | 0.01243 | -0.0707 | 135.3741
12 | 1.7219 | 0.01323 | -0.0667 | 130.1512
12.5 | 1.7591 | 0.01413 | -0.0626 | 124.494
13 | 1.7953 | 0.01509 | -0.0584 | 118.9728
13.5 | 1.8287 | 0.01623 | -0.0541 | 112.6741
14 | 1.8596 | 0.01758 | -0.0496 | 105.7793
14.5 | 1.8838 | 0.0194 | -0.0448 | 97.1031
15 | 1.906 | 0.0215 | -0.0402 | 88.6512
15.5 | 1.9252 | 0.024 | -0.0358 | 80.2167
16 | 1.9411 | 0.02693 | -0.0318 | 72.0795
16.5 | 1.9532 | 0.03041 | -0.0283 | 64.2289
17 | 1.9651 | 0.03425 | -0.0254 | 57.3752
17.5 | 1.9686 | 0.03908 | -0.023 | 50.3736
18 | 1.9697 | 0.04455 | -0.0214 | 44.2132
18.5 | 1.9614 | 0.05121 | -0.0205 | 38.3011
19 | 1.9507 | 0.05848 | -0.0203 | 33.3567
19.5 | 1.9326 | 0.06681 | -0.021 | 28.9268
20 | 1.9067 | 0.07625 | -0.0224 | 25.0059

## 143. Re 18M Mach 0.50 (1)
BIGFOIL.COM POLAR EXPORT
NACA4410
NACA4410 |  |  |  | Cl Max: | 1.381 | at alpha= | 7 | deg
JavaFoil+Calcfoil stall+Eppler ext transition |  |  |  | L/D Max: | 129.126 | at alpha= | 6.5 | deg
Re: | 18000000 |  |  | Cd Min: | 0.00901 | at alpha= | -4.5 | deg
Mach: | 0.5 |  |  | Cl=0 at alpha= | -4.3258 | deg
|  |  |  | @ Cl=0.1, Cd= | 0.0093569
|  |  |  | @ Cl=0.4, Cd= | 0.009012
|  |  |  | @ Cl=0.6, Cd= | 0.010226
alpha (deg) | Cl | Cd | Cm | Cl/Cd
-20 | -0.846 | 0.15899 | -0.063 | -5.322
-19.5 | -0.816 | 0.17717 | -0.06 | -4.607
-19 | -0.791 | 0.15469 | -0.061 | -5.115
-18.5 | -0.766 | 0.1402 | -0.063 | -5.466
-18 | -0.737 | 0.14649 | -0.06 | -5.034
-17.5 | -0.711 | 0.13685 | -0.061 | -5.197
-17 | -0.686 | 0.12336 | -0.062 | -5.563
-16.5 | -0.658 | 0.12346 | -0.06 | -5.327
-16 | -0.632 | 0.11496 | -0.061 | -5.493
-15.5 | -0.607 | 0.10366 | -0.063 | -5.855
-15 | -0.577 | 0.10834 | -0.059 | -5.325
-14.5 | -0.553 | 0.09368 | -0.063 | -5.902
-14 | -0.53 | 0.0826 | -0.067 | -6.413
-13.5 | -0.498 | 0.08658 | -0.061 | -5.751
-13 | -0.476 | 0.07343 | -0.069 | -6.489
-12.5 | -0.445 | 0.07621 | -0.063 | -5.843
-12 | -0.421 | 0.06738 | -0.068 | -6.254
-11.5 | -0.401 | 0.05481 | -0.076 | -7.321
-11 | -0.365 | 0.06383 | -0.066 | -5.72
-10.5 | -0.345 | 0.05115 | -0.075 | -6.74
-10 | -0.311 | 0.05813 | -0.066 | -5.343
-9.5 | -0.288 | 0.04788 | -0.075 | -6.019
-9 | -0.257 | 0.05102 | -0.068 | -5.038
-8.5 | -0.228 | 0.05102 | -0.065 | -4.477
-8 | -0.204 | 0.04408 | -0.072 | -4.616
-7.5 | -0.175 | 0.04345 | -0.07 | -4.032
-7 | -0.147 | 0.04226 | -0.069 | -3.484
-6.5 | -0.24 | 0.00916 | -0.11 | -26.163
-6 | -0.201 | 0.00936 | -0.111 | -21.516
-5.5 | -0.148 | 0.00949 | -0.112 | -15.575
-5 | -0.088 | 0.00923 | -0.112 | -9.484
-4.5 | -0.023 | 0.00901 | -0.112 | -2.589
-4 | 0.043 | 0.0096 | -0.113 | 4.494
-3.5 | 0.111 | 0.00931 | -0.113 | 11.908
-3 | 0.179 | 0.00926 | -0.113 | 19.376
-2.5 | 0.248 | 0.0091 | -0.114 | 27.289
-2 | 0.317 | 0.00902 | -0.114 | 35.193
-1.5 | 0.386 | 0.00901 | -0.114 | 42.881
-1 | 0.455 | 0.00902 | -0.115 | 50.428
-0.5 | 0.523 | 0.00913 | -0.115 | 57.3
0 | 0.591 | 0.01021 | -0.115 | 57.909
0.5 | 0.659 | 0.01033 | -0.116 | 63.815
1 | 0.727 | 0.00976 | -0.116 | 74.489
1.5 | 0.795 | 0.00995 | -0.116 | 79.858
2 | 0.862 | 0.01018 | -0.117 | 84.711
2.5 | 0.929 | 0.01053 | -0.117 | 88.211
3 | 0.996 | 0.01026 | -0.117 | 97.051
3.5 | 1.061 | 0.0108 | -0.118 | 98.244
4 | 1.124 | 0.01063 | -0.118 | 105.739
4.5 | 1.185 | 0.01098 | -0.118 | 107.907
5 | 1.242 | 0.01095 | -0.119 | 113.402
5.5 | 1.293 | 0.01083 | -0.119 | 119.445
6 | 1.337 | 0.01074 | -0.119 | 124.447
6.5 | 1.368 | 0.01059 | -0.119 | 129.126
7 | 1.381 | 0.01236 | -0.119 | 111.757
7.5 | 1.353 | 0.01332 | -0.12 | 101.526
8 | 1.22 | 0.01465 | -0.12 | 83.292
8.5 | 0.848 | 0.01609 | -0.12 | 52.69
9 | 0.878 | 0.01713 | -0.12 | 51.276
9.5 | 0.908 | 0.0181 | -0.12 | 50.172
10 | 0.938 | 0.01891 | -0.119 | 49.598
10.5 | 0.968 | 0.01955 | -0.12 | 49.538
11 | 0.999 | 0.02008 | -0.12 | 49.722
11.5 | 1.019 | 0.02359 | -0.118 | 43.188
12 | 1.052 | 0.02333 | -0.119 | 45.105

## 144. Re 18M Mach 0.50 (2)
BIGFOIL.COM POLAR EXPORT
NACA4410
NACA4410 |  |  |  | Cl Max: | 1.6576 | at alpha= | 9.5 | deg
XFOIL ncrit=9 |  |  |  | L/D Max: | 160.198 | at alpha= | 6 | deg
Re: | 18000000 |  |  | Cd Min: | 0.24744 | at alpha= | -20 | deg
Mach: | 0.5 |  |  | Cl=0 at alpha= | -4.1137 | deg
|  |  |  | @ Cl=0.1, Cd= | 0.0052275
|  |  |  | @ Cl=0.4, Cd= | 0.0049431
|  |  |  | @ Cl=0.6, Cd= | 0.0048677
alpha (deg) | Cl | Cd | Cm | Cl/Cd
-20 | -0.6302 | 0.24744 | 0.0141 | -2.5469
-19.5 | -0.6076 | 0.24103 | 0.0097 | -2.5208
-19 | -0.5875 | 0.23292 | 0.0053 | -2.5223
-18.5 | -0.5669 | 0.2256 | 0.0011 | -2.5129
-18 | -0.5501 | 0.21652 | -0.0031 | -2.5406
-17.5 | -0.5344 | 0.20767 | -0.0069 | -2.5733
-17 | -0.5185 | 0.19985 | -0.0102 | -2.5944
-16.5 | -0.5022 | 0.19242 | -0.0134 | -2.6099
-16 | -0.4871 | 0.18469 | -0.0165 | -2.6374
-15.5 | -0.4633 | 0.1761 | -0.0225 | -2.6309
-15 | -0.4432 | 0.16552 | -0.0297 | -2.6776
-14 | -0.4053 | 0.1449 | -0.0445 | -2.7971
-13.5 | -0.3952 | 0.13773 | -0.0466 | -2.8694
-13 | -0.3841 | 0.12942 | -0.0507 | -2.9679
-12.5 | -0.3798 | 0.11907 | -0.0569 | -3.1897
-12 | -0.3705 | 0.10823 | -0.0656 | -3.4233
-11.5 | -0.3812 | 0.09555 | -0.0754 | -3.9895
-11 | -0.3763 | 0.08689 | -0.0818 | -4.3308
-10.5 | -0.3729 | 0.07778 | -0.0895 | -4.7943
-10 | -0.3771 | 0.06599 | -0.1032 | -5.7145
-9.5 | -0.3527 | 0.05148 | -0.1304 | -6.8512
-9 | -0.3699 | 0.04465 | -0.1349 | -8.2844
-8.5 | -0.3832 | 0.03557 | -0.1428 | -10.7731
-8 | -0.393 | 0.02554 | -0.1463 | -15.3876
-7.5 | -0.4082 | 0.01588 | -0.1448 | -25.7053
-7 | -0.3948 | 0.00895 | -0.1394 | -44.1117
-6.5 | -0.3358 | 0.00665 | -0.1342 | -50.4962
-6 | -0.264 | 0.0061 | -0.1308 | -43.2787
-5.5 | -0.1924 | 0.00584 | -0.1281 | -32.9452
-5 | -0.1225 | 0.00562 | -0.1258 | -21.7972
-4.5 | -0.053 | 0.00549 | -0.124 | -9.6539
-4 | 0.0156 | 0.00534 | -0.1224 | 2.9213
-3.5 | 0.0831 | 0.00525 | -0.121 | 15.8286
-3 | 0.1506 | 0.00516 | -0.12 | 29.186
-2.5 | 0.2178 | 0.00508 | -0.1191 | 42.874
-2 | 0.2845 | 0.00502 | -0.1184 | 56.6733
-1.5 | 0.351 | 0.00498 | -0.1178 | 70.4819
-1 | 0.4173 | 0.00493 | -0.1172 | 84.645
-0.5 | 0.4836 | 0.00488 | -0.1168 | 99.0984
0 | 0.5496 | 0.00486 | -0.1163 | 113.0864
0.5 | 0.6152 | 0.00487 | -0.1158 | 126.3244
1 | 0.6804 | 0.00491 | -0.1151 | 138.5743
1.5 | 0.7444 | 0.00501 | -0.1142 | 148.5828
2 | 0.8069 | 0.0052 | -0.113 | 155.1731
2.5 | 0.8673 | 0.00548 | -0.1112 | 158.2664
3 | 0.9266 | 0.00583 | -0.1092 | 158.9365
3.5 | 0.9837 | 0.00629 | -0.1065 | 156.3911
4 | 1.0391 | 0.00671 | -0.1035 | 154.8584
5 | 1.1493 | 0.00747 | -0.0966 | 153.8554
5.5 | 1.2002 | 0.00763 | -0.0919 | 157.3001
6 | 1.2976 | 0.0081 | -0.0963 | 160.1975
6.5 | 1.3565 | 0.00859 | -0.0924 | 157.9162
7 | 1.4148 | 0.00913 | -0.088 | 154.9617
7.5 | 1.4658 | 0.0097 | -0.0819 | 151.1134
8 | 1.5205 | 0.01032 | -0.0762 | 147.3353
8.5 | 1.5746 | 0.01109 | -0.0702 | 141.9838
9 | 1.6259 | 0.01209 | -0.0635 | 134.483
9.5 | 1.6576 | 0.01403 | -0.0542 | 118.1468
10 | 1.651 | 0.01804 | -0.0426 | 91.5188
10.5 | 1.6254 | 0.02398 | -0.033 | 67.7815
11 | 1.5912 | 0.03163 | -0.0265 | 50.3067
13 | 1.4287 | 0.07461 | -0.0277 | 19.1489
13.5 | 1.3829 | 0.08779 | -0.0323 | 15.7524
14 | 1.3515 | 0.09966 | -0.0364 | 13.5611
14.5 | 1.3127 | 0.11242 | -0.0411 | 11.6767

## 145. Re 20M Mach 0.00 (1)
BIGFOIL.COM POLAR EXPORT
NACA4410
NACA4410 |  |  |  | Cl Max: | 1.489 | at alpha= | 11 | deg
JavaFoil+Calcfoil stall+Eppler ext transition |  |  |  | L/D Max: | 136.665 | at alpha= | 9.5 | deg
Re: | 20000000 |  |  | Cd Min: | 0.0087 | at alpha= | -5 | deg
Mach: | 0 |  |  | Cl=0 at alpha= | -4.322 | deg
|  |  |  | @ Cl=0.1, Cd= | 0.0089597
|  |  |  | @ Cl=0.4, Cd= | 0.009292
|  |  |  | @ Cl=0.6, Cd= | 0.0094385
alpha (deg) | Cl | Cd | Cm | Cl/Cd
-15.5 | -0.528 | 0.10019 | -0.053 | -5.269
-15 | -0.536 | 0.09433 | -0.054 | -5.677
-14.5 | -0.542 | 0.08809 | -0.056 | -6.149
-14 | -0.546 | 0.08196 | -0.057 | -6.658
-13.5 | -0.548 | 0.07584 | -0.059 | -7.22
-13 | -0.547 | 0.06953 | -0.061 | -7.867
-12.5 | -0.544 | 0.06363 | -0.063 | -8.542
-12 | -0.537 | 0.05612 | -0.066 | -9.575
-11.5 | -0.53 | 0.04713 | -0.07 | -11.255
-11 | -0.527 | 0.03424 | -0.076 | -15.403
-10.5 | -0.561 | 0.01103 | -0.091 | -50.91
-10 | -0.548 | 0.00909 | -0.094 | -60.306
-9.5 | -0.515 | 0.00964 | -0.094 | -53.467
-9 | -0.479 | 0.00986 | -0.094 | -48.519
-8.5 | -0.438 | 0.01024 | -0.095 | -42.739
-8 | -0.394 | 0.00986 | -0.095 | -39.944
-7.5 | -0.347 | 0.00956 | -0.095 | -36.286
-7 | -0.297 | 0.00923 | -0.096 | -32.179
-6.5 | -0.245 | 0.009 | -0.096 | -27.192
-6 | -0.191 | 0.00958 | -0.096 | -19.923
-5.5 | -0.135 | 0.00953 | -0.097 | -14.192
-5 | -0.078 | 0.0087 | -0.097 | -9.009
-4.5 | -0.021 | 0.01056 | -0.097 | -1.953
-4 | 0.038 | 0.00987 | -0.098 | 3.839
-3.5 | 0.097 | 0.00889 | -0.098 | 10.888
-3 | 0.156 | 0.01026 | -0.098 | 15.222
-2.5 | 0.216 | 0.00959 | -0.098 | 22.5
-2 | 0.275 | 0.00948 | -0.099 | 29.035
-1.5 | 0.335 | 0.00938 | -0.099 | 35.698
-1 | 0.394 | 0.00931 | -0.099 | 42.372
-0.5 | 0.454 | 0.00913 | -0.1 | 49.683
0 | 0.513 | 0.00913 | -0.1 | 56.127
0.5 | 0.572 | 0.00941 | -0.1 | 60.735
1 | 0.631 | 0.00947 | -0.1 | 66.567
1.5 | 0.689 | 0.0094 | -0.101 | 73.379
2 | 0.748 | 0.00955 | -0.101 | 78.332
2.5 | 0.807 | 0.00992 | -0.101 | 81.35
3 | 0.865 | 0.0102 | -0.102 | 84.785
3.5 | 0.922 | 0.01039 | -0.102 | 88.752
4 | 0.979 | 0.01085 | -0.102 | 90.253
4.5 | 1.035 | 0.01134 | -0.102 | 91.266
5 | 1.089 | 0.01063 | -0.103 | 102.438
5.5 | 1.142 | 0.01107 | -0.103 | 103.103
6 | 1.192 | 0.01159 | -0.103 | 102.882
6.5 | 1.241 | 0.01112 | -0.104 | 111.598
7 | 1.287 | 0.01155 | -0.104 | 111.391
7.5 | 1.328 | 0.01114 | -0.104 | 119.232
8 | 1.366 | 0.01129 | -0.104 | 121.038
8.5 | 1.4 | 0.01095 | -0.105 | 127.804
9 | 1.43 | 0.01076 | -0.105 | 132.797
9.5 | 1.454 | 0.01064 | -0.105 | 136.665
10 | 1.473 | 0.0112 | -0.105 | 131.54
10.5 | 1.484 | 0.0123 | -0.105 | 120.647
11 | 1.489 | 0.01295 | -0.105 | 114.963
11.5 | 1.488 | 0.01361 | -0.106 | 109.325
12 | 1.481 | 0.01436 | -0.106 | 103.082
12.5 | 1.467 | 0.01517 | -0.106 | 96.709
13 | 1.449 | 0.01603 | -0.106 | 90.373
13.5 | 1.424 | 0.01705 | -0.106 | 83.515
14 | 1.395 | 0.01818 | -0.105 | 76.726
14.5 | 1.361 | 0.0195 | -0.105 | 69.79
15 | 1.323 | 0.02106 | -0.105 | 62.821
15.5 | 1.28 | 0.02324 | -0.104 | 55.085
16 | 1.235 | 0.02587 | -0.104 | 47.721

## 146. Re 20M Mach 0.00 (2)
BIGFOIL.COM POLAR EXPORT
NACA4410
NACA4410 |  |  |  | Cl Max: | 2.0413 | at alpha= | 20 | deg
XFOIL ncrit=9 |  |  |  | L/D Max: | 163.161 | at alpha= | 6.5 | deg
Re: | 20000000 |  |  | Cd Min: | 0.04053 | at alpha= | 20 | deg
Mach: | 0 |  |  | Cl=0 at alpha= | -4.2356 | deg
|  |  |  | @ Cl=0.1, Cd= | 0.00495
|  |  |  | @ Cl=0.4, Cd= | 0.0047414
|  |  |  | @ Cl=0.6, Cd= | 0.0048795
alpha (deg) | Cl | Cd | Cm | Cl/Cd
-20 | -1.618 | 0.02471 | -0.1095 | -65.4796
-19.5 | -1.5957 | 0.02261 | -0.1075 | -70.575
-19 | -1.5555 | 0.02069 | -0.1081 | -75.1812
-18.5 | -1.5107 | 0.01911 | -0.1086 | -79.0529
-18 | -1.463 | 0.01775 | -0.1093 | -82.4225
-17.5 | -1.4134 | 0.01651 | -0.1099 | -85.6087
-16 | -1.2626 | 0.01315 | -0.1108 | -96.0152
-15.5 | -1.2017 | 0.0122 | -0.113 | -98.5
-15 | -1.1414 | 0.01124 | -0.1149 | -101.548
-14.5 | -1.09 | 0.01055 | -0.1147 | -103.3175
-14 | -1.0408 | 0.01 | -0.1137 | -104.08
-13.5 | -0.9914 | 0.00951 | -0.1128 | -104.2482
-13 | -0.9417 | 0.00909 | -0.1117 | -103.5974
-12.5 | -0.8919 | 0.00871 | -0.1107 | -102.3995
-12 | -0.8411 | 0.00835 | -0.1098 | -100.7305
-11.5 | -0.7888 | 0.00799 | -0.1092 | -98.7234
-11 | -0.7362 | 0.00759 | -0.1086 | -96.996
-10.5 | -0.6837 | 0.00718 | -0.108 | -95.2228
-10 | -0.6303 | 0.00685 | -0.1075 | -92.0146
-9.5 | -0.5763 | 0.00659 | -0.1071 | -87.4507
-9 | -0.5223 | 0.00638 | -0.1067 | -81.8652
-8.5 | -0.468 | 0.00615 | -0.1063 | -76.0976
-8 | -0.4138 | 0.00592 | -0.1058 | -69.8986
-7.5 | -0.3591 | 0.00573 | -0.1055 | -62.6702
-7 | -0.3043 | 0.0056 | -0.1051 | -54.3393
-6.5 | -0.2495 | 0.00545 | -0.1048 | -45.7798
-6 | -0.1947 | 0.00533 | -0.1044 | -36.5291
-5.5 | -0.1395 | 0.00523 | -0.1042 | -26.673
-5 | -0.0844 | 0.00514 | -0.1039 | -16.4202
-4.5 | -0.0293 | 0.00509 | -0.1035 | -5.7564
-4 | 0.0261 | 0.00502 | -0.1033 | 5.1992
-3.5 | 0.0815 | 0.00497 | -0.103 | 16.3984
-3 | 0.1371 | 0.00491 | -0.1028 | 27.9226
-2.5 | 0.1928 | 0.00486 | -0.1026 | 39.6708
-2 | 0.2486 | 0.00482 | -0.1025 | 51.5768
-1.5 | 0.3044 | 0.00479 | -0.1023 | 63.5491
-1 | 0.3602 | 0.00477 | -0.1022 | 75.5136
-0.5 | 0.4158 | 0.00473 | -0.102 | 87.907
0 | 0.4715 | 0.00473 | -0.1018 | 99.6829
0.5 | 0.5266 | 0.00475 | -0.1016 | 110.8632
1 | 0.5811 | 0.00483 | -0.1012 | 120.3106
1.5 | 0.6345 | 0.00497 | -0.1007 | 127.666
2.5 | 0.7387 | 0.00545 | -0.0991 | 135.5413
3 | 0.7897 | 0.00576 | -0.0982 | 137.1007
3.5 | 0.8417 | 0.00599 | -0.0974 | 140.5175
4 | 0.8916 | 0.00626 | -0.0963 | 142.4281
4.5 | 0.9422 | 0.00647 | -0.0954 | 145.626
5 | 0.9923 | 0.00668 | -0.0943 | 148.5479
5.5 | 1.042 | 0.00688 | -0.0932 | 151.4535
6 | 1.0896 | 0.00694 | -0.0916 | 157.0029
6.5 | 1.1666 | 0.00715 | -0.0968 | 163.1608
7 | 1.2165 | 0.00747 | -0.0957 | 162.8514
7.5 | 1.2657 | 0.00782 | -0.0945 | 161.8542
8 | 1.3146 | 0.00816 | -0.0933 | 161.1029
8.5 | 1.3625 | 0.00854 | -0.0919 | 159.5433
9 | 1.4104 | 0.00889 | -0.0905 | 158.6502
9.5 | 1.4565 | 0.00933 | -0.0889 | 156.1093
10 | 1.5028 | 0.00972 | -0.0873 | 154.6091
10.5 | 1.5477 | 0.01016 | -0.0855 | 152.3327
11 | 1.5911 | 0.01067 | -0.0835 | 149.119
11.5 | 1.6347 | 0.01115 | -0.0816 | 146.6099
12 | 1.6774 | 0.01166 | -0.0796 | 143.8593
12.5 | 1.7161 | 0.01224 | -0.0769 | 140.2042
13 | 1.7511 | 0.01293 | -0.0736 | 135.4292
13.5 | 1.787 | 0.01361 | -0.0706 | 131.3005
14 | 1.8212 | 0.01435 | -0.0675 | 126.9129
14.5 | 1.8539 | 0.01515 | -0.0644 | 122.3696
15 | 1.8839 | 0.0161 | -0.061 | 117.0124
15.5 | 1.9116 | 0.01721 | -0.0576 | 111.075
16 | 1.9358 | 0.01856 | -0.0539 | 104.2996
16.5 | 1.9542 | 0.02035 | -0.0499 | 96.0295
17 | 1.9753 | 0.02208 | -0.0466 | 89.4611
17.5 | 1.9901 | 0.02436 | -0.0431 | 81.6954
18 | 2.0069 | 0.02667 | -0.0402 | 75.2493
18.5 | 2.0193 | 0.02945 | -0.0374 | 68.5671
19 | 2.0296 | 0.03266 | -0.0351 | 62.1433
19.5 | 2.0377 | 0.03624 | -0.0331 | 56.2279
20 | 2.0413 | 0.04053 | -0.0316 | 50.3652

## 147. Re 20M Mach 0.10 (1)
BIGFOIL.COM POLAR EXPORT
NACA4410
NACA4410 |  |  |  | Cl Max: | 1.483 | at alpha= | 11 | deg
JavaFoil+Calcfoil stall+Eppler ext transition |  |  |  | L/D Max: | 137.524 | at alpha= | 10 | deg
Re: | 20000000 |  |  | Cd Min: | 0.00856 | at alpha= | -6.5 | deg
Mach: | 0.1 |  |  | Cl=0 at alpha= | -4.322 | deg
|  |  |  | @ Cl=0.1, Cd= | 0.0089785
|  |  |  | @ Cl=0.4, Cd= | 0.009338
|  |  |  | @ Cl=0.6, Cd= | 0.0094573
alpha (deg) | Cl | Cd | Cm | Cl/Cd
-15 | -0.51 | 0.09662 | -0.053 | -5.273
-14.5 | -0.518 | 0.09027 | -0.055 | -5.743
-14 | -0.525 | 0.0841 | -0.056 | -6.244
-13.5 | -0.529 | 0.07858 | -0.058 | -6.734
-13 | -0.532 | 0.07177 | -0.06 | -7.406
-12.5 | -0.53 | 0.06599 | -0.062 | -8.035
-12 | -0.526 | 0.05877 | -0.065 | -8.943
-11.5 | -0.52 | 0.05015 | -0.069 | -10.364
-11 | -0.514 | 0.03948 | -0.074 | -13.028
-10.5 | -0.532 | 0.01746 | -0.086 | -30.485
-10 | -0.544 | 0.00939 | -0.094 | -57.914
-9.5 | -0.514 | 0.00937 | -0.095 | -54.831
-9 | -0.478 | 0.00996 | -0.095 | -47.961
-8.5 | -0.438 | 0.01033 | -0.095 | -42.381
-8 | -0.394 | 0.00994 | -0.096 | -39.646
-7.5 | -0.348 | 0.00964 | -0.096 | -36.05
-7 | -0.298 | 0.00929 | -0.096 | -32.077
-6.5 | -0.246 | 0.00856 | -0.096 | -28.69
-6 | -0.191 | 0.00962 | -0.097 | -19.909
-5.5 | -0.136 | 0.00903 | -0.097 | -15.031
-5 | -0.079 | 0.00871 | -0.097 | -9.036
-4.5 | -0.021 | 0.01011 | -0.098 | -2.049
-4 | 0.038 | 0.0099 | -0.098 | 3.842
-3.5 | 0.097 | 0.00891 | -0.098 | 10.925
-3 | 0.157 | 0.01028 | -0.099 | 15.265
-2.5 | 0.217 | 0.00961 | -0.099 | 22.566
-2 | 0.277 | 0.0095 | -0.099 | 29.118
-1.5 | 0.337 | 0.0094 | -0.1 | 35.802
-1 | 0.396 | 0.00935 | -0.1 | 42.413
-0.5 | 0.456 | 0.00917 | -0.1 | 49.708
0 | 0.515 | 0.00918 | -0.1 | 56.147
0.5 | 0.574 | 0.00944 | -0.101 | 60.887
1 | 0.634 | 0.00948 | -0.101 | 66.818
1.5 | 0.693 | 0.00942 | -0.101 | 73.546
2 | 0.752 | 0.00961 | -0.102 | 78.273
2.5 | 0.811 | 0.00995 | -0.102 | 81.501
3 | 0.869 | 0.01024 | -0.102 | 84.895
3.5 | 0.927 | 0.01044 | -0.102 | 88.821
4 | 0.984 | 0.0109 | -0.103 | 90.271
4.5 | 1.04 | 0.01145 | -0.103 | 90.826
5 | 1.094 | 0.01072 | -0.103 | 102.06
5.5 | 1.147 | 0.01117 | -0.104 | 102.683
6 | 1.198 | 0.01166 | -0.104 | 102.692
6.5 | 1.246 | 0.01124 | -0.104 | 110.855
7 | 1.292 | 0.01166 | -0.104 | 110.777
7.5 | 1.333 | 0.01124 | -0.105 | 118.559
8 | 1.37 | 0.01138 | -0.105 | 120.41
8.5 | 1.403 | 0.01107 | -0.105 | 126.721
9 | 1.432 | 0.0109 | -0.105 | 131.388
9.5 | 1.455 | 0.01077 | -0.105 | 135.051
10 | 1.472 | 0.0107 | -0.106 | 137.524
10.5 | 1.481 | 0.01249 | -0.106 | 118.52
11 | 1.483 | 0.01315 | -0.106 | 112.771
11.5 | 1.478 | 0.01386 | -0.106 | 106.623
12 | 1.467 | 0.01462 | -0.106 | 100.326
12.5 | 1.449 | 0.01547 | -0.106 | 93.691
13 | 1.425 | 0.01638 | -0.106 | 87.013
13.5 | 1.396 | 0.01749 | -0.106 | 79.813
14 | 1.361 | 0.01871 | -0.106 | 72.735
14.5 | 1.321 | 0.0203 | -0.105 | 65.057
15 | 1.276 | 0.02211 | -0.105 | 57.718
15.5 | 1.226 | 0.02481 | -0.104 | 49.422
16 | 1.174 | 0.02816 | -0.103 | 41.685

## 148. Re 20M Mach 0.10 (2)
BIGFOIL.COM POLAR EXPORT
NACA4410
NACA4410 |  |  |  | Cl Max: | 2.0326 | at alpha= | 20 | deg
XFOIL ncrit=9 |  |  |  | L/D Max: | 163.171 | at alpha= | 6.5 | deg
Re: | 20000000 |  |  | Cd Min: | 0.04439 | at alpha= | 20 | deg
Mach: | 0.1 |  |  | Cl=0 at alpha= | -4.2321 | deg
|  |  |  | @ Cl=0.1, Cd= | 0.0049503
|  |  |  | @ Cl=0.4, Cd= | 0.0047429
|  |  |  | @ Cl=0.6, Cd= | 0.0048709
alpha (deg) | Cl | Cd | Cm | Cl/Cd
-19.5 | -1.5579 | 0.02686 | -0.1174 | -58.0007
-19 | -1.5634 | 0.02386 | -0.1128 | -65.5239
-18.5 | -1.5242 | 0.02154 | -0.1133 | -70.7614
-18 | -1.4791 | 0.01968 | -0.1137 | -75.1575
-17.5 | -1.4308 | 0.01807 | -0.1141 | -79.181
-17 | -1.3798 | 0.01666 | -0.1146 | -82.8211
-16.5 | -1.332 | 0.01546 | -0.114 | -86.1578
-16 | -1.2792 | 0.0143 | -0.1142 | -89.4545
-15.5 | -1.2187 | 0.01314 | -0.1159 | -92.7473
-15 | -1.1549 | 0.01199 | -0.1182 | -96.3219
-14.5 | -1.1022 | 0.01103 | -0.118 | -99.9275
-14 | -1.0528 | 0.01036 | -0.1168 | -101.6216
-13.5 | -1.0029 | 0.00981 | -0.1155 | -102.2324
-13 | -0.9525 | 0.00932 | -0.1142 | -102.1996
-12.5 | -0.902 | 0.00891 | -0.1129 | -101.2346
-12 | -0.8506 | 0.00852 | -0.1118 | -99.8357
-11.5 | -0.7974 | 0.00813 | -0.111 | -98.0812
-11 | -0.7438 | 0.00776 | -0.1103 | -95.8505
-10.5 | -0.6906 | 0.00732 | -0.1096 | -94.3443
-10 | -0.6366 | 0.00695 | -0.1089 | -91.5971
-9.5 | -0.5822 | 0.00665 | -0.1084 | -87.5489
-9 | -0.5275 | 0.00643 | -0.1078 | -82.0373
-8.5 | -0.4724 | 0.00621 | -0.1074 | -76.0709
-8 | -0.4177 | 0.00597 | -0.1069 | -69.9665
-7.5 | -0.3625 | 0.00576 | -0.1064 | -62.934
-7 | -0.3072 | 0.00562 | -0.106 | -54.6619
-6.5 | -0.2519 | 0.00548 | -0.1056 | -45.9672
-6 | -0.1966 | 0.00535 | -0.1052 | -36.7477
-5.5 | -0.1409 | 0.00525 | -0.1049 | -26.8381
-5 | -0.0854 | 0.00515 | -0.1045 | -16.5825
-4.5 | -0.0299 | 0.0051 | -0.1042 | -5.8627
-4 | 0.0259 | 0.00503 | -0.1039 | 5.1491
-3.5 | 0.0816 | 0.00497 | -0.1036 | 16.4185
-3 | 0.1376 | 0.00491 | -0.1034 | 28.0244
-2.5 | 0.1937 | 0.00487 | -0.1032 | 39.7741
-2 | 0.2498 | 0.00482 | -0.103 | 51.8257
-1.5 | 0.306 | 0.00479 | -0.1028 | 63.8831
-1 | 0.3621 | 0.00477 | -0.1027 | 75.9119
-0.5 | 0.418 | 0.00473 | -0.1025 | 88.3721
0 | 0.4741 | 0.00473 | -0.1023 | 100.2326
0.5 | 0.5294 | 0.00475 | -0.1021 | 111.4526
1 | 0.5843 | 0.00483 | -0.1017 | 120.9731
1.5 | 0.6381 | 0.00497 | -0.1012 | 128.3903
2 | 0.6907 | 0.00518 | -0.1004 | 133.3398
2.5 | 0.7428 | 0.00545 | -0.0996 | 136.2936
3 | 0.7941 | 0.00576 | -0.0986 | 137.8646
3.5 | 0.8464 | 0.006 | -0.0978 | 141.0667
4 | 0.8965 | 0.00628 | -0.0966 | 142.7548
4.5 | 0.9474 | 0.00649 | -0.0956 | 145.9784
5 | 0.9977 | 0.0067 | -0.0945 | 148.9104
5.5 | 1.0477 | 0.00691 | -0.0933 | 151.6208
6 | 1.0954 | 0.00696 | -0.0916 | 157.3851
6.5 | 1.1732 | 0.00719 | -0.0969 | 163.1711
7 | 1.2233 | 0.00752 | -0.0957 | 162.6729
7.5 | 1.2729 | 0.00787 | -0.0944 | 161.7408
8 | 1.3223 | 0.00821 | -0.0931 | 161.0597
8.5 | 1.3704 | 0.00861 | -0.0916 | 159.1638
9 | 1.4188 | 0.00896 | -0.0902 | 158.3482
9.5 | 1.4652 | 0.00942 | -0.0884 | 155.5414
10 | 1.5119 | 0.00982 | -0.0867 | 153.9613
10.5 | 1.5568 | 0.0103 | -0.0847 | 151.1456
11 | 1.6007 | 0.01081 | -0.0826 | 148.0759
11.5 | 1.6448 | 0.0113 | -0.0805 | 145.5575
12 | 1.6875 | 0.01184 | -0.0783 | 142.5253
12.5 | 1.7237 | 0.01248 | -0.0749 | 138.117
13 | 1.7595 | 0.0132 | -0.0715 | 133.2955
13.5 | 1.7958 | 0.01389 | -0.0685 | 129.2873
14 | 1.8298 | 0.01469 | -0.0652 | 124.5609
14.5 | 1.8618 | 0.01558 | -0.0617 | 119.4994
15 | 1.8902 | 0.01668 | -0.058 | 113.3213
15.5 | 1.9161 | 0.01798 | -0.0542 | 106.5684
16 | 1.9387 | 0.01954 | -0.0503 | 99.217
16.5 | 1.9566 | 0.02151 | -0.0463 | 90.9623
17 | 1.9764 | 0.02349 | -0.0429 | 84.1379
18 | 2.0066 | 0.02857 | -0.0367 | 70.2345
18.5 | 2.0179 | 0.03173 | -0.0341 | 63.596
19 | 2.026 | 0.03538 | -0.0319 | 57.264
19.5 | 2.0318 | 0.03952 | -0.0302 | 51.4119
20 | 2.0326 | 0.04439 | -0.0289 | 45.7896

## 149. Re 20M Mach 0.25 (1)
BIGFOIL.COM POLAR EXPORT
NACA4410
NACA4410 |  |  |  | Cl Max: | 1.451 | at alpha= | 10 | deg
JavaFoil+Calcfoil stall+Eppler ext transition |  |  |  | L/D Max: | 132.33 | at alpha= | 9.5 | deg
Re: | 20000000 |  |  | Cd Min: | 0.00874 | at alpha= | -4.5 | deg
Mach: | 0.25 |  |  | Cl=0 at alpha= | -4.325 | deg
|  |  |  | @ Cl=0.1, Cd= | 0.0099
|  |  |  | @ Cl=0.4, Cd= | 0.0095057
|  |  |  | @ Cl=0.6, Cd= | 0.0095646
alpha (deg) | Cl | Cd | Cm | Cl/Cd
-14 | -0.349 | 0.09596 | -0.051 | -3.633
-13.5 | -0.379 | 0.08987 | -0.052 | -4.216
-13 | -0.404 | 0.08393 | -0.053 | -4.817
-12.5 | -0.424 | 0.07812 | -0.054 | -5.432
-12 | -0.437 | 0.07208 | -0.057 | -6.059
-11.5 | -0.444 | 0.06568 | -0.059 | -6.759
-11 | -0.446 | 0.05889 | -0.063 | -7.577
-10.5 | -0.445 | 0.05102 | -0.067 | -8.712
-10 | -0.442 | 0.0396 | -0.074 | -11.169
-9.5 | -0.453 | 0.01958 | -0.087 | -23.152
-9 | -0.467 | 0.00946 | -0.097 | -49.409
-8.5 | -0.434 | 0.01017 | -0.098 | -42.641
-8 | -0.394 | 0.01042 | -0.098 | -37.845
-7.5 | -0.35 | 0.00997 | -0.099 | -35.082
-7 | -0.302 | 0.0097 | -0.099 | -31.108
-6.5 | -0.25 | 0.00881 | -0.099 | -28.333
-6 | -0.195 | 0.00939 | -0.099 | -20.782
-5.5 | -0.139 | 0.00916 | -0.1 | -15.148
-5 | -0.081 | 0.00903 | -0.1 | -8.925
-4.5 | -0.021 | 0.00874 | -0.1 | -2.428
-4 | 0.039 | 0.01007 | -0.101 | 3.876
-3.5 | 0.1 | 0.0099 | -0.101 | 10.086
-3 | 0.161 | 0.00975 | -0.101 | 16.527
-2.5 | 0.223 | 0.00975 | -0.102 | 22.83
-2 | 0.284 | 0.00966 | -0.102 | 29.425
-1.5 | 0.346 | 0.00955 | -0.102 | 36.221
-1 | 0.407 | 0.0095 | -0.103 | 42.888
-0.5 | 0.468 | 0.00933 | -0.103 | 50.198
0 | 0.529 | 0.00934 | -0.103 | 56.668
0.5 | 0.59 | 0.00954 | -0.103 | 61.9
1 | 0.651 | 0.00969 | -0.104 | 67.208
1.5 | 0.712 | 0.00965 | -0.104 | 73.778
2 | 0.772 | 0.00984 | -0.104 | 78.452
2.5 | 0.833 | 0.01021 | -0.105 | 81.584
3 | 0.893 | 0.01053 | -0.105 | 84.784
3.5 | 0.952 | 0.01079 | -0.105 | 88.202
4 | 1.01 | 0.0105 | -0.106 | 96.211
4.5 | 1.067 | 0.01098 | -0.106 | 97.231
5 | 1.122 | 0.01117 | -0.106 | 100.494
5.5 | 1.176 | 0.01083 | -0.106 | 108.616
6 | 1.226 | 0.01125 | -0.107 | 109.057
6.5 | 1.274 | 0.01097 | -0.107 | 116.127
7 | 1.318 | 0.01138 | -0.107 | 115.864
7.5 | 1.357 | 0.01106 | -0.107 | 122.65
8 | 1.389 | 0.01055 | -0.108 | 131.708
8.5 | 1.416 | 0.01108 | -0.108 | 127.851
9 | 1.436 | 0.01098 | -0.108 | 130.785
9.5 | 1.448 | 0.01094 | -0.108 | 132.33
10 | 1.451 | 0.01285 | -0.108 | 112.904
10.5 | 1.44 | 0.01362 | -0.109 | 105.732
11 | 1.419 | 0.01446 | -0.109 | 98.116
11.5 | 1.387 | 0.01539 | -0.109 | 90.087
12 | 1.343 | 0.01647 | -0.109 | 81.56
12.5 | 1.288 | 0.01774 | -0.108 | 72.628
13 | 1.223 | 0.01927 | -0.108 | 63.456
13.5 | 1.145 | 0.02152 | -0.107 | 53.221
14 | 1.056 | 0.02505 | -0.106 | 42.15
14.5 | 0.95 | 0.03265 | -0.103 | 29.105
15 | 0.834 | 0.0473 | -0.098 | 17.626

## 150. Re 20M Mach 0.25 (2)
BIGFOIL.COM POLAR EXPORT
NACA4410
NACA4410 |  |  |  | Cl Max: | 1.9884 | at alpha= | 18 | deg
XFOIL ncrit=9 |  |  |  | L/D Max: | 163.442 | at alpha= | 6 | deg
Re: | 20000000 |  |  | Cd Min: | 0.2111 | at alpha= | -20 | deg
Mach: | 0.25 |  |  | Cl=0 at alpha= | -4.2111 | deg
|  |  |  | @ Cl=0.1, Cd= | 0.0049817
|  |  |  | @ Cl=0.4, Cd= | 0.004761
|  |  |  | @ Cl=0.6, Cd= | 0.0048175
alpha (deg) | Cl | Cd | Cm | Cl/Cd
-20 | -0.6339 | 0.2111 | 0.0079 | -3.0028
-19.5 | -0.6185 | 0.20461 | 0.004 | -3.0228
-19 | -0.621 | 0.19212 | -0.0022 | -3.2324
-18.5 | -0.6234 | 0.18096 | -0.0079 | -3.445
-18 | -0.597 | 0.17819 | -0.0097 | -3.3504
-17.5 | -0.6267 | 0.16067 | -0.0182 | -3.9005
-17 | -0.6482 | 0.14728 | -0.0248 | -4.4011
-16.5 | -0.6698 | 0.13486 | -0.031 | -4.9666
-16 | -0.7832 | 0.10695 | -0.0484 | -7.323
-15.5 | -1.245 | 0.027 | -0.1317 | -46.1111
-15 | -1.2258 | 0.02139 | -0.1327 | -57.3072
-14.5 | -1.1709 | 0.01662 | -0.1362 | -70.4513
-14 | -1.1081 | 0.01409 | -0.1371 | -78.6444
-13.5 | -1.0592 | 0.01267 | -0.1339 | -83.5991
-13 | -1.0108 | 0.01148 | -0.1304 | -88.0488
-12.5 | -0.9591 | 0.01055 | -0.1273 | -90.91
-12 | -0.9048 | 0.0098 | -0.1247 | -92.3265
-11.5 | -0.8479 | 0.00914 | -0.1226 | -92.7681
-11 | -0.7899 | 0.00859 | -0.1208 | -91.9558
-10.5 | -0.7316 | 0.0081 | -0.1191 | -90.321
-10 | -0.6733 | 0.00764 | -0.1176 | -88.1283
-9.5 | -0.6154 | 0.00716 | -0.1162 | -85.9497
-9 | -0.5574 | 0.00676 | -0.1149 | -82.4556
-8.5 | -0.4988 | 0.00647 | -0.1138 | -77.0943
-8 | -0.4403 | 0.00624 | -0.1127 | -70.5609
-7.5 | -0.3818 | 0.00598 | -0.1118 | -63.8462
-7 | -0.3237 | 0.00575 | -0.1109 | -56.2957
-6.5 | -0.2653 | 0.0056 | -0.1102 | -47.375
-6 | -0.2074 | 0.00544 | -0.1094 | -38.125
-5.5 | -0.1494 | 0.00533 | -0.1088 | -28.03
-5 | -0.0912 | 0.00522 | -0.1082 | -17.4713
-4.5 | -0.0334 | 0.00515 | -0.1077 | -6.4854
-4 | 0.0244 | 0.00507 | -0.1072 | 4.8126
-3.5 | 0.0823 | 0.005 | -0.1068 | 16.46
-3 | 0.1404 | 0.00494 | -0.1064 | 28.4211
-2.5 | 0.1985 | 0.00489 | -0.1061 | 40.593
-2 | 0.2565 | 0.00484 | -0.1059 | 52.9959
-1.5 | 0.3145 | 0.0048 | -0.1056 | 65.5208
-1 | 0.3725 | 0.00478 | -0.1054 | 77.9289
-0.5 | 0.4304 | 0.00474 | -0.1052 | 90.8017
0 | 0.4884 | 0.00473 | -0.105 | 103.2558
0.5 | 0.5454 | 0.00476 | -0.1047 | 114.5798
1 | 0.6024 | 0.00482 | -0.1043 | 124.9793
1.5 | 0.6581 | 0.00495 | -0.1037 | 132.9495
2.5 | 0.7658 | 0.00545 | -0.1019 | 140.5138
3 | 0.8184 | 0.00578 | -0.1007 | 141.5917
3.5 | 0.8723 | 0.00604 | -0.0997 | 144.4205
4 | 0.9235 | 0.00636 | -0.0983 | 145.2044
4.5 | 0.9757 | 0.00659 | -0.097 | 148.0577
5 | 1.0274 | 0.00683 | -0.0955 | 150.4246
5.5 | 1.0791 | 0.00704 | -0.094 | 153.2812
6 | 1.149 | 0.00703 | -0.0967 | 163.4424
6.5 | 1.2094 | 0.0074 | -0.097 | 163.4324
7 | 1.2614 | 0.00777 | -0.0954 | 162.3423
7.5 | 1.3127 | 0.00816 | -0.0936 | 160.8701
8 | 1.3638 | 0.00855 | -0.0917 | 159.5088
8.5 | 1.4145 | 0.00896 | -0.0897 | 157.8683
9 | 1.4638 | 0.00942 | -0.0875 | 155.3928
9.5 | 1.5129 | 0.00989 | -0.0851 | 152.9727
10 | 1.5603 | 0.01042 | -0.0825 | 149.7409
10.5 | 1.6071 | 0.01098 | -0.0796 | 146.3661
11 | 1.6513 | 0.01155 | -0.0763 | 142.9697
11.5 | 1.69 | 0.01224 | -0.072 | 138.0719
12 | 1.7293 | 0.01301 | -0.068 | 132.9208
12.5 | 1.7675 | 0.01384 | -0.0639 | 127.7095
13 | 1.8043 | 0.01476 | -0.0597 | 122.2425
13.5 | 1.8382 | 0.01585 | -0.0554 | 115.9748
14 | 1.8691 | 0.01716 | -0.0508 | 108.9219
14.5 | 1.8931 | 0.01896 | -0.0458 | 99.847
15 | 1.9161 | 0.02097 | -0.0412 | 91.3734
15.5 | 1.9367 | 0.02333 | -0.0368 | 83.0133
16 | 1.9555 | 0.02599 | -0.0328 | 75.2405
16.5 | 1.9682 | 0.02934 | -0.0291 | 67.0825
17 | 1.9808 | 0.03301 | -0.026 | 60.0061
17.5 | 1.9861 | 0.0376 | -0.0234 | 52.8218
18 | 1.9884 | 0.04285 | -0.0216 | 46.4037
18.5 | 1.9816 | 0.04928 | -0.0204 | 40.211
19 | 1.9718 | 0.0564 | -0.0201 | 34.961
19.5 | 1.9551 | 0.06444 | -0.0205 | 30.3399
20 | 1.9322 | 0.07353 | -0.0217 | 26.2777

## 151. Re 20M Mach 0.50 (1)
BIGFOIL.COM POLAR EXPORT
NACA4410
NACA4410 |  |  |  | Cl Max: | 1.381 | at alpha= | 7 | deg
JavaFoil+Calcfoil stall+Eppler ext transition |  |  |  | L/D Max: | 121.632 | at alpha= | 6.5 | deg
Re: | 20000000 |  |  | Cd Min: | 0.00883 | at alpha= | -6.5 | deg
Mach: | 0.5 |  |  | Cl=0 at alpha= | -4.3258 | deg
|  |  |  | @ Cl=0.1, Cd= | 0.0092769
|  |  |  | @ Cl=0.4, Cd= | 0.0089541
|  |  |  | @ Cl=0.6, Cd= | 0.010186
alpha (deg) | Cl | Cd | Cm | Cl/Cd
-20 | -0.846 | 0.16153 | -0.063 | -5.239
-19.5 | -0.816 | 0.17981 | -0.06 | -4.54
-19 | -0.791 | 0.1568 | -0.061 | -5.047
-18.5 | -0.766 | 0.14238 | -0.062 | -5.381
-18 | -0.737 | 0.14946 | -0.06 | -4.933
-17.5 | -0.711 | 0.13974 | -0.061 | -5.089
-17 | -0.686 | 0.12534 | -0.062 | -5.474
-16.5 | -0.658 | 0.12738 | -0.06 | -5.162
-16 | -0.631 | 0.11766 | -0.061 | -5.366
-15.5 | -0.606 | 0.10633 | -0.063 | -5.702
-15 | -0.577 | 0.11212 | -0.059 | -5.143
-14.5 | -0.552 | 0.09695 | -0.062 | -5.694
-14 | -0.528 | 0.08672 | -0.065 | -6.085
-13.5 | -0.497 | 0.09111 | -0.06 | -5.453
-13 | -0.473 | 0.07896 | -0.065 | -5.995
-12.5 | -0.444 | 0.07833 | -0.062 | -5.674
-12 | -0.422 | 0.06623 | -0.069 | -6.374
-11.5 | -0.403 | 0.05327 | -0.077 | -7.556
-11 | -0.365 | 0.06333 | -0.066 | -5.77
-10.5 | -0.345 | 0.05024 | -0.076 | -6.876
-10 | -0.311 | 0.05734 | -0.067 | -5.424
-9.5 | -0.289 | 0.04669 | -0.076 | -6.192
-9 | -0.258 | 0.05026 | -0.069 | -5.124
-8.5 | -0.229 | 0.05044 | -0.066 | -4.535
-8 | -0.204 | 0.04306 | -0.073 | -4.74
-7.5 | -0.176 | 0.04259 | -0.071 | -4.122
-7 | -0.148 | 0.04155 | -0.07 | -3.551
-6.5 | -0.24 | 0.00883 | -0.111 | -27.196
-6 | -0.201 | 0.00926 | -0.111 | -21.727
-5.5 | -0.148 | 0.00942 | -0.112 | -15.701
-5 | -0.088 | 0.00913 | -0.112 | -9.589
-4.5 | -0.023 | 0.00891 | -0.112 | -2.617
-4 | 0.043 | 0.00952 | -0.113 | 4.532
-3.5 | 0.111 | 0.00923 | -0.113 | 12.018
-3 | 0.179 | 0.00918 | -0.113 | 19.54
-2.5 | 0.248 | 0.00902 | -0.114 | 27.515
-2 | 0.317 | 0.00894 | -0.114 | 35.469
-1.5 | 0.386 | 0.00895 | -0.114 | 43.151
-1 | 0.455 | 0.00897 | -0.115 | 50.726
-0.5 | 0.523 | 0.01019 | -0.115 | 51.317
0 | 0.591 | 0.01017 | -0.115 | 58.136
0.5 | 0.659 | 0.01029 | -0.116 | 64.036
1 | 0.727 | 0.00977 | -0.116 | 74.413
1.5 | 0.795 | 0.00996 | -0.116 | 79.779
2 | 0.862 | 0.01018 | -0.117 | 84.661
2.5 | 0.929 | 0.0105 | -0.117 | 88.51
3 | 0.996 | 0.01029 | -0.117 | 96.821
3.5 | 1.061 | 0.01079 | -0.118 | 98.336
4 | 1.124 | 0.01062 | -0.118 | 105.823
4.5 | 1.185 | 0.01127 | -0.118 | 105.138
5 | 1.242 | 0.01082 | -0.119 | 114.724
5.5 | 1.294 | 0.01072 | -0.119 | 120.682
6 | 1.337 | 0.01131 | -0.119 | 118.198
6.5 | 1.368 | 0.01125 | -0.119 | 121.632
7 | 1.381 | 0.0125 | -0.119 | 110.536
7.5 | 1.353 | 0.01315 | -0.12 | 102.886
8 | 1.221 | 0.0144 | -0.12 | 84.734
8.5 | 0.849 | 0.01581 | -0.12 | 53.659
9 | 0.879 | 0.01679 | -0.12 | 52.338
9.5 | 0.909 | 0.01773 | -0.12 | 51.271
10 | 0.939 | 0.01855 | -0.12 | 50.602
10.5 | 0.969 | 0.01912 | -0.12 | 50.709
11 | 1 | 0.01963 | -0.12 | 50.92
11.5 | 1.021 | 0.02295 | -0.119 | 44.468
12 | 1.05 | 0.02396 | -0.119 | 43.817

## 152. Re 20M Mach 0.50 (2)
BIGFOIL.COM POLAR EXPORT
NACA4410
NACA4410 |  |  |  | Cl Max: | 1.6665 | at alpha= | 9.5 | deg
XFOIL ncrit=9 |  |  |  | L/D Max: | 163.036 | at alpha= | 6 | deg
Re: | 20000000 |  |  | Cd Min: | 0.03122 | at alpha= | 11 | deg
Mach: | 0.5 |  |  | Cl=0 at alpha= | -99 | deg
|  |  |  | @ Cl=0.1, Cd= | 0.00481
|  |  |  | @ Cl=0.4, Cd= | 0.00481
|  |  |  | @ Cl=0.6, Cd= | 0.00481
alpha (deg) | Cl | Cd | Cm | Cl/Cd
0 | 0.5503 | 0.00481 | -0.1165 | 114.4075
0.5 | 0.6159 | 0.00481 | -0.1159 | 128.0457
1 | 0.6804 | 0.00488 | -0.1152 | 139.4262
1.5 | 0.7449 | 0.00497 | -0.1144 | 149.8793
2 | 0.8067 | 0.00519 | -0.113 | 155.4335
2.5 | 0.8673 | 0.00549 | -0.1112 | 157.9781
3 | 0.9264 | 0.00585 | -0.1091 | 158.359
3.5 | 0.9841 | 0.0063 | -0.1066 | 156.2063
4 | 1.04 | 0.00675 | -0.1036 | 154.0741
4.5 | 1.0958 | 0.00714 | -0.1004 | 153.4734
5 | 1.1529 | 0.00745 | -0.0972 | 154.7517
5.5 | 1.2085 | 0.00775 | -0.0934 | 155.9355
6 | 1.2994 | 0.00797 | -0.0965 | 163.0364
6.5 | 1.3619 | 0.00845 | -0.0933 | 161.1716
7 | 1.421 | 0.00898 | -0.089 | 158.2405
7.5 | 1.474 | 0.00954 | -0.0832 | 154.5073
8 | 1.5279 | 0.01015 | -0.0774 | 150.532
8.5 | 1.5831 | 0.01087 | -0.0714 | 145.6394
9 | 1.6351 | 0.01183 | -0.0646 | 138.2164
9.5 | 1.6665 | 0.01374 | -0.0552 | 121.2882
10 | 1.6573 | 0.01781 | -0.0431 | 93.0545
10.5 | 1.6319 | 0.02366 | -0.0333 | 68.973
11 | 1.5979 | 0.03122 | -0.0266 | 51.1819