## index
index | Re | Mach | Datasource
1 | 50000 | 0 | JavaFoil+Calcfoil stall+Eppler ext transition
2 | 50000 | 0 | XFOIL ncrit=9
3 | 50000 | 0.1 | JavaFoil+Calcfoil stall+Eppler ext transition
4 | 50000 | 0.1 | XFOIL ncrit=9
5 | 50000 | 0.25 | JavaFoil+Calcfoil stall+Eppler ext transition
6 | 50000 | 0.25 | XFOIL ncrit=9
7 | 50000 | 0.5 | JavaFoil+Calcfoil stall+Eppler ext transition
8 | 50000 | 0.5 | XFOIL ncrit=9
9 | 100000 | 0 | JavaFoil+Calcfoil stall+Eppler ext transition
10 | 100000 | 0 | XFOIL ncrit=9
11 | 100000 | 0.1 | JavaFoil+Calcfoil stall+Eppler ext transition
12 | 100000 | 0.1 | XFOIL ncrit=9
13 | 100000 | 0.25 | JavaFoil+Calcfoil stall+Eppler ext transition
14 | 100000 | 0.25 | XFOIL ncrit=9
15 | 100000 | 0.5 | JavaFoil+Calcfoil stall+Eppler ext transition
16 | 100000 | 0.5 | XFOIL ncrit=9
17 | 250000 | 0 | JavaFoil+Calcfoil stall+Eppler ext transition
18 | 250000 | 0 | XFOIL ncrit=9
19 | 250000 | 0.1 | JavaFoil+Calcfoil stall+Eppler ext transition
20 | 250000 | 0.1 | XFOIL ncrit=9
21 | 250000 | 0.25 | JavaFoil+Calcfoil stall+Eppler ext transition
22 | 250000 | 0.25 | XFOIL ncrit=9
23 | 250000 | 0.5 | JavaFoil+Calcfoil stall+Eppler ext transition
24 | 250000 | 0.5 | XFOIL ncrit=9
25 | 500000 | 0 | JavaFoil+Calcfoil stall+Eppler ext transition
26 | 500000 | 0 | XFOIL ncrit=9
27 | 500000 | 0.1 | JavaFoil+Calcfoil stall+Eppler ext transition
28 | 500000 | 0.1 | XFOIL ncrit=9
29 | 500000 | 0.25 | JavaFoil+Calcfoil stall+Eppler ext transition
30 | 500000 | 0.25 | XFOIL ncrit=9
31 | 500000 | 0.5 | JavaFoil+Calcfoil stall+Eppler ext transition
32 | 500000 | 0.5 | XFOIL ncrit=9
33 | 750000 | 0 | JavaFoil+Calcfoil stall+Eppler ext transition
34 | 750000 | 0 | XFOIL ncrit=9
35 | 750000 | 0.1 | JavaFoil+Calcfoil stall+Eppler ext transition
36 | 750000 | 0.1 | XFOIL ncrit=9
37 | 750000 | 0.25 | JavaFoil+Calcfoil stall+Eppler ext transition
38 | 750000 | 0.25 | XFOIL ncrit=9
39 | 750000 | 0.5 | JavaFoil+Calcfoil stall+Eppler ext transition
40 | 750000 | 0.5 | XFOIL ncrit=9
41 | 1000000 | 0 | JavaFoil+Calcfoil stall+Eppler ext transition
42 | 1000000 | 0 | XFOIL ncrit=9
43 | 1000000 | 0.1 | JavaFoil+Calcfoil stall+Eppler ext transition
44 | 1000000 | 0.1 | XFOIL ncrit=9
45 | 1000000 | 0.25 | JavaFoil+Calcfoil stall+Eppler ext transition
46 | 1000000 | 0.25 | XFOIL ncrit=9
47 | 1000000 | 0.5 | JavaFoil+Calcfoil stall+Eppler ext transition
48 | 1000000 | 0.5 | XFOIL ncrit=9
49 | 2000000 | 0 | JavaFoil+Calcfoil stall+Eppler ext transition
50 | 2000000 | 0 | XFOIL ncrit=9
51 | 2000000 | 0.1 | JavaFoil+Calcfoil stall+Eppler ext transition
52 | 2000000 | 0.1 | XFOIL ncrit=9
53 | 2000000 | 0.25 | JavaFoil+Calcfoil stall+Eppler ext transition
54 | 2000000 | 0.25 | XFOIL ncrit=9
55 | 2000000 | 0.5 | JavaFoil+Calcfoil stall+Eppler ext transition
56 | 2000000 | 0.5 | XFOIL ncrit=9
57 | 3000000 | 0 | JavaFoil+Calcfoil stall+Eppler ext transition
58 | 3000000 | 0 | XFOIL ncrit=9
59 | 3000000 | 0.1 | JavaFoil+Calcfoil stall+Eppler ext transition
60 | 3000000 | 0.1 | XFOIL ncrit=9
61 | 3000000 | 0.25 | JavaFoil+Calcfoil stall+Eppler ext transition
62 | 3000000 | 0.25 | XFOIL ncrit=9
63 | 3000000 | 0.5 | JavaFoil+Calcfoil stall+Eppler ext transition
64 | 3000000 | 0.5 | XFOIL ncrit=9
65 | 4000000 | 0 | JavaFoil+Calcfoil stall+Eppler ext transition
66 | 4000000 | 0 | XFOIL ncrit=9
67 | 4000000 | 0.1 | JavaFoil+Calcfoil stall+Eppler ext transition
68 | 4000000 | 0.1 | XFOIL ncrit=9
69 | 4000000 | 0.25 | JavaFoil+Calcfoil stall+Eppler ext transition
70 | 4000000 | 0.25 | XFOIL ncrit=9
71 | 4000000 | 0.5 | JavaFoil+Calcfoil stall+Eppler ext transition
72 | 4000000 | 0.5 | XFOIL ncrit=9
73 | 5000000 | 0 | JavaFoil+Calcfoil stall+Eppler ext transition
74 | 5000000 | 0 | XFOIL ncrit=9
75 | 5000000 | 0.1 | JavaFoil+Calcfoil stall+Eppler ext transition
76 | 5000000 | 0.1 | XFOIL ncrit=9
77 | 5000000 | 0.25 | JavaFoil+Calcfoil stall+Eppler ext transition
78 | 5000000 | 0.25 | XFOIL ncrit=9
79 | 5000000 | 0.5 | JavaFoil+Calcfoil stall+Eppler ext transition
80 | 5000000 | 0.5 | XFOIL ncrit=9
81 | 6000000 | 0 | JavaFoil+Calcfoil stall+Eppler ext transition
82 | 6000000 | 0 | XFOIL ncrit=9
83 | 6000000 | 0.1 | JavaFoil+Calcfoil stall+Eppler ext transition
84 | 6000000 | 0.1 | XFOIL ncrit=9
85 | 6000000 | 0.25 | JavaFoil+Calcfoil stall+Eppler ext transition
86 | 6000000 | 0.25 | XFOIL ncrit=9
87 | 6000000 | 0.5 | JavaFoil+Calcfoil stall+Eppler ext transition
88 | 6000000 | 0.5 | XFOIL ncrit=9
89 | 7000000 | 0 | JavaFoil+Calcfoil stall+Eppler ext transition
90 | 7000000 | 0 | XFOIL ncrit=9
91 | 7000000 | 0.1 | JavaFoil+Calcfoil stall+Eppler ext transition
92 | 7000000 | 0.1 | XFOIL ncrit=9
93 | 7000000 | 0.25 | JavaFoil+Calcfoil stall+Eppler ext transition
94 | 7000000 | 0.25 | XFOIL ncrit=9
95 | 7000000 | 0.5 | JavaFoil+Calcfoil stall+Eppler ext transition
96 | 7000000 | 0.5 | XFOIL ncrit=9
97 | 8000000 | 0 | JavaFoil+Calcfoil stall+Eppler ext transition
98 | 8000000 | 0 | XFOIL ncrit=9
99 | 8000000 | 0.1 | JavaFoil+Calcfoil stall+Eppler ext transition
100 | 8000000 | 0.1 | XFOIL ncrit=9
101 | 8000000 | 0.25 | JavaFoil+Calcfoil stall+Eppler ext transition
102 | 8000000 | 0.25 | XFOIL ncrit=9
103 | 8000000 | 0.5 | JavaFoil+Calcfoil stall+Eppler ext transition
104 | 8000000 | 0.5 | XFOIL ncrit=9
105 | 10000000 | 0 | JavaFoil+Calcfoil stall+Eppler ext transition
106 | 10000000 | 0 | XFOIL ncrit=9
107 | 10000000 | 0.1 | JavaFoil+Calcfoil stall+Eppler ext transition
108 | 10000000 | 0.1 | XFOIL ncrit=9
109 | 10000000 | 0.25 | JavaFoil+Calcfoil stall+Eppler ext transition
110 | 10000000 | 0.25 | XFOIL ncrit=9
111 | 10000000 | 0.5 | JavaFoil+Calcfoil stall+Eppler ext transition
112 | 10000000 | 0.5 | XFOIL ncrit=9
113 | 12000000 | 0 | JavaFoil+Calcfoil stall+Eppler ext transition
114 | 12000000 | 0 | XFOIL ncrit=9
115 | 12000000 | 0.1 | JavaFoil+Calcfoil stall+Eppler ext transition
116 | 12000000 | 0.1 | XFOIL ncrit=9
117 | 12000000 | 0.25 | JavaFoil+Calcfoil stall+Eppler ext transition
118 | 12000000 | 0.25 | XFOIL ncrit=9
119 | 12000000 | 0.5 | JavaFoil+Calcfoil stall+Eppler ext transition
120 | 12000000 | 0.5 | XFOIL ncrit=9
121 | 14000000 | 0 | JavaFoil+Calcfoil stall+Eppler ext transition
122 | 14000000 | 0 | XFOIL ncrit=9
123 | 14000000 | 0.1 | JavaFoil+Calcfoil stall+Eppler ext transition
124 | 14000000 | 0.1 | XFOIL ncrit=9
125 | 14000000 | 0.25 | JavaFoil+Calcfoil stall+Eppler ext transition
126 | 14000000 | 0.25 | XFOIL ncrit=9
127 | 14000000 | 0.5 | JavaFoil+Calcfoil stall+Eppler ext transition
128 | 14000000 | 0.5 | XFOIL ncrit=9
129 | 16000000 | 0 | JavaFoil+Calcfoil stall+Eppler ext transition
130 | 16000000 | 0 | XFOIL ncrit=9
131 | 16000000 | 0.1 | JavaFoil+Calcfoil stall+Eppler ext transition
132 | 16000000 | 0.1 | XFOIL ncrit=9
133 | 16000000 | 0.25 | JavaFoil+Calcfoil stall+Eppler ext transition
134 | 16000000 | 0.25 | XFOIL ncrit=9
135 | 16000000 | 0.5 | JavaFoil+Calcfoil stall+Eppler ext transition
136 | 16000000 | 0.5 | XFOIL ncrit=9
137 | 18000000 | 0 | JavaFoil+Calcfoil stall+Eppler ext transition
138 | 18000000 | 0 | XFOIL ncrit=9
139 | 18000000 | 0.1 | JavaFoil+Calcfoil stall+Eppler ext transition
140 | 18000000 | 0.1 | XFOIL ncrit=9
141 | 18000000 | 0.25 | JavaFoil+Calcfoil stall+Eppler ext transition
142 | 18000000 | 0.25 | XFOIL ncrit=9
143 | 18000000 | 0.5 | JavaFoil+Calcfoil stall+Eppler ext transition
144 | 18000000 | 0.5 | XFOIL ncrit=9
145 | 20000000 | 0 | JavaFoil+Calcfoil stall+Eppler ext transition
146 | 20000000 | 0 | XFOIL ncrit=9
147 | 20000000 | 0.1 | JavaFoil+Calcfoil stall+Eppler ext transition
148 | 20000000 | 0.1 | XFOIL ncrit=9
149 | 20000000 | 0.25 | JavaFoil+Calcfoil stall+Eppler ext transition
150 | 20000000 | 0.25 | XFOIL ncrit=9
151 | 20000000 | 0.5 | JavaFoil+Calcfoil stall+Eppler ext transition
152 | 20000000 | 0.5 | XFOIL ncrit=9

## 1. Re 50k Mach 0.00 (1)
BIGFOIL.COM POLAR EXPORT
MID 011-0
MID 011-0 |  |  |  | Cl Max: | 0.248 | at alpha= | 3.5 | deg
JavaFoil+Calcfoil stall+Eppler ext transition |  |  |  | L/D Max: | 5.055 | at alpha= | 3.5 | deg
Re: | 50000 |  |  | Cd Min: | 0.01443 | at alpha= | -0.5 | deg
Mach: | 0 |  |  | Cl=0 at alpha= | -0.053571 | deg
|  |  |  | @ Cl=0.1, Cd= | 0.11615
|  |  |  | @ Cl=0.4, Cd= | 0.11615
|  |  |  | @ Cl=0.6, Cd= | 0.11615
alpha (deg) | Cl | Cd | Cm | Cl/Cd
-9 | -0.067 | 0.1341 | 0 | -0.498
-8.5 | -0.077 | 0.12615 | 0 | -0.614
-8 | -0.09 | 0.10546 | 0 | -0.855
-7.5 | -0.105 | 0.0958 | 0 | -1.1
-7 | -0.123 | 0.08654 | 0 | -1.424
-6.5 | -0.144 | 0.07978 | 0 | -1.805
-6 | -0.167 | 0.08221 | 0 | -2.036
-5.5 | -0.192 | 0.07376 | 0 | -2.608
-5 | -0.217 | 0.06708 | 0 | -3.231
-4.5 | -0.237 | 0.05932 | 0 | -4
-4 | -0.249 | 0.05394 | 0 | -4.625
-3.5 | -0.248 | 0.04801 | 0 | -5.165
-3 | -0.232 | 0.04686 | 0 | -4.945
-2.5 | -0.205 | 0.04285 | 0 | -4.777
-2 | -0.169 | 0.0395 | 0 | -4.286
-1.5 | -0.13 | 0.03719 | 0 | -3.487
-1 | -0.085 | 0.03577 | 0 | -2.372
-0.5 | -0.05 | 0.01443 | -0.001 | -3.459
0 | 0.006 | 0.01445 | -0.001 | 0.426
0.5 | 0.062 | 0.01445 | -0.001 | 4.306
1 | 0.095 | 0.03577 | 0 | 2.648
1.5 | 0.14 | 0.0372 | 0 | 3.75
2 | 0.178 | 0.03959 | 0 | 4.507
2.5 | 0.214 | 0.04246 | 0 | 5.031
3 | 0.238 | 0.04749 | 0 | 5.001
3.5 | 0.248 | 0.04909 | 0 | 5.055
4 | 0.245 | 0.05407 | 0 | 4.535
4.5 | 0.231 | 0.05977 | 0 | 3.867
5 | 0.21 | 0.06456 | 0 | 3.254
5.5 | 0.186 | 0.07263 | 0 | 2.561
6 | 0.162 | 0.08092 | 0 | 2.001
6.5 | 0.14 | 0.09065 | -0.001 | 1.54
7 | 0.12 | 0.0875 | -0.001 | 1.369
7.5 | 0.103 | 0.09695 | -0.001 | 1.06
8 | 0.088 | 0.10596 | -0.001 | 0.833
8.5 | 0.076 | 0.11615 | -0.001 | 0.655

## 2. Re 50k Mach 0.00 (2)
BIGFOIL.COM POLAR EXPORT
MID 011-0
MID 011-0 |  |  |  | Cl Max: | 1.0663 | at alpha= | 20 | deg
XFOIL ncrit=9 |  |  |  | L/D Max: | 12.8302 | at alpha= | 2.5 | deg
Re: | 50000 |  |  | Cd Min: | 0.28997 | at alpha= | 20 | deg
Mach: | 0 |  |  | Cl=0 at alpha= | -0.004529 | deg
|  |  |  | @ Cl=0.1, Cd= | 0.012948
|  |  |  | @ Cl=0.4, Cd= | 0.031727
|  |  |  | @ Cl=0.6, Cd= | 0.054333
alpha (deg) | Cl | Cd | Cm | Cl/Cd
-20 | -1.0657 | 0.289 | 0.1411 | -3.6875
-19.5 | -1.0484 | 0.28385 | 0.1359 | -3.6935
-19 | -1.0328 | 0.28194 | 0.1296 | -3.6632
-18.5 | -1.0212 | 0.2832 | 0.1227 | -3.6059
-18 | -0.9976 | 0.26256 | 0.1231 | -3.7995
-17.5 | -0.9805 | 0.25579 | 0.119 | -3.8332
-17 | -0.965 | 0.25182 | 0.1134 | -3.8321
-16.5 | -0.9561 | 0.25273 | 0.1063 | -3.7831
-16 | -0.9315 | 0.23534 | 0.1063 | -3.9581
-15.5 | -0.9151 | 0.22808 | 0.1027 | -4.0122
-15 | -0.9016 | 0.22313 | 0.0976 | -4.0407
-14.5 | -0.8966 | 0.22253 | 0.091 | -4.0291
-14 | -0.8706 | 0.20657 | 0.0913 | -4.2146
-13.5 | -0.8577 | 0.19989 | 0.0875 | -4.2909
-13 | -0.8547 | 0.19748 | 0.0813 | -4.328
-12.5 | -0.8324 | 0.18441 | 0.0812 | -4.5139
-12 | -0.824 | 0.17824 | 0.0772 | -4.623
-11.5 | -0.8294 | 0.1761 | 0.0702 | -4.7098
-11 | -0.8031 | 0.1623 | 0.0718 | -4.9482
-10.5 | -0.811 | 0.15941 | 0.0647 | -5.0875
-10 | -0.7891 | 0.1474 | 0.0659 | -5.3535
-9.5 | -0.7802 | 0.13895 | 0.0637 | -5.615
-9 | -0.7855 | 0.13401 | 0.0578 | -5.8615
-8.5 | -0.7724 | 0.12463 | 0.0571 | -6.1975
-8 | -0.7646 | 0.11644 | 0.055 | -6.5665
-7.5 | -0.7605 | 0.10896 | 0.0511 | -6.9796
-6.5 | -0.7341 | 0.09199 | 0.0403 | -7.9802
-6 | -0.7141 | 0.08378 | 0.0357 | -8.5235
-5.5 | -0.6918 | 0.07547 | 0.0368 | -9.1666
-4 | -0.469 | 0.03916 | -0.0056 | -11.9765
-3.5 | -0.3994 | 0.0318 | -0.0071 | -12.5597
-3 | -0.3361 | 0.02655 | -0.007 | -12.6591
-2.5 | -0.2778 | 0.02175 | -0.0053 | -12.7724
-2 | -0.2202 | 0.01837 | -0.0036 | -11.9869
-1.5 | -0.1661 | 0.01307 | -0.0006 | -12.7085
-1 | -0.11 | 0.01296 | -0.0003 | -8.4877
-0.5 | -0.0547 | 0.0129 | -0.0002 | -4.2403
0 | 0.0005 | 0.01288 | -0.0001 | 0.03882
0.5 | 0.0557 | 0.0129 | -0.0001 | 4.3178
1 | 0.1109 | 0.01296 | 0 | 8.5571
1.5 | 0.167 | 0.01307 | 0.0003 | 12.7774
2 | 0.2212 | 0.01836 | 0.0033 | 12.0479
2.5 | 0.2788 | 0.02173 | 0.005 | 12.8302
3 | 0.3372 | 0.02653 | 0.0067 | 12.7101
3.5 | 0.4004 | 0.03176 | 0.0069 | 12.6071
4 | 0.4698 | 0.0391 | 0.0054 | 12.0153
4.5 | 0.6575 | 0.06106 | -0.0582 | 10.7681
5 | 0.6705 | 0.06732 | -0.0435 | 9.9599
5.5 | 0.6928 | 0.0754 | -0.0373 | 9.1883
6 | 0.715 | 0.08371 | -0.0362 | 8.5414
6.5 | 0.7349 | 0.09193 | -0.0409 | 7.9941
7 | 0.7508 | 0.10042 | -0.0459 | 7.4766
7.5 | 0.7618 | 0.10901 | -0.0511 | 6.9883
8 | 0.7659 | 0.11649 | -0.0551 | 6.5748
8.5 | 0.7738 | 0.1247 | -0.0572 | 6.2053
9 | 0.7868 | 0.13409 | -0.0579 | 5.8677
9.5 | 0.7813 | 0.13898 | -0.064 | 5.6217
10 | 0.7904 | 0.14747 | -0.066 | 5.3597
10.5 | 0.8123 | 0.1595 | -0.0649 | 5.0928
11 | 0.8044 | 0.16238 | -0.072 | 4.9538
11.5 | 0.8306 | 0.17622 | -0.0704 | 4.7134
12 | 0.8252 | 0.17835 | -0.0774 | 4.6269
12.5 | 0.8335 | 0.18451 | -0.0814 | 4.5174
13 | 0.8558 | 0.19764 | -0.0815 | 4.3301
13.5 | 0.8587 | 0.20006 | -0.0877 | 4.2922
14 | 0.8716 | 0.20674 | -0.0915 | 4.2159
14.5 | 0.8976 | 0.22279 | -0.0911 | 4.0289
15 | 0.9025 | 0.22341 | -0.0978 | 4.0397
15.5 | 0.9159 | 0.22838 | -0.1029 | 4.0104
16 | 0.9323 | 0.23566 | -0.1065 | 3.9561
16.5 | 0.9567 | 0.25307 | -0.1065 | 3.7804
17 | 0.9658 | 0.25228 | -0.1135 | 3.8283
17.5 | 0.9812 | 0.2563 | -0.1192 | 3.8283
18 | 0.9982 | 0.26314 | -0.1233 | 3.7934
18.5 | 1.0218 | 0.28382 | -0.1228 | 3.6002
19 | 1.0334 | 0.28267 | -0.1297 | 3.6559
19.5 | 1.049 | 0.28475 | -0.136 | 3.6839
20 | 1.0663 | 0.28997 | -0.1413 | 3.6773

## 3. Re 50k Mach 0.10 (1)
BIGFOIL.COM POLAR EXPORT
MID 011-0
MID 011-0 |  |  |  | Cl Max: | 0.246 | at alpha= | 3.5 | deg
JavaFoil+Calcfoil stall+Eppler ext transition |  |  |  | L/D Max: | 4.977 | at alpha= | 2.5 | deg
Re: | 50000 |  |  | Cd Min: | 0.01442 | at alpha= | -0.5 | deg
Mach: | 0.1 |  |  | Cl=0 at alpha= | -0.053571 | deg
|  |  |  | @ Cl=0.1, Cd= | 0.12072
|  |  |  | @ Cl=0.4, Cd= | 0.12072
|  |  |  | @ Cl=0.6, Cd= | 0.12072
alpha (deg) | Cl | Cd | Cm | Cl/Cd
-8.5 | -0.055 | 0.13103 | 0 | -0.422
-8 | -0.068 | 0.10955 | 0 | -0.62
-7.5 | -0.083 | 0.09906 | 0 | -0.841
-7 | -0.102 | 0.08996 | 0 | -1.131
-6.5 | -0.124 | 0.08295 | 0 | -1.49
-6 | -0.149 | 0.08263 | 0 | -1.802
-5.5 | -0.177 | 0.0739 | 0 | -2.389
-5 | -0.204 | 0.0669 | 0 | -3.057
-4.5 | -0.229 | 0.05959 | 0 | -3.841
-4 | -0.245 | 0.05465 | 0 | -4.48
-3.5 | -0.246 | 0.049 | 0 | -5.023
-3 | -0.231 | 0.04476 | 0 | -5.171
-2.5 | -0.205 | 0.04294 | 0 | -4.779
-2 | -0.17 | 0.03958 | 0 | -4.295
-1.5 | -0.13 | 0.03722 | 0 | -3.501
-1 | -0.085 | 0.03577 | 0 | -2.384
-0.5 | -0.05 | 0.01442 | -0.001 | -3.479
0 | 0.006 | 0.01444 | -0.001 | 0.428
0.5 | 0.063 | 0.01444 | -0.001 | 4.331
1 | 0.095 | 0.03576 | 0 | 2.662
1.5 | 0.14 | 0.03723 | 0 | 3.766
2 | 0.179 | 0.03966 | 0 | 4.517
2.5 | 0.214 | 0.04302 | 0 | 4.977
3 | 0.237 | 0.04809 | 0 | 4.929
3.5 | 0.246 | 0.0497 | 0 | 4.943
4 | 0.24 | 0.05497 | 0 | 4.358
4.5 | 0.222 | 0.05903 | 0 | 3.756
5 | 0.197 | 0.06477 | 0 | 3.04
5.5 | 0.169 | 0.07226 | 0 | 2.346
6 | 0.143 | 0.08089 | 0 | 1.766
6.5 | 0.119 | 0.09598 | -0.001 | 1.238
7 | 0.098 | 0.10642 | -0.001 | 0.921
7.5 | 0.081 | 0.09798 | -0.001 | 0.822
8 | 0.066 | 0.10994 | -0.001 | 0.6
8.5 | 0.054 | 0.12072 | -0.001 | 0.446

## 4. Re 50k Mach 0.10 (2)
BIGFOIL.COM POLAR EXPORT
MID 011-0
MID 011-0 |  |  |  | Cl Max: | 1.0705 | at alpha= | 20 | deg
XFOIL ncrit=9 |  |  |  | L/D Max: | 12.8447 | at alpha= | 2.5 | deg
Re: | 50000 |  |  | Cd Min: | 0.2911 | at alpha= | 20 | deg
Mach: | 0.1 |  |  | Cl=0 at alpha= | -0.0045045 | deg
|  |  |  | @ Cl=0.1, Cd= | 0.012956
|  |  |  | @ Cl=0.4, Cd= | 0.031835
|  |  |  | @ Cl=0.6, Cd= | 0.054412
alpha (deg) | Cl | Cd | Cm | Cl/Cd
-20 | -1.0698 | 0.29013 | 0.142 | -3.6873
-19.5 | -1.0525 | 0.28539 | 0.1365 | -3.6879
-19 | -1.0373 | 0.28421 | 0.1299 | -3.6498
-18.5 | -1.0263 | 0.28589 | 0.123 | -3.5898
-18 | -1.001 | 0.26323 | 0.124 | -3.8028
-17.5 | -0.9839 | 0.25668 | 0.1197 | -3.8332
-17 | -0.9689 | 0.25362 | 0.1136 | -3.8203
-16.5 | -0.9608 | 0.25506 | 0.1065 | -3.767
-16 | -0.9341 | 0.23576 | 0.1071 | -3.9621
-15.5 | -0.9177 | 0.22874 | 0.1032 | -4.012
-15 | -0.905 | 0.22456 | 0.0977 | -4.0301
-14.5 | -0.901 | 0.22442 | 0.091 | -4.0148
-14 | -0.8724 | 0.20695 | 0.0919 | -4.2155
-13.5 | -0.8602 | 0.2008 | 0.0877 | -4.2839
-13 | -0.8587 | 0.19906 | 0.0812 | -4.3138
-12.5 | -0.8334 | 0.18473 | 0.0817 | -4.5114
-12 | -0.8271 | 0.17939 | 0.077 | -4.6106
-11.5 | -0.8141 | 0.17015 | 0.0748 | -4.7846
-11 | -0.8055 | 0.16317 | 0.0718 | -4.9366
-10.5 | -0.7969 | 0.15498 | 0.069 | -5.142
-10 | -0.7922 | 0.14844 | 0.0655 | -5.3368
-9.5 | -0.7797 | 0.13919 | 0.0643 | -5.6017
-9 | -0.7897 | 0.13522 | 0.0571 | -5.8401
-8.5 | -0.7765 | 0.12572 | 0.0564 | -6.1764
-8 | -0.7684 | 0.1174 | 0.0543 | -6.5451
-7.5 | -0.7645 | 0.10997 | 0.0495 | -6.9519
-7 | -0.7481 | 0.10053 | 0.0488 | -7.4416
-6.5 | -0.7339 | 0.09215 | 0.0438 | -7.9642
-6 | -0.7157 | 0.08391 | 0.0386 | -8.5294
-5.5 | -0.6939 | 0.07572 | 0.0388 | -9.164
-4 | -0.472 | 0.03946 | -0.0054 | -11.9615
-3.5 | -0.4017 | 0.03209 | -0.0071 | -12.5179
-3 | -0.3381 | 0.02674 | -0.007 | -12.644
-2.5 | -0.2794 | 0.02184 | -0.0054 | -12.793
-2 | -0.2215 | 0.01843 | -0.0036 | -12.0184
-1.5 | -0.1671 | 0.01307 | -0.0006 | -12.785
-1 | -0.1106 | 0.01296 | -0.0003 | -8.534
-0.5 | -0.055 | 0.0129 | -0.0002 | -4.2636
0 | 0.0005 | 0.01288 | -0.0001 | 0.03882
0.5 | 0.056 | 0.0129 | -0.0001 | 4.3411
1 | 0.1115 | 0.01297 | 0 | 8.5968
1.5 | 0.168 | 0.01308 | 0.0003 | 12.844
2 | 0.2226 | 0.01842 | 0.0033 | 12.0847
2.5 | 0.2804 | 0.02183 | 0.0051 | 12.8447
3 | 0.3391 | 0.02677 | 0.0067 | 12.6672
3.5 | 0.4027 | 0.03206 | 0.0068 | 12.5608
4 | 0.4728 | 0.0394 | 0.0052 | 12
4.5 | 0.6593 | 0.06141 | -0.0599 | 10.736
5 | 0.6726 | 0.06768 | -0.0448 | 9.9379
5.5 | 0.6949 | 0.07567 | -0.0393 | 9.1833
6 | 0.7166 | 0.08386 | -0.0391 | 8.5452
6.5 | 0.7347 | 0.09212 | -0.0442 | 7.9755
7 | 0.749 | 0.10052 | -0.0491 | 7.4513
7.5 | 0.7658 | 0.11003 | -0.0494 | 6.9599
8 | 0.7698 | 0.11747 | -0.0544 | 6.5532
8.5 | 0.7779 | 0.1258 | -0.0565 | 6.1836
9 | 0.791 | 0.1353 | -0.0572 | 5.8463
9.5 | 0.7808 | 0.13923 | -0.0646 | 5.608
10 | 0.7935 | 0.14853 | -0.0657 | 5.3424
10.5 | 0.7979 | 0.15501 | -0.0693 | 5.1474
11 | 0.8068 | 0.16327 | -0.0719 | 4.9415
11.5 | 0.8151 | 0.1702 | -0.0751 | 4.7891
12 | 0.8282 | 0.17951 | -0.0772 | 4.6137
12.5 | 0.8345 | 0.18483 | -0.0819 | 4.515
13 | 0.8598 | 0.19922 | -0.0813 | 4.3158
13.5 | 0.8612 | 0.20097 | -0.0879 | 4.2852
14 | 0.8733 | 0.20712 | -0.0921 | 4.2164
14.5 | 0.9019 | 0.22469 | -0.0912 | 4.014
15 | 0.9059 | 0.22484 | -0.0979 | 4.0291
15.5 | 0.9186 | 0.22905 | -0.1034 | 4.0105
16 | 0.9348 | 0.23608 | -0.1073 | 3.9597
16.5 | 0.9614 | 0.2554 | -0.1067 | 3.7643
17 | 0.9696 | 0.25408 | -0.1137 | 3.8161
17.5 | 0.9846 | 0.25719 | -0.1198 | 3.8283
18 | 1.0017 | 0.26381 | -0.1242 | 3.7971
18.5 | 1.0268 | 0.28651 | -0.1231 | 3.5838
19 | 1.0379 | 0.28493 | -0.1301 | 3.6426
19.5 | 1.0531 | 0.2863 | -0.1366 | 3.6783
20 | 1.0705 | 0.2911 | -0.1421 | 3.6774

## 5. Re 50k Mach 0.25 (1)
BIGFOIL.COM POLAR EXPORT
MID 011-0
MID 011-0 |  |  |  | Cl Max: | 0.231 | at alpha= | 3 | deg
JavaFoil+Calcfoil stall+Eppler ext transition |  |  |  | L/D Max: | 4.946 | at alpha= | 2.5 | deg
Re: | 50000 |  |  | Cd Min: | 0.01437 | at alpha= | -0.5 | deg
Mach: | 0.25 |  |  | Cl=0 at alpha= | -0.051724 | deg
|  |  |  | @ Cl=0.1, Cd= | 0.13324
|  |  |  | @ Cl=0.4, Cd= | 0.13324
|  |  |  | @ Cl=0.6, Cd= | 0.13324
alpha (deg) | Cl | Cd | Cm | Cl/Cd
-8.5 | -0.046 | 0.11677 | 0 | -0.394
-8 | -0.043 | 0.09996 | 0 | -0.433
-7.5 | -0.041 | 0.11678 | 0 | -0.348
-7 | -0.038 | 0.09988 | 0 | -0.379
-6.5 | -0.035 | 0.08812 | 0 | -0.399
-6 | -0.032 | 0.08223 | 0 | -0.395
-5.5 | -0.03 | 0.06996 | 0 | -0.425
-5 | -0.084 | 0.07166 | 0 | -1.168
-4.5 | -0.153 | 0.06613 | 0 | -2.308
-4 | -0.203 | 0.05645 | 0 | -3.603
-3.5 | -0.229 | 0.05091 | 0 | -4.494
-3 | -0.227 | 0.04535 | 0 | -5.015
-2.5 | -0.207 | 0.04232 | 0 | -4.897
-2 | -0.174 | 0.0398 | 0 | -4.364
-1.5 | -0.134 | 0.03733 | 0 | -3.587
-1 | -0.088 | 0.0358 | 0 | -2.448
-0.5 | -0.052 | 0.01437 | -0.001 | -3.588
0 | 0.006 | 0.01439 | -0.002 | 0.442
0.5 | 0.064 | 0.01439 | -0.002 | 4.466
1 | 0.098 | 0.03578 | 0 | 2.733
1.5 | 0.144 | 0.03734 | 0 | 3.858
2 | 0.183 | 0.03995 | 0 | 4.581
2.5 | 0.216 | 0.04369 | 0 | 4.946
3 | 0.231 | 0.04969 | 0 | 4.658
3.5 | 0.223 | 0.05138 | 0 | 4.343
4 | 0.189 | 0.05643 | 0 | 3.357
4.5 | 0.135 | 0.06294 | 0 | 2.147
5 | 0.059 | 0.07035 | -0.001 | 0.836
5.5 | 0.03 | 0.08112 | -0.001 | 0.374
6 | 0.033 | 0.07795 | -0.001 | 0.424
6.5 | 0.036 | 0.08527 | -0.001 | 0.419
7 | 0.038 | 0.101 | -0.001 | 0.381
7.5 | 0.041 | 0.11646 | -0.001 | 0.354
8 | 0.044 | 0.13324 | -0.001 | 0.329

## 6. Re 50k Mach 0.25 (2)
BIGFOIL.COM POLAR EXPORT
MID 011-0
MID 011-0 |  |  |  | Cl Max: | 1.094 | at alpha= | 20 | deg
XFOIL ncrit=9 |  |  |  | L/D Max: | 13.2189 | at alpha= | 1.5 | deg
Re: | 50000 |  |  | Cd Min: | 0.29957 | at alpha= | 19 | deg
Mach: | 0.25 |  |  | Cl=0 at alpha= | -0.0043783 | deg
|  |  |  | @ Cl=0.1, Cd= | 0.012972
|  |  |  | @ Cl=0.4, Cd= | 0.031354
|  |  |  | @ Cl=0.6, Cd= | 0.057399
alpha (deg) | Cl | Cd | Cm | Cl/Cd
-20 | -1.0935 | 0.29814 | 0.1461 | -3.6677
-19.5 | -1.0773 | 0.29696 | 0.1393 | -3.6278
-19 | -1.0647 | 0.2989 | 0.1321 | -3.5621
-18.5 | -1.0391 | 0.27481 | 0.1329 | -3.7812
-18 | -1.0209 | 0.26792 | 0.1284 | -3.8105
-17.5 | -1.0041 | 0.26429 | 0.1222 | -3.7992
-17 | -0.9937 | 0.26597 | 0.1147 | -3.7361
-16.5 | -0.9674 | 0.24649 | 0.1148 | -3.9247
-16 | -0.9496 | 0.23916 | 0.1107 | -3.9706
-15.5 | -0.9346 | 0.23443 | 0.1052 | -3.9867
-15 | -0.9275 | 0.2345 | 0.0982 | -3.9552
-14.5 | -0.8996 | 0.21698 | 0.0985 | -4.146
-14 | -0.8846 | 0.2103 | 0.0943 | -4.2064
-13.5 | -0.8796 | 0.20854 | 0.0877 | -4.2179
-13 | -0.8549 | 0.19446 | 0.0874 | -4.3963
-12.5 | -0.8445 | 0.18847 | 0.083 | -4.4808
-12 | -0.8333 | 0.18057 | 0.0795 | -4.6148
-11.5 | -0.8193 | 0.17226 | 0.0772 | -4.7562
-11 | -0.8142 | 0.1658 | 0.0728 | -4.9107
-10.5 | -0.8014 | 0.15732 | 0.0709 | -5.0941
-10 | -0.79 | 0.14856 | 0.0688 | -5.3177
-9.5 | -0.7944 | 0.14398 | 0.0632 | -5.5174
-9 | -0.7792 | 0.13413 | 0.0626 | -5.8093
-8.5 | -0.7697 | 0.12571 | 0.0608 | -6.1228
-8 | -0.7639 | 0.11803 | 0.0583 | -6.4721
-7.5 | -0.7627 | 0.11107 | 0.0544 | -6.8668
-7 | -0.7517 | 0.10238 | 0.0524 | -7.3423
-6.5 | -0.7391 | 0.09414 | 0.0488 | -7.8511
-5 | -0.6828 | 0.06967 | 0.0508 | -9.8005
-4 | -0.488 | 0.04118 | -0.0043 | -11.8504
-3.5 | -0.4191 | 0.03321 | -0.007 | -12.6197
-3 | -0.3519 | 0.02712 | -0.0076 | -12.9757
-2.5 | -0.2884 | 0.02236 | -0.0059 | -12.898
-2 | -0.2288 | 0.01876 | -0.0039 | -12.1962
-1.5 | -0.1724 | 0.01311 | -0.0007 | -13.1503
-1 | -0.1139 | 0.01299 | -0.0003 | -8.7683
-0.5 | -0.0566 | 0.01292 | -0.0002 | -4.3808
0 | 0.0005 | 0.0129 | -0.0001 | 0.03876
0.5 | 0.0576 | 0.01292 | -0.0001 | 4.4582
1 | 0.1149 | 0.01299 | 0 | 8.8453
1.5 | 0.1733 | 0.01311 | 0.0005 | 13.2189
2 | 0.2298 | 0.01875 | 0.0036 | 12.256
2.5 | 0.2894 | 0.02234 | 0.0056 | 12.9543
3 | 0.3529 | 0.0271 | 0.0073 | 13.0221
3.5 | 0.4201 | 0.03317 | 0.0068 | 12.6651
4 | 0.4889 | 0.04113 | 0.0041 | 11.8867
5 | 0.6838 | 0.06967 | -0.0511 | 9.8148
5.5 | 0.7056 | 0.07783 | -0.0446 | 9.0659
6 | 0.7253 | 0.08606 | -0.0445 | 8.4278
6.5 | 0.7399 | 0.09411 | -0.0492 | 7.8621
7 | 0.7524 | 0.10235 | -0.0528 | 7.3512
7.5 | 0.7642 | 0.11115 | -0.0545 | 6.8754
8 | 0.7653 | 0.11809 | -0.0584 | 6.4807
8.5 | 0.771 | 0.12577 | -0.061 | 6.1302
9 | 0.7806 | 0.13421 | -0.0628 | 5.8163
9.5 | 0.7958 | 0.14408 | -0.0634 | 5.5233
10 | 0.7912 | 0.14859 | -0.0691 | 5.3247
10.5 | 0.8027 | 0.15741 | -0.0711 | 5.0994
11 | 0.8146 | 0.16561 | -0.0732 | 4.9188
11.5 | 0.8205 | 0.17237 | -0.0774 | 4.7601
12 | 0.8342 | 0.18058 | -0.0797 | 4.6196
12.5 | 0.8456 | 0.18861 | -0.0832 | 4.4833
13 | 0.8559 | 0.19458 | -0.0876 | 4.3987
13.5 | 0.8806 | 0.20875 | -0.0879 | 4.2184
14 | 0.8856 | 0.2105 | -0.0944 | 4.2071
14.5 | 0.9004 | 0.21718 | -0.0986 | 4.1459
15 | 0.9283 | 0.23481 | -0.0984 | 3.9534
15.5 | 0.9353 | 0.23476 | -0.1054 | 3.9841
16 | 0.9504 | 0.2395 | -0.1109 | 3.9683
16.5 | 0.9681 | 0.24688 | -0.115 | 3.9213
17 | 0.9943 | 0.26644 | -0.1149 | 3.7318
17.5 | 1.0048 | 0.26482 | -0.1223 | 3.7943
18 | 1.0215 | 0.26852 | -0.1285 | 3.8042
18.5 | 1.0397 | 0.27548 | -0.1331 | 3.7741
19 | 1.0651 | 0.29957 | -0.1322 | 3.5554
19.5 | 1.0778 | 0.29795 | -0.1394 | 3.6174
20 | 1.094 | 0.29915 | -0.1462 | 3.657

## 7. Re 50k Mach 0.50 (1)
BIGFOIL.COM POLAR EXPORT
MID 011-0
MID 011-0 |  |  |  | Cl Max: | 1.03 | at alpha= | 20 | deg
JavaFoil+Calcfoil stall+Eppler ext transition |  |  |  | L/D Max: | 5.078 | at alpha= | 0.5 | deg
Re: | 50000 |  |  | Cd Min: | 0.01414 | at alpha= | -0.5 | deg
Mach: | 0.5 |  |  | Cl=0 at alpha= | -0.053846 | deg
|  |  |  | @ Cl=0.1, Cd= | 0.030602
|  |  |  | @ Cl=0.4, Cd= | 0.20523
|  |  |  | @ Cl=0.6, Cd= | 0.25887
alpha (deg) | Cl | Cd | Cm | Cl/Cd
-20 | -1.023 | 0.41458 | -0.001 | -2.468
-19.5 | -0.999 | 0.40629 | -0.001 | -2.459
-19 | -0.975 | 0.40177 | -0.001 | -2.426
-18.5 | -0.95 | 0.39734 | -0.001 | -2.392
-18 | -0.924 | 0.37991 | -0.001 | -2.432
-17.5 | -0.899 | 0.38117 | -0.001 | -2.358
-17 | -0.874 | 0.37203 | -0.001 | -2.349
-16.5 | -0.849 | 0.36763 | -0.001 | -2.31
-16 | -0.824 | 0.36273 | -0.001 | -2.273
-15.5 | -0.798 | 0.3274 | -0.001 | -2.437
-15 | -0.773 | 0.32477 | -0.001 | -2.379
-14.5 | -0.747 | 0.31384 | -0.001 | -2.382
-14 | -0.722 | 0.31172 | -0.001 | -2.317
-13.5 | -0.697 | 0.30018 | -0.001 | -2.322
-13 | -0.671 | 0.28012 | -0.001 | -2.394
-12.5 | -0.645 | 0.27508 | -0.001 | -2.345
-12 | -0.62 | 0.27166 | -0.001 | -2.281
-11.5 | -0.594 | 0.43568 | -0.001 | -1.364
-11 | -0.569 | 0.26249 | -0.001 | -2.167
-10.5 | -0.542 | 0.22646 | -0.001 | -2.394
-10 | -0.517 | 0.22353 | -0.001 | -2.311
-9.5 | -0.491 | 0.21993 | -0.001 | -2.232
-9 | -0.465 | 0.21879 | -0.001 | -2.127
-8.5 | -0.44 | 0.21131 | -0.001 | -2.08
-8 | -0.413 | 0.20072 | -0.001 | -2.059
-7.5 | -0.388 | 0.19783 | -0.001 | -1.959
-7 | -0.362 | 0.19259 | -0.001 | -1.878
-6.5 | -0.336 | 0.13062 | -0.001 | -2.57
-6 | -0.31 | 0.08329 | -0.001 | -3.719
-5.5 | -0.284 | 0.06816 | -0.001 | -4.164
-5 | -0.258 | 0.08509 | -0.001 | -3.029
-4.5 | -0.232 | 0.06265 | -0.001 | -3.7
-4 | -0.206 | 0.0737 | -0.001 | -2.792
-3.5 | -0.18 | 0.05436 | 0 | -3.305
-3 | -0.154 | 0.05214 | 0 | -2.946
-2.5 | -0.128 | 0.04592 | 0 | -2.778
-2 | -0.184 | 0.04118 | 0 | -4.47
-1.5 | -0.15 | 0.03829 | 0 | -3.91
-1 | -0.098 | 0.03601 | 0 | -2.72
-0.5 | -0.058 | 0.01414 | -0.002 | -4.076
0 | 0.007 | 0.01417 | -0.002 | 0.502
0.5 | 0.072 | 0.01415 | -0.002 | 5.078
1 | 0.109 | 0.03589 | -0.001 | 3.046
1.5 | 0.161 | 0.03809 | 0 | 4.228
2 | 0.192 | 0.04266 | 0 | 4.508
2.5 | 0.133 | 0.04516 | -0.001 | 2.951
3 | 0.159 | 0.0531 | -0.001 | 3.001
3.5 | 0.185 | 0.05346 | -0.001 | 3.468
4 | 0.211 | 0.06716 | -0.001 | 3.149
4.5 | 0.238 | 0.0579 | -0.001 | 4.102
5 | 0.264 | 0.07124 | -0.001 | 3.699
5.5 | 0.289 | 0.1081 | -0.001 | 2.678
6 | 0.316 | 0.18151 | -0.001 | 1.738
6.5 | 0.341 | 0.18348 | -0.001 | 1.861
7 | 0.367 | 0.18759 | -0.001 | 1.958
7.5 | 0.393 | 0.20237 | -0.001 | 1.944
8 | 0.419 | 0.21299 | -0.001 | 1.968
8.5 | 0.445 | 0.21388 | -0.001 | 2.081
9 | 0.471 | 0.217 | -0.001 | 2.169
9.5 | 0.496 | 0.22553 | -0.001 | 2.201
10 | 0.523 | 0.24242 | -0.001 | 2.157
10.5 | 0.548 | 0.2513 | -0.001 | 2.182
11 | 0.574 | 0.25353 | -0.001 | 2.264
11.5 | 0.599 | 0.25812 | -0.001 | 2.322
12 | 0.626 | 0.27833 | -0.001 | 2.25
12.5 | 0.651 | 0.28382 | -0.001 | 2.295
13 | 0.677 | 0.29011 | -0.001 | 2.333
13.5 | 0.702 | 0.29435 | -0.001 | 2.385
14 | 0.727 | 0.30534 | -0.001 | 2.382
14.5 | 0.754 | 0.3275 | -0.001 | 2.302
15 | 0.779 | 0.32909 | -0.001 | 2.367
15.5 | 0.804 | 0.33269 | -0.001 | 2.417
16 | 0.829 | 0.34963 | -0.001 | 2.371
16.5 | 0.856 | 0.37704 | -0.001 | 2.27
17 | 0.881 | 0.38168 | -0.001 | 2.307
17.5 | 0.905 | 0.38652 | -0.001 | 2.342
18 | 0.93 | 0.39156 | -0.001 | 2.375
18.5 | 0.954 | 0.38369 | -0.001 | 2.488
19 | 0.981 | 0.39899 | -0.001 | 2.459
19.5 | 1.005 | 0.40405 | -0.001 | 2.488
20 | 1.03 | 0.40927 | -0.001 | 2.516

## 8. Re 50k Mach 0.50 (2)
BIGFOIL.COM POLAR EXPORT
MID 011-0
MID 011-0 |  |  |  | Cl Max: | 1.2095 | at alpha= | 20 | deg
XFOIL ncrit=9 |  |  |  | L/D Max: | 14.9021 | at alpha= | 1.5 | deg
Re: | 50000 |  |  | Cd Min: | 0.32911 | at alpha= | 20 | deg
Mach: | 0.5 |  |  | Cl=0 at alpha= | -0.003882 | deg
|  |  |  | @ Cl=0.1, Cd= | 0.013058
|  |  |  | @ Cl=0.4, Cd= | 0.030274
|  |  |  | @ Cl=0.6, Cd= | 0.056112
alpha (deg) | Cl | Cd | Cm | Cl/Cd
-20 | -1.2092 | 0.32827 | 0.1716 | -3.6836
-19.5 | -1.1869 | 0.32244 | 0.1645 | -3.681
-18.5 | -1.1415 | 0.30205 | 0.1539 | -3.7792
-18 | -1.1187 | 0.29269 | 0.1488 | -3.8221
-17.5 | -1.0965 | 0.2852 | 0.1426 | -3.8447
-17 | -1.0778 | 0.28319 | 0.1347 | -3.8059
-16.5 | -1.052 | 0.26735 | 0.1318 | -3.9349
-16 | -1.0291 | 0.25749 | 0.1273 | -3.9967
-15.5 | -1.009 | 0.25114 | 0.1211 | -4.0177
-15 | -0.991 | 0.24524 | 0.1148 | -4.0409
-14.5 | -0.9647 | 0.23133 | 0.1125 | -4.1702
-14 | -0.9475 | 0.22555 | 0.1064 | -4.2008
-13.5 | -0.9258 | 0.21488 | 0.1027 | -4.3085
-13 | -0.9068 | 0.20666 | 0.0985 | -4.3879
-12.5 | -0.8897 | 0.19832 | 0.094 | -4.4862
-12 | -0.8724 | 0.19008 | 0.0902 | -4.5896
-11.5 | -0.8545 | 0.18071 | 0.0869 | -4.7286
-11 | -0.8479 | 0.17561 | 0.0817 | -4.8283
-10.5 | -0.8255 | 0.16428 | 0.0802 | -5.025
-10 | -0.812 | 0.15571 | 0.0773 | -5.2148
-9.5 | -0.8024 | 0.1479 | 0.074 | -5.4253
-9 | -0.7931 | 0.13995 | 0.0713 | -5.667
-8.5 | -0.7811 | 0.13138 | 0.0694 | -5.9453
-8 | -0.7719 | 0.12339 | 0.0674 | -6.2558
-7.5 | -0.7732 | 0.11687 | 0.064 | -6.6159
-7 | -0.7644 | 0.1088 | 0.0628 | -7.0257
-6.5 | -0.7467 | 0.09913 | 0.0639 | -7.5325
-6 | -0.7485 | 0.0928 | 0.0626 | -8.0657
-5.5 | -0.7276 | 0.08386 | 0.069 | -8.6764
-5 | -0.6991 | 0.0748 | 0.0792 | -9.3463
-4 | -0.5592 | 0.04877 | 0.0042 | -11.4661
-3.5 | -0.4843 | 0.03891 | -0.0035 | -12.4467
-3 | -0.4065 | 0.03091 | -0.0073 | -13.1511
-2.5 | -0.3305 | 0.02475 | -0.0077 | -13.3535
-2 | -0.2603 | 0.02025 | -0.0053 | -12.8543
-1.5 | -0.197 | 0.01327 | -0.0015 | -14.8455
-1 | -0.129 | 0.0131 | -0.0005 | -9.8473
-0.5 | -0.0639 | 0.01301 | -0.0003 | -4.9116
0 | 0.0005 | 0.01298 | -0.0002 | 0.038521
0.5 | 0.065 | 0.01301 | 0 | 4.9962
1 | 0.1301 | 0.0131 | 0.0002 | 9.9313
1.5 | 0.1979 | 0.01328 | 0.0012 | 14.9021
2 | 0.2615 | 0.02024 | 0.005 | 12.92
2.5 | 0.3316 | 0.02473 | 0.0074 | 13.4088
3 | 0.4076 | 0.03089 | 0.007 | 13.1952
3.5 | 0.4854 | 0.03887 | 0.0033 | 12.4878
4 | 0.5602 | 0.04872 | -0.0044 | 11.4984
5 | 0.7011 | 0.07489 | -0.0796 | 9.3617
5.5 | 0.731 | 0.08412 | -0.0689 | 8.69
6 | 0.7468 | 0.09232 | -0.0636 | 8.0893
6.5 | 0.7478 | 0.09915 | -0.0641 | 7.5421
7 | 0.7665 | 0.10897 | -0.0629 | 7.034
7.5 | 0.7728 | 0.1166 | -0.0645 | 6.6278
8 | 0.7734 | 0.12347 | -0.0676 | 6.2639
8.5 | 0.782 | 0.13137 | -0.0696 | 5.9527
9 | 0.7938 | 0.13991 | -0.0716 | 5.6736
9.5 | 0.8032 | 0.14787 | -0.0743 | 5.4318
10 | 0.813 | 0.15574 | -0.0775 | 5.2202
10.5 | 0.8267 | 0.16437 | -0.0804 | 5.0295
11 | 0.8492 | 0.17578 | -0.0819 | 4.831
11.5 | 0.8554 | 0.18074 | -0.0871 | 4.7328
12 | 0.8735 | 0.19023 | -0.0904 | 4.5918
12.5 | 0.8904 | 0.1983 | -0.0942 | 4.4902
13 | 0.9077 | 0.20683 | -0.0986 | 4.3886
13.5 | 0.9264 | 0.21493 | -0.1029 | 4.3102
14 | 0.9483 | 0.22578 | -0.1065 | 4.2001
14.5 | 0.9654 | 0.2315 | -0.1126 | 4.1702
15 | 0.9911 | 0.24503 | -0.115 | 4.0448
15.5 | 1.0095 | 0.25145 | -0.1212 | 4.0147
16 | 1.0296 | 0.25776 | -0.1275 | 3.9944
16.5 | 1.0525 | 0.26764 | -0.1319 | 3.9325
17 | 1.0783 | 0.28364 | -0.1348 | 3.8016
17.5 | 1.0969 | 0.28566 | -0.1427 | 3.8399
18 | 1.1191 | 0.29319 | -0.1489 | 3.817
18.5 | 1.1419 | 0.3026 | -0.154 | 3.7736
19.5 | 1.1872 | 0.32333 | -0.1646 | 3.6718
20 | 1.2095 | 0.32911 | -0.1717 | 3.6751

## 9. Re 100k Mach 0.00 (1)
BIGFOIL.COM POLAR EXPORT
MID 011-0
MID 011-0 |  |  |  | Cl Max: | 0.248 | at alpha= | 3.5 | deg
JavaFoil+Calcfoil stall+Eppler ext transition |  |  |  | L/D Max: | 5.579 | at alpha= | 3.5 | deg
Re: | 100000 |  |  | Cd Min: | 0.01166 | at alpha= | -0.5 | deg
Mach: | 0 |  |  | Cl=0 at alpha= | -0.053571 | deg
|  |  |  | @ Cl=0.1, Cd= | 0.0973
|  |  |  | @ Cl=0.4, Cd= | 0.0973
|  |  |  | @ Cl=0.6, Cd= | 0.0973
alpha (deg) | Cl | Cd | Cm | Cl/Cd
-9 | -0.067 | 0.1094 | 0 | -0.611
-8.5 | -0.077 | 0.10408 | 0 | -0.744
-8 | -0.09 | 0.09188 | 0 | -0.982
-7.5 | -0.105 | 0.08191 | 0 | -1.286
-7 | -0.123 | 0.07431 | 0 | -1.659
-6.5 | -0.144 | 0.06935 | 0 | -2.077
-6 | -0.167 | 0.06452 | 0 | -2.594
-5.5 | -0.192 | 0.06222 | 0 | -3.091
-5 | -0.217 | 0.05736 | 0 | -3.779
-4.5 | -0.237 | 0.05328 | 0 | -4.453
-4 | -0.249 | 0.04813 | 0 | -5.184
-3.5 | -0.248 | 0.04414 | 0 | -5.618
-3 | -0.232 | 0.04111 | 0 | -5.637
-2.5 | -0.205 | 0.03939 | 0 | -5.197
-2 | -0.169 | 0.03699 | 0 | -4.577
-1.5 | -0.13 | 0.03523 | 0 | -3.68
-1 | -0.085 | 0.03411 | 0 | -2.488
-0.5 | -0.05 | 0.01166 | -0.001 | -4.28
0 | 0.006 | 0.01168 | -0.001 | 0.527
0.5 | 0.062 | 0.01167 | -0.001 | 5.33
1 | 0.095 | 0.0341 | 0 | 2.778
1.5 | 0.14 | 0.03531 | 0 | 3.951
2 | 0.178 | 0.03705 | 0 | 4.816
2.5 | 0.214 | 0.03949 | 0 | 5.409
3 | 0.238 | 0.0431 | 0 | 5.511
3.5 | 0.248 | 0.04448 | 0 | 5.579
4 | 0.245 | 0.04787 | 0 | 5.121
4.5 | 0.231 | 0.05212 | 0 | 4.434
5 | 0.21 | 0.05578 | 0 | 3.765
5.5 | 0.186 | 0.06362 | 0 | 2.923
6 | 0.162 | 0.07041 | -0.001 | 2.299
6.5 | 0.14 | 0.06719 | -0.001 | 2.077
7 | 0.12 | 0.07498 | -0.001 | 1.598
7.5 | 0.103 | 0.08258 | -0.001 | 1.244
8 | 0.088 | 0.08902 | -0.001 | 0.991
8.5 | 0.076 | 0.0973 | -0.001 | 0.782

## 10. Re 100k Mach 0.00 (2)
BIGFOIL.COM POLAR EXPORT
MID 011-0
MID 011-0 |  |  |  | Cl Max: | 1.0664 | at alpha= | 20 | deg
XFOIL ncrit=9 |  |  |  | L/D Max: | 15.3415 | at alpha= | 2.5 | deg
Re: | 100000 |  |  | Cd Min: | 0.29227 | at alpha= | 20 | deg
Mach: | 0 |  |  | Cl=0 at alpha= | -0.0044964 | deg
|  |  |  | @ Cl=0.1, Cd= | 0.0091915
|  |  |  | @ Cl=0.4, Cd= | 0.02951
|  |  |  | @ Cl=0.6, Cd= | 0.056954
alpha (deg) | Cl | Cd | Cm | Cl/Cd
-3.5 | -0.4031 | 0.03011 | -0.0059 | -13.3876
-3 | -0.3354 | 0.02305 | -0.0048 | -14.551
-2.5 | -0.2753 | 0.01802 | -0.004 | -15.2775
-2 | -0.2181 | 0.015 | -0.0031 | -14.54
-1.5 | -0.1605 | 0.01307 | -0.0028 | -12.28
-1 | -0.1108 | 0.0092 | -0.0002 | -12.0435
-0.5 | -0.0551 | 0.00916 | -0.0001 | -6.0153
0 | 0.0005 | 0.00915 | -0.0001 | 0.054645
0.5 | 0.0561 | 0.00916 | -0.0001 | 6.1245
1 | 0.1119 | 0.0092 | -0.0001 | 12.163
1.5 | 0.1617 | 0.01304 | 0.0025 | 12.4003
2 | 0.2192 | 0.01499 | 0.0028 | 14.6231
2.5 | 0.2763 | 0.01801 | 0.0037 | 15.3415
3 | 0.3365 | 0.02302 | 0.0045 | 14.6177
3.5 | 0.4043 | 0.02995 | 0.0057 | 13.4992
4.5 | 0.5454 | 0.04679 | -0.0009 | 11.6563
5 | 0.5913 | 0.05528 | -0.0039 | 10.6965
5.5 | 0.6416 | 0.06496 | -0.0132 | 9.8768
6 | 0.6807 | 0.07498 | -0.0217 | 9.0784
6.5 | 0.6946 | 0.08587 | -0.0154 | 8.089
7 | 0.736 | 0.0947 | -0.0408 | 7.7719
7.5 | 0.752 | 0.10336 | -0.0476 | 7.2755
8 | 0.7634 | 0.1147 | -0.0428 | 6.6556
8.5 | 0.766 | 0.12094 | -0.054 | 6.3337
9 | 0.769 | 0.12737 | -0.061 | 6.0375
9.5 | 0.7758 | 0.13495 | -0.0647 | 5.7488
10 | 0.7851 | 0.14301 | -0.0666 | 5.4898
10.5 | 0.8024 | 0.15688 | -0.0635 | 5.1147
11 | 0.806 | 0.16249 | -0.0698 | 4.9603
11.5 | 0.8101 | 0.16751 | -0.076 | 4.8361
12 | 0.8198 | 0.17428 | -0.0804 | 4.7039
12.5 | 0.8312 | 0.18185 | -0.0838 | 4.5708
13 | 0.8442 | 0.18988 | -0.0861 | 4.446
13.5 | 0.8601 | 0.20253 | -0.0868 | 4.2468
14 | 0.8696 | 0.20588 | -0.0932 | 4.2238
14.5 | 0.8847 | 0.2122 | -0.0979 | 4.1692
15 | 0.9004 | 0.21941 | -0.1019 | 4.1037
15.5 | 0.9163 | 0.22666 | -0.1058 | 4.0426
16 | 0.9325 | 0.23387 | -0.1097 | 3.9873
16.5 | 0.9489 | 0.24108 | -0.1136 | 3.936
17 | 0.9653 | 0.24847 | -0.1172 | 3.885
17.5 | 0.9821 | 0.25865 | -0.1193 | 3.797
18 | 1.0035 | 0.27685 | -0.1205 | 3.6247
18.5 | 1.0179 | 0.28092 | -0.1259 | 3.6235
19 | 1.033 | 0.28464 | -0.1315 | 3.6291
19.5 | 1.0491 | 0.2883 | -0.1372 | 3.6389
20 | 1.0664 | 0.29227 | -0.1429 | 3.6487

## 11. Re 100k Mach 0.10 (1)
BIGFOIL.COM POLAR EXPORT
MID 011-0
MID 011-0 |  |  |  | Cl Max: | 0.246 | at alpha= | 3.5 | deg
JavaFoil+Calcfoil stall+Eppler ext transition |  |  |  | L/D Max: | 5.499 | at alpha= | 3.5 | deg
Re: | 100000 |  |  | Cd Min: | 0.01165 | at alpha= | -0.5 | deg
Mach: | 0.1 |  |  | Cl=0 at alpha= | -0.053571 | deg
|  |  |  | @ Cl=0.1, Cd= | 0.09977
|  |  |  | @ Cl=0.4, Cd= | 0.09977
|  |  |  | @ Cl=0.6, Cd= | 0.09977
alpha (deg) | Cl | Cd | Cm | Cl/Cd
-8.5 | -0.055 | 0.10654 | 0 | -0.52
-8 | -0.068 | 0.09227 | 0 | -0.736
-7.5 | -0.083 | 0.08375 | 0 | -0.994
-7 | -0.102 | 0.07733 | 0 | -1.316
-6.5 | -0.124 | 0.07134 | 0 | -1.733
-6 | -0.149 | 0.06443 | 0 | -2.311
-5.5 | -0.177 | 0.059 | 0 | -2.993
-5 | -0.204 | 0.05741 | 0 | -3.562
-4.5 | -0.229 | 0.05343 | 0 | -4.285
-4 | -0.245 | 0.0483 | 0 | -5.069
-3.5 | -0.246 | 0.04442 | 0 | -5.54
-3 | -0.231 | 0.04117 | 0 | -5.623
-2.5 | -0.205 | 0.03945 | 0 | -5.201
-2 | -0.17 | 0.03704 | 0 | -4.589
-1.5 | -0.13 | 0.03525 | 0 | -3.696
-1 | -0.085 | 0.03411 | 0 | -2.5
-0.5 | -0.05 | 0.01165 | -0.001 | -4.305
0 | 0.006 | 0.01167 | -0.001 | 0.53
0.5 | 0.063 | 0.01167 | -0.001 | 5.36
1 | 0.095 | 0.0341 | 0 | 2.791
1.5 | 0.14 | 0.03532 | 0 | 3.969
2 | 0.179 | 0.0371 | 0 | 4.83
2.5 | 0.214 | 0.03958 | 0 | 5.41
3 | 0.237 | 0.04336 | 0 | 5.468
3.5 | 0.246 | 0.04467 | 0 | 5.499
4 | 0.24 | 0.04854 | 0 | 4.935
4.5 | 0.222 | 0.05293 | 0 | 4.189
5 | 0.197 | 0.05767 | 0 | 3.414
5.5 | 0.169 | 0.06386 | 0 | 2.654
6 | 0.143 | 0.07015 | -0.001 | 2.037
6.5 | 0.119 | 0.07835 | -0.001 | 1.517
7 | 0.098 | 0.07516 | -0.001 | 1.304
7.5 | 0.081 | 0.08292 | -0.001 | 0.971
8 | 0.066 | 0.09114 | -0.001 | 0.723
8.5 | 0.054 | 0.09977 | -0.001 | 0.54

## 12. Re 100k Mach 0.10 (2)
BIGFOIL.COM POLAR EXPORT
MID 011-0
MID 011-0 |  |  |  | Cl Max: | 1.0704 | at alpha= | 20 | deg
XFOIL ncrit=9 |  |  |  | L/D Max: | 15.3591 | at alpha= | 2.5 | deg
Re: | 100000 |  |  | Cd Min: | 0.29381 | at alpha= | 20 | deg
Mach: | 0.1 |  |  | Cl=0 at alpha= | -0.0044723 | deg
|  |  |  | @ Cl=0.1, Cd= | 0.0091989
|  |  |  | @ Cl=0.4, Cd= | 0.029253
|  |  |  | @ Cl=0.6, Cd= | 0.056682
alpha (deg) | Cl | Cd | Cm | Cl/Cd
-20 | -1.0698 | 0.29278 | 0.1435 | -3.6539
-19.5 | -1.0527 | 0.28905 | 0.1377 | -3.6419
-19 | -1.0366 | 0.28555 | 0.1319 | -3.6302
-18.5 | -1.0214 | 0.28183 | 0.1263 | -3.6242
-18 | -1.007 | 0.2778 | 0.1209 | -3.6249
-17.5 | -0.9843 | 0.25727 | 0.1208 | -3.8259
-17 | -0.9677 | 0.2486 | 0.1179 | -3.8926
-16.5 | -0.951 | 0.24129 | 0.1141 | -3.9413
-16 | -0.9344 | 0.23412 | 0.1102 | -3.9911
-15.5 | -0.918 | 0.22691 | 0.1062 | -4.0457
-15 | -0.9018 | 0.21969 | 0.1022 | -4.1049
-14.5 | -0.8858 | 0.21254 | 0.0981 | -4.1677
-14 | -0.8707 | 0.20668 | 0.0931 | -4.2128
-13.5 | -0.8621 | 0.2037 | 0.0866 | -4.2322
-13 | -0.8442 | 0.18983 | 0.0869 | -4.4471
-12.5 | -0.8314 | 0.18211 | 0.084 | -4.5654
-12 | -0.8197 | 0.17461 | 0.0805 | -4.6945
-11.5 | -0.8105 | 0.16831 | 0.0756 | -4.8155
-11 | -0.807 | 0.16345 | 0.0693 | -4.9373
-10.5 | -0.803 | 0.1577 | 0.0631 | -5.0919
-10 | -0.7832 | 0.14311 | 0.0674 | -5.4727
-9.5 | -0.7746 | 0.13524 | 0.0649 | -5.7276
-9 | -0.7683 | 0.12782 | 0.0608 | -6.0108
-8.5 | -0.7666 | 0.12186 | 0.0529 | -6.2908
-8 | -0.7632 | 0.11548 | 0.0415 | -6.6089
-7.5 | -0.7499 | 0.10369 | 0.049 | -7.2321
-7 | -0.7354 | 0.09519 | 0.0408 | -7.7256
-6.5 | -0.7024 | 0.08483 | 0.0203 | -8.2801
-6 | -0.6809 | 0.07555 | 0.0217 | -9.0126
-5.5 | -0.6435 | 0.0656 | 0.0139 | -9.8095
-5 | -0.5943 | 0.05578 | 0.0046 | -10.6544
-4.5 | -0.5478 | 0.04724 | 0.0012 | -11.5961
-3.5 | -0.406 | 0.03011 | -0.0059 | -13.4839
-3 | -0.3375 | 0.02317 | -0.0049 | -14.5662
-2.5 | -0.2769 | 0.01812 | -0.0041 | -15.2815
-2 | -0.2193 | 0.01504 | -0.0031 | -14.5811
-1.5 | -0.1614 | 0.01309 | -0.0029 | -12.33
-1 | -0.1114 | 0.0092 | -0.0002 | -12.1087
-0.5 | -0.0554 | 0.00916 | -0.0001 | -6.048
0 | 0.0005 | 0.00915 | -0.0001 | 0.054645
0.5 | 0.0564 | 0.00916 | -0.0001 | 6.1572
1 | 0.1125 | 0.00921 | -0.0001 | 12.215
1.5 | 0.1626 | 0.01306 | 0.0026 | 12.4502
2 | 0.2205 | 0.01503 | 0.0028 | 14.6707
2.5 | 0.278 | 0.0181 | 0.0038 | 15.3591
3 | 0.3386 | 0.02314 | 0.0046 | 14.6327
3.5 | 0.4073 | 0.02998 | 0.0057 | 13.5857
4.5 | 0.5432 | 0.04835 | 0.0003 | 11.2347
5 | 0.5953 | 0.05574 | -0.0049 | 10.6799
5.5 | 0.6443 | 0.06556 | -0.014 | 9.8276
6 | 0.6816 | 0.0755 | -0.0217 | 9.0278
6.5 | 0.7037 | 0.08475 | -0.0207 | 8.3032
7 | 0.7363 | 0.09517 | -0.0408 | 7.7367
7.5 | 0.7509 | 0.10369 | -0.0492 | 7.2418
8 | 0.7641 | 0.11548 | -0.0416 | 6.6167
8.5 | 0.7677 | 0.12188 | -0.0531 | 6.2988
9 | 0.7694 | 0.12786 | -0.0609 | 6.0175
9.5 | 0.7758 | 0.13528 | -0.0651 | 5.7348
10 | 0.7844 | 0.14314 | -0.0676 | 5.4799
10.5 | 0.8041 | 0.15775 | -0.0633 | 5.0973
11 | 0.8082 | 0.16352 | -0.0695 | 4.9425
11.5 | 0.8117 | 0.16839 | -0.0758 | 4.8204
12 | 0.8208 | 0.1747 | -0.0807 | 4.6983
12.5 | 0.8325 | 0.18222 | -0.0843 | 4.5687
13 | 0.8453 | 0.18995 | -0.0872 | 4.4501
13.5 | 0.8631 | 0.20385 | -0.0868 | 4.234
14 | 0.8717 | 0.20688 | -0.0932 | 4.2136
14.5 | 0.8867 | 0.21274 | -0.0983 | 4.168
15 | 0.9027 | 0.21992 | -0.1024 | 4.1047
15.5 | 0.9189 | 0.2272 | -0.1064 | 4.0445
16 | 0.9353 | 0.23445 | -0.1104 | 3.9893
16.5 | 0.9519 | 0.24168 | -0.1143 | 3.9387
17 | 0.9685 | 0.24903 | -0.1181 | 3.8891
17.5 | 0.9851 | 0.2577 | -0.121 | 3.8227
18 | 1.0076 | 0.2784 | -0.121 | 3.6193
18.5 | 1.022 | 0.28254 | -0.1265 | 3.6172
19 | 1.0372 | 0.28632 | -0.1321 | 3.6225
19.5 | 1.0533 | 0.28999 | -0.1378 | 3.6322
20 | 1.0704 | 0.29381 | -0.1436 | 3.6432

## 13. Re 100k Mach 0.25 (1)
BIGFOIL.COM POLAR EXPORT
MID 011-0
MID 011-0 |  |  |  | Cl Max: | 0.231 | at alpha= | 3 | deg
JavaFoil+Calcfoil stall+Eppler ext transition |  |  |  | L/D Max: | 5.524 | at alpha= | 0.5 | deg
Re: | 100000 |  |  | Cd Min: | 0.01162 | at alpha= | -0.5 | deg
Mach: | 0.25 |  |  | Cl=0 at alpha= | -0.051724 | deg
|  |  |  | @ Cl=0.1, Cd= | 0.08333
|  |  |  | @ Cl=0.4, Cd= | 0.08333
|  |  |  | @ Cl=0.6, Cd= | 0.08333
alpha (deg) | Cl | Cd | Cm | Cl/Cd
-8.5 | -0.046 | 0.09639 | 0 | -0.477
-8 | -0.043 | 0.08802 | 0 | -0.492
-7.5 | -0.041 | 0.08052 | 0 | -0.504
-7 | -0.038 | 0.08413 | 0 | -0.45
-6.5 | -0.035 | 0.0749 | 0 | -0.47
-6 | -0.032 | 0.06849 | 0 | -0.474
-5.5 | -0.03 | 0.06134 | 0 | -0.485
-5 | -0.084 | 0.05673 | 0 | -1.475
-4.5 | -0.153 | 0.05616 | 0 | -2.717
-4 | -0.203 | 0.0508 | 0 | -4.004
-3.5 | -0.229 | 0.04531 | 0 | -5.05
-3 | -0.227 | 0.04199 | 0 | -5.417
-2.5 | -0.207 | 0.0391 | 0 | -5.301
-2 | -0.174 | 0.03733 | 0 | -4.654
-1.5 | -0.134 | 0.03541 | 0 | -3.782
-1 | -0.088 | 0.03413 | 0 | -2.567
-0.5 | -0.052 | 0.01162 | -0.001 | -4.437
0 | 0.006 | 0.01163 | -0.002 | 0.546
0.5 | 0.064 | 0.01163 | -0.002 | 5.524
1 | 0.098 | 0.03411 | 0 | 2.867
1.5 | 0.144 | 0.0354 | 0 | 4.069
2 | 0.183 | 0.03744 | 0 | 4.888
2.5 | 0.216 | 0.04022 | 0 | 5.373
3 | 0.231 | 0.04486 | 0 | 5.16
3.5 | 0.223 | 0.0457 | 0 | 4.883
4 | 0.189 | 0.05071 | 0 | 3.736
4.5 | 0.135 | 0.05545 | 0 | 2.437
5 | 0.059 | 0.0617 | -0.001 | 0.954
5.5 | 0.03 | 0.06001 | -0.001 | 0.505
6 | 0.033 | 0.06584 | -0.001 | 0.502
6.5 | 0.036 | 0.07301 | -0.001 | 0.49
7 | 0.038 | 0.08474 | -0.001 | 0.454
7.5 | 0.041 | 0.09879 | -0.001 | 0.417
8 | 0.044 | 0.08333 | -0.001 | 0.527

## 14. Re 100k Mach 0.25 (2)
BIGFOIL.COM POLAR EXPORT
MID 011-0
MID 011-0 |  |  |  | Cl Max: | 1.0944 | at alpha= | 20 | deg
XFOIL ncrit=9 |  |  |  | L/D Max: | 15.4106 | at alpha= | 2.5 | deg
Re: | 100000 |  |  | Cd Min: | 0.30356 | at alpha= | 20 | deg
Mach: | 0.25 |  |  | Cl=0 at alpha= | -0.0052083 | deg
|  |  |  | @ Cl=0.1, Cd= | 0.0092062
|  |  |  | @ Cl=0.4, Cd= | 0.028505
|  |  |  | @ Cl=0.6, Cd= | 0.055617
alpha (deg) | Cl | Cd | Cm | Cl/Cd
-20 | -1.0938 | 0.30251 | 0.1472 | -3.6157
-19.5 | -1.0769 | 0.29895 | 0.1412 | -3.6023
-19 | -1.0607 | 0.29516 | 0.1353 | -3.5936
-18 | -1.0215 | 0.26813 | 0.13 | -3.8097
-17.5 | -1.0038 | 0.25975 | 0.1264 | -3.8645
-17 | -0.9859 | 0.25226 | 0.1223 | -3.9083
-16.5 | -0.968 | 0.24486 | 0.118 | -3.9533
-16 | -0.9501 | 0.23746 | 0.1138 | -4.0011
-15.5 | -0.9324 | 0.23005 | 0.1095 | -4.053
-15 | -0.9149 | 0.22281 | 0.1051 | -4.1062
-14.5 | -0.8979 | 0.21672 | 0.0999 | -4.1431
-14 | -0.8864 | 0.21359 | 0.0933 | -4.15
-13.5 | -0.8677 | 0.19986 | 0.0928 | -4.3415
-13 | -0.8529 | 0.19191 | 0.0899 | -4.4443
-12.5 | -0.8391 | 0.18437 | 0.086 | -4.5512
-12 | -0.8281 | 0.17842 | 0.0808 | -4.6413
-11.5 | -0.8237 | 0.17411 | 0.0743 | -4.7309
-11 | -0.8185 | 0.16856 | 0.0682 | -4.8558
-10.5 | -0.7942 | 0.15258 | 0.0727 | -5.2051
-10 | -0.7845 | 0.14476 | 0.0698 | -5.4193
-9.5 | -0.7777 | 0.13771 | 0.0653 | -5.6474
-9 | -0.7772 | 0.13253 | 0.0573 | -5.8643
-8.5 | -0.7766 | 0.12673 | 0.0489 | -6.128
-8 | -0.7549 | 0.11315 | 0.0562 | -6.6717
-7.5 | -0.7496 | 0.10583 | 0.0504 | -7.0831
-7 | -0.7335 | 0.09876 | 0.0292 | -7.4271
-6.5 | -0.7213 | 0.08795 | 0.0373 | -8.2013
-6 | -0.6874 | 0.07759 | 0.0206 | -8.8594
-5.5 | -0.651 | 0.06784 | 0.0129 | -9.5961
-5 | -0.6147 | 0.05853 | 0.01 | -10.5023
-4.5 | -0.5659 | 0.04951 | 0.0042 | -11.43
-4 | -0.5149 | 0.04172 | 0.0003 | -12.3418
-3.5 | -0.4343 | 0.03255 | -0.0062 | -13.3425
-3 | -0.3493 | 0.02385 | -0.0051 | -14.6457
-2.5 | -0.286 | 0.01864 | -0.0045 | -15.3433
-2 | -0.2263 | 0.0153 | -0.0034 | -14.7908
-1.5 | -0.1666 | 0.0132 | -0.0031 | -12.6212
-1 | -0.1148 | 0.00922 | -0.0002 | -12.4512
-0.5 | -0.057 | 0.00917 | -0.0002 | -6.2159
0 | 0.0006 | 0.00916 | -0.0001 | 0.065502
0.5 | 0.0581 | 0.00917 | -0.0001 | 6.3359
1 | 0.1159 | 0.00922 | -0.0001 | 12.5705
1.5 | 0.1678 | 0.01319 | 0.0028 | 12.7218
2 | 0.2274 | 0.0153 | 0.0031 | 14.8627
2.5 | 0.2871 | 0.01863 | 0.0041 | 15.4106
3 | 0.3504 | 0.02382 | 0.0048 | 14.7103
3.5 | 0.4226 | 0.03064 | 0.0055 | 13.7924
4.5 | 0.5668 | 0.04948 | -0.0044 | 11.4551
5 | 0.6156 | 0.0585 | -0.0102 | 10.5231
5.5 | 0.6522 | 0.06779 | -0.0132 | 9.6209
6 | 0.6885 | 0.07756 | -0.021 | 8.877
6.5 | 0.7222 | 0.08793 | -0.0375 | 8.2134
7 | 0.7344 | 0.09875 | -0.0292 | 7.437
7.5 | 0.7507 | 0.10585 | -0.0505 | 7.0921
8 | 0.756 | 0.11317 | -0.0563 | 6.6802
8.5 | 0.7699 | 0.12248 | -0.0554 | 6.2859
9 | 0.7784 | 0.13257 | -0.0575 | 5.8716
9.5 | 0.7789 | 0.13775 | -0.0654 | 5.6544
10 | 0.7857 | 0.14479 | -0.07 | 5.4265
10.5 | 0.7953 | 0.15263 | -0.0729 | 5.2106
11 | 0.8196 | 0.16863 | -0.0684 | 4.8603
11.5 | 0.8248 | 0.1742 | -0.0745 | 4.7348
12 | 0.8293 | 0.17853 | -0.081 | 4.6452
12.5 | 0.8401 | 0.18447 | -0.0862 | 4.5541
13 | 0.854 | 0.19203 | -0.0901 | 4.4472
13.5 | 0.8687 | 0.19999 | -0.093 | 4.3437
14 | 0.8873 | 0.21382 | -0.0935 | 4.1498
14.5 | 0.8988 | 0.21694 | -0.1 | 4.1431
15 | 0.9158 | 0.22304 | -0.1053 | 4.106
15.5 | 0.9332 | 0.23034 | -0.1097 | 4.0514
16 | 0.9509 | 0.23779 | -0.1139 | 3.9989
16.5 | 0.9687 | 0.24525 | -0.1182 | 3.9498
17 | 0.9866 | 0.25269 | -0.1224 | 3.9044
17.5 | 1.0045 | 0.26024 | -0.1266 | 3.8599
18 | 1.0221 | 0.26866 | -0.1301 | 3.8044
19 | 1.0612 | 0.2959 | -0.1355 | 3.5863
19.5 | 1.0775 | 0.29988 | -0.1413 | 3.5931
20 | 1.0944 | 0.30356 | -0.1473 | 3.6052

## 15. Re 100k Mach 0.50 (1)
BIGFOIL.COM POLAR EXPORT
MID 011-0
MID 011-0 |  |  |  | Cl Max: | 1.03 | at alpha= | 20 | deg
JavaFoil+Calcfoil stall+Eppler ext transition |  |  |  | L/D Max: | 6.268 | at alpha= | 0.5 | deg
Re: | 100000 |  |  | Cd Min: | 0.01145 | at alpha= | -0.5 | deg
Mach: | 0.5 |  |  | Cl=0 at alpha= | -0.053846 | deg
|  |  |  | @ Cl=0.1, Cd= | 0.028669
|  |  |  | @ Cl=0.4, Cd= | 0.15851
|  |  |  | @ Cl=0.6, Cd= | 0.20546
alpha (deg) | Cl | Cd | Cm | Cl/Cd
-20 | -1.023 | 0.33999 | -0.001 | -3.01
-19.5 | -0.999 | 0.33696 | -0.001 | -2.965
-19 | -0.975 | 0.33245 | -0.001 | -2.932
-18.5 | -0.95 | 0.32804 | -0.001 | -2.897
-18 | -0.924 | 0.29972 | -0.001 | -3.083
-17.5 | -0.899 | 0.29548 | -0.001 | -3.042
-17 | -0.874 | 0.28785 | -0.001 | -3.036
-16.5 | -0.849 | 0.28346 | -0.001 | -2.996
-16 | -0.824 | 0.27876 | -0.001 | -2.958
-15.5 | -0.798 | 0.26055 | -0.001 | -3.062
-15 | -0.773 | 0.24911 | -0.001 | -3.101
-14.5 | -0.747 | 0.25453 | -0.001 | -2.937
-14 | -0.722 | 0.25171 | -0.001 | -2.87
-13.5 | -0.697 | 0.24219 | -0.001 | -2.879
-13 | -0.671 | 0.22136 | -0.001 | -3.031
-12.5 | -0.645 | 0.21947 | -0.001 | -2.939
-12 | -0.62 | 0.21604 | -0.001 | -2.868
-11.5 | -0.594 | 0.32447 | -0.001 | -1.831
-11 | -0.569 | 0.20788 | -0.001 | -2.736
-10.5 | -0.542 | 0.17904 | -0.001 | -3.028
-10 | -0.517 | 0.17621 | -0.001 | -2.932
-9.5 | -0.491 | 0.17285 | -0.001 | -2.841
-9 | -0.465 | 0.17142 | -0.001 | -2.715
-8.5 | -0.44 | 0.16509 | -0.001 | -2.663
-8 | -0.413 | 0.15734 | -0.001 | -2.627
-7.5 | -0.388 | 0.15467 | -0.001 | -2.506
-7 | -0.362 | 0.15029 | -0.001 | -2.407
-6.5 | -0.336 | 0.10913 | -0.001 | -3.076
-6 | -0.31 | 0.0714 | -0.001 | -4.339
-5.5 | -0.284 | 0.06021 | -0.001 | -4.715
-5 | -0.258 | 0.0695 | -0.001 | -3.709
-4.5 | -0.232 | 0.05571 | -0.001 | -4.16
-4 | -0.206 | 0.06092 | -0.001 | -3.378
-3.5 | -0.18 | 0.04895 | -0.001 | -3.671
-3 | -0.154 | 0.0438 | 0 | -3.507
-2.5 | -0.128 | 0.0415 | 0 | -3.073
-2 | -0.184 | 0.03811 | 0 | -4.83
-1.5 | -0.15 | 0.03611 | 0 | -4.146
-1 | -0.098 | 0.03429 | 0 | -2.856
-0.5 | -0.058 | 0.01145 | -0.002 | -5.031
0 | 0.007 | 0.01148 | -0.002 | 0.619
0.5 | 0.072 | 0.01146 | -0.002 | 6.268
1 | 0.109 | 0.0342 | -0.001 | 3.197
1.5 | 0.161 | 0.03594 | 0 | 4.482
2 | 0.192 | 0.03924 | 0 | 4.902
2.5 | 0.133 | 0.04155 | -0.001 | 3.208
3 | 0.159 | 0.04665 | -0.001 | 3.416
3.5 | 0.185 | 0.04828 | -0.001 | 3.841
4 | 0.211 | 0.05684 | -0.001 | 3.721
4.5 | 0.238 | 0.05216 | -0.001 | 4.554
5 | 0.264 | 0.06031 | -0.001 | 4.369
5.5 | 0.289 | 0.0849 | -0.001 | 3.41
6 | 0.316 | 0.14716 | -0.001 | 2.144
6.5 | 0.341 | 0.14913 | -0.001 | 2.29
7 | 0.367 | 0.14572 | -0.001 | 2.521
7.5 | 0.393 | 0.15562 | -0.001 | 2.529
8 | 0.419 | 0.16635 | -0.001 | 2.52
8.5 | 0.445 | 0.16542 | -0.001 | 2.69
9 | 0.471 | 0.16835 | -0.001 | 2.796
9.5 | 0.496 | 0.16927 | -0.001 | 2.932
10 | 0.523 | 0.1905 | -0.001 | 2.745
10.5 | 0.548 | 0.19809 | -0.001 | 2.769
11 | 0.574 | 0.2005 | -0.001 | 2.863
11.5 | 0.599 | 0.20479 | -0.001 | 2.927
12 | 0.626 | 0.22298 | -0.001 | 2.808
12.5 | 0.652 | 0.22755 | -0.001 | 2.863
13 | 0.677 | 0.23368 | -0.001 | 2.897
13.5 | 0.702 | 0.23773 | -0.001 | 2.953
14 | 0.727 | 0.24005 | -0.001 | 3.03
14.5 | 0.754 | 0.26482 | -0.001 | 2.847
15 | 0.779 | 0.26733 | -0.001 | 2.914
15.5 | 0.804 | 0.27096 | -0.001 | 2.967
16 | 0.829 | 0.26887 | -0.001 | 3.083
16.5 | 0.856 | 0.2899 | -0.001 | 2.952
17 | 0.881 | 0.29444 | -0.001 | 2.991
17.5 | 0.905 | 0.29916 | -0.001 | 3.026
18 | 0.93 | 0.30406 | -0.001 | 3.058
18.5 | 0.955 | 0.30827 | -0.001 | 3.096
19 | 0.981 | 0.32996 | -0.001 | 2.973
19.5 | 1.005 | 0.33491 | -0.001 | 3.002
20 | 1.03 | 0.34001 | -0.001 | 3.028

## 16. Re 100k Mach 0.50 (2)
BIGFOIL.COM POLAR EXPORT
MID 011-0
MID 011-0 |  |  |  | Cl Max: | 0.1313 | at alpha= | 1 | deg
XFOIL ncrit=9 |  |  |  | L/D Max: | 14.1335 | at alpha= | 1 | deg
Re: | 100000 |  |  | Cd Min: | 0.00929 | at alpha= | 1 | deg
Mach: | 0.5 |  |  | Cl=0 at alpha= | -99 | deg
|  |  |  | @ Cl=0.1, Cd= | 0.0092614
|  |  |  | @ Cl=0.4, Cd= | 0.00929
|  |  |  | @ Cl=0.6, Cd= | 0.00929
alpha (deg) | Cl | Cd | Cm | Cl/Cd
0 | 0.0006 | 0.00921 | -0.0002 | 0.065147
0.5 | 0.0656 | 0.00923 | -0.0001 | 7.1073
1 | 0.1313 | 0.00929 | 0.0001 | 14.1335

## 17. Re 250k Mach 0.00 (1)
BIGFOIL.COM POLAR EXPORT
MID 011-0
MID 011-0 |  |  |  | Cl Max: | 0.248 | at alpha= | 3.5 | deg
JavaFoil+Calcfoil stall+Eppler ext transition |  |  |  | L/D Max: | 10.067 | at alpha= | 1 | deg
Re: | 250000 |  |  | Cd Min: | 0.0092 | at alpha= | -0.5 | deg
Mach: | 0 |  |  | Cl=0 at alpha= | -0.053571 | deg
|  |  |  | @ Cl=0.1, Cd= | 0.0807
|  |  |  | @ Cl=0.4, Cd= | 0.0807
|  |  |  | @ Cl=0.6, Cd= | 0.0807
alpha (deg) | Cl | Cd | Cm | Cl/Cd
-9 | -0.067 | 0.07928 | 0 | -0.843
-8.5 | -0.077 | 0.07341 | 0 | -1.055
-8 | -0.09 | 0.0682 | 0 | -1.323
-7.5 | -0.105 | 0.0699 | 0 | -1.508
-7 | -0.123 | 0.06376 | 0 | -1.934
-6.5 | -0.144 | 0.05934 | 0 | -2.427
-6 | -0.167 | 0.05518 | 0 | -3.033
-5.5 | -0.192 | 0.05101 | 0 | -3.771
-5 | -0.217 | 0.0476 | 0 | -4.555
-4.5 | -0.237 | 0.04673 | 0 | -5.078
-4 | -0.25 | 0.04317 | 0 | -5.779
-3.5 | -0.248 | 0.0405 | 0 | -6.123
-3 | -0.232 | 0.03779 | 0 | -6.134
-2.5 | -0.205 | 0.03614 | 0 | -5.665
-2 | -0.169 | 0.03486 | 0 | -4.856
-1.5 | -0.13 | 0.03353 | 0 | -3.867
-1 | -0.085 | 0.03261 | 0 | -2.603
-0.5 | -0.05 | 0.0092 | -0.001 | -5.422
0 | 0.006 | 0.00921 | -0.001 | 0.668
0.5 | 0.062 | 0.00921 | -0.001 | 6.754
1 | 0.118 | 0.01175 | -0.001 | 10.067
1.5 | 0.14 | 0.03352 | 0 | 4.162
2 | 0.178 | 0.03487 | 0 | 5.118
2.5 | 0.214 | 0.03664 | 0 | 5.83
3 | 0.238 | 0.03936 | 0 | 6.035
3.5 | 0.248 | 0.04054 | 0 | 6.122
4 | 0.245 | 0.04342 | 0 | 5.647
4.5 | 0.231 | 0.04609 | 0 | 5.015
5 | 0.21 | 0.04974 | 0 | 4.223
5.5 | 0.186 | 0.05101 | -0.001 | 3.646
6 | 0.162 | 0.05371 | -0.001 | 3.014
6.5 | 0.14 | 0.05777 | -0.001 | 2.416
7 | 0.12 | 0.06294 | -0.001 | 1.903
7.5 | 0.103 | 0.07018 | -0.001 | 1.464
8 | 0.088 | 0.07424 | -0.001 | 1.189
8.5 | 0.076 | 0.0807 | -0.001 | 0.943

## 18. Re 250k Mach 0.00 (2)
BIGFOIL.COM POLAR EXPORT
MID 011-0
MID 011-0 |  |  |  | Cl Max: | 1.074 | at alpha= | 20 | deg
XFOIL ncrit=9 |  |  |  | L/D Max: | 19.1002 | at alpha= | 1 | deg
Re: | 250000 |  |  | Cd Min: | 0.29091 | at alpha= | 20 | deg
Mach: | 0 |  |  | Cl=0 at alpha= | -0.0053667 | deg
|  |  |  | @ Cl=0.1, Cd= | 0.0058855
|  |  |  | @ Cl=0.4, Cd= | 0.025814
|  |  |  | @ Cl=0.6, Cd= | 0.05387
alpha (deg) | Cl | Cd | Cm | Cl/Cd
-7 | -0.7329 | 0.09007 | 0.0379 | -8.137
-6.5 | -0.7116 | 0.08071 | 0.0316 | -8.8168
-6 | -0.6777 | 0.07058 | 0.0222 | -9.6019
-5.5 | -0.6331 | 0.0601 | 0.0128 | -10.5341
-5 | -0.5775 | 0.04997 | 0.0052 | -11.5569
-4.5 | -0.5156 | 0.04007 | 0.0001 | -12.8675
-4 | -0.4595 | 0.03573 | -0.0012 | -12.8603
-3.5 | -0.4066 | 0.02642 | -0.0043 | -15.3899
-2.5 | -0.279 | 0.01707 | -0.0026 | -16.3445
-2 | -0.2193 | 0.01274 | -0.0018 | -17.2135
-1.5 | -0.1609 | 0.01045 | -0.0018 | -15.3971
-1 | -0.1113 | 0.00589 | -0.0001 | -18.8964
-0.5 | -0.0553 | 0.00587 | -0.0001 | -9.4208
0 | 0.0006 | 0.00586 | -0.0002 | 0.10239
0.5 | 0.0565 | 0.00587 | -0.0002 | 9.6252
1 | 0.1125 | 0.00589 | -0.0002 | 19.1002
1.5 | 0.1621 | 0.01044 | 0.0015 | 15.5268
2 | 0.2205 | 0.01276 | 0.0015 | 17.2806
2.5 | 0.2802 | 0.01712 | 0.0022 | 16.3668
3 | 0.3507 | 0.02201 | 0.0051 | 15.9337
3.5 | 0.4076 | 0.0264 | 0.004 | 15.4394
4 | 0.4603 | 0.03572 | 0.001 | 12.8863
4.5 | 0.5167 | 0.03994 | -0.0002 | 12.9369
5 | 0.5783 | 0.04992 | -0.0053 | 11.5845
5.5 | 0.6339 | 0.06004 | -0.0129 | 10.558
6 | 0.6785 | 0.07054 | -0.0223 | 9.6187
6.5 | 0.7125 | 0.08068 | -0.0318 | 8.8312
7 | 0.7341 | 0.09006 | -0.0382 | 8.1512
7.5 | 0.7428 | 0.10131 | -0.0438 | 7.332
8 | 0.6413 | 0.09737 | -0.0416 | 6.5862
8.5 | 0.6424 | 0.10569 | -0.0433 | 6.0782
9 | 0.6466 | 0.11456 | -0.0432 | 5.6442
9.5 | 0.7739 | 0.13586 | -0.0636 | 5.6963
10 | 0.7838 | 0.14301 | -0.0681 | 5.4807
10.5 | 0.7952 | 0.14885 | -0.0743 | 5.3423
11 | 0.8045 | 0.15681 | -0.0775 | 5.1304
11.5 | 0.814 | 0.16479 | -0.0805 | 4.9396
12 | 0.8245 | 0.17271 | -0.0836 | 4.7739
12.5 | 0.8356 | 0.18051 | -0.0866 | 4.6291
13 | 0.8474 | 0.18832 | -0.0895 | 4.4998
13.5 | 0.8599 | 0.19674 | -0.0916 | 4.3707
14.5 | 0.8867 | 0.21665 | -0.0973 | 4.0928
15 | 0.9014 | 0.22351 | -0.1016 | 4.0329
15.5 | 0.9167 | 0.22996 | -0.1061 | 3.9863
16 | 0.9329 | 0.23577 | -0.1112 | 3.9568
16.5 | 0.9509 | 0.242 | -0.116 | 3.9293
17 | 0.9692 | 0.24888 | -0.1205 | 3.8942
17.5 | 0.987 | 0.256 | -0.1247 | 3.8555
18 | 1.0046 | 0.26314 | -0.129 | 3.8177
18.5 | 1.022 | 0.27021 | -0.1334 | 3.7822
19 | 1.0395 | 0.27722 | -0.1378 | 3.7497
19.5 | 1.0568 | 0.2841 | -0.1423 | 3.7198
20 | 1.074 | 0.29091 | -0.1468 | 3.6919

## 19. Re 250k Mach 0.10 (1)
BIGFOIL.COM POLAR EXPORT
MID 011-0
MID 011-0 |  |  |  | Cl Max: | 0.246 | at alpha= | 3.5 | deg
JavaFoil+Calcfoil stall+Eppler ext transition |  |  |  | L/D Max: | 10.121 | at alpha= | 1 | deg
Re: | 250000 |  |  | Cd Min: | 0.0092 | at alpha= | -0.5 | deg
Mach: | 0.1 |  |  | Cl=0 at alpha= | -0.053571 | deg
|  |  |  | @ Cl=0.1, Cd= | 0.07247
|  |  |  | @ Cl=0.4, Cd= | 0.07247
|  |  |  | @ Cl=0.6, Cd= | 0.07247
alpha (deg) | Cl | Cd | Cm | Cl/Cd
-8.5 | -0.055 | 0.07349 | 0 | -0.753
-8 | -0.068 | 0.07711 | 0 | -0.881
-7.5 | -0.083 | 0.07041 | 0 | -1.183
-7 | -0.102 | 0.06507 | 0 | -1.564
-6.5 | -0.124 | 0.06017 | 0 | -2.055
-6 | -0.149 | 0.05607 | 0 | -2.656
-5.5 | -0.177 | 0.05173 | 0 | -3.413
-5 | -0.205 | 0.04823 | 0 | -4.241
-4.5 | -0.229 | 0.0468 | 0 | -4.892
-4 | -0.245 | 0.04327 | 0 | -5.659
-3.5 | -0.246 | 0.04053 | 0 | -6.072
-3 | -0.231 | 0.03809 | 0 | -6.078
-2.5 | -0.205 | 0.03616 | 0 | -5.675
-2 | -0.17 | 0.0349 | 0 | -4.871
-1.5 | -0.13 | 0.03355 | 0 | -3.884
-1 | -0.085 | 0.03261 | 0 | -2.615
-0.5 | -0.05 | 0.0092 | -0.001 | -5.453
0 | 0.006 | 0.00921 | -0.001 | 0.672
0.5 | 0.063 | 0.00921 | -0.001 | 6.791
1 | 0.119 | 0.01174 | -0.001 | 10.121
1.5 | 0.14 | 0.03353 | 0 | 4.181
2 | 0.179 | 0.0349 | 0 | 5.134
2.5 | 0.214 | 0.03669 | 0 | 5.835
3 | 0.237 | 0.03974 | 0 | 5.965
3.5 | 0.246 | 0.04066 | 0 | 6.042
4 | 0.24 | 0.04342 | 0 | 5.518
4.5 | 0.222 | 0.04637 | 0 | 4.783
5 | 0.197 | 0.04975 | 0 | 3.958
5.5 | 0.17 | 0.05445 | -0.001 | 3.113
6 | 0.143 | 0.05426 | -0.001 | 2.634
6.5 | 0.119 | 0.05893 | -0.001 | 2.017
7 | 0.098 | 0.06396 | -0.001 | 1.533
7.5 | 0.081 | 0.06989 | -0.001 | 1.152
8 | 0.066 | 0.06765 | -0.001 | 0.975
8.5 | 0.054 | 0.07247 | -0.001 | 0.744

## 20. Re 250k Mach 0.10 (2)
BIGFOIL.COM POLAR EXPORT
MID 011-0
MID 011-0 |  |  |  | Cl Max: | 0.2217 | at alpha= | 2 | deg
XFOIL ncrit=9 |  |  |  | L/D Max: | 19.202 | at alpha= | 1 | deg
Re: | 250000 |  |  | Cd Min: | 0.01282 | at alpha= | 2 | deg
Mach: | 0.1 |  |  | Cl=0 at alpha= | -99 | deg
|  |  |  | @ Cl=0.1, Cd= | 0.0058854
|  |  |  | @ Cl=0.4, Cd= | 0.01282
|  |  |  | @ Cl=0.6, Cd= | 0.01282
alpha (deg) | Cl | Cd | Cm | Cl/Cd
0 | 0.0006 | 0.00586 | -0.0002 | 0.10239
0.5 | 0.0568 | 0.00587 | -0.0002 | 9.6763
1 | 0.1131 | 0.00589 | -0.0002 | 19.202
1.5 | 0.163 | 0.01046 | 0.0015 | 15.5832
2 | 0.2217 | 0.01282 | 0.0015 | 17.2933

## 21. Re 250k Mach 0.25 (1)
BIGFOIL.COM POLAR EXPORT
MID 011-0
MID 011-0 |  |  |  | Cl Max: | 0.231 | at alpha= | 3 | deg
JavaFoil+Calcfoil stall+Eppler ext transition |  |  |  | L/D Max: | 6.995 | at alpha= | 0.5 | deg
Re: | 250000 |  |  | Cd Min: | 0.00918 | at alpha= | -0.5 | deg
Mach: | 0.25 |  |  | Cl=0 at alpha= | -0.051724 | deg
|  |  |  | @ Cl=0.1, Cd= | 0.06993
|  |  |  | @ Cl=0.4, Cd= | 0.06993
|  |  |  | @ Cl=0.6, Cd= | 0.06993
alpha (deg) | Cl | Cd | Cm | Cl/Cd
-8.5 | -0.046 | 0.08048 | 0 | -0.572
-8 | -0.043 | 0.07377 | 0 | -0.587
-7.5 | -0.041 | 0.06695 | 0 | -0.606
-7 | -0.038 | 0.06195 | 0 | -0.612
-6.5 | -0.035 | 0.05725 | 0 | -0.614
-6 | -0.032 | 0.05848 | 0 | -0.555
-5.5 | -0.03 | 0.05312 | 0 | -0.56
-5 | -0.084 | 0.04925 | 0 | -1.699
-4.5 | -0.153 | 0.04571 | 0 | -3.339
-4 | -0.203 | 0.04472 | 0 | -4.548
-3.5 | -0.229 | 0.04113 | 0 | -5.564
-3 | -0.227 | 0.03854 | 0 | -5.903
-2.5 | -0.207 | 0.03633 | 0 | -5.706
-2 | -0.174 | 0.03499 | 0 | -4.965
-1.5 | -0.134 | 0.03359 | 0 | -3.986
-1 | -0.088 | 0.03263 | 0 | -2.686
-0.5 | -0.052 | 0.00918 | -0.001 | -5.618
0 | 0.006 | 0.00919 | -0.002 | 0.692
0.5 | 0.064 | 0.00919 | -0.002 | 6.995
1 | 0.098 | 0.03262 | -0.001 | 2.999
1.5 | 0.144 | 0.03363 | 0 | 4.284
2 | 0.183 | 0.03506 | 0 | 5.22
2.5 | 0.216 | 0.03724 | 0 | 5.803
3 | 0.231 | 0.03864 | 0 | 5.991
3.5 | 0.223 | 0.04116 | 0 | 5.422
4 | 0.189 | 0.04468 | 0 | 4.241
4.5 | 0.135 | 0.04542 | -0.001 | 2.976
5 | 0.059 | 0.04866 | -0.001 | 1.21
5.5 | 0.03 | 0.05245 | -0.001 | 0.578
6 | 0.033 | 0.05703 | -0.001 | 0.579
6.5 | 0.036 | 0.0624 | -0.001 | 0.573
7 | 0.038 | 0.06899 | -0.001 | 0.558
7.5 | 0.041 | 0.06452 | -0.001 | 0.639
8 | 0.044 | 0.06993 | -0.001 | 0.628

## 22. Re 250k Mach 0.25 (2)
BIGFOIL.COM POLAR EXPORT
MID 011-0
MID 011-0 |  |  |  | Cl Max: | 0.2287 | at alpha= | 2 | deg
XFOIL ncrit=9 |  |  |  | L/D Max: | 19.7627 | at alpha= | 1 | deg
Re: | 250000 |  |  | Cd Min: | 0.01314 | at alpha= | 2 | deg
Mach: | 0.25 |  |  | Cl=0 at alpha= | -99 | deg
|  |  |  | @ Cl=0.1, Cd= | 0.0058943
|  |  |  | @ Cl=0.4, Cd= | 0.01314
|  |  |  | @ Cl=0.6, Cd= | 0.01314
alpha (deg) | Cl | Cd | Cm | Cl/Cd
0 | 0.0006 | 0.00587 | -0.0002 | 0.10221
0.5 | 0.0585 | 0.00588 | -0.0002 | 9.949
1 | 0.1166 | 0.0059 | -0.0002 | 19.7627
1.5 | 0.1681 | 0.01057 | 0.0016 | 15.9035
2 | 0.2287 | 0.01314 | 0.0017 | 17.4049

## 23. Re 250k Mach 0.50 (1)
BIGFOIL.COM POLAR EXPORT
MID 011-0
MID 011-0 |  |  |  | Cl Max: | 1.03 | at alpha= | 20 | deg
JavaFoil+Calcfoil stall+Eppler ext transition |  |  |  | L/D Max: | 7.914 | at alpha= | 0.5 | deg
Re: | 250000 |  |  | Cd Min: | 0.00907 | at alpha= | -0.5 | deg
Mach: | 0.5 |  |  | Cl=0 at alpha= | -0.053846 | deg
|  |  |  | @ Cl=0.1, Cd= | 0.02697
|  |  |  | @ Cl=0.4, Cd= | 0.11693
|  |  |  | @ Cl=0.6, Cd= | 0.15497
alpha (deg) | Cl | Cd | Cm | Cl/Cd
-20 | -1.023 | 0.26305 | -0.001 | -3.891
-19.5 | -0.999 | 0.2525 | -0.001 | -3.957
-19 | -0.975 | 0.24785 | -0.001 | -3.933
-18.5 | -0.95 | 0.2433 | -0.001 | -3.906
-18 | -0.924 | 0.23609 | -0.001 | -3.915
-17.5 | -0.899 | 0.22757 | -0.001 | -3.95
-17 | -0.874 | 0.22217 | -0.001 | -3.934
-16.5 | -0.849 | 0.21779 | -0.001 | -3.9
-16 | -0.825 | 0.21322 | -0.001 | -3.867
-15.5 | -0.798 | 0.2024 | -0.001 | -3.943
-15 | -0.773 | 0.19605 | -0.001 | -3.941
-14.5 | -0.748 | 0.19158 | -0.001 | -3.902
-14 | -0.722 | 0.18826 | -0.001 | -3.837
-13.5 | -0.697 | 0.18076 | -0.001 | -3.857
-13 | -0.671 | 0.17133 | -0.001 | -3.918
-12.5 | -0.645 | 0.16741 | -0.001 | -3.853
-12 | -0.62 | 0.16398 | -0.001 | -3.779
-11.5 | -0.594 | 0.24033 | -0.001 | -2.473
-11 | -0.569 | 0.15051 | -0.001 | -3.779
-10.5 | -0.542 | 0.13877 | -0.001 | -3.908
-10 | -0.517 | 0.13615 | -0.001 | -3.795
-9.5 | -0.491 | 0.13301 | -0.001 | -3.692
-9 | -0.465 | 0.13149 | -0.001 | -3.54
-8.5 | -0.44 | 0.12585 | -0.001 | -3.494
-8 | -0.413 | 0.11574 | -0.001 | -3.572
-7.5 | -0.388 | 0.11322 | -0.001 | -3.423
-7 | -0.362 | 0.10971 | -0.001 | -3.298
-6.5 | -0.336 | 0.08413 | -0.001 | -3.991
-6 | -0.31 | 0.06021 | -0.001 | -5.145
-5.5 | -0.284 | 0.0518 | -0.001 | -5.48
-5 | -0.258 | 0.05828 | -0.001 | -4.424
-4.5 | -0.232 | 0.04827 | -0.001 | -4.803
-4 | -0.206 | 0.04389 | -0.001 | -4.688
-3.5 | -0.18 | 0.04315 | -0.001 | -4.164
-3 | -0.154 | 0.03932 | 0 | -3.907
-2.5 | -0.128 | 0.0381 | 0 | -3.348
-2 | -0.184 | 0.03546 | 0 | -5.191
-1.5 | -0.15 | 0.03403 | 0 | -4.399
-1 | -0.098 | 0.03277 | 0 | -2.989
-0.5 | -0.058 | 0.00907 | -0.002 | -6.351
0 | 0.007 | 0.00909 | -0.002 | 0.782
0.5 | 0.072 | 0.00908 | -0.002 | 7.914
1 | 0.109 | 0.03272 | -0.001 | 3.341
1.5 | 0.161 | 0.03393 | 0 | 4.748
2 | 0.192 | 0.03547 | -0.001 | 5.422
2.5 | 0.133 | 0.03818 | -0.001 | 3.491
3 | 0.159 | 0.04148 | -0.001 | 3.842
3.5 | 0.185 | 0.04278 | -0.001 | 4.335
4 | 0.211 | 0.04862 | -0.001 | 4.349
4.5 | 0.238 | 0.04609 | -0.001 | 5.154
5 | 0.264 | 0.05245 | -0.001 | 5.024
5.5 | 0.29 | 0.06991 | -0.001 | 4.142
6 | 0.316 | 0.10708 | -0.001 | 2.947
6.5 | 0.342 | 0.10903 | -0.001 | 3.132
7 | 0.367 | 0.1125 | -0.001 | 3.266
7.5 | 0.394 | 0.11543 | -0.001 | 3.409
8 | 0.419 | 0.1217 | -0.001 | 3.445
8.5 | 0.445 | 0.12403 | -0.001 | 3.589
9 | 0.471 | 0.12675 | -0.001 | 3.714
9.5 | 0.496 | 0.13215 | -0.001 | 3.756
10 | 0.523 | 0.14161 | -0.001 | 3.692
10.5 | 0.548 | 0.14802 | -0.001 | 3.705
11 | 0.574 | 0.15059 | -0.001 | 3.812
11.5 | 0.599 | 0.15461 | -0.001 | 3.877
12 | 0.626 | 0.16438 | -0.001 | 3.809
12.5 | 0.652 | 0.16835 | -0.001 | 3.87
13 | 0.677 | 0.17383 | -0.001 | 3.894
13.5 | 0.702 | 0.17771 | -0.001 | 3.951
14 | 0.728 | 0.18459 | -0.001 | 3.941
14.5 | 0.754 | 0.19833 | -0.001 | 3.802
15 | 0.779 | 0.20152 | -0.001 | 3.866
15.5 | 0.804 | 0.20526 | -0.001 | 3.918
16 | 0.829 | 0.21298 | -0.001 | 3.893
16.5 | 0.856 | 0.22238 | -0.001 | 3.849
17 | 0.881 | 0.22684 | -0.001 | 3.882
17.5 | 0.905 | 0.23144 | -0.001 | 3.911
18 | 0.93 | 0.2362 | -0.001 | 3.937
18.5 | 0.955 | 0.23881 | -0.001 | 3.997
19 | 0.981 | 0.24619 | -0.001 | 3.985
19.5 | 1.005 | 0.25108 | -0.001 | 4.004
20 | 1.03 | 0.2561 | -0.001 | 4.02

## 24. Re 250k Mach 0.50 (2)
BIGFOIL.COM POLAR EXPORT
MID 011-0
MID 011-0 |  |  |  | Cl Max: | 1.2154 | at alpha= | 20 | deg
XFOIL ncrit=9 |  |  |  | L/D Max: | 22.2391 | at alpha= | 1 | deg
Re: | 250000 |  |  | Cd Min: | 0.32964 | at alpha= | 20 | deg
Mach: | 0.5 |  |  | Cl=0 at alpha= | -0.0053517 | deg
|  |  |  | @ Cl=0.1, Cd= | 0.0059254
|  |  |  | @ Cl=0.4, Cd= | 0.024546
|  |  |  | @ Cl=0.6, Cd= | 0.050795
alpha (deg) | Cl | Cd | Cm | Cl/Cd
-20 | -1.215 | 0.32887 | 0.1777 | -3.6945
-19.5 | -1.191 | 0.31997 | 0.1716 | -3.7222
-19 | -1.1667 | 0.31187 | 0.1651 | -3.741
-18.5 | -1.1432 | 0.30467 | 0.1584 | -3.7523
-18 | -1.1207 | 0.29739 | 0.1518 | -3.7685
-17.5 | -1.0986 | 0.28981 | 0.1455 | -3.7908
-17 | -1.0764 | 0.28107 | 0.1396 | -3.8297
-16.5 | -1.0538 | 0.26507 | 0.1374 | -3.9756
-16 | -1.0324 | 0.25544 | 0.1329 | -4.0417
-15.5 | -1.0108 | 0.24631 | 0.128 | -4.1038
-15 | -0.9892 | 0.23733 | 0.1232 | -4.168
-14.5 | -0.9679 | 0.22838 | 0.1183 | -4.2381
-14 | -0.947 | 0.21948 | 0.1136 | -4.3147
-13.5 | -0.9266 | 0.21058 | 0.109 | -4.4002
-13 | -0.9066 | 0.20169 | 0.1045 | -4.495
-12.5 | -0.887 | 0.19286 | 0.1 | -4.5992
-12 | -0.867 | 0.18634 | 0.0935 | -4.6528
-11.5 | -0.8555 | 0.18111 | 0.0866 | -4.7236
-11 | -0.8367 | 0.16663 | 0.087 | -5.0213
-10.5 | -0.8224 | 0.15793 | 0.0839 | -5.2074
-10 | -0.8089 | 0.14946 | 0.0806 | -5.4122
-9.5 | -0.7965 | 0.14106 | 0.0773 | -5.6465
-9 | -0.7849 | 0.13271 | 0.0739 | -5.9144
-8.5 | -0.774 | 0.12443 | 0.0703 | -6.2204
-8 | -0.7633 | 0.11633 | 0.0662 | -6.5615
-7.5 | -0.7528 | 0.10924 | 0.0594 | -6.8912
-7 | -0.7425 | 0.10187 | 0.0523 | -7.2887
-6.5 | -0.7284 | 0.09352 | 0.0438 | -7.7887
-6 | -0.7217 | 0.08245 | 0.0434 | -8.7532
-5.5 | -0.6989 | 0.07307 | 0.0363 | -9.5648
-5 | -0.6585 | 0.06295 | 0.0237 | -10.4607
-4.5 | -0.6052 | 0.05176 | 0.0108 | -11.6924
-4 | -0.5381 | 0.04433 | 0.0026 | -12.1385
-3.5 | -0.4826 | 0.03395 | -0.0019 | -14.215
-3 | -0.4158 | 0.02684 | -0.0049 | -15.4918
-2.5 | -0.3326 | 0.01812 | -0.0041 | -18.3554
-2 | -0.2591 | 0.0144 | -0.003 | -17.9931
-1.5 | -0.1895 | 0.01113 | -0.0025 | -17.0261
-1 | -0.1309 | 0.00594 | -0.0004 | -22.037
-0.5 | -0.0647 | 0.00591 | -0.0002 | -10.9475
0 | 0.0007 | 0.00589 | -0.0002 | 0.11885
0.5 | 0.066 | 0.00591 | -0.0002 | 11.1675
1 | 0.1321 | 0.00594 | 0.0001 | 22.2391
1.5 | 0.1908 | 0.01112 | 0.0021 | 17.1583
2 | 0.2604 | 0.01441 | 0.0026 | 18.0708
2.5 | 0.3339 | 0.0181 | 0.0038 | 18.4475
3 | 0.4188 | 0.02638 | 0.0043 | 15.8757
3.5 | 0.4838 | 0.03391 | 0.0016 | 14.2672
4.5 | 0.6063 | 0.05171 | -0.011 | 11.725
5 | 0.6593 | 0.06291 | -0.0238 | 10.4801
5.5 | 0.6999 | 0.07304 | -0.0364 | 9.5824
6 | 0.7228 | 0.08244 | -0.0436 | 8.7676
6.5 | 0.7293 | 0.09351 | -0.0439 | 7.7992
7 | 0.7436 | 0.10187 | -0.0524 | 7.2995
7.5 | 0.7539 | 0.10926 | -0.0596 | 6.9001
8 | 0.7644 | 0.11636 | -0.0664 | 6.5693
8.5 | 0.7752 | 0.12446 | -0.0705 | 6.2285
9 | 0.7861 | 0.13275 | -0.0741 | 5.9217
9.5 | 0.7976 | 0.1411 | -0.0775 | 5.6527
10 | 0.8101 | 0.1495 | -0.0809 | 5.4187
10.5 | 0.8235 | 0.15798 | -0.0842 | 5.2127
11 | 0.8378 | 0.16667 | -0.0872 | 5.0267
11.5 | 0.8564 | 0.18115 | -0.0868 | 4.7276
12 | 0.8678 | 0.18628 | -0.0938 | 4.6586
12.5 | 0.8879 | 0.19294 | -0.1002 | 4.6019
13 | 0.9075 | 0.20178 | -0.1047 | 4.4975
13.5 | 0.9274 | 0.21069 | -0.1092 | 4.4017
14 | 0.9478 | 0.21961 | -0.1138 | 4.3158
14.5 | 0.9686 | 0.22853 | -0.1185 | 4.2384
15 | 0.9899 | 0.23751 | -0.1233 | 4.1678
15.5 | 1.0114 | 0.24654 | -0.1282 | 4.1024
16 | 1.033 | 0.25569 | -0.1331 | 4.04
16.5 | 1.0544 | 0.26537 | -0.1376 | 3.9733
17 | 1.0767 | 0.28079 | -0.1399 | 3.8345
17.5 | 1.099 | 0.29022 | -0.1456 | 3.7868
18 | 1.1211 | 0.29786 | -0.1519 | 3.7638
18.5 | 1.1436 | 0.30522 | -0.1585 | 3.7468
19 | 1.1672 | 0.31251 | -0.1653 | 3.7349
19.5 | 1.1915 | 0.32064 | -0.1717 | 3.716
20 | 1.2154 | 0.32964 | -0.1778 | 3.6871

## 25. Re 500k Mach 0.00 (1)
BIGFOIL.COM POLAR EXPORT
MID 011-0
MID 011-0 |  |  |  | Cl Max: | 0.248 | at alpha= | 3.5 | deg
JavaFoil+Calcfoil stall+Eppler ext transition |  |  |  | L/D Max: | 11.046 | at alpha= | 1 | deg
Re: | 500000 |  |  | Cd Min: | 0.00797 | at alpha= | -0.5 | deg
Mach: | 0 |  |  | Cl=0 at alpha= | -0.053571 | deg
|  |  |  | @ Cl=0.1, Cd= | 0.06541
|  |  |  | @ Cl=0.4, Cd= | 0.06541
|  |  |  | @ Cl=0.6, Cd= | 0.06541
alpha (deg) | Cl | Cd | Cm | Cl/Cd
-9 | -0.067 | 0.07215 | 0 | -0.926
-8.5 | -0.077 | 0.0672 | 0 | -1.153
-8 | -0.09 | 0.06266 | 0 | -1.44
-7.5 | -0.105 | 0.05858 | 0 | -1.799
-7 | -0.123 | 0.05517 | 0 | -2.236
-6.5 | -0.144 | 0.05132 | 0 | -2.808
-6 | -0.167 | 0.05115 | 0 | -3.273
-5.5 | -0.192 | 0.04754 | 0 | -4.047
-5 | -0.217 | 0.04485 | 0 | -4.834
-4.5 | -0.237 | 0.04197 | 0 | -5.655
-4 | -0.25 | 0.03969 | 0 | -6.288
-3.5 | -0.248 | 0.03839 | 0 | -6.46
-3 | -0.232 | 0.03642 | 0 | -6.364
-2.5 | -0.205 | 0.03489 | 0 | -5.868
-2 | -0.169 | 0.03378 | 0 | -5.012
-1.5 | -0.13 | 0.03263 | 0 | -3.974
-1 | -0.106 | 0.01072 | -0.001 | -9.888
-0.5 | -0.05 | 0.00797 | -0.001 | -6.265
0 | 0.006 | 0.00797 | -0.001 | 0.772
0.5 | 0.062 | 0.00797 | -0.001 | 7.805
1 | 0.118 | 0.01071 | -0.001 | 11.046
1.5 | 0.14 | 0.03267 | 0 | 4.27
2 | 0.178 | 0.03381 | 0 | 5.279
2.5 | 0.214 | 0.0349 | 0 | 6.121
3 | 0.238 | 0.03638 | 0 | 6.53
3.5 | 0.248 | 0.0384 | 0 | 6.462
4 | 0.245 | 0.04079 | 0 | 6.012
4.5 | 0.231 | 0.04171 | 0 | 5.541
5 | 0.21 | 0.04399 | -0.001 | 4.777
5.5 | 0.186 | 0.04712 | -0.001 | 3.947
6 | 0.162 | 0.04991 | -0.001 | 3.244
6.5 | 0.14 | 0.05113 | -0.001 | 2.73
7 | 0.12 | 0.05433 | -0.001 | 2.206
7.5 | 0.103 | 0.05738 | -0.001 | 1.791
8 | 0.088 | 0.06128 | -0.001 | 1.441
8.5 | 0.076 | 0.06541 | -0.001 | 1.163

## 26. Re 500k Mach 0.00 (2)
BIGFOIL.COM POLAR EXPORT
MID 011-0
MID 011-0 |  |  |  | Cl Max: | 0.7663 | at alpha= | 8 | deg
XFOIL ncrit=9 |  |  |  | L/D Max: | 20.6089 | at alpha= | 2 | deg
Re: | 500000 |  |  | Cd Min: | 0.10668 | at alpha= | 8 | deg
Mach: | 0 |  |  | Cl=0 at alpha= | -99 | deg
|  |  |  | @ Cl=0.1, Cd= | 0.0069032
|  |  |  | @ Cl=0.4, Cd= | 0.022726
|  |  |  | @ Cl=0.6, Cd= | 0.051079
alpha (deg) | Cl | Cd | Cm | Cl/Cd
0 | 0.0006 | 0.00421 | -0.0002 | 0.14252
0.5 | 0.0566 | 0.00421 | -0.0002 | 13.4442
1 | 0.1043 | 0.00717 | 0.0012 | 14.5467
1.5 | 0.1637 | 0.00874 | 0.0008 | 18.73
2 | 0.2234 | 0.01084 | 0.001 | 20.6089
2.5 | 0.2866 | 0.01504 | 0.0028 | 19.0559
3 | 0.3451 | 0.01993 | 0.0015 | 17.3156
3.5 | 0.4042 | 0.02294 | 0.0015 | 17.6199
4 | 0.4615 | 0.03326 | -0.0014 | 13.8755
4.5 | 0.5249 | 0.03831 | -0.0018 | 13.7014
5 | 0.5823 | 0.04762 | -0.0061 | 12.2281
5.5 | 0.635 | 0.05792 | -0.0131 | 10.9634
6 | 0.681 | 0.06868 | -0.0227 | 9.9156
6.5 | 0.718 | 0.07937 | -0.0335 | 9.0462
7 | 0.7448 | 0.08949 | -0.0441 | 8.3227
7.5 | 0.7611 | 0.09868 | -0.0524 | 7.7128
8 | 0.7663 | 0.10668 | -0.0559 | 7.1832

## 27. Re 500k Mach 0.10 (1)
BIGFOIL.COM POLAR EXPORT
MID 011-0
MID 011-0 |  |  |  | Cl Max: | 0.246 | at alpha= | 3.5 | deg
JavaFoil+Calcfoil stall+Eppler ext transition |  |  |  | L/D Max: | 11.105 | at alpha= | 1 | deg
Re: | 500000 |  |  | Cd Min: | 0.00796 | at alpha= | -0.5 | deg
Mach: | 0.1 |  |  | Cl=0 at alpha= | -0.053571 | deg
|  |  |  | @ Cl=0.1, Cd= | 0.06585
|  |  |  | @ Cl=0.4, Cd= | 0.06585
|  |  |  | @ Cl=0.6, Cd= | 0.06585
alpha (deg) | Cl | Cd | Cm | Cl/Cd
-8.5 | -0.055 | 0.06763 | 0 | -0.819
-8 | -0.068 | 0.06362 | 0 | -1.069
-7.5 | -0.083 | 0.0592 | 0 | -1.407
-7 | -0.102 | 0.05543 | 0 | -1.836
-6.5 | -0.124 | 0.05149 | 0 | -2.402
-6 | -0.149 | 0.05156 | 0 | -2.888
-5.5 | -0.177 | 0.04789 | 0 | -3.688
-5 | -0.205 | 0.04496 | 0 | -4.549
-4.5 | -0.229 | 0.04194 | 0 | -5.459
-4 | -0.245 | 0.0397 | 0 | -6.169
-3.5 | -0.246 | 0.03841 | 0 | -6.408
-3 | -0.232 | 0.03644 | 0 | -6.353
-2.5 | -0.205 | 0.03494 | 0 | -5.874
-2 | -0.17 | 0.0338 | 0 | -5.029
-1.5 | -0.13 | 0.03264 | 0 | -3.992
-1 | -0.106 | 0.01071 | -0.001 | -9.941
-0.5 | -0.05 | 0.00796 | -0.001 | -6.3
0 | 0.006 | 0.00797 | -0.001 | 0.776
0.5 | 0.063 | 0.00797 | -0.001 | 7.847
1 | 0.119 | 0.0107 | -0.001 | 11.105
1.5 | 0.14 | 0.03268 | 0 | 4.291
2 | 0.179 | 0.03383 | 0 | 5.297
2.5 | 0.214 | 0.03492 | 0 | 6.132
3 | 0.237 | 0.03657 | 0 | 6.483
3.5 | 0.246 | 0.03848 | 0 | 6.384
4 | 0.24 | 0.04094 | 0 | 5.852
4.5 | 0.222 | 0.04207 | -0.001 | 5.272
5 | 0.197 | 0.04428 | -0.001 | 4.447
5.5 | 0.17 | 0.04698 | -0.001 | 3.608
6 | 0.143 | 0.05068 | -0.001 | 2.82
6.5 | 0.119 | 0.05413 | -0.001 | 2.196
7 | 0.098 | 0.05857 | -0.001 | 1.674
7.5 | 0.081 | 0.05828 | -0.001 | 1.382
8 | 0.066 | 0.06179 | -0.001 | 1.068
8.5 | 0.054 | 0.06585 | -0.001 | 0.819

## 28. Re 500k Mach 0.10 (2)
BIGFOIL.COM POLAR EXPORT
MID 011-0
MID 011-0 |  |  |  | Cl Max: | 0.1647 | at alpha= | 1.5 | deg
XFOIL ncrit=9 |  |  |  | L/D Max: | 18.8229 | at alpha= | 1.5 | deg
Re: | 500000 |  |  | Cd Min: | 0.00875 | at alpha= | 1.5 | deg
Mach: | 0.1 |  |  | Cl=0 at alpha= | -99 | deg
|  |  |  | @ Cl=0.1, Cd= | 0.0069048
|  |  |  | @ Cl=0.4, Cd= | 0.00875
|  |  |  | @ Cl=0.6, Cd= | 0.00875
alpha (deg) | Cl | Cd | Cm | Cl/Cd
0 | 0.0006 | 0.00421 | -0.0002 | 0.14252
0.5 | 0.0569 | 0.00422 | -0.0002 | 13.4834
1 | 0.1049 | 0.00721 | 0.0011 | 14.5492
1.5 | 0.1647 | 0.00875 | 0.0008 | 18.8229

## 29. Re 500k Mach 0.25 (1)
BIGFOIL.COM POLAR EXPORT
MID 011-0
MID 011-0 |  |  |  | Cl Max: | 0.231 | at alpha= | 3 | deg
JavaFoil+Calcfoil stall+Eppler ext transition |  |  |  | L/D Max: | 11.43 | at alpha= | 1 | deg
Re: | 500000 |  |  | Cd Min: | 0.00795 | at alpha= | -0.5 | deg
Mach: | 0.25 |  |  | Cl=0 at alpha= | -0.051724 | deg
|  |  |  | @ Cl=0.1, Cd= | 0.0642
|  |  |  | @ Cl=0.4, Cd= | 0.0642
|  |  |  | @ Cl=0.6, Cd= | 0.0642
alpha (deg) | Cl | Cd | Cm | Cl/Cd
-8.5 | -0.046 | 0.06499 | 0 | -0.708
-8 | -0.043 | 0.06104 | 0 | -0.71
-7.5 | -0.041 | 0.06125 | 0 | -0.663
-7 | -0.038 | 0.05692 | 0 | -0.666
-6.5 | -0.035 | 0.05297 | 0 | -0.664
-6 | -0.032 | 0.04959 | 0 | -0.654
-5.5 | -0.03 | 0.0464 | 0 | -0.641
-5 | -0.084 | 0.04605 | 0 | -1.818
-4.5 | -0.153 | 0.04306 | 0 | -3.545
-4 | -0.203 | 0.04023 | 0 | -5.057
-3.5 | -0.229 | 0.03815 | 0 | -5.999
-3 | -0.227 | 0.03668 | 0 | -6.201
-2.5 | -0.207 | 0.03501 | 0 | -5.921
-2 | -0.174 | 0.03387 | 0 | -5.13
-1.5 | -0.134 | 0.03266 | 0 | -4.1
-1 | -0.109 | 0.0107 | -0.001 | -10.232
-0.5 | -0.052 | 0.00795 | -0.001 | -6.487
0 | 0.006 | 0.00795 | -0.002 | 0.799
0.5 | 0.064 | 0.00795 | -0.002 | 8.08
1 | 0.122 | 0.01069 | -0.002 | 11.43
1.5 | 0.144 | 0.03271 | 0 | 4.405
2 | 0.183 | 0.03392 | 0 | 5.397
2.5 | 0.216 | 0.03508 | 0 | 6.161
3 | 0.231 | 0.03676 | 0 | 6.297
3.5 | 0.223 | 0.03927 | 0 | 5.684
4 | 0.189 | 0.04174 | -0.001 | 4.54
4.5 | 0.135 | 0.04242 | -0.001 | 3.187
5 | 0.059 | 0.0454 | -0.001 | 1.296
5.5 | 0.03 | 0.04843 | -0.001 | 0.626
6 | 0.033 | 0.05226 | -0.001 | 0.632
6.5 | 0.036 | 0.05195 | -0.001 | 0.689
7 | 0.038 | 0.05551 | -0.001 | 0.693
7.5 | 0.041 | 0.05988 | -0.001 | 0.688
8 | 0.044 | 0.0642 | -0.001 | 0.684

## 30. Re 500k Mach 0.25 (2)
BIGFOIL.COM POLAR EXPORT
MID 011-0
MID 011-0 |  |  |  | Cl Max: | 0.7717 | at alpha= | 8.5 | deg
XFOIL ncrit=9 |  |  |  | L/D Max: | 20.4682 | at alpha= | 2 | deg
Re: | 500000 |  |  | Cd Min: | 0.11713 | at alpha= | 8.5 | deg
Mach: | 0.25 |  |  | Cl=0 at alpha= | -99 | deg
|  |  |  | @ Cl=0.1, Cd= | 0.0068713
|  |  |  | @ Cl=0.4, Cd= | 0.023996
|  |  |  | @ Cl=0.6, Cd= | 0.050886
alpha (deg) | Cl | Cd | Cm | Cl/Cd
0 | 0.0006 | 0.00421 | -0.0002 | 0.14252
0.5 | 0.0586 | 0.00422 | -0.0002 | 13.8863
1 | 0.1081 | 0.00739 | 0.0011 | 14.6279
1.5 | 0.1698 | 0.00885 | 0.0009 | 19.1864
2 | 0.2317 | 0.01132 | 0.0011 | 20.4682
2.5 | 0.2981 | 0.01567 | 0.003 | 19.0236
3 | 0.3585 | 0.02239 | 0.0011 | 16.0116
3.5 | 0.4226 | 0.02487 | 0.0016 | 16.9924
4 | 0.478 | 0.03571 | -0.0024 | 13.3856
4.5 | 0.5439 | 0.0417 | -0.004 | 13.0432
5 | 0.6032 | 0.05141 | -0.0099 | 11.7331
5.5 | 0.655 | 0.06214 | -0.019 | 10.5407
6 | 0.6979 | 0.07305 | -0.0302 | 9.5537
6.5 | 0.7301 | 0.08351 | -0.0418 | 8.7427
7 | 0.7512 | 0.09312 | -0.0519 | 8.067
7.5 | 0.7586 | 0.10126 | -0.0574 | 7.4916
8 | 0.765 | 0.10919 | -0.0613 | 7.0061
8.5 | 0.7717 | 0.11713 | -0.0647 | 6.5884

## 31. Re 500k Mach 0.50 (1)
BIGFOIL.COM POLAR EXPORT
MID 011-0
MID 011-0 |  |  |  | Cl Max: | 1.03 | at alpha= | 20 | deg
JavaFoil+Calcfoil stall+Eppler ext transition |  |  |  | L/D Max: | 9.121 | at alpha= | 0.5 | deg
Re: | 500000 |  |  | Cd Min: | 0.00787 | at alpha= | -0.5 | deg
Mach: | 0.5 |  |  | Cl=0 at alpha= | -0.053846 | deg
|  |  |  | @ Cl=0.1, Cd= | 0.026088
|  |  |  | @ Cl=0.4, Cd= | 0.097995
|  |  |  | @ Cl=0.6, Cd= | 0.12856
alpha (deg) | Cl | Cd | Cm | Cl/Cd
-20 | -1.023 | 0.22214 | -0.001 | -4.608
-19.5 | -0.999 | 0.21648 | -0.001 | -4.615
-19 | -0.975 | 0.21182 | -0.001 | -4.602
-18.5 | -0.95 | 0.20725 | -0.001 | -4.586
-18 | -0.925 | 0.20043 | -0.001 | -4.615
-17.5 | -0.899 | 0.19599 | -0.001 | -4.586
-17 | -0.874 | 0.1869 | -0.001 | -4.677
-16.5 | -0.849 | 0.18252 | -0.001 | -4.654
-16 | -0.825 | 0.17803 | -0.001 | -4.631
-15.5 | -0.798 | 0.17311 | -0.001 | -4.613
-15 | -0.773 | 0.16524 | -0.001 | -4.676
-14.5 | -0.748 | 0.16254 | -0.001 | -4.599
-14 | -0.722 | 0.15886 | -0.001 | -4.548
-13.5 | -0.697 | 0.15226 | -0.001 | -4.579
-13 | -0.672 | 0.14392 | -0.001 | -4.668
-12.5 | -0.645 | 0.14083 | -0.001 | -4.581
-12 | -0.62 | 0.1374 | -0.001 | -4.511
-11.5 | -0.594 | 0.18554 | -0.001 | -3.203
-11 | -0.569 | 0.12666 | -0.001 | -4.491
-10.5 | -0.542 | 0.1189 | -0.001 | -4.562
-10 | -0.517 | 0.11316 | -0.001 | -4.567
-9.5 | -0.491 | 0.11015 | -0.001 | -4.459
-9 | -0.465 | 0.10862 | -0.001 | -4.285
-8.5 | -0.44 | 0.10329 | -0.001 | -4.257
-8 | -0.414 | 0.09758 | -0.001 | -4.238
-7.5 | -0.388 | 0.09522 | -0.001 | -4.072
-7 | -0.362 | 0.09203 | -0.001 | -3.932
-6.5 | -0.336 | 0.07299 | -0.001 | -4.602
-6 | -0.31 | 0.05534 | -0.001 | -5.6
-5.5 | -0.284 | 0.04838 | -0.001 | -5.868
-5 | -0.258 | 0.05227 | -0.001 | -4.933
-4.5 | -0.232 | 0.04472 | -0.001 | -5.184
-4 | -0.206 | 0.04081 | -0.001 | -5.043
-3.5 | -0.18 | 0.03861 | -0.001 | -4.655
-3 | -0.154 | 0.03754 | -0.001 | -4.093
-2.5 | -0.128 | 0.03537 | 0 | -3.607
-2 | -0.184 | 0.0342 | 0 | -5.382
-1.5 | -0.15 | 0.03291 | 0 | -4.55
-1 | -0.098 | 0.032 | -0.001 | -3.061
-0.5 | -0.058 | 0.00787 | -0.002 | -7.319
0 | 0.007 | 0.00788 | -0.002 | 0.902
0.5 | 0.072 | 0.00788 | -0.002 | 9.121
1 | 0.109 | 0.03194 | -0.001 | 3.423
1.5 | 0.161 | 0.03284 | 0 | 4.905
2 | 0.192 | 0.03417 | -0.001 | 5.629
2.5 | 0.133 | 0.03624 | -0.001 | 3.678
3 | 0.159 | 0.03706 | -0.001 | 4.3
3.5 | 0.185 | 0.04014 | -0.001 | 4.62
4 | 0.212 | 0.04461 | -0.001 | 4.741
4.5 | 0.238 | 0.04322 | -0.001 | 5.497
5 | 0.264 | 0.04841 | -0.001 | 5.445
5.5 | 0.29 | 0.06108 | -0.001 | 4.741
6 | 0.316 | 0.05016 | -0.001 | 6.294
6.5 | 0.342 | 0.05594 | -0.001 | 6.106
7 | 0.367 | 0.06546 | -0.001 | 5.613
7.5 | 0.394 | 0.0974 | -0.001 | 4.042
8 | 0.419 | 0.09988 | -0.001 | 4.199
8.5 | 0.445 | 0.10285 | -0.001 | 4.329
9 | 0.471 | 0.10543 | -0.001 | 4.467
9.5 | 0.496 | 0.11015 | -0.001 | 4.507
10 | 0.523 | 0.11946 | -0.001 | 4.378
10.5 | 0.549 | 0.12203 | -0.001 | 4.495
11 | 0.574 | 0.12466 | -0.001 | 4.605
11.5 | 0.6 | 0.12856 | -0.001 | 4.663
12 | 0.626 | 0.13688 | -0.001 | 4.575
12.5 | 0.652 | 0.14472 | -0.001 | 4.503
13 | 0.677 | 0.14584 | -0.001 | 4.642
13.5 | 0.702 | 0.14964 | -0.001 | 4.693
14 | 0.728 | 0.15377 | -0.001 | 4.732
14.5 | 0.754 | 0.16269 | -0.001 | 4.635
15 | 0.779 | 0.16619 | -0.001 | 4.688
15.5 | 0.804 | 0.16999 | -0.001 | 4.731
16 | 0.829 | 0.17554 | -0.001 | 4.723
16.5 | 0.856 | 0.18612 | -0.001 | 4.599
17 | 0.881 | 0.19052 | -0.001 | 4.622
17.5 | 0.905 | 0.19507 | -0.001 | 4.641
18 | 0.93 | 0.19975 | -0.001 | 4.655
18.5 | 0.955 | 0.20702 | -0.001 | 4.612
19 | 0.981 | 0.21041 | -0.001 | 4.663
19.5 | 1.005 | 0.21525 | -0.001 | 4.671
20 | 1.03 | 0.22022 | -0.001 | 4.676

## 32. Re 500k Mach 0.50 (2)
BIGFOIL.COM POLAR EXPORT
MID 011-0
MID 011-0 |  |  |  | Cl Max: | 0.8281 | at alpha= | 10.5 | deg
XFOIL ncrit=9 |  |  |  | L/D Max: | 21.1628 | at alpha= | 2 | deg
Re: | 500000 |  |  | Cd Min: | 0.15737 | at alpha= | 10.5 | deg
Mach: | 0.5 |  |  | Cl=0 at alpha= | -99 | deg
|  |  |  | @ Cl=0.1, Cd= | 0.0064219
|  |  |  | @ Cl=0.4, Cd= | 0.022413
|  |  |  | @ Cl=0.6, Cd= | 0.048296
alpha (deg) | Cl | Cd | Cm | Cl/Cd
0 | 0.0007 | 0.00423 | -0.0002 | 0.16548
0.5 | 0.0661 | 0.00424 | -0.0002 | 15.5896
1 | 0.1225 | 0.00787 | 0.001 | 15.5654
1.5 | 0.1929 | 0.00931 | 0.0013 | 20.7197
2 | 0.2639 | 0.01247 | 0.0019 | 21.1628
3 | 0.4146 | 0.02348 | 0.0024 | 17.6576
3.5 | 0.4847 | 0.03153 | -0.0009 | 15.3727
4 | 0.5542 | 0.04037 | -0.0062 | 13.728
4.5 | 0.6095 | 0.04994 | -0.0135 | 12.2046
5 | 0.6423 | 0.06245 | -0.0224 | 10.285
5.5 | 0.6854 | 0.07292 | -0.0341 | 9.3993
6 | 0.7198 | 0.08259 | -0.0463 | 8.7153
6.5 | 0.74 | 0.09094 | -0.0562 | 8.1372
7 | 0.7508 | 0.0989 | -0.0613 | 7.5915
7.5 | 0.7608 | 0.10706 | -0.0654 | 7.1063
8 | 0.7706 | 0.11531 | -0.0692 | 6.6829
8.5 | 0.7807 | 0.12363 | -0.0727 | 6.3148
9 | 0.7914 | 0.13202 | -0.0761 | 5.9945
9.5 | 0.8028 | 0.14045 | -0.0794 | 5.7159
10 | 0.8151 | 0.14894 | -0.0828 | 5.4727
10.5 | 0.8281 | 0.15737 | -0.0862 | 5.2621

## 33. Re 750k Mach 0.00 (1)
BIGFOIL.COM POLAR EXPORT
MID 011-0
MID 011-0 |  |  |  | Cl Max: | 0.248 | at alpha= | 3.5 | deg
JavaFoil+Calcfoil stall+Eppler ext transition |  |  |  | L/D Max: | 11.59 | at alpha= | 1 | deg
Re: | 750000 |  |  | Cd Min: | 0.00742 | at alpha= | -0.5 | deg
Mach: | 0 |  |  | Cl=0 at alpha= | -0.053571 | deg
|  |  |  | @ Cl=0.1, Cd= | 0.06348
|  |  |  | @ Cl=0.4, Cd= | 0.06348
|  |  |  | @ Cl=0.6, Cd= | 0.06348
alpha (deg) | Cl | Cd | Cm | Cl/Cd
-9 | -0.067 | 0.06503 | 0 | -1.028
-8.5 | -0.078 | 0.06116 | 0 | -1.267
-8 | -0.09 | 0.05795 | 0 | -1.558
-7.5 | -0.105 | 0.05629 | 0 | -1.873
-7 | -0.123 | 0.05309 | 0 | -2.323
-6.5 | -0.144 | 0.0499 | 0 | -2.888
-6 | -0.167 | 0.04706 | 0 | -3.558
-5.5 | -0.192 | 0.04437 | 0 | -4.337
-5 | -0.217 | 0.04325 | 0 | -5.014
-4.5 | -0.237 | 0.04084 | 0 | -5.812
-4 | -0.25 | 0.03881 | 0 | -6.431
-3.5 | -0.248 | 0.03688 | 0 | -6.725
-3 | -0.232 | 0.03569 | 0 | -6.495
-2.5 | -0.205 | 0.03427 | 0 | -5.975
-2 | -0.169 | 0.03315 | 0 | -5.107
-1.5 | -0.13 | 0.03225 | 0 | -4.021
-1 | -0.106 | 0.01021 | -0.001 | -10.375
-0.5 | -0.05 | 0.00742 | -0.001 | -6.729
0 | 0.006 | 0.00742 | -0.001 | 0.829
0.5 | 0.062 | 0.00742 | -0.001 | 8.383
1 | 0.118 | 0.0102 | -0.001 | 11.59
1.5 | 0.14 | 0.03226 | 0 | 4.325
2 | 0.178 | 0.03318 | 0 | 5.379
2.5 | 0.214 | 0.03431 | 0 | 6.227
3 | 0.238 | 0.03576 | 0 | 6.644
3.5 | 0.248 | 0.03761 | 0 | 6.598
4 | 0.245 | 0.03861 | 0 | 6.352
4.5 | 0.231 | 0.0409 | -0.001 | 5.653
5 | 0.21 | 0.04288 | -0.001 | 4.901
5.5 | 0.186 | 0.04567 | -0.001 | 4.074
6 | 0.162 | 0.04673 | -0.001 | 3.466
6.5 | 0.14 | 0.04967 | -0.001 | 2.811
7 | 0.12 | 0.05242 | -0.001 | 2.286
7.5 | 0.103 | 0.05579 | -0.001 | 1.842
8 | 0.088 | 0.05974 | -0.001 | 1.478
8.5 | 0.076 | 0.06348 | -0.001 | 1.199

## 34. Re 750k Mach 0.00 (2)
BIGFOIL.COM POLAR EXPORT
MID 011-0
MID 011-0 |  |  |  | Cl Max: | 0.165 | at alpha= | 1.5 | deg
XFOIL ncrit=9 |  |  |  | L/D Max: | 20.5479 | at alpha= | 1.5 | deg
Re: | 750000 |  |  | Cd Min: | 0.00803 | at alpha= | 1.5 | deg
Mach: | 0 |  |  | Cl=0 at alpha= | -99 | deg
|  |  |  | @ Cl=0.1, Cd= | 0.0066575
|  |  |  | @ Cl=0.4, Cd= | 0.00803
|  |  |  | @ Cl=0.6, Cd= | 0.00803
alpha (deg) | Cl | Cd | Cm | Cl/Cd
0 | 0.0006 | 0.00349 | -0.0002 | 0.17192
0.5 | 0.0566 | 0.00349 | -0.0002 | 16.2178
1 | 0.1062 | 0.00711 | 0.0003 | 14.9367
1.5 | 0.165 | 0.00803 | 0.0003 | 20.5479

## 35. Re 750k Mach 0.10 (1)
BIGFOIL.COM POLAR EXPORT
MID 011-0
MID 011-0 |  |  |  | Cl Max: | 0.246 | at alpha= | 3.5 | deg
JavaFoil+Calcfoil stall+Eppler ext transition |  |  |  | L/D Max: | 11.651 | at alpha= | 1 | deg
Re: | 750000 |  |  | Cd Min: | 0.00741 | at alpha= | -0.5 | deg
Mach: | 0.1 |  |  | Cl=0 at alpha= | -0.053571 | deg
|  |  |  | @ Cl=0.1, Cd= | 0.06354
|  |  |  | @ Cl=0.4, Cd= | 0.06354
|  |  |  | @ Cl=0.6, Cd= | 0.06354
alpha (deg) | Cl | Cd | Cm | Cl/Cd
-8.5 | -0.055 | 0.06145 | 0 | -0.901
-8 | -0.068 | 0.06047 | 0 | -1.125
-7.5 | -0.083 | 0.05491 | 0 | -1.518
-7 | -0.102 | 0.0536 | 0 | -1.899
-6.5 | -0.124 | 0.04994 | 0 | -2.477
-6 | -0.149 | 0.04718 | 0 | -3.157
-5.5 | -0.177 | 0.04449 | 0 | -3.97
-5 | -0.205 | 0.04345 | 0 | -4.708
-4.5 | -0.229 | 0.04106 | 0 | -5.577
-4 | -0.245 | 0.0388 | 0 | -6.312
-3.5 | -0.246 | 0.03687 | 0 | -6.675
-3 | -0.232 | 0.0357 | 0 | -6.485
-2.5 | -0.205 | 0.03438 | 0 | -5.97
-2 | -0.17 | 0.03317 | 0 | -5.126
-1.5 | -0.13 | 0.03226 | 0 | -4.04
-1 | -0.106 | 0.01021 | -0.001 | -10.43
-0.5 | -0.05 | 0.00741 | -0.001 | -6.766
0 | 0.006 | 0.00742 | -0.001 | 0.834
0.5 | 0.063 | 0.00742 | -0.001 | 8.428
1 | 0.119 | 0.0102 | -0.001 | 11.651
1.5 | 0.14 | 0.03226 | 0 | 4.346
2 | 0.179 | 0.0332 | 0 | 5.398
2.5 | 0.214 | 0.03433 | 0 | 6.238
3 | 0.237 | 0.03581 | 0 | 6.62
3.5 | 0.246 | 0.03768 | 0 | 6.521
4 | 0.24 | 0.03871 | 0 | 6.19
4.5 | 0.222 | 0.04084 | -0.001 | 5.432
5 | 0.197 | 0.04308 | -0.001 | 4.572
5.5 | 0.17 | 0.04564 | -0.001 | 3.715
6 | 0.143 | 0.04674 | -0.001 | 3.059
6.5 | 0.119 | 0.0494 | -0.001 | 2.407
7 | 0.098 | 0.05279 | -0.001 | 1.858
7.5 | 0.081 | 0.05579 | -0.001 | 1.444
8 | 0.066 | 0.05998 | -0.001 | 1.1
8.5 | 0.054 | 0.06354 | -0.001 | 0.849

## 36. Re 750k Mach 0.10 (2)
BIGFOIL.COM POLAR EXPORT
MID 011-0
MID 011-0 |  |  |  | Cl Max: | 0.804 | at alpha= | 10.5 | deg
XFOIL ncrit=9 |  |  |  | L/D Max: | 20.7504 | at alpha= | 2.5 | deg
Re: | 750000 |  |  | Cd Min: | 0.15616 | at alpha= | 12 | deg
Mach: | 0.1 |  |  | Cl=0 at alpha= | -99 | deg
|  |  |  | @ Cl=0.1, Cd= | 0.0066253
|  |  |  | @ Cl=0.4, Cd= | 0.022026
|  |  |  | @ Cl=0.6, Cd= | 0.055832
alpha (deg) | Cl | Cd | Cm | Cl/Cd
0 | 0.0006 | 0.00349 | -0.0002 | 0.17192
0.5 | 0.0569 | 0.00349 | -0.0002 | 16.3037
1 | 0.1068 | 0.00712 | 0.0003 | 15
1.5 | 0.1659 | 0.00805 | 0.0004 | 20.6087
2.5 | 0.2876 | 0.01386 | 0.0014 | 20.7504
3 | 0.348 | 0.02031 | 0.0001 | 17.1344
3.5 | 0.4086 | 0.02231 | 0.0008 | 18.3147
4 | 0.4673 | 0.02827 | -0.0003 | 16.5299
4.5 | 0.5215 | 0.03662 | -0.0031 | 14.2409
5 | 0.573 | 0.05027 | -0.0089 | 11.3984
5.5 | 0.623 | 0.06057 | -0.0152 | 10.2856
6 | 0.6676 | 0.07137 | -0.024 | 9.3541
6.5 | 0.7048 | 0.0822 | -0.0346 | 8.5742
7 | 0.733 | 0.09253 | -0.0455 | 7.9218
7.5 | 0.7498 | 0.10166 | -0.0542 | 7.3756
8 | 0.7585 | 0.10928 | -0.059 | 6.9409
8.5 | 0.771 | 0.11618 | -0.0639 | 6.6363
9 | 0.7818 | 0.12382 | -0.0677 | 6.314
9.5 | 0.7893 | 0.13172 | -0.0709 | 5.9923
10 | 0.7968 | 0.13964 | -0.0739 | 5.7061
10.5 | 0.804 | 0.14717 | -0.0764 | 5.4631
11 | 0.6524 | 0.14342 | -0.0565 | 4.5489
11.5 | 0.656 | 0.15007 | -0.0583 | 4.3713
12 | 0.6597 | 0.15616 | -0.0598 | 4.2245

## 37. Re 750k Mach 0.25 (1)
BIGFOIL.COM POLAR EXPORT
MID 011-0
MID 011-0 |  |  |  | Cl Max: | 0.232 | at alpha= | 3 | deg
JavaFoil+Calcfoil stall+Eppler ext transition |  |  |  | L/D Max: | 11.99 | at alpha= | 1 | deg
Re: | 750000 |  |  | Cd Min: | 0.0074 | at alpha= | -0.5 | deg
Mach: | 0.25 |  |  | Cl=0 at alpha= | -0.051724 | deg
|  |  |  | @ Cl=0.1, Cd= | 0.06143
|  |  |  | @ Cl=0.4, Cd= | 0.06143
|  |  |  | @ Cl=0.6, Cd= | 0.06143
alpha (deg) | Cl | Cd | Cm | Cl/Cd
-8.5 | -0.046 | 0.06289 | 0 | -0.732
-8 | -0.043 | 0.05898 | 0 | -0.735
-7.5 | -0.041 | 0.05562 | 0 | -0.73
-7 | -0.038 | 0.05231 | 0 | -0.725
-6.5 | -0.035 | 0.04908 | 0 | -0.717
-6 | -0.032 | 0.04785 | 0 | -0.678
-5.5 | -0.03 | 0.04496 | 0 | -0.662
-5 | -0.084 | 0.04275 | 0 | -1.958
-4.5 | -0.153 | 0.04152 | 0 | -3.676
-4 | -0.203 | 0.0392 | 0 | -5.19
-3.5 | -0.229 | 0.03723 | 0 | -6.148
-3 | -0.227 | 0.03558 | 0 | -6.394
-2.5 | -0.207 | 0.03442 | 0 | -6.023
-2 | -0.174 | 0.0332 | 0 | -5.233
-1.5 | -0.134 | 0.03228 | 0 | -4.149
-1 | -0.109 | 0.01019 | -0.001 | -10.735
-0.5 | -0.052 | 0.0074 | -0.001 | -6.965
0 | 0.006 | 0.00741 | -0.002 | 0.858
0.5 | 0.064 | 0.00741 | -0.002 | 8.676
1 | 0.122 | 0.01019 | -0.002 | 11.99
1.5 | 0.144 | 0.03229 | 0 | 4.463
2 | 0.183 | 0.03323 | 0 | 5.508
2.5 | 0.216 | 0.03448 | 0 | 6.269
3 | 0.232 | 0.03607 | 0 | 6.418
3.5 | 0.223 | 0.03726 | -0.001 | 5.99
4 | 0.19 | 0.03897 | -0.001 | 4.863
4.5 | 0.135 | 0.04136 | -0.001 | 3.269
5 | 0.059 | 0.04391 | -0.001 | 1.341
5.5 | 0.03 | 0.04461 | -0.001 | 0.68
6 | 0.033 | 0.04728 | -0.001 | 0.699
6.5 | 0.036 | 0.05071 | -0.001 | 0.706
7 | 0.039 | 0.05393 | -0.001 | 0.714
7.5 | 0.041 | 0.05732 | -0.001 | 0.719
8 | 0.044 | 0.06143 | -0.001 | 0.715

## 38. Re 750k Mach 0.25 (2)
BIGFOIL.COM POLAR EXPORT
MID 011-0
MID 011-0 |  |  |  | Cl Max: | 0.8158 | at alpha= | 11 | deg
XFOIL ncrit=9 |  |  |  | L/D Max: | 21.0197 | at alpha= | 1.5 | deg
Re: | 750000 |  |  | Cd Min: | 0.15729 | at alpha= | 11 | deg
Mach: | 0.25 |  |  | Cl=0 at alpha= | -99 | deg
|  |  |  | @ Cl=0.1, Cd= | 0.0064214
|  |  |  | @ Cl=0.4, Cd= | 0.023094
|  |  |  | @ Cl=0.6, Cd= | 0.052392
alpha (deg) | Cl | Cd | Cm | Cl/Cd
0 | 0.0007 | 0.00349 | -0.0002 | 0.20057
0.5 | 0.0586 | 0.0035 | -0.0002 | 16.7429
1 | 0.1099 | 0.00712 | 0.0004 | 15.4354
1.5 | 0.1711 | 0.00814 | 0.0004 | 21.0197
2.5 | 0.2974 | 0.01446 | 0.0016 | 20.5671
3 | 0.3596 | 0.02144 | 0 | 16.7724
3.5 | 0.4236 | 0.02406 | 0.0008 | 17.606
4 | 0.485 | 0.03072 | -0.0007 | 15.7878
4.5 | 0.5423 | 0.03897 | -0.0038 | 13.9158
5 | 0.592 | 0.05004 | -0.0098 | 11.8305
5.5 | 0.6372 | 0.06333 | -0.0188 | 10.0616
6 | 0.6794 | 0.07415 | -0.0286 | 9.1625
6.5 | 0.7131 | 0.08475 | -0.0395 | 8.4142
7 | 0.7372 | 0.09466 | -0.0499 | 7.7879
7.5 | 0.7476 | 0.10313 | -0.0562 | 7.2491
8 | 0.7554 | 0.11118 | -0.0604 | 6.7944
8.5 | 0.7646 | 0.11902 | -0.0644 | 6.4241
9 | 0.7755 | 0.12629 | -0.0687 | 6.1406
9.5 | 0.7894 | 0.1336 | -0.0728 | 5.9087
10 | 0.7985 | 0.14161 | -0.0759 | 5.6387
10.5 | 0.8073 | 0.14956 | -0.0789 | 5.3978
11 | 0.8158 | 0.15729 | -0.0814 | 5.1866

## 39. Re 750k Mach 0.50 (1)
BIGFOIL.COM POLAR EXPORT
MID 011-0
MID 011-0 |  |  |  | Cl Max: | 1.03 | at alpha= | 20 | deg
JavaFoil+Calcfoil stall+Eppler ext transition |  |  |  | L/D Max: | 9.782 | at alpha= | 0.5 | deg
Re: | 750000 |  |  | Cd Min: | 0.00734 | at alpha= | -0.5 | deg
Mach: | 0.5 |  |  | Cl=0 at alpha= | -0.053846 | deg
|  |  |  | @ Cl=0.1, Cd= | 0.025676
|  |  |  | @ Cl=0.4, Cd= | 0.089775
|  |  |  | @ Cl=0.6, Cd= | 0.11922
alpha (deg) | Cl | Cd | Cm | Cl/Cd
-20 | -1.024 | 0.20797 | -0.001 | -4.922
-19.5 | -0.999 | 0.2009 | -0.001 | -4.973
-19 | -0.975 | 0.19624 | -0.001 | -4.968
-18.5 | -0.95 | 0.19167 | -0.001 | -4.959
-18 | -0.925 | 0.18441 | -0.001 | -5.018
-17.5 | -0.899 | 0.17841 | -0.001 | -5.038
-17 | -0.874 | 0.17559 | -0.001 | -4.979
-16.5 | -0.849 | 0.17122 | -0.001 | -4.961
-16 | -0.825 | 0.16672 | -0.001 | -4.946
-15.5 | -0.799 | 0.15985 | -0.001 | -4.998
-15 | -0.773 | 0.15159 | -0.001 | -5.097
-14.5 | -0.748 | 0.14613 | -0.001 | -5.116
-14 | -0.723 | 0.14596 | -0.001 | -4.95
-13.5 | -0.697 | 0.13972 | -0.001 | -4.991
-13 | -0.672 | 0.13224 | -0.001 | -5.081
-12.5 | -0.645 | 0.12874 | -0.001 | -5.012
-12 | -0.62 | 0.12532 | -0.001 | -4.947
-11.5 | -0.594 | 0.16023 | -0.001 | -3.709
-11 | -0.569 | 0.11584 | -0.001 | -4.912
-10.5 | -0.543 | 0.10682 | -0.001 | -5.079
-10 | -0.517 | 0.10457 | -0.001 | -4.944
-9.5 | -0.491 | 0.10162 | -0.001 | -4.835
-9 | -0.466 | 0.10036 | -0.001 | -4.64
-8.5 | -0.44 | 0.09469 | -0.001 | -4.646
-8 | -0.414 | 0.06914 | -0.001 | -5.982
-7.5 | -0.388 | 0.05978 | -0.001 | -6.487
-7 | -0.362 | 0.05394 | -0.001 | -6.711
-6.5 | -0.336 | 0.06789 | -0.001 | -4.949
-6 | -0.31 | 0.05245 | -0.001 | -5.909
-5.5 | -0.284 | 0.04642 | -0.001 | -6.117
-5 | -0.258 | 0.0434 | -0.001 | -5.942
-4.5 | -0.232 | 0.04309 | -0.001 | -5.38
-4 | -0.206 | 0.04 | -0.001 | -5.146
-3.5 | -0.18 | 0.03769 | -0.001 | -4.768
-3 | -0.154 | 0.03655 | -0.001 | -4.204
-2.5 | -0.128 | 0.0348 | -0.001 | -3.666
-2 | -0.184 | 0.03364 | 0 | -5.473
-1.5 | -0.15 | 0.03247 | 0 | -4.612
-1 | -0.098 | 0.03163 | -0.001 | -3.097
-0.5 | -0.058 | 0.00734 | -0.002 | -7.849
0 | 0.007 | 0.00735 | -0.002 | 0.967
0.5 | 0.072 | 0.00734 | -0.002 | 9.782
1 | 0.109 | 0.03157 | -0.001 | 3.465
1.5 | 0.161 | 0.03242 | -0.001 | 4.969
2 | 0.192 | 0.03359 | -0.001 | 5.727
2.5 | 0.133 | 0.03474 | -0.001 | 3.837
3 | 0.159 | 0.03633 | -0.001 | 4.387
3.5 | 0.185 | 0.03893 | -0.001 | 4.763
4 | 0.212 | 0.03927 | -0.001 | 5.386
4.5 | 0.238 | 0.04159 | -0.001 | 5.712
5 | 0.264 | 0.04602 | -0.001 | 5.728
5.5 | 0.29 | 0.05673 | -0.001 | 5.106
6 | 0.316 | 0.0485 | -0.001 | 6.511
6.5 | 0.342 | 0.05345 | -0.001 | 6.393
7 | 0.368 | 0.06128 | -0.001 | 5.998
7.5 | 0.394 | 0.08881 | -0.001 | 4.434
8 | 0.419 | 0.09283 | -0.001 | 4.519
8.5 | 0.445 | 0.09507 | -0.001 | 4.685
9 | 0.471 | 0.09753 | -0.001 | 4.83
9.5 | 0.497 | 0.10121 | -0.001 | 4.907
10 | 0.523 | 0.1092 | -0.001 | 4.79
10.5 | 0.549 | 0.11265 | -0.001 | 4.87
11 | 0.574 | 0.11524 | -0.001 | 4.983
11.5 | 0.6 | 0.11922 | -0.001 | 5.03
12 | 0.626 | 0.12454 | -0.001 | 5.029
12.5 | 0.652 | 0.13095 | -0.001 | 4.977
13 | 0.677 | 0.13336 | -0.001 | 5.077
13.5 | 0.702 | 0.13711 | -0.001 | 5.122
14 | 0.728 | 0.14173 | -0.001 | 5.135
14.5 | 0.754 | 0.15066 | -0.001 | 5.006
15 | 0.779 | 0.15447 | -0.001 | 5.045
15.5 | 0.804 | 0.15822 | -0.001 | 5.083
16 | 0.829 | 0.16266 | -0.001 | 5.098
16.5 | 0.856 | 0.17032 | -0.001 | 5.025
17 | 0.881 | 0.1747 | -0.001 | 5.041
17.5 | 0.905 | 0.17922 | -0.001 | 5.052
18 | 0.93 | 0.18387 | -0.001 | 5.058
18.5 | 0.955 | 0.18971 | -0.001 | 5.034
19 | 0.981 | 0.19494 | -0.001 | 5.033
19.5 | 1.006 | 0.19976 | -0.001 | 5.033
20 | 1.03 | 0.2047 | -0.001 | 5.03

## 40. Re 750k Mach 0.50 (2)
BIGFOIL.COM POLAR EXPORT
MID 011-0
MID 011-0 |  |  |  | Cl Max: | 0.7797 | at alpha= | 8.5 | deg
XFOIL ncrit=9 |  |  |  | L/D Max: | 22.5406 | at alpha= | 1.5 | deg
Re: | 750000 |  |  | Cd Min: | 0.12637 | at alpha= | -9.5 | deg
Mach: | 0.5 |  |  | Cl=0 at alpha= | -0.0053517 | deg
|  |  |  | @ Cl=0.1, Cd= | 0.0056603
|  |  |  | @ Cl=0.4, Cd= | 0.021687
|  |  |  | @ Cl=0.6, Cd= | 0.047853
alpha (deg) | Cl | Cd | Cm | Cl/Cd
-9.5 | -0.6488 | 0.12637 | 0.0544 | -5.1341
-9 | -0.6465 | 0.11743 | 0.0531 | -5.5054
-8.5 | -0.778 | 0.12379 | 0.0704 | -6.2848
-8 | -0.7708 | 0.11449 | 0.068 | -6.7325
-7.5 | -0.7623 | 0.1061 | 0.0652 | -7.1847
-7 | -0.7541 | 0.09796 | 0.0616 | -7.698
-6.5 | -0.7463 | 0.0899 | 0.0574 | -8.3014
-6 | -0.7335 | 0.08134 | 0.0503 | -9.0177
-5.5 | -0.7066 | 0.07154 | 0.0392 | -9.877
-5 | -0.6673 | 0.06093 | 0.0268 | -10.9519
-4.5 | -0.6154 | 0.05023 | 0.0154 | -12.2516
-4 | -0.549 | 0.04054 | 0.0071 | -13.5422
-3.5 | -0.4781 | 0.03275 | 0.0031 | -14.5985
-3 | -0.414 | 0.02245 | -0.0018 | -18.441
-2 | -0.2681 | 0.01268 | -0.0031 | -21.1435
-1.5 | -0.1928 | 0.00862 | -0.0012 | -22.3666
-1 | -0.1225 | 0.00718 | -0.001 | -17.0613
-0.5 | -0.0647 | 0.00352 | -0.0002 | -18.3807
0 | 0.0007 | 0.00351 | -0.0002 | 0.19943
0.5 | 0.0662 | 0.00352 | -0.0002 | 18.8068
1 | 0.124 | 0.00718 | 0.0006 | 17.2702
1.5 | 0.1943 | 0.00862 | 0.0008 | 22.5406
2.5 | 0.3405 | 0.01876 | 0.0012 | 18.1503
3 | 0.4153 | 0.02244 | 0.0015 | 18.5071
3.5 | 0.4792 | 0.03273 | -0.0034 | 14.641
4 | 0.5494 | 0.0406 | -0.0074 | 13.532
4.5 | 0.6163 | 0.05019 | -0.0155 | 12.2793
5 | 0.6682 | 0.0609 | -0.0269 | 10.9721
5.5 | 0.7076 | 0.07152 | -0.0393 | 9.8937
6 | 0.7346 | 0.08134 | -0.0505 | 9.0312
6.5 | 0.7475 | 0.08992 | -0.0577 | 8.3129
7 | 0.7554 | 0.09798 | -0.0619 | 7.7097
7.5 | 0.7636 | 0.10613 | -0.0654 | 7.1949
8 | 0.772 | 0.11451 | -0.0683 | 6.7418
8.5 | 0.7797 | 0.12367 | -0.0707 | 6.3047

## 41. Re 1M Mach 0.00 (1)
BIGFOIL.COM POLAR EXPORT
MID 011-0
MID 011-0 |  |  |  | Cl Max: | 0.248 | at alpha= | 3.5 | deg
JavaFoil+Calcfoil stall+Eppler ext transition |  |  |  | L/D Max: | 11.962 | at alpha= | 1 | deg
Re: | 1000000 |  |  | Cd Min: | 0.00709 | at alpha= | -0.5 | deg
Mach: | 0 |  |  | Cl=0 at alpha= | -0.053571 | deg
|  |  |  | @ Cl=0.1, Cd= | 0.06192
|  |  |  | @ Cl=0.4, Cd= | 0.06192
|  |  |  | @ Cl=0.6, Cd= | 0.06192
alpha (deg) | Cl | Cd | Cm | Cl/Cd
-9 | -0.067 | 0.06391 | 0 | -1.046
-8.5 | -0.078 | 0.05994 | 0 | -1.294
-8 | -0.09 | 0.05667 | 0 | -1.594
-7.5 | -0.105 | 0.05358 | 0 | -1.968
-7 | -0.123 | 0.05064 | 0 | -2.437
-6.5 | -0.144 | 0.04914 | 0 | -2.933
-6 | -0.167 | 0.04624 | 0 | -3.622
-5.5 | -0.192 | 0.04368 | 0 | -4.406
-5 | -0.217 | 0.04155 | 0 | -5.22
-4.5 | -0.237 | 0.04038 | 0 | -5.879
-4 | -0.25 | 0.03827 | 0 | -6.522
-3.5 | -0.248 | 0.03652 | 0 | -6.793
-3 | -0.232 | 0.03524 | 0 | -6.578
-2.5 | -0.205 | 0.03394 | 0 | -6.033
-2 | -0.169 | 0.03285 | 0 | -5.154
-1.5 | -0.13 | 0.03202 | 0 | -4.05
-1 | -0.106 | 0.00989 | -0.001 | -10.709
-0.5 | -0.05 | 0.00709 | -0.001 | -7.039
0 | 0.006 | 0.00709 | -0.001 | 0.868
0.5 | 0.062 | 0.00709 | -0.001 | 8.77
1 | 0.118 | 0.00989 | -0.001 | 11.962
1.5 | 0.14 | 0.03202 | 0 | 4.357
2 | 0.178 | 0.03286 | 0 | 5.431
2.5 | 0.214 | 0.03395 | 0 | 6.292
3 | 0.238 | 0.03528 | 0 | 6.735
3.5 | 0.248 | 0.03654 | 0 | 6.794
4 | 0.245 | 0.03807 | -0.001 | 6.443
4.5 | 0.231 | 0.04018 | -0.001 | 5.754
5 | 0.21 | 0.04221 | -0.001 | 4.979
5.5 | 0.186 | 0.04362 | -0.001 | 4.266
6 | 0.162 | 0.04588 | -0.001 | 3.53
6.5 | 0.14 | 0.04846 | -0.001 | 2.882
7 | 0.12 | 0.05137 | -0.001 | 2.334
7.5 | 0.103 | 0.05446 | -0.001 | 1.888
8 | 0.088 | 0.05788 | -0.001 | 1.526
8.5 | 0.076 | 0.06192 | -0.001 | 1.229

## 42. Re 1M Mach 0.00 (2)
BIGFOIL.COM POLAR EXPORT
MID 011-0
MID 011-0 |  |  |  | Cl Max: | 0.1071 | at alpha= | 1 | deg
XFOIL ncrit=9 |  |  |  | L/D Max: | 18.4967 | at alpha= | 0.5 | deg
Re: | 1000000 |  |  | Cd Min: | 0.00667 | at alpha= | 1 | deg
Mach: | 0 |  |  | Cl=0 at alpha= | -99 | deg
|  |  |  | @ Cl=0.1, Cd= | 0.0061625
|  |  |  | @ Cl=0.4, Cd= | 0.00667
|  |  |  | @ Cl=0.6, Cd= | 0.00667
alpha (deg) | Cl | Cd | Cm | Cl/Cd
0 | 0.0007 | 0.00306 | -0.0002 | 0.22876
0.5 | 0.0566 | 0.00306 | -0.0002 | 18.4967
1 | 0.1071 | 0.00667 | 0.0001 | 16.057

## 43. Re 1M Mach 0.10 (1)
BIGFOIL.COM POLAR EXPORT
MID 011-0
MID 011-0 |  |  |  | Cl Max: | 0.246 | at alpha= | 3.5 | deg
JavaFoil+Calcfoil stall+Eppler ext transition |  |  |  | L/D Max: | 12.025 | at alpha= | 1 | deg
Re: | 1000000 |  |  | Cd Min: | 0.00709 | at alpha= | -0.5 | deg
Mach: | 0.1 |  |  | Cl=0 at alpha= | -0.053571 | deg
|  |  |  | @ Cl=0.1, Cd= | 0.06184
|  |  |  | @ Cl=0.4, Cd= | 0.06184
|  |  |  | @ Cl=0.6, Cd= | 0.06184
alpha (deg) | Cl | Cd | Cm | Cl/Cd
-8.5 | -0.055 | 0.06033 | 0 | -0.918
-8 | -0.068 | 0.05671 | 0 | -1.199
-7.5 | -0.083 | 0.05369 | 0 | -1.553
-7 | -0.102 | 0.05089 | 0 | -2
-6.5 | -0.124 | 0.0491 | 0 | -2.52
-6 | -0.149 | 0.04628 | 0 | -3.219
-5.5 | -0.177 | 0.04376 | 0 | -4.038
-5 | -0.205 | 0.04167 | 0 | -4.91
-4.5 | -0.229 | 0.04029 | 0 | -5.684
-4 | -0.245 | 0.03825 | 0 | -6.403
-3.5 | -0.246 | 0.0365 | 0 | -6.744
-3 | -0.232 | 0.03525 | 0 | -6.568
-2.5 | -0.205 | 0.03395 | 0 | -6.046
-2 | -0.17 | 0.03286 | 0 | -5.173
-1.5 | -0.13 | 0.03203 | 0 | -4.07
-1 | -0.106 | 0.00989 | -0.001 | -10.765
-0.5 | -0.05 | 0.00709 | -0.001 | -7.077
0 | 0.006 | 0.00709 | -0.001 | 0.872
0.5 | 0.063 | 0.00709 | -0.001 | 8.817
1 | 0.119 | 0.00988 | -0.001 | 12.025
1.5 | 0.14 | 0.03203 | 0 | 4.378
2 | 0.179 | 0.03287 | 0 | 5.452
2.5 | 0.214 | 0.03397 | 0 | 6.304
3 | 0.237 | 0.03535 | 0 | 6.707
3.5 | 0.246 | 0.03656 | 0 | 6.721
4 | 0.24 | 0.0382 | -0.001 | 6.274
4.5 | 0.222 | 0.04033 | -0.001 | 5.501
5 | 0.197 | 0.04142 | -0.001 | 4.756
5.5 | 0.17 | 0.04355 | -0.001 | 3.894
6 | 0.143 | 0.04584 | -0.001 | 3.119
6.5 | 0.119 | 0.04874 | -0.001 | 2.44
7 | 0.098 | 0.05179 | -0.001 | 1.895
7.5 | 0.081 | 0.05493 | -0.001 | 1.467
8 | 0.066 | 0.05872 | -0.001 | 1.124
8.5 | 0.054 | 0.06184 | -0.001 | 0.872

## 44. Re 1M Mach 0.10 (2)
BIGFOIL.COM POLAR EXPORT
MID 011-0
MID 011-0 |  |  |  | Cl Max: | 0.167 | at alpha= | 1.5 | deg
XFOIL ncrit=9 |  |  |  | L/D Max: | 21.916 | at alpha= | 1.5 | deg
Re: | 1000000 |  |  | Cd Min: | 0.00762 | at alpha= | 1.5 | deg
Mach: | 0.1 |  |  | Cl=0 at alpha= | -99 | deg
|  |  |  | @ Cl=0.1, Cd= | 0.0061313
|  |  |  | @ Cl=0.4, Cd= | 0.00762
|  |  |  | @ Cl=0.6, Cd= | 0.00762
alpha (deg) | Cl | Cd | Cm | Cl/Cd
0 | 0.0007 | 0.00306 | -0.0002 | 0.22876
0.5 | 0.0569 | 0.00306 | -0.0002 | 18.5948
1 | 0.1077 | 0.00668 | 0.0001 | 16.1228
1.5 | 0.167 | 0.00762 | 0.0001 | 21.916

## 45. Re 1M Mach 0.25 (1)
BIGFOIL.COM POLAR EXPORT
MID 011-0
MID 011-0 |  |  |  | Cl Max: | 0.232 | at alpha= | 3 | deg
JavaFoil+Calcfoil stall+Eppler ext transition |  |  |  | L/D Max: | 12.374 | at alpha= | 1 | deg
Re: | 1000000 |  |  | Cd Min: | 0.00708 | at alpha= | -0.5 | deg
Mach: | 0.25 |  |  | Cl=0 at alpha= | -0.051724 | deg
|  |  |  | @ Cl=0.1, Cd= | 0.0598
|  |  |  | @ Cl=0.4, Cd= | 0.0598
|  |  |  | @ Cl=0.6, Cd= | 0.0598
alpha (deg) | Cl | Cd | Cm | Cl/Cd
-8.5 | -0.046 | 0.06147 | 0 | -0.749
-8 | -0.043 | 0.05734 | 0 | -0.756
-7.5 | -0.041 | 0.0544 | 0 | -0.747
-7 | -0.038 | 0.05111 | 0 | -0.742
-6.5 | -0.035 | 0.04844 | 0 | -0.727
-6 | -0.032 | 0.04718 | 0 | -0.688
-5.5 | -0.03 | 0.04411 | 0 | -0.674
-5 | -0.084 | 0.04188 | 0 | -1.999
-4.5 | -0.153 | 0.03987 | 0 | -3.829
-4 | -0.203 | 0.03879 | 0 | -5.246
-3.5 | -0.229 | 0.03667 | 0 | -6.242
-3 | -0.228 | 0.03513 | 0 | -6.477
-2.5 | -0.207 | 0.03406 | 0 | -6.087
-2 | -0.174 | 0.03292 | 0 | -5.278
-1.5 | -0.134 | 0.03205 | 0 | -4.179
-1 | -0.109 | 0.00988 | -0.001 | -11.079
-0.5 | -0.052 | 0.00708 | -0.001 | -7.284
0 | 0.006 | 0.00708 | -0.002 | 0.898
0.5 | 0.064 | 0.00708 | -0.002 | 9.075
1 | 0.122 | 0.00987 | -0.002 | 12.374
1.5 | 0.144 | 0.03207 | 0 | 4.494
2 | 0.183 | 0.03295 | 0 | 5.556
2.5 | 0.216 | 0.03411 | 0 | 6.337
3 | 0.232 | 0.03552 | 0 | 6.518
3.5 | 0.223 | 0.03662 | -0.001 | 6.096
4 | 0.19 | 0.03859 | -0.001 | 4.911
4.5 | 0.135 | 0.03977 | -0.001 | 3.4
5 | 0.059 | 0.04171 | -0.001 | 1.412
5.5 | 0.03 | 0.04383 | -0.001 | 0.692
6 | 0.033 | 0.04668 | -0.001 | 0.708
6.5 | 0.036 | 0.04967 | -0.001 | 0.721
7 | 0.039 | 0.05258 | -0.001 | 0.732
7.5 | 0.041 | 0.05385 | -0.001 | 0.766
8 | 0.044 | 0.0598 | -0.001 | 0.735

## 46. Re 1M Mach 0.25 (2)
BIGFOIL.COM POLAR EXPORT
MID 011-0
MID 011-0 |  |  |  | Cl Max: | 0.1721 | at alpha= | 1.5 | deg
XFOIL ncrit=9 |  |  |  | L/D Max: | 22.3217 | at alpha= | 1.5 | deg
Re: | 1000000 |  |  | Cd Min: | 0.00771 | at alpha= | 1.5 | deg
Mach: | 0.25 |  |  | Cl=0 at alpha= | -99 | deg
|  |  |  | @ Cl=0.1, Cd= | 0.0059356
|  |  |  | @ Cl=0.4, Cd= | 0.00771
|  |  |  | @ Cl=0.6, Cd= | 0.00771
alpha (deg) | Cl | Cd | Cm | Cl/Cd
0 | 0.0007 | 0.00306 | -0.0002 | 0.22876
0.5 | 0.0586 | 0.00307 | -0.0002 | 19.0879
1 | 0.1109 | 0.00669 | 0.0001 | 16.577
1.5 | 0.1721 | 0.00771 | 0.0002 | 22.3217

## 47. Re 1M Mach 0.50 (1)
BIGFOIL.COM POLAR EXPORT
MID 011-0
MID 011-0 |  |  |  | Cl Max: | 1.03 | at alpha= | 20 | deg
JavaFoil+Calcfoil stall+Eppler ext transition |  |  |  | L/D Max: | 13.912 | at alpha= | 1 | deg
Re: | 1000000 |  |  | Cd Min: | 0.00702 | at alpha= | -0.5 | deg
Mach: | 0.5 |  |  | Cl=0 at alpha= | -0.053846 | deg
|  |  |  | @ Cl=0.1, Cd= | 0.0082319
|  |  |  | @ Cl=0.4, Cd= | 0.062543
|  |  |  | @ Cl=0.6, Cd= | 0.11334
alpha (deg) | Cl | Cd | Cm | Cl/Cd
-20 | -1.024 | 0.19624 | -0.001 | -5.216
-19.5 | -0.999 | 0.19171 | -0.001 | -5.212
-19 | -0.975 | 0.18706 | -0.001 | -5.212
-18.5 | -0.95 | 0.18249 | -0.001 | -5.208
-18 | -0.926 | 0.17704 | -0.001 | -5.229
-17.5 | -0.899 | 0.17065 | -0.001 | -5.268
-17 | -0.874 | 0.16536 | -0.001 | -5.287
-16.5 | -0.85 | 0.16099 | -0.001 | -5.277
-16 | -0.825 | 0.15652 | -0.001 | -5.269
-15.5 | -0.799 | 0.1517 | -0.001 | -5.269
-15 | -0.773 | 0.1432 | -0.001 | -5.397
-14.5 | -0.748 | 0.13899 | -0.001 | -5.379
-14 | -0.723 | 0.13811 | -0.001 | -5.232
-13.5 | -0.697 | 0.13205 | -0.001 | -5.282
-13 | -0.672 | 0.12642 | -0.001 | -5.317
-12.5 | -0.645 | 0.12106 | -0.001 | -5.331
-12 | -0.62 | 0.11763 | -0.001 | -5.27
-11.5 | -0.594 | 0.15094 | -0.001 | -3.938
-11 | -0.569 | 0.10896 | -0.001 | -5.222
-10.5 | -0.543 | 0.10119 | -0.001 | -5.363
-10 | -0.517 | 0.09913 | -0.001 | -5.216
-9.5 | -0.491 | 0.09624 | -0.001 | -5.106
-9 | -0.466 | 0.0927 | -0.001 | -5.024
-8.5 | -0.44 | 0.0892 | -0.001 | -4.932
-8 | -0.414 | 0.06637 | -0.001 | -6.234
-7.5 | -0.388 | 0.0584 | -0.001 | -6.643
-7 | -0.362 | 0.05269 | -0.001 | -6.873
-6.5 | -0.336 | 0.05033 | -0.001 | -6.678
-6 | -0.31 | 0.05069 | -0.001 | -6.115
-5.5 | -0.284 | 0.04563 | -0.001 | -6.223
-5 | -0.258 | 0.0426 | -0.001 | -6.054
-4.5 | -0.232 | 0.04015 | -0.001 | -5.776
-4 | -0.206 | 0.03926 | -0.001 | -5.243
-3.5 | -0.18 | 0.03714 | -0.001 | -4.84
-3 | -0.154 | 0.03609 | -0.001 | -4.258
-2.5 | -0.128 | 0.03434 | -0.001 | -3.716
-2 | -0.184 | 0.03329 | 0 | -5.529
-1.5 | -0.15 | 0.03222 | 0 | -4.647
-1 | -0.122 | 0.00982 | -0.002 | -12.458
-0.5 | -0.058 | 0.00702 | -0.002 | -8.203
0 | 0.007 | 0.00703 | -0.002 | 1.011
0.5 | 0.072 | 0.00703 | -0.002 | 10.224
1 | 0.137 | 0.00982 | -0.002 | 13.912
1.5 | 0.161 | 0.03217 | -0.001 | 5.008
2 | 0.192 | 0.03332 | -0.001 | 5.774
2.5 | 0.133 | 0.03431 | -0.001 | 3.886
3 | 0.159 | 0.03589 | -0.001 | 4.441
3.5 | 0.185 | 0.03681 | -0.001 | 5.039
4 | 0.212 | 0.03868 | -0.001 | 5.47
4.5 | 0.238 | 0.04084 | -0.001 | 5.818
5 | 0.264 | 0.04493 | -0.001 | 5.868
5.5 | 0.29 | 0.04491 | -0.001 | 6.452
6 | 0.316 | 0.0472 | -0.001 | 6.692
6.5 | 0.342 | 0.05199 | -0.001 | 6.573
7 | 0.368 | 0.05875 | -0.001 | 6.257
7.5 | 0.394 | 0.05484 | -0.001 | 7.184
8 | 0.42 | 0.08822 | -0.001 | 4.756
8.5 | 0.445 | 0.08806 | -0.001 | 5.059
9 | 0.471 | 0.07382 | -0.001 | 6.383
9.5 | 0.497 | 0.09497 | -0.001 | 5.231
10 | 0.523 | 0.10258 | -0.001 | 5.1
10.5 | 0.549 | 0.10672 | -0.001 | 5.142
11 | 0.574 | 0.10926 | -0.001 | 5.257
11.5 | 0.6 | 0.11334 | -0.001 | 5.292
12 | 0.626 | 0.1196 | -0.001 | 5.237
12.5 | 0.652 | 0.12238 | -0.001 | 5.326
13 | 0.677 | 0.12561 | -0.001 | 5.39
13.5 | 0.702 | 0.12933 | -0.001 | 5.431
14 | 0.728 | 0.13635 | -0.001 | 5.34
14.5 | 0.754 | 0.14351 | -0.001 | 5.256
15 | 0.779 | 0.1442 | -0.001 | 5.404
15.5 | 0.804 | 0.14797 | -0.001 | 5.435
16 | 0.829 | 0.15491 | -0.001 | 5.353
16.5 | 0.856 | 0.16089 | -0.001 | 5.32
17 | 0.881 | 0.16526 | -0.001 | 5.329
17.5 | 0.905 | 0.16976 | -0.001 | 5.333
18 | 0.93 | 0.17439 | -0.001 | 5.333
18.5 | 0.955 | 0.1811 | -0.001 | 5.274
19 | 0.981 | 0.18582 | -0.001 | 5.281
19.5 | 1.006 | 0.19062 | -0.001 | 5.275
20 | 1.03 | 0.19555 | -0.001 | 5.266

## 48. Re 1M Mach 0.50 (2)
BIGFOIL.COM POLAR EXPORT
MID 011-0
MID 011-0 |  |  |  | Cl Max: | 0.2693 | at alpha= | 2 | deg
XFOIL ncrit=9 |  |  |  | L/D Max: | 23.6111 | at alpha= | 1.5 | deg
Re: | 1000000 |  |  | Cd Min: | 0.01175 | at alpha= | 2 | deg
Mach: | 0.5 |  |  | Cl=0 at alpha= | -99 | deg
|  |  |  | @ Cl=0.1, Cd= | 0.0052097
|  |  |  | @ Cl=0.4, Cd= | 0.01175
|  |  |  | @ Cl=0.6, Cd= | 0.01175
alpha (deg) | Cl | Cd | Cm | Cl/Cd
0 | 0.0007 | 0.00308 | -0.0002 | 0.22727
0.5 | 0.0662 | 0.00309 | -0.0002 | 21.4239
1 | 0.1252 | 0.00679 | 0.0004 | 18.4389
1.5 | 0.1955 | 0.00828 | 0.0005 | 23.6111
2 | 0.2693 | 0.01175 | 0.0019 | 22.9191

## 49. Re 2M Mach 0.00 (1)
BIGFOIL.COM POLAR EXPORT
MID 011-0
MID 011-0 |  |  |  | Cl Max: | 0.248 | at alpha= | 3.5 | deg
JavaFoil+Calcfoil stall+Eppler ext transition |  |  |  | L/D Max: | 12.811 | at alpha= | 1 | deg
Re: | 2000000 |  |  | Cd Min: | 0.00647 | at alpha= | -0.5 | deg
Mach: | 0 |  |  | Cl=0 at alpha= | -0.053571 | deg
|  |  |  | @ Cl=0.1, Cd= | 0.05725
|  |  |  | @ Cl=0.4, Cd= | 0.05725
|  |  |  | @ Cl=0.6, Cd= | 0.05725
alpha (deg) | Cl | Cd | Cm | Cl/Cd
-9 | -0.067 | 0.06106 | -0.001 | -1.096
-8.5 | -0.078 | 0.05766 | -0.001 | -1.346
-8 | -0.09 | 0.05451 | -0.001 | -1.659
-7.5 | -0.106 | 0.05138 | -0.001 | -2.055
-7 | -0.124 | 0.04883 | -0.001 | -2.531
-6.5 | -0.144 | 0.04637 | -0.001 | -3.112
-6 | -0.168 | 0.04418 | -0.001 | -3.794
-5.5 | -0.193 | 0.04207 | -0.001 | -4.579
-5 | -0.217 | 0.04015 | 0 | -5.404
-4.5 | -0.237 | 0.03854 | 0 | -6.162
-4 | -0.25 | 0.03681 | 0 | -6.784
-3.5 | -0.248 | 0.03541 | 0 | -7.008
-3 | -0.232 | 0.03426 | 0 | -6.768
-2.5 | -0.205 | 0.03319 | 0 | -6.17
-2 | -0.169 | 0.0323 | 0 | -5.242
-1.5 | -0.13 | 0.03154 | 0 | -4.114
-1 | -0.106 | 0.00924 | -0.001 | -11.47
-0.5 | -0.05 | 0.00647 | -0.001 | -7.713
0 | 0.006 | 0.00647 | -0.001 | 0.951
0.5 | 0.062 | 0.00647 | -0.001 | 9.611
1 | 0.118 | 0.00923 | -0.001 | 12.811
1.5 | 0.14 | 0.03154 | 0 | 4.425
2 | 0.179 | 0.03233 | 0 | 5.521
2.5 | 0.214 | 0.03322 | 0 | 6.433
3 | 0.238 | 0.03431 | -0.001 | 6.927
3.5 | 0.248 | 0.03562 | -0.001 | 6.97
4 | 0.245 | 0.0368 | -0.001 | 6.67
4.5 | 0.231 | 0.0384 | -0.001 | 6.025
5 | 0.21 | 0.04023 | -0.001 | 5.228
5.5 | 0.186 | 0.04214 | -0.001 | 4.418
6 | 0.162 | 0.04442 | -0.001 | 3.649
6.5 | 0.14 | 0.04659 | -0.001 | 3
7 | 0.12 | 0.04903 | -0.001 | 2.448
7.5 | 0.103 | 0.05138 | -0.001 | 2.005
8 | 0.088 | 0.05438 | -0.001 | 1.627
8.5 | 0.076 | 0.05725 | -0.001 | 1.332

## 50. Re 2M Mach 0.00 (2)
BIGFOIL.COM POLAR EXPORT
MID 011-0
MID 011-0 |  |  |  | Cl Max: | 0.1088 | at alpha= | 1 | deg
XFOIL ncrit=9 |  |  |  | L/D Max: | 18.9547 | at alpha= | 1 | deg
Re: | 2000000 |  |  | Cd Min: | 0.00574 | at alpha= | 1 | deg
Mach: | 0 |  |  | Cl=0 at alpha= | -99 | deg
|  |  |  | @ Cl=0.1, Cd= | 0.0055964
|  |  |  | @ Cl=0.4, Cd= | 0.00574
|  |  |  | @ Cl=0.6, Cd= | 0.00574
alpha (deg) | Cl | Cd | Cm | Cl/Cd
0 | 0.0007 | 0.00227 | -0.0002 | 0.30837
0.5 | 0.0512 | 0.0048 | 0.0003 | 10.6667
1 | 0.1088 | 0.00574 | -0.0004 | 18.9547

## 51. Re 2M Mach 0.10 (1)
BIGFOIL.COM POLAR EXPORT
MID 011-0
MID 011-0 |  |  |  | Cl Max: | 0.246 | at alpha= | 3.5 | deg
JavaFoil+Calcfoil stall+Eppler ext transition |  |  |  | L/D Max: | 12.879 | at alpha= | 1 | deg
Re: | 2000000 |  |  | Cd Min: | 0.00647 | at alpha= | -0.5 | deg
Mach: | 0.1 |  |  | Cl=0 at alpha= | -0.053571 | deg
|  |  |  | @ Cl=0.1, Cd= | 0.05729
|  |  |  | @ Cl=0.4, Cd= | 0.05729
|  |  |  | @ Cl=0.6, Cd= | 0.05729
alpha (deg) | Cl | Cd | Cm | Cl/Cd
-8.5 | -0.055 | 0.05784 | -0.001 | -0.959
-8 | -0.068 | 0.05467 | -0.001 | -1.245
-7.5 | -0.083 | 0.05169 | -0.001 | -1.615
-7 | -0.102 | 0.049 | -0.001 | -2.08
-6.5 | -0.124 | 0.0465 | -0.001 | -2.664
-6 | -0.149 | 0.04412 | -0.001 | -3.38
-5.5 | -0.177 | 0.04203 | -0.001 | -4.207
-5 | -0.205 | 0.04043 | 0 | -5.063
-4.5 | -0.229 | 0.03844 | 0 | -5.96
-4 | -0.245 | 0.0369 | 0 | -6.64
-3.5 | -0.246 | 0.03545 | 0 | -6.947
-3 | -0.232 | 0.03425 | 0 | -6.761
-2.5 | -0.205 | 0.03319 | 0 | -6.185
-2 | -0.17 | 0.03231 | 0 | -5.263
-1.5 | -0.13 | 0.03154 | 0 | -4.133
-1 | -0.106 | 0.00924 | -0.001 | -11.53
-0.5 | -0.05 | 0.00647 | -0.001 | -7.754
0 | 0.006 | 0.00647 | -0.001 | 0.956
0.5 | 0.063 | 0.00647 | -0.001 | 9.661
1 | 0.119 | 0.00923 | -0.001 | 12.879
1.5 | 0.14 | 0.03155 | 0 | 4.447
2 | 0.179 | 0.03234 | 0 | 5.542
2.5 | 0.214 | 0.03323 | 0 | 6.447
3 | 0.237 | 0.03439 | -0.001 | 6.898
3.5 | 0.246 | 0.03563 | -0.001 | 6.899
4 | 0.24 | 0.03686 | -0.001 | 6.505
4.5 | 0.222 | 0.03837 | -0.001 | 5.787
5 | 0.197 | 0.04014 | -0.001 | 4.911
5.5 | 0.17 | 0.04215 | -0.001 | 4.025
6 | 0.143 | 0.04436 | -0.001 | 3.225
6.5 | 0.119 | 0.04702 | -0.001 | 2.53
7 | 0.098 | 0.04908 | -0.001 | 2.001
7.5 | 0.081 | 0.05153 | -0.001 | 1.566
8 | 0.066 | 0.05431 | -0.001 | 1.218
8.5 | 0.054 | 0.05729 | -0.001 | 0.944

## 52. Re 2M Mach 0.10 (2)
BIGFOIL.COM POLAR EXPORT
MID 011-0
MID 011-0 |  |  |  | Cl Max: | 0.1706 | at alpha= | 1.5 | deg
XFOIL ncrit=9 |  |  |  | L/D Max: | 24.096 | at alpha= | 1.5 | deg
Re: | 2000000 |  |  | Cd Min: | 0.00708 | at alpha= | 1.5 | deg
Mach: | 0.1 |  |  | Cl=0 at alpha= | -99 | deg
|  |  |  | @ Cl=0.1, Cd= | 0.0055877
|  |  |  | @ Cl=0.4, Cd= | 0.00708
|  |  |  | @ Cl=0.6, Cd= | 0.00708
alpha (deg) | Cl | Cd | Cm | Cl/Cd
0 | 0.0007 | 0.00227 | -0.0002 | 0.30837
0.5 | 0.0514 | 0.0048 | 0.0003 | 10.7083
1 | 0.1094 | 0.00574 | -0.0004 | 19.0592
1.5 | 0.1706 | 0.00708 | -0.0001 | 24.096

## 53. Re 2M Mach 0.25 (1)
BIGFOIL.COM POLAR EXPORT
MID 011-0
MID 011-0 |  |  |  | Cl Max: | 0.232 | at alpha= | 3 | deg
JavaFoil+Calcfoil stall+Eppler ext transition |  |  |  | L/D Max: | 13.249 | at alpha= | 1 | deg
Re: | 2000000 |  |  | Cd Min: | 0.00646 | at alpha= | -0.5 | deg
Mach: | 0.25 |  |  | Cl=0 at alpha= | -0.051724 | deg
|  |  |  | @ Cl=0.1, Cd= | 0.05442
|  |  |  | @ Cl=0.4, Cd= | 0.05442
|  |  |  | @ Cl=0.6, Cd= | 0.05442
alpha (deg) | Cl | Cd | Cm | Cl/Cd
-8.5 | -0.046 | 0.05805 | -0.001 | -0.795
-8 | -0.043 | 0.05517 | -0.001 | -0.786
-7.5 | -0.041 | 0.05223 | -0.001 | -0.779
-7 | -0.038 | 0.0493 | -0.001 | -0.77
-6.5 | -0.035 | 0.04657 | -0.001 | -0.757
-6 | -0.033 | 0.0443 | -0.001 | -0.734
-5.5 | -0.03 | 0.04213 | -0.001 | -0.707
-5 | -0.084 | 0.04027 | -0.001 | -2.081
-4.5 | -0.153 | 0.03848 | -0.001 | -3.971
-4 | -0.204 | 0.03698 | 0 | -5.505
-3.5 | -0.229 | 0.03551 | 0 | -6.449
-3 | -0.228 | 0.03424 | 0 | -6.647
-2.5 | -0.207 | 0.03326 | 0 | -6.234
-2 | -0.174 | 0.03233 | 0 | -5.375
-1.5 | -0.134 | 0.03157 | 0 | -4.244
-1 | -0.109 | 0.00922 | -0.001 | -11.864
-0.5 | -0.052 | 0.00646 | -0.001 | -7.978
0 | 0.006 | 0.00646 | -0.002 | 0.983
0.5 | 0.064 | 0.00646 | -0.002 | 9.94
1 | 0.122 | 0.00922 | -0.002 | 13.249
1.5 | 0.144 | 0.03158 | 0 | 4.565
2 | 0.183 | 0.03235 | 0 | 5.66
2.5 | 0.216 | 0.03326 | -0.001 | 6.5
3 | 0.232 | 0.03441 | -0.001 | 6.732
3.5 | 0.223 | 0.03553 | -0.001 | 6.287
4 | 0.19 | 0.03695 | -0.001 | 5.133
4.5 | 0.135 | 0.03859 | -0.001 | 3.506
5 | 0.059 | 0.04051 | -0.001 | 1.454
5.5 | 0.03 | 0.04251 | -0.001 | 0.714
6 | 0.033 | 0.04479 | -0.001 | 0.739
6.5 | 0.036 | 0.04665 | -0.001 | 0.768
7 | 0.039 | 0.04903 | -0.001 | 0.787
7.5 | 0.041 | 0.05141 | -0.001 | 0.804
8 | 0.044 | 0.05442 | -0.001 | 0.809

## 54. Re 2M Mach 0.25 (2)
BIGFOIL.COM POLAR EXPORT
MID 011-0
MID 011-0 |  |  |  | Cl Max: | 0.1126 | at alpha= | 1 | deg
XFOIL ncrit=9 |  |  |  | L/D Max: | 19.5826 | at alpha= | 1 | deg
Re: | 2000000 |  |  | Cd Min: | 0.00575 | at alpha= | 1 | deg
Mach: | 0.25 |  |  | Cl=0 at alpha= | -99 | deg
|  |  |  | @ Cl=0.1, Cd= | 0.0055477
|  |  |  | @ Cl=0.4, Cd= | 0.00575
|  |  |  | @ Cl=0.6, Cd= | 0.00575
alpha (deg) | Cl | Cd | Cm | Cl/Cd
0 | 0.0007 | 0.00227 | -0.0002 | 0.30837
0.5 | 0.0528 | 0.00479 | 0.0003 | 11.023
1 | 0.1126 | 0.00575 | -0.0004 | 19.5826

## 55. Re 2M Mach 0.50 (1)
BIGFOIL.COM POLAR EXPORT
MID 011-0
MID 011-0 |  |  |  | Cl Max: | 1.03 | at alpha= | 20 | deg
JavaFoil+Calcfoil stall+Eppler ext transition |  |  |  | L/D Max: | 14.882 | at alpha= | 1 | deg
Re: | 2000000 |  |  | Cd Min: | 0.00642 | at alpha= | -0.5 | deg
Mach: | 0.5 |  |  | Cl=0 at alpha= | -0.053846 | deg
|  |  |  | @ Cl=0.1, Cd= | 0.0076146
|  |  |  | @ Cl=0.4, Cd= | 0.052494
|  |  |  | @ Cl=0.6, Cd= | 0.1
alpha (deg) | Cl | Cd | Cm | Cl/Cd
-20 | -1.024 | 0.17813 | -0.001 | -5.75
-19.5 | -1 | 0.17176 | -0.001 | -5.82
-19 | -0.975 | 0.16706 | -0.001 | -5.838
-18.5 | -0.951 | 0.16237 | -0.001 | -5.856
-18 | -0.927 | 0.15887 | -0.001 | -5.832
-17.5 | -0.9 | 0.15325 | -0.001 | -5.87
-17 | -0.875 | 0.14927 | -0.001 | -5.859
-16.5 | -0.85 | 0.1449 | -0.001 | -5.865
-16 | -0.825 | 0.1404 | -0.001 | -5.875
-15.5 | -0.8 | 0.13525 | -0.001 | -5.915
-15 | -0.773 | 0.12918 | -0.001 | -5.986
-14.5 | -0.748 | 0.12607 | -0.001 | -5.933
-14 | -0.723 | 0.12149 | -0.001 | -5.95
-13.5 | -0.698 | 0.11573 | -0.001 | -6.029
-13 | -0.673 | 0.1144 | -0.001 | -5.88
-12.5 | -0.646 | 0.10864 | -0.001 | -5.944
-12 | -0.62 | 0.10522 | -0.001 | -5.896
-11.5 | -0.594 | 0.12468 | -0.001 | -4.768
-11 | -0.569 | 0.09802 | -0.001 | -5.809
-10.5 | -0.543 | 0.09117 | -0.001 | -5.958
-10 | -0.518 | 0.07728 | -0.001 | -6.699
-9.5 | -0.492 | 0.06936 | -0.001 | -7.096
-9 | -0.467 | 0.06357 | -0.001 | -7.339
-8.5 | -0.441 | 0.05845 | -0.001 | -7.546
-8 | -0.414 | 0.06175 | -0.001 | -6.704
-7.5 | -0.388 | 0.05508 | -0.001 | -7.05
-7 | -0.363 | 0.05032 | -0.001 | -7.206
-6.5 | -0.337 | 0.04799 | -0.001 | -7.018
-6 | -0.31 | 0.04544 | -0.001 | -6.83
-5.5 | -0.284 | 0.04356 | -0.001 | -6.522
-5 | -0.258 | 0.04108 | -0.001 | -6.282
-4.5 | -0.232 | 0.03882 | -0.001 | -5.978
-4 | -0.206 | 0.03716 | -0.001 | -5.545
-3.5 | -0.18 | 0.03573 | -0.001 | -5.033
-3 | -0.154 | 0.03452 | -0.001 | -4.452
-2.5 | -0.128 | 0.03334 | -0.001 | -3.828
-2 | -0.184 | 0.03252 | -0.001 | -5.662
-1.5 | -0.15 | 0.03173 | 0 | -4.72
-1 | -0.122 | 0.00918 | -0.002 | -13.328
-0.5 | -0.058 | 0.00642 | -0.002 | -8.969
0 | 0.007 | 0.00643 | -0.002 | 1.105
0.5 | 0.072 | 0.00643 | -0.002 | 11.18
1 | 0.137 | 0.00918 | -0.002 | 14.882
1.5 | 0.161 | 0.03166 | -0.001 | 5.09
2 | 0.192 | 0.03247 | -0.001 | 5.926
2.5 | 0.133 | 0.03358 | -0.001 | 3.971
3 | 0.159 | 0.03443 | -0.001 | 4.632
3.5 | 0.186 | 0.03581 | -0.001 | 5.182
4 | 0.212 | 0.03752 | -0.001 | 5.64
4.5 | 0.238 | 0.0387 | -0.001 | 6.144
5 | 0.264 | 0.04063 | -0.001 | 6.5
5.5 | 0.29 | 0.04309 | -0.001 | 6.734
6 | 0.316 | 0.04525 | -0.001 | 6.987
6.5 | 0.342 | 0.04913 | -0.001 | 6.959
7 | 0.368 | 0.05515 | -0.001 | 6.671
7.5 | 0.396 | 0.05174 | -0.001 | 7.65
8 | 0.421 | 0.05645 | -0.001 | 7.45
8.5 | 0.446 | 0.06149 | -0.001 | 7.257
9 | 0.472 | 0.06851 | -0.001 | 6.886
9.5 | 0.497 | 0.07937 | -0.001 | 6.264
10 | 0.524 | 0.09002 | -0.001 | 5.817
10.5 | 0.549 | 0.09333 | -0.001 | 5.885
11 | 0.575 | 0.09802 | -0.001 | 5.864
11.5 | 0.6 | 0.1 | -0.001 | 6.002
12 | 0.627 | 0.10545 | -0.001 | 5.943
12.5 | 0.652 | 0.10935 | -0.001 | 5.963
13 | 0.677 | 0.11254 | -0.001 | 6.02
13.5 | 0.703 | 0.11616 | -0.001 | 6.049
14 | 0.729 | 0.1214 | -0.001 | 6.003
14.5 | 0.755 | 0.12665 | -0.001 | 5.958
15 | 0.78 | 0.12899 | -0.001 | 6.044
15.5 | 0.805 | 0.13265 | -0.001 | 6.065
16 | 0.83 | 0.13898 | -0.001 | 5.969
16.5 | 0.856 | 0.1445 | -0.001 | 5.925
17 | 0.881 | 0.14882 | -0.001 | 5.919
17.5 | 0.906 | 0.15328 | -0.001 | 5.909
18 | 0.93 | 0.15783 | -0.001 | 5.894
18.5 | 0.956 | 0.16366 | -0.001 | 5.843
19 | 0.982 | 0.1664 | -0.001 | 5.899
19.5 | 1.006 | 0.17119 | -0.001 | 5.876
20 | 1.03 | 0.17608 | -0.001 | 5.851

## 56. Re 2M Mach 0.50 (2)
BIGFOIL.COM POLAR EXPORT
MID 011-0
MID 011-0 |  |  |  | Cl Max: | 1.1548 | at alpha= | 18.5 | deg
XFOIL ncrit=9 |  |  |  | L/D Max: | 25.9818 | at alpha= | 1.5 | deg
Re: | 2000000 |  |  | Cd Min: | 0.30363 | at alpha= | 18.5 | deg
Mach: | 0.5 |  |  | Cl=0 at alpha= | -99 | deg
|  |  |  | @ Cl=0.1, Cd= | 0.0053634
|  |  |  | @ Cl=0.4, Cd= | 0.019029
|  |  |  | @ Cl=0.6, Cd= | 0.044831
alpha (deg) | Cl | Cd | Cm | Cl/Cd
0.5 | 0.059 | 0.00467 | 0.0006 | 12.6338
1 | 0.127 | 0.00582 | -0.0002 | 21.8213
1.5 | 0.1998 | 0.00769 | 0.0003 | 25.9818
2 | 0.2708 | 0.01051 | 0.0005 | 25.7659
2.5 | 0.3437 | 0.01495 | 0 | 22.99
3 | 0.4174 | 0.02029 | -0.0001 | 20.5717
3.5 | 0.4889 | 0.02798 | -0.0022 | 17.4732
4 | 0.5557 | 0.03716 | -0.007 | 14.9543
4.5 | 0.6153 | 0.04748 | -0.0149 | 12.9591
5 | 0.67 | 0.05888 | -0.0264 | 11.3791
5.5 | 0.7113 | 0.06978 | -0.039 | 10.1935
6 | 0.74 | 0.07994 | -0.0508 | 9.2569
6.5 | 0.7542 | 0.08891 | -0.0588 | 8.4827
8.5 | 0.7841 | 0.12312 | -0.074 | 6.3686
9 | 0.7947 | 0.13159 | -0.0776 | 6.0392
9.5 | 0.8059 | 0.14012 | -0.0811 | 5.7515
10 | 0.8183 | 0.14873 | -0.0847 | 5.5019
10.5 | 0.832 | 0.15743 | -0.0885 | 5.2849
11 | 0.8471 | 0.16628 | -0.0924 | 5.0944
11.5 | 0.8628 | 0.17523 | -0.0962 | 4.9238
12 | 0.8791 | 0.18429 | -0.1001 | 4.7702
12.5 | 0.8962 | 0.19336 | -0.1042 | 4.6349
13 | 0.9146 | 0.20251 | -0.1085 | 4.5163
13.5 | 0.9339 | 0.2117 | -0.1129 | 4.4114
14 | 0.954 | 0.22091 | -0.1175 | 4.3185
14.5 | 0.9746 | 0.23008 | -0.1222 | 4.2359
15 | 0.9961 | 0.23924 | -0.127 | 4.1636
15.5 | 1.0182 | 0.24844 | -0.132 | 4.0984
16 | 1.0411 | 0.25764 | -0.1372 | 4.0409
16.5 | 1.0648 | 0.26685 | -0.1422 | 3.9903
17 | 1.0876 | 0.27614 | -0.1475 | 3.9386
17.5 | 1.1102 | 0.28541 | -0.1529 | 3.8898
18 | 1.1327 | 0.29457 | -0.1584 | 3.8453
18.5 | 1.1548 | 0.30363 | -0.164 | 3.8033

## 57. Re 3M Mach 0.00 (1)
BIGFOIL.COM POLAR EXPORT
MID 011-0
MID 011-0 |  |  |  | Cl Max: | 0.306 | at alpha= | 4 | deg
JavaFoil+Calcfoil stall+Eppler ext transition |  |  |  | L/D Max: | 31.059 | at alpha= | 4 | deg
Re: | 3000000 |  |  | Cd Min: | 0.0062 | at alpha= | -0.5 | deg
Mach: | 0 |  |  | Cl=0 at alpha= | -0.053571 | deg
|  |  |  | @ Cl=0.1, Cd= | 0.05742
|  |  |  | @ Cl=0.4, Cd= | 0.05742
|  |  |  | @ Cl=0.6, Cd= | 0.05742
alpha (deg) | Cl | Cd | Cm | Cl/Cd
-9 | -0.067 | 0.05927 | -0.001 | -1.132
-8.5 | -0.078 | 0.05605 | -0.001 | -1.389
-8 | -0.091 | 0.0528 | -0.001 | -1.718
-7.5 | -0.106 | 0.04994 | -0.001 | -2.122
-7 | -0.124 | 0.04679 | -0.001 | -2.657
-6.5 | -0.145 | 0.04455 | -0.001 | -3.258
-6 | -0.168 | 0.04309 | -0.001 | -3.9
-5.5 | -0.194 | 0.04062 | -0.001 | -4.764
-5 | -0.217 | 0.03938 | -0.001 | -5.521
-4.5 | -0.238 | 0.03779 | -0.001 | -6.292
-4 | -0.25 | 0.03635 | -0.001 | -6.874
-3.5 | -0.248 | 0.03501 | 0 | -7.091
-3 | -0.232 | 0.03384 | 0 | -6.855
-2.5 | -0.205 | 0.0329 | 0 | -6.226
-2 | -0.169 | 0.03202 | 0 | -5.291
-1.5 | -0.162 | 0.00906 | -0.001 | -17.887
-1 | -0.106 | 0.00891 | -0.001 | -11.888
-0.5 | -0.05 | 0.0062 | -0.001 | -8.054
0 | 0.006 | 0.0062 | -0.001 | 0.993
0.5 | 0.062 | 0.0062 | -0.001 | 10.037
1 | 0.118 | 0.00891 | -0.001 | 13.277
1.5 | 0.174 | 0.00908 | -0.001 | 19.201
2 | 0.179 | 0.03204 | -0.001 | 5.573
2.5 | 0.214 | 0.03289 | -0.001 | 6.498
3 | 0.238 | 0.03391 | -0.001 | 7.012
3.5 | 0.248 | 0.03503 | -0.001 | 7.092
4 | 0.306 | 0.00986 | -0.002 | 31.059
4.5 | 0.232 | 0.03764 | -0.001 | 6.158
5 | 0.211 | 0.03906 | -0.001 | 5.403
5.5 | 0.187 | 0.04132 | -0.001 | 4.514
6 | 0.162 | 0.04354 | -0.001 | 3.728
6.5 | 0.14 | 0.04486 | -0.001 | 3.131
7 | 0.121 | 0.04734 | -0.001 | 2.547
7.5 | 0.104 | 0.04895 | -0.001 | 2.118
8 | 0.089 | 0.05199 | -0.001 | 1.712
8.5 | 0.077 | 0.05489 | -0.001 | 1.397
9 | 0.066 | 0.05742 | -0.001 | 1.157

## 58. Re 3M Mach 0.00 (2)
BIGFOIL.COM POLAR EXPORT
MID 011-0
MID 011-0 |  |  |  | Cl Max: | 0.1098 | at alpha= | 1 | deg
XFOIL ncrit=9 |  |  |  | L/D Max: | 20.678 | at alpha= | 1 | deg
Re: | 3000000 |  |  | Cd Min: | 0.00531 | at alpha= | 1 | deg
Mach: | 0 |  |  | Cl=0 at alpha= | -99 | deg
|  |  |  | @ Cl=0.1, Cd= | 0.0052571
|  |  |  | @ Cl=0.4, Cd= | 0.00531
|  |  |  | @ Cl=0.6, Cd= | 0.00531
alpha (deg) | Cl | Cd | Cm | Cl/Cd
0 | 0.0008 | 0.00419 | -0.0002 | 0.19093
0.5 | 0.0561 | 0.00502 | -0.0012 | 11.1753
1 | 0.1098 | 0.00531 | -0.0006 | 20.678

## 59. Re 3M Mach 0.10 (1)
BIGFOIL.COM POLAR EXPORT
MID 011-0
MID 011-0 |  |  |  | Cl Max: | 0.277 | at alpha= | 4.5 | deg
JavaFoil+Calcfoil stall+Eppler ext transition |  |  |  | L/D Max: | 27.651 | at alpha= | 4.5 | deg
Re: | 3000000 |  |  | Cd Min: | 0.00619 | at alpha= | -0.5 | deg
Mach: | 0.1 |  |  | Cl=0 at alpha= | -0.053571 | deg
|  |  |  | @ Cl=0.1, Cd= | 0.061
|  |  |  | @ Cl=0.4, Cd= | 0.061
|  |  |  | @ Cl=0.6, Cd= | 0.061
alpha (deg) | Cl | Cd | Cm | Cl/Cd
-8.5 | -0.056 | 0.05618 | -0.001 | -0.99
-8 | -0.068 | 0.05311 | -0.001 | -1.286
-7.5 | -0.084 | 0.05001 | -0.001 | -1.675
-7 | -0.102 | 0.04739 | -0.001 | -2.16
-6.5 | -0.125 | 0.04445 | -0.001 | -2.805
-6 | -0.15 | 0.0428 | -0.001 | -3.498
-5.5 | -0.178 | 0.04006 | -0.001 | -4.448
-5 | -0.205 | 0.03957 | -0.001 | -5.178
-4.5 | -0.23 | 0.03763 | -0.001 | -6.102
-4 | -0.245 | 0.03637 | -0.001 | -6.744
-3.5 | -0.246 | 0.03499 | 0 | -7.04
-3 | -0.232 | 0.03386 | 0 | -6.843
-2.5 | -0.205 | 0.0329 | 0 | -6.242
-2 | -0.17 | 0.03202 | 0 | -5.312
-1.5 | -0.163 | 0.00906 | -0.001 | -17.979
-1 | -0.106 | 0.00891 | -0.001 | -11.949
-0.5 | -0.05 | 0.00619 | -0.001 | -8.097
0 | 0.006 | 0.0062 | -0.001 | 0.998
0.5 | 0.063 | 0.0062 | -0.001 | 10.089
1 | 0.119 | 0.00891 | -0.001 | 13.347
1.5 | 0.175 | 0.00908 | -0.002 | 19.299
2 | 0.179 | 0.03205 | -0.001 | 5.595
2.5 | 0.214 | 0.03291 | -0.001 | 6.511
3 | 0.237 | 0.03397 | -0.001 | 6.984
3.5 | 0.246 | 0.03503 | -0.001 | 7.021
4 | 0.24 | 0.03624 | -0.001 | 6.626
4.5 | 0.277 | 0.01002 | -0.002 | 27.651
5 | 0.198 | 0.03901 | -0.001 | 5.073
5.5 | 0.17 | 0.04157 | -0.001 | 4.086
6 | 0.143 | 0.04352 | -0.001 | 3.292
6.5 | 0.119 | 0.04563 | -0.001 | 2.612
7 | 0.099 | 0.04765 | -0.001 | 2.068
7.5 | 0.081 | 0.04937 | -0.001 | 1.644
8 | 0.067 | 0.05189 | -0.001 | 1.282
8.5 | 0.054 | 0.05481 | -0.001 | 0.992
9 | 0.044 | 0.05784 | -0.001 | 0.767
9.5 | 0.036 | 0.061 | -0.001 | 0.592

## 60. Re 3M Mach 0.10 (2)
BIGFOIL.COM POLAR EXPORT
MID 011-0
MID 011-0 |  |  |  | Cl Max: | 0.0565 | at alpha= | 0.5 | deg
XFOIL ncrit=9 |  |  |  | L/D Max: | 11.2326 | at alpha= | 0.5 | deg
Re: | 3000000 |  |  | Cd Min: | 0.00503 | at alpha= | 0.5 | deg
Mach: | 0.1 |  |  | Cl=0 at alpha= | -99 | deg
|  |  |  | @ Cl=0.1, Cd= | 0.00503
|  |  |  | @ Cl=0.4, Cd= | 0.00503
|  |  |  | @ Cl=0.6, Cd= | 0.00503
alpha (deg) | Cl | Cd | Cm | Cl/Cd
0 | 0.0008 | 0.0042 | -0.0002 | 0.19048
0.5 | 0.0565 | 0.00503 | -0.0013 | 11.2326

## 61. Re 3M Mach 0.25 (1)
BIGFOIL.COM POLAR EXPORT
MID 011-0
MID 011-0 |  |  |  | Cl Max: | 0.232 | at alpha= | 3 | deg
JavaFoil+Calcfoil stall+Eppler ext transition |  |  |  | L/D Max: | 19.84 | at alpha= | 1.5 | deg
Re: | 3000000 |  |  | Cd Min: | 0.00619 | at alpha= | -0.5 | deg
Mach: | 0.25 |  |  | Cl=0 at alpha= | -0.051724 | deg
|  |  |  | @ Cl=0.1, Cd= | 0.05161
|  |  |  | @ Cl=0.4, Cd= | 0.05161
|  |  |  | @ Cl=0.6, Cd= | 0.05161
alpha (deg) | Cl | Cd | Cm | Cl/Cd
-8.5 | -0.046 | 0.05642 | -0.001 | -0.82
-8 | -0.043 | 0.05378 | -0.001 | -0.808
-7.5 | -0.041 | 0.05082 | -0.001 | -0.802
-7 | -0.038 | 0.04772 | -0.001 | -0.798
-6.5 | -0.036 | 0.04409 | -0.001 | -0.806
-6 | -0.033 | 0.04243 | -0.001 | -0.771
-5.5 | -0.037 | 0.01042 | -0.001 | -3.563
-5 | -0.084 | 0.03937 | -0.001 | -2.133
-4.5 | -0.191 | 0.01007 | -0.001 | -18.923
-4 | -0.204 | 0.03638 | -0.001 | -5.602
-3.5 | -0.229 | 0.03509 | -0.001 | -6.526
-3 | -0.228 | 0.0339 | -0.001 | -6.715
-2.5 | -0.207 | 0.03291 | 0 | -6.303
-2 | -0.174 | 0.03203 | 0 | -5.428
-1.5 | -0.167 | 0.00905 | -0.001 | -18.486
-1 | -0.109 | 0.0089 | -0.001 | -12.295
-0.5 | -0.052 | 0.00619 | -0.001 | -8.329
0 | 0.006 | 0.00619 | -0.002 | 1.027
0.5 | 0.064 | 0.00619 | -0.002 | 10.379
1 | 0.122 | 0.0089 | -0.002 | 13.73
1.5 | 0.18 | 0.00907 | -0.002 | 19.84
2 | 0.183 | 0.03208 | -0.001 | 5.71
2.5 | 0.216 | 0.03294 | -0.001 | 6.564
3 | 0.232 | 0.03393 | -0.001 | 6.831
3.5 | 0.224 | 0.03479 | -0.001 | 6.435
4 | 0.19 | 0.03626 | -0.001 | 5.24
4.5 | 0.136 | 0.03787 | -0.001 | 3.579
5 | 0.059 | 0.03961 | -0.001 | 1.49
5.5 | 0.03 | 0.04157 | -0.001 | 0.732
6 | 0.033 | 0.04346 | -0.001 | 0.763
6.5 | 0.036 | 0.04438 | -0.001 | 0.813
7 | 0.039 | 0.04652 | -0.001 | 0.836
7.5 | 0.042 | 0.04822 | -0.001 | 0.866
8 | 0.044 | 0.05161 | -0.001 | 0.86

## 62. Re 3M Mach 0.25 (2)
BIGFOIL.COM POLAR EXPORT
MID 011-0
MID 011-0 |  |  |  | Cl Max: | 0.1136 | at alpha= | 1 | deg
XFOIL ncrit=9 |  |  |  | L/D Max: | 21.3534 | at alpha= | 1 | deg
Re: | 3000000 |  |  | Cd Min: | 0.00532 | at alpha= | 1 | deg
Mach: | 0.25 |  |  | Cl=0 at alpha= | -99 | deg
|  |  |  | @ Cl=0.1, Cd= | 0.0052603
|  |  |  | @ Cl=0.4, Cd= | 0.00532
|  |  |  | @ Cl=0.6, Cd= | 0.00532
alpha (deg) | Cl | Cd | Cm | Cl/Cd
0 | 0.0008 | 0.00428 | -0.0002 | 0.18692
0.5 | 0.0589 | 0.00508 | -0.0015 | 11.5945
1 | 0.1136 | 0.00532 | -0.0006 | 21.3534

## 63. Re 3M Mach 0.50 (1)
BIGFOIL.COM POLAR EXPORT
MID 011-0
MID 011-0 |  |  |  | Cl Max: | 1.03 | at alpha= | 20 | deg
JavaFoil+Calcfoil stall+Eppler ext transition |  |  |  | L/D Max: | 31.423 | at alpha= | 5 | deg
Re: | 3000000 |  |  | Cd Min: | 0.00616 | at alpha= | 0 | deg
Mach: | 0.5 |  |  | Cl=0 at alpha= | -0.053846 | deg
|  |  |  | @ Cl=0.1, Cd= | 0.0079151
|  |  |  | @ Cl=0.4, Cd= | 0.04795
|  |  |  | @ Cl=0.6, Cd= | 0.090642
alpha (deg) | Cl | Cd | Cm | Cl/Cd
-20 | -1.025 | 0.17081 | -0.001 | -6.001
-19.5 | -1 | 0.16509 | -0.001 | -6.057
-19 | -0.976 | 0.16048 | -0.001 | -6.079
-18.5 | -0.951 | 0.15583 | -0.001 | -6.104
-18 | -0.927 | 0.15021 | -0.001 | -6.172
-17.5 | -0.9 | 0.14637 | -0.001 | -6.151
-17 | -0.875 | 0.14213 | -0.001 | -6.157
-16.5 | -0.85 | 0.13776 | -0.001 | -6.172
-16 | -0.825 | 0.13317 | -0.001 | -6.198
-15.5 | -0.801 | 0.12835 | -0.001 | -6.238
-15 | -0.774 | 0.12235 | -0.001 | -6.323
-14.5 | -0.749 | 0.11883 | -0.001 | -6.3
-14 | -0.723 | 0.11611 | -0.001 | -6.231
-13.5 | -0.698 | 0.11055 | -0.001 | -6.314
-13 | -0.673 | 0.10641 | -0.001 | -6.324
-12.5 | -0.646 | 0.10001 | -0.001 | -6.461
-12 | -0.621 | 0.08919 | -0.001 | -6.96
-11.5 | -0.595 | 0.11656 | -0.001 | -5.102
-11 | -0.57 | 0.07555 | -0.001 | -7.542
-10.5 | -0.543 | 0.08547 | -0.001 | -6.359
-10 | -0.518 | 0.07361 | -0.001 | -7.039
-9.5 | -0.493 | 0.06678 | -0.001 | -7.379
-9 | -0.468 | 0.06129 | -0.001 | -7.629
-8.5 | -0.443 | 0.056 | -0.001 | -7.913
-8 | -0.414 | 0.05975 | -0.001 | -6.932
-7.5 | -0.389 | 0.05334 | -0.001 | -7.285
-7 | -0.364 | 0.04846 | -0.001 | -7.515
-6.5 | -0.338 | 0.04609 | -0.001 | -7.341
-6 | -0.311 | 0.04412 | -0.001 | -7.057
-5.5 | -0.285 | 0.0421 | -0.001 | -6.762
-5 | -0.258 | 0.0404 | -0.001 | -6.394
-4.5 | -0.234 | 0.03719 | -0.001 | -6.283
-4 | -0.257 | 0.01 | -0.002 | -25.689
-3.5 | -0.224 | 0.00977 | -0.002 | -22.966
-3 | -0.154 | 0.03404 | -0.001 | -4.519
-2.5 | -0.128 | 0.03298 | -0.001 | -3.872
-2 | -0.184 | 0.03219 | -0.001 | -5.723
-1.5 | -0.15 | 0.03148 | -0.001 | -4.758
-1 | -0.122 | 0.00886 | -0.002 | -13.807
-0.5 | -0.058 | 0.00719 | -0.002 | -8.011
0 | 0.007 | 0.00616 | -0.002 | 1.153
0.5 | 0.072 | 0.0072 | -0.002 | 9.979
1 | 0.137 | 0.00886 | -0.002 | 15.415
1.5 | 0.201 | 0.00906 | -0.002 | 22.218
2 | 0.192 | 0.03216 | -0.001 | 5.985
2.5 | 0.133 | 0.03301 | -0.001 | 4.043
3 | 0.16 | 0.03378 | -0.001 | 4.731
3.5 | 0.186 | 0.03534 | -0.001 | 5.252
4 | 0.212 | 0.03672 | -0.001 | 5.768
4.5 | 0.297 | 0.01022 | -0.002 | 29.022
5 | 0.329 | 0.01047 | -0.002 | 31.423
5.5 | 0.292 | 0.04082 | -0.001 | 7.165
6 | 0.318 | 0.04332 | -0.001 | 7.344
6.5 | 0.342 | 0.04781 | -0.001 | 7.155
7 | 0.368 | 0.051 | -0.001 | 7.221
7.5 | 0.4 | 0.04795 | -0.001 | 8.34
8 | 0.422 | 0.05422 | -0.001 | 7.786
8.5 | 0.447 | 0.05948 | -0.001 | 7.515
9 | 0.472 | 0.06577 | -0.001 | 7.179
9.5 | 0.498 | 0.07652 | -0.001 | 6.502
10 | 0.525 | 0.06805 | -0.001 | 7.71
10.5 | 0.55 | 0.07385 | -0.001 | 7.446
11 | 0.575 | 0.08095 | -0.001 | 7.108
11.5 | 0.601 | 0.09103 | -0.001 | 6.599
12 | 0.627 | 0.09853 | -0.001 | 6.364
12.5 | 0.652 | 0.10362 | -0.001 | 6.297
13 | 0.678 | 0.10609 | -0.001 | 6.388
13.5 | 0.703 | 0.10965 | -0.001 | 6.412
14 | 0.729 | 0.114 | -0.001 | 6.396
14.5 | 0.755 | 0.11883 | -0.001 | 6.354
15 | 0.78 | 0.12406 | -0.001 | 6.288
15.5 | 0.805 | 0.12742 | -0.001 | 6.319
16 | 0.83 | 0.13279 | -0.001 | 6.252
16.5 | 0.857 | 0.13786 | -0.001 | 6.214
17 | 0.881 | 0.14215 | -0.001 | 6.201
17.5 | 0.906 | 0.14655 | -0.001 | 6.183
18 | 0.931 | 0.15105 | -0.001 | 6.162
18.5 | 0.957 | 0.15521 | -0.001 | 6.167
19 | 0.982 | 0.15992 | -0.001 | 6.14
19.5 | 1.006 | 0.16467 | -0.001 | 6.111
20 | 1.03 | 0.16952 | -0.001 | 6.079

## 64. Re 3M Mach 0.50 (2)
BIGFOIL.COM POLAR EXPORT
MID 011-0
MID 011-0 |  |  |  | Cl Max: | 0.1281 | at alpha= | 1 | deg
XFOIL ncrit=9 |  |  |  | L/D Max: | 23.8547 | at alpha= | 1 | deg
Re: | 3000000 |  |  | Cd Min: | 0.00537 | at alpha= | 1 | deg
Mach: | 0.5 |  |  | Cl=0 at alpha= | -99 | deg
|  |  |  | @ Cl=0.1, Cd= | 0.0053188
|  |  |  | @ Cl=0.4, Cd= | 0.00537
|  |  |  | @ Cl=0.6, Cd= | 0.00537
alpha (deg) | Cl | Cd | Cm | Cl/Cd
0 | 0.0009 | 0.00459 | -0.0002 | 0.19608
0.5 | 0.0677 | 0.00526 | -0.002 | 12.8707
1 | 0.1281 | 0.00537 | -0.0005 | 23.8547

## 65. Re 4M Mach 0.00 (1)
BIGFOIL.COM POLAR EXPORT
MID 011-0
MID 011-0 |  |  |  | Cl Max: | 0.31 | at alpha= | 3.5 | deg
JavaFoil+Calcfoil stall+Eppler ext transition |  |  |  | L/D Max: | 32.697 | at alpha= | 3.5 | deg
Re: | 4000000 |  |  | Cd Min: | 0.00729 | at alpha= | -0.5 | deg
Mach: | 0 |  |  | Cl=0 at alpha= | -0.053571 | deg
|  |  |  | @ Cl=0.1, Cd= | 0.051
|  |  |  | @ Cl=0.4, Cd= | 0.051
|  |  |  | @ Cl=0.6, Cd= | 0.051
alpha (deg) | Cl | Cd | Cm | Cl/Cd
-9 | -0.067 | 0.0575 | -0.001 | -1.171
-8.5 | -0.078 | 0.0539 | -0.001 | -1.452
-8 | -0.091 | 0.0499 | -0.001 | -1.833
-7.5 | -0.108 | 0.04502 | -0.001 | -2.392
-7 | -0.154 | 0.01073 | -0.001 | -14.352
-6.5 | -0.18 | 0.01057 | -0.001 | -17.014
-6 | -0.209 | 0.01036 | -0.001 | -20.183
-5.5 | -0.24 | 0.01019 | -0.001 | -23.584
-5 | -0.271 | 0.01 | -0.001 | -27.086
-4.5 | -0.296 | 0.00982 | -0.001 | -30.201
-4 | -0.312 | 0.00964 | -0.001 | -32.343
-3.5 | -0.31 | 0.00946 | -0.001 | -32.746
-3 | -0.29 | 0.00929 | -0.001 | -31.156
-2.5 | -0.205 | 0.03268 | 0 | -6.272
-2 | -0.212 | 0.00899 | -0.001 | -23.522
-1.5 | -0.162 | 0.00884 | -0.001 | -18.317
-1 | -0.106 | 0.0087 | -0.001 | -12.172
-0.5 | -0.05 | 0.00729 | -0.001 | -6.845
0 | 0.006 | 0.00788 | -0.001 | 0.781
0.5 | 0.062 | 0.0073 | -0.001 | 8.517
1 | 0.118 | 0.0087 | -0.001 | 13.595
1.5 | 0.174 | 0.00887 | -0.001 | 19.662
2 | 0.223 | 0.009 | -0.002 | 24.775
2.5 | 0.267 | 0.00915 | -0.002 | 29.157
3 | 0.297 | 0.00931 | -0.002 | 31.872
3.5 | 0.31 | 0.00948 | -0.002 | 32.697
4 | 0.306 | 0.00966 | -0.002 | 31.694
4.5 | 0.289 | 0.00984 | -0.002 | 29.349
5 | 0.262 | 0.00998 | -0.002 | 26.28
5.5 | 0.232 | 0.01018 | -0.002 | 22.813
6 | 0.202 | 0.01033 | -0.002 | 19.569
6.5 | 0.174 | 0.01056 | -0.002 | 16.507
7 | 0.15 | 0.01074 | -0.002 | 13.93
7.5 | 0.128 | 0.01091 | -0.002 | 11.755
8 | 0.09 | 0.04668 | -0.001 | 1.937
8.5 | 0.077 | 0.051 | -0.001 | 1.519

## 66. Re 4M Mach 0.00 (2)
BIGFOIL.COM POLAR EXPORT
MID 011-0
MID 011-0 |  |  |  | Cl Max: | 0.1141 | at alpha= | 1 | deg
XFOIL ncrit=9 |  |  |  | L/D Max: | 21.5283 | at alpha= | 1 | deg
Re: | 4000000 |  |  | Cd Min: | 0.0053 | at alpha= | 1 | deg
Mach: | 0 |  |  | Cl=0 at alpha= | -99 | deg
|  |  |  | @ Cl=0.1, Cd= | 0.0053
|  |  |  | @ Cl=0.4, Cd= | 0.0053
|  |  |  | @ Cl=0.6, Cd= | 0.0053
alpha (deg) | Cl | Cd | Cm | Cl/Cd
1 | 0.1141 | 0.0053 | -0.0018 | 21.5283

## 67. Re 4M Mach 0.10 (1)
BIGFOIL.COM POLAR EXPORT
MID 011-0
MID 011-0 |  |  |  | Cl Max: | 0.307 | at alpha= | 3.5 | deg
JavaFoil+Calcfoil stall+Eppler ext transition |  |  |  | L/D Max: | 32.352 | at alpha= | 3.5 | deg
Re: | 4000000 |  |  | Cd Min: | 0.00729 | at alpha= | -0.5 | deg
Mach: | 0.1 |  |  | Cl=0 at alpha= | -0.053571 | deg
|  |  |  | @ Cl=0.1, Cd= | 0.05123
|  |  |  | @ Cl=0.4, Cd= | 0.05123
|  |  |  | @ Cl=0.6, Cd= | 0.05123
alpha (deg) | Cl | Cd | Cm | Cl/Cd
-8.5 | -0.056 | 0.05422 | -0.001 | -1.031
-8 | -0.069 | 0.05079 | -0.001 | -1.353
-7.5 | -0.085 | 0.04584 | -0.001 | -1.852
-7 | -0.127 | 0.0107 | -0.001 | -11.876
-6.5 | -0.154 | 0.01059 | -0.001 | -14.584
-6 | -0.186 | 0.01038 | -0.001 | -17.921
-5.5 | -0.221 | 0.0102 | -0.001 | -21.62
-5 | -0.255 | 0.00999 | -0.001 | -25.561
-4.5 | -0.286 | 0.00982 | -0.001 | -29.108
-4 | -0.306 | 0.00964 | -0.001 | -31.719
-3.5 | -0.307 | 0.00947 | -0.001 | -32.478
-3 | -0.289 | 0.0093 | -0.001 | -31.106
-2.5 | -0.256 | 0.00914 | -0.001 | -28.062
-2 | -0.212 | 0.00899 | -0.001 | -23.614
-1.5 | -0.163 | 0.00884 | -0.001 | -18.411
-1 | -0.106 | 0.0087 | -0.001 | -12.235
-0.5 | -0.05 | 0.00729 | -0.001 | -6.878
0 | 0.006 | 0.00789 | -0.001 | 0.784
0.5 | 0.063 | 0.00731 | -0.001 | 8.556
1 | 0.119 | 0.0087 | -0.001 | 13.666
1.5 | 0.175 | 0.00886 | -0.002 | 19.763
2 | 0.224 | 0.009 | -0.002 | 24.875
2.5 | 0.268 | 0.00915 | -0.002 | 29.22
3 | 0.237 | 0.03365 | -0.001 | 7.057
3.5 | 0.307 | 0.00949 | -0.002 | 32.352
4 | 0.299 | 0.00966 | -0.002 | 30.976
4.5 | 0.277 | 0.00982 | -0.002 | 28.219
5 | 0.246 | 0.00999 | -0.002 | 24.607
5.5 | 0.212 | 0.01017 | -0.002 | 20.825
6 | 0.178 | 0.01037 | -0.002 | 17.218
6.5 | 0.148 | 0.01054 | -0.002 | 14.087
7 | 0.122 | 0.01066 | -0.002 | 11.489
7.5 | 0.101 | 0.01086 | -0.002 | 9.257
8 | 0.068 | 0.047 | -0.001 | 1.436
8.5 | 0.055 | 0.05123 | -0.001 | 1.071

## 68. Re 4M Mach 0.10 (2)
BIGFOIL.COM POLAR EXPORT
MID 011-0
MID 011-0 |  |  |  | Cl Max: | 0.1148 | at alpha= | 1 | deg
XFOIL ncrit=9 |  |  |  | L/D Max: | 21.6604 | at alpha= | 1 | deg
Re: | 4000000 |  |  | Cd Min: | 0.00552 | at alpha= | 0.5 | deg
Mach: | 0.1 |  |  | Cl=0 at alpha= | -99 | deg
|  |  |  | @ Cl=0.1, Cd= | 0.0053589
|  |  |  | @ Cl=0.4, Cd= | 0.0053
|  |  |  | @ Cl=0.6, Cd= | 0.0053
alpha (deg) | Cl | Cd | Cm | Cl/Cd
0 | 0.0008 | 0.00481 | -0.0002 | 0.16632
0.5 | 0.0595 | 0.00552 | -0.0019 | 10.779
1 | 0.1148 | 0.0053 | -0.0018 | 21.6604

## 69. Re 4M Mach 0.25 (1)
BIGFOIL.COM POLAR EXPORT
MID 011-0
MID 011-0 |  |  |  | Cl Max: | 0.289 | at alpha= | 3 | deg
JavaFoil+Calcfoil stall+Eppler ext transition |  |  |  | L/D Max: | 30.995 | at alpha= | 3 | deg
Re: | 4000000 |  |  | Cd Min: | 0.0073 | at alpha= | -0.5 | deg
Mach: | 0.25 |  |  | Cl=0 at alpha= | -0.051724 | deg
|  |  |  | @ Cl=0.1, Cd= | 0.04516
|  |  |  | @ Cl=0.4, Cd= | 0.04516
|  |  |  | @ Cl=0.6, Cd= | 0.04516
alpha (deg) | Cl | Cd | Cm | Cl/Cd
-8.5 | -0.046 | 0.05442 | -0.001 | -0.854
-8 | -0.044 | 0.05205 | -0.001 | -0.839
-7.5 | -0.041 | 0.04796 | -0.001 | -0.857
-7 | -0.047 | 0.01073 | -0.001 | -4.408
-6.5 | -0.044 | 0.01065 | -0.001 | -4.123
-6 | -0.041 | 0.01044 | -0.001 | -3.883
-5.5 | -0.037 | 0.01025 | -0.001 | -3.621
-5 | -0.105 | 0.01005 | -0.001 | -10.403
-4.5 | -0.191 | 0.00987 | -0.001 | -19.317
-4 | -0.254 | 0.00968 | -0.001 | -26.263
-3.5 | -0.286 | 0.00948 | -0.001 | -30.156
-3 | -0.284 | 0.00932 | -0.001 | -30.492
-2.5 | -0.259 | 0.00915 | -0.001 | -28.292
-2 | -0.217 | 0.009 | -0.001 | -24.132
-1.5 | -0.167 | 0.00884 | -0.001 | -18.928
-1 | -0.109 | 0.00869 | -0.001 | -12.588
-0.5 | -0.052 | 0.0073 | -0.001 | -7.062
0 | 0.006 | 0.00789 | -0.002 | 0.805
0.5 | 0.064 | 0.00731 | -0.002 | 8.788
1 | 0.122 | 0.00869 | -0.002 | 14.057
1.5 | 0.18 | 0.00886 | -0.002 | 20.315
2 | 0.229 | 0.009 | -0.002 | 25.4
2.5 | 0.216 | 0.03264 | -0.001 | 6.632
3 | 0.289 | 0.00933 | -0.002 | 30.995
3.5 | 0.279 | 0.00952 | -0.002 | 29.292
4 | 0.237 | 0.00969 | -0.002 | 24.416
4.5 | 0.169 | 0.00989 | -0.002 | 17.072
5 | 0.074 | 0.01002 | -0.002 | 7.337
5.5 | 0.038 | 0.01024 | -0.002 | 3.698
6 | 0.041 | 0.01043 | -0.002 | 3.955
6.5 | 0.045 | 0.01066 | -0.002 | 4.19
7 | 0.048 | 0.01082 | -0.002 | 4.439
7.5 | 0.051 | 0.01102 | -0.002 | 4.667
8 | 0.045 | 0.04516 | -0.001 | 1.002

## 70. Re 4M Mach 0.25 (2)
BIGFOIL.COM POLAR EXPORT
MID 011-0
MID 011-0 |  |  |  | Cl Max: | 0.9311 | at alpha= | 15 | deg
XFOIL ncrit=9 |  |  |  | L/D Max: | 27.2531 | at alpha= | 1.5 | deg
Re: | 4000000 |  |  | Cd Min: | 0.22231 | at alpha= | 15 | deg
Mach: | 0.25 |  |  | Cl=0 at alpha= | -99 | deg
|  |  |  | @ Cl=0.1, Cd= | 0.0053943
|  |  |  | @ Cl=0.4, Cd= | 0.01992
|  |  |  | @ Cl=0.6, Cd= | 0.048883
alpha (deg) | Cl | Cd | Cm | Cl/Cd
0 | 0.0008 | 0.00485 | -0.0002 | 0.16495
0.5 | 0.0612 | 0.00553 | -0.0019 | 11.0669
1 | 0.1184 | 0.00533 | -0.0018 | 22.2139
1.5 | 0.1766 | 0.00648 | -0.0009 | 27.2531
3 | 0.3647 | 0.01644 | -0.0015 | 22.1837
3.5 | 0.4282 | 0.0227 | -0.0019 | 18.8634
4 | 0.4899 | 0.03046 | -0.0032 | 16.0834
4.5 | 0.549 | 0.03961 | -0.0063 | 13.8601
5 | 0.6051 | 0.04981 | -0.0118 | 12.1482
5.5 | 0.6568 | 0.06067 | -0.0204 | 10.8258
6 | 0.7015 | 0.07189 | -0.0316 | 9.758
6.5 | 0.7366 | 0.08283 | -0.0441 | 8.8929
7 | 0.761 | 0.09294 | -0.0555 | 8.1881
7.5 | 0.7684 | 0.10116 | -0.0614 | 7.5959
8 | 0.7745 | 0.10908 | -0.0653 | 7.1003
8.5 | 0.7824 | 0.11694 | -0.0687 | 6.6906
9 | 0.7928 | 0.12458 | -0.0718 | 6.3638
9.5 | 0.8006 | 0.13272 | -0.0749 | 6.0322
10 | 0.8082 | 0.14109 | -0.078 | 5.7283
10.5 | 0.8159 | 0.1497 | -0.081 | 5.4502
11 | 0.8235 | 0.15863 | -0.0843 | 5.1913
11.5 | 0.8322 | 0.1673 | -0.0875 | 4.9743
12 | 0.8431 | 0.17577 | -0.0908 | 4.7966
12.5 | 0.8554 | 0.18401 | -0.094 | 4.6487
13 | 0.8696 | 0.19207 | -0.0974 | 4.5275
13.5 | 0.8851 | 0.19984 | -0.1007 | 4.429
14 | 0.9001 | 0.20754 | -0.1043 | 4.337
14.5 | 0.9155 | 0.21501 | -0.1081 | 4.2579
15 | 0.9311 | 0.22231 | -0.112 | 4.1883

## 71. Re 4M Mach 0.50 (1)
BIGFOIL.COM POLAR EXPORT
MID 011-0
MID 011-0 |  |  |  | Cl Max: | 1.031 | at alpha= | 20 | deg
JavaFoil+Calcfoil stall+Eppler ext transition |  |  |  | L/D Max: | 42.727 | at alpha= | 7.5 | deg
Re: | 4000000 |  |  | Cd Min: | 0.00737 | at alpha= | -0.5 | deg
Mach: | 0.5 |  |  | Cl=0 at alpha= | -0.053846 | deg
|  |  |  | @ Cl=0.1, Cd= | 0.0079314
|  |  |  | @ Cl=0.4, Cd= | 0.040197
|  |  |  | @ Cl=0.6, Cd= | 0.087356
alpha (deg) | Cl | Cd | Cm | Cl/Cd
-20 | -1.026 | 0.16538 | -0.001 | -6.204
-19.5 | -1 | 0.15886 | -0.001 | -6.298
-19 | -0.976 | 0.15431 | -0.001 | -6.325
-18.5 | -0.952 | 0.1497 | -0.001 | -6.357
-18 | -0.927 | 0.14653 | -0.001 | -6.329
-17.5 | -0.901 | 0.14113 | -0.001 | -6.383
-17 | -0.876 | 0.13726 | -0.001 | -6.379
-16.5 | -0.851 | 0.13291 | -0.001 | -6.402
-16 | -0.826 | 0.1283 | -0.001 | -6.438
-15.5 | -0.801 | 0.12655 | -0.001 | -6.329
-15 | -0.774 | 0.11842 | -0.001 | -6.538
-14.5 | -0.749 | 0.1141 | -0.001 | -6.563
-14 | -0.724 | 0.11107 | -0.001 | -6.516
-13.5 | -0.699 | 0.10747 | -0.001 | -6.5
-13 | -0.673 | 0.10303 | -0.001 | -6.533
-12.5 | -0.647 | 0.09674 | -0.001 | -6.686
-12 | -0.622 | 0.08697 | -0.001 | -7.147
-11.5 | -0.595 | 0.10992 | -0.001 | -5.412
-11 | -0.571 | 0.07375 | -0.001 | -7.742
-10.5 | -0.544 | 0.08267 | -0.001 | -6.576
-10 | -0.518 | 0.0717 | -0.001 | -7.231
-9.5 | -0.494 | 0.06508 | -0.001 | -7.584
-9 | -0.469 | 0.05941 | -0.001 | -7.894
-8.5 | -0.446 | 0.05318 | -0.001 | -8.39
-8 | -0.414 | 0.05814 | -0.001 | -7.127
-7.5 | -0.389 | 0.05225 | -0.001 | -7.451
-7 | -0.367 | 0.04579 | -0.001 | -8.019
-6.5 | -0.341 | 0.04347 | -0.001 | -7.848
-6 | -0.316 | 0.04056 | -0.001 | -7.778
-5.5 | -0.354 | 0.01032 | -0.002 | -34.324
-5 | -0.26 | 0.0385 | -0.001 | -6.763
-4.5 | -0.289 | 0.00999 | -0.002 | -28.968
-4 | -0.257 | 0.00979 | -0.002 | -26.253
-3.5 | -0.224 | 0.00958 | -0.002 | -23.421
-3 | -0.192 | 0.00937 | -0.002 | -20.476
-2.5 | -0.159 | 0.00919 | -0.002 | -17.343
-2 | -0.23 | 0.009 | -0.002 | -25.544
-1.5 | -0.15 | 0.03127 | -0.001 | -4.793
-1 | -0.122 | 0.00866 | -0.002 | -14.133
-0.5 | -0.058 | 0.00737 | -0.002 | -7.815
0 | 0.007 | 0.00806 | -0.002 | 0.882
0.5 | 0.072 | 0.00738 | -0.002 | 9.732
1 | 0.137 | 0.00866 | -0.002 | 15.778
1.5 | 0.201 | 0.00885 | -0.002 | 22.742
2 | 0.24 | 0.00902 | -0.002 | 26.654
2.5 | 0.167 | 0.0092 | -0.002 | 18.099
3 | 0.199 | 0.00939 | -0.002 | 21.202
3.5 | 0.232 | 0.00959 | -0.002 | 24.158
4 | 0.264 | 0.00979 | -0.002 | 26.966
4.5 | 0.297 | 0.01001 | -0.002 | 29.63
5 | 0.329 | 0.01026 | -0.002 | 32.068
5.5 | 0.361 | 0.01048 | -0.002 | 34.497
6 | 0.394 | 0.01059 | -0.002 | 37.167
6.5 | 0.343 | 0.047 | -0.001 | 7.292
7 | 0.369 | 0.04998 | -0.001 | 7.38
7.5 | 0.491 | 0.01148 | -0.002 | 42.727
8 | 0.424 | 0.05207 | -0.001 | 8.149
8.5 | 0.448 | 0.05792 | -0.001 | 7.732
9 | 0.472 | 0.06411 | -0.001 | 7.369
9.5 | 0.498 | 0.07295 | -0.001 | 6.823
10 | 0.526 | 0.06614 | -0.001 | 7.952
10.5 | 0.551 | 0.0718 | -0.001 | 7.668
11 | 0.576 | 0.07887 | -0.001 | 7.302
11.5 | 0.601 | 0.08771 | -0.001 | 6.853
12 | 0.629 | 0.07977 | -0.001 | 7.881
12.5 | 0.654 | 0.08589 | -0.001 | 7.612
13 | 0.679 | 0.09281 | -0.001 | 7.314
13.5 | 0.704 | 0.10132 | -0.001 | 6.947
14 | 0.73 | 0.11232 | -0.001 | 6.497
14.5 | 0.755 | 0.11679 | -0.001 | 6.468
15 | 0.78 | 0.12002 | -0.001 | 6.503
15.5 | 0.805 | 0.12329 | -0.001 | 6.533
16 | 0.831 | 0.12852 | -0.001 | 6.462
16.5 | 0.857 | 0.13198 | -0.001 | 6.495
17 | 0.882 | 0.13622 | -0.001 | 6.474
17.5 | 0.907 | 0.14059 | -0.001 | 6.449
18 | 0.931 | 0.14504 | -0.001 | 6.421
18.5 | 0.958 | 0.15155 | -0.001 | 6.32
19 | 0.982 | 0.1539 | -0.001 | 6.383
19.5 | 1.007 | 0.15861 | -0.001 | 6.347
20 | 1.031 | 0.16341 | -0.001 | 6.309

## 72. Re 4M Mach 0.50 (2)
BIGFOIL.COM POLAR EXPORT
MID 011-0
MID 011-0 |  |  |  | Cl Max: | 0.1344 | at alpha= | 1 | deg
XFOIL ncrit=9 |  |  |  | L/D Max: | 24.6606 | at alpha= | 1 | deg
Re: | 4000000 |  |  | Cd Min: | 0.00559 | at alpha= | 0.5 | deg
Mach: | 0.5 |  |  | Cl=0 at alpha= | -99 | deg
|  |  |  | @ Cl=0.1, Cd= | 0.0055232
|  |  |  | @ Cl=0.4, Cd= | 0.00545
|  |  |  | @ Cl=0.6, Cd= | 0.00545
alpha (deg) | Cl | Cd | Cm | Cl/Cd
0 | 0.0009 | 0.00503 | -0.0002 | 0.17893
0.5 | 0.0686 | 0.00559 | -0.002 | 12.2719
1 | 0.1344 | 0.00545 | -0.002 | 24.6606

## 73. Re 5M Mach 0.00 (1)
BIGFOIL.COM POLAR EXPORT
MID 011-0
MID 011-0 |  |  |  | Cl Max: | 0.31 | at alpha= | 3.5 | deg
JavaFoil+Calcfoil stall+Eppler ext transition |  |  |  | L/D Max: | 33.274 | at alpha= | 3.5 | deg
Re: | 5000000 |  |  | Cd Min: | 0.0084 | at alpha= | 0 | deg
Mach: | 0 |  |  | Cl=0 at alpha= | -0.053571 | deg
|  |  |  | @ Cl=0.1, Cd= | 0.01115
|  |  |  | @ Cl=0.4, Cd= | 0.01115
|  |  |  | @ Cl=0.6, Cd= | 0.01115
alpha (deg) | Cl | Cd | Cm | Cl/Cd
-9 | -0.068 | 0.05533 | -0.001 | -1.224
-8.5 | -0.079 | 0.05069 | -0.001 | -1.557
-8 | -0.113 | 0.01089 | -0.001 | -10.347
-7.5 | -0.132 | 0.01076 | -0.001 | -12.227
-7 | -0.154 | 0.0106 | -0.001 | -14.531
-6.5 | -0.18 | 0.0104 | -0.001 | -17.296
-6 | -0.209 | 0.01019 | -0.001 | -20.516
-5.5 | -0.24 | 0.01001 | -0.001 | -24
-5 | -0.271 | 0.00983 | -0.001 | -27.559
-4.5 | -0.296 | 0.00964 | -0.001 | -30.742
-4 | -0.312 | 0.00947 | -0.001 | -32.913
-3.5 | -0.31 | 0.0093 | -0.001 | -33.324
-3 | -0.29 | 0.00914 | -0.001 | -31.691
-2.5 | -0.256 | 0.00898 | -0.001 | -28.47
-2 | -0.212 | 0.00884 | -0.001 | -23.939
-1.5 | -0.162 | 0.00869 | -0.001 | -18.642
-1 | -0.106 | 0.00855 | -0.001 | -12.386
-0.5 | -0.05 | 0.00842 | -0.001 | -5.93
0 | 0.006 | 0.0084 | -0.001 | 0.733
0.5 | 0.062 | 0.00843 | -0.001 | 7.383
1 | 0.118 | 0.00855 | -0.001 | 13.833
1.5 | 0.174 | 0.00871 | -0.001 | 20.011
2 | 0.223 | 0.00884 | -0.002 | 25.212
2.5 | 0.267 | 0.009 | -0.002 | 29.669
3 | 0.297 | 0.00915 | -0.002 | 32.422
3.5 | 0.31 | 0.00932 | -0.002 | 33.274
4 | 0.306 | 0.00949 | -0.002 | 32.273
4.5 | 0.289 | 0.00966 | -0.002 | 29.879
5 | 0.262 | 0.00981 | -0.002 | 26.742
5.5 | 0.232 | 0.01002 | -0.002 | 23.188
6 | 0.202 | 0.0102 | -0.002 | 19.823
6.5 | 0.174 | 0.0104 | -0.002 | 16.756
7 | 0.15 | 0.01059 | -0.002 | 14.124
7.5 | 0.128 | 0.01078 | -0.002 | 11.898
8 | 0.11 | 0.01096 | -0.002 | 10.052
8.5 | 0.095 | 0.01115 | -0.002 | 8.52

## 74. Re 5M Mach 0.00 (2)
BIGFOIL.COM POLAR EXPORT
MID 011-0
MID 011-0 |  |  |  | Cl Max: | 0.1162 | at alpha= | 1 | deg
XFOIL ncrit=9 |  |  |  | L/D Max: | 20.75 | at alpha= | 1 | deg
Re: | 5000000 |  |  | Cd Min: | 0.00565 | at alpha= | 0.5 | deg
Mach: | 0 |  |  | Cl=0 at alpha= | -99 | deg
|  |  |  | @ Cl=0.1, Cd= | 0.0056142
|  |  |  | @ Cl=0.4, Cd= | 0.0056
|  |  |  | @ Cl=0.6, Cd= | 0.0056
alpha (deg) | Cl | Cd | Cm | Cl/Cd
0 | 0.0008 | 0.00509 | -0.0002 | 0.15717
0.5 | 0.0591 | 0.00565 | -0.0018 | 10.4602
1 | 0.1162 | 0.0056 | -0.0021 | 20.75

## 75. Re 5M Mach 0.10 (1)
BIGFOIL.COM POLAR EXPORT
MID 011-0
MID 011-0 |  |  |  | Cl Max: | 0.307 | at alpha= | 3.5 | deg
JavaFoil+Calcfoil stall+Eppler ext transition |  |  |  | L/D Max: | 32.923 | at alpha= | 3.5 | deg
Re: | 5000000 |  |  | Cd Min: | 0.0084 | at alpha= | 0 | deg
Mach: | 0.1 |  |  | Cl=0 at alpha= | -0.053571 | deg
|  |  |  | @ Cl=0.1, Cd= | 0.0112
|  |  |  | @ Cl=0.4, Cd= | 0.0112
|  |  |  | @ Cl=0.6, Cd= | 0.0112
alpha (deg) | Cl | Cd | Cm | Cl/Cd
-8.5 | -0.056 | 0.05157 | -0.001 | -1.091
-8 | -0.07 | 0.04477 | -0.001 | -1.564
-7.5 | -0.104 | 0.01077 | -0.001 | -9.652
-7 | -0.127 | 0.0106 | -0.001 | -11.99
-6.5 | -0.154 | 0.01042 | -0.001 | -14.823
-6 | -0.186 | 0.01021 | -0.001 | -18.221
-5.5 | -0.221 | 0.01002 | -0.001 | -22.005
-5 | -0.255 | 0.00983 | -0.001 | -25.993
-4.5 | -0.286 | 0.00965 | -0.001 | -29.634
-4 | -0.306 | 0.00948 | -0.001 | -32.278
-3.5 | -0.307 | 0.0093 | -0.001 | -33.054
-3 | -0.289 | 0.00914 | -0.001 | -31.642
-2.5 | -0.256 | 0.00899 | -0.001 | -28.534
-2 | -0.212 | 0.00884 | -0.001 | -24.032
-1.5 | -0.163 | 0.00869 | -0.001 | -18.737
-1 | -0.106 | 0.00855 | -0.001 | -12.45
-0.5 | -0.05 | 0.00841 | -0.001 | -5.961
0 | 0.006 | 0.0084 | -0.001 | 0.736
0.5 | 0.063 | 0.00843 | -0.001 | 7.421
1 | 0.119 | 0.00855 | -0.001 | 13.906
1.5 | 0.175 | 0.00871 | -0.002 | 20.113
2 | 0.224 | 0.00885 | -0.002 | 25.313
2.5 | 0.268 | 0.009 | -0.002 | 29.732
3 | 0.296 | 0.00915 | -0.002 | 32.367
3.5 | 0.307 | 0.00932 | -0.002 | 32.923
4 | 0.299 | 0.00949 | -0.002 | 31.533
4.5 | 0.277 | 0.00964 | -0.002 | 28.739
5 | 0.246 | 0.00982 | -0.002 | 25.038
5.5 | 0.212 | 0.01002 | -0.002 | 21.129
6 | 0.178 | 0.01022 | -0.002 | 17.469
6.5 | 0.148 | 0.0104 | -0.002 | 14.271
7 | 0.122 | 0.01059 | -0.002 | 11.565
7.5 | 0.101 | 0.01079 | -0.002 | 9.315
8 | 0.082 | 0.01098 | -0.002 | 7.497
8.5 | 0.067 | 0.0112 | -0.002 | 6.006

## 76. Re 5M Mach 0.10 (2)
BIGFOIL.COM POLAR EXPORT
MID 011-0
MID 011-0 |  |  |  | Cl Max: | 0.1168 | at alpha= | 1 | deg
XFOIL ncrit=9 |  |  |  | L/D Max: | 20.82 | at alpha= | 1 | deg
Re: | 5000000 |  |  | Cd Min: | 0.00565 | at alpha= | 0.5 | deg
Mach: | 0.1 |  |  | Cl=0 at alpha= | -99 | deg
|  |  |  | @ Cl=0.1, Cd= | 0.0056217
|  |  |  | @ Cl=0.4, Cd= | 0.00561
|  |  |  | @ Cl=0.6, Cd= | 0.00561
alpha (deg) | Cl | Cd | Cm | Cl/Cd
0 | 0.0008 | 0.00509 | -0.0002 | 0.15717
0.5 | 0.0594 | 0.00565 | -0.0018 | 10.5133
1 | 0.1168 | 0.00561 | -0.0021 | 20.82

## 77. Re 5M Mach 0.25 (1)
BIGFOIL.COM POLAR EXPORT
MID 011-0
MID 011-0 |  |  |  | Cl Max: | 0.289 | at alpha= | 3 | deg
JavaFoil+Calcfoil stall+Eppler ext transition |  |  |  | L/D Max: | 31.541 | at alpha= | 3 | deg
Re: | 5000000 |  |  | Cd Min: | 0.0084 | at alpha= | 0 | deg
Mach: | 0.25 |  |  | Cl=0 at alpha= | -0.051724 | deg
|  |  |  | @ Cl=0.1, Cd= | 0.01108
|  |  |  | @ Cl=0.4, Cd= | 0.01108
|  |  |  | @ Cl=0.6, Cd= | 0.01108
alpha (deg) | Cl | Cd | Cm | Cl/Cd
-8.5 | -0.047 | 0.0522 | -0.001 | -0.895
-8 | -0.044 | 0.04899 | -0.001 | -0.899
-7.5 | -0.051 | 0.01076 | -0.001 | -4.71
-7 | -0.047 | 0.01067 | -0.001 | -4.435
-6.5 | -0.044 | 0.01048 | -0.001 | -4.191
-6 | -0.041 | 0.01027 | -0.001 | -3.948
-5.5 | -0.037 | 0.01007 | -0.001 | -3.688
-5 | -0.105 | 0.00987 | -0.001 | -10.587
-4.5 | -0.191 | 0.00969 | -0.001 | -19.673
-4 | -0.254 | 0.00951 | -0.001 | -26.733
-3.5 | -0.286 | 0.00932 | -0.001 | -30.68
-3 | -0.284 | 0.00916 | -0.001 | -31.031
-2.5 | -0.259 | 0.009 | -0.001 | -28.786
-2 | -0.217 | 0.00884 | -0.001 | -24.559
-1.5 | -0.167 | 0.00869 | -0.001 | -19.263
-1 | -0.109 | 0.00854 | -0.001 | -12.809
-0.5 | -0.052 | 0.00841 | -0.001 | -6.129
0 | 0.006 | 0.0084 | -0.002 | 0.757
0.5 | 0.064 | 0.00843 | -0.002 | 7.625
1 | 0.122 | 0.00854 | -0.002 | 14.303
1.5 | 0.18 | 0.00871 | -0.002 | 20.674
2 | 0.229 | 0.00885 | -0.002 | 25.846
2.5 | 0.27 | 0.009 | -0.002 | 29.989
3 | 0.289 | 0.00917 | -0.002 | 31.541
3.5 | 0.279 | 0.00935 | -0.002 | 29.823
4 | 0.237 | 0.00952 | -0.002 | 24.855
4.5 | 0.169 | 0.00971 | -0.002 | 17.38
5 | 0.074 | 0.00986 | -0.002 | 7.451
5.5 | 0.038 | 0.01008 | -0.002 | 3.758
6 | 0.041 | 0.01027 | -0.002 | 4.018
6.5 | 0.045 | 0.01049 | -0.002 | 4.258
7 | 0.048 | 0.01068 | -0.002 | 4.501
7.5 | 0.051 | 0.01088 | -0.002 | 4.725
8 | 0.055 | 0.01108 | -0.002 | 4.949

## 78. Re 5M Mach 0.25 (2)
BIGFOIL.COM POLAR EXPORT
MID 011-0
MID 011-0 |  |  |  | Cl Max: | 0.1203 | at alpha= | 1 | deg
XFOIL ncrit=9 |  |  |  | L/D Max: | 21.4057 | at alpha= | 1 | deg
Re: | 5000000 |  |  | Cd Min: | 0.00566 | at alpha= | 0.5 | deg
Mach: | 0.25 |  |  | Cl=0 at alpha= | -99 | deg
|  |  |  | @ Cl=0.1, Cd= | 0.0056337
|  |  |  | @ Cl=0.4, Cd= | 0.00562
|  |  |  | @ Cl=0.6, Cd= | 0.00562
alpha (deg) | Cl | Cd | Cm | Cl/Cd
0 | 0.0008 | 0.00509 | -0.0002 | 0.15717
0.5 | 0.0611 | 0.00566 | -0.0018 | 10.7951
1 | 0.1203 | 0.00562 | -0.0022 | 21.4057

## 79. Re 5M Mach 0.50 (1)
BIGFOIL.COM POLAR EXPORT
MID 011-0
MID 011-0 |  |  |  | Cl Max: | 1.032 | at alpha= | 20 | deg
JavaFoil+Calcfoil stall+Eppler ext transition |  |  |  | L/D Max: | 43.795 | at alpha= | 7.5 | deg
Re: | 5000000 |  |  | Cd Min: | 0.00845 | at alpha= | -0.5 | deg
Mach: | 0.5 |  |  | Cl=0 at alpha= | -0.053846 | deg
|  |  |  | @ Cl=0.1, Cd= | 0.0084815
|  |  |  | @ Cl=0.4, Cd= | 0.039568
|  |  |  | @ Cl=0.6, Cd= | 0.086265
alpha (deg) | Cl | Cd | Cm | Cl/Cd
-20 | -1.027 | 0.16193 | -0.001 | -6.341
-19.5 | -1.001 | 0.15648 | -0.001 | -6.395
-19 | -0.976 | 0.15199 | -0.001 | -6.424
-18.5 | -0.952 | 0.14742 | -0.001 | -6.457
-18 | -0.928 | 0.14518 | -0.001 | -6.39
-17.5 | -0.902 | 0.13847 | -0.001 | -6.513
-17 | -0.876 | 0.13346 | -0.001 | -6.563
-16.5 | -0.851 | 0.12913 | -0.001 | -6.591
-16 | -0.826 | 0.12456 | -0.001 | -6.633
-15.5 | -0.801 | 0.12299 | -0.001 | -6.514
-15 | -0.775 | 0.11631 | -0.001 | -6.662
-14.5 | -0.75 | 0.10655 | -0.001 | -7.038
-14 | -0.725 | 0.0992 | -0.001 | -7.307
-13.5 | -0.699 | 0.09233 | -0.001 | -7.575
-13 | -0.673 | 0.10278 | -0.001 | -6.55
-12.5 | -0.647 | 0.09443 | -0.001 | -6.855
-12 | -0.622 | 0.08525 | -0.001 | -7.299
-11.5 | -0.595 | 0.10508 | -0.001 | -5.661
-11 | -0.573 | 0.07178 | -0.001 | -7.98
-10.5 | -0.544 | 0.08194 | -0.001 | -6.637
-10 | -0.519 | 0.07042 | -0.001 | -7.366
-9.5 | -0.494 | 0.06375 | -0.001 | -7.752
-9 | -0.47 | 0.05774 | -0.001 | -8.149
-8.5 | -0.451 | 0.0495 | -0.001 | -9.105
-8 | -0.415 | 0.05634 | -0.001 | -7.365
-7.5 | -0.39 | 0.05105 | -0.001 | -7.645
-7 | -0.379 | 0.03714 | -0.001 | -10.205
-6.5 | -0.419 | 0.01069 | -0.001 | -39.179
-6 | -0.387 | 0.01049 | -0.001 | -36.858
-5.5 | -0.354 | 0.01026 | -0.002 | -34.531
-5 | -0.322 | 0.01003 | -0.002 | -32.075
-4.5 | -0.289 | 0.00981 | -0.002 | -29.487
-4 | -0.257 | 0.00961 | -0.002 | -26.738
-3.5 | -0.224 | 0.00941 | -0.002 | -23.846
-3 | -0.192 | 0.00921 | -0.002 | -20.837
-2.5 | -0.159 | 0.00903 | -0.002 | -17.651
-2 | -0.23 | 0.00885 | -0.002 | -25.981
-1.5 | -0.187 | 0.00867 | -0.002 | -21.564
-1 | -0.122 | 0.00851 | -0.002 | -14.378
-0.5 | -0.058 | 0.00845 | -0.002 | -6.817
0 | 0.007 | 0.00847 | -0.002 | 0.839
0.5 | 0.072 | 0.00846 | -0.002 | 8.492
1 | 0.137 | 0.00851 | -0.002 | 16.051
1.5 | 0.201 | 0.0087 | -0.002 | 23.141
2 | 0.24 | 0.00886 | -0.002 | 27.116
2.5 | 0.167 | 0.00904 | -0.002 | 18.416
3 | 0.199 | 0.00922 | -0.002 | 21.582
3.5 | 0.232 | 0.00943 | -0.002 | 24.567
4 | 0.264 | 0.00963 | -0.002 | 27.415
4.5 | 0.297 | 0.00983 | -0.002 | 30.179
5 | 0.329 | 0.01007 | -0.002 | 32.664
5.5 | 0.361 | 0.01032 | -0.002 | 35.011
6 | 0.394 | 0.0105 | -0.002 | 37.485
6.5 | 0.344 | 0.04603 | -0.001 | 7.463
7 | 0.37 | 0.04892 | -0.001 | 7.555
7.5 | 0.491 | 0.0112 | -0.002 | 43.795
8 | 0.427 | 0.04988 | -0.001 | 8.556
8.5 | 0.449 | 0.05672 | -0.001 | 7.91
9 | 0.473 | 0.06299 | -0.001 | 7.508
9.5 | 0.498 | 0.07198 | -0.001 | 6.917
10 | 0.528 | 0.06401 | -0.001 | 8.25
10.5 | 0.552 | 0.07031 | -0.001 | 7.848
11 | 0.576 | 0.07702 | -0.001 | 7.485
11.5 | 0.601 | 0.08665 | -0.001 | 6.941
12 | 0.631 | 0.0774 | -0.001 | 8.148
12.5 | 0.655 | 0.08409 | -0.001 | 7.785
13 | 0.679 | 0.09105 | -0.001 | 7.462
13.5 | 0.704 | 0.0996 | -0.001 | 7.072
14 | 0.73 | 0.10968 | -0.001 | 6.655
14.5 | 0.757 | 0.0991 | -0.001 | 7.639
15 | 0.782 | 0.10614 | -0.001 | 7.365
15.5 | 0.807 | 0.11426 | -0.001 | 7.059
16 | 0.831 | 0.12511 | -0.001 | 6.645
16.5 | 0.857 | 0.12874 | -0.001 | 6.66
17 | 0.882 | 0.13296 | -0.001 | 6.635
17.5 | 0.907 | 0.1373 | -0.001 | 6.605
18 | 0.932 | 0.14172 | -0.001 | 6.573
18.5 | 0.958 | 0.14733 | -0.001 | 6.503
19 | 0.983 | 0.15166 | -0.001 | 6.48
19.5 | 1.007 | 0.15634 | -0.001 | 6.442
20 | 1.032 | 0.1606 | -0.001 | 6.423

## 80. Re 5M Mach 0.50 (2)
BIGFOIL.COM POLAR EXPORT
MID 011-0
MID 011-0 |  |  |  | Cl Max: | 0.1359 | at alpha= | 1 | deg
XFOIL ncrit=9 |  |  |  | L/D Max: | 23.8004 | at alpha= | 1 | deg
Re: | 5000000 |  |  | Cd Min: | 0.00571 | at alpha= | 1 | deg
Mach: | 0.5 |  |  | Cl=0 at alpha= | -99 | deg
|  |  |  | @ Cl=0.1, Cd= | 0.0056887
|  |  |  | @ Cl=0.4, Cd= | 0.00571
|  |  |  | @ Cl=0.6, Cd= | 0.00571
alpha (deg) | Cl | Cd | Cm | Cl/Cd
0 | 0.0008 | 0.00522 | -0.0002 | 0.15326
0.5 | 0.0686 | 0.00567 | -0.0018 | 12.0988
1 | 0.1359 | 0.00571 | -0.0022 | 23.8004

## 81. Re 6M Mach 0.00 (1)
BIGFOIL.COM POLAR EXPORT
MID 011-0
MID 011-0 |  |  |  | Cl Max: | 0.31 | at alpha= | 3.5 | deg
JavaFoil+Calcfoil stall+Eppler ext transition |  |  |  | L/D Max: | 33.755 | at alpha= | 3.5 | deg
Re: | 6000000 |  |  | Cd Min: | 0.00857 | at alpha= | -1.5 | deg
Mach: | 0 |  |  | Cl=0 at alpha= | -0.053571 | deg
|  |  |  | @ Cl=0.1, Cd= | 0.01103
|  |  |  | @ Cl=0.4, Cd= | 0.01103
|  |  |  | @ Cl=0.6, Cd= | 0.01103
alpha (deg) | Cl | Cd | Cm | Cl/Cd
-9 | -0.068 | 0.05265 | -0.001 | -1.295
-8.5 | -0.097 | 0.011 | -0.001 | -8.797
-8 | -0.113 | 0.01082 | -0.001 | -10.411
-7.5 | -0.132 | 0.01064 | -0.001 | -12.375
-7 | -0.154 | 0.01045 | -0.001 | -14.735
-6.5 | -0.18 | 0.01025 | -0.001 | -17.553
-6 | -0.209 | 0.01004 | -0.001 | -20.821
-5.5 | -0.24 | 0.00986 | -0.001 | -24.359
-5 | -0.271 | 0.00968 | -0.001 | -27.967
-4.5 | -0.296 | 0.0095 | -0.001 | -31.197
-4 | -0.312 | 0.00933 | -0.001 | -33.394
-3.5 | -0.31 | 0.00916 | -0.001 | -33.805
-3 | -0.29 | 0.00901 | -0.001 | -32.142
-2.5 | -0.256 | 0.00886 | -0.001 | -28.87
-2 | -0.212 | 0.00871 | -0.001 | -24.275
-1.5 | -0.162 | 0.00857 | -0.001 | -18.902
-1 | -0.106 | 0.00942 | -0.001 | -11.247
-0.5 | -0.05 | 0.00864 | -0.001 | -5.779
0 | 0.006 | 0.00873 | -0.001 | 0.705
0.5 | 0.062 | 0.00864 | -0.001 | 7.197
1 | 0.118 | 0.00942 | -0.001 | 12.557
1.5 | 0.174 | 0.00859 | -0.001 | 20.29
2 | 0.223 | 0.00872 | -0.002 | 25.565
2.5 | 0.267 | 0.00887 | -0.002 | 30.08
3 | 0.297 | 0.00902 | -0.002 | 32.891
3.5 | 0.31 | 0.00918 | -0.002 | 33.755
4 | 0.306 | 0.00935 | -0.002 | 32.749
4.5 | 0.289 | 0.00952 | -0.002 | 30.322
5 | 0.262 | 0.00967 | -0.002 | 27.138
5.5 | 0.232 | 0.00987 | -0.002 | 23.532
6 | 0.202 | 0.01006 | -0.002 | 20.107
6.5 | 0.174 | 0.01025 | -0.002 | 17.002
7 | 0.15 | 0.01044 | -0.002 | 14.327
7.5 | 0.128 | 0.01063 | -0.002 | 12.069
8 | 0.11 | 0.01084 | -0.002 | 10.173
8.5 | 0.095 | 0.01103 | -0.002 | 8.61

## 82. Re 6M Mach 0.00 (2)
BIGFOIL.COM POLAR EXPORT
MID 011-0
MID 011-0 |  |  |  | Cl Max: | 0.116 | at alpha= | 1 | deg
XFOIL ncrit=9 |  |  |  | L/D Max: | 20.3866 | at alpha= | 1 | deg
Re: | 6000000 |  |  | Cd Min: | 0.00569 | at alpha= | 1 | deg
Mach: | 0 |  |  | Cl=0 at alpha= | -99 | deg
|  |  |  | @ Cl=0.1, Cd= | 0.0056636
|  |  |  | @ Cl=0.4, Cd= | 0.00569
|  |  |  | @ Cl=0.6, Cd= | 0.00569
alpha (deg) | Cl | Cd | Cm | Cl/Cd
0 | 0.0008 | 0.0055 | -0.0002 | 0.14545
1 | 0.116 | 0.00569 | -0.0019 | 20.3866

## 83. Re 6M Mach 0.10 (1)
BIGFOIL.COM POLAR EXPORT
MID 011-0
MID 011-0 |  |  |  | Cl Max: | 0.307 | at alpha= | 3.5 | deg
JavaFoil+Calcfoil stall+Eppler ext transition |  |  |  | L/D Max: | 33.399 | at alpha= | 3.5 | deg
Re: | 6000000 |  |  | Cd Min: | 0.00857 | at alpha= | -1.5 | deg
Mach: | 0.1 |  |  | Cl=0 at alpha= | -0.053571 | deg
|  |  |  | @ Cl=0.1, Cd= | 0.01105
|  |  |  | @ Cl=0.4, Cd= | 0.01105
|  |  |  | @ Cl=0.6, Cd= | 0.01105
alpha (deg) | Cl | Cd | Cm | Cl/Cd
-8.5 | -0.057 | 0.04597 | -0.001 | -1.245
-8 | -0.085 | 0.01082 | -0.001 | -7.847
-7.5 | -0.104 | 0.01065 | -0.001 | -9.762
-7 | -0.127 | 0.01045 | -0.001 | -12.154
-6.5 | -0.154 | 0.01027 | -0.001 | -15.043
-6 | -0.186 | 0.01006 | -0.001 | -18.493
-5.5 | -0.221 | 0.00988 | -0.001 | -22.335
-5 | -0.255 | 0.00969 | -0.001 | -26.375
-4.5 | -0.286 | 0.00951 | -0.001 | -30.074
-4 | -0.306 | 0.00934 | -0.001 | -32.749
-3.5 | -0.307 | 0.00917 | -0.001 | -33.532
-3 | -0.289 | 0.00901 | -0.001 | -32.093
-2.5 | -0.256 | 0.00886 | -0.001 | -28.935
-2 | -0.212 | 0.00872 | -0.001 | -24.37
-1.5 | -0.163 | 0.00857 | -0.001 | -18.998
-1 | -0.106 | 0.00942 | -0.001 | -11.305
-0.5 | -0.05 | 0.00863 | -0.001 | -5.809
0 | 0.006 | 0.00873 | -0.001 | 0.709
0.5 | 0.063 | 0.00865 | -0.001 | 7.233
1 | 0.119 | 0.00942 | -0.001 | 12.623
1.5 | 0.175 | 0.00859 | -0.002 | 20.394
2 | 0.224 | 0.00872 | -0.002 | 25.668
2.5 | 0.268 | 0.00887 | -0.002 | 30.144
3 | 0.296 | 0.00902 | -0.002 | 32.829
3.5 | 0.307 | 0.00919 | -0.002 | 33.399
4 | 0.299 | 0.00935 | -0.002 | 31.996
4.5 | 0.277 | 0.0095 | -0.002 | 29.167
5 | 0.246 | 0.00968 | -0.002 | 25.408
5.5 | 0.212 | 0.00988 | -0.002 | 21.436
6 | 0.178 | 0.01007 | -0.002 | 17.722
6.5 | 0.148 | 0.01026 | -0.002 | 14.475
7 | 0.122 | 0.01045 | -0.002 | 11.721
7.5 | 0.101 | 0.01065 | -0.002 | 9.439
8 | 0.082 | 0.01086 | -0.002 | 7.585
8.5 | 0.067 | 0.01105 | -0.002 | 6.089

## 84. Re 6M Mach 0.10 (2)
BIGFOIL.COM POLAR EXPORT
MID 011-0
MID 011-0 |  |  |  | Cl Max: | 0.1167 | at alpha= | 1 | deg
XFOIL ncrit=9 |  |  |  | L/D Max: | 20.5097 | at alpha= | 1 | deg
Re: | 6000000 |  |  | Cd Min: | 0.00569 | at alpha= | 1 | deg
Mach: | 0.1 |  |  | Cl=0 at alpha= | -99 | deg
|  |  |  | @ Cl=0.1, Cd= | 0.0056612
|  |  |  | @ Cl=0.4, Cd= | 0.00569
|  |  |  | @ Cl=0.6, Cd= | 0.00569
alpha (deg) | Cl | Cd | Cm | Cl/Cd
0 | 0.0008 | 0.00549 | -0.0002 | 0.14572
1 | 0.1167 | 0.00569 | -0.0019 | 20.5097

## 85. Re 6M Mach 0.25 (1)
BIGFOIL.COM POLAR EXPORT
MID 011-0
MID 011-0 |  |  |  | Cl Max: | 0.289 | at alpha= | 3 | deg
JavaFoil+Calcfoil stall+Eppler ext transition |  |  |  | L/D Max: | 31.993 | at alpha= | 3 | deg
Re: | 6000000 |  |  | Cd Min: | 0.00857 | at alpha= | -1.5 | deg
Mach: | 0.25 |  |  | Cl=0 at alpha= | -0.051724 | deg
|  |  |  | @ Cl=0.1, Cd= | 0.01094
|  |  |  | @ Cl=0.4, Cd= | 0.01094
|  |  |  | @ Cl=0.6, Cd= | 0.01094
alpha (deg) | Cl | Cd | Cm | Cl/Cd
-8.5 | -0.047 | 0.04908 | -0.001 | -0.961
-8 | -0.047 | 0.02992 | -0.001 | -1.577
-7.5 | -0.051 | 0.01069 | -0.001 | -4.743
-7 | -0.047 | 0.01052 | -0.001 | -4.495
-6.5 | -0.044 | 0.01033 | -0.001 | -4.253
-6 | -0.041 | 0.01012 | -0.001 | -4.007
-5.5 | -0.037 | 0.00992 | -0.001 | -3.743
-5 | -0.105 | 0.00973 | -0.001 | -10.746
-4.5 | -0.191 | 0.00955 | -0.001 | -19.962
-4 | -0.254 | 0.00937 | -0.001 | -27.125
-3.5 | -0.286 | 0.00919 | -0.001 | -31.122
-3 | -0.284 | 0.00903 | -0.001 | -31.476
-2.5 | -0.259 | 0.00887 | -0.001 | -29.194
-2 | -0.217 | 0.00872 | -0.001 | -24.903
-1.5 | -0.167 | 0.00857 | -0.001 | -19.531
-1 | -0.109 | 0.00941 | -0.001 | -11.633
-0.5 | -0.052 | 0.00864 | -0.001 | -5.969
0 | 0.006 | 0.00872 | -0.002 | 0.729
0.5 | 0.064 | 0.00864 | -0.002 | 7.435
1 | 0.122 | 0.00941 | -0.002 | 12.986
1.5 | 0.18 | 0.00859 | -0.002 | 20.962
2 | 0.229 | 0.00873 | -0.002 | 26.208
2.5 | 0.27 | 0.00888 | -0.002 | 30.41
3 | 0.289 | 0.00904 | -0.002 | 31.993
3.5 | 0.279 | 0.00921 | -0.002 | 30.258
4 | 0.237 | 0.00939 | -0.002 | 25.22
4.5 | 0.169 | 0.00957 | -0.002 | 17.637
5 | 0.074 | 0.00972 | -0.002 | 7.56
5.5 | 0.038 | 0.00993 | -0.002 | 3.813
6 | 0.041 | 0.01013 | -0.002 | 4.076
6.5 | 0.045 | 0.01034 | -0.002 | 4.321
7 | 0.048 | 0.01053 | -0.002 | 4.565
7.5 | 0.051 | 0.01074 | -0.002 | 4.788
8 | 0.055 | 0.01094 | -0.002 | 5.011

## 86. Re 6M Mach 0.25 (2)
BIGFOIL.COM POLAR EXPORT
MID 011-0
MID 011-0 |  |  |  | Cl Max: | 0.1202 | at alpha= | 1 | deg
XFOIL ncrit=9 |  |  |  | L/D Max: | 21.0877 | at alpha= | 1 | deg
Re: | 6000000 |  |  | Cd Min: | 0.00571 | at alpha= | 0.5 | deg
Mach: | 0.25 |  |  | Cl=0 at alpha= | -99 | deg
|  |  |  | @ Cl=0.1, Cd= | 0.0057034
|  |  |  | @ Cl=0.4, Cd= | 0.0057
|  |  |  | @ Cl=0.6, Cd= | 0.0057
alpha (deg) | Cl | Cd | Cm | Cl/Cd
0 | 0.0008 | 0.00541 | -0.0002 | 0.14787
0.5 | 0.061 | 0.00571 | -0.0016 | 10.683
1 | 0.1202 | 0.0057 | -0.002 | 21.0877

## 87. Re 6M Mach 0.50 (1)
BIGFOIL.COM POLAR EXPORT
MID 011-0
MID 011-0 |  |  |  | Cl Max: | 1.032 | at alpha= | 20 | deg
JavaFoil+Calcfoil stall+Eppler ext transition |  |  |  | L/D Max: | 44.44 | at alpha= | 7.5 | deg
Re: | 6000000 |  |  | Cd Min: | 0.00856 | at alpha= | -1.5 | deg
Mach: | 0.5 |  |  | Cl=0 at alpha= | -0.053846 | deg
|  |  |  | @ Cl=0.1, Cd= | 0.0090128
|  |  |  | @ Cl=0.4, Cd= | 0.03906
|  |  |  | @ Cl=0.6, Cd= | 0.084059
alpha (deg) | Cl | Cd | Cm | Cl/Cd
-20 | -1.028 | 0.15788 | -0.001 | -6.508
-19.5 | -1.001 | 0.15201 | -0.001 | -6.586
-19 | -0.977 | 0.14274 | -0.001 | -6.844
-18.5 | -0.952 | 0.13474 | -0.001 | -7.068
-18 | -0.928 | 0.1417 | -0.001 | -6.55
-17.5 | -0.902 | 0.13649 | -0.001 | -6.611
-17 | -0.876 | 0.12858 | -0.001 | -6.816
-16.5 | -0.852 | 0.11991 | -0.001 | -7.103
-16 | -0.827 | 0.11241 | -0.001 | -7.357
-15.5 | -0.801 | 0.11982 | -0.001 | -6.687
-15 | -0.775 | 0.11381 | -0.001 | -6.814
-14.5 | -0.75 | 0.10456 | -0.001 | -7.177
-14 | -0.726 | 0.09774 | -0.001 | -7.423
-13.5 | -0.701 | 0.09055 | -0.001 | -7.741
-13 | -0.673 | 0.10035 | -0.001 | -6.71
-12.5 | -0.648 | 0.0921 | -0.001 | -7.031
-12 | -0.623 | 0.08357 | -0.001 | -7.451
-11.5 | -0.595 | 0.10176 | -0.001 | -5.847
-11 | -0.574 | 0.07003 | -0.001 | -8.202
-10.5 | -0.544 | 0.08068 | -0.001 | -6.743
-10 | -0.519 | 0.06944 | -0.001 | -7.478
-9.5 | -0.495 | 0.06257 | -0.001 | -7.914
-9 | -0.472 | 0.05615 | -0.001 | -8.408
-8.5 | -0.465 | 0.03985 | -0.001 | -11.663
-8 | -0.415 | 0.05558 | -0.001 | -7.471
-7.5 | -0.391 | 0.05 | -0.001 | -7.825
-7 | -0.451 | 0.01079 | -0.001 | -41.834
-6.5 | -0.419 | 0.01061 | -0.001 | -39.495
-6 | -0.387 | 0.01037 | -0.001 | -37.284
-5.5 | -0.354 | 0.01012 | -0.002 | -34.999
-5 | -0.322 | 0.00991 | -0.002 | -32.478
-4.5 | -0.289 | 0.00967 | -0.002 | -29.927
-4 | -0.257 | 0.00947 | -0.002 | -27.14
-3.5 | -0.224 | 0.00928 | -0.002 | -24.195
-3 | -0.192 | 0.00908 | -0.002 | -21.136
-2.5 | -0.159 | 0.0089 | -0.002 | -17.901
-2 | -0.23 | 0.00873 | -0.002 | -26.342
-1.5 | -0.187 | 0.00856 | -0.002 | -21.859
-1 | -0.122 | 0.00936 | -0.002 | -13.068
-0.5 | -0.058 | 0.00866 | -0.002 | -6.651
0 | 0.007 | 0.00868 | -0.002 | 0.818
0.5 | 0.072 | 0.00875 | -0.002 | 8.21
1 | 0.137 | 0.00936 | -0.002 | 14.591
1.5 | 0.201 | 0.00858 | -0.002 | 23.46
2 | 0.24 | 0.00874 | -0.002 | 27.494
2.5 | 0.167 | 0.00892 | -0.002 | 18.677
3 | 0.199 | 0.00909 | -0.002 | 21.893
3.5 | 0.232 | 0.00929 | -0.002 | 24.924
4 | 0.264 | 0.0095 | -0.002 | 27.81
4.5 | 0.297 | 0.00968 | -0.002 | 30.637
5 | 0.329 | 0.00989 | -0.002 | 33.279
5.5 | 0.361 | 0.01014 | -0.002 | 35.651
6 | 0.394 | 0.01036 | -0.002 | 37.989
6.5 | 0.345 | 0.04488 | -0.001 | 7.681
7 | 0.371 | 0.04799 | -0.001 | 7.721
7.5 | 0.491 | 0.01104 | -0.002 | 44.44
8 | 0.43 | 0.04725 | -0.001 | 9.1
8.5 | 0.45 | 0.05556 | -0.001 | 8.092
9 | 0.473 | 0.06209 | -0.001 | 7.622
9.5 | 0.498 | 0.07055 | -0.001 | 7.058
10 | 0.53 | 0.06226 | -0.001 | 8.508
10.5 | 0.553 | 0.069 | -0.001 | 8.012
11 | 0.577 | 0.07577 | -0.001 | 7.616
11.5 | 0.602 | 0.08478 | -0.001 | 7.096
12 | 0.634 | 0.07449 | -0.001 | 8.512
12.5 | 0.657 | 0.08214 | -0.001 | 7.993
13 | 0.681 | 0.08892 | -0.001 | 7.654
13.5 | 0.705 | 0.09786 | -0.001 | 7.203
14 | 0.73 | 0.10646 | -0.001 | 6.858
14.5 | 0.759 | 0.09711 | -0.001 | 7.813
15 | 0.782 | 0.10473 | -0.001 | 7.472
15.5 | 0.807 | 0.11283 | -0.001 | 7.154
16 | 0.832 | 0.12323 | -0.001 | 6.75
16.5 | 0.859 | 0.11379 | -0.001 | 7.551
17 | 0.884 | 0.12119 | -0.001 | 7.293
17.5 | 0.908 | 0.12914 | -0.001 | 7.033
18 | 0.933 | 0.13898 | -0.001 | 6.71
18.5 | 0.959 | 0.1449 | -0.001 | 6.615
19 | 0.984 | 0.13755 | -0.001 | 7.152
19.5 | 1.008 | 0.14558 | -0.001 | 6.924
20 | 1.032 | 0.15458 | -0.001 | 6.677

## 88. Re 6M Mach 0.50 (2)
BIGFOIL.COM POLAR EXPORT
MID 011-0
MID 011-0 |  |  |  | Cl Max: | 0.1358 | at alpha= | 1 | deg
XFOIL ncrit=9 |  |  |  | L/D Max: | 23.5355 | at alpha= | 1 | deg
Re: | 6000000 |  |  | Cd Min: | 0.00577 | at alpha= | 1 | deg
Mach: | 0.5 |  |  | Cl=0 at alpha= | -99 | deg
|  |  |  | @ Cl=0.1, Cd= | 0.0057434
|  |  |  | @ Cl=0.4, Cd= | 0.00577
|  |  |  | @ Cl=0.6, Cd= | 0.00577
alpha (deg) | Cl | Cd | Cm | Cl/Cd
0 | 0.0009 | 0.0053 | -0.0002 | 0.16981
0.5 | 0.0685 | 0.00572 | -0.0017 | 11.9755
1 | 0.1358 | 0.00577 | -0.002 | 23.5355

## 89. Re 7M Mach 0.00 (1)
BIGFOIL.COM POLAR EXPORT
MID 011-0
MID 011-0 |  |  |  | Cl Max: | 0.31 | at alpha= | 3.5 | deg
JavaFoil+Calcfoil stall+Eppler ext transition |  |  |  | L/D Max: | 34.16 | at alpha= | 3.5 | deg
Re: | 7000000 |  |  | Cd Min: | 0.00861 | at alpha= | -2 | deg
Mach: | 0 |  |  | Cl=0 at alpha= | -0.053571 | deg
|  |  |  | @ Cl=0.1, Cd= | 0.01092
|  |  |  | @ Cl=0.4, Cd= | 0.01092
|  |  |  | @ Cl=0.6, Cd= | 0.01092
alpha (deg) | Cl | Cd | Cm | Cl/Cd
-9 | -0.069 | 0.04729 | -0.001 | -1.464
-8.5 | -0.097 | 0.01088 | -0.001 | -8.894
-8 | -0.113 | 0.01071 | -0.001 | -10.52
-7.5 | -0.132 | 0.01051 | -0.001 | -12.522
-7 | -0.154 | 0.01032 | -0.001 | -14.919
-6.5 | -0.18 | 0.01012 | -0.001 | -17.775
-6 | -0.209 | 0.00992 | -0.001 | -21.085
-5.5 | -0.24 | 0.00974 | -0.001 | -24.665
-5 | -0.271 | 0.00956 | -0.001 | -28.315
-4.5 | -0.296 | 0.00939 | -0.001 | -31.571
-4 | -0.312 | 0.00922 | -0.001 | -33.8
-3.5 | -0.31 | 0.00906 | -0.001 | -34.211
-3 | -0.29 | 0.0089 | -0.001 | -32.522
-2.5 | -0.256 | 0.00876 | -0.001 | -29.21
-2 | -0.212 | 0.00861 | -0.001 | -24.555
-1.5 | -0.162 | 0.00944 | -0.001 | -17.168
-1 | -0.106 | 0.0095 | -0.001 | -11.158
-0.5 | -0.05 | 0.00887 | -0.001 | -5.626
0 | 0.006 | 0.00884 | -0.001 | 0.696
0.5 | 0.062 | 0.00887 | -0.001 | 7.011
1 | 0.118 | 0.00949 | -0.001 | 12.457
1.5 | 0.174 | 0.00946 | -0.001 | 18.43
2 | 0.223 | 0.00862 | -0.002 | 25.86
2.5 | 0.267 | 0.00877 | -0.002 | 30.431
3 | 0.297 | 0.00892 | -0.002 | 33.28
3.5 | 0.31 | 0.00908 | -0.002 | 34.16
4 | 0.306 | 0.00924 | -0.002 | 33.149
4.5 | 0.289 | 0.00941 | -0.002 | 30.696
5 | 0.262 | 0.00955 | -0.002 | 27.485
5.5 | 0.232 | 0.00975 | -0.002 | 23.826
6 | 0.202 | 0.00993 | -0.002 | 20.356
6.5 | 0.174 | 0.01013 | -0.002 | 17.216
7 | 0.15 | 0.01031 | -0.002 | 14.506
7.5 | 0.128 | 0.0105 | -0.002 | 12.215
8 | 0.11 | 0.01071 | -0.002 | 10.293
8.5 | 0.095 | 0.01092 | -0.002 | 8.701

## 90. Re 7M Mach 0.00 (2)
BIGFOIL.COM POLAR EXPORT
MID 011-0
MID 011-0 |  |  |  | Cl Max: | 0.059 | at alpha= | 0.5 | deg
XFOIL ncrit=9 |  |  |  | L/D Max: | 10.1375 | at alpha= | 0.5 | deg
Re: | 7000000 |  |  | Cd Min: | 0.00584 | at alpha= | 0 | deg
Mach: | 0 |  |  | Cl=0 at alpha= | -99 | deg
|  |  |  | @ Cl=0.1, Cd= | 0.00582
|  |  |  | @ Cl=0.4, Cd= | 0.00582
|  |  |  | @ Cl=0.6, Cd= | 0.00582
alpha (deg) | Cl | Cd | Cm | Cl/Cd
0 | 0.0007 | 0.00584 | -0.0002 | 0.11986
0.5 | 0.059 | 0.00582 | -0.0015 | 10.1375

## 91. Re 7M Mach 0.10 (1)
BIGFOIL.COM POLAR EXPORT
MID 011-0
MID 011-0 |  |  |  | Cl Max: | 0.307 | at alpha= | 3.5 | deg
JavaFoil+Calcfoil stall+Eppler ext transition |  |  |  | L/D Max: | 33.8 | at alpha= | 3.5 | deg
Re: | 7000000 |  |  | Cd Min: | 0.00862 | at alpha= | -2 | deg
Mach: | 0.1 |  |  | Cl=0 at alpha= | -0.053571 | deg
|  |  |  | @ Cl=0.1, Cd= | 0.01094
|  |  |  | @ Cl=0.4, Cd= | 0.01094
|  |  |  | @ Cl=0.6, Cd= | 0.01094
alpha (deg) | Cl | Cd | Cm | Cl/Cd
-8.5 | -0.069 | 0.01088 | -0.001 | -6.352
-8 | -0.085 | 0.01073 | -0.001 | -7.912
-7.5 | -0.104 | 0.01053 | -0.001 | -9.876
-7 | -0.127 | 0.01033 | -0.001 | -12.304
-6.5 | -0.154 | 0.01014 | -0.001 | -15.233
-6 | -0.186 | 0.00993 | -0.001 | -18.727
-5.5 | -0.221 | 0.00975 | -0.001 | -22.616
-5 | -0.255 | 0.00957 | -0.001 | -26.702
-4.5 | -0.286 | 0.0094 | -0.001 | -30.435
-4 | -0.306 | 0.00923 | -0.001 | -33.147
-3.5 | -0.307 | 0.00906 | -0.001 | -33.934
-3 | -0.289 | 0.00891 | -0.001 | -32.473
-2.5 | -0.256 | 0.00876 | -0.001 | -29.276
-2 | -0.212 | 0.00862 | -0.001 | -24.652
-1.5 | -0.163 | 0.00944 | -0.001 | -17.257
-1 | -0.106 | 0.0095 | -0.001 | -11.215
-0.5 | -0.05 | 0.00887 | -0.001 | -5.656
0 | 0.006 | 0.00884 | -0.001 | 0.7
0.5 | 0.063 | 0.00887 | -0.001 | 7.047
1 | 0.119 | 0.00949 | -0.001 | 12.523
1.5 | 0.175 | 0.00946 | -0.002 | 18.526
2 | 0.224 | 0.00862 | -0.002 | 25.964
2.5 | 0.268 | 0.00877 | -0.002 | 30.495
3 | 0.296 | 0.00892 | -0.002 | 33.216
3.5 | 0.307 | 0.00908 | -0.002 | 33.8
4 | 0.299 | 0.00924 | -0.002 | 32.385
4.5 | 0.277 | 0.00938 | -0.002 | 29.528
5 | 0.246 | 0.00956 | -0.002 | 25.733
5.5 | 0.212 | 0.00976 | -0.002 | 21.702
6 | 0.178 | 0.00995 | -0.002 | 17.943
6.5 | 0.148 | 0.01013 | -0.002 | 14.655
7 | 0.122 | 0.01032 | -0.002 | 11.865
7.5 | 0.101 | 0.01052 | -0.002 | 9.555
8 | 0.082 | 0.01073 | -0.002 | 7.674
8.5 | 0.067 | 0.01094 | -0.002 | 6.153

## 92. Re 7M Mach 0.10 (2)
BIGFOIL.COM POLAR EXPORT
MID 011-0
MID 011-0 |  |  |  | Cl Max: | 0.1167 | at alpha= | 1 | deg
XFOIL ncrit=9 |  |  |  | L/D Max: | 20.2253 | at alpha= | 1 | deg
Re: | 7000000 |  |  | Cd Min: | 0.00582 | at alpha= | 0 | deg
Mach: | 0.1 |  |  | Cl=0 at alpha= | -99 | deg
|  |  |  | @ Cl=0.1, Cd= | 0.0057846
|  |  |  | @ Cl=0.4, Cd= | 0.00577
|  |  |  | @ Cl=0.6, Cd= | 0.00577
alpha (deg) | Cl | Cd | Cm | Cl/Cd
0 | 0.0008 | 0.00582 | -0.0002 | 0.13746
0.5 | 0.0593 | 0.00582 | -0.0015 | 10.189
1 | 0.1167 | 0.00577 | -0.0017 | 20.2253

## 93. Re 7M Mach 0.25 (1)
BIGFOIL.COM POLAR EXPORT
MID 011-0
MID 011-0 |  |  |  | Cl Max: | 0.289 | at alpha= | 3 | deg
JavaFoil+Calcfoil stall+Eppler ext transition |  |  |  | L/D Max: | 32.372 | at alpha= | 3 | deg
Re: | 7000000 |  |  | Cd Min: | 0.00862 | at alpha= | -2 | deg
Mach: | 0.25 |  |  | Cl=0 at alpha= | -0.051724 | deg
|  |  |  | @ Cl=0.1, Cd= | 0.01082
|  |  |  | @ Cl=0.4, Cd= | 0.01082
|  |  |  | @ Cl=0.6, Cd= | 0.01082
alpha (deg) | Cl | Cd | Cm | Cl/Cd
-8.5 | -0.05 | 0.03255 | -0.001 | -1.532
-8 | -0.054 | 0.01078 | -0.001 | -5.016
-7.5 | -0.051 | 0.0106 | -0.001 | -4.784
-7 | -0.047 | 0.0104 | -0.001 | -4.549
-6.5 | -0.044 | 0.0102 | -0.001 | -4.307
-6 | -0.041 | 0.00999 | -0.001 | -4.057
-5.5 | -0.037 | 0.0098 | -0.001 | -3.791
-5 | -0.105 | 0.00961 | -0.001 | -10.881
-4.5 | -0.191 | 0.00943 | -0.001 | -20.209
-4 | -0.254 | 0.00926 | -0.001 | -27.446
-3.5 | -0.286 | 0.00908 | -0.001 | -31.485
-3 | -0.284 | 0.00892 | -0.001 | -31.849
-2.5 | -0.259 | 0.00877 | -0.001 | -29.537
-2 | -0.217 | 0.00862 | -0.001 | -25.191
-1.5 | -0.167 | 0.00943 | -0.001 | -17.752
-1 | -0.109 | 0.00948 | -0.001 | -11.54
-0.5 | -0.052 | 0.00886 | -0.001 | -5.816
0 | 0.006 | 0.00883 | -0.002 | 0.72
0.5 | 0.064 | 0.00886 | -0.002 | 7.249
1 | 0.122 | 0.00948 | -0.002 | 12.885
1.5 | 0.18 | 0.00945 | -0.002 | 19.055
2 | 0.229 | 0.00863 | -0.002 | 26.51
2.5 | 0.27 | 0.00878 | -0.002 | 30.758
3 | 0.289 | 0.00893 | -0.002 | 32.372
3.5 | 0.279 | 0.0091 | -0.002 | 30.623
4 | 0.237 | 0.00927 | -0.002 | 25.527
4.5 | 0.169 | 0.00946 | -0.002 | 17.856
5 | 0.074 | 0.0096 | -0.002 | 7.654
5.5 | 0.038 | 0.00981 | -0.002 | 3.86
6 | 0.041 | 0.01 | -0.002 | 4.128
6.5 | 0.045 | 0.01021 | -0.002 | 4.376
7 | 0.048 | 0.0104 | -0.002 | 4.622
7.5 | 0.051 | 0.01061 | -0.002 | 4.847
8 | 0.055 | 0.01082 | -0.002 | 5.067

## 94. Re 7M Mach 0.25 (2)
BIGFOIL.COM POLAR EXPORT
MID 011-0
MID 011-0 |  |  |  | Cl Max: | 0.1201 | at alpha= | 1 | deg
XFOIL ncrit=9 |  |  |  | L/D Max: | 20.8146 | at alpha= | 1 | deg
Re: | 7000000 |  |  | Cd Min: | 0.00582 | at alpha= | 0.5 | deg
Mach: | 0.25 |  |  | Cl=0 at alpha= | -99 | deg
|  |  |  | @ Cl=0.1, Cd= | 0.005787
|  |  |  | @ Cl=0.4, Cd= | 0.00577
|  |  |  | @ Cl=0.6, Cd= | 0.00577
alpha (deg) | Cl | Cd | Cm | Cl/Cd
0 | 0.0008 | 0.00573 | -0.0002 | 0.13962
0.5 | 0.061 | 0.00582 | -0.0015 | 10.4811
1 | 0.1201 | 0.00577 | -0.0017 | 20.8146

## 95. Re 7M Mach 0.50 (1)
BIGFOIL.COM POLAR EXPORT
MID 011-0
MID 011-0 |  |  |  | Cl Max: | 1.033 | at alpha= | 20 | deg
JavaFoil+Calcfoil stall+Eppler ext transition |  |  |  | L/D Max: | 45.016 | at alpha= | 7.5 | deg
Re: | 7000000 |  |  | Cd Min: | 0.00863 | at alpha= | -2 | deg
Mach: | 0.5 |  |  | Cl=0 at alpha= | -0.053846 | deg
|  |  |  | @ Cl=0.1, Cd= | 0.0091226
|  |  |  | @ Cl=0.4, Cd= | 0.038526
|  |  |  | @ Cl=0.6, Cd= | 0.082983
alpha (deg) | Cl | Cd | Cm | Cl/Cd
-20 | -1.028 | 0.15558 | -0.001 | -6.607
-19.5 | -1.002 | 0.14985 | -0.001 | -6.686
-19 | -0.978 | 0.1408 | -0.001 | -6.945
-18.5 | -0.954 | 0.13294 | -0.001 | -7.173
-18 | -0.929 | 0.14025 | -0.001 | -6.621
-17.5 | -0.903 | 0.13403 | -0.001 | -6.735
-17 | -0.877 | 0.12667 | -0.001 | -6.927
-16.5 | -0.853 | 0.11809 | -0.001 | -7.223
-16 | -0.828 | 0.11056 | -0.001 | -7.493
-15.5 | -0.802 | 0.11872 | -0.001 | -6.752
-15 | -0.776 | 0.11206 | -0.001 | -6.923
-14.5 | -0.751 | 0.1035 | -0.001 | -7.255
-14 | -0.726 | 0.09615 | -0.001 | -7.554
-13.5 | -0.702 | 0.08879 | -0.001 | -7.909
-13 | -0.674 | 0.0965 | -0.001 | -6.979
-12.5 | -0.648 | 0.09066 | -0.001 | -7.145
-12 | -0.623 | 0.08228 | -0.001 | -7.577
-11.5 | -0.595 | 0.10085 | -0.001 | -5.902
-11 | -0.576 | 0.06817 | -0.001 | -8.454
-10.5 | -0.544 | 0.07832 | -0.001 | -6.946
-10 | -0.52 | 0.0688 | -0.001 | -7.553
-9.5 | -0.496 | 0.06168 | -0.001 | -8.04
-9 | -0.474 | 0.05467 | -0.001 | -8.665
-8.5 | -0.548 | 0.01148 | -0.001 | -47.707
-8 | -0.415 | 0.05501 | -0.001 | -7.552
-7.5 | -0.392 | 0.04897 | -0.001 | -8.011
-7 | -0.451 | 0.01067 | -0.001 | -42.273
-6.5 | -0.419 | 0.0105 | -0.001 | -39.909
-6 | -0.387 | 0.01025 | -0.001 | -37.716
-5.5 | -0.354 | 0.01 | -0.002 | -35.434
-5 | -0.322 | 0.00979 | -0.002 | -32.862
-4.5 | -0.289 | 0.00955 | -0.002 | -30.3
-4 | -0.257 | 0.00935 | -0.002 | -27.476
-3.5 | -0.224 | 0.00916 | -0.002 | -24.489
-3 | -0.192 | 0.00897 | -0.002 | -21.387
-2.5 | -0.159 | 0.0088 | -0.002 | -18.11
-2 | -0.23 | 0.00863 | -0.002 | -26.646
-1.5 | -0.187 | 0.00939 | -0.002 | -19.916
-1 | -0.122 | 0.00944 | -0.002 | -12.961
-0.5 | -0.058 | 0.00888 | -0.002 | -6.492
0 | 0.007 | 0.00878 | -0.002 | 0.809
0.5 | 0.072 | 0.00889 | -0.002 | 8.084
1 | 0.137 | 0.00943 | -0.002 | 14.479
1.5 | 0.201 | 0.00941 | -0.002 | 21.382
2 | 0.24 | 0.00864 | -0.002 | 27.811
2.5 | 0.167 | 0.00881 | -0.002 | 18.895
3 | 0.199 | 0.009 | -0.002 | 22.12
3.5 | 0.232 | 0.00918 | -0.002 | 25.223
4 | 0.264 | 0.00938 | -0.002 | 28.161
4.5 | 0.297 | 0.00956 | -0.002 | 31.009
5 | 0.329 | 0.00976 | -0.002 | 33.7
5.5 | 0.361 | 0.01002 | -0.002 | 36.058
6 | 0.394 | 0.01025 | -0.002 | 38.415
6.5 | 0.346 | 0.04419 | -0.001 | 7.82
7 | 0.371 | 0.04733 | -0.001 | 7.84
7.5 | 0.491 | 0.0109 | -0.002 | 45.016
8 | 0.437 | 0.04231 | -0.001 | 10.324
8.5 | 0.451 | 0.05464 | -0.001 | 8.246
9 | 0.474 | 0.06147 | -0.001 | 7.706
9.5 | 0.498 | 0.06888 | -0.001 | 7.232
10 | 0.531 | 0.06064 | -0.001 | 8.763
10.5 | 0.554 | 0.06783 | -0.001 | 8.164
11 | 0.577 | 0.07462 | -0.001 | 7.739
11.5 | 0.602 | 0.08371 | -0.001 | 7.188
12 | 0.637 | 0.07187 | -0.001 | 8.862
12.5 | 0.658 | 0.08051 | -0.001 | 8.171
13 | 0.681 | 0.08766 | -0.001 | 7.774
13.5 | 0.705 | 0.09616 | -0.001 | 7.335
14 | 0.73 | 0.10468 | -0.001 | 6.976
14.5 | 0.761 | 0.09495 | -0.001 | 8.01
15 | 0.784 | 0.10269 | -0.001 | 7.632
15.5 | 0.808 | 0.11126 | -0.001 | 7.258
16 | 0.832 | 0.12041 | -0.001 | 6.911
16.5 | 0.861 | 0.11173 | -0.001 | 7.707
17 | 0.885 | 0.11937 | -0.001 | 7.411
17.5 | 0.909 | 0.1271 | -0.001 | 7.151
18 | 0.933 | 0.13716 | -0.001 | 6.803
18.5 | 0.959 | 0.14243 | -0.001 | 6.734
19 | 0.985 | 0.13573 | -0.001 | 7.257
19.5 | 1.009 | 0.14363 | -0.001 | 7.025
20 | 1.033 | 0.15255 | -0.001 | 6.771

## 96. Re 7M Mach 0.50 (2)
BIGFOIL.COM POLAR EXPORT
MID 011-0
MID 011-0 |  |  |  | Cl Max: | 0.1356 | at alpha= | 1 | deg
XFOIL ncrit=9 |  |  |  | L/D Max: | 23.3391 | at alpha= | 1 | deg
Re: | 7000000 |  |  | Cd Min: | 0.00581 | at alpha= | 1 | deg
Mach: | 0.5 |  |  | Cl=0 at alpha= | -99 | deg
|  |  |  | @ Cl=0.1, Cd= | 0.0057175
|  |  |  | @ Cl=0.4, Cd= | 0.00581
|  |  |  | @ Cl=0.6, Cd= | 0.00581
alpha (deg) | Cl | Cd | Cm | Cl/Cd
0 | 0.0009 | 0.00546 | -0.0002 | 0.16484
1 | 0.1356 | 0.00581 | -0.0018 | 23.3391

## 97. Re 8M Mach 0.00 (1)
BIGFOIL.COM POLAR EXPORT
MID 011-0
MID 011-0 |  |  |  | Cl Max: | 0.31 | at alpha= | 3.5 | deg
JavaFoil+Calcfoil stall+Eppler ext transition |  |  |  | L/D Max: | 34.507 | at alpha= | 3.5 | deg
Re: | 8000000 |  |  | Cd Min: | 0.00867 | at alpha= | -2.5 | deg
Mach: | 0 |  |  | Cl=0 at alpha= | -0.053571 | deg
|  |  |  | @ Cl=0.1, Cd= | 0.0108
|  |  |  | @ Cl=0.4, Cd= | 0.0108
|  |  |  | @ Cl=0.6, Cd= | 0.0108
alpha (deg) | Cl | Cd | Cm | Cl/Cd
-9 | -0.083 | 0.01101 | -0.001 | -7.578
-8.5 | -0.097 | 0.01078 | -0.001 | -8.97
-8 | -0.113 | 0.0106 | -0.001 | -10.626
-7.5 | -0.132 | 0.0104 | -0.001 | -12.655
-7 | -0.154 | 0.01021 | -0.001 | -15.081
-6.5 | -0.18 | 0.01001 | -0.001 | -17.969
-6 | -0.209 | 0.00981 | -0.001 | -21.313
-5.5 | -0.24 | 0.00963 | -0.001 | -24.937
-5 | -0.271 | 0.00946 | -0.001 | -28.616
-4.5 | -0.296 | 0.00929 | -0.001 | -31.901
-4 | -0.312 | 0.00913 | -0.001 | -34.149
-3.5 | -0.31 | 0.00896 | -0.001 | -34.559
-3 | -0.29 | 0.00881 | -0.001 | -32.848
-2.5 | -0.256 | 0.00867 | -0.001 | -29.499
-2 | -0.212 | 0.00946 | -0.001 | -22.359
-1.5 | -0.162 | 0.00947 | -0.001 | -17.113
-1 | -0.106 | 0.00954 | -0.001 | -11.109
-0.5 | -0.05 | 0.00894 | -0.001 | -5.584
0 | 0.006 | 0.00892 | -0.001 | 0.69
0.5 | 0.062 | 0.00894 | -0.001 | 6.958
1 | 0.118 | 0.00953 | -0.001 | 12.406
1.5 | 0.174 | 0.00948 | -0.001 | 18.379
2 | 0.223 | 0.00947 | -0.002 | 23.554
2.5 | 0.267 | 0.00868 | -0.002 | 30.732
3 | 0.297 | 0.00883 | -0.002 | 33.614
3.5 | 0.31 | 0.00898 | -0.002 | 34.507
4 | 0.306 | 0.00915 | -0.002 | 33.492
4.5 | 0.289 | 0.00931 | -0.002 | 31.019
5 | 0.262 | 0.00945 | -0.002 | 27.777
5.5 | 0.232 | 0.00965 | -0.002 | 24.081
6 | 0.202 | 0.00983 | -0.002 | 20.575
6.5 | 0.174 | 0.01002 | -0.002 | 17.403
7 | 0.15 | 0.0102 | -0.002 | 14.665
7.5 | 0.128 | 0.01039 | -0.002 | 12.346
8 | 0.11 | 0.0106 | -0.002 | 10.403
8.5 | 0.095 | 0.0108 | -0.002 | 8.792

## 98. Re 8M Mach 0.00 (2)
BIGFOIL.COM POLAR EXPORT
MID 011-0
MID 011-0 |  |  |  | Cl Max: | 0.0588 | at alpha= | 0.5 | deg
XFOIL ncrit=9 |  |  |  | L/D Max: | 10.1031 | at alpha= | 0.5 | deg
Re: | 8000000 |  |  | Cd Min: | 0.00604 | at alpha= | 0 | deg
Mach: | 0 |  |  | Cl=0 at alpha= | -99 | deg
|  |  |  | @ Cl=0.1, Cd= | 0.00582
|  |  |  | @ Cl=0.4, Cd= | 0.00582
|  |  |  | @ Cl=0.6, Cd= | 0.00582
alpha (deg) | Cl | Cd | Cm | Cl/Cd
0 | 0.0007 | 0.00604 | -0.0002 | 0.11589
0.5 | 0.0588 | 0.00582 | -0.0014 | 10.1031

## 99. Re 8M Mach 0.10 (1)
BIGFOIL.COM POLAR EXPORT
MID 011-0
MID 011-0 |  |  |  | Cl Max: | 0.307 | at alpha= | 3.5 | deg
JavaFoil+Calcfoil stall+Eppler ext transition |  |  |  | L/D Max: | 34.144 | at alpha= | 3.5 | deg
Re: | 8000000 |  |  | Cd Min: | 0.00867 | at alpha= | -2.5 | deg
Mach: | 0.1 |  |  | Cl=0 at alpha= | -0.053571 | deg
|  |  |  | @ Cl=0.1, Cd= | 0.01083
|  |  |  | @ Cl=0.4, Cd= | 0.01083
|  |  |  | @ Cl=0.6, Cd= | 0.01083
alpha (deg) | Cl | Cd | Cm | Cl/Cd
-8.5 | -0.069 | 0.0108 | -0.001 | -6.401
-8 | -0.085 | 0.01062 | -0.001 | -7.99
-7.5 | -0.104 | 0.01042 | -0.001 | -9.981
-7 | -0.127 | 0.01022 | -0.001 | -12.437
-6.5 | -0.154 | 0.01003 | -0.001 | -15.399
-6 | -0.186 | 0.00982 | -0.001 | -18.93
-5.5 | -0.221 | 0.00965 | -0.001 | -22.865
-5 | -0.255 | 0.00946 | -0.001 | -26.992
-4.5 | -0.286 | 0.0093 | -0.001 | -30.754
-4 | -0.306 | 0.00913 | -0.001 | -33.49
-3.5 | -0.307 | 0.00897 | -0.001 | -34.28
-3 | -0.289 | 0.00882 | -0.001 | -32.799
-2.5 | -0.256 | 0.00867 | -0.001 | -29.565
-2 | -0.212 | 0.00946 | -0.001 | -22.445
-1.5 | -0.163 | 0.00946 | -0.001 | -17.203
-1 | -0.106 | 0.00954 | -0.001 | -11.166
-0.5 | -0.05 | 0.00893 | -0.001 | -5.615
0 | 0.006 | 0.00892 | -0.001 | 0.694
0.5 | 0.063 | 0.00894 | -0.001 | 6.995
1 | 0.119 | 0.00953 | -0.001 | 12.472
1.5 | 0.175 | 0.00948 | -0.002 | 18.475
2 | 0.224 | 0.00947 | -0.002 | 23.652
2.5 | 0.268 | 0.00869 | -0.002 | 30.797
3 | 0.296 | 0.00883 | -0.002 | 33.548
3.5 | 0.307 | 0.00899 | -0.002 | 34.144
4 | 0.299 | 0.00915 | -0.002 | 32.72
4.5 | 0.277 | 0.00928 | -0.002 | 29.838
5 | 0.246 | 0.00946 | -0.002 | 26.007
5.5 | 0.212 | 0.00965 | -0.002 | 21.933
6 | 0.178 | 0.00984 | -0.002 | 18.136
6.5 | 0.148 | 0.01002 | -0.002 | 14.814
7 | 0.122 | 0.01022 | -0.002 | 11.983
7.5 | 0.101 | 0.01041 | -0.002 | 9.658
8 | 0.082 | 0.01062 | -0.002 | 7.755
8.5 | 0.067 | 0.01083 | -0.002 | 6.216

## 100. Re 8M Mach 0.10 (2)
BIGFOIL.COM POLAR EXPORT
MID 011-0
MID 011-0 |  |  |  | Cl Max: | 0.8996 | at alpha= | 14 | deg
XFOIL ncrit=9 |  |  |  | L/D Max: | 24.0014 | at alpha= | 3 | deg
Re: | 8000000 |  |  | Cd Min: | 0.19387 | at alpha= | 14 | deg
Mach: | 0.1 |  |  | Cl=0 at alpha= | -0.0068493 | deg
|  |  |  | @ Cl=0.1, Cd= | 0.0058623
|  |  |  | @ Cl=0.4, Cd= | 0.018971
|  |  |  | @ Cl=0.6, Cd= | 0.047836
alpha (deg) | Cl | Cd | Cm | Cl/Cd
-0.5 | -0.0576 | 0.00582 | 0.001 | -9.8969
0 | 0.0008 | 0.00603 | -0.0002 | 0.13267
0.5 | 0.0591 | 0.00582 | -0.0014 | 10.1546
1 | 0.1171 | 0.00588 | -0.0015 | 19.915
3 | 0.3545 | 0.01477 | -0.0019 | 24.0014
3.5 | 0.4158 | 0.02043 | -0.0021 | 20.3524
4 | 0.4759 | 0.0277 | -0.0028 | 17.1805
4.5 | 0.5339 | 0.03613 | -0.0046 | 14.7772
5 | 0.5899 | 0.04581 | -0.0085 | 12.8771
5.5 | 0.6429 | 0.05644 | -0.0152 | 11.3909
6 | 0.6909 | 0.06762 | -0.0249 | 10.2174
6.5 | 0.7316 | 0.07869 | -0.0366 | 9.2972
7 | 0.7637 | 0.08896 | -0.0484 | 8.5848
7.5 | 0.7846 | 0.09857 | -0.059 | 7.9598
8 | 0.7874 | 0.10626 | -0.0632 | 7.4101
8.5 | 0.7927 | 0.11401 | -0.0668 | 6.9529
9 | 0.7982 | 0.12211 | -0.0702 | 6.5367
9.5 | 0.8053 | 0.12984 | -0.0733 | 6.2022
10 | 0.8133 | 0.13736 | -0.0763 | 5.9209
10.5 | 0.8219 | 0.14469 | -0.0791 | 5.6804
11 | 0.8311 | 0.15195 | -0.082 | 5.4696
11.5 | 0.8412 | 0.15912 | -0.0849 | 5.2866
12 | 0.8515 | 0.1662 | -0.0877 | 5.1233
12.5 | 0.8628 | 0.17324 | -0.0907 | 4.9804
13 | 0.8745 | 0.18017 | -0.0938 | 4.8537
13.5 | 0.8867 | 0.18704 | -0.0969 | 4.7407
14 | 0.8996 | 0.19387 | -0.1002 | 4.6402

## 101. Re 8M Mach 0.25 (1)
BIGFOIL.COM POLAR EXPORT
MID 011-0
MID 011-0 |  |  |  | Cl Max: | 0.289 | at alpha= | 3 | deg
JavaFoil+Calcfoil stall+Eppler ext transition |  |  |  | L/D Max: | 32.698 | at alpha= | 3 | deg
Re: | 8000000 |  |  | Cd Min: | 0.00868 | at alpha= | -2.5 | deg
Mach: | 0.25 |  |  | Cl=0 at alpha= | -0.051724 | deg
|  |  |  | @ Cl=0.1, Cd= | 0.0107
|  |  |  | @ Cl=0.4, Cd= | 0.0107
|  |  |  | @ Cl=0.6, Cd= | 0.0107
alpha (deg) | Cl | Cd | Cm | Cl/Cd
-8.5 | -0.057 | 0.0109 | -0.001 | -5.269
-8 | -0.054 | 0.01069 | -0.001 | -5.057
-7.5 | -0.051 | 0.0105 | -0.001 | -4.829
-7 | -0.047 | 0.01029 | -0.001 | -4.597
-6.5 | -0.044 | 0.01009 | -0.001 | -4.354
-6 | -0.041 | 0.00988 | -0.001 | -4.102
-5.5 | -0.037 | 0.00969 | -0.001 | -3.832
-5 | -0.105 | 0.00951 | -0.001 | -10.997
-4.5 | -0.191 | 0.00933 | -0.001 | -20.422
-4 | -0.254 | 0.00916 | -0.001 | -27.731
-3.5 | -0.286 | 0.00899 | -0.001 | -31.806
-3 | -0.284 | 0.00883 | -0.001 | -32.17
-2.5 | -0.259 | 0.00868 | -0.001 | -29.83
-2 | -0.217 | 0.00945 | -0.001 | -22.963
-1.5 | -0.167 | 0.00945 | -0.001 | -17.697
-1 | -0.109 | 0.00952 | -0.001 | -11.494
-0.5 | -0.052 | 0.00892 | -0.001 | -5.777
0 | 0.006 | 0.00894 | -0.002 | 0.711
0.5 | 0.064 | 0.00895 | -0.002 | 7.178
1 | 0.122 | 0.00952 | -0.002 | 12.835
1.5 | 0.18 | 0.00947 | -0.002 | 19.004
2 | 0.229 | 0.00946 | -0.002 | 24.175
2.5 | 0.27 | 0.00869 | -0.002 | 31.061
3 | 0.289 | 0.00884 | -0.002 | 32.698
3.5 | 0.279 | 0.00901 | -0.002 | 30.936
4 | 0.237 | 0.00917 | -0.002 | 25.799
4.5 | 0.169 | 0.00936 | -0.002 | 18.044
5 | 0.074 | 0.0095 | -0.002 | 7.735
5.5 | 0.038 | 0.00971 | -0.002 | 3.902
6 | 0.041 | 0.00989 | -0.002 | 4.172
6.5 | 0.045 | 0.0101 | -0.002 | 4.424
7 | 0.048 | 0.01028 | -0.002 | 4.673
7.5 | 0.051 | 0.0105 | -0.002 | 4.9
8 | 0.055 | 0.0107 | -0.002 | 5.122

## 102. Re 8M Mach 0.25 (2)
BIGFOIL.COM POLAR EXPORT
MID 011-0
MID 011-0 |  |  |  | Cl Max: | 0.8802 | at alpha= | 13 | deg
XFOIL ncrit=9 |  |  |  | L/D Max: | 26.9183 | at alpha= | 2.5 | deg
Re: | 8000000 |  |  | Cd Min: | 0.18804 | at alpha= | 15 | deg
Mach: | 0.25 |  |  | Cl=0 at alpha= | -99 | deg
|  |  |  | @ Cl=0.1, Cd= | 0.0058659
|  |  |  | @ Cl=0.4, Cd= | 0.019074
|  |  |  | @ Cl=0.6, Cd= | 0.04769
alpha (deg) | Cl | Cd | Cm | Cl/Cd
0 | 0.0008 | 0.00595 | -0.0002 | 0.13445
0.5 | 0.0608 | 0.00582 | -0.0014 | 10.4467
1 | 0.1206 | 0.00589 | -0.0015 | 20.4754
2.5 | 0.3031 | 0.01126 | -0.0017 | 26.9183
3 | 0.3672 | 0.01583 | -0.0018 | 23.1965
3.5 | 0.4307 | 0.02211 | -0.0022 | 19.4799
4 | 0.4924 | 0.02988 | -0.0033 | 16.4793
4.5 | 0.5516 | 0.03907 | -0.0062 | 14.1182
5 | 0.6082 | 0.04915 | -0.0116 | 12.3744
5.5 | 0.6603 | 0.06013 | -0.0202 | 10.9812
6 | 0.7057 | 0.0714 | -0.0314 | 9.8838
6.5 | 0.7419 | 0.08235 | -0.044 | 9.0091
7 | 0.7679 | 0.09243 | -0.0556 | 8.3079
7.5 | 0.7778 | 0.10051 | -0.0619 | 7.7385
8 | 0.7837 | 0.10819 | -0.0655 | 7.2437
8.5 | 0.7903 | 0.11605 | -0.0689 | 6.81
9 | 0.7977 | 0.12389 | -0.0722 | 6.4388
9.5 | 0.8056 | 0.13166 | -0.0753 | 6.1188
10 | 0.8134 | 0.13972 | -0.0783 | 5.8216
10.5 | 0.8229 | 0.14725 | -0.0812 | 5.5885
11 | 0.833 | 0.15468 | -0.0842 | 5.3853
11.5 | 0.8438 | 0.16193 | -0.0871 | 5.2109
12 | 0.8554 | 0.16913 | -0.0901 | 5.0576
12.5 | 0.8677 | 0.17624 | -0.0932 | 4.9234
13 | 0.8802 | 0.18328 | -0.0964 | 4.8025
13.5 | 0.6723 | 0.17269 | -0.0673 | 3.8931
14 | 0.6779 | 0.17782 | -0.0691 | 3.8123
14.5 | 0.6843 | 0.18296 | -0.0711 | 3.7402
15 | 0.691 | 0.18804 | -0.0731 | 3.6748

## 103. Re 8M Mach 0.50 (1)
BIGFOIL.COM POLAR EXPORT
MID 011-0
MID 011-0 |  |  |  | Cl Max: | 1.034 | at alpha= | 20 | deg
JavaFoil+Calcfoil stall+Eppler ext transition |  |  |  | L/D Max: | 45.482 | at alpha= | 7.5 | deg
Re: | 8000000 |  |  | Cd Min: | 0.00871 | at alpha= | -2.5 | deg
Mach: | 0.5 |  |  | Cl=0 at alpha= | -0.053846 | deg
|  |  |  | @ Cl=0.1, Cd= | 0.009164
|  |  |  | @ Cl=0.4, Cd= | 0.038021
|  |  |  | @ Cl=0.6, Cd= | 0.08211
alpha (deg) | Cl | Cd | Cm | Cl/Cd
-20 | -1.029 | 0.15427 | -0.001 | -6.667
-19.5 | -1.003 | 0.14791 | -0.001 | -6.778
-19 | -0.979 | 0.1391 | -0.001 | -7.036
-18.5 | -0.955 | 0.13127 | -0.001 | -7.272
-18 | -0.929 | 0.13868 | -0.001 | -6.699
-17.5 | -0.903 | 0.13235 | -0.001 | -6.824
-17 | -0.878 | 0.12466 | -0.001 | -7.042
-16.5 | -0.854 | 0.11644 | -0.001 | -7.331
-16 | -0.83 | 0.10867 | -0.001 | -7.637
-15.5 | -0.802 | 0.11779 | -0.001 | -6.808
-15 | -0.776 | 0.11032 | -0.001 | -7.034
-14.5 | -0.751 | 0.10226 | -0.001 | -7.348
-14 | -0.727 | 0.09466 | -0.001 | -7.683
-13.5 | -0.704 | 0.08715 | -0.001 | -8.076
-13 | -0.674 | 0.09594 | -0.001 | -7.022
-12.5 | -0.648 | 0.08977 | -0.001 | -7.217
-12 | -0.624 | 0.08122 | -0.001 | -7.682
-11.5 | -0.595 | 0.0966 | -0.001 | -6.162
-11 | -0.578 | 0.06662 | -0.001 | -8.675
-10.5 | -0.544 | 0.07727 | -0.001 | -7.041
-10 | -0.52 | 0.06788 | -0.001 | -7.658
-9.5 | -0.497 | 0.06083 | -0.001 | -8.163
-9 | -0.476 | 0.05305 | -0.001 | -8.965
-8.5 | -0.548 | 0.01127 | -0.001 | -48.58
-8 | -0.416 | 0.05444 | -0.001 | -7.638
-7.5 | -0.393 | 0.048 | -0.001 | -8.193
-7 | -0.451 | 0.01057 | -0.001 | -42.699
-6.5 | -0.419 | 0.01039 | -0.001 | -40.309
-6 | -0.387 | 0.01014 | -0.001 | -38.118
-5.5 | -0.354 | 0.00989 | -0.002 | -35.817
-5 | -0.322 | 0.0097 | -0.002 | -33.162
-4.5 | -0.289 | 0.00946 | -0.002 | -30.594
-4 | -0.257 | 0.00925 | -0.002 | -27.764
-3.5 | -0.224 | 0.00907 | -0.002 | -24.741
-3 | -0.192 | 0.00888 | -0.002 | -21.603
-2.5 | -0.159 | 0.00871 | -0.002 | -18.29
-2 | -0.23 | 0.00937 | -0.002 | -24.533
-1.5 | -0.187 | 0.00942 | -0.002 | -19.862
-1 | -0.122 | 0.00946 | -0.002 | -12.927
-0.5 | -0.058 | 0.00894 | -0.002 | -6.445
0 | 0.007 | 0.00889 | -0.002 | 0.799
0.5 | 0.072 | 0.00894 | -0.002 | 8.039
1 | 0.137 | 0.00946 | -0.002 | 14.434
1.5 | 0.201 | 0.00944 | -0.002 | 21.333
2 | 0.24 | 0.00938 | -0.002 | 25.608
2.5 | 0.167 | 0.00873 | -0.002 | 19.082
3 | 0.199 | 0.00891 | -0.002 | 22.343
3.5 | 0.232 | 0.00909 | -0.002 | 25.481
4 | 0.264 | 0.00928 | -0.002 | 28.454
4.5 | 0.297 | 0.00946 | -0.002 | 31.34
5 | 0.329 | 0.00967 | -0.002 | 34.033
5.5 | 0.361 | 0.00992 | -0.002 | 36.445
6 | 0.394 | 0.01014 | -0.002 | 38.823
6.5 | 0.347 | 0.04281 | -0.001 | 8.108
7 | 0.372 | 0.0464 | -0.001 | 8.018
7.5 | 0.491 | 0.01079 | -0.002 | 45.482
8 | 0.456 | 0.03097 | -0.002 | 14.718
8.5 | 0.451 | 0.05372 | -0.001 | 8.402
9 | 0.474 | 0.0607 | -0.001 | 7.809
9.5 | 0.498 | 0.06849 | -0.001 | 7.276
10 | 0.533 | 0.05883 | -0.001 | 9.068
10.5 | 0.555 | 0.06686 | -0.001 | 8.295
11 | 0.578 | 0.07397 | -0.001 | 7.815
11.5 | 0.602 | 0.08285 | -0.001 | 7.267
12 | 0.64 | 0.06886 | -0.001 | 9.3
12.5 | 0.659 | 0.07895 | -0.001 | 8.35
13 | 0.682 | 0.08629 | -0.001 | 7.909
13.5 | 0.706 | 0.09488 | -0.001 | 7.439
14 | 0.73 | 0.10385 | -0.001 | 7.034
14.5 | 0.763 | 0.0922 | -0.001 | 8.28
15 | 0.785 | 0.10074 | -0.001 | 7.797
15.5 | 0.809 | 0.1092 | -0.001 | 7.406
16 | 0.832 | 0.11922 | -0.001 | 6.982
16.5 | 0.863 | 0.10918 | -0.001 | 7.908
17 | 0.886 | 0.11722 | -0.001 | 7.56
17.5 | 0.909 | 0.12587 | -0.001 | 7.225
18 | 0.933 | 0.13557 | -0.001 | 6.886
18.5 | 0.96 | 0.14072 | -0.001 | 6.821
19 | 0.987 | 0.13356 | -0.001 | 7.388
19.5 | 1.01 | 0.14173 | -0.001 | 7.125
20 | 1.034 | 0.15029 | -0.001 | 6.877

## 104. Re 8M Mach 0.50 (2)
BIGFOIL.COM POLAR EXPORT
MID 011-0
MID 011-0 |  |  |  | Cl Max: | 0.1357 | at alpha= | 1 | deg
XFOIL ncrit=9 |  |  |  | L/D Max: | 23.1966 | at alpha= | 1 | deg
Re: | 8000000 |  |  | Cd Min: | 0.00585 | at alpha= | 1 | deg
Mach: | 0.5 |  |  | Cl=0 at alpha= | -99 | deg
|  |  |  | @ Cl=0.1, Cd= | 0.0058341
|  |  |  | @ Cl=0.4, Cd= | 0.00585
|  |  |  | @ Cl=0.6, Cd= | 0.00585
alpha (deg) | Cl | Cd | Cm | Cl/Cd
0 | 0.0009 | 0.00564 | -0.0002 | 0.15957
0.5 | 0.0684 | 0.00582 | -0.0014 | 11.7526
1 | 0.1357 | 0.00585 | -0.0016 | 23.1966

## 105. Re 10M Mach 0.00 (1)
BIGFOIL.COM POLAR EXPORT
MID 011-0
MID 011-0 |  |  |  | Cl Max: | 0.31 | at alpha= | 3.5 | deg
JavaFoil+Calcfoil stall+Eppler ext transition |  |  |  | L/D Max: | 35.081 | at alpha= | 3.5 | deg
Re: | 10000000 |  |  | Cd Min: | 0.00882 | at alpha= | -3.5 | deg
Mach: | 0 |  |  | Cl=0 at alpha= | -0.053571 | deg
|  |  |  | @ Cl=0.1, Cd= | 0.01062
|  |  |  | @ Cl=0.4, Cd= | 0.01062
|  |  |  | @ Cl=0.6, Cd= | 0.01062
alpha (deg) | Cl | Cd | Cm | Cl/Cd
-9 | -0.083 | 0.01082 | -0.001 | -7.71
-8.5 | -0.097 | 0.01061 | -0.001 | -9.118
-8 | -0.113 | 0.01042 | -0.001 | -10.814
-7.5 | -0.132 | 0.01023 | -0.001 | -12.87
-7 | -0.154 | 0.01003 | -0.001 | -15.355
-6.5 | -0.18 | 0.00983 | -0.001 | -18.295
-6 | -0.209 | 0.00964 | -0.001 | -21.695
-5.5 | -0.24 | 0.00947 | -0.001 | -25.379
-5 | -0.271 | 0.0093 | -0.001 | -29.124
-4.5 | -0.296 | 0.00914 | -0.001 | -32.449
-4 | -0.312 | 0.00898 | -0.001 | -34.713
-3.5 | -0.31 | 0.00882 | -0.001 | -35.134
-3 | -0.29 | 0.00948 | -0.001 | -30.538
-2.5 | -0.256 | 0.00953 | -0.001 | -26.831
-2 | -0.212 | 0.00952 | -0.001 | -22.223
-1.5 | -0.162 | 0.00953 | -0.001 | -16.997
-1 | -0.106 | 0.00956 | -0.001 | -11.08
-0.5 | -0.05 | 0.00905 | -0.001 | -5.512
0 | 0.006 | 0.00909 | -0.001 | 0.677
0.5 | 0.062 | 0.00908 | -0.001 | 6.855
1 | 0.118 | 0.00955 | -0.001 | 12.383
1.5 | 0.174 | 0.00953 | -0.001 | 18.286
2 | 0.223 | 0.00952 | -0.002 | 23.415
2.5 | 0.267 | 0.00954 | -0.002 | 27.976
3 | 0.297 | 0.0095 | -0.002 | 31.239
3.5 | 0.31 | 0.00884 | -0.002 | 35.081
4 | 0.306 | 0.00899 | -0.002 | 34.06
4.5 | 0.289 | 0.00915 | -0.002 | 31.553
5 | 0.262 | 0.00929 | -0.002 | 28.261
5.5 | 0.232 | 0.00948 | -0.002 | 24.494
6 | 0.202 | 0.00966 | -0.002 | 20.93
6.5 | 0.174 | 0.00984 | -0.002 | 17.709
7 | 0.15 | 0.01002 | -0.002 | 14.931
7.5 | 0.128 | 0.01021 | -0.002 | 12.57
8 | 0.11 | 0.01042 | -0.002 | 10.581
8.5 | 0.095 | 0.01062 | -0.002 | 8.942

## 106. Re 10M Mach 0.00 (2)
BIGFOIL.COM POLAR EXPORT
MID 011-0
MID 011-0 |  |  |  | Cl Max: | 0.0585 | at alpha= | 0.5 | deg
XFOIL ncrit=9 |  |  |  | L/D Max: | 10.0515 | at alpha= | 0.5 | deg
Re: | 10000000 |  |  | Cd Min: | 0.00612 | at alpha= | 0 | deg
Mach: | 0 |  |  | Cl=0 at alpha= | -99 | deg
|  |  |  | @ Cl=0.1, Cd= | 0.00582
|  |  |  | @ Cl=0.4, Cd= | 0.00582
|  |  |  | @ Cl=0.6, Cd= | 0.00582
alpha (deg) | Cl | Cd | Cm | Cl/Cd
0 | 0.0008 | 0.00612 | -0.0002 | 0.13072
0.5 | 0.0585 | 0.00582 | -0.0011 | 10.0515

## 107. Re 10M Mach 0.10 (1)
BIGFOIL.COM POLAR EXPORT
MID 011-0
MID 011-0 |  |  |  | Cl Max: | 0.307 | at alpha= | 3.5 | deg
JavaFoil+Calcfoil stall+Eppler ext transition |  |  |  | L/D Max: | 34.712 | at alpha= | 3.5 | deg
Re: | 10000000 |  |  | Cd Min: | 0.00882 | at alpha= | -3.5 | deg
Mach: | 0.1 |  |  | Cl=0 at alpha= | -0.053571 | deg
|  |  |  | @ Cl=0.1, Cd= | 0.01064
|  |  |  | @ Cl=0.4, Cd= | 0.01064
|  |  |  | @ Cl=0.6, Cd= | 0.01064
alpha (deg) | Cl | Cd | Cm | Cl/Cd
-8.5 | -0.069 | 0.01063 | -0.001 | -6.502
-8 | -0.085 | 0.01044 | -0.001 | -8.129
-7.5 | -0.104 | 0.01024 | -0.001 | -10.16
-7 | -0.127 | 0.01005 | -0.001 | -12.648
-6.5 | -0.154 | 0.00985 | -0.001 | -15.678
-6 | -0.186 | 0.00965 | -0.001 | -19.27
-5.5 | -0.221 | 0.00948 | -0.001 | -23.264
-5 | -0.255 | 0.0093 | -0.001 | -27.463
-4.5 | -0.286 | 0.00914 | -0.001 | -31.282
-4 | -0.306 | 0.00899 | -0.001 | -34.044
-3.5 | -0.307 | 0.00882 | -0.001 | -34.851
-3 | -0.289 | 0.00948 | -0.001 | -30.5
-2.5 | -0.256 | 0.00953 | -0.001 | -26.898
-2 | -0.212 | 0.00952 | -0.001 | -22.307
-1.5 | -0.163 | 0.00953 | -0.001 | -17.087
-1 | -0.106 | 0.00956 | -0.001 | -11.137
-0.5 | -0.05 | 0.00905 | -0.001 | -5.541
0 | 0.006 | 0.00908 | -0.001 | 0.681
0.5 | 0.063 | 0.00907 | -0.001 | 6.89
1 | 0.119 | 0.00955 | -0.001 | 12.449
1.5 | 0.175 | 0.00953 | -0.002 | 18.382
2 | 0.224 | 0.00952 | -0.002 | 23.513
2.5 | 0.268 | 0.00954 | -0.002 | 28.041
3 | 0.296 | 0.0095 | -0.002 | 31.184
3.5 | 0.307 | 0.00884 | -0.002 | 34.712
4 | 0.299 | 0.009 | -0.002 | 33.273
4.5 | 0.277 | 0.00913 | -0.002 | 30.339
5 | 0.246 | 0.00929 | -0.002 | 26.46
5.5 | 0.212 | 0.00949 | -0.002 | 22.308
6 | 0.178 | 0.00967 | -0.002 | 18.45
6.5 | 0.148 | 0.00986 | -0.002 | 15.058
7 | 0.122 | 0.01004 | -0.002 | 12.196
7.5 | 0.101 | 0.01022 | -0.002 | 9.834
8 | 0.082 | 0.01044 | -0.002 | 7.888
8.5 | 0.067 | 0.01064 | -0.002 | 6.327

## 108. Re 10M Mach 0.10 (2)
BIGFOIL.COM POLAR EXPORT
MID 011-0
MID 011-0 |  |  |  | Cl Max: | 0.0588 | at alpha= | 0.5 | deg
XFOIL ncrit=9 |  |  |  | L/D Max: | 10.1031 | at alpha= | 0.5 | deg
Re: | 10000000 |  |  | Cd Min: | 0.0061 | at alpha= | 0 | deg
Mach: | 0.1 |  |  | Cl=0 at alpha= | -0.0068847 | deg
|  |  |  | @ Cl=0.1, Cd= | 0.00582
|  |  |  | @ Cl=0.4, Cd= | 0.00582
|  |  |  | @ Cl=0.6, Cd= | 0.00582
alpha (deg) | Cl | Cd | Cm | Cl/Cd
-0.5 | -0.0573 | 0.00581 | 0.0008 | -9.8623
0 | 0.0008 | 0.0061 | -0.0002 | 0.13115
0.5 | 0.0588 | 0.00582 | -0.0011 | 10.1031

## 109. Re 10M Mach 0.25 (1)
BIGFOIL.COM POLAR EXPORT
MID 011-0
MID 011-0 |  |  |  | Cl Max: | 0.289 | at alpha= | 3 | deg
JavaFoil+Calcfoil stall+Eppler ext transition |  |  |  | L/D Max: | 31.452 | at alpha= | 3.5 | deg
Re: | 10000000 |  |  | Cd Min: | 0.00884 | at alpha= | -3.5 | deg
Mach: | 0.25 |  |  | Cl=0 at alpha= | -0.051724 | deg
|  |  |  | @ Cl=0.1, Cd= | 0.01051
|  |  |  | @ Cl=0.4, Cd= | 0.01051
|  |  |  | @ Cl=0.6, Cd= | 0.01051
alpha (deg) | Cl | Cd | Cm | Cl/Cd
-8.5 | -0.057 | 0.01073 | -0.001 | -5.355
-8 | -0.054 | 0.01053 | -0.001 | -5.136
-7.5 | -0.051 | 0.01033 | -0.001 | -4.907
-7 | -0.047 | 0.01011 | -0.001 | -4.68
-6.5 | -0.044 | 0.00991 | -0.001 | -4.433
-6 | -0.041 | 0.00972 | -0.001 | -4.171
-5.5 | -0.037 | 0.00952 | -0.001 | -3.9
-5 | -0.105 | 0.00934 | -0.001 | -11.189
-4.5 | -0.191 | 0.00918 | -0.001 | -20.767
-4 | -0.254 | 0.00901 | -0.001 | -28.201
-3.5 | -0.286 | 0.00884 | -0.001 | -32.335
-3 | -0.284 | 0.00948 | -0.001 | -29.961
-2.5 | -0.259 | 0.00953 | -0.001 | -27.176
-2 | -0.217 | 0.00951 | -0.001 | -22.826
-1.5 | -0.167 | 0.00951 | -0.001 | -17.585
-1 | -0.109 | 0.00955 | -0.001 | -11.463
-0.5 | -0.052 | 0.00905 | -0.001 | -5.697
0 | 0.006 | 0.00907 | -0.002 | 0.701
0.5 | 0.064 | 0.00907 | -0.002 | 7.085
1 | 0.122 | 0.00954 | -0.002 | 12.809
1.5 | 0.18 | 0.00952 | -0.002 | 18.913
2 | 0.229 | 0.00952 | -0.002 | 24.034
2.5 | 0.27 | 0.00954 | -0.002 | 28.315
3 | 0.289 | 0.00949 | -0.002 | 30.461
3.5 | 0.279 | 0.00886 | -0.002 | 31.452
4 | 0.237 | 0.00902 | -0.002 | 26.237
4.5 | 0.169 | 0.0092 | -0.002 | 18.355
5 | 0.074 | 0.00934 | -0.002 | 7.87
5.5 | 0.038 | 0.00954 | -0.002 | 3.971
6 | 0.041 | 0.00973 | -0.002 | 4.242
6.5 | 0.045 | 0.00992 | -0.002 | 4.504
7 | 0.048 | 0.01011 | -0.002 | 4.754
7.5 | 0.051 | 0.01031 | -0.002 | 4.99
8 | 0.055 | 0.01051 | -0.002 | 5.216

## 110. Re 10M Mach 0.25 (2)
BIGFOIL.COM POLAR EXPORT
MID 011-0
MID 011-0 |  |  |  | Cl Max: | 0.0605 | at alpha= | 0.5 | deg
XFOIL ncrit=9 |  |  |  | L/D Max: | 10.4131 | at alpha= | 0.5 | deg
Re: | 10000000 |  |  | Cd Min: | 0.00581 | at alpha= | 0.5 | deg
Mach: | 0.25 |  |  | Cl=0 at alpha= | -0.0062762 | deg
|  |  |  | @ Cl=0.1, Cd= | 0.00581
|  |  |  | @ Cl=0.4, Cd= | 0.00581
|  |  |  | @ Cl=0.6, Cd= | 0.00581
alpha (deg) | Cl | Cd | Cm | Cl/Cd
-0.5 | -0.059 | 0.0058 | 0.0008 | -10.1724
0.5 | 0.0605 | 0.00581 | -0.0011 | 10.4131

## 111. Re 10M Mach 0.50 (1)
BIGFOIL.COM POLAR EXPORT
MID 011-0
MID 011-0 |  |  |  | Cl Max: | 1.036 | at alpha= | 20 | deg
JavaFoil+Calcfoil stall+Eppler ext transition |  |  |  | L/D Max: | 47.923 | at alpha= | 8 | deg
Re: | 10000000 |  |  | Cd Min: | 0.00874 | at alpha= | -3 | deg
Mach: | 0.5 |  |  | Cl=0 at alpha= | -0.053846 | deg
|  |  |  | @ Cl=0.1, Cd= | 0.0092181
|  |  |  | @ Cl=0.4, Cd= | 0.03718
|  |  |  | @ Cl=0.6, Cd= | 0.08024
alpha (deg) | Cl | Cd | Cm | Cl/Cd
-20 | -1.03 | 0.15045 | -0.001 | -6.848
-19.5 | -1.004 | 0.14481 | -0.001 | -6.934
-19 | -0.982 | 0.13534 | -0.001 | -7.252
-18.5 | -0.959 | 0.12614 | -0.001 | -7.605
-18 | -0.93 | 0.1361 | -0.001 | -6.83
-17.5 | -0.904 | 0.12905 | -0.001 | -7.007
-17 | -0.879 | 0.12238 | -0.001 | -7.183
-16.5 | -0.856 | 0.11334 | -0.001 | -7.549
-16 | -0.833 | 0.10514 | -0.001 | -7.921
-15.5 | -0.802 | 0.11552 | -0.001 | -6.946
-15 | -0.777 | 0.10863 | -0.001 | -7.151
-14.5 | -0.753 | 0.10007 | -0.001 | -7.523
-14 | -0.729 | 0.09196 | -0.001 | -7.931
-13.5 | -0.707 | 0.08377 | -0.001 | -8.442
-13 | -0.674 | 0.0943 | -0.001 | -7.148
-12.5 | -0.649 | 0.08845 | -0.001 | -7.333
-12 | -0.625 | 0.07972 | -0.001 | -7.839
-11.5 | -0.596 | 0.0812 | -0.001 | -7.34
-11 | -0.582 | 0.06325 | -0.001 | -9.196
-10.5 | -0.544 | 0.07592 | -0.001 | -7.169
-10 | -0.52 | 0.06693 | -0.001 | -7.776
-9.5 | -0.498 | 0.05943 | -0.001 | -8.375
-9 | -0.48 | 0.04962 | -0.001 | -9.671
-8.5 | -0.548 | 0.01106 | -0.001 | -49.537
-8 | -0.416 | 0.05366 | -0.001 | -7.76
-7.5 | -0.396 | 0.04606 | -0.001 | -8.586
-7 | -0.451 | 0.01039 | -0.001 | -43.419
-6.5 | -0.419 | 0.01022 | -0.001 | -40.98
-6 | -0.387 | 0.00997 | -0.001 | -38.765
-5.5 | -0.354 | 0.00973 | -0.002 | -36.425
-5 | -0.322 | 0.00953 | -0.002 | -33.757
-4.5 | -0.289 | 0.00929 | -0.002 | -31.142
-4 | -0.257 | 0.0091 | -0.002 | -28.241
-3.5 | -0.224 | 0.00892 | -0.002 | -25.156
-3 | -0.192 | 0.00874 | -0.002 | -21.958
-2.5 | -0.159 | 0.00947 | -0.002 | -16.825
-2 | -0.23 | 0.00949 | -0.002 | -24.243
-1.5 | -0.187 | 0.00947 | -0.002 | -19.753
-1 | -0.122 | 0.00949 | -0.002 | -12.897
-0.5 | -0.058 | 0.00901 | -0.002 | -6.395
0 | 0.007 | 0.00903 | -0.002 | 0.787
0.5 | 0.072 | 0.00902 | -0.002 | 7.964
1 | 0.137 | 0.00948 | -0.002 | 14.403
1.5 | 0.201 | 0.00947 | -0.002 | 21.25
2 | 0.24 | 0.00949 | -0.002 | 25.329
2.5 | 0.167 | 0.00948 | -0.002 | 17.567
3 | 0.199 | 0.00876 | -0.002 | 22.71
3.5 | 0.232 | 0.00894 | -0.002 | 25.908
4 | 0.264 | 0.00913 | -0.002 | 28.916
4.5 | 0.297 | 0.0093 | -0.002 | 31.888
5 | 0.329 | 0.0095 | -0.002 | 34.637
5.5 | 0.361 | 0.00974 | -0.002 | 37.095
6 | 0.394 | 0.00997 | -0.002 | 39.484
6.5 | 0.358 | 0.03479 | -0.001 | 10.291
7 | 0.374 | 0.04478 | -0.001 | 8.348
7.5 | 0.491 | 0.01058 | -0.002 | 46.347
8 | 0.523 | 0.01091 | -0.002 | 47.923
8.5 | 0.453 | 0.05216 | -0.001 | 8.683
9 | 0.474 | 0.05987 | -0.001 | 7.925
9.5 | 0.499 | 0.06722 | -0.001 | 7.418
10 | 0.538 | 0.05513 | -0.001 | 9.762
10.5 | 0.556 | 0.06498 | -0.001 | 8.56
11 | 0.579 | 0.07247 | -0.001 | 7.989
11.5 | 0.603 | 0.08135 | -0.001 | 7.407
12 | 0.65 | 0.06178 | -0.001 | 10.515
12.5 | 0.662 | 0.07607 | -0.001 | 8.705
13 | 0.684 | 0.08398 | -0.001 | 8.148
13.5 | 0.707 | 0.0932 | -0.001 | 7.584
14 | 0.731 | 0.10213 | -0.001 | 7.157
14.5 | 0.769 | 0.08719 | -0.001 | 8.816
15 | 0.788 | 0.09759 | -0.001 | 8.075
15.5 | 0.81 | 0.10683 | -0.001 | 7.584
16 | 0.833 | 0.11709 | -0.001 | 7.117
16.5 | 0.872 | 0.1014 | -0.001 | 8.597
17 | 0.891 | 0.11263 | -0.001 | 7.907
17.5 | 0.912 | 0.12234 | -0.001 | 7.455
18 | 0.935 | 0.13258 | -0.001 | 7.05
18.5 | 0.961 | 0.13795 | -0.001 | 6.964
19 | 0.995 | 0.12532 | -0.001 | 7.939
19.5 | 1.014 | 0.13655 | -0.001 | 7.429
20 | 1.036 | 0.14702 | -0.001 | 7.046

## 112. Re 10M Mach 0.50 (2)
BIGFOIL.COM POLAR EXPORT
MID 011-0
MID 011-0 |  |  |  | Cl Max: | 0.0681 | at alpha= | 0.5 | deg
XFOIL ncrit=9 |  |  |  | L/D Max: | 11.7617 | at alpha= | 0.5 | deg
Re: | 10000000 |  |  | Cd Min: | 0.00589 | at alpha= | 0 | deg
Mach: | 0.5 |  |  | Cl=0 at alpha= | -0.0066865 | deg
|  |  |  | @ Cl=0.1, Cd= | 0.00579
|  |  |  | @ Cl=0.4, Cd= | 0.00579
|  |  |  | @ Cl=0.6, Cd= | 0.00579
alpha (deg) | Cl | Cd | Cm | Cl/Cd
-0.5 | -0.0664 | 0.00579 | 0.0008 | -11.468
0 | 0.0009 | 0.00589 | -0.0002 | 0.1528
0.5 | 0.0681 | 0.00579 | -0.0012 | 11.7617

## 113. Re 12M Mach 0.00 (1)
BIGFOIL.COM POLAR EXPORT
MID 011-0
MID 011-0 |  |  |  | Cl Max: | 0.31 | at alpha= | 3.5 | deg
JavaFoil+Calcfoil stall+Eppler ext transition |  |  |  | L/D Max: | 32.605 | at alpha= | 4 | deg
Re: | 12000000 |  |  | Cd Min: | 0.00886 | at alpha= | -4 | deg
Mach: | 0 |  |  | Cl=0 at alpha= | -0.053571 | deg
|  |  |  | @ Cl=0.1, Cd= | 0.01047
|  |  |  | @ Cl=0.4, Cd= | 0.01047
|  |  |  | @ Cl=0.6, Cd= | 0.01047
alpha (deg) | Cl | Cd | Cm | Cl/Cd
-9 | -0.083 | 0.01068 | -0.001 | -7.812
-8.5 | -0.097 | 0.01047 | -0.001 | -9.242
-8 | -0.113 | 0.01028 | -0.001 | -10.96
-7.5 | -0.132 | 0.01008 | -0.001 | -13.058
-7 | -0.154 | 0.00988 | -0.001 | -15.579
-6.5 | -0.18 | 0.00969 | -0.001 | -18.559
-6 | -0.209 | 0.00951 | -0.001 | -21.976
-5.5 | -0.24 | 0.00934 | -0.001 | -25.729
-5 | -0.271 | 0.00917 | -0.001 | -29.518
-4.5 | -0.296 | 0.00901 | -0.001 | -32.906
-4 | -0.312 | 0.00886 | -0.001 | -35.196
-3.5 | -0.31 | 0.00958 | -0.001 | -32.341
-3 | -0.29 | 0.00955 | -0.001 | -30.309
-2.5 | -0.256 | 0.00954 | -0.001 | -26.806
-2 | -0.212 | 0.00956 | -0.001 | -22.118
-1.5 | -0.162 | 0.00954 | -0.001 | -16.974
-1 | -0.106 | 0.00954 | -0.001 | -11.103
-0.5 | -0.05 | 0.00913 | -0.001 | -5.467
0 | 0.006 | 0.00912 | -0.001 | 0.675
0.5 | 0.062 | 0.00915 | -0.001 | 6.798
1 | 0.118 | 0.00954 | -0.001 | 12.398
1.5 | 0.174 | 0.00955 | -0.001 | 18.252
2 | 0.223 | 0.00957 | -0.002 | 23.294
2.5 | 0.267 | 0.00955 | -0.002 | 27.956
3 | 0.297 | 0.00956 | -0.002 | 31.034
3.5 | 0.31 | 0.00959 | -0.002 | 32.323
4 | 0.306 | 0.00939 | -0.002 | 32.605
4.5 | 0.289 | 0.00903 | -0.002 | 31.983
5 | 0.262 | 0.00916 | -0.002 | 28.651
5.5 | 0.232 | 0.00935 | -0.002 | 24.837
6 | 0.202 | 0.00953 | -0.002 | 21.227
6.5 | 0.174 | 0.0097 | -0.002 | 17.964
7 | 0.15 | 0.00989 | -0.002 | 15.127
7.5 | 0.128 | 0.01007 | -0.002 | 12.743
8 | 0.11 | 0.01027 | -0.002 | 10.737
8.5 | 0.095 | 0.01047 | -0.002 | 9.074

## 114. Re 12M Mach 0.00 (2)
BIGFOIL.COM POLAR EXPORT
MID 011-0
MID 011-0 |  |  |  | Cl Max: | 0.0582 | at alpha= | 0.5 | deg
XFOIL ncrit=9 |  |  |  | L/D Max: | 10.0518 | at alpha= | 0.5 | deg
Re: | 12000000 |  |  | Cd Min: | 0.00609 | at alpha= | 0 | deg
Mach: | 0 |  |  | Cl=0 at alpha= | -0.0069565 | deg
|  |  |  | @ Cl=0.1, Cd= | 0.00579
|  |  |  | @ Cl=0.4, Cd= | 0.00579
|  |  |  | @ Cl=0.6, Cd= | 0.00579
alpha (deg) | Cl | Cd | Cm | Cl/Cd
-1 | -0.1146 | 0.00592 | 0.0008 | -19.3581
-0.5 | -0.0567 | 0.00579 | 0.0006 | -9.7927
0 | 0.0008 | 0.00609 | -0.0002 | 0.13136
0.5 | 0.0582 | 0.00579 | -0.001 | 10.0518

## 115. Re 12M Mach 0.10 (1)
BIGFOIL.COM POLAR EXPORT
MID 011-0
MID 011-0 |  |  |  | Cl Max: | 0.307 | at alpha= | 3.5 | deg
JavaFoil+Calcfoil stall+Eppler ext transition |  |  |  | L/D Max: | 31.987 | at alpha= | 3.5 | deg
Re: | 12000000 |  |  | Cd Min: | 0.00886 | at alpha= | -4 | deg
Mach: | 0.1 |  |  | Cl=0 at alpha= | -0.053571 | deg
|  |  |  | @ Cl=0.1, Cd= | 0.01049
|  |  |  | @ Cl=0.4, Cd= | 0.01049
|  |  |  | @ Cl=0.6, Cd= | 0.01049
alpha (deg) | Cl | Cd | Cm | Cl/Cd
-8.5 | -0.069 | 0.01048 | -0.001 | -6.594
-8 | -0.085 | 0.0103 | -0.001 | -8.238
-7.5 | -0.104 | 0.0101 | -0.001 | -10.297
-7 | -0.127 | 0.0099 | -0.001 | -12.832
-6.5 | -0.154 | 0.00971 | -0.001 | -15.905
-6 | -0.186 | 0.00952 | -0.001 | -19.544
-5.5 | -0.221 | 0.00935 | -0.001 | -23.592
-5 | -0.255 | 0.00918 | -0.001 | -27.835
-4.5 | -0.286 | 0.00902 | -0.001 | -31.723
-4 | -0.306 | 0.00886 | -0.001 | -34.517
-3.5 | -0.307 | 0.00958 | -0.001 | -32.088
-3 | -0.289 | 0.00955 | -0.001 | -30.271
-2.5 | -0.256 | 0.00954 | -0.001 | -26.875
-2 | -0.212 | 0.00957 | -0.001 | -22.202
-1.5 | -0.163 | 0.00954 | -0.001 | -17.064
-1 | -0.106 | 0.00954 | -0.001 | -11.161
-0.5 | -0.05 | 0.00913 | -0.001 | -5.496
0 | 0.006 | 0.00911 | -0.001 | 0.679
0.5 | 0.063 | 0.00915 | -0.001 | 6.834
1 | 0.119 | 0.00954 | -0.001 | 12.464
1.5 | 0.175 | 0.00955 | -0.002 | 18.348
2 | 0.224 | 0.00957 | -0.002 | 23.392
2.5 | 0.268 | 0.00955 | -0.002 | 28.023
3 | 0.296 | 0.00956 | -0.002 | 30.979
3.5 | 0.307 | 0.00959 | -0.002 | 31.987
4 | 0.299 | 0.00939 | -0.002 | 31.878
4.5 | 0.277 | 0.00904 | -0.002 | 30.657
5 | 0.246 | 0.00917 | -0.002 | 26.826
5.5 | 0.212 | 0.00936 | -0.002 | 22.621
6 | 0.178 | 0.00954 | -0.002 | 18.712
6.5 | 0.148 | 0.00972 | -0.002 | 15.275
7 | 0.122 | 0.0099 | -0.002 | 12.374
7.5 | 0.101 | 0.01008 | -0.002 | 9.971
8 | 0.082 | 0.01029 | -0.002 | 8.004
8.5 | 0.067 | 0.01049 | -0.002 | 6.414

## 116. Re 12M Mach 0.10 (2)
BIGFOIL.COM POLAR EXPORT
MID 011-0
MID 011-0 |  |  |  | Cl Max: | 0.0585 | at alpha= | 0.5 | deg
XFOIL ncrit=9 |  |  |  | L/D Max: | 10.1036 | at alpha= | 0.5 | deg
Re: | 12000000 |  |  | Cd Min: | 0.00608 | at alpha= | 0 | deg
Mach: | 0.1 |  |  | Cl=0 at alpha= | -99 | deg
|  |  |  | @ Cl=0.1, Cd= | 0.00579
|  |  |  | @ Cl=0.4, Cd= | 0.00579
|  |  |  | @ Cl=0.6, Cd= | 0.00579
alpha (deg) | Cl | Cd | Cm | Cl/Cd
0 | 0.0008 | 0.00608 | -0.0002 | 0.13158
0.5 | 0.0585 | 0.00579 | -0.001 | 10.1036

## 117. Re 12M Mach 0.25 (1)
BIGFOIL.COM POLAR EXPORT
MID 011-0
MID 011-0 |  |  |  | Cl Max: | 0.289 | at alpha= | 3 | deg
JavaFoil+Calcfoil stall+Eppler ext transition |  |  |  | L/D Max: | 30.238 | at alpha= | 3 | deg
Re: | 12000000 |  |  | Cd Min: | 0.00889 | at alpha= | -4 | deg
Mach: | 0.25 |  |  | Cl=0 at alpha= | -0.051724 | deg
|  |  |  | @ Cl=0.1, Cd= | 0.01036
|  |  |  | @ Cl=0.4, Cd= | 0.01036
|  |  |  | @ Cl=0.6, Cd= | 0.01036
alpha (deg) | Cl | Cd | Cm | Cl/Cd
-8.5 | -0.057 | 0.01059 | -0.001 | -5.426
-8 | -0.054 | 0.01038 | -0.001 | -5.208
-7.5 | -0.051 | 0.01019 | -0.001 | -4.977
-7 | -0.047 | 0.00997 | -0.001 | -4.743
-6.5 | -0.044 | 0.00977 | -0.001 | -4.497
-6 | -0.041 | 0.00958 | -0.001 | -4.231
-5.5 | -0.037 | 0.00939 | -0.001 | -3.955
-5 | -0.105 | 0.00921 | -0.001 | -11.345
-4.5 | -0.191 | 0.00906 | -0.001 | -21.051
-4 | -0.254 | 0.00889 | -0.001 | -28.593
-3.5 | -0.286 | 0.00959 | -0.001 | -29.809
-3 | -0.284 | 0.00956 | -0.001 | -29.731
-2.5 | -0.259 | 0.00953 | -0.001 | -27.163
-2 | -0.217 | 0.00955 | -0.001 | -22.722
-1.5 | -0.167 | 0.00953 | -0.001 | -17.557
-1 | -0.109 | 0.00952 | -0.001 | -11.49
-0.5 | -0.052 | 0.00912 | -0.001 | -5.653
0 | 0.006 | 0.0091 | -0.002 | 0.699
0.5 | 0.064 | 0.00914 | -0.002 | 7.026
1 | 0.122 | 0.00952 | -0.002 | 12.828
1.5 | 0.18 | 0.00954 | -0.002 | 18.88
2 | 0.229 | 0.00956 | -0.002 | 23.911
2.5 | 0.27 | 0.00954 | -0.002 | 28.312
3 | 0.289 | 0.00956 | -0.002 | 30.238
3.5 | 0.279 | 0.0096 | -0.002 | 29.039
4 | 0.237 | 0.00891 | -0.002 | 26.569
4.5 | 0.169 | 0.00907 | -0.002 | 18.607
5 | 0.074 | 0.00921 | -0.002 | 7.979
5.5 | 0.038 | 0.00941 | -0.002 | 4.027
6 | 0.041 | 0.00959 | -0.002 | 4.303
6.5 | 0.045 | 0.00978 | -0.002 | 4.565
7 | 0.048 | 0.00996 | -0.002 | 4.824
7.5 | 0.051 | 0.01017 | -0.002 | 5.06
8 | 0.055 | 0.01036 | -0.002 | 5.289

## 118. Re 12M Mach 0.25 (2)
BIGFOIL.COM POLAR EXPORT
MID 011-0
MID 011-0 |  |  |  | Cl Max: | 0.0602 | at alpha= | 0.5 | deg
XFOIL ncrit=9 |  |  |  | L/D Max: | 10.4152 | at alpha= | 0.5 | deg
Re: | 12000000 |  |  | Cd Min: | 0.00603 | at alpha= | 0 | deg
Mach: | 0.25 |  |  | Cl=0 at alpha= | -0.0068143 | deg
|  |  |  | @ Cl=0.1, Cd= | 0.00578
|  |  |  | @ Cl=0.4, Cd= | 0.00578
|  |  |  | @ Cl=0.6, Cd= | 0.00578
alpha (deg) | Cl | Cd | Cm | Cl/Cd
-0.5 | -0.0579 | 0.00109 | 0.0006 | -53.1193
0 | 0.0008 | 0.00603 | -0.0002 | 0.13267
0.5 | 0.0602 | 0.00578 | -0.001 | 10.4152

## 119. Re 12M Mach 0.50 (1)
BIGFOIL.COM POLAR EXPORT
MID 011-0
MID 011-0 |  |  |  | Cl Max: | 1.038 | at alpha= | 20 | deg
JavaFoil+Calcfoil stall+Eppler ext transition |  |  |  | L/D Max: | 48.623 | at alpha= | 8 | deg
Re: | 12000000 |  |  | Cd Min: | 0.00898 | at alpha= | -4 | deg
Mach: | 0.5 |  |  | Cl=0 at alpha= | -0.053846 | deg
|  |  |  | @ Cl=0.1, Cd= | 0.0092651
|  |  |  | @ Cl=0.4, Cd= | 0.035766
|  |  |  | @ Cl=0.6, Cd= | 0.078663
alpha (deg) | Cl | Cd | Cm | Cl/Cd
-20 | -1.032 | 0.14771 | -0.001 | -6.985
-19.5 | -1.006 | 0.14213 | -0.001 | -7.077
-19 | -0.984 | 0.13146 | -0.001 | -7.488
-18.5 | -0.965 | 0.12045 | -0.001 | -8.009
-18 | -0.93 | 0.13448 | -0.001 | -6.915
-17.5 | -0.905 | 0.12737 | -0.001 | -7.107
-17 | -0.88 | 0.11972 | -0.001 | -7.354
-16.5 | -0.858 | 0.11051 | -0.001 | -7.765
-16 | -0.837 | 0.10078 | -0.001 | -8.309
-15.5 | -0.803 | 0.11462 | -0.001 | -7.003
-15 | -0.778 | 0.10701 | -0.001 | -7.266
-14.5 | -0.754 | 0.09803 | -0.001 | -7.691
-14 | -0.731 | 0.08991 | -0.001 | -8.132
-13.5 | -0.711 | 0.08053 | -0.001 | -8.823
-13 | -0.674 | 0.09288 | -0.001 | -7.26
-12.5 | -0.649 | 0.08735 | -0.001 | -7.43
-12 | -0.626 | 0.07844 | -0.001 | -7.976
-11.5 | -0.596 | 0.07955 | -0.001 | -7.497
-11 | -0.586 | 0.05998 | -0.001 | -9.765
-10.5 | -0.545 | 0.07519 | -0.001 | -7.242
-10 | -0.521 | 0.06593 | -0.001 | -7.902
-9.5 | -0.499 | 0.05806 | -0.001 | -8.595
-9 | -0.496 | 0.03863 | -0.001 | -12.85
-8.5 | -0.548 | 0.01087 | -0.001 | -50.38
-8 | -0.417 | 0.05278 | -0.001 | -7.902
-7.5 | -0.4 | 0.04244 | -0.001 | -9.43
-7 | -0.451 | 0.01024 | -0.001 | -44.053
-6.5 | -0.419 | 0.01008 | -0.001 | -41.567
-6 | -0.387 | 0.00983 | -0.001 | -39.327
-5.5 | -0.354 | 0.00959 | -0.002 | -36.949
-5 | -0.322 | 0.00941 | -0.002 | -34.185
-4.5 | -0.289 | 0.00918 | -0.002 | -31.537
-4 | -0.257 | 0.00898 | -0.002 | -28.624
-3.5 | -0.224 | 0.00956 | -0.002 | -23.487
-3 | -0.192 | 0.00956 | -0.002 | -20.076
-2.5 | -0.159 | 0.00951 | -0.002 | -16.751
-2 | -0.23 | 0.00949 | -0.002 | -24.232
-1.5 | -0.187 | 0.00948 | -0.002 | -19.723
-1 | -0.122 | 0.00946 | -0.002 | -12.932
-0.5 | -0.058 | 0.00909 | -0.002 | -6.338
0 | 0.007 | 0.00905 | -0.002 | 0.786
0.5 | 0.072 | 0.00911 | -0.002 | 7.883
1 | 0.137 | 0.00947 | -0.002 | 14.424
1.5 | 0.201 | 0.00948 | -0.002 | 21.221
2 | 0.24 | 0.00949 | -0.002 | 25.324
2.5 | 0.167 | 0.00952 | -0.002 | 17.492
3 | 0.199 | 0.00958 | -0.002 | 20.786
3.5 | 0.232 | 0.00957 | -0.002 | 24.203
4 | 0.264 | 0.00901 | -0.002 | 29.309
4.5 | 0.297 | 0.00918 | -0.002 | 32.305
5 | 0.329 | 0.00937 | -0.002 | 35.126
5.5 | 0.361 | 0.00961 | -0.002 | 37.594
6 | 0.394 | 0.00983 | -0.002 | 40.053
6.5 | 0.426 | 0.01004 | -0.002 | 42.449
7 | 0.377 | 0.04217 | -0.001 | 8.942
7.5 | 0.491 | 0.01043 | -0.002 | 47.012
8 | 0.523 | 0.01075 | -0.002 | 48.623
8.5 | 0.454 | 0.05084 | -0.001 | 8.938
9 | 0.475 | 0.05903 | -0.001 | 8.048
9.5 | 0.499 | 0.06643 | -0.001 | 7.51
10 | 0.546 | 0.0495 | -0.001 | 11.031
10.5 | 0.558 | 0.06331 | -0.001 | 8.812
11 | 0.58 | 0.07115 | -0.001 | 8.148
11.5 | 0.603 | 0.07979 | -0.001 | 7.555
12 | 0.663 | 0.0527 | -0.002 | 12.575
12.5 | 0.665 | 0.07321 | -0.001 | 9.087
13 | 0.686 | 0.08211 | -0.001 | 8.353
13.5 | 0.708 | 0.09142 | -0.001 | 7.741
14 | 0.731 | 0.10079 | -0.001 | 7.257
14.5 | 0.775 | 0.08193 | -0.001 | 9.456
15 | 0.791 | 0.09455 | -0.001 | 8.366
15.5 | 0.812 | 0.10471 | -0.001 | 7.753
16 | 0.834 | 0.11555 | -0.001 | 7.219
16.5 | 0.881 | 0.09311 | -0.001 | 9.462
17 | 0.895 | 0.10795 | -0.001 | 8.291
17.5 | 0.914 | 0.11937 | -0.001 | 7.659
18 | 0.936 | 0.13043 | -0.001 | 7.175
18.5 | 0.962 | 0.13625 | -0.001 | 7.058
19 | 1.004 | 0.11593 | -0.001 | 8.663
19.5 | 1.019 | 0.13099 | -0.001 | 7.782
20 | 1.038 | 0.14352 | -0.001 | 7.234

## 120. Re 12M Mach 0.50 (2)
BIGFOIL.COM POLAR EXPORT
MID 011-0
MID 011-0 |  |  |  | Cl Max: | 0.0678 | at alpha= | 0.5 | deg
XFOIL ncrit=9 |  |  |  | L/D Max: | 11.7913 | at alpha= | 0.5 | deg
Re: | 12000000 |  |  | Cd Min: | 0.0059 | at alpha= | 0 | deg
Mach: | 0.5 |  |  | Cl=0 at alpha= | -99 | deg
|  |  |  | @ Cl=0.1, Cd= | 0.00575
|  |  |  | @ Cl=0.4, Cd= | 0.00575
|  |  |  | @ Cl=0.6, Cd= | 0.00575
alpha (deg) | Cl | Cd | Cm | Cl/Cd
0 | 0.0008 | 0.0059 | -0.0002 | 0.13559
0.5 | 0.0678 | 0.00575 | -0.0011 | 11.7913

## 121. Re 14M Mach 0.00 (1)
BIGFOIL.COM POLAR EXPORT
MID 011-0
MID 011-0 |  |  |  | Cl Max: | 0.31 | at alpha= | 3.5 | deg
JavaFoil+Calcfoil stall+Eppler ext transition |  |  |  | L/D Max: | 32.289 | at alpha= | 3.5 | deg
Re: | 14000000 |  |  | Cd Min: | 0.00906 | at alpha= | 5 | deg
Mach: | 0 |  |  | Cl=0 at alpha= | -0.053571 | deg
|  |  |  | @ Cl=0.1, Cd= | 0.01034
|  |  |  | @ Cl=0.4, Cd= | 0.01034
|  |  |  | @ Cl=0.6, Cd= | 0.01034
alpha (deg) | Cl | Cd | Cm | Cl/Cd
-9 | -0.083 | 0.01055 | -0.001 | -7.906
-8.5 | -0.097 | 0.01035 | -0.001 | -9.351
-8 | -0.113 | 0.01016 | -0.001 | -11.094
-7.5 | -0.132 | 0.00996 | -0.001 | -13.218
-7 | -0.154 | 0.00977 | -0.001 | -15.767
-6.5 | -0.18 | 0.00958 | -0.001 | -18.781
-6 | -0.209 | 0.0094 | -0.001 | -22.235
-5.5 | -0.24 | 0.00923 | -0.001 | -26.027
-5 | -0.271 | 0.00907 | -0.001 | -29.841
-4.5 | -0.296 | 0.00966 | -0.001 | -30.674
-4 | -0.312 | 0.00964 | -0.001 | -32.331
-3.5 | -0.31 | 0.0096 | -0.001 | -32.287
-3 | -0.29 | 0.0096 | -0.001 | -30.166
-2.5 | -0.256 | 0.00958 | -0.001 | -26.711
-2 | -0.212 | 0.00954 | -0.001 | -22.162
-1.5 | -0.162 | 0.00953 | -0.001 | -17.006
-1 | -0.106 | 0.00954 | -0.001 | -11.107
-0.5 | -0.05 | 0.00917 | -0.001 | -5.442
0 | 0.006 | 0.00916 | -0.001 | 0.672
0.5 | 0.062 | 0.00921 | -0.001 | 6.752
1 | 0.118 | 0.00954 | -0.001 | 12.402
1.5 | 0.174 | 0.00952 | -0.001 | 18.306
2 | 0.223 | 0.00955 | -0.002 | 23.356
2.5 | 0.267 | 0.00959 | -0.002 | 27.844
3 | 0.297 | 0.00961 | -0.002 | 30.877
3.5 | 0.31 | 0.0096 | -0.002 | 32.289
4 | 0.306 | 0.00964 | -0.002 | 31.772
4.5 | 0.289 | 0.00969 | -0.002 | 29.811
5 | 0.262 | 0.00906 | -0.002 | 28.977
5.5 | 0.232 | 0.00925 | -0.002 | 25.112
6 | 0.202 | 0.00942 | -0.002 | 21.476
6.5 | 0.174 | 0.00959 | -0.002 | 18.178
7 | 0.15 | 0.00977 | -0.002 | 15.309
7.5 | 0.128 | 0.00995 | -0.002 | 12.899
8 | 0.11 | 0.01015 | -0.002 | 10.858
8.5 | 0.095 | 0.01034 | -0.002 | 9.186

## 122. Re 14M Mach 0.00 (2)
BIGFOIL.COM POLAR EXPORT
MID 011-0
MID 011-0 |  |  |  | Cl Max: | 0.0008 | at alpha= | 0 | deg
XFOIL ncrit=9 |  |  |  | L/D Max: | 0.13223 | at alpha= | 0 | deg
Re: | 14000000 |  |  | Cd Min: | 0.00605 | at alpha= | 0 | deg
Mach: | 0 |  |  | Cl=0 at alpha= | -99 | deg
|  |  |  | @ Cl=0.1, Cd= | 0.00605
|  |  |  | @ Cl=0.4, Cd= | 0.00605
|  |  |  | @ Cl=0.6, Cd= | 0.00605
alpha (deg) | Cl | Cd | Cm | Cl/Cd
0 | 0.0008 | 0.00605 | -0.0002 | 0.13223

## 123. Re 14M Mach 0.10 (1)
BIGFOIL.COM POLAR EXPORT
MID 011-0
MID 011-0 |  |  |  | Cl Max: | 0.307 | at alpha= | 3.5 | deg
JavaFoil+Calcfoil stall+Eppler ext transition |  |  |  | L/D Max: | 31.966 | at alpha= | 3.5 | deg
Re: | 14000000 |  |  | Cd Min: | 0.00906 | at alpha= | 5 | deg
Mach: | 0.1 |  |  | Cl=0 at alpha= | -0.053571 | deg
|  |  |  | @ Cl=0.1, Cd= | 0.01036
|  |  |  | @ Cl=0.4, Cd= | 0.01036
|  |  |  | @ Cl=0.6, Cd= | 0.01036
alpha (deg) | Cl | Cd | Cm | Cl/Cd
-8.5 | -0.069 | 0.01037 | -0.001 | -6.666
-8 | -0.085 | 0.01018 | -0.001 | -8.338
-7.5 | -0.104 | 0.00998 | -0.001 | -10.423
-7 | -0.127 | 0.00978 | -0.001 | -12.988
-6.5 | -0.154 | 0.00959 | -0.001 | -16.096
-6 | -0.186 | 0.00942 | -0.001 | -19.75
-5.5 | -0.221 | 0.00924 | -0.001 | -23.866
-5 | -0.255 | 0.00908 | -0.001 | -28.127
-4.5 | -0.286 | 0.00967 | -0.001 | -29.583
-4 | -0.306 | 0.00964 | -0.001 | -31.726
-3.5 | -0.307 | 0.0096 | -0.001 | -32.041
-3 | -0.289 | 0.0096 | -0.001 | -30.129
-2.5 | -0.256 | 0.00958 | -0.001 | -26.779
-2 | -0.212 | 0.00955 | -0.001 | -22.245
-1.5 | -0.163 | 0.00952 | -0.001 | -17.096
-1 | -0.106 | 0.00954 | -0.001 | -11.165
-0.5 | -0.05 | 0.00917 | -0.001 | -5.472
0 | 0.006 | 0.00915 | -0.001 | 0.676
0.5 | 0.063 | 0.00921 | -0.001 | 6.788
1 | 0.119 | 0.00953 | -0.001 | 12.468
1.5 | 0.175 | 0.00952 | -0.002 | 18.403
2 | 0.224 | 0.00955 | -0.002 | 23.456
2.5 | 0.268 | 0.00958 | -0.002 | 27.91
3 | 0.296 | 0.00961 | -0.002 | 30.835
3.5 | 0.307 | 0.0096 | -0.002 | 31.966
4 | 0.299 | 0.00964 | -0.002 | 31.042
4.5 | 0.277 | 0.00969 | -0.002 | 28.592
5 | 0.246 | 0.00906 | -0.002 | 27.132
5.5 | 0.212 | 0.00926 | -0.002 | 22.858
6 | 0.178 | 0.00943 | -0.002 | 18.932
6.5 | 0.148 | 0.0096 | -0.002 | 15.457
7 | 0.122 | 0.00979 | -0.002 | 12.51
7.5 | 0.101 | 0.00996 | -0.002 | 10.093
8 | 0.082 | 0.01016 | -0.002 | 8.102
8.5 | 0.067 | 0.01036 | -0.002 | 6.493

## 124. Re 14M Mach 0.10 (2)
BIGFOIL.COM POLAR EXPORT
MID 011-0
MID 011-0 |  |  |  | Cl Max: | 0.0008 | at alpha= | 0 | deg
XFOIL ncrit=9 |  |  |  | L/D Max: | 0.13245 | at alpha= | 0 | deg
Re: | 14000000 |  |  | Cd Min: | 0.00604 | at alpha= | 0 | deg
Mach: | 0.1 |  |  | Cl=0 at alpha= | -99 | deg
|  |  |  | @ Cl=0.1, Cd= | 0.00604
|  |  |  | @ Cl=0.4, Cd= | 0.00604
|  |  |  | @ Cl=0.6, Cd= | 0.00604
alpha (deg) | Cl | Cd | Cm | Cl/Cd
0 | 0.0008 | 0.00604 | -0.0002 | 0.13245

## 125. Re 14M Mach 0.25 (1)
BIGFOIL.COM POLAR EXPORT
MID 011-0
MID 011-0 |  |  |  | Cl Max: | 0.289 | at alpha= | 3 | deg
JavaFoil+Calcfoil stall+Eppler ext transition |  |  |  | L/D Max: | 30.184 | at alpha= | 3 | deg
Re: | 14000000 |  |  | Cd Min: | 0.00911 | at alpha= | -5 | deg
Mach: | 0.25 |  |  | Cl=0 at alpha= | -0.051724 | deg
|  |  |  | @ Cl=0.1, Cd= | 0.01027
|  |  |  | @ Cl=0.4, Cd= | 0.01027
|  |  |  | @ Cl=0.6, Cd= | 0.01027
alpha (deg) | Cl | Cd | Cm | Cl/Cd
-8.5 | -0.057 | 0.01047 | -0.001 | -5.487
-8 | -0.054 | 0.01027 | -0.001 | -5.266
-7.5 | -0.051 | 0.01008 | -0.001 | -5.028
-7 | -0.047 | 0.00985 | -0.001 | -4.801
-6.5 | -0.044 | 0.00965 | -0.001 | -4.551
-6 | -0.041 | 0.00947 | -0.001 | -4.281
-5.5 | -0.037 | 0.00928 | -0.001 | -4.002
-5 | -0.105 | 0.00911 | -0.001 | -11.475
-4.5 | -0.191 | 0.00969 | -0.001 | -19.675
-4 | -0.254 | 0.00965 | -0.001 | -26.336
-3.5 | -0.286 | 0.00959 | -0.001 | -29.795
-3 | -0.284 | 0.00959 | -0.001 | -29.63
-2.5 | -0.259 | 0.00957 | -0.001 | -27.056
-2 | -0.217 | 0.00953 | -0.001 | -22.767
-1.5 | -0.167 | 0.00951 | -0.001 | -17.595
-1 | -0.109 | 0.00952 | -0.001 | -11.494
-0.5 | -0.052 | 0.00916 | -0.001 | -5.626
0 | 0.006 | 0.00914 | -0.002 | 0.696
0.5 | 0.064 | 0.0092 | -0.002 | 6.984
1 | 0.122 | 0.00952 | -0.002 | 12.833
1.5 | 0.18 | 0.00951 | -0.002 | 18.94
2 | 0.229 | 0.00954 | -0.002 | 23.984
2.5 | 0.27 | 0.00958 | -0.002 | 28.185
3 | 0.289 | 0.00958 | -0.002 | 30.184
3.5 | 0.279 | 0.0096 | -0.002 | 29.034
4 | 0.237 | 0.00966 | -0.002 | 24.51
4.5 | 0.169 | 0.00963 | -0.002 | 17.527
5 | 0.074 | 0.00911 | -0.002 | 8.07
5.5 | 0.038 | 0.00931 | -0.002 | 4.068
6 | 0.041 | 0.00948 | -0.002 | 4.354
6.5 | 0.045 | 0.00967 | -0.002 | 4.62
7 | 0.048 | 0.00986 | -0.002 | 4.874
7.5 | 0.051 | 0.01006 | -0.002 | 5.11
8 | 0.055 | 0.01027 | -0.002 | 5.336

## 126. Re 14M Mach 0.25 (2)
BIGFOIL.COM POLAR EXPORT
MID 011-0
MID 011-0 |  |  |  | Cl Max: | 0.0601 | at alpha= | 0.5 | deg
XFOIL ncrit=9 |  |  |  | L/D Max: | 10.4887 | at alpha= | 0.5 | deg
Re: | 14000000 |  |  | Cd Min: | 0.00599 | at alpha= | 0 | deg
Mach: | 0.25 |  |  | Cl=0 at alpha= | -99 | deg
|  |  |  | @ Cl=0.1, Cd= | 0.00573
|  |  |  | @ Cl=0.4, Cd= | 0.00573
|  |  |  | @ Cl=0.6, Cd= | 0.00573
alpha (deg) | Cl | Cd | Cm | Cl/Cd
0 | 0.0008 | 0.00599 | -0.0002 | 0.13356
0.5 | 0.0601 | 0.00573 | -0.0009 | 10.4887

## 127. Re 14M Mach 0.50 (1)
BIGFOIL.COM POLAR EXPORT
MID 011-0
MID 011-0 |  |  |  | Cl Max: | 1.038 | at alpha= | 20 | deg
JavaFoil+Calcfoil stall+Eppler ext transition |  |  |  | L/D Max: | 49.247 | at alpha= | 8 | deg
Re: | 14000000 |  |  | Cd Min: | 0.00907 | at alpha= | -4.5 | deg
Mach: | 0.5 |  |  | Cl=0 at alpha= | -0.053846 | deg
|  |  |  | @ Cl=0.1, Cd= | 0.0093006
|  |  |  | @ Cl=0.4, Cd= | 0.027907
|  |  |  | @ Cl=0.6, Cd= | 0.078518
alpha (deg) | Cl | Cd | Cm | Cl/Cd
-20 | -1.031 | 0.15448 | -0.001 | -6.672
-19.5 | -1.006 | 0.14733 | -0.001 | -6.828
-19 | -0.984 | 0.137 | -0.001 | -7.179
-18.5 | -0.961 | 0.12728 | -0.001 | -7.553
-18 | -0.93 | 0.13334 | -0.001 | -6.977
-17.5 | -0.906 | 0.12549 | -0.001 | -7.221
-17 | -0.882 | 0.11778 | -0.001 | -7.487
-16.5 | -0.86 | 0.10771 | -0.001 | -7.988
-16 | -0.842 | 0.09651 | -0.001 | -8.721
-15.5 | -0.803 | 0.11279 | -0.001 | -7.119
-15 | -0.778 | 0.10592 | -0.001 | -7.346
-14.5 | -0.755 | 0.09655 | -0.001 | -7.82
-14 | -0.733 | 0.088 | -0.001 | -8.327
-13.5 | -0.714 | 0.07751 | -0.001 | -9.211
-13 | -0.675 | 0.09246 | -0.001 | -7.296
-12.5 | -0.649 | 0.08614 | -0.001 | -7.539
-12 | -0.626 | 0.07733 | -0.001 | -8.101
-11.5 | -0.597 | 0.07822 | -0.001 | -7.628
-11 | -0.592 | 0.05557 | -0.001 | -10.645
-10.5 | -0.545 | 0.0742 | -0.001 | -7.342
-10 | -0.521 | 0.06522 | -0.001 | -7.994
-9.5 | -0.5 | 0.0568 | -0.001 | -8.808
-9 | -0.58 | 0.01137 | -0.001 | -51.003
-8.5 | -0.548 | 0.01073 | -0.001 | -51.056
-8 | -0.417 | 0.05222 | -0.001 | -7.995
-7.5 | -0.41 | 0.03559 | -0.001 | -11.526
-7 | -0.451 | 0.01013 | -0.001 | -44.556
-6.5 | -0.419 | 0.00996 | -0.001 | -42.068
-6 | -0.387 | 0.00971 | -0.001 | -39.801
-5.5 | -0.354 | 0.00947 | -0.002 | -37.39
-5 | -0.322 | 0.0093 | -0.002 | -34.601
-4.5 | -0.289 | 0.00907 | -0.002 | -31.898
-4 | -0.257 | 0.00962 | -0.002 | -26.698
-3.5 | -0.224 | 0.00962 | -0.002 | -23.332
-3 | -0.192 | 0.00955 | -0.002 | -20.091
-2.5 | -0.159 | 0.00952 | -0.002 | -16.747
-2 | -0.23 | 0.00949 | -0.002 | -24.228
-1.5 | -0.187 | 0.00945 | -0.002 | -19.799
-1 | -0.122 | 0.00946 | -0.002 | -12.938
-0.5 | -0.058 | 0.00913 | -0.002 | -6.309
0 | 0.007 | 0.00907 | -0.002 | 0.783
0.5 | 0.072 | 0.00918 | -0.002 | 7.828
1 | 0.137 | 0.00946 | -0.002 | 14.43
1.5 | 0.201 | 0.00945 | -0.002 | 21.306
2 | 0.24 | 0.00948 | -0.002 | 25.36
2.5 | 0.167 | 0.00952 | -0.002 | 17.493
3 | 0.199 | 0.00957 | -0.002 | 20.798
3.5 | 0.232 | 0.00963 | -0.002 | 24.058
4 | 0.264 | 0.00965 | -0.002 | 27.37
4.5 | 0.297 | 0.00908 | -0.002 | 32.673
5 | 0.329 | 0.00927 | -0.002 | 35.507
5.5 | 0.361 | 0.0095 | -0.002 | 38.038
6 | 0.394 | 0.00971 | -0.002 | 40.533
6.5 | 0.426 | 0.00995 | -0.002 | 42.808
7 | 0.399 | 0.0281 | -0.002 | 14.202
7.5 | 0.491 | 0.0103 | -0.002 | 47.611
8 | 0.523 | 0.01061 | -0.002 | 49.247
8.5 | 0.457 | 0.04895 | -0.001 | 9.329
9 | 0.476 | 0.05832 | -0.001 | 8.154
9.5 | 0.499 | 0.06582 | -0.001 | 7.582
10 | 0.555 | 0.04344 | -0.002 | 12.782
10.5 | 0.559 | 0.06228 | -0.001 | 8.975
11 | 0.58 | 0.07064 | -0.001 | 8.214
11.5 | 0.603 | 0.0797 | -0.001 | 7.566
12 | 0.682 | 0.04103 | -0.002 | 16.634
12.5 | 0.669 | 0.07025 | -0.001 | 9.518
13 | 0.687 | 0.0803 | -0.001 | 8.56
13.5 | 0.708 | 0.09024 | -0.001 | 7.851
14 | 0.732 | 0.09946 | -0.001 | 7.357
14.5 | 0.781 | 0.0764 | -0.001 | 10.227
15 | 0.794 | 0.09158 | -0.001 | 8.669
15.5 | 0.813 | 0.10271 | -0.001 | 7.917
16 | 0.835 | 0.11388 | -0.001 | 7.33
16.5 | 0.892 | 0.08411 | -0.002 | 10.603
17 | 0.9 | 0.10294 | -0.001 | 8.744
17.5 | 0.917 | 0.11632 | -0.001 | 7.882
18 | 0.937 | 0.1282 | -0.001 | 7.309
18.5 | 0.962 | 0.13417 | -0.001 | 7.174
19 | 0.995 | 0.12816 | -0.001 | 7.765
19.5 | 1.016 | 0.13911 | -0.001 | 7.303
20 | 1.038 | 0.15018 | -0.001 | 6.908

## 128. Re 14M Mach 0.50 (2)
BIGFOIL.COM POLAR EXPORT
MID 011-0
MID 011-0 |  |  |  | Cl Max: | 0.0008 | at alpha= | 0 | deg
XFOIL ncrit=9 |  |  |  | L/D Max: | 0.13699 | at alpha= | 0 | deg
Re: | 14000000 |  |  | Cd Min: | 0.00584 | at alpha= | 0 | deg
Mach: | 0.5 |  |  | Cl=0 at alpha= | -99 | deg
|  |  |  | @ Cl=0.1, Cd= | 0.00584
|  |  |  | @ Cl=0.4, Cd= | 0.00584
|  |  |  | @ Cl=0.6, Cd= | 0.00584
alpha (deg) | Cl | Cd | Cm | Cl/Cd
0 | 0.0008 | 0.00584 | -0.0002 | 0.13699

## 129. Re 16M Mach 0.00 (1)
BIGFOIL.COM POLAR EXPORT
MID 011-0
MID 011-0 |  |  |  | Cl Max: | 0.31 | at alpha= | 3.5 | deg
JavaFoil+Calcfoil stall+Eppler ext transition |  |  |  | L/D Max: | 32.171 | at alpha= | 3.5 | deg
Re: | 16000000 |  |  | Cd Min: | 0.00915 | at alpha= | -5.5 | deg
Mach: | 0 |  |  | Cl=0 at alpha= | -0.053571 | deg
|  |  |  | @ Cl=0.1, Cd= | 0.01024
|  |  |  | @ Cl=0.4, Cd= | 0.01024
|  |  |  | @ Cl=0.6, Cd= | 0.01024
alpha (deg) | Cl | Cd | Cm | Cl/Cd
-9 | -0.083 | 0.01044 | -0.001 | -7.988
-8.5 | -0.097 | 0.01024 | -0.001 | -9.448
-8 | -0.113 | 0.01005 | -0.001 | -11.21
-7.5 | -0.132 | 0.00987 | -0.001 | -13.34
-7 | -0.154 | 0.00968 | -0.001 | -15.913
-6.5 | -0.18 | 0.00949 | -0.001 | -18.953
-6 | -0.209 | 0.00932 | -0.001 | -22.436
-5.5 | -0.24 | 0.00915 | -0.001 | -26.259
-5 | -0.271 | 0.00974 | -0.001 | -27.797
-4.5 | -0.296 | 0.00973 | -0.001 | -30.469
-4 | -0.312 | 0.00967 | -0.001 | -32.237
-3.5 | -0.31 | 0.00963 | -0.001 | -32.175
-3 | -0.29 | 0.00959 | -0.001 | -30.185
-2.5 | -0.256 | 0.00956 | -0.001 | -26.762
-2 | -0.212 | 0.0095 | -0.001 | -22.272
-1.5 | -0.162 | 0.00952 | -0.001 | -17.009
-1 | -0.106 | 0.00949 | -0.001 | -11.161
-0.5 | -0.05 | 0.00919 | -0.001 | -5.427
0 | 0.006 | 0.00915 | -0.001 | 0.673
0.5 | 0.062 | 0.00922 | -0.001 | 6.745
1 | 0.118 | 0.00948 | -0.001 | 12.472
1.5 | 0.174 | 0.00949 | -0.001 | 18.359
2 | 0.223 | 0.0095 | -0.002 | 23.464
2.5 | 0.267 | 0.00956 | -0.002 | 27.921
3 | 0.297 | 0.00961 | -0.002 | 30.87
3.5 | 0.31 | 0.00964 | -0.002 | 32.171
4 | 0.306 | 0.00968 | -0.002 | 31.657
4.5 | 0.289 | 0.00972 | -0.002 | 29.72
5 | 0.262 | 0.00972 | -0.002 | 26.992
5.5 | 0.232 | 0.00916 | -0.002 | 25.359
6 | 0.202 | 0.00933 | -0.002 | 21.666
6.5 | 0.174 | 0.00949 | -0.002 | 18.363
7 | 0.15 | 0.00967 | -0.002 | 15.467
7.5 | 0.128 | 0.00984 | -0.002 | 13.033
8 | 0.11 | 0.01005 | -0.002 | 10.972
8.5 | 0.095 | 0.01024 | -0.002 | 9.273

## 130. Re 16M Mach 0.00 (2)
BIGFOIL.COM POLAR EXPORT
MID 011-0
MID 011-0 |  |  |  | Cl Max: | 0.0579 | at alpha= | 0.5 | deg
XFOIL ncrit=9 |  |  |  | L/D Max: | 10.1757 | at alpha= | 0.5 | deg
Re: | 16000000 |  |  | Cd Min: | 0.00599 | at alpha= | 0 | deg
Mach: | 0 |  |  | Cl=0 at alpha= | -0.0069808 | deg
|  |  |  | @ Cl=0.1, Cd= | 0.00569
|  |  |  | @ Cl=0.4, Cd= | 0.00569
|  |  |  | @ Cl=0.6, Cd= | 0.00569
alpha (deg) | Cl | Cd | Cm | Cl/Cd
-0.5 | -0.0565 | 0.00569 | 0.0004 | -9.9297
0 | 0.0008 | 0.00599 | -0.0002 | 0.13356
0.5 | 0.0579 | 0.00569 | -0.0008 | 10.1757

## 131. Re 16M Mach 0.10 (1)
BIGFOIL.COM POLAR EXPORT
MID 011-0
MID 011-0 |  |  |  | Cl Max: | 0.307 | at alpha= | 3.5 | deg
JavaFoil+Calcfoil stall+Eppler ext transition |  |  |  | L/D Max: | 31.84 | at alpha= | 3.5 | deg
Re: | 16000000 |  |  | Cd Min: | 0.00915 | at alpha= | 0 | deg
Mach: | 0.1 |  |  | Cl=0 at alpha= | -0.053571 | deg
|  |  |  | @ Cl=0.1, Cd= | 0.01027
|  |  |  | @ Cl=0.4, Cd= | 0.01027
|  |  |  | @ Cl=0.6, Cd= | 0.01027
alpha (deg) | Cl | Cd | Cm | Cl/Cd
-8.5 | -0.069 | 0.01026 | -0.001 | -6.735
-8 | -0.085 | 0.01007 | -0.001 | -8.425
-7.5 | -0.104 | 0.00988 | -0.001 | -10.531
-7 | -0.127 | 0.00969 | -0.001 | -13.107
-6.5 | -0.154 | 0.00951 | -0.001 | -16.243
-6 | -0.186 | 0.00932 | -0.001 | -19.948
-5.5 | -0.221 | 0.00916 | -0.001 | -24.079
-5 | -0.255 | 0.00975 | -0.001 | -26.21
-4.5 | -0.286 | 0.00973 | -0.001 | -29.386
-4 | -0.306 | 0.00967 | -0.001 | -31.629
-3.5 | -0.307 | 0.00963 | -0.001 | -31.925
-3 | -0.289 | 0.00959 | -0.001 | -30.148
-2.5 | -0.256 | 0.00956 | -0.001 | -26.831
-2 | -0.212 | 0.0095 | -0.001 | -22.358
-1.5 | -0.163 | 0.00952 | -0.001 | -17.099
-1 | -0.106 | 0.00949 | -0.001 | -11.22
-0.5 | -0.05 | 0.00919 | -0.001 | -5.457
0 | 0.006 | 0.00915 | -0.001 | 0.676
0.5 | 0.063 | 0.00922 | -0.001 | 6.78
1 | 0.119 | 0.00948 | -0.001 | 12.539
1.5 | 0.175 | 0.00949 | -0.002 | 18.457
2 | 0.224 | 0.0095 | -0.002 | 23.564
2.5 | 0.268 | 0.00956 | -0.002 | 27.989
3 | 0.296 | 0.00961 | -0.002 | 30.814
3.5 | 0.307 | 0.00964 | -0.002 | 31.84
4 | 0.299 | 0.00968 | -0.002 | 30.93
4.5 | 0.277 | 0.00975 | -0.002 | 28.425
5 | 0.246 | 0.00973 | -0.002 | 25.28
5.5 | 0.212 | 0.00917 | -0.002 | 23.083
6 | 0.178 | 0.00934 | -0.002 | 19.1
6.5 | 0.148 | 0.00951 | -0.002 | 15.615
7 | 0.122 | 0.00969 | -0.002 | 12.639
7.5 | 0.101 | 0.00986 | -0.002 | 10.198
8 | 0.082 | 0.01007 | -0.002 | 8.179
8.5 | 0.067 | 0.01027 | -0.002 | 6.555

## 132. Re 16M Mach 0.10 (2)
BIGFOIL.COM POLAR EXPORT
MID 011-0
MID 011-0 |  |  |  | Cl Max: | 0.0582 | at alpha= | 0.5 | deg
XFOIL ncrit=9 |  |  |  | L/D Max: | 10.2285 | at alpha= | 0.5 | deg
Re: | 16000000 |  |  | Cd Min: | 0.00599 | at alpha= | 0 | deg
Mach: | 0.1 |  |  | Cl=0 at alpha= | -0.0069444 | deg
|  |  |  | @ Cl=0.1, Cd= | 0.00569
|  |  |  | @ Cl=0.4, Cd= | 0.00569
|  |  |  | @ Cl=0.6, Cd= | 0.00569
alpha (deg) | Cl | Cd | Cm | Cl/Cd
-0.5 | -0.0568 | 0.00569 | 0.0004 | -9.9824
0 | 0.0008 | 0.00599 | -0.0002 | 0.13356
0.5 | 0.0582 | 0.00569 | -0.0008 | 10.2285

## 133. Re 16M Mach 0.25 (1)
BIGFOIL.COM POLAR EXPORT
MID 011-0
MID 011-0 |  |  |  | Cl Max: | 0.289 | at alpha= | 3 | deg
JavaFoil+Calcfoil stall+Eppler ext transition |  |  |  | L/D Max: | 30.079 | at alpha= | 3 | deg
Re: | 16000000 |  |  | Cd Min: | 0.00913 | at alpha= | 0 | deg
Mach: | 0.25 |  |  | Cl=0 at alpha= | -0.051724 | deg
|  |  |  | @ Cl=0.1, Cd= | 0.01016
|  |  |  | @ Cl=0.4, Cd= | 0.01016
|  |  |  | @ Cl=0.6, Cd= | 0.01016
alpha (deg) | Cl | Cd | Cm | Cl/Cd
-8.5 | -0.057 | 0.01036 | -0.001 | -5.543
-8 | -0.054 | 0.01016 | -0.001 | -5.32
-7.5 | -0.051 | 0.00998 | -0.001 | -5.08
-7 | -0.047 | 0.00975 | -0.001 | -4.85
-6.5 | -0.044 | 0.00956 | -0.001 | -4.593
-6 | -0.041 | 0.00937 | -0.001 | -4.324
-5.5 | -0.037 | 0.00919 | -0.001 | -4.042
-5 | -0.105 | 0.00977 | -0.001 | -10.705
-4.5 | -0.191 | 0.00973 | -0.001 | -19.602
-4 | -0.254 | 0.00966 | -0.001 | -26.303
-3.5 | -0.286 | 0.00963 | -0.001 | -29.675
-3 | -0.284 | 0.00959 | -0.001 | -29.62
-2.5 | -0.259 | 0.00955 | -0.001 | -27.124
-2 | -0.217 | 0.00949 | -0.001 | -22.884
-1.5 | -0.167 | 0.00951 | -0.001 | -17.595
-1 | -0.109 | 0.00947 | -0.001 | -11.551
-0.5 | -0.052 | 0.0092 | -0.001 | -5.601
0 | 0.006 | 0.00913 | -0.002 | 0.696
0.5 | 0.064 | 0.00922 | -0.002 | 6.97
1 | 0.122 | 0.00946 | -0.002 | 12.906
1.5 | 0.18 | 0.00948 | -0.002 | 18.991
2 | 0.229 | 0.00949 | -0.002 | 24.093
2.5 | 0.27 | 0.00955 | -0.002 | 28.278
3 | 0.289 | 0.00961 | -0.002 | 30.079
3.5 | 0.279 | 0.00964 | -0.002 | 28.936
4 | 0.237 | 0.00967 | -0.002 | 24.487
4.5 | 0.169 | 0.00977 | -0.002 | 17.286
5 | 0.074 | 0.00976 | -0.002 | 7.534
5.5 | 0.038 | 0.00922 | -0.002 | 4.108
6 | 0.041 | 0.0094 | -0.002 | 4.392
6.5 | 0.045 | 0.00957 | -0.002 | 4.667
7 | 0.048 | 0.00976 | -0.002 | 4.924
7.5 | 0.051 | 0.00996 | -0.002 | 5.165
8 | 0.055 | 0.01016 | -0.002 | 5.392

## 134. Re 16M Mach 0.25 (2)
BIGFOIL.COM POLAR EXPORT
MID 011-0
MID 011-0 |  |  |  | Cl Max: | 0.0599 | at alpha= | 0.5 | deg
XFOIL ncrit=9 |  |  |  | L/D Max: | 10.5458 | at alpha= | 0.5 | deg
Re: | 16000000 |  |  | Cd Min: | 0.00595 | at alpha= | 0 | deg
Mach: | 0.25 |  |  | Cl=0 at alpha= | -0.0067568 | deg
|  |  |  | @ Cl=0.1, Cd= | 0.00568
|  |  |  | @ Cl=0.4, Cd= | 0.00568
|  |  |  | @ Cl=0.6, Cd= | 0.00568
alpha (deg) | Cl | Cd | Cm | Cl/Cd
-0.5 | -0.0584 | 0.00568 | 0.0004 | -10.2817
0 | 0.0008 | 0.00595 | -0.0002 | 0.13445
0.5 | 0.0599 | 0.00568 | -0.0008 | 10.5458

## 135. Re 16M Mach 0.50 (1)
BIGFOIL.COM POLAR EXPORT
MID 011-0
MID 011-0 |  |  |  | Cl Max: | 1.036 | at alpha= | 20 | deg
JavaFoil+Calcfoil stall+Eppler ext transition |  |  |  | L/D Max: | 49.784 | at alpha= | 8 | deg
Re: | 16000000 |  |  | Cd Min: | 0.00909 | at alpha= | 0 | deg
Mach: | 0.5 |  |  | Cl=0 at alpha= | -0.053846 | deg
|  |  |  | @ Cl=0.1, Cd= | 0.0092905
|  |  |  | @ Cl=0.4, Cd= | 0.0096669
|  |  |  | @ Cl=0.6, Cd= | 0.077562
alpha (deg) | Cl | Cd | Cm | Cl/Cd
-20 | -1.03 | 0.16305 | -0.001 | -6.314
-19.5 | -1.005 | 0.15532 | -0.001 | -6.468
-19 | -0.981 | 0.14486 | -0.001 | -6.774
-18.5 | -0.958 | 0.13533 | -0.001 | -7.075
-18 | -0.931 | 0.13225 | -0.001 | -7.038
-17.5 | -0.907 | 0.12394 | -0.001 | -7.318
-17 | -0.883 | 0.11608 | -0.001 | -7.606
-16.5 | -0.863 | 0.10501 | -0.001 | -8.218
-16 | -0.846 | 0.09208 | -0.001 | -9.193
-15.5 | -0.803 | 0.11204 | -0.001 | -7.169
-15 | -0.779 | 0.10463 | -0.001 | -7.442
-14.5 | -0.756 | 0.09513 | -0.001 | -7.947
-14 | -0.735 | 0.08612 | -0.001 | -8.53
-13.5 | -0.718 | 0.07415 | -0.001 | -9.68
-13 | -0.675 | 0.09158 | -0.001 | -7.368
-12.5 | -0.65 | 0.08561 | -0.001 | -7.587
-12 | -0.627 | 0.07658 | -0.001 | -8.186
-11.5 | -0.597 | 0.07746 | -0.001 | -7.711
-11 | -0.599 | 0.05009 | -0.001 | -11.966
-10.5 | -0.545 | 0.07367 | -0.001 | -7.396
-10 | -0.522 | 0.06475 | -0.001 | -8.058
-9.5 | -0.501 | 0.05598 | -0.001 | -8.952
-9 | -0.58 | 0.0111 | -0.001 | -52.206
-8.5 | -0.548 | 0.01062 | -0.001 | -51.58
-8 | -0.418 | 0.05154 | -0.001 | -8.112
-7.5 | -0.483 | 0.01031 | -0.001 | -46.873
-7 | -0.451 | 0.01002 | -0.001 | -45.024
-6.5 | -0.419 | 0.00987 | -0.001 | -42.465
-6 | -0.387 | 0.00962 | -0.001 | -40.173
-5.5 | -0.354 | 0.00939 | -0.002 | -37.735
-5 | -0.322 | 0.00922 | -0.002 | -34.92
-4.5 | -0.289 | 0.00977 | -0.002 | -29.627
-4 | -0.257 | 0.00968 | -0.002 | -26.544
-3.5 | -0.224 | 0.00961 | -0.002 | -23.364
-3 | -0.192 | 0.00955 | -0.002 | -20.092
-2.5 | -0.159 | 0.0095 | -0.002 | -16.769
-2 | -0.23 | 0.00945 | -0.002 | -24.328
-1.5 | -0.187 | 0.00941 | -0.002 | -19.876
-1 | -0.122 | 0.00941 | -0.002 | -13.002
-0.5 | -0.058 | 0.00919 | -0.002 | -6.272
0 | 0.007 | 0.00909 | -0.002 | 0.781
0.5 | 0.072 | 0.0092 | -0.002 | 7.807
1 | 0.137 | 0.00941 | -0.002 | 14.516
1.5 | 0.201 | 0.00943 | -0.002 | 21.348
2 | 0.24 | 0.00946 | -0.002 | 25.413
2.5 | 0.167 | 0.00951 | -0.002 | 17.513
3 | 0.199 | 0.00956 | -0.002 | 20.815
3.5 | 0.232 | 0.00965 | -0.002 | 24.009
4 | 0.264 | 0.0097 | -0.002 | 27.216
4.5 | 0.297 | 0.00976 | -0.002 | 30.398
5 | 0.329 | 0.00917 | -0.002 | 35.857
5.5 | 0.361 | 0.00941 | -0.002 | 38.421
6 | 0.394 | 0.00962 | -0.002 | 40.914
6.5 | 0.426 | 0.00987 | -0.002 | 43.167
7 | 0.458 | 0.0101 | -0.002 | 45.381
7.5 | 0.491 | 0.01019 | -0.002 | 48.128
8 | 0.523 | 0.0105 | -0.002 | 49.784
8.5 | 0.46 | 0.04651 | -0.001 | 9.887
9 | 0.476 | 0.05764 | -0.001 | 8.259
9.5 | 0.499 | 0.06536 | -0.001 | 7.636
10 | 0.578 | 0.03113 | -0.002 | 18.573
10.5 | 0.561 | 0.06077 | -0.001 | 9.224
11 | 0.581 | 0.06972 | -0.001 | 8.33
11.5 | 0.603 | 0.0788 | -0.001 | 7.655
12 | 0.701 | 0.03202 | -0.002 | 21.897
12.5 | 0.672 | 0.06789 | -0.001 | 9.892
13 | 0.689 | 0.07898 | -0.001 | 8.72
13.5 | 0.709 | 0.08916 | -0.001 | 7.952
14 | 0.732 | 0.0987 | -0.001 | 7.416
14.5 | 0.789 | 0.07063 | -0.002 | 11.168
15 | 0.797 | 0.08862 | -0.001 | 8.992
15.5 | 0.815 | 0.10091 | -0.001 | 8.073
16 | 0.835 | 0.11244 | -0.001 | 7.431
16.5 | 0.873 | 0.10174 | -0.001 | 8.577
17 | 0.892 | 0.11251 | -0.001 | 7.932
17.5 | 0.914 | 0.12261 | -0.001 | 7.453
18 | 0.936 | 0.13395 | -0.001 | 6.989
18.5 | 0.961 | 0.14046 | -0.001 | 6.843
19 | 0.99 | 0.13732 | -0.001 | 7.208
19.5 | 1.013 | 0.1472 | -0.001 | 6.88
20 | 1.036 | 0.158 | -0.001 | 6.556

## 136. Re 16M Mach 0.50 (2)
BIGFOIL.COM POLAR EXPORT
MID 011-0
MID 011-0 |  |  |  | Cl Max: | 0.0009 | at alpha= | 0 | deg
XFOIL ncrit=9 |  |  |  | L/D Max: | 0.15571 | at alpha= | 0 | deg
Re: | 16000000 |  |  | Cd Min: | 0.00578 | at alpha= | 0 | deg
Mach: | 0.5 |  |  | Cl=0 at alpha= | -99 | deg
|  |  |  | @ Cl=0.1, Cd= | 0.00578
|  |  |  | @ Cl=0.4, Cd= | 0.00578
|  |  |  | @ Cl=0.6, Cd= | 0.00578
alpha (deg) | Cl | Cd | Cm | Cl/Cd
0 | 0.0009 | 0.00578 | -0.0002 | 0.15571

## 137. Re 18M Mach 0.00 (1)
BIGFOIL.COM POLAR EXPORT
MID 011-0
MID 011-0 |  |  |  | Cl Max: | 0.31 | at alpha= | 3.5 | deg
JavaFoil+Calcfoil stall+Eppler ext transition |  |  |  | L/D Max: | 32.182 | at alpha= | 3.5 | deg
Re: | 18000000 |  |  | Cd Min: | 0.00918 | at alpha= | 0 | deg
Mach: | 0 |  |  | Cl=0 at alpha= | -0.053571 | deg
|  |  |  | @ Cl=0.1, Cd= | 0.01015
|  |  |  | @ Cl=0.4, Cd= | 0.01015
|  |  |  | @ Cl=0.6, Cd= | 0.01015
alpha (deg) | Cl | Cd | Cm | Cl/Cd
-9 | -0.083 | 0.01035 | -0.001 | -8.062
-8.5 | -0.097 | 0.01015 | -0.001 | -9.535
-8 | -0.113 | 0.00997 | -0.001 | -11.3
-7.5 | -0.132 | 0.00978 | -0.001 | -13.461
-7 | -0.154 | 0.0096 | -0.001 | -16.039
-6.5 | -0.18 | 0.00942 | -0.001 | -19.098
-6 | -0.209 | 0.00975 | -0.001 | -21.453
-5.5 | -0.24 | 0.00986 | -0.001 | -24.366
-5 | -0.271 | 0.0098 | -0.001 | -27.644
-4.5 | -0.296 | 0.00972 | -0.001 | -30.482
-4 | -0.312 | 0.00968 | -0.001 | -32.215
-3.5 | -0.31 | 0.00962 | -0.001 | -32.192
-3 | -0.29 | 0.00957 | -0.001 | -30.265
-2.5 | -0.256 | 0.00952 | -0.001 | -26.881
-2 | -0.212 | 0.00948 | -0.001 | -22.306
-1.5 | -0.162 | 0.00948 | -0.001 | -17.092
-1 | -0.106 | 0.00946 | -0.001 | -11.204
-0.5 | -0.05 | 0.00923 | -0.001 | -5.408
0 | 0.006 | 0.00918 | -0.001 | 0.671
0.5 | 0.062 | 0.00927 | -0.001 | 6.709
1 | 0.118 | 0.00945 | -0.001 | 12.513
1.5 | 0.174 | 0.0095 | -0.001 | 18.356
2 | 0.223 | 0.00949 | -0.002 | 23.502
2.5 | 0.267 | 0.00952 | -0.002 | 28.041
3 | 0.297 | 0.00957 | -0.002 | 31.007
3.5 | 0.31 | 0.00963 | -0.002 | 32.182
4 | 0.306 | 0.00968 | -0.002 | 31.638
4.5 | 0.289 | 0.00974 | -0.002 | 29.643
5 | 0.262 | 0.00977 | -0.002 | 26.85
5.5 | 0.232 | 0.00987 | -0.002 | 23.537
6 | 0.202 | 0.0098 | -0.002 | 20.636
6.5 | 0.174 | 0.00942 | -0.002 | 18.503
7 | 0.15 | 0.00959 | -0.002 | 15.605
7.5 | 0.128 | 0.00976 | -0.002 | 13.141
8 | 0.11 | 0.00995 | -0.002 | 11.072
8.5 | 0.095 | 0.01015 | -0.002 | 9.359

## 138. Re 18M Mach 0.00 (2)
BIGFOIL.COM POLAR EXPORT
MID 011-0
MID 011-0 |  |  |  | Cl Max: | 0.0007 | at alpha= | 0 | deg
XFOIL ncrit=9 |  |  |  | L/D Max: | 0.11804 | at alpha= | 0 | deg
Re: | 18000000 |  |  | Cd Min: | 0.00593 | at alpha= | 0 | deg
Mach: | 0 |  |  | Cl=0 at alpha= | -99 | deg
|  |  |  | @ Cl=0.1, Cd= | 0.00593
|  |  |  | @ Cl=0.4, Cd= | 0.00593
|  |  |  | @ Cl=0.6, Cd= | 0.00593
alpha (deg) | Cl | Cd | Cm | Cl/Cd
0 | 0.0007 | 0.00593 | -0.0002 | 0.11804

## 139. Re 18M Mach 0.10 (1)
BIGFOIL.COM POLAR EXPORT
MID 011-0
MID 011-0 |  |  |  | Cl Max: | 0.307 | at alpha= | 3.5 | deg
JavaFoil+Calcfoil stall+Eppler ext transition |  |  |  | L/D Max: | 31.851 | at alpha= | 3.5 | deg
Re: | 18000000 |  |  | Cd Min: | 0.00917 | at alpha= | 0 | deg
Mach: | 0.1 |  |  | Cl=0 at alpha= | -0.053571 | deg
|  |  |  | @ Cl=0.1, Cd= | 0.01017
|  |  |  | @ Cl=0.4, Cd= | 0.01017
|  |  |  | @ Cl=0.6, Cd= | 0.01017
alpha (deg) | Cl | Cd | Cm | Cl/Cd
-8.5 | -0.069 | 0.01017 | -0.001 | -6.796
-8 | -0.085 | 0.00999 | -0.001 | -8.493
-7.5 | -0.104 | 0.0098 | -0.001 | -10.615
-7 | -0.127 | 0.00961 | -0.001 | -13.225
-6.5 | -0.154 | 0.00942 | -0.001 | -16.386
-6 | -0.186 | 0.00975 | -0.001 | -19.077
-5.5 | -0.221 | 0.00987 | -0.001 | -22.352
-5 | -0.255 | 0.0098 | -0.001 | -26.067
-4.5 | -0.286 | 0.00973 | -0.001 | -29.399
-4 | -0.306 | 0.00968 | -0.001 | -31.605
-3.5 | -0.307 | 0.00962 | -0.001 | -31.945
-3 | -0.289 | 0.00956 | -0.001 | -30.236
-2.5 | -0.256 | 0.00951 | -0.001 | -26.949
-2 | -0.212 | 0.00949 | -0.001 | -22.39
-1.5 | -0.163 | 0.00948 | -0.001 | -17.183
-1 | -0.106 | 0.00946 | -0.001 | -11.263
-0.5 | -0.05 | 0.00923 | -0.001 | -5.436
0 | 0.006 | 0.00917 | -0.001 | 0.674
0.5 | 0.063 | 0.00927 | -0.001 | 6.745
1 | 0.119 | 0.00945 | -0.001 | 12.58
1.5 | 0.175 | 0.00949 | -0.002 | 18.452
2 | 0.224 | 0.00949 | -0.002 | 23.601
2.5 | 0.268 | 0.00952 | -0.002 | 28.109
3 | 0.296 | 0.00957 | -0.002 | 30.962
3.5 | 0.307 | 0.00964 | -0.002 | 31.851
4 | 0.299 | 0.00968 | -0.002 | 30.906
4.5 | 0.277 | 0.00972 | -0.002 | 28.503
5 | 0.246 | 0.00978 | -0.002 | 25.151
5.5 | 0.212 | 0.00988 | -0.002 | 21.435
6 | 0.178 | 0.00981 | -0.002 | 18.201
6.5 | 0.148 | 0.00943 | -0.002 | 15.734
7 | 0.122 | 0.0096 | -0.002 | 12.752
7.5 | 0.101 | 0.00977 | -0.002 | 10.291
8 | 0.082 | 0.00998 | -0.002 | 8.254
8.5 | 0.067 | 0.01017 | -0.002 | 6.615

## 140. Re 18M Mach 0.10 (2)
BIGFOIL.COM POLAR EXPORT
MID 011-0
MID 011-0 |  |  |  | Cl Max: | 0.0582 | at alpha= | 0.5 | deg
XFOIL ncrit=9 |  |  |  | L/D Max: | 10.3375 | at alpha= | 0.5 | deg
Re: | 18000000 |  |  | Cd Min: | 0.00593 | at alpha= | 0 | deg
Mach: | 0.1 |  |  | Cl=0 at alpha= | -99 | deg
|  |  |  | @ Cl=0.1, Cd= | 0.00563
|  |  |  | @ Cl=0.4, Cd= | 0.00563
|  |  |  | @ Cl=0.6, Cd= | 0.00563
alpha (deg) | Cl | Cd | Cm | Cl/Cd
0 | 0.0007 | 0.00593 | -0.0002 | 0.11804
0.5 | 0.0582 | 0.00563 | -0.0008 | 10.3375

## 141. Re 18M Mach 0.25 (1)
BIGFOIL.COM POLAR EXPORT
MID 011-0
MID 011-0 |  |  |  | Cl Max: | 0.289 | at alpha= | 3 | deg
JavaFoil+Calcfoil stall+Eppler ext transition |  |  |  | L/D Max: | 30.228 | at alpha= | 3 | deg
Re: | 18000000 |  |  | Cd Min: | 0.00916 | at alpha= | 0 | deg
Mach: | 0.25 |  |  | Cl=0 at alpha= | -0.051724 | deg
|  |  |  | @ Cl=0.1, Cd= | 0.01008
|  |  |  | @ Cl=0.4, Cd= | 0.01008
|  |  |  | @ Cl=0.6, Cd= | 0.01008
alpha (deg) | Cl | Cd | Cm | Cl/Cd
-8.5 | -0.057 | 0.01029 | -0.001 | -5.582
-8 | -0.054 | 0.0101 | -0.001 | -5.355
-7.5 | -0.051 | 0.00989 | -0.001 | -5.125
-7 | -0.047 | 0.00968 | -0.001 | -4.885
-6.5 | -0.044 | 0.00949 | -0.001 | -4.63
-6 | -0.041 | 0.0093 | -0.001 | -4.358
-5.5 | -0.037 | 0.00984 | -0.001 | -3.772
-5 | -0.105 | 0.00982 | -0.001 | -10.646
-4.5 | -0.191 | 0.00974 | -0.001 | -19.569
-4 | -0.254 | 0.00968 | -0.001 | -26.244
-3.5 | -0.286 | 0.00962 | -0.001 | -29.722
-3 | -0.284 | 0.00955 | -0.001 | -29.753
-2.5 | -0.259 | 0.00951 | -0.001 | -27.231
-2 | -0.217 | 0.00947 | -0.001 | -22.918
-1.5 | -0.167 | 0.00946 | -0.001 | -17.682
-1 | -0.109 | 0.00944 | -0.001 | -11.595
-0.5 | -0.052 | 0.00923 | -0.001 | -5.584
0 | 0.006 | 0.00916 | -0.002 | 0.694
0.5 | 0.064 | 0.00926 | -0.002 | 6.942
1 | 0.122 | 0.00943 | -0.002 | 12.949
1.5 | 0.18 | 0.00948 | -0.002 | 18.987
2 | 0.229 | 0.00948 | -0.002 | 24.129
2.5 | 0.27 | 0.00951 | -0.002 | 28.394
3 | 0.289 | 0.00957 | -0.002 | 30.228
3.5 | 0.279 | 0.00964 | -0.002 | 28.911
4 | 0.237 | 0.00968 | -0.002 | 24.447
4.5 | 0.169 | 0.00976 | -0.002 | 17.299
5 | 0.074 | 0.00981 | -0.002 | 7.496
5.5 | 0.038 | 0.00986 | -0.002 | 3.841
6 | 0.041 | 0.00931 | -0.002 | 4.432
6.5 | 0.045 | 0.0095 | -0.002 | 4.704
7 | 0.048 | 0.00967 | -0.002 | 4.969
7.5 | 0.051 | 0.00987 | -0.002 | 5.212
8 | 0.055 | 0.01008 | -0.002 | 5.436

## 142. Re 18M Mach 0.25 (2)
BIGFOIL.COM POLAR EXPORT
MID 011-0
MID 011-0 |  |  |  | Cl Max: | 0.0599 | at alpha= | 0.5 | deg
XFOIL ncrit=9 |  |  |  | L/D Max: | 10.6394 | at alpha= | 0.5 | deg
Re: | 18000000 |  |  | Cd Min: | 0.00591 | at alpha= | 0 | deg
Mach: | 0.25 |  |  | Cl=0 at alpha= | -0.0067682 | deg
|  |  |  | @ Cl=0.1, Cd= | 0.00563
|  |  |  | @ Cl=0.4, Cd= | 0.00563
|  |  |  | @ Cl=0.6, Cd= | 0.00563
alpha (deg) | Cl | Cd | Cm | Cl/Cd
-0.5 | -0.0583 | 0.00563 | 0.0004 | -10.3552
0 | 0.0008 | 0.00591 | -0.0002 | 0.13536
0.5 | 0.0599 | 0.00563 | -0.0008 | 10.6394

## 143. Re 18M Mach 0.50 (1)
BIGFOIL.COM POLAR EXPORT
MID 011-0
MID 011-0 |  |  |  | Cl Max: | 1.035 | at alpha= | 20 | deg
JavaFoil+Calcfoil stall+Eppler ext transition |  |  |  | L/D Max: | 50.258 | at alpha= | 8 | deg
Re: | 18000000 |  |  | Cd Min: | 0.0091 | at alpha= | 0 | deg
Mach: | 0.5 |  |  | Cl=0 at alpha= | -0.053846 | deg
|  |  |  | @ Cl=0.1, Cd= | 0.0092718
|  |  |  | @ Cl=0.4, Cd= | 0.0095869
|  |  |  | @ Cl=0.6, Cd= | 0.076507
alpha (deg) | Cl | Cd | Cm | Cl/Cd
-20 | -1.029 | 0.16862 | -0.001 | -6.101
-19.5 | -1.004 | 0.16264 | -0.001 | -6.172
-19 | -0.98 | 0.15049 | -0.001 | -6.513
-18.5 | -0.956 | 0.14025 | -0.001 | -6.819
-18 | -0.93 | 0.13857 | -0.001 | -6.709
-17.5 | -0.905 | 0.13082 | -0.001 | -6.918
-17 | -0.88 | 0.12298 | -0.001 | -7.159
-16.5 | -0.857 | 0.11384 | -0.001 | -7.532
-16 | -0.835 | 0.10411 | -0.001 | -8.024
-15.5 | -0.803 | 0.11127 | -0.001 | -7.22
-15 | -0.779 | 0.10357 | -0.001 | -7.524
-14.5 | -0.757 | 0.09391 | -0.001 | -8.059
-14 | -0.736 | 0.08429 | -0.001 | -8.736
-13.5 | -0.722 | 0.07054 | -0.001 | -10.238
-13 | -0.675 | 0.09092 | -0.001 | -7.422
-12.5 | -0.65 | 0.08516 | -0.001 | -7.63
-12 | -0.627 | 0.07605 | -0.001 | -8.249
-11.5 | -0.598 | 0.07643 | -0.001 | -7.822
-11 | -0.605 | 0.04625 | -0.001 | -13.086
-10.5 | -0.545 | 0.07312 | -0.001 | -7.454
-10 | -0.522 | 0.06409 | -0.001 | -8.147
-9.5 | -0.503 | 0.05474 | -0.001 | -9.179
-9 | -0.58 | 0.01093 | -0.001 | -53.039
-8.5 | -0.548 | 0.01051 | -0.001 | -52.092
-8 | -0.419 | 0.05095 | -0.001 | -8.217
-7.5 | -0.483 | 0.01021 | -0.001 | -47.344
-7 | -0.451 | 0.00993 | -0.001 | -45.437
-6.5 | -0.419 | 0.00978 | -0.001 | -42.847
-6 | -0.387 | 0.00954 | -0.001 | -40.532
-5.5 | -0.354 | 0.00931 | -0.002 | -38.066
-5 | -0.322 | 0.0099 | -0.002 | -32.493
-4.5 | -0.289 | 0.00978 | -0.002 | -29.599
-4 | -0.257 | 0.00967 | -0.002 | -26.557
-3.5 | -0.224 | 0.0096 | -0.002 | -23.37
-3 | -0.192 | 0.00956 | -0.002 | -20.084
-2.5 | -0.159 | 0.00949 | -0.002 | -16.799
-2 | -0.23 | 0.00944 | -0.002 | -24.361
-1.5 | -0.187 | 0.00941 | -0.002 | -19.873
-1 | -0.122 | 0.00937 | -0.002 | -13.056
-0.5 | -0.058 | 0.00918 | -0.002 | -6.277
0 | 0.007 | 0.0091 | -0.002 | 0.781
0.5 | 0.072 | 0.00919 | -0.002 | 7.819
1 | 0.137 | 0.00938 | -0.002 | 14.564
1.5 | 0.201 | 0.00943 | -0.002 | 21.344
2 | 0.24 | 0.00944 | -0.002 | 25.442
2.5 | 0.167 | 0.00949 | -0.002 | 17.545
3 | 0.199 | 0.00956 | -0.002 | 20.829
3.5 | 0.232 | 0.00964 | -0.002 | 24.016
4 | 0.264 | 0.0097 | -0.002 | 27.226
4.5 | 0.297 | 0.00976 | -0.002 | 30.387
5 | 0.329 | 0.00986 | -0.002 | 33.38
5.5 | 0.361 | 0.00933 | -0.002 | 38.742
6 | 0.394 | 0.00954 | -0.002 | 41.277
6.5 | 0.426 | 0.00979 | -0.002 | 43.505
7 | 0.458 | 0.01002 | -0.002 | 45.749
7.5 | 0.491 | 0.0101 | -0.002 | 48.583
8 | 0.523 | 0.0104 | -0.002 | 50.258
8.5 | 0.462 | 0.04486 | -0.001 | 10.302
9 | 0.476 | 0.05732 | -0.001 | 8.31
9.5 | 0.499 | 0.06504 | -0.001 | 7.677
10 | 0.631 | 0.01558 | -0.002 | 40.503
10.5 | 0.562 | 0.05919 | -0.001 | 9.502
11 | 0.581 | 0.06894 | -0.001 | 8.434
11.5 | 0.604 | 0.0781 | -0.001 | 7.727
12 | 0.731 | 0.02151 | -0.002 | 33.998
12.5 | 0.675 | 0.06474 | -0.001 | 10.434
13 | 0.69 | 0.07742 | -0.001 | 8.915
13.5 | 0.71 | 0.08815 | -0.001 | 8.051
14 | 0.732 | 0.09809 | -0.001 | 7.465
14.5 | 0.797 | 0.06485 | -0.002 | 12.285
15 | 0.8 | 0.08568 | -0.001 | 9.338
15.5 | 0.816 | 0.09923 | -0.001 | 8.223
16 | 0.836 | 0.11327 | -0.001 | 7.377
16.5 | 0.866 | 0.11021 | -0.001 | 7.856
17 | 0.888 | 0.11931 | -0.001 | 7.447
17.5 | 0.912 | 0.12884 | -0.001 | 7.075
18 | 0.935 | 0.1403 | -0.001 | 6.664
18.5 | 0.96 | 0.14627 | -0.001 | 6.565
19 | 0.988 | 0.14185 | -0.001 | 6.968
19.5 | 1.012 | 0.1516 | -0.001 | 6.675
20 | 1.035 | 0.16318 | -0.001 | 6.344

## 144. Re 18M Mach 0.50 (2)
BIGFOIL.COM POLAR EXPORT
MID 011-0
MID 011-0 |  |  |  | Cl Max: | 0.0674 | at alpha= | 0.5 | deg
XFOIL ncrit=9 |  |  |  | L/D Max: | 11.9929 | at alpha= | 0.5 | deg
Re: | 18000000 |  |  | Cd Min: | 0.00572 | at alpha= | 0 | deg
Mach: | 0.5 |  |  | Cl=0 at alpha= | -99 | deg
|  |  |  | @ Cl=0.1, Cd= | 0.00562
|  |  |  | @ Cl=0.4, Cd= | 0.00562
|  |  |  | @ Cl=0.6, Cd= | 0.00562
alpha (deg) | Cl | Cd | Cm | Cl/Cd
0 | 0.0009 | 0.00572 | -0.0002 | 0.15734
0.5 | 0.0674 | 0.00562 | -0.0008 | 11.9929

## 145. Re 20M Mach 0.00 (1)
BIGFOIL.COM POLAR EXPORT
MID 011-0
MID 011-0 |  |  |  | Cl Max: | 0.31 | at alpha= | 3.5 | deg
JavaFoil+Calcfoil stall+Eppler ext transition |  |  |  | L/D Max: | 32.33 | at alpha= | 3.5 | deg
Re: | 20000000 |  |  | Cd Min: | 0.0092 | at alpha= | 0 | deg
Mach: | 0 |  |  | Cl=0 at alpha= | -0.053571 | deg
|  |  |  | @ Cl=0.1, Cd= | 0.01007
|  |  |  | @ Cl=0.4, Cd= | 0.01007
|  |  |  | @ Cl=0.6, Cd= | 0.01007
alpha (deg) | Cl | Cd | Cm | Cl/Cd
-9 | -0.083 | 0.01027 | -0.001 | -8.119
-8.5 | -0.097 | 0.01008 | -0.001 | -9.596
-8 | -0.113 | 0.0099 | -0.001 | -11.378
-7.5 | -0.132 | 0.00971 | -0.001 | -13.554
-7 | -0.154 | 0.00953 | -0.001 | -16.165
-6.5 | -0.18 | 0.00996 | -0.001 | -18.063
-6 | -0.209 | 0.00994 | -0.001 | -21.03
-5.5 | -0.24 | 0.00987 | -0.001 | -24.35
-5 | -0.271 | 0.00979 | -0.001 | -27.657
-4.5 | -0.296 | 0.00973 | -0.001 | -30.473
-4 | -0.312 | 0.00966 | -0.001 | -32.273
-3.5 | -0.31 | 0.00958 | -0.001 | -32.326
-3 | -0.29 | 0.00954 | -0.001 | -30.363
-2.5 | -0.256 | 0.00951 | -0.001 | -26.911
-2 | -0.212 | 0.00949 | -0.001 | -22.298
-1.5 | -0.162 | 0.00945 | -0.001 | -17.145
-1 | -0.106 | 0.00942 | -0.001 | -11.244
-0.5 | -0.05 | 0.00924 | -0.001 | -5.4
0 | 0.006 | 0.0092 | -0.001 | 0.669
0.5 | 0.062 | 0.00924 | -0.001 | 6.73
1 | 0.118 | 0.00942 | -0.001 | 12.56
1.5 | 0.174 | 0.00947 | -0.001 | 18.416
2 | 0.223 | 0.00949 | -0.002 | 23.492
2.5 | 0.267 | 0.00951 | -0.002 | 28.069
3 | 0.297 | 0.00955 | -0.002 | 31.068
3.5 | 0.31 | 0.00959 | -0.002 | 32.33
4 | 0.306 | 0.00965 | -0.002 | 31.735
4.5 | 0.289 | 0.00974 | -0.002 | 29.631
5 | 0.262 | 0.00978 | -0.002 | 26.83
5.5 | 0.232 | 0.00987 | -0.002 | 23.529
6 | 0.202 | 0.00996 | -0.002 | 20.312
6.5 | 0.174 | 0.00996 | -0.002 | 17.501
7 | 0.15 | 0.00952 | -0.002 | 15.712
7.5 | 0.128 | 0.00969 | -0.002 | 13.246
8 | 0.11 | 0.00987 | -0.002 | 11.162
8.5 | 0.095 | 0.01007 | -0.002 | 9.436

## 146. Re 20M Mach 0.00 (2)
BIGFOIL.COM POLAR EXPORT
MID 011-0
MID 011-0 |  |  |  | Cl Max: | 0.0578 | at alpha= | 0.5 | deg
XFOIL ncrit=9 |  |  |  | L/D Max: | 10.3399 | at alpha= | 0.5 | deg
Re: | 20000000 |  |  | Cd Min: | 0.00559 | at alpha= | 0.5 | deg
Mach: | 0 |  |  | Cl=0 at alpha= | -99 | deg
|  |  |  | @ Cl=0.1, Cd= | 0.00559
|  |  |  | @ Cl=0.4, Cd= | 0.00559
|  |  |  | @ Cl=0.6, Cd= | 0.00559
alpha (deg) | Cl | Cd | Cm | Cl/Cd
0.5 | 0.0578 | 0.00559 | -0.0007 | 10.3399

## 147. Re 20M Mach 0.10 (1)
BIGFOIL.COM POLAR EXPORT
MID 011-0
MID 011-0 |  |  |  | Cl Max: | 0.307 | at alpha= | 3.5 | deg
JavaFoil+Calcfoil stall+Eppler ext transition |  |  |  | L/D Max: | 32 | at alpha= | 3.5 | deg
Re: | 20000000 |  |  | Cd Min: | 0.0092 | at alpha= | 0 | deg
Mach: | 0.1 |  |  | Cl=0 at alpha= | -0.053571 | deg
|  |  |  | @ Cl=0.1, Cd= | 0.01009
|  |  |  | @ Cl=0.4, Cd= | 0.01009
|  |  |  | @ Cl=0.6, Cd= | 0.01009
alpha (deg) | Cl | Cd | Cm | Cl/Cd
-8.5 | -0.069 | 0.0101 | -0.001 | -6.843
-8 | -0.085 | 0.00991 | -0.001 | -8.561
-7.5 | -0.104 | 0.00973 | -0.001 | -10.688
-7 | -0.127 | 0.00954 | -0.001 | -13.315
-6.5 | -0.154 | 0.00997 | -0.001 | -15.489
-6 | -0.186 | 0.00995 | -0.001 | -18.688
-5.5 | -0.221 | 0.00987 | -0.001 | -22.338
-5 | -0.255 | 0.0098 | -0.001 | -26.082
-4.5 | -0.286 | 0.00973 | -0.001 | -29.391
-4 | -0.306 | 0.00966 | -0.001 | -31.674
-3.5 | -0.307 | 0.00959 | -0.001 | -32.075
-3 | -0.289 | 0.00954 | -0.001 | -30.327
-2.5 | -0.256 | 0.0095 | -0.001 | -26.979
-2 | -0.212 | 0.00949 | -0.001 | -22.381
-1.5 | -0.163 | 0.00945 | -0.001 | -17.235
-1 | -0.106 | 0.00942 | -0.001 | -11.304
-0.5 | -0.05 | 0.00924 | -0.001 | -5.43
0 | 0.006 | 0.0092 | -0.001 | 0.672
0.5 | 0.063 | 0.00924 | -0.001 | 6.766
1 | 0.119 | 0.00941 | -0.001 | 12.628
1.5 | 0.175 | 0.00946 | -0.002 | 18.513
2 | 0.224 | 0.00949 | -0.002 | 23.592
2.5 | 0.268 | 0.00951 | -0.002 | 28.136
3 | 0.296 | 0.00955 | -0.002 | 31.013
3.5 | 0.307 | 0.00959 | -0.002 | 32
4 | 0.299 | 0.00965 | -0.002 | 31.008
4.5 | 0.277 | 0.00975 | -0.002 | 28.422
5 | 0.246 | 0.00979 | -0.002 | 25.132
5.5 | 0.212 | 0.00988 | -0.002 | 21.425
6 | 0.178 | 0.00996 | -0.002 | 17.915
6.5 | 0.148 | 0.00997 | -0.002 | 14.888
7 | 0.122 | 0.00953 | -0.002 | 12.853
7.5 | 0.101 | 0.0097 | -0.002 | 10.361
8 | 0.082 | 0.0099 | -0.002 | 8.32
8.5 | 0.067 | 0.01009 | -0.002 | 6.669

## 148. Re 20M Mach 0.10 (2)
BIGFOIL.COM POLAR EXPORT
MID 011-0
MID 011-0 |  |  |  | Cl Max: | 0.0581 | at alpha= | 0.5 | deg
XFOIL ncrit=9 |  |  |  | L/D Max: | 10.3936 | at alpha= | 0.5 | deg
Re: | 20000000 |  |  | Cd Min: | 0.00559 | at alpha= | -0.5 | deg
Mach: | 0.1 |  |  | Cl=0 at alpha= | -0.0065388 | deg
|  |  |  | @ Cl=0.1, Cd= | 0.00559
|  |  |  | @ Cl=0.4, Cd= | 0.00559
|  |  |  | @ Cl=0.6, Cd= | 0.00559
alpha (deg) | Cl | Cd | Cm | Cl/Cd
-0.5 | -0.0566 | 0.00559 | 0.0003 | -10.1252
0.5 | 0.0581 | 0.00559 | -0.0007 | 10.3936

## 149. Re 20M Mach 0.25 (1)
BIGFOIL.COM POLAR EXPORT
MID 011-0
MID 011-0 |  |  |  | Cl Max: | 0.289 | at alpha= | 3 | deg
JavaFoil+Calcfoil stall+Eppler ext transition |  |  |  | L/D Max: | 30.277 | at alpha= | 3 | deg
Re: | 20000000 |  |  | Cd Min: | 0.00919 | at alpha= | 0 | deg
Mach: | 0.25 |  |  | Cl=0 at alpha= | -0.051724 | deg
|  |  |  | @ Cl=0.1, Cd= | 0.01
|  |  |  | @ Cl=0.4, Cd= | 0.01
|  |  |  | @ Cl=0.6, Cd= | 0.01
alpha (deg) | Cl | Cd | Cm | Cl/Cd
-8.5 | -0.057 | 0.01021 | -0.001 | -5.627
-8 | -0.054 | 0.01002 | -0.001 | -5.397
-7.5 | -0.051 | 0.00982 | -0.001 | -5.16
-7 | -0.047 | 0.00961 | -0.001 | -4.923
-6.5 | -0.044 | 0.00989 | -0.001 | -4.442
-6 | -0.041 | 0.00998 | -0.001 | -4.06
-5.5 | -0.037 | 0.00989 | -0.001 | -3.755
-5 | -0.105 | 0.00981 | -0.001 | -10.655
-4.5 | -0.191 | 0.00972 | -0.001 | -19.608
-4 | -0.254 | 0.00966 | -0.001 | -26.313
-3.5 | -0.286 | 0.00959 | -0.001 | -29.8
-3 | -0.284 | 0.00954 | -0.001 | -29.796
-2.5 | -0.259 | 0.0095 | -0.001 | -27.262
-2 | -0.217 | 0.00948 | -0.001 | -22.91
-1.5 | -0.167 | 0.00943 | -0.001 | -17.737
-1 | -0.109 | 0.0094 | -0.001 | -11.638
-0.5 | -0.052 | 0.00922 | -0.001 | -5.589
0 | 0.006 | 0.00919 | -0.002 | 0.692
0.5 | 0.064 | 0.00923 | -0.002 | 6.964
1 | 0.122 | 0.0094 | -0.002 | 12.999
1.5 | 0.18 | 0.00945 | -0.002 | 19.054
2 | 0.229 | 0.00948 | -0.002 | 24.12
2.5 | 0.27 | 0.0095 | -0.002 | 28.418
3 | 0.289 | 0.00955 | -0.002 | 30.277
3.5 | 0.279 | 0.0096 | -0.002 | 29.048
4 | 0.237 | 0.00966 | -0.002 | 24.499
4.5 | 0.169 | 0.00971 | -0.002 | 17.38
5 | 0.074 | 0.00981 | -0.002 | 7.496
5.5 | 0.038 | 0.00991 | -0.002 | 3.823
6 | 0.041 | 0.00995 | -0.002 | 4.147
6.5 | 0.045 | 0.0099 | -0.002 | 4.513
7 | 0.048 | 0.0096 | -0.002 | 5.003
7.5 | 0.051 | 0.00979 | -0.002 | 5.254
8 | 0.055 | 0.01 | -0.002 | 5.48

## 150. Re 20M Mach 0.25 (2)
BIGFOIL.COM POLAR EXPORT
MID 011-0
MID 011-0 |  |  |  | Cl Max: | 0.0598 | at alpha= | 0.5 | deg
XFOIL ncrit=9 |  |  |  | L/D Max: | 10.7168 | at alpha= | 0.5 | deg
Re: | 20000000 |  |  | Cd Min: | 0.00558 | at alpha= | -0.5 | deg
Mach: | 0.25 |  |  | Cl=0 at alpha= | -0.0067797 | deg
|  |  |  | @ Cl=0.1, Cd= | 0.00558
|  |  |  | @ Cl=0.4, Cd= | 0.00558
|  |  |  | @ Cl=0.6, Cd= | 0.00558
alpha (deg) | Cl | Cd | Cm | Cl/Cd
-0.5 | -0.0582 | 0.00558 | 0.0003 | -10.4301
0.5 | 0.0598 | 0.00558 | -0.0007 | 10.7168

## 151. Re 20M Mach 0.50 (1)
BIGFOIL.COM POLAR EXPORT
MID 011-0
MID 011-0 |  |  |  | Cl Max: | 1.035 | at alpha= | 20 | deg
JavaFoil+Calcfoil stall+Eppler ext transition |  |  |  | L/D Max: | 57.07 | at alpha= | 10 | deg
Re: | 20000000 |  |  | Cd Min: | 0.00913 | at alpha= | 0 | deg
Mach: | 0.5 |  |  | Cl=0 at alpha= | -0.053846 | deg
|  |  |  | @ Cl=0.1, Cd= | 0.0092375
|  |  |  | @ Cl=0.4, Cd= | 0.0095087
|  |  |  | @ Cl=0.6, Cd= | 0.075761
alpha (deg) | Cl | Cd | Cm | Cl/Cd
-20 | -1.029 | 0.17346 | -0.001 | -5.93
-19.5 | -1.004 | 0.16693 | -0.001 | -6.013
-19 | -0.98 | 0.15454 | -0.001 | -6.34
-18.5 | -0.956 | 0.14399 | -0.001 | -6.639
-18 | -0.929 | 0.14299 | -0.001 | -6.498
-17.5 | -0.904 | 0.13611 | -0.001 | -6.643
-17 | -0.879 | 0.12811 | -0.001 | -6.864
-16.5 | -0.856 | 0.11852 | -0.001 | -7.219
-16 | -0.832 | 0.1091 | -0.001 | -7.629
-15.5 | -0.804 | 0.11065 | -0.001 | -7.263
-15 | -0.78 | 0.10251 | -0.001 | -7.606
-14.5 | -0.758 | 0.09275 | -0.001 | -8.17
-14 | -0.738 | 0.08252 | -0.001 | -8.944
-13.5 | -0.727 | 0.06679 | -0.001 | -10.886
-13 | -0.675 | 0.09041 | -0.001 | -7.465
-12.5 | -0.65 | 0.08455 | -0.001 | -7.689
-12 | -0.628 | 0.07519 | -0.001 | -8.352
-11.5 | -0.598 | 0.07551 | -0.001 | -7.924
-11 | -0.618 | 0.03857 | -0.001 | -16.033
-10.5 | -0.545 | 0.07292 | -0.001 | -7.476
-10 | -0.522 | 0.06355 | -0.001 | -8.222
-9.5 | -0.504 | 0.05343 | -0.001 | -9.435
-9 | -0.58 | 0.01081 | -0.001 | -53.628
-8.5 | -0.548 | 0.01042 | -0.001 | -52.549
-8 | -0.419 | 0.05032 | -0.001 | -8.332
-7.5 | -0.483 | 0.01013 | -0.001 | -47.708
-7 | -0.451 | 0.00985 | -0.001 | -45.805
-6.5 | -0.419 | 0.0097 | -0.001 | -43.185
-6 | -0.387 | 0.00947 | -0.001 | -40.838
-5.5 | -0.354 | 0.00998 | -0.002 | -35.494
-5 | -0.322 | 0.00991 | -0.002 | -32.484
-4.5 | -0.289 | 0.00977 | -0.002 | -29.618
-4 | -0.257 | 0.00968 | -0.002 | -26.547
-3.5 | -0.224 | 0.00961 | -0.002 | -23.352
-3 | -0.192 | 0.00954 | -0.002 | -20.115
-2.5 | -0.159 | 0.00947 | -0.002 | -16.825
-2 | -0.23 | 0.00944 | -0.002 | -24.356
-1.5 | -0.187 | 0.00938 | -0.002 | -19.937
-1 | -0.122 | 0.00934 | -0.002 | -13.105
-0.5 | -0.058 | 0.00916 | -0.002 | -6.293
0 | 0.007 | 0.00913 | -0.002 | 0.778
0.5 | 0.072 | 0.00916 | -0.002 | 7.845
1 | 0.137 | 0.00934 | -0.002 | 14.626
1.5 | 0.201 | 0.00939 | -0.002 | 21.441
2 | 0.24 | 0.00945 | -0.002 | 25.438
2.5 | 0.167 | 0.00946 | -0.002 | 17.605
3 | 0.199 | 0.00954 | -0.002 | 20.857
3.5 | 0.232 | 0.00964 | -0.002 | 24.026
4 | 0.264 | 0.0097 | -0.002 | 27.235
4.5 | 0.297 | 0.00976 | -0.002 | 30.392
5 | 0.329 | 0.00986 | -0.002 | 33.352
5.5 | 0.361 | 0.01 | -0.002 | 36.151
6 | 0.394 | 0.00946 | -0.002 | 41.6
6.5 | 0.426 | 0.00972 | -0.002 | 43.818
7 | 0.458 | 0.00995 | -0.002 | 46.052
7.5 | 0.491 | 0.01002 | -0.002 | 48.941
8 | 0.523 | 0.01032 | -0.002 | 50.631
8.5 | 0.468 | 0.04069 | -0.001 | 11.507
9 | 0.477 | 0.05679 | -0.001 | 8.395
9.5 | 0.499 | 0.06453 | -0.001 | 7.739
10 | 0.651 | 0.0114 | -0.002 | 57.07
10.5 | 0.565 | 0.05738 | -0.001 | 9.841
11 | 0.582 | 0.06852 | -0.001 | 8.491
11.5 | 0.604 | 0.07737 | -0.001 | 7.805
12 | 0.747 | 0.01797 | -0.002 | 41.585
12.5 | 0.683 | 0.05938 | -0.001 | 11.497
13 | 0.691 | 0.0765 | -0.001 | 9.034
13.5 | 0.71 | 0.08734 | -0.001 | 8.133
14 | 0.733 | 0.09737 | -0.001 | 7.523
14.5 | 0.772 | 0.0847 | -0.001 | 9.111
15 | 0.79 | 0.09614 | -0.001 | 8.218
15.5 | 0.813 | 0.10497 | -0.001 | 7.741
16 | 0.834 | 0.11879 | -0.001 | 7.022
16.5 | 0.864 | 0.11422 | -0.001 | 7.562
17 | 0.887 | 0.12298 | -0.001 | 7.214
17.5 | 0.911 | 0.13266 | -0.001 | 6.866
18 | 0.934 | 0.14463 | -0.001 | 6.461
18.5 | 0.96 | 0.15149 | -0.001 | 6.336
19 | 0.988 | 0.14484 | -0.001 | 6.821
19.5 | 1.012 | 0.15521 | -0.001 | 6.518
20 | 1.035 | 0.16769 | -0.001 | 6.172

## 152. Re 20M Mach 0.50 (2)
BIGFOIL.COM POLAR EXPORT
MID 011-0
MID 011-0 |  |  |  | Cl Max: | 0.0673 | at alpha= | 0.5 | deg
XFOIL ncrit=9 |  |  |  | L/D Max: | 12.0826 | at alpha= | 0.5 | deg
Re: | 20000000 |  |  | Cd Min: | 0.00569 | at alpha= | 0 | deg
Mach: | 0.5 |  |  | Cl=0 at alpha= | -99 | deg
|  |  |  | @ Cl=0.1, Cd= | 0.00557
|  |  |  | @ Cl=0.4, Cd= | 0.00557
|  |  |  | @ Cl=0.6, Cd= | 0.00557
alpha (deg) | Cl | Cd | Cm | Cl/Cd
0 | 0.0009 | 0.00569 | -0.0002 | 0.15817
0.5 | 0.0673 | 0.00557 | -0.0007 | 12.0826