## index
index | Re | Mach | Datasource
1 | 50000 | 0 | JavaFoil+Calcfoil stall+Eppler ext transition
2 | 50000 | 0 | XFOIL ncrit=9
3 | 50000 | 0.1 | JavaFoil+Calcfoil stall+Eppler ext transition
4 | 50000 | 0.1 | XFOIL ncrit=9
5 | 50000 | 0.25 | JavaFoil+Calcfoil stall+Eppler ext transition
6 | 50000 | 0.25 | XFOIL ncrit=9
7 | 50000 | 0.5 | JavaFoil+Calcfoil stall+Eppler ext transition
8 | 50000 | 0.5 | XFOIL ncrit=9
9 | 100000 | 0 | JavaFoil+Calcfoil stall+Eppler ext transition
10 | 100000 | 0 | XFOIL ncrit=9
11 | 100000 | 0.1 | JavaFoil+Calcfoil stall+Eppler ext transition
12 | 100000 | 0.1 | XFOIL ncrit=9
13 | 100000 | 0.25 | JavaFoil+Calcfoil stall+Eppler ext transition
14 | 100000 | 0.25 | XFOIL ncrit=9
15 | 100000 | 0.5 | JavaFoil+Calcfoil stall+Eppler ext transition
16 | 100000 | 0.5 | XFOIL ncrit=9
17 | 250000 | 0 | JavaFoil+Calcfoil stall+Eppler ext transition
18 | 250000 | 0 | XFOIL ncrit=9
19 | 250000 | 0.1 | JavaFoil+Calcfoil stall+Eppler ext transition
20 | 250000 | 0.1 | XFOIL ncrit=9
21 | 250000 | 0.25 | JavaFoil+Calcfoil stall+Eppler ext transition
22 | 250000 | 0.25 | XFOIL ncrit=9
23 | 250000 | 0.5 | JavaFoil+Calcfoil stall+Eppler ext transition
24 | 250000 | 0.5 | XFOIL ncrit=9
25 | 500000 | 0 | JavaFoil+Calcfoil stall+Eppler ext transition
26 | 500000 | 0 | XFOIL ncrit=9
27 | 500000 | 0.1 | JavaFoil+Calcfoil stall+Eppler ext transition
28 | 500000 | 0.1 | XFOIL ncrit=9
29 | 500000 | 0.25 | JavaFoil+Calcfoil stall+Eppler ext transition
30 | 500000 | 0.25 | XFOIL ncrit=9
31 | 500000 | 0.5 | JavaFoil+Calcfoil stall+Eppler ext transition
32 | 500000 | 0.5 | XFOIL ncrit=9
33 | 750000 | 0 | JavaFoil+Calcfoil stall+Eppler ext transition
34 | 750000 | 0 | XFOIL ncrit=9
35 | 750000 | 0.1 | JavaFoil+Calcfoil stall+Eppler ext transition
36 | 750000 | 0.1 | XFOIL ncrit=9
37 | 750000 | 0.25 | JavaFoil+Calcfoil stall+Eppler ext transition
38 | 750000 | 0.25 | XFOIL ncrit=9
39 | 750000 | 0.5 | JavaFoil+Calcfoil stall+Eppler ext transition
40 | 750000 | 0.5 | XFOIL ncrit=9
41 | 1000000 | 0 | JavaFoil+Calcfoil stall+Eppler ext transition
42 | 1000000 | 0 | XFOIL ncrit=9
43 | 1000000 | 0.1 | JavaFoil+Calcfoil stall+Eppler ext transition
44 | 1000000 | 0.1 | XFOIL ncrit=9
45 | 1000000 | 0.25 | JavaFoil+Calcfoil stall+Eppler ext transition
46 | 1000000 | 0.25 | XFOIL ncrit=9
47 | 1000000 | 0.5 | JavaFoil+Calcfoil stall+Eppler ext transition
48 | 1000000 | 0.5 | XFOIL ncrit=9
49 | 2000000 | 0 | JavaFoil+Calcfoil stall+Eppler ext transition
50 | 2000000 | 0 | XFOIL ncrit=9
51 | 2000000 | 0.1 | JavaFoil+Calcfoil stall+Eppler ext transition
52 | 2000000 | 0.1 | XFOIL ncrit=9
53 | 2000000 | 0.25 | JavaFoil+Calcfoil stall+Eppler ext transition
54 | 2000000 | 0.25 | XFOIL ncrit=9
55 | 2000000 | 0.5 | JavaFoil+Calcfoil stall+Eppler ext transition
56 | 2000000 | 0.5 | XFOIL ncrit=9
57 | 3000000 | 0 | JavaFoil+Calcfoil stall+Eppler ext transition
58 | 3000000 | 0 | XFOIL ncrit=9
59 | 3000000 | 0.1 | JavaFoil+Calcfoil stall+Eppler ext transition
60 | 3000000 | 0.1 | XFOIL ncrit=9
61 | 3000000 | 0.25 | JavaFoil+Calcfoil stall+Eppler ext transition
62 | 3000000 | 0.25 | XFOIL ncrit=9
63 | 3000000 | 0.5 | JavaFoil+Calcfoil stall+Eppler ext transition
64 | 3000000 | 0.5 | XFOIL ncrit=9
65 | 4000000 | 0 | JavaFoil+Calcfoil stall+Eppler ext transition
66 | 4000000 | 0 | XFOIL ncrit=9
67 | 4000000 | 0.1 | JavaFoil+Calcfoil stall+Eppler ext transition
68 | 4000000 | 0.1 | XFOIL ncrit=9
69 | 4000000 | 0.25 | JavaFoil+Calcfoil stall+Eppler ext transition
70 | 4000000 | 0.25 | XFOIL ncrit=9
71 | 4000000 | 0.5 | JavaFoil+Calcfoil stall+Eppler ext transition
72 | 4000000 | 0.5 | XFOIL ncrit=9
73 | 5000000 | 0 | JavaFoil+Calcfoil stall+Eppler ext transition
74 | 5000000 | 0 | XFOIL ncrit=9
75 | 5000000 | 0.1 | JavaFoil+Calcfoil stall+Eppler ext transition
76 | 5000000 | 0.1 | XFOIL ncrit=9
77 | 5000000 | 0.25 | JavaFoil+Calcfoil stall+Eppler ext transition
78 | 5000000 | 0.25 | XFOIL ncrit=9
79 | 5000000 | 0.5 | JavaFoil+Calcfoil stall+Eppler ext transition
80 | 5000000 | 0.5 | XFOIL ncrit=9
81 | 6000000 | 0 | JavaFoil+Calcfoil stall+Eppler ext transition
82 | 6000000 | 0 | XFOIL ncrit=9
83 | 6000000 | 0.1 | JavaFoil+Calcfoil stall+Eppler ext transition
84 | 6000000 | 0.1 | XFOIL ncrit=9
85 | 6000000 | 0.25 | JavaFoil+Calcfoil stall+Eppler ext transition
86 | 6000000 | 0.25 | XFOIL ncrit=9
87 | 6000000 | 0.5 | JavaFoil+Calcfoil stall+Eppler ext transition
88 | 6000000 | 0.5 | XFOIL ncrit=9
89 | 7000000 | 0 | JavaFoil+Calcfoil stall+Eppler ext transition
90 | 7000000 | 0 | XFOIL ncrit=9
91 | 7000000 | 0.1 | JavaFoil+Calcfoil stall+Eppler ext transition
92 | 7000000 | 0.1 | XFOIL ncrit=9
93 | 7000000 | 0.25 | JavaFoil+Calcfoil stall+Eppler ext transition
94 | 7000000 | 0.25 | XFOIL ncrit=9
95 | 7000000 | 0.5 | JavaFoil+Calcfoil stall+Eppler ext transition
96 | 7000000 | 0.5 | XFOIL ncrit=9
97 | 8000000 | 0 | JavaFoil+Calcfoil stall+Eppler ext transition
98 | 8000000 | 0 | XFOIL ncrit=9
99 | 8000000 | 0.1 | JavaFoil+Calcfoil stall+Eppler ext transition
100 | 8000000 | 0.1 | XFOIL ncrit=9
101 | 8000000 | 0.25 | JavaFoil+Calcfoil stall+Eppler ext transition
102 | 8000000 | 0.25 | XFOIL ncrit=9
103 | 8000000 | 0.5 | JavaFoil+Calcfoil stall+Eppler ext transition
104 | 8000000 | 0.5 | XFOIL ncrit=9
105 | 10000000 | 0 | JavaFoil+Calcfoil stall+Eppler ext transition
106 | 10000000 | 0 | XFOIL ncrit=9
107 | 10000000 | 0.1 | JavaFoil+Calcfoil stall+Eppler ext transition
108 | 10000000 | 0.1 | XFOIL ncrit=9
109 | 10000000 | 0.25 | JavaFoil+Calcfoil stall+Eppler ext transition
110 | 10000000 | 0.25 | XFOIL ncrit=9
111 | 10000000 | 0.5 | JavaFoil+Calcfoil stall+Eppler ext transition
112 | 10000000 | 0.5 | XFOIL ncrit=9
113 | 12000000 | 0 | JavaFoil+Calcfoil stall+Eppler ext transition
114 | 12000000 | 0 | XFOIL ncrit=9
115 | 12000000 | 0.1 | JavaFoil+Calcfoil stall+Eppler ext transition
116 | 12000000 | 0.1 | XFOIL ncrit=9
117 | 12000000 | 0.25 | JavaFoil+Calcfoil stall+Eppler ext transition
118 | 12000000 | 0.25 | XFOIL ncrit=9
119 | 12000000 | 0.5 | JavaFoil+Calcfoil stall+Eppler ext transition
120 | 12000000 | 0.5 | XFOIL ncrit=9
121 | 14000000 | 0 | JavaFoil+Calcfoil stall+Eppler ext transition
122 | 14000000 | 0 | XFOIL ncrit=9
123 | 14000000 | 0.1 | JavaFoil+Calcfoil stall+Eppler ext transition
124 | 14000000 | 0.1 | XFOIL ncrit=9
125 | 14000000 | 0.25 | JavaFoil+Calcfoil stall+Eppler ext transition
126 | 14000000 | 0.25 | XFOIL ncrit=9
127 | 14000000 | 0.5 | JavaFoil+Calcfoil stall+Eppler ext transition
128 | 14000000 | 0.5 | XFOIL ncrit=9
129 | 16000000 | 0 | JavaFoil+Calcfoil stall+Eppler ext transition
130 | 16000000 | 0 | XFOIL ncrit=9
131 | 16000000 | 0.1 | JavaFoil+Calcfoil stall+Eppler ext transition
132 | 16000000 | 0.1 | XFOIL ncrit=9
133 | 16000000 | 0.25 | JavaFoil+Calcfoil stall+Eppler ext transition
134 | 16000000 | 0.25 | XFOIL ncrit=9
135 | 16000000 | 0.5 | JavaFoil+Calcfoil stall+Eppler ext transition
136 | 16000000 | 0.5 | XFOIL ncrit=9
137 | 18000000 | 0 | JavaFoil+Calcfoil stall+Eppler ext transition
138 | 18000000 | 0 | XFOIL ncrit=9
139 | 18000000 | 0.1 | JavaFoil+Calcfoil stall+Eppler ext transition
140 | 18000000 | 0.1 | XFOIL ncrit=9
141 | 18000000 | 0.25 | JavaFoil+Calcfoil stall+Eppler ext transition
142 | 18000000 | 0.25 | XFOIL ncrit=9
143 | 18000000 | 0.5 | JavaFoil+Calcfoil stall+Eppler ext transition
144 | 18000000 | 0.5 | XFOIL ncrit=9
145 | 20000000 | 0 | JavaFoil+Calcfoil stall+Eppler ext transition
146 | 20000000 | 0 | XFOIL ncrit=9
147 | 20000000 | 0.1 | JavaFoil+Calcfoil stall+Eppler ext transition
148 | 20000000 | 0.1 | XFOIL ncrit=9
149 | 20000000 | 0.25 | JavaFoil+Calcfoil stall+Eppler ext transition
150 | 20000000 | 0.25 | XFOIL ncrit=9
151 | 20000000 | 0.5 | JavaFoil+Calcfoil stall+Eppler ext transition
152 | 20000000 | 0.5 | XFOIL ncrit=9

## 1. Re 50k Mach 0.00 (1)
BIGFOIL.COM POLAR EXPORT
GA 37-218
GA 37-218 |  |  |  | Cl Max: | 1.413 | at alpha= | 17 | deg
JavaFoil+Calcfoil stall+Eppler ext transition |  |  |  | L/D Max: | 32.55 | at alpha= | 7.5 | deg
Re: | 50000 |  |  | Cd Min: | 0.02031 | at alpha= | -0.5 | deg
Mach: | 0 |  |  | Cl=0 at alpha= | -1.6695 | deg
|  |  |  | @ Cl=0.1, Cd= | 0.020433
|  |  |  | @ Cl=0.4, Cd= | 0.023385
|  |  |  | @ Cl=0.6, Cd= | 0.025232
alpha (deg) | Cl | Cd | Cm | Cl/Cd
-20 | -0.871 | 0.29035 | 0.001 | -2.998
-19.5 | -0.885 | 0.27787 | 0 | -3.186
-19 | -0.899 | 0.25427 | 0 | -3.534
-18.5 | -0.911 | 0.24481 | 0 | -3.721
-18 | -0.921 | 0.23056 | 0 | -3.996
-17.5 | -0.93 | 0.21844 | -0.001 | -4.259
-17 | -0.937 | 0.20999 | -0.001 | -4.464
-16.5 | -0.942 | 0.1918 | -0.001 | -4.913
-16 | -0.945 | 0.17959 | -0.002 | -5.26
-15.5 | -0.945 | 0.16532 | -0.002 | -5.715
-15 | -0.942 | 0.16013 | -0.002 | -5.885
-14.5 | -0.937 | 0.14818 | -0.003 | -6.323
-14 | -0.929 | 0.14055 | -0.003 | -6.608
-13.5 | -0.918 | 0.13327 | -0.003 | -6.885
-13 | -0.903 | 0.12236 | -0.004 | -7.382
-12.5 | -0.886 | 0.1155 | -0.004 | -7.673
-12 | -0.866 | 0.10801 | -0.004 | -8.017
-11.5 | -0.843 | 0.10113 | -0.005 | -8.333
-11 | -0.817 | 0.09259 | -0.005 | -8.819
-10.5 | -0.787 | 0.08845 | -0.006 | -8.895
-10 | -0.754 | 0.08199 | -0.006 | -9.198
-9.5 | -0.719 | 0.07596 | -0.006 | -9.471
-9 | -0.683 | 0.07138 | -0.007 | -9.562
-8.5 | -0.644 | 0.06684 | -0.007 | -9.631
-8 | -0.603 | 0.0627 | -0.008 | -9.621
-7.5 | -0.561 | 0.05882 | -0.008 | -9.539
-7 | -0.518 | 0.05544 | -0.009 | -9.335
-6.5 | -0.473 | 0.05241 | -0.009 | -9.02
-6 | -0.427 | 0.04953 | -0.01 | -8.618
-5.5 | -0.38 | 0.04695 | -0.011 | -8.091
-5 | -0.399 | 0.02291 | -0.023 | -17.396
-4.5 | -0.341 | 0.02236 | -0.023 | -15.252
-4 | -0.283 | 0.02181 | -0.024 | -12.953
-3.5 | -0.213 | 0.02315 | -0.024 | -9.199
-3 | -0.156 | 0.02235 | -0.025 | -6.987
-2.5 | -0.098 | 0.02168 | -0.026 | -4.533
-2 | -0.039 | 0.02117 | -0.027 | -1.864
-1.5 | 0.02 | 0.0208 | -0.028 | 0.97
-1 | 0.081 | 0.02049 | -0.029 | 3.93
-0.5 | 0.141 | 0.02031 | -0.03 | 6.966
0 | 0.196 | 0.02217 | -0.031 | 8.855
0.5 | 0.255 | 0.02241 | -0.032 | 11.368
1 | 0.313 | 0.02272 | -0.033 | 13.778
1.5 | 0.371 | 0.02312 | -0.034 | 16.051
2 | 0.429 | 0.02365 | -0.035 | 18.122
2.5 | 0.486 | 0.02389 | -0.036 | 20.347
3 | 0.543 | 0.02449 | -0.036 | 22.176
3.5 | 0.597 | 0.02519 | -0.037 | 23.714
4 | 0.653 | 0.02598 | -0.038 | 25.137
4.5 | 0.708 | 0.0269 | -0.039 | 26.33
5 | 0.763 | 0.02793 | -0.039 | 27.311
5.5 | 0.817 | 0.02914 | -0.04 | 28.052
6 | 0.87 | 0.02995 | -0.041 | 29.053
6.5 | 0.922 | 0.03165 | -0.042 | 29.149
7 | 0.974 | 0.03307 | -0.042 | 29.46
7.5 | 1.064 | 0.03268 | -0.045 | 32.55
8 | 1.115 | 0.03438 | -0.046 | 32.42
8.5 | 1.163 | 0.03622 | -0.047 | 32.12
9 | 1.21 | 0.03807 | -0.048 | 31.79
9.5 | 1.256 | 0.04026 | -0.048 | 31.196
10 | 1.299 | 0.04255 | -0.049 | 30.518
10.5 | 1.338 | 0.04519 | -0.05 | 29.598
11 | 1.371 | 0.04849 | -0.05 | 28.282
11.5 | 1.252 | 0.08503 | -0.035 | 14.726
12 | 1.269 | 0.09464 | -0.031 | 13.405
12.5 | 1.292 | 0.10181 | -0.029 | 12.685
13 | 1.315 | 0.10841 | -0.028 | 12.131
13.5 | 1.338 | 0.11564 | -0.028 | 11.566
14 | 1.357 | 0.12286 | -0.028 | 11.045
14.5 | 1.374 | 0.13115 | -0.028 | 10.475
15 | 1.388 | 0.13951 | -0.028 | 9.946
15.5 | 1.398 | 0.14728 | -0.028 | 9.492
16 | 1.406 | 0.15828 | -0.028 | 8.882
16.5 | 1.411 | 0.16702 | -0.027 | 8.447
17 | 1.413 | 0.17622 | -0.028 | 8.018
17.5 | 1.412 | 0.19019 | -0.027 | 7.425
18 | 1.409 | 0.19778 | -0.027 | 7.123
18.5 | 1.403 | 0.20876 | -0.027 | 6.722
19 | 1.395 | 0.22445 | -0.027 | 6.215
19.5 | 1.385 | 0.23431 | -0.028 | 5.91
20 | 1.372 | 0.24954 | -0.027 | 5.498

## 2. Re 50k Mach 0.00 (2)
BIGFOIL.COM POLAR EXPORT
GA 37-218
GA 37-218 |  |  |  | Cl Max: | 1.1451 | at alpha= | 14 | deg
XFOIL ncrit=9 |  |  |  | L/D Max: | 21.2427 | at alpha= | 12.5 | deg
Re: | 50000 |  |  | Cd Min: | 0.22378 | at alpha= | 19 | deg
Mach: | 0 |  |  | Cl=0 at alpha= | 4.071 | deg
|  |  |  | @ Cl=0.1, Cd= | 0.061915
|  |  |  | @ Cl=0.4, Cd= | 0.088722
|  |  |  | @ Cl=0.6, Cd= | 0.087037
alpha (deg) | Cl | Cd | Cm | Cl/Cd
-13 | -0.3514 | 0.14434 | -0.0212 | -2.4345
-12.5 | -0.3372 | 0.13787 | -0.0235 | -2.4458
-12 | -0.3307 | 0.13165 | -0.026 | -2.512
-11.5 | -0.4304 | 0.10634 | -0.0485 | -4.0474
-11 | -0.5387 | 0.08 | -0.0659 | -6.7337
-10.5 | -0.6151 | 0.07276 | -0.0635 | -8.4538
-10 | -0.763 | 0.07234 | -0.047 | -10.5474
-9.5 | -0.8301 | 0.06897 | -0.0368 | -12.0357
-9 | -0.8553 | 0.06391 | -0.0302 | -13.3829
-8.5 | -0.8737 | 0.05885 | -0.0238 | -14.8462
-8 | -0.8758 | 0.05398 | -0.0186 | -16.2245
-7.5 | -0.8637 | 0.04946 | -0.0143 | -17.4626
-7 | -0.827 | 0.04546 | -0.0132 | -18.1918
-6.5 | -0.7635 | 0.04199 | -0.0159 | -18.1829
-6 | -0.697 | 0.03971 | -0.018 | -17.5523
-5.5 | -0.6415 | 0.03797 | -0.0181 | -16.8949
-5 | -0.6231 | 0.03519 | -0.0141 | -17.7067
-4.5 | -0.6296 | 0.03727 | 0.0026 | -16.8929
-4 | -0.6036 | 0.04242 | 0.0157 | -14.2291
-3.5 | -0.2799 | 0.05707 | -0.0055 | -4.9045
-2.5 | -0.2417 | 0.05593 | -0.0015 | -4.3215
-2 | -0.2506 | 0.05497 | 0.0049 | -4.5589
-1.5 | -0.3184 | 0.0529 | 0.0213 | -6.0189
0 | -0.3136 | 0.04902 | 0.0357 | -6.3974
0.5 | -0.2603 | 0.04959 | 0.0303 | -5.249
1 | -0.1923 | 0.05082 | 0.0217 | -3.7839
1.5 | -0.1149 | 0.05269 | 0.0106 | -2.1807
2 | -0.0862 | 0.05297 | 0.0083 | -1.6273
2.5 | -0.0983 | 0.05125 | 0.0135 | -1.918
3 | -0.114 | 0.04905 | 0.0193 | -2.3242
3.5 | -0.0583 | 0.05195 | 0.012 | -1.1222
4.5 | 0.0438 | 0.05793 | 0.0024 | 0.75608
5 | 0.0875 | 0.06091 | -0.0004 | 1.4365
6 | 0.1783 | 0.06821 | -0.0062 | 2.614
7 | 0.2635 | 0.07632 | -0.0109 | 3.4526
7.5 | 0.299 | 0.08052 | -0.0124 | 3.7134
8 | 0.342 | 0.08541 | -0.0147 | 4.0042
8.5 | 0.3752 | 0.08923 | -0.0154 | 4.2049
9 | 0.4962 | 0.08675 | -0.0142 | 5.7199
9.5 | 0.5569 | 0.08709 | -0.0131 | 6.3945
10 | 0.6137 | 0.08702 | -0.0115 | 7.0524
10.5 | 0.6823 | 0.08458 | -0.0087 | 8.0669
11 | 0.7202 | 0.08471 | -0.0062 | 8.5019
11.5 | 1.0125 | 0.04899 | 0.0066 | 20.6675
12.5 | 1.1214 | 0.05279 | 0.0103 | 21.2427
13.5 | 1.1349 | 0.06474 | 0.0137 | 17.5301
14 | 1.1451 | 0.07142 | 0.0146 | 16.0333
14.5 | 1.0682 | 0.08412 | 0.0142 | 12.6985
16 | 0.673 | 0.18597 | -0.0412 | 3.6189
16.5 | 0.6831 | 0.19198 | -0.0442 | 3.5582
17 | 0.6944 | 0.19829 | -0.0476 | 3.5019
17.5 | 0.7111 | 0.20494 | -0.0505 | 3.4698
18 | 0.7414 | 0.21427 | -0.0525 | 3.4601
18.5 | 0.7628 | 0.22125 | -0.0551 | 3.4477
19 | 0.761 | 0.22378 | -0.0601 | 3.4007

## 3. Re 50k Mach 0.10 (1)
BIGFOIL.COM POLAR EXPORT
GA 37-218
GA 37-218 |  |  |  | Cl Max: | 1.398 | at alpha= | 16.5 | deg
JavaFoil+Calcfoil stall+Eppler ext transition |  |  |  | L/D Max: | 32.431 | at alpha= | 7.5 | deg
Re: | 50000 |  |  | Cd Min: | 0.02042 | at alpha= | -0.5 | deg
Mach: | 0.1 |  |  | Cl=0 at alpha= | -1.6667 | deg
|  |  |  | @ Cl=0.1, Cd= | 0.020523
|  |  |  | @ Cl=0.4, Cd= | 0.023491
|  |  |  | @ Cl=0.6, Cd= | 0.02558
alpha (deg) | Cl | Cd | Cm | Cl/Cd
-20 | -0.822 | 0.30002 | 0.001 | -2.739
-19.5 | -0.84 | 0.28067 | 0 | -2.992
-19 | -0.857 | 0.27118 | 0 | -3.159
-18.5 | -0.872 | 0.25301 | 0 | -3.447
-18 | -0.886 | 0.24025 | 0 | -3.689
-17.5 | -0.899 | 0.22677 | -0.001 | -3.963
-17 | -0.909 | 0.20888 | -0.001 | -4.352
-16.5 | -0.917 | 0.20341 | -0.001 | -4.509
-16 | -0.923 | 0.18474 | -0.002 | -4.996
-15.5 | -0.926 | 0.17338 | -0.002 | -5.341
-15 | -0.926 | 0.16376 | -0.002 | -5.657
-14.5 | -0.924 | 0.15505 | -0.003 | -5.957
-14 | -0.918 | 0.14613 | -0.003 | -6.281
-13.5 | -0.909 | 0.13256 | -0.003 | -6.857
-13 | -0.897 | 0.12607 | -0.004 | -7.113
-12.5 | -0.881 | 0.11867 | -0.004 | -7.427
-12 | -0.863 | 0.11086 | -0.004 | -7.782
-11.5 | -0.841 | 0.10345 | -0.005 | -8.127
-11 | -0.816 | 0.09421 | -0.005 | -8.658
-10.5 | -0.787 | 0.08784 | -0.006 | -8.956
-10 | -0.755 | 0.08157 | -0.006 | -9.253
-9.5 | -0.721 | 0.07688 | -0.006 | -9.373
-9 | -0.684 | 0.07217 | -0.007 | -9.478
-8.5 | -0.646 | 0.06662 | -0.007 | -9.689
-8 | -0.605 | 0.06322 | -0.008 | -9.572
-7.5 | -0.563 | 0.05925 | -0.008 | -9.505
-7 | -0.52 | 0.05579 | -0.009 | -9.315
-6.5 | -0.475 | 0.05242 | -0.009 | -9.057
-6 | -0.429 | 0.04961 | -0.01 | -8.642
-5.5 | -0.382 | 0.04712 | -0.011 | -8.099
-5 | -0.4 | 0.02302 | -0.023 | -17.389
-4.5 | -0.343 | 0.02245 | -0.024 | -15.254
-4 | -0.284 | 0.0219 | -0.024 | -12.957
-3.5 | -0.214 | 0.02332 | -0.024 | -9.168
-3 | -0.157 | 0.0225 | -0.025 | -6.967
-2.5 | -0.099 | 0.02182 | -0.026 | -4.522
-2 | -0.04 | 0.02125 | -0.027 | -1.866
-1.5 | 0.02 | 0.02088 | -0.028 | 0.971
-1 | 0.081 | 0.02057 | -0.029 | 3.932
-0.5 | 0.142 | 0.02042 | -0.03 | 6.959
0 | 0.197 | 0.02224 | -0.031 | 8.868
0.5 | 0.256 | 0.02249 | -0.032 | 11.383
1 | 0.314 | 0.02284 | -0.033 | 13.768
1.5 | 0.373 | 0.02323 | -0.034 | 16.041
2 | 0.43 | 0.02378 | -0.035 | 18.105
2.5 | 0.488 | 0.024 | -0.036 | 20.339
3 | 0.546 | 0.02465 | -0.037 | 22.142
3.5 | 0.6 | 0.02558 | -0.037 | 23.468
4 | 0.656 | 0.02619 | -0.038 | 25.043
4.5 | 0.712 | 0.027 | -0.039 | 26.362
5 | 0.767 | 0.02804 | -0.04 | 27.343
5.5 | 0.821 | 0.02938 | -0.04 | 27.936
6 | 0.874 | 0.03016 | -0.041 | 28.976
6.5 | 0.927 | 0.03185 | -0.042 | 29.093
7 | 0.978 | 0.0333 | -0.042 | 29.375
7.5 | 1.068 | 0.03294 | -0.046 | 32.431
8 | 1.119 | 0.0347 | -0.046 | 32.251
8.5 | 1.168 | 0.03659 | -0.047 | 31.911
9 | 1.215 | 0.03855 | -0.048 | 31.513
9.5 | 1.26 | 0.04088 | -0.049 | 30.823
10 | 1.302 | 0.04318 | -0.049 | 30.151
10.5 | 1.341 | 0.04584 | -0.05 | 29.246
11 | 1.372 | 0.04937 | -0.05 | 27.795
11.5 | 1.25 | 0.08692 | -0.034 | 14.383
12 | 1.269 | 0.09559 | -0.031 | 13.279
12.5 | 1.293 | 0.10251 | -0.029 | 12.616
13 | 1.315 | 0.1097 | -0.028 | 11.991
13.5 | 1.337 | 0.11665 | -0.028 | 11.459
14 | 1.355 | 0.12403 | -0.028 | 10.923
14.5 | 1.37 | 0.13257 | -0.028 | 10.334
15 | 1.382 | 0.1416 | -0.028 | 9.759
15.5 | 1.39 | 0.14978 | -0.028 | 9.283
16 | 1.396 | 0.16092 | -0.028 | 8.674
16.5 | 1.398 | 0.17163 | -0.027 | 8.144
17 | 1.397 | 0.18076 | -0.028 | 7.73
17.5 | 1.393 | 0.1923 | -0.027 | 7.246
18 | 1.387 | 0.20207 | -0.028 | 6.866
18.5 | 1.378 | 0.21637 | -0.027 | 6.369
19 | 1.367 | 0.2302 | -0.028 | 5.937
19.5 | 1.352 | 0.24477 | -0.027 | 5.525
20 | 1.336 | 0.25443 | -0.027 | 5.251

## 4. Re 50k Mach 0.10 (2)
BIGFOIL.COM POLAR EXPORT
GA 37-218
GA 37-218 |  |  |  | Cl Max: | 1.1181 | at alpha= | 13.5 | deg
XFOIL ncrit=9 |  |  |  | L/D Max: | 21.465 | at alpha= | 12 | deg
Re: | 50000 |  |  | Cd Min: | 0.22196 | at alpha= | 18.5 | deg
Mach: | 0.1 |  |  | Cl=0 at alpha= | 4.0525 | deg
|  |  |  | @ Cl=0.1, Cd= | 0.062267
|  |  |  | @ Cl=0.4, Cd= | 0.089254
|  |  |  | @ Cl=0.6, Cd= | 0.087374
alpha (deg) | Cl | Cd | Cm | Cl/Cd
-13 | -0.3494 | 0.14473 | -0.0215 | -2.4142
-12.5 | -0.3349 | 0.13821 | -0.0239 | -2.4231
-12 | -0.3284 | 0.13201 | -0.0264 | -2.4877
-11.5 | -0.4274 | 0.10717 | -0.0489 | -3.9881
-11 | -0.5272 | 0.08155 | -0.0658 | -6.4647
-10.5 | -0.5912 | 0.07381 | -0.0647 | -8.0098
-10 | -0.7286 | 0.07267 | -0.0504 | -10.0261
-9.5 | -0.8203 | 0.07003 | -0.0383 | -11.7136
-9 | -0.8485 | 0.06506 | -0.0315 | -13.0418
-8.5 | -0.8706 | 0.05999 | -0.0249 | -14.5124
-8 | -0.8756 | 0.05504 | -0.0195 | -15.9084
-7.5 | -0.8662 | 0.0504 | -0.0151 | -17.1865
-7 | -0.8271 | 0.04618 | -0.0145 | -17.9104
-6.5 | -0.7644 | 0.04254 | -0.0171 | -17.969
-6 | -0.6987 | 0.04015 | -0.0189 | -17.4022
-5.5 | -0.643 | 0.03841 | -0.0189 | -16.7404
-5 | -0.6205 | 0.03582 | -0.0153 | -17.3227
-4.5 | -0.6315 | 0.03659 | 0.0004 | -17.2588
-4 | -0.6118 | 0.04147 | 0.014 | -14.7528
-3.5 | -0.2878 | 0.05734 | -0.0048 | -5.0192
-3 | -0.2455 | 0.05689 | -0.0061 | -4.3153
-2.5 | -0.2399 | 0.05624 | -0.002 | -4.2656
-2 | -0.2288 | 0.05566 | 0.0009 | -4.1107
-1.5 | -0.4355 | 0.05011 | 0.0428 | -8.6909
-1 | -0.4028 | 0.04944 | 0.0421 | -8.1472
-0.5 | -0.3629 | 0.04917 | 0.0399 | -7.3805
0 | -0.3156 | 0.04929 | 0.036 | -6.4029
0.5 | -0.2619 | 0.04984 | 0.0306 | -5.2548
1 | -0.1994 | 0.05093 | 0.023 | -3.9152
1.5 | -0.1214 | 0.05278 | 0.012 | -2.3001
2 | -0.0847 | 0.05341 | 0.0081 | -1.5858
2.5 | -0.0961 | 0.05175 | 0.0132 | -1.857
3 | -0.1115 | 0.0496 | 0.019 | -2.248
3.5 | -0.0565 | 0.05247 | 0.0118 | -1.0768
4 | -0.0048 | 0.05555 | 0.0065 | -0.086409
5 | 0.0867 | 0.06114 | -0.0002 | 1.4181
5.5 | 0.1475 | 0.06629 | -0.0056 | 2.2251
6 | 0.1786 | 0.06853 | -0.0061 | 2.6062
6.5 | 0.2345 | 0.07407 | -0.0105 | 3.1659
7 | 0.2659 | 0.07686 | -0.0111 | 3.4595
7.5 | 0.2978 | 0.08068 | -0.0121 | 3.6911
8 | 0.3363 | 0.08521 | -0.0138 | 3.9467
8.5 | 0.3813 | 0.08973 | -0.0156 | 4.2494
9 | 0.5183 | 0.08624 | -0.0143 | 6.01
9.5 | 0.5725 | 0.08648 | -0.0128 | 6.62
10 | 0.6091 | 0.08767 | -0.0111 | 6.9476
10.5 | 0.685 | 0.08463 | -0.0082 | 8.0941
11 | 0.7194 | 0.08521 | -0.0057 | 8.4427
11.5 | 0.9965 | 0.05119 | 0.0074 | 19.4667
12 | 1.0769 | 0.05017 | 0.0099 | 21.465
12.5 | 1.111 | 0.05424 | 0.0115 | 20.483
13 | 1.1168 | 0.06016 | 0.0133 | 18.5638
13.5 | 1.1181 | 0.06685 | 0.0147 | 16.7255
14 | 1.0459 | 0.07936 | 0.0143 | 13.1792
14.5 | 0.9129 | 0.10466 | 0.0055 | 8.7225
15 | 0.7234 | 0.15543 | -0.022 | 4.6542
16 | 0.6745 | 0.18676 | -0.0414 | 3.6116
16.5 | 0.6843 | 0.19269 | -0.0445 | 3.5513
17 | 0.6953 | 0.19896 | -0.0479 | 3.4947
17.5 | 0.7122 | 0.20564 | -0.0509 | 3.4633
18 | 0.7426 | 0.21504 | -0.0529 | 3.4533
18.5 | 0.7637 | 0.22196 | -0.0555 | 3.4407

## 5. Re 50k Mach 0.25 (1)
BIGFOIL.COM POLAR EXPORT
GA 37-218
GA 37-218 |  |  |  | Cl Max: | 1.355 | at alpha= | 10.5 | deg
JavaFoil+Calcfoil stall+Eppler ext transition |  |  |  | L/D Max: | 31.538 | at alpha= | 7.5 | deg
Re: | 50000 |  |  | Cd Min: | 0.02091 | at alpha= | -0.5 | deg
Mach: | 0.25 |  |  | Cl=0 at alpha= | -1.6693 | deg
|  |  |  | @ Cl=0.1, Cd= | 0.021041
|  |  |  | @ Cl=0.4, Cd= | 0.023954
|  |  |  | @ Cl=0.6, Cd= | 0.02617
alpha (deg) | Cl | Cd | Cm | Cl/Cd
-18 | -0.566 | 0.33792 | -0.001 | -1.676
-17.5 | -0.613 | 0.30692 | -0.001 | -1.996
-17 | -0.656 | 0.27659 | -0.001 | -2.37
-16.5 | -0.695 | 0.24749 | -0.001 | -2.806
-16 | -0.729 | 0.22745 | -0.002 | -3.207
-15.5 | -0.76 | 0.21049 | -0.002 | -3.611
-15 | -0.786 | 0.19021 | -0.002 | -4.131
-14.5 | -0.807 | 0.18122 | -0.003 | -4.451
-14 | -0.822 | 0.16322 | -0.003 | -5.037
-13.5 | -0.832 | 0.14919 | -0.003 | -5.579
-13 | -0.837 | 0.13857 | -0.004 | -6.04
-12.5 | -0.836 | 0.12963 | -0.004 | -6.452
-12 | -0.83 | 0.1197 | -0.004 | -6.936
-11.5 | -0.819 | 0.10841 | -0.005 | -7.555
-11 | -0.803 | 0.10054 | -0.005 | -7.985
-10.5 | -0.781 | 0.09272 | -0.006 | -8.418
-10 | -0.754 | 0.08556 | -0.006 | -8.811
-9.5 | -0.724 | 0.08038 | -0.006 | -9.004
-9 | -0.69 | 0.07516 | -0.007 | -9.184
-8.5 | -0.654 | 0.06965 | -0.007 | -9.39
-8 | -0.615 | 0.06441 | -0.008 | -9.547
-7.5 | -0.574 | 0.06056 | -0.008 | -9.474
-7 | -0.53 | 0.05689 | -0.009 | -9.323
-6.5 | -0.485 | 0.05324 | -0.01 | -9.117
-6 | -0.439 | 0.05027 | -0.01 | -8.732
-5.5 | -0.391 | 0.04765 | -0.011 | -8.207
-5 | -0.342 | 0.04535 | -0.012 | -7.543
-4.5 | -0.351 | 0.02304 | -0.024 | -15.213
-4 | -0.291 | 0.0224 | -0.025 | -12.977
-3.5 | -0.23 | 0.02189 | -0.026 | -10.488
-3 | -0.16 | 0.0232 | -0.025 | -6.908
-2.5 | -0.101 | 0.02247 | -0.026 | -4.492
-2 | -0.041 | 0.02185 | -0.027 | -1.856
-1.5 | 0.021 | 0.02142 | -0.028 | 0.968
-1 | 0.083 | 0.02109 | -0.029 | 3.927
-0.5 | 0.146 | 0.02091 | -0.03 | 6.961
0 | 0.202 | 0.02271 | -0.032 | 8.911
0.5 | 0.263 | 0.02297 | -0.033 | 11.435
1 | 0.323 | 0.02333 | -0.034 | 13.827
1.5 | 0.382 | 0.02378 | -0.035 | 16.069
2 | 0.441 | 0.02435 | -0.036 | 18.133
2.5 | 0.501 | 0.02496 | -0.037 | 20.064
3 | 0.559 | 0.02565 | -0.037 | 21.807
3.5 | 0.615 | 0.02636 | -0.038 | 23.337
4 | 0.672 | 0.0269 | -0.039 | 24.995
4.5 | 0.729 | 0.02783 | -0.04 | 26.209
5 | 0.786 | 0.02892 | -0.041 | 27.17
5.5 | 0.841 | 0.03033 | -0.041 | 27.738
6 | 0.895 | 0.0316 | -0.042 | 28.333
6.5 | 0.949 | 0.03306 | -0.043 | 28.7
7 | 1.001 | 0.03453 | -0.044 | 28.998
7.5 | 1.092 | 0.03463 | -0.047 | 31.538
8 | 1.143 | 0.03652 | -0.048 | 31.304
8.5 | 1.192 | 0.03867 | -0.048 | 30.814
9 | 1.238 | 0.04088 | -0.049 | 30.28
9.5 | 1.282 | 0.04349 | -0.05 | 29.467
10 | 1.321 | 0.04626 | -0.05 | 28.558
10.5 | 1.355 | 0.04945 | -0.051 | 27.406
11 | 1.229 | 0.0857 | -0.034 | 14.337
11.5 | 1.25 | 0.0935 | -0.031 | 13.372
12 | 1.271 | 0.10101 | -0.028 | 12.582
12.5 | 1.291 | 0.10807 | -0.028 | 11.95
13 | 1.308 | 0.11553 | -0.028 | 11.318
13.5 | 1.319 | 0.12391 | -0.028 | 10.649
14 | 1.326 | 0.13345 | -0.028 | 9.939
14.5 | 1.328 | 0.14287 | -0.028 | 9.294
15 | 1.325 | 0.15456 | -0.027 | 8.571
15.5 | 1.316 | 0.16547 | -0.027 | 7.952

## 6. Re 50k Mach 0.25 (2)
BIGFOIL.COM POLAR EXPORT
GA 37-218
GA 37-218 |  |  |  | Cl Max: | 0.8221 | at alpha= | 20 | deg
XFOIL ncrit=9 |  |  |  | L/D Max: | 10.2987 | at alpha= | 11.5 | deg
Re: | 50000 |  |  | Cd Min: | 0.24628 | at alpha= | 20 | deg
Mach: | 0.25 |  |  | Cl=0 at alpha= | 4.1167 | deg
|  |  |  | @ Cl=0.1, Cd= | 0.064068
|  |  |  | @ Cl=0.4, Cd= | 0.092135
|  |  |  | @ Cl=0.6, Cd= | 0.089081
alpha (deg) | Cl | Cd | Cm | Cl/Cd
-13 | -0.3402 | 0.14694 | -0.0235 | -2.3152
-12.5 | -0.3225 | 0.14006 | -0.0261 | -2.3026
-12 | -0.316 | 0.13395 | -0.0289 | -2.3591
-11.5 | -0.3183 | 0.12924 | -0.0313 | -2.4629
-10.5 | -0.5007 | 0.08208 | -0.0649 | -6.1001
-10 | -0.5826 | 0.07749 | -0.0593 | -7.5184
-9.5 | -0.689 | 0.07343 | -0.0513 | -9.3831
-9 | -0.8099 | 0.07098 | -0.0382 | -11.4103
-8.5 | -0.8448 | 0.06601 | -0.0311 | -12.7981
-8 | -0.8658 | 0.0608 | -0.0248 | -14.2401
-7.5 | -0.8621 | 0.05521 | -0.0212 | -15.6149
-7 | -0.8276 | 0.04992 | -0.0211 | -16.5785
-6.5 | -0.7728 | 0.04567 | -0.0225 | -16.9214
-6 | -0.7073 | 0.04263 | -0.0242 | -16.5916
-5.5 | -0.6479 | 0.04073 | -0.024 | -15.9072
-5 | -0.6149 | 0.03877 | -0.0208 | -15.8602
-4.5 | -0.623 | 0.03481 | -0.0129 | -17.8972
-4 | -0.62 | 0.04071 | 0.0069 | -15.2297
-3 | -0.2828 | 0.05849 | -0.002 | -4.835
-2.5 | -0.2684 | 0.05778 | 0.0012 | -4.6452
-2 | -0.2568 | 0.05711 | 0.0043 | -4.4966
-1.5 | -0.4638 | 0.05142 | 0.0464 | -9.0198
-1 | -0.4386 | 0.05045 | 0.0474 | -8.6938
0 | -0.344 | 0.0503 | 0.0407 | -6.839
0.5 | -0.2882 | 0.05081 | 0.0352 | -5.6721
1 | -0.2254 | 0.05182 | 0.0279 | -4.3497
1.5 | -0.1559 | 0.05339 | 0.0189 | -2.92
2 | -0.0773 | 0.05575 | 0.0072 | -1.3865
2.5 | -0.0852 | 0.0544 | 0.012 | -1.5662
3 | -0.0964 | 0.05265 | 0.0171 | -1.831
3.5 | -0.0443 | 0.05501 | 0.0103 | -0.80531
4 | -0.0106 | 0.05645 | 0.0081 | -0.18778
4.5 | 0.0348 | 0.0594 | 0.0045 | 0.58586
5.5 | 0.1274 | 0.06603 | -0.0019 | 1.9294
6 | 0.1876 | 0.07144 | -0.007 | 2.626
6.5 | 0.216 | 0.07387 | -0.0072 | 2.9241
7 | 0.2593 | 0.0785 | -0.0097 | 3.3032
7.5 | 0.3149 | 0.08426 | -0.0134 | 3.7372
8 | 0.348 | 0.0881 | -0.0141 | 3.9501
8.5 | 0.3984 | 0.0922 | -0.0154 | 4.321
9 | 0.5054 | 0.08784 | -0.0118 | 5.7536
9.5 | 0.5732 | 0.08795 | -0.0106 | 6.5173
10 | 0.6085 | 0.08944 | -0.0089 | 6.8034
10.5 | 0.6505 | 0.09041 | -0.0069 | 7.195
11 | 0.6915 | 0.09134 | -0.0048 | 7.5706
11.5 | 0.8136 | 0.079 | 0.0035 | 10.2987
12 | 0.7358 | 0.09898 | -0.0027 | 7.4338
12.5 | 0.7632 | 0.10225 | -0.0014 | 7.4641
13 | 0.7347 | 0.11605 | -0.0061 | 6.3309
13.5 | 0.7294 | 0.12645 | -0.0094 | 5.7683
14 | 0.697 | 0.14194 | -0.0168 | 4.9105
14.5 | 0.6871 | 0.15404 | -0.0225 | 4.4605
16 | 0.6836 | 0.19143 | -0.0424 | 3.571
16.5 | 0.6908 | 0.19661 | -0.0459 | 3.5136
17 | 0.7012 | 0.20272 | -0.0496 | 3.459
17.5 | 0.7192 | 0.20959 | -0.0528 | 3.4315
18 | 0.751 | 0.21959 | -0.055 | 3.42
18.5 | 0.7684 | 0.22552 | -0.0582 | 3.4072
19 | 0.7717 | 0.22905 | -0.0632 | 3.3691
19.5 | 0.7915 | 0.23643 | -0.0667 | 3.3477
20 | 0.8221 | 0.24628 | -0.0688 | 3.3381

## 7. Re 50k Mach 0.50 (1)
BIGFOIL.COM POLAR EXPORT
GA 37-218
GA 37-218 |  |  |  | Cl Max: | 1.292 | at alpha= | 9 | deg
JavaFoil+Calcfoil stall+Eppler ext transition |  |  |  | L/D Max: | 28.286 | at alpha= | 6.5 | deg
Re: | 50000 |  |  | Cd Min: | 0.02328 | at alpha= | -0.5 | deg
Mach: | 0.5 |  |  | Cl=0 at alpha= | -1.6691 | deg
|  |  |  | @ Cl=0.1, Cd= | 0.02355
|  |  |  | @ Cl=0.4, Cd= | 0.026086
|  |  |  | @ Cl=0.6, Cd= | 0.028454
alpha (deg) | Cl | Cd | Cm | Cl/Cd
-20 | -1.039 | 0.45372 | 0.001 | -2.29
-19.5 | -1.012 | 0.45293 | 0.001 | -2.234
-19 | -0.985 | 0.46662 | 0 | -2.111
-18.5 | -0.958 | 0.44585 | 0 | -2.148
-18 | -0.927 | 0.40202 | -0.001 | -2.307
-17.5 | -0.898 | 0.38596 | -0.001 | -2.327
-17 | -0.87 | 0.37355 | -0.002 | -2.33
-16.5 | -0.843 | 0.3727 | -0.002 | -2.261
-16 | -0.815 | 0.34122 | -0.003 | -2.389
-15.5 | -0.787 | 0.33424 | -0.003 | -2.356
-15 | -0.76 | 0.33621 | -0.003 | -2.26
-14.5 | -0.732 | 0.34012 | -0.004 | -2.152
-14 | -0.704 | 0.33603 | -0.004 | -2.095
-13.5 | -0.676 | 0.30675 | -0.005 | -2.203
-13 | -0.646 | 0.27296 | -0.005 | -2.367
-12.5 | -0.618 | 0.27554 | -0.005 | -2.243
-12 | -0.59 | 0.26781 | -0.006 | -2.203
-11.5 | -0.562 | 0.25338 | -0.006 | -2.217
-11 | -0.534 | 0.22649 | -0.006 | -2.357
-10.5 | -0.506 | 0.22303 | -0.007 | -2.267
-10 | -0.477 | 0.20354 | -0.007 | -2.341
-9.5 | -0.448 | 0.18404 | -0.007 | -2.436
-9 | -0.42 | 0.18589 | -0.007 | -2.258
-8.5 | -0.391 | 0.09103 | -0.008 | -4.299
-8 | -0.58 | 0.08372 | -0.008 | -6.93
-7.5 | -0.58 | 0.07372 | -0.008 | -7.871
-7 | -0.557 | 0.06516 | -0.009 | -8.54
-6.5 | -0.52 | 0.05906 | -0.01 | -8.81
-6 | -0.477 | 0.05433 | -0.011 | -8.782
-5.5 | -0.429 | 0.05091 | -0.011 | -8.428
-5 | -0.378 | 0.04785 | -0.012 | -7.894
-4.5 | -0.324 | 0.04507 | -0.013 | -7.191
-4 | -0.32 | 0.02498 | -0.027 | -12.805
-3.5 | -0.253 | 0.02421 | -0.028 | -10.461
-3 | -0.176 | 0.0263 | -0.027 | -6.689
-2.5 | -0.111 | 0.02538 | -0.028 | -4.366
-2 | -0.045 | 0.02464 | -0.03 | -1.808
-1.5 | 0.023 | 0.02406 | -0.031 | 0.948
-1 | 0.091 | 0.02359 | -0.032 | 3.865
-0.5 | 0.16 | 0.02328 | -0.033 | 6.887
0 | 0.225 | 0.02488 | -0.034 | 9.029
0.5 | 0.291 | 0.02526 | -0.035 | 11.536
1 | 0.358 | 0.02571 | -0.037 | 13.919
1.5 | 0.424 | 0.0263 | -0.038 | 16.127
2 | 0.49 | 0.02698 | -0.039 | 18.156
2.5 | 0.555 | 0.02781 | -0.04 | 19.971
3 | 0.62 | 0.02874 | -0.041 | 21.584
3.5 | 0.681 | 0.02974 | -0.042 | 22.914
4 | 0.744 | 0.03089 | -0.043 | 24.1
4.5 | 0.807 | 0.03212 | -0.044 | 25.123
5 | 0.869 | 0.03354 | -0.045 | 25.898
5.5 | 0.929 | 0.0351 | -0.046 | 26.457
6 | 0.987 | 0.03672 | -0.046 | 26.871
6.5 | 1.08 | 0.03818 | -0.05 | 28.286
7 | 1.135 | 0.04064 | -0.051 | 27.934
7.5 | 1.187 | 0.04344 | -0.052 | 27.33
8 | 1.234 | 0.0458 | -0.052 | 26.939
8.5 | 1.272 | 0.05046 | -0.053 | 25.207
9 | 1.292 | 0.05557 | -0.053 | 23.244
9.5 | 1.152 | 0.08645 | -0.029 | 13.327
10 | 1.147 | 0.09612 | -0.028 | 11.936
10.5 | 1.104 | 0.11112 | -0.028 | 9.932
11 | 0.845 | 0.14199 | -0.024 | 5.951
11.5 | 0.752 | 0.20691 | -0.026 | 3.636
12 | 0.781 | 0.24571 | -0.029 | 3.18
12.5 | 0.809 | 0.2854 | -0.029 | 2.835
13 | 0.837 | 0.28699 | -0.029 | 2.917
13.5 | 0.868 | 0.34596 | -0.034 | 2.508
14 | 0.896 | 0.34681 | -0.034 | 2.583

## 8. Re 50k Mach 0.50 (2)
BIGFOIL.COM POLAR EXPORT
GA 37-218
GA 37-218 |  |  |  | Cl Max: | 0.8705 | at alpha= | 20 | deg
XFOIL ncrit=9 |  |  |  | L/D Max: | 5.4739 | at alpha= | 10 | deg
Re: | 50000 |  |  | Cd Min: | 0.26782 | at alpha= | 20 | deg
Mach: | 0.5 |  |  | Cl=0 at alpha= | 3.2203 | deg
|  |  |  | @ Cl=0.1, Cd= | 0.072064
|  |  |  | @ Cl=0.4, Cd= | 0.090191
|  |  |  | @ Cl=0.6, Cd= | 0.11566
alpha (deg) | Cl | Cd | Cm | Cl/Cd
-11.5 | -0.2605 | 0.13721 | -0.0407 | -1.8985
-11 | -0.3588 | 0.12649 | -0.0493 | -2.8366
-10.5 | -0.3685 | 0.12333 | -0.0438 | -2.9879
-10 | -0.4199 | 0.11623 | -0.0446 | -3.6127
-9.5 | -0.4402 | 0.11103 | -0.0421 | -3.9647
-9 | -0.4721 | 0.10405 | -0.0415 | -4.5372
-8.5 | -0.512 | 0.08899 | -0.0533 | -5.7535
-8 | -0.589 | 0.07606 | -0.0621 | -7.7439
-7.5 | -0.6337 | 0.06872 | -0.0629 | -9.2215
-7 | -0.6812 | 0.06395 | -0.0573 | -10.6521
-6.5 | -0.7127 | 0.05931 | -0.051 | -12.0165
-6 | -0.6903 | 0.05464 | -0.0485 | -12.6336
-5.5 | -0.6834 | 0.05114 | -0.0424 | -13.3633
-5 | -0.6175 | 0.04824 | -0.0417 | -12.8006
-4.5 | -0.5973 | 0.04627 | -0.0351 | -12.909
-4 | -0.6068 | 0.04359 | -0.0259 | -13.9206
-3.5 | -0.6246 | 0.04291 | -0.0107 | -14.556
-3 | -0.299 | 0.06638 | -0.0074 | -4.5044
-2.5 | -0.272 | 0.0658 | -0.0047 | -4.1337
-2 | -0.2697 | 0.06504 | 0.0009 | -4.1467
-1.5 | -0.2837 | 0.06391 | 0.009 | -4.4391
-1 | -0.4498 | 0.05881 | 0.0447 | -7.6484
-0.5 | -0.4324 | 0.05756 | 0.0478 | -7.5122
0 | -0.4024 | 0.05677 | 0.0485 | -7.0883
0.5 | -0.3643 | 0.05646 | 0.0475 | -6.4524
1 | -0.3187 | 0.05662 | 0.0447 | -5.6288
1.5 | -0.2638 | 0.05739 | 0.0397 | -4.5966
2 | -0.2023 | 0.05874 | 0.0328 | -3.444
2.5 | -0.1325 | 0.06086 | 0.0238 | -2.1771
3 | -0.0274 | 0.06521 | 0.0069 | -0.42018
3.5 | 0.0348 | 0.06803 | -0.0011 | 0.51154
4 | 0.0621 | 0.06955 | -0.0018 | 0.89288
4.5 | 0.0688 | 0.0695 | 0.0016 | 0.98993
5 | 0.0709 | 0.0695 | 0.006 | 1.0201
5.5 | 0.118 | 0.07365 | 0.0028 | 1.6022
6 | 0.1503 | 0.07592 | 0.002 | 1.9797
6.5 | 0.1894 | 0.07974 | 0 | 2.3752
7 | 0.2346 | 0.08444 | -0.0027 | 2.7783
7.5 | 0.2795 | 0.08893 | -0.0048 | 3.1429
8 | 0.3931 | 0.08985 | -0.0048 | 4.3751
8.5 | 0.442 | 0.09227 | -0.0044 | 4.7903
9 | 0.5006 | 0.09457 | -0.0039 | 5.2934
9.5 | 0.5151 | 0.09873 | -0.0035 | 5.2173
10 | 0.5591 | 0.10214 | -0.0031 | 5.4739
10.5 | 0.5848 | 0.10706 | -0.0033 | 5.4624
11 | 0.591 | 0.11426 | -0.0051 | 5.1724
11.5 | 0.6244 | 0.11946 | -0.0053 | 5.2269
12 | 0.6253 | 0.12824 | -0.0085 | 4.876
12.5 | 0.634 | 0.13668 | -0.0117 | 4.6386
13 | 0.6483 | 0.145 | -0.0147 | 4.471
13.5 | 0.6438 | 0.1551 | -0.0203 | 4.1509
14 | 0.6692 | 0.16373 | -0.0232 | 4.0872
14.5 | 0.6834 | 0.17405 | -0.0281 | 3.9265
15.5 | 0.6752 | 0.1981 | -0.0456 | 3.4084
16 | 0.7122 | 0.20943 | -0.0486 | 3.4007
16.5 | 0.7196 | 0.21353 | -0.0533 | 3.37
17 | 0.7374 | 0.22092 | -0.0579 | 3.3379
17.5 | 0.7666 | 0.23068 | -0.0615 | 3.3232
18 | 0.7915 | 0.23889 | -0.0654 | 3.3132
18.5 | 0.8048 | 0.24424 | -0.0708 | 3.2951
19 | 0.8312 | 0.25404 | -0.0749 | 3.2719
19.5 | 0.8603 | 0.26412 | -0.0785 | 3.2572
20 | 0.8705 | 0.26782 | -0.0849 | 3.2503

## 9. Re 100k Mach 0.00 (1)
BIGFOIL.COM POLAR EXPORT
GA 37-218
GA 37-218 |  |  |  | Cl Max: | 1.497 | at alpha= | 13 | deg
JavaFoil+Calcfoil stall+Eppler ext transition |  |  |  | L/D Max: | 40.964 | at alpha= | 7 | deg
Re: | 100000 |  |  | Cd Min: | 0.01459 | at alpha= | -0.5 | deg
Mach: | 0 |  |  | Cl=0 at alpha= | -1.6693 | deg
|  |  |  | @ Cl=0.1, Cd= | 0.014779
|  |  |  | @ Cl=0.4, Cd= | 0.016675
|  |  |  | @ Cl=0.6, Cd= | 0.018049
alpha (deg) | Cl | Cd | Cm | Cl/Cd
-20 | -0.871 | 0.24404 | 0.001 | -3.567
-19.5 | -0.885 | 0.23237 | 0 | -3.809
-19 | -0.899 | 0.22078 | 0 | -4.071
-18.5 | -0.911 | 0.21057 | 0 | -4.326
-18 | -0.921 | 0.19948 | 0 | -4.62
-17.5 | -0.93 | 0.18869 | -0.001 | -4.931
-17 | -0.937 | 0.17458 | -0.001 | -5.369
-16.5 | -0.942 | 0.16687 | -0.001 | -5.647
-16 | -0.945 | 0.15743 | -0.002 | -6.001
-15.5 | -0.945 | 0.14574 | -0.002 | -6.483
-15 | -0.942 | 0.14141 | -0.002 | -6.665
-14.5 | -0.937 | 0.13015 | -0.003 | -7.199
-14 | -0.929 | 0.12275 | -0.003 | -7.567
-13.5 | -0.918 | 0.11609 | -0.003 | -7.905
-13 | -0.903 | 0.10786 | -0.004 | -8.375
-12.5 | -0.886 | 0.10303 | -0.004 | -8.603
-12 | -0.866 | 0.09558 | -0.004 | -9.062
-11.5 | -0.843 | 0.09013 | -0.005 | -9.35
-11 | -0.817 | 0.08462 | -0.005 | -9.652
-10.5 | -0.787 | 0.0785 | -0.006 | -10.024
-10 | -0.754 | 0.07225 | -0.006 | -10.44
-9.5 | -0.72 | 0.06752 | -0.007 | -10.658
-9 | -0.683 | 0.06469 | -0.007 | -10.554
-8.5 | -0.644 | 0.06071 | -0.008 | -10.609
-8 | -0.604 | 0.05717 | -0.008 | -10.558
-7.5 | -0.562 | 0.05277 | -0.009 | -10.643
-7 | -0.518 | 0.04971 | -0.01 | -10.424
-6.5 | -0.473 | 0.04792 | -0.01 | -9.874
-6 | -0.427 | 0.04533 | -0.011 | -9.424
-5.5 | -0.458 | 0.01959 | -0.023 | -23.36
-5 | -0.401 | 0.01895 | -0.023 | -21.159
-4.5 | -0.343 | 0.01842 | -0.024 | -18.625
-4 | -0.284 | 0.01791 | -0.025 | -15.867
-3.5 | -0.22 | 0.01604 | -0.026 | -13.728
-3 | -0.161 | 0.01564 | -0.027 | -10.308
-2.5 | -0.101 | 0.01534 | -0.028 | -6.607
-2 | -0.041 | 0.01512 | -0.029 | -2.688
-1.5 | 0.021 | 0.01497 | -0.03 | 1.386
-1 | 0.083 | 0.01485 | -0.031 | 5.584
-0.5 | 0.145 | 0.01459 | -0.032 | 9.97
0 | 0.201 | 0.01572 | -0.032 | 12.784
0.5 | 0.261 | 0.01589 | -0.033 | 16.405
1 | 0.32 | 0.0161 | -0.034 | 19.887
1.5 | 0.38 | 0.01663 | -0.035 | 22.827
2 | 0.438 | 0.01676 | -0.036 | 26.145
2.5 | 0.497 | 0.01717 | -0.037 | 28.927
3 | 0.555 | 0.01764 | -0.038 | 31.445
3.5 | 0.61 | 0.01814 | -0.038 | 33.633
4 | 0.667 | 0.01871 | -0.039 | 35.639
4.5 | 0.723 | 0.01938 | -0.04 | 37.293
5 | 0.778 | 0.02016 | -0.041 | 38.583
5.5 | 0.833 | 0.02106 | -0.041 | 39.547
6 | 0.886 | 0.0217 | -0.042 | 40.829
6.5 | 0.938 | 0.02305 | -0.043 | 40.707
7 | 0.99 | 0.02417 | -0.043 | 40.964
7.5 | 1.071 | 0.02661 | -0.046 | 40.235
8 | 1.122 | 0.0281 | -0.047 | 39.922
8.5 | 1.171 | 0.02971 | -0.047 | 39.412
9 | 1.218 | 0.03134 | -0.048 | 38.869
9.5 | 1.264 | 0.03379 | -0.049 | 37.397
10 | 1.307 | 0.03561 | -0.05 | 36.711
10.5 | 1.348 | 0.03775 | -0.05 | 35.713
11 | 1.387 | 0.03994 | -0.051 | 34.72
11.5 | 1.422 | 0.04242 | -0.052 | 33.532
12 | 1.454 | 0.04522 | -0.052 | 32.154
12.5 | 1.479 | 0.04864 | -0.053 | 30.414
13 | 1.497 | 0.05327 | -0.053 | 28.101
13.5 | 1.363 | 0.09846 | -0.038 | 13.839
14 | 1.371 | 0.10817 | -0.035 | 12.677
14.5 | 1.383 | 0.11658 | -0.033 | 11.862
15 | 1.394 | 0.1244 | -0.032 | 11.202
15.5 | 1.401 | 0.13284 | -0.03 | 10.547
16 | 1.408 | 0.14076 | -0.03 | 10.004
16.5 | 1.413 | 0.14901 | -0.03 | 9.484
17 | 1.415 | 0.1576 | -0.03 | 8.981
17.5 | 1.414 | 0.16775 | -0.029 | 8.429
18 | 1.41 | 0.17549 | -0.029 | 8.034

## 10. Re 100k Mach 0.00 (2)
BIGFOIL.COM POLAR EXPORT
GA 37-218
GA 37-218 |  |  |  | Cl Max: | 1.246 | at alpha= | 15.5 | deg
XFOIL ncrit=9 |  |  |  | L/D Max: | 33.8816 | at alpha= | 9.5 | deg
Re: | 100000 |  |  | Cd Min: | 0.22876 | at alpha= | 20 | deg
Mach: | 0 |  |  | Cl=0 at alpha= | 1.6658 | deg
|  |  |  | @ Cl=0.1, Cd= | 0.045053
|  |  |  | @ Cl=0.4, Cd= | 0.04961
|  |  |  | @ Cl=0.6, Cd= | 0.050419
alpha (deg) | Cl | Cd | Cm | Cl/Cd
-15.5 | -0.453 | 0.16848 | -0.013 | -2.6887
-15 | -0.4435 | 0.16118 | -0.0169 | -2.7516
-14.5 | -0.4507 | 0.15571 | -0.0229 | -2.8945
-14 | -0.4167 | 0.14745 | -0.0234 | -2.826
-13.5 | -0.4423 | 0.13998 | -0.0313 | -3.1597
-13 | -0.3931 | 0.13341 | -0.0298 | -2.9466
-12.5 | -0.3949 | 0.1254 | -0.0344 | -3.1491
-12 | -0.3985 | 0.11767 | -0.039 | -3.3866
-11.5 | -0.4652 | 0.09192 | -0.0565 | -5.0609
-11 | -0.707 | 0.06611 | -0.0647 | -10.6943
-10.5 | -0.7381 | 0.05454 | -0.0693 | -13.5332
-10 | -0.7006 | 0.04659 | -0.0734 | -15.0376
-9.5 | -0.6663 | 0.04159 | -0.0737 | -16.0207
-9 | -0.6186 | 0.0373 | -0.0741 | -16.5845
-8.5 | -0.5593 | 0.03353 | -0.0754 | -16.6806
-8 | -0.4959 | 0.03092 | -0.0766 | -16.0382
-7.5 | -0.4376 | 0.02871 | -0.0769 | -15.2421
-7 | -0.3988 | 0.02726 | -0.0744 | -14.6295
-6.5 | -0.3818 | 0.02622 | -0.069 | -14.5614
-6 | -0.3881 | 0.02441 | -0.0609 | -15.8992
-5.5 | -0.4016 | 0.02356 | -0.0494 | -17.0458
-5 | -0.3644 | 0.02556 | -0.0444 | -14.2567
-4.5 | -0.3163 | 0.02784 | -0.0404 | -11.3614
-4 | -0.2556 | 0.03175 | -0.0348 | -8.0504
-3.5 | -0.2024 | 0.03341 | -0.0321 | -6.0581
-3 | -0.1733 | 0.03348 | -0.0289 | -5.1762
-2.5 | -0.1514 | 0.03427 | -0.0249 | -4.4179
-2 | -0.1236 | 0.03442 | -0.0221 | -3.5909
-1.5 | -0.1281 | 0.03492 | -0.0161 | -3.6684
-1 | -0.1163 | 0.03556 | -0.0115 | -3.2705
-0.5 | -0.0412 | 0.03567 | -0.0145 | -1.155
0 | -0.0916 | 0.03738 | -0.0033 | -2.4505
0.5 | -0.0569 | 0.03819 | -0.0024 | -1.4899
1 | -0.0133 | 0.0391 | -0.0018 | -0.34015
1.5 | -0.0128 | 0.04062 | 0.003 | -0.31512
2 | 0.0258 | 0.04161 | 0.004 | 0.62004
2.5 | 0.0518 | 0.04292 | 0.0066 | 1.2069
3 | 0.0711 | 0.04437 | 0.0092 | 1.6024
3.5 | 0.1291 | 0.04574 | 0.0068 | 2.8225
4 | 0.2267 | 0.04738 | -0.0022 | 4.7847
4.5 | 0.3438 | 0.04868 | -0.0135 | 7.0624
5 | 0.4417 | 0.0503 | -0.0241 | 8.7813
5.5 | 0.4131 | 0.05059 | -0.0149 | 8.1656
6 | 0.4571 | 0.05148 | -0.0147 | 8.8792
7 | 0.5764 | 0.05117 | -0.0147 | 11.2644
7.5 | 0.6543 | 0.04869 | -0.0144 | 13.4381
9.5 | 1.0073 | 0.02973 | -0.0112 | 33.8816
10 | 1.0058 | 0.03096 | -0.0056 | 32.4871
10.5 | 1.026 | 0.03113 | -0.0009 | 32.9586
11 | 1.0206 | 0.0348 | 0.0037 | 29.3276
11.5 | 1.0294 | 0.03816 | 0.0066 | 26.9759
12 | 1.0491 | 0.0411 | 0.0087 | 25.5255
12.5 | 1.0774 | 0.04382 | 0.0103 | 24.5869
13 | 1.1063 | 0.04675 | 0.0116 | 23.6642
13.5 | 1.1418 | 0.04966 | 0.0126 | 22.9923
14 | 1.1764 | 0.05301 | 0.0133 | 22.192
14.5 | 1.2141 | 0.05664 | 0.0138 | 21.4354
15 | 1.2244 | 0.06144 | 0.0148 | 19.9284
15.5 | 1.246 | 0.06654 | 0.0152 | 18.7256
16 | 1.2167 | 0.07442 | 0.0157 | 16.3491
16.5 | 1.178 | 0.08419 | 0.0145 | 13.9922
17 | 1.1134 | 0.09832 | 0.0103 | 11.3242
17.5 | 0.9937 | 0.12461 | -0.0029 | 7.9745
18.5 | 0.8069 | 0.21069 | -0.046 | 3.8298
19 | 0.7842 | 0.21521 | -0.0549 | 3.6439
19.5 | 0.8307 | 0.22557 | -0.0539 | 3.6827
20 | 0.8091 | 0.22876 | -0.0634 | 3.5369

## 11. Re 100k Mach 0.10 (1)
BIGFOIL.COM POLAR EXPORT
GA 37-218
GA 37-218 |  |  |  | Cl Max: | 1.489 | at alpha= | 13 | deg
JavaFoil+Calcfoil stall+Eppler ext transition |  |  |  | L/D Max: | 40.764 | at alpha= | 7 | deg
Re: | 100000 |  |  | Cd Min: | 0.01461 | at alpha= | -0.5 | deg
Mach: | 0.1 |  |  | Cl=0 at alpha= | -1.6693 | deg
|  |  |  | @ Cl=0.1, Cd= | 0.014829
|  |  |  | @ Cl=0.4, Cd= | 0.016815
|  |  |  | @ Cl=0.6, Cd= | 0.018257
alpha (deg) | Cl | Cd | Cm | Cl/Cd
-20 | -0.822 | 0.24945 | 0.001 | -3.294
-19.5 | -0.84 | 0.23686 | 0 | -3.545
-19 | -0.857 | 0.22717 | 0 | -3.771
-18.5 | -0.872 | 0.21415 | 0 | -4.073
-18 | -0.886 | 0.2026 | 0 | -4.375
-17.5 | -0.899 | 0.19129 | -0.001 | -4.698
-17 | -0.909 | 0.18258 | -0.001 | -4.979
-16.5 | -0.917 | 0.16854 | -0.001 | -5.442
-16 | -0.923 | 0.16054 | -0.002 | -5.749
-15.5 | -0.926 | 0.15317 | -0.002 | -6.047
-15 | -0.926 | 0.14267 | -0.002 | -6.493
-14.5 | -0.924 | 0.13198 | -0.003 | -6.999
-14 | -0.918 | 0.12305 | -0.003 | -7.459
-13.5 | -0.909 | 0.11579 | -0.003 | -7.851
-13 | -0.897 | 0.11077 | -0.004 | -8.096
-12.5 | -0.881 | 0.10409 | -0.004 | -8.468
-12 | -0.863 | 0.09768 | -0.004 | -8.833
-11.5 | -0.841 | 0.09 | -0.005 | -9.341
-11 | -0.816 | 0.08443 | -0.005 | -9.663
-10.5 | -0.787 | 0.07982 | -0.006 | -9.858
-10 | -0.755 | 0.07258 | -0.006 | -10.403
-9.5 | -0.721 | 0.06826 | -0.007 | -10.56
-9 | -0.684 | 0.06396 | -0.007 | -10.698
-8.5 | -0.646 | 0.061 | -0.008 | -10.587
-8 | -0.606 | 0.05739 | -0.008 | -10.552
-7.5 | -0.564 | 0.05314 | -0.009 | -10.607
-7 | -0.52 | 0.05085 | -0.01 | -10.229
-6.5 | -0.475 | 0.04799 | -0.01 | -9.904
-6 | -0.515 | 0.02035 | -0.022 | -25.301
-5.5 | -0.459 | 0.0197 | -0.023 | -23.325
-5 | -0.403 | 0.01904 | -0.024 | -21.143
-4.5 | -0.344 | 0.0185 | -0.024 | -18.619
-4 | -0.285 | 0.01799 | -0.025 | -15.867
-3.5 | -0.221 | 0.01614 | -0.026 | -13.698
-3 | -0.162 | 0.01572 | -0.027 | -10.294
-2.5 | -0.102 | 0.01541 | -0.028 | -6.603
-2 | -0.041 | 0.01517 | -0.029 | -2.691
-1.5 | 0.021 | 0.01502 | -0.03 | 1.388
-1 | 0.083 | 0.01491 | -0.031 | 5.587
-0.5 | 0.146 | 0.01461 | -0.032 | 10.006
0 | 0.202 | 0.01576 | -0.033 | 12.815
0.5 | 0.262 | 0.01593 | -0.034 | 16.439
1 | 0.322 | 0.01616 | -0.034 | 19.901
1.5 | 0.381 | 0.01677 | -0.035 | 22.728
2 | 0.44 | 0.01691 | -0.036 | 26.032
2.5 | 0.499 | 0.01724 | -0.037 | 28.933
3 | 0.558 | 0.0177 | -0.038 | 31.502
3.5 | 0.613 | 0.01843 | -0.038 | 33.254
4 | 0.67 | 0.01881 | -0.039 | 35.59
4.5 | 0.726 | 0.01945 | -0.04 | 37.329
5 | 0.782 | 0.02024 | -0.041 | 38.62
5.5 | 0.836 | 0.02127 | -0.041 | 39.312
6 | 0.889 | 0.02193 | -0.042 | 40.552
6.5 | 0.943 | 0.02317 | -0.043 | 40.681
7 | 0.994 | 0.02438 | -0.044 | 40.764
7.5 | 1.075 | 0.02686 | -0.046 | 40.009
8 | 1.126 | 0.02845 | -0.047 | 39.588
8.5 | 1.175 | 0.03 | -0.048 | 39.18
9 | 1.223 | 0.0318 | -0.048 | 38.458
9.5 | 1.268 | 0.03423 | -0.049 | 37.033
10 | 1.311 | 0.03617 | -0.05 | 36.244
10.5 | 1.352 | 0.03821 | -0.051 | 35.374
11 | 1.39 | 0.04053 | -0.051 | 34.287
11.5 | 1.425 | 0.04309 | -0.052 | 33.064
12 | 1.455 | 0.04596 | -0.052 | 31.662
12.5 | 1.479 | 0.04953 | -0.053 | 29.867
13 | 1.489 | 0.05574 | -0.053 | 26.706
13.5 | 1.361 | 0.09951 | -0.038 | 13.676
14 | 1.369 | 0.10937 | -0.035 | 12.518
14.5 | 1.379 | 0.11762 | -0.033 | 11.724
15 | 1.388 | 0.12583 | -0.032 | 11.029
15.5 | 1.393 | 0.1342 | -0.031 | 10.384
16 | 1.398 | 0.14341 | -0.03 | 9.751
16.5 | 1.4 | 0.15118 | -0.029 | 9.259
17 | 1.4 | 0.16104 | -0.03 | 8.692
17.5 | 1.395 | 0.16939 | -0.029 | 8.233
18 | 1.389 | 0.18003 | -0.029 | 7.715

## 12. Re 100k Mach 0.10 (2)
BIGFOIL.COM POLAR EXPORT
GA 37-218
GA 37-218 |  |  |  | Cl Max: | 1.2317 | at alpha= | 15.5 | deg
XFOIL ncrit=9 |  |  |  | L/D Max: | 31.9092 | at alpha= | 10.5 | deg
Re: | 100000 |  |  | Cd Min: | 0.22973 | at alpha= | 20 | deg
Mach: | 0.1 |  |  | Cl=0 at alpha= | 1.6729 | deg
|  |  |  | @ Cl=0.1, Cd= | 0.04529
|  |  |  | @ Cl=0.4, Cd= | 0.050003
|  |  |  | @ Cl=0.6, Cd= | 0.052155
alpha (deg) | Cl | Cd | Cm | Cl/Cd
-15.5 | -0.4534 | 0.16915 | -0.0132 | -2.6805
-15 | -0.4405 | 0.16175 | -0.0168 | -2.7233
-14.5 | -0.454 | 0.15654 | -0.0236 | -2.9002
-14 | -0.4136 | 0.14803 | -0.0234 | -2.794
-13.5 | -0.4371 | 0.14065 | -0.0311 | -3.1077
-13 | -0.3899 | 0.13398 | -0.03 | -2.9101
-12.5 | -0.3903 | 0.12607 | -0.0345 | -3.0959
-12 | -0.3932 | 0.11837 | -0.0391 | -3.3218
-11.5 | -0.6093 | 0.06944 | -0.0727 | -8.7745
-11 | -0.6835 | 0.0664 | -0.0662 | -10.2937
-10.5 | -0.7264 | 0.05528 | -0.0712 | -13.1404
-10 | -0.6931 | 0.04726 | -0.0754 | -14.6657
-9.5 | -0.6628 | 0.04219 | -0.0753 | -15.7099
-9 | -0.6182 | 0.03783 | -0.0754 | -16.3415
-8.5 | -0.5632 | 0.03408 | -0.0759 | -16.5258
-8 | -0.5 | 0.03135 | -0.0771 | -15.949
-7.5 | -0.4379 | 0.02896 | -0.0777 | -15.1209
-7 | -0.397 | 0.02748 | -0.0754 | -14.4469
-6.5 | -0.3793 | 0.02645 | -0.0701 | -14.3403
-6 | -0.3827 | 0.02486 | -0.0623 | -15.3942
-5.5 | -0.4047 | 0.0236 | -0.0502 | -17.1483
-5 | -0.3681 | 0.02545 | -0.0449 | -14.4637
-4.5 | -0.3233 | 0.02769 | -0.0406 | -11.6757
-4 | -0.2544 | 0.03194 | -0.0354 | -7.9649
-3.5 | -0.2118 | 0.03356 | -0.0317 | -6.3111
-3 | -0.1749 | 0.03359 | -0.0291 | -5.2069
-2.5 | -0.1542 | 0.03467 | -0.0247 | -4.4476
-2 | -0.1229 | 0.03458 | -0.0223 | -3.5541
-1.5 | -0.1385 | 0.03521 | -0.015 | -3.9335
-1 | -0.1153 | 0.03582 | -0.0115 | -3.2189
-0.5 | -0.0885 | 0.03645 | -0.0088 | -2.428
0 | -0.0957 | 0.0376 | -0.003 | -2.5452
0.5 | -0.0559 | 0.03834 | -0.0026 | -1.458
1 | -0.0238 | 0.03945 | -0.0007 | -0.6033
1.5 | -0.0167 | 0.04085 | 0.0035 | -0.40881
2 | 0.0316 | 0.04172 | 0.0036 | 0.75743
2.5 | 0.0458 | 0.04316 | 0.0071 | 1.0612
3 | 0.0733 | 0.04452 | 0.0091 | 1.6465
3.5 | 0.1236 | 0.04597 | 0.0075 | 2.6887
4 | 0.214 | 0.0477 | -0.0007 | 4.4864
4.5 | 0.3208 | 0.04944 | -0.0116 | 6.4887
5 | 0.4431 | 0.05031 | -0.0232 | 8.8074
5.5 | 0.4206 | 0.05062 | -0.015 | 8.309
6 | 0.4632 | 0.05147 | -0.0146 | 8.9994
6.5 | 0.518 | 0.0518 | -0.0147 | 10
7 | 0.5396 | 0.05346 | -0.0127 | 10.0935
7.5 | 0.6081 | 0.05198 | -0.0122 | 11.6987
8 | 0.7316 | 0.04606 | -0.0132 | 15.8836
9 | 0.834 | 0.04261 | -0.0087 | 19.5729
9.5 | 0.9411 | 0.03498 | -0.0072 | 26.9039
10 | 0.9869 | 0.03272 | -0.004 | 30.162
10.5 | 1.0195 | 0.03195 | 0.0005 | 31.9092
11 | 1.0165 | 0.03558 | 0.0048 | 28.5694
11.5 | 1.0268 | 0.03892 | 0.0076 | 26.3823
12 | 1.048 | 0.04183 | 0.0096 | 25.0538
12.5 | 1.0755 | 0.04468 | 0.0112 | 24.0712
13 | 1.1073 | 0.04753 | 0.0125 | 23.2969
13.5 | 1.1439 | 0.0505 | 0.0134 | 22.6515
14 | 1.1745 | 0.05419 | 0.0143 | 21.6737
14.5 | 1.2071 | 0.0582 | 0.0149 | 20.7405
15 | 1.2154 | 0.06328 | 0.0158 | 19.2067
15.5 | 1.2317 | 0.06881 | 0.0162 | 17.9
16 | 1.1959 | 0.07747 | 0.0161 | 15.4369
16.5 | 1.1474 | 0.08862 | 0.014 | 12.9474
17 | 1.073 | 0.10499 | 0.0078 | 10.22
17.5 | 0.9624 | 0.13213 | -0.0067 | 7.2837
18 | 0.7581 | 0.20241 | -0.0479 | 3.7454
18.5 | 0.8055 | 0.21173 | -0.0469 | 3.8044
19 | 0.7855 | 0.21613 | -0.0555 | 3.6344
19.5 | 0.8306 | 0.22661 | -0.0548 | 3.6653
20 | 0.8109 | 0.22973 | -0.064 | 3.5298

## 13. Re 100k Mach 0.25 (1)
BIGFOIL.COM POLAR EXPORT
GA 37-218
GA 37-218 |  |  |  | Cl Max: | 1.45 | at alpha= | 12 | deg
JavaFoil+Calcfoil stall+Eppler ext transition |  |  |  | L/D Max: | 39.895 | at alpha= | 7 | deg
Re: | 100000 |  |  | Cd Min: | 0.01519 | at alpha= | -0.5 | deg
Mach: | 0.25 |  |  | Cl=0 at alpha= | -1.6667 | deg
|  |  |  | @ Cl=0.1, Cd= | 0.015221
|  |  |  | @ Cl=0.4, Cd= | 0.01725
|  |  |  | @ Cl=0.6, Cd= | 0.018794
alpha (deg) | Cl | Cd | Cm | Cl/Cd
-18 | -0.567 | 0.27134 | -0.001 | -2.088
-17.5 | -0.613 | 0.24293 | -0.001 | -2.522
-17 | -0.656 | 0.2298 | -0.001 | -2.853
-16.5 | -0.695 | 0.21058 | -0.001 | -3.298
-16 | -0.73 | 0.19424 | -0.002 | -3.756
-15.5 | -0.76 | 0.17525 | -0.002 | -4.337
-15 | -0.786 | 0.16083 | -0.002 | -4.886
-14.5 | -0.807 | 0.1539 | -0.003 | -5.241
-14 | -0.822 | 0.13805 | -0.003 | -5.955
-13.5 | -0.832 | 0.13035 | -0.003 | -6.385
-13 | -0.837 | 0.12018 | -0.004 | -6.965
-12.5 | -0.836 | 0.11042 | -0.004 | -7.574
-12 | -0.83 | 0.10238 | -0.004 | -8.11
-11.5 | -0.819 | 0.09587 | -0.005 | -8.544
-11 | -0.803 | 0.08968 | -0.005 | -8.953
-10.5 | -0.781 | 0.08086 | -0.006 | -9.654
-10 | -0.754 | 0.07659 | -0.006 | -9.845
-9.5 | -0.724 | 0.07104 | -0.007 | -10.191
-9 | -0.69 | 0.06523 | -0.007 | -10.584
-8.5 | -0.654 | 0.0613 | -0.008 | -10.672
-8 | -0.615 | 0.05879 | -0.008 | -10.465
-7.5 | -0.574 | 0.05497 | -0.009 | -10.444
-7 | -0.531 | 0.05174 | -0.01 | -10.261
-6.5 | -0.486 | 0.04867 | -0.01 | -9.983
-6 | -0.439 | 0.04589 | -0.011 | -9.573
-5.5 | -0.47 | 0.02028 | -0.023 | -23.154
-5 | -0.412 | 0.01962 | -0.024 | -20.982
-4.5 | -0.353 | 0.019 | -0.025 | -18.556
-4 | -0.292 | 0.01841 | -0.026 | -15.875
-3.5 | -0.231 | 0.01795 | -0.027 | -12.866
-3 | -0.166 | 0.01616 | -0.027 | -10.245
-2.5 | -0.104 | 0.0158 | -0.028 | -6.589
-2 | -0.042 | 0.01552 | -0.029 | -2.692
-1.5 | 0.021 | 0.01535 | -0.03 | 1.39
-1 | 0.085 | 0.01523 | -0.031 | 5.592
-0.5 | 0.15 | 0.01519 | -0.032 | 9.862
0 | 0.207 | 0.01613 | -0.033 | 12.829
0.5 | 0.269 | 0.01632 | -0.034 | 16.451
1 | 0.33 | 0.01657 | -0.035 | 19.902
1.5 | 0.391 | 0.01724 | -0.036 | 22.648
2 | 0.451 | 0.01731 | -0.037 | 26.065
2.5 | 0.511 | 0.01776 | -0.038 | 28.79
3 | 0.571 | 0.01854 | -0.039 | 30.8
3.5 | 0.628 | 0.01904 | -0.039 | 32.97
4 | 0.686 | 0.0195 | -0.04 | 35.172
4.5 | 0.743 | 0.02013 | -0.041 | 36.93
5 | 0.8 | 0.02096 | -0.042 | 38.177
5.5 | 0.856 | 0.02211 | -0.042 | 38.718
6 | 0.91 | 0.02311 | -0.043 | 39.396
6.5 | 0.964 | 0.02427 | -0.044 | 39.704
7 | 1.016 | 0.02548 | -0.045 | 39.895
7.5 | 1.099 | 0.02833 | -0.047 | 38.792
8 | 1.15 | 0.02998 | -0.048 | 38.377
8.5 | 1.199 | 0.03182 | -0.049 | 37.688
9 | 1.246 | 0.03379 | -0.05 | 36.881
9.5 | 1.29 | 0.0365 | -0.05 | 35.331
10 | 1.331 | 0.03865 | -0.051 | 34.429
10.5 | 1.369 | 0.04099 | -0.052 | 33.399
11 | 1.402 | 0.04375 | -0.052 | 32.053
11.5 | 1.432 | 0.04692 | -0.053 | 30.51
12 | 1.45 | 0.05132 | -0.053 | 28.263
12.5 | 1.315 | 0.09235 | -0.037 | 14.236
13 | 1.32 | 0.10203 | -0.035 | 12.938
13.5 | 1.328 | 0.1103 | -0.033 | 12.04
14 | 1.331 | 0.11871 | -0.031 | 11.211
14.5 | 1.33 | 0.12781 | -0.03 | 10.409
15 | 1.327 | 0.13564 | -0.03 | 9.783
15.5 | 1.317 | 0.14644 | -0.029 | 8.995
16 | 1.303 | 0.15624 | -0.028 | 8.342
16.5 | 1.284 | 0.16849 | -0.028 | 7.623
17 | 1.26 | 0.18054 | -0.028 | 6.978

## 14. Re 100k Mach 0.25 (2)
BIGFOIL.COM POLAR EXPORT
GA 37-218
GA 37-218 |  |  |  | Cl Max: | 1.153 | at alpha= | 14.5 | deg
XFOIL ncrit=9 |  |  |  | L/D Max: | 28.3193 | at alpha= | 10 | deg
Re: | 100000 |  |  | Cd Min: | 0.23236 | at alpha= | 19.5 | deg
Mach: | 0.25 |  |  | Cl=0 at alpha= | 1.8216 | deg
|  |  |  | @ Cl=0.1, Cd= | 0.046376
|  |  |  | @ Cl=0.4, Cd= | 0.053081
|  |  |  | @ Cl=0.6, Cd= | 0.051888
alpha (deg) | Cl | Cd | Cm | Cl/Cd
-15.5 | -0.4666 | 0.17397 | -0.0159 | -2.6821
-15 | -0.4279 | 0.16477 | -0.0166 | -2.597
-14.5 | -0.4619 | 0.16092 | -0.0263 | -2.8704
-14 | -0.3988 | 0.15094 | -0.0239 | -2.6421
-13.5 | -0.4109 | 0.14386 | -0.0305 | -2.8562
-13 | -0.3753 | 0.13687 | -0.0314 | -2.742
-12.5 | -0.3669 | 0.12932 | -0.0354 | -2.8371
-12 | -0.4628 | 0.09779 | -0.0598 | -4.7326
-11.5 | -0.4992 | 0.07987 | -0.0696 | -6.2502
-11 | -0.6314 | 0.0692 | -0.0716 | -9.1243
-10.5 | -0.6493 | 0.05852 | -0.0811 | -11.0954
-10 | -0.6446 | 0.05055 | -0.0858 | -12.7517
-9.5 | -0.6339 | 0.0452 | -0.0847 | -14.0243
-9 | -0.6062 | 0.04055 | -0.0831 | -14.9494
-8.5 | -0.5745 | 0.0373 | -0.0801 | -15.4021
-8 | -0.5142 | 0.03355 | -0.081 | -15.3264
-7.5 | -0.4468 | 0.03071 | -0.0817 | -14.549
-7 | -0.3853 | 0.02861 | -0.0814 | -13.4673
-6.5 | -0.364 | 0.02754 | -0.0763 | -13.2171
-6 | -0.3619 | 0.0265 | -0.0691 | -13.6566
-5.5 | -0.3922 | 0.02425 | -0.058 | -16.1732
-5 | -0.3741 | 0.02561 | -0.0484 | -14.6076
-4.5 | -0.3395 | 0.02773 | -0.043 | -12.2431
-4 | -0.2742 | 0.03176 | -0.0376 | -8.6335
-3.5 | -0.1975 | 0.0354 | -0.0346 | -5.5791
-3 | -0.1418 | 0.0354 | -0.0334 | -4.0056
-2 | -0.1531 | 0.03592 | -0.0201 | -4.2622
-1.5 | -0.16 | 0.03684 | -0.0126 | -4.3431
-1 | -0.101 | 0.03692 | -0.0138 | -2.7356
-0.5 | -0.1413 | 0.03805 | -0.0033 | -3.7135
0 | -0.1085 | 0.03876 | -0.0017 | -2.7993
0.5 | -0.0474 | 0.0394 | -0.0029 | -1.203
1 | -0.0587 | 0.04083 | 0.003 | -1.4377
1.5 | -0.0247 | 0.04187 | 0.0043 | -0.58992
2 | 0.0137 | 0.04299 | 0.0055 | 0.31868
2.5 | 0.0296 | 0.04431 | 0.0089 | 0.66802
3 | 0.0779 | 0.04543 | 0.0094 | 1.7147
3.5 | 0.1099 | 0.0468 | 0.0105 | 2.3483
4 | 0.1777 | 0.04854 | 0.0056 | 3.6609
4.5 | 0.2756 | 0.05061 | -0.0044 | 5.4456
5 | 0.382 | 0.05255 | -0.0157 | 7.2693
5.5 | 0.3833 | 0.05276 | -0.0105 | 7.265
6 | 0.4307 | 0.05367 | -0.0106 | 8.025
6.5 | 0.4893 | 0.0541 | -0.011 | 9.0444
7 | 0.5599 | 0.05334 | -0.0111 | 10.4968
9 | 0.8344 | 0.0434 | -0.0045 | 19.2258
9.5 | 0.9045 | 0.03906 | -0.0015 | 23.1567
10 | 0.9773 | 0.03451 | 0.002 | 28.3193
10.5 | 0.9894 | 0.03645 | 0.0066 | 27.144
11 | 0.9972 | 0.03987 | 0.0099 | 25.0113
11.5 | 1.0196 | 0.04272 | 0.0123 | 23.867
12 | 1.0436 | 0.04589 | 0.0142 | 22.7413
12.5 | 1.0773 | 0.0489 | 0.0157 | 22.0307
13 | 1.1077 | 0.0525 | 0.017 | 21.099
13.5 | 1.1397 | 0.05643 | 0.0181 | 20.1967
14 | 1.1513 | 0.06154 | 0.019 | 18.7082
14.5 | 1.153 | 0.06801 | 0.0195 | 16.9534
15 | 1.1246 | 0.07681 | 0.0187 | 14.6413
15.5 | 1.0912 | 0.08712 | 0.0163 | 12.5253
16 | 0.9982 | 0.10683 | 0.0074 | 9.3438
16.5 | 0.845 | 0.1475 | -0.016 | 5.7288
18 | 0.7635 | 0.20719 | -0.0506 | 3.685
18.5 | 0.8037 | 0.21705 | -0.051 | 3.7028
19 | 0.7933 | 0.22122 | -0.0586 | 3.586
19.5 | 0.8355 | 0.23236 | -0.0586 | 3.5957

## 15. Re 100k Mach 0.50 (1)
BIGFOIL.COM POLAR EXPORT
GA 37-218
GA 37-218 |  |  |  | Cl Max: | 1.318 | at alpha= | 9.5 | deg
JavaFoil+Calcfoil stall+Eppler ext transition |  |  |  | L/D Max: | 36.301 | at alpha= | 6 | deg
Re: | 100000 |  |  | Cd Min: | 0.01672 | at alpha= | -0.5 | deg
Mach: | 0.5 |  |  | Cl=0 at alpha= | -1.6714 | deg
|  |  |  | @ Cl=0.1, Cd= | 0.016802
|  |  |  | @ Cl=0.4, Cd= | 0.018914
|  |  |  | @ Cl=0.6, Cd= | 0.020833
alpha (deg) | Cl | Cd | Cm | Cl/Cd
-20 | -1.039 | 0.36287 | 0.001 | -2.864
-19.5 | -1.012 | 0.36097 | 0.001 | -2.804
-19 | -0.985 | 0.35355 | 0 | -2.786
-18.5 | -0.958 | 0.33877 | 0 | -2.827
-18 | -0.929 | 0.32086 | -0.001 | -2.895
-17.5 | -0.898 | 0.30759 | -0.001 | -2.921
-17 | -0.871 | 0.2889 | -0.002 | -3.013
-16.5 | -0.843 | 0.29055 | -0.002 | -2.901
-16 | -0.815 | 0.26444 | -0.003 | -3.083
-15.5 | -0.788 | 0.26348 | -0.003 | -2.989
-15 | -0.76 | 0.26748 | -0.004 | -2.84
-14.5 | -0.732 | 0.25114 | -0.004 | -2.915
-14 | -0.704 | 0.24941 | -0.004 | -2.823
-13.5 | -0.676 | 0.22782 | -0.005 | -2.968
-13 | -0.646 | 0.2198 | -0.005 | -2.94
-12.5 | -0.618 | 0.21553 | -0.005 | -2.868
-12 | -0.59 | 0.20241 | -0.006 | -2.915
-11.5 | -0.562 | 0.19748 | -0.006 | -2.845
-11 | -0.534 | 0.17793 | -0.007 | -3
-10.5 | -0.506 | 0.16814 | -0.007 | -3.007
-10 | -0.477 | 0.1662 | -0.007 | -2.868
-9.5 | -0.448 | 0.14616 | -0.007 | -3.067
-9 | -0.42 | 0.14388 | -0.007 | -2.917
-8.5 | -0.391 | 0.07848 | -0.008 | -4.987
-8 | -0.58 | 0.07344 | -0.008 | -7.9
-7.5 | -0.58 | 0.06459 | -0.009 | -8.986
-7 | -0.557 | 0.05711 | -0.01 | -9.746
-6.5 | -0.521 | 0.05339 | -0.01 | -9.751
-6 | -0.477 | 0.0492 | -0.011 | -9.705
-5.5 | -0.429 | 0.04618 | -0.012 | -9.299
-5 | -0.378 | 0.0434 | -0.013 | -8.71
-4.5 | -0.387 | 0.02135 | -0.027 | -18.119
-4 | -0.322 | 0.0206 | -0.028 | -15.61
-3.5 | -0.255 | 0.01987 | -0.029 | -12.816
-3 | -0.182 | 0.01835 | -0.029 | -9.892
-2.5 | -0.114 | 0.01772 | -0.031 | -6.455
-2 | -0.046 | 0.01729 | -0.032 | -2.658
-1.5 | 0.024 | 0.01699 | -0.033 | 1.383
-1 | 0.094 | 0.01681 | -0.034 | 5.581
-0.5 | 0.165 | 0.01672 | -0.035 | 9.856
0 | 0.229 | 0.01814 | -0.036 | 12.635
0.5 | 0.297 | 0.01845 | -0.037 | 16.114
1 | 0.365 | 0.01882 | -0.039 | 19.388
1.5 | 0.432 | 0.019 | -0.04 | 22.75
2 | 0.499 | 0.01982 | -0.041 | 25.179
2.5 | 0.566 | 0.02043 | -0.042 | 27.683
3 | 0.631 | 0.0212 | -0.042 | 29.781
3.5 | 0.693 | 0.02192 | -0.043 | 31.614
4 | 0.756 | 0.02281 | -0.044 | 33.163
4.5 | 0.819 | 0.02379 | -0.045 | 34.433
5 | 0.881 | 0.02471 | -0.046 | 35.65
5.5 | 0.941 | 0.02599 | -0.047 | 36.19
6 | 0.998 | 0.02751 | -0.047 | 36.301
6.5 | 1.086 | 0.03135 | -0.05 | 34.64
7 | 1.142 | 0.03353 | -0.051 | 34.05
7.5 | 1.194 | 0.03589 | -0.052 | 33.269
8 | 1.242 | 0.03818 | -0.053 | 32.52
8.5 | 1.28 | 0.04264 | -0.054 | 30.019
9 | 1.308 | 0.04599 | -0.054 | 28.448
9.5 | 1.318 | 0.05053 | -0.055 | 26.073
10 | 1.152 | 0.08458 | -0.032 | 13.62
10.5 | 1.105 | 0.09664 | -0.029 | 11.437
11 | 0.845 | 0.12018 | -0.024 | 7.031
11.5 | 0.752 | 0.1649 | -0.026 | 4.562
12 | 0.781 | 0.19217 | -0.029 | 4.066
12.5 | 0.809 | 0.22162 | -0.029 | 3.651
13 | 0.837 | 0.22673 | -0.03 | 3.692
13.5 | 0.868 | 0.26482 | -0.034 | 3.277
14 | 0.896 | 0.26734 | -0.035 | 3.35
14.5 | 0.924 | 0.26572 | -0.035 | 3.476

## 16. Re 100k Mach 0.50 (2)
BIGFOIL.COM POLAR EXPORT
GA 37-218
GA 37-218 |  |  |  | Cl Max: | 0.9523 | at alpha= | 11.5 | deg
XFOIL ncrit=9 |  |  |  | L/D Max: | 18.1822 | at alpha= | 10 | deg
Re: | 100000 |  |  | Cd Min: | 0.26178 | at alpha= | 20 | deg
Mach: | 0.5 |  |  | Cl=0 at alpha= | 2.4768 | deg
|  |  |  | @ Cl=0.1, Cd= | 0.0526
|  |  |  | @ Cl=0.4, Cd= | 0.05899
|  |  |  | @ Cl=0.6, Cd= | 0.060768
alpha (deg) | Cl | Cd | Cm | Cl/Cd
-20 | -0.6349 | 0.25294 | 0.0295 | -2.5101
-19.5 | -0.6162 | 0.24579 | 0.0233 | -2.507
-19 | -0.5854 | 0.23645 | 0.0199 | -2.4758
-18.5 | -0.5707 | 0.23143 | 0.013 | -2.466
-18 | -0.5426 | 0.2217 | 0.009 | -2.4475
-17.5 | -0.5162 | 0.21403 | 0.0047 | -2.4118
-16.5 | -0.4713 | 0.19881 | -0.0055 | -2.3706
-16 | -0.463 | 0.19411 | -0.0125 | -2.3852
-15.5 | -0.4269 | 0.18385 | -0.0153 | -2.322
-15 | -0.4346 | 0.18131 | -0.0235 | -2.397
-14.5 | -0.3824 | 0.16883 | -0.0252 | -2.265
-14 | -0.4005 | 0.16619 | -0.0342 | -2.4099
-13.5 | -0.3385 | 0.15368 | -0.0354 | -2.2026
-13 | -0.3392 | 0.14744 | -0.0427 | -2.3006
-12.5 | -0.3113 | 0.14033 | -0.0468 | -2.2183
-12 | -0.3027 | 0.13406 | -0.0488 | -2.2579
-11.5 | -0.2665 | 0.12408 | -0.0589 | -2.1478
-11 | -0.3153 | 0.09653 | -0.0823 | -3.2663
-10.5 | -0.3088 | 0.08318 | -0.094 | -3.7124
-10 | -0.3424 | 0.06861 | -0.1067 | -4.9905
-9.5 | -0.3834 | 0.05808 | -0.1137 | -6.6012
-9 | -0.4154 | 0.05109 | -0.115 | -8.1307
-8.5 | -0.4401 | 0.04594 | -0.1127 | -9.5799
-8 | -0.4505 | 0.0419 | -0.1082 | -10.7518
-7.5 | -0.4407 | 0.03853 | -0.1034 | -11.4378
-7 | -0.3892 | 0.03535 | -0.1015 | -11.0099
-6.5 | -0.3147 | 0.03332 | -0.0995 | -9.4448
-6 | -0.2748 | 0.03233 | -0.0946 | -8.4998
-5.5 | -0.2844 | 0.03097 | -0.087 | -9.1831
-5 | -0.3277 | 0.02989 | -0.0744 | -10.9635
-4.5 | -0.3795 | 0.02888 | -0.0586 | -13.1406
-4 | -0.3825 | 0.03148 | -0.0462 | -12.1506
-3.5 | -0.2422 | 0.03988 | -0.041 | -6.0732
-3 | -0.2322 | 0.04282 | -0.0308 | -5.4227
-2.5 | -0.1983 | 0.0433 | -0.026 | -4.5797
-2 | -0.2517 | 0.04357 | -0.0115 | -5.7769
-1.5 | -0.2595 | 0.04338 | -0.0035 | -5.982
-1 | -0.2228 | 0.04315 | -0.0017 | -5.1634
-0.5 | -0.2207 | 0.044 | 0.0049 | -5.0159
0 | -0.1979 | 0.04442 | 0.0081 | -4.4552
0.5 | -0.1325 | 0.04483 | 0.0062 | -2.9556
1 | -0.1314 | 0.04583 | 0.0114 | -2.8671
1.5 | -0.0841 | 0.04671 | 0.0118 | -1.8005
2 | -0.0555 | 0.04778 | 0.0137 | -1.1616
2.5 | 0.0027 | 0.04894 | 0.0131 | 0.05517
3 | 0.0218 | 0.05021 | 0.0162 | 0.43418
3.5 | 0.0601 | 0.05146 | 0.0181 | 1.1679
4 | 0.1035 | 0.0527 | 0.0194 | 1.9639
4.5 | 0.1541 | 0.05413 | 0.0192 | 2.8469
5 | 0.2322 | 0.05627 | 0.0133 | 4.1265
5.5 | 0.3469 | 0.05868 | 0.002 | 5.9117
6 | 0.4155 | 0.05908 | -0.0006 | 7.0328
6.5 | 0.4288 | 0.06089 | 0.0012 | 7.0422
7 | 0.5128 | 0.0601 | 0.0008 | 8.5324
7.5 | 0.557 | 0.06076 | 0.0021 | 9.1672
8 | 0.6092 | 0.06077 | 0.0039 | 10.0247
8.5 | 0.6703 | 0.0596 | 0.0063 | 11.2466
9 | 0.7521 | 0.05563 | 0.0101 | 13.5197
9.5 | 0.8654 | 0.04855 | 0.0156 | 17.8249
10 | 0.9042 | 0.04973 | 0.0194 | 18.1822
10.5 | 0.9284 | 0.0531 | 0.022 | 17.484
11 | 0.9485 | 0.0574 | 0.024 | 16.5244
11.5 | 0.9523 | 0.06374 | 0.0246 | 14.9404
12 | 0.9447 | 0.07168 | 0.0239 | 13.1794
12.5 | 0.9309 | 0.08073 | 0.022 | 11.531
13 | 0.8528 | 0.09912 | 0.0125 | 8.6037
13.5 | 0.7671 | 0.12348 | -0.0022 | 6.2123
14 | 0.7685 | 0.13387 | -0.0068 | 5.7406
14.5 | 0.7371 | 0.15211 | -0.018 | 4.8458
15 | 0.7364 | 0.16448 | -0.025 | 4.4771
15.5 | 0.7632 | 0.1712 | -0.0271 | 4.4579
16 | 0.7735 | 0.18256 | -0.033 | 4.237
17 | 0.7628 | 0.21248 | -0.0533 | 3.59
17.5 | 0.8035 | 0.22363 | -0.0549 | 3.593
18 | 0.8007 | 0.22895 | -0.063 | 3.4973
18.5 | 0.8484 | 0.24214 | -0.0635 | 3.5038
19 | 0.8406 | 0.24526 | -0.0729 | 3.4274
19.5 | 0.8778 | 0.25614 | -0.0747 | 3.427
20 | 0.8813 | 0.26178 | -0.0831 | 3.3666

## 17. Re 250k Mach 0.00 (1)
BIGFOIL.COM POLAR EXPORT
GA 37-218
GA 37-218 |  |  |  | Cl Max: | 1.591 | at alpha= | 15.5 | deg
JavaFoil+Calcfoil stall+Eppler ext transition |  |  |  | L/D Max: | 67.93 | at alpha= | 7 | deg
Re: | 250000 |  |  | Cd Min: | 0.00997 | at alpha= | -1 | deg
Mach: | 0 |  |  | Cl=0 at alpha= | -1.6693 | deg
|  |  |  | @ Cl=0.1, Cd= | 0.0099916
|  |  |  | @ Cl=0.4, Cd= | 0.011081
|  |  |  | @ Cl=0.6, Cd= | 0.011623
alpha (deg) | Cl | Cd | Cm | Cl/Cd
-20 | -0.871 | 0.20777 | 0.001 | -4.191
-19.5 | -0.885 | 0.1967 | 0 | -4.501
-19 | -0.899 | 0.18588 | 0 | -4.836
-18.5 | -0.911 | 0.17816 | 0 | -5.114
-18 | -0.922 | 0.16883 | -0.001 | -5.459
-17.5 | -0.931 | 0.16328 | -0.001 | -5.701
-17 | -0.938 | 0.15389 | -0.001 | -6.093
-16.5 | -0.943 | 0.14618 | -0.001 | -6.448
-16 | -0.945 | 0.1383 | -0.002 | -6.834
-15.5 | -0.945 | 0.1295 | -0.002 | -7.3
-15 | -0.943 | 0.12324 | -0.002 | -7.651
-14.5 | -0.937 | 0.11525 | -0.003 | -8.133
-14 | -0.929 | 0.10785 | -0.003 | -8.616
-13.5 | -0.918 | 0.10286 | -0.004 | -8.927
-13 | -0.904 | 0.09593 | -0.004 | -9.422
-12.5 | -0.887 | 0.09117 | -0.004 | -9.727
-12 | -0.867 | 0.08573 | -0.005 | -10.11
-11.5 | -0.843 | 0.0803 | -0.005 | -10.501
-11 | -0.817 | 0.07538 | -0.006 | -10.842
-10.5 | -0.788 | 0.07082 | -0.006 | -11.127
-10 | -0.755 | 0.06584 | -0.007 | -11.474
-9.5 | -0.721 | 0.06159 | -0.007 | -11.71
-9 | -0.685 | 0.05878 | -0.008 | -11.645
-8.5 | -0.646 | 0.05503 | -0.009 | -11.737
-8 | -0.723 | 0.01909 | -0.018 | -37.883
-7.5 | -0.675 | 0.01764 | -0.019 | -38.242
-7 | -0.624 | 0.0168 | -0.02 | -37.13
-6.5 | -0.571 | 0.01676 | -0.021 | -34.074
-6 | -0.517 | 0.01606 | -0.022 | -32.176
-5.5 | -0.461 | 0.01547 | -0.023 | -29.799
-5 | -0.404 | 0.01495 | -0.024 | -27.017
-4.5 | -0.346 | 0.01445 | -0.025 | -23.92
-4 | -0.287 | 0.01378 | -0.026 | -20.793
-3.5 | -0.227 | 0.01015 | -0.027 | -22.331
-3 | -0.165 | 0.01034 | -0.028 | -15.974
-2.5 | -0.103 | 0.01059 | -0.029 | -9.751
-2 | -0.041 | 0.01055 | -0.03 | -3.911
-1.5 | 0.021 | 0.01058 | -0.031 | 1.982
-1 | 0.083 | 0.00997 | -0.032 | 8.354
-0.5 | 0.146 | 0.01005 | -0.033 | 14.481
0 | 0.21 | 0.01008 | -0.034 | 20.818
0.5 | 0.273 | 0.01016 | -0.035 | 26.847
1 | 0.332 | 0.01071 | -0.036 | 30.994
1.5 | 0.392 | 0.01108 | -0.036 | 35.404
2 | 0.452 | 0.01109 | -0.037 | 40.754
2.5 | 0.512 | 0.01128 | -0.038 | 45.41
3 | 0.572 | 0.0115 | -0.039 | 49.789
3.5 | 0.629 | 0.01175 | -0.04 | 53.568
4 | 0.688 | 0.01198 | -0.041 | 57.428
4.5 | 0.746 | 0.01232 | -0.041 | 60.517
5 | 0.803 | 0.01273 | -0.042 | 63.036
5.5 | 0.859 | 0.0133 | -0.043 | 64.571
6 | 0.914 | 0.0136 | -0.044 | 67.197
6.5 | 0.968 | 0.01438 | -0.045 | 67.321
7 | 1.021 | 0.01503 | -0.045 | 67.93
7.5 | 1.079 | 0.02077 | -0.046 | 51.946
8 | 1.13 | 0.02211 | -0.047 | 51.118
8.5 | 1.18 | 0.02344 | -0.048 | 50.332
9 | 1.228 | 0.02485 | -0.049 | 49.396
9.5 | 1.272 | 0.02721 | -0.049 | 46.75
10 | 1.316 | 0.02875 | -0.05 | 45.784
10.5 | 1.358 | 0.03045 | -0.051 | 44.593
11 | 1.398 | 0.03224 | -0.052 | 43.35
11.5 | 1.434 | 0.03416 | -0.052 | 41.991
12 | 1.468 | 0.03621 | -0.053 | 40.543
12.5 | 1.498 | 0.0385 | -0.054 | 38.906
13 | 1.524 | 0.04104 | -0.054 | 37.123
13.5 | 1.546 | 0.04378 | -0.055 | 35.307
14 | 1.564 | 0.04683 | -0.055 | 33.403
14.5 | 1.578 | 0.05025 | -0.056 | 31.405
15 | 1.587 | 0.05442 | -0.056 | 29.162
15.5 | 1.591 | 0.05946 | -0.056 | 26.752
16 | 1.587 | 0.06584 | -0.056 | 24.099
16.5 | 1.563 | 0.07856 | -0.055 | 19.892
17 | 1.467 | 0.12088 | -0.046 | 12.133
17.5 | 1.434 | 0.14277 | -0.04 | 10.046
18 | 1.424 | 0.15273 | -0.037 | 9.322
18.5 | 1.417 | 0.16114 | -0.037 | 8.793
19 | 1.401 | 0.17287 | -0.034 | 8.105
19.5 | 1.392 | 0.18179 | -0.035 | 7.66
20 | 1.378 | 0.19099 | -0.034 | 7.213

## 18. Re 250k Mach 0.00 (2)
BIGFOIL.COM POLAR EXPORT
GA 37-218
GA 37-218 |  |  |  | Cl Max: | 1.2889 | at alpha= | 19.5 | deg
XFOIL ncrit=9 |  |  |  | L/D Max: | 76.8337 | at alpha= | 8.5 | deg
Re: | 250000 |  |  | Cd Min: | 0.16656 | at alpha= | -16 | deg
Mach: | 0 |  |  | Cl=0 at alpha= | -1.5601 | deg
|  |  |  | @ Cl=0.1, Cd= | 0.013776
|  |  |  | @ Cl=0.4, Cd= | 0.014523
|  |  |  | @ Cl=0.6, Cd= | 0.015381
alpha (deg) | Cl | Cd | Cm | Cl/Cd
-16 | -0.4786 | 0.16656 | -0.0106 | -2.8734
-15.5 | -0.4922 | 0.15388 | -0.0196 | -3.1986
-15 | -0.4637 | 0.14982 | -0.02 | -3.095
-14.5 | -0.5094 | 0.13054 | -0.0355 | -3.9023
-14 | -0.4678 | 0.1289 | -0.0321 | -3.6292
-13.5 | -0.4493 | 0.12324 | -0.0342 | -3.6457
-12.5 | -0.7963 | 0.05426 | -0.072 | -14.6756
-12 | -0.7855 | 0.04674 | -0.0736 | -16.8057
-11.5 | -0.7979 | 0.04219 | -0.0679 | -18.9121
-11 | -0.7989 | 0.03813 | -0.0621 | -20.952
-10.5 | -0.7815 | 0.03467 | -0.0582 | -22.5411
-10 | -0.7528 | 0.03171 | -0.0552 | -23.7401
-9.5 | -0.7065 | 0.02854 | -0.0543 | -24.7547
-9 | -0.6527 | 0.02618 | -0.0547 | -24.9312
-8.5 | -0.6067 | 0.02454 | -0.0536 | -24.7229
-8 | -0.5608 | 0.0227 | -0.0525 | -24.7048
-7.5 | -0.5229 | 0.02135 | -0.0503 | -24.4918
-7 | -0.4907 | 0.0199 | -0.0474 | -24.6583
-6.5 | -0.4567 | 0.01873 | -0.0445 | -24.3833
-6 | -0.4217 | 0.01754 | -0.042 | -24.0422
-5.5 | -0.3865 | 0.01616 | -0.0393 | -23.9171
-5 | -0.3763 | 0.01289 | -0.0341 | -29.1932
-4.5 | -0.3255 | 0.01289 | -0.033 | -25.2521
-4 | -0.2715 | 0.01305 | -0.0326 | -20.8046
-3.5 | -0.2171 | 0.01326 | -0.0321 | -16.3725
-3 | -0.1633 | 0.01375 | -0.0311 | -11.8764
-2.5 | -0.1072 | 0.01385 | -0.0311 | -7.7401
-2 | -0.0498 | 0.01374 | -0.0315 | -3.6245
-1.5 | 0.0068 | 0.01379 | -0.0321 | 0.49311
-1 | 0.0637 | 0.01377 | -0.0325 | 4.626
-0.5 | 0.1216 | 0.01378 | -0.0332 | 8.8244
0 | 0.1774 | 0.01387 | -0.0336 | 12.7902
0.5 | 0.2344 | 0.01395 | -0.0343 | 16.8029
1 | 0.2919 | 0.01406 | -0.0347 | 20.761
1.5 | 0.3462 | 0.01433 | -0.035 | 24.1591
2 | 0.402 | 0.01453 | -0.0353 | 27.6669
2.5 | 0.4593 | 0.01469 | -0.0357 | 31.2662
3.5 | 0.5657 | 0.01526 | -0.0354 | 37.0708
4 | 0.6223 | 0.01546 | -0.0355 | 40.2523
4.5 | 0.6704 | 0.01582 | -0.0346 | 42.3767
5 | 0.7259 | 0.01528 | -0.0337 | 47.5065
5.5 | 0.7818 | 0.0148 | -0.033 | 52.8243
6 | 0.8269 | 0.01482 | -0.031 | 55.7962
6.5 | 0.8729 | 0.01472 | -0.0288 | 59.3003
7 | 0.9192 | 0.01447 | -0.0266 | 63.5245
7.5 | 0.966 | 0.0142 | -0.0248 | 68.0282
8 | 1.0314 | 0.01399 | -0.0272 | 73.7241
8.5 | 1.1041 | 0.01437 | -0.0322 | 76.8337
9 | 1.0904 | 0.01541 | -0.0221 | 70.7592
9.5 | 1.0651 | 0.01843 | -0.0129 | 57.7916
10 | 1.0481 | 0.02234 | -0.0071 | 46.9158
10.5 | 1.0422 | 0.02623 | -0.0032 | 39.7331
11 | 1.0444 | 0.02989 | -0.0004 | 34.9415
11.5 | 1.053 | 0.0333 | 0.0017 | 31.6216
12 | 1.0621 | 0.03684 | 0.0035 | 28.8301
12.5 | 1.0726 | 0.04046 | 0.0049 | 26.5101
13 | 1.0852 | 0.04408 | 0.0059 | 24.6189
13.5 | 1.101 | 0.04757 | 0.0067 | 23.1448
14 | 1.1178 | 0.05105 | 0.0073 | 21.8962
14.5 | 1.1342 | 0.0546 | 0.0079 | 20.7729
15 | 1.1526 | 0.05815 | 0.0081 | 19.8212
15.5 | 1.1726 | 0.06148 | 0.0086 | 19.0729
16 | 1.1905 | 0.06525 | 0.0084 | 18.2452
16.5 | 1.2132 | 0.0684 | 0.0088 | 17.7368
17 | 1.2275 | 0.07281 | 0.0083 | 16.8589
17.5 | 1.2463 | 0.07662 | 0.0079 | 16.266
18 | 1.2599 | 0.08126 | 0.0074 | 15.5046
18.5 | 1.2638 | 0.08736 | 0.0059 | 14.4666
19 | 1.2693 | 0.09331 | 0.0041 | 13.603
19.5 | 1.2889 | 0.09723 | 0.0034 | 13.2562
20 | 1.2695 | 0.10711 | -0.0007 | 11.8523

## 19. Re 250k Mach 0.10 (1)
BIGFOIL.COM POLAR EXPORT
GA 37-218
GA 37-218 |  |  |  | Cl Max: | 1.577 | at alpha= | 15 | deg
JavaFoil+Calcfoil stall+Eppler ext transition |  |  |  | L/D Max: | 67.585 | at alpha= | 7 | deg
Re: | 250000 |  |  | Cd Min: | 0.01005 | at alpha= | -1 | deg
Mach: | 0.1 |  |  | Cl=0 at alpha= | -1.6693 | deg
|  |  |  | @ Cl=0.1, Cd= | 0.010063
|  |  |  | @ Cl=0.4, Cd= | 0.011091
|  |  |  | @ Cl=0.6, Cd= | 0.011763
alpha (deg) | Cl | Cd | Cm | Cl/Cd
-20 | -0.822 | 0.21455 | 0.001 | -3.831
-19.5 | -0.84 | 0.20312 | 0 | -4.135
-19 | -0.857 | 0.19194 | 0 | -4.464
-18.5 | -0.872 | 0.18419 | 0 | -4.736
-18 | -0.886 | 0.1733 | -0.001 | -5.115
-17.5 | -0.899 | 0.16654 | -0.001 | -5.398
-17 | -0.909 | 0.15597 | -0.001 | -5.829
-16.5 | -0.918 | 0.14861 | -0.001 | -6.174
-16 | -0.923 | 0.14064 | -0.002 | -6.565
-15.5 | -0.927 | 0.12971 | -0.002 | -7.143
-15 | -0.927 | 0.12454 | -0.002 | -7.442
-14.5 | -0.924 | 0.11531 | -0.003 | -8.014
-14 | -0.918 | 0.10893 | -0.003 | -8.43
-13.5 | -0.91 | 0.10366 | -0.004 | -8.775
-13 | -0.897 | 0.09672 | -0.004 | -9.275
-12.5 | -0.882 | 0.09141 | -0.004 | -9.647
-12 | -0.863 | 0.08625 | -0.005 | -10.01
-11.5 | -0.841 | 0.08076 | -0.005 | -10.416
-11 | -0.816 | 0.07571 | -0.005 | -10.782
-10.5 | -0.788 | 0.07127 | -0.006 | -11.053
-10 | -0.757 | 0.06617 | -0.007 | -11.433
-9.5 | -0.722 | 0.062 | -0.007 | -11.651
-9 | -0.686 | 0.05824 | -0.008 | -11.778
-8.5 | -0.648 | 0.05534 | -0.009 | -11.702
-8 | -0.611 | 0.0509 | -0.01 | -11.998
-7.5 | -0.677 | 0.01775 | -0.019 | -38.115
-7 | -0.626 | 0.01763 | -0.02 | -35.506
-6.5 | -0.573 | 0.01687 | -0.021 | -33.972
-6 | -0.519 | 0.01618 | -0.022 | -32.079
-5.5 | -0.463 | 0.01555 | -0.023 | -29.764
-5 | -0.406 | 0.015 | -0.024 | -27.038
-4.5 | -0.347 | 0.01456 | -0.025 | -23.844
-4 | -0.288 | 0.01385 | -0.026 | -20.773
-3.5 | -0.228 | 0.01018 | -0.027 | -22.37
-3 | -0.166 | 0.01041 | -0.028 | -15.947
-2.5 | -0.104 | 0.01061 | -0.029 | -9.78
-2 | -0.041 | 0.01056 | -0.03 | -3.926
-1.5 | 0.021 | 0.01061 | -0.031 | 1.985
-1 | 0.084 | 0.01005 | -0.032 | 8.323
-0.5 | 0.146 | 0.0101 | -0.033 | 14.484
0 | 0.211 | 0.01007 | -0.034 | 20.935
0.5 | 0.274 | 0.01016 | -0.035 | 26.983
1 | 0.333 | 0.01071 | -0.036 | 31.098
1.5 | 0.394 | 0.01109 | -0.037 | 35.488
2 | 0.454 | 0.0111 | -0.037 | 40.884
2.5 | 0.515 | 0.01138 | -0.038 | 45.2
3 | 0.575 | 0.01161 | -0.039 | 49.538
3.5 | 0.632 | 0.01196 | -0.04 | 52.855
4 | 0.691 | 0.01209 | -0.041 | 57.12
4.5 | 0.749 | 0.01244 | -0.042 | 60.203
5 | 0.806 | 0.01279 | -0.042 | 63.005
5.5 | 0.862 | 0.01338 | -0.043 | 64.474
6 | 0.918 | 0.01369 | -0.044 | 67.038
6.5 | 0.972 | 0.01447 | -0.045 | 67.179
7 | 1.025 | 0.01517 | -0.046 | 67.585
7.5 | 1.083 | 0.02099 | -0.047 | 51.61
8 | 1.135 | 0.02236 | -0.047 | 50.757
8.5 | 1.184 | 0.02367 | -0.048 | 50.041
9 | 1.232 | 0.02521 | -0.049 | 48.858
9.5 | 1.276 | 0.02759 | -0.05 | 46.261
10 | 1.32 | 0.02916 | -0.05 | 45.276
10.5 | 1.362 | 0.03081 | -0.051 | 44.196
11 | 1.401 | 0.03269 | -0.052 | 42.843
11.5 | 1.437 | 0.03467 | -0.052 | 41.446
12 | 1.47 | 0.03675 | -0.053 | 39.992
12.5 | 1.498 | 0.03919 | -0.054 | 38.237
13 | 1.523 | 0.04169 | -0.054 | 36.529
13.5 | 1.543 | 0.04465 | -0.055 | 34.565
14 | 1.56 | 0.04787 | -0.056 | 32.581
14.5 | 1.571 | 0.05151 | -0.056 | 30.504
15 | 1.577 | 0.056 | -0.056 | 28.165
15.5 | 1.577 | 0.06162 | -0.057 | 25.597
16 | 1.569 | 0.06893 | -0.056 | 22.757
16.5 | 1.453 | 0.115 | -0.046 | 12.637
17 | 1.428 | 0.13316 | -0.042 | 10.721
17.5 | 1.409 | 0.14762 | -0.038 | 9.544
18 | 1.403 | 0.15452 | -0.038 | 9.082
18.5 | 1.388 | 0.16563 | -0.036 | 8.378
19 | 1.375 | 0.17579 | -0.035 | 7.821
19.5 | 1.357 | 0.18572 | -0.033 | 7.309
20 | 1.34 | 0.19612 | -0.033 | 6.833

## 20. Re 250k Mach 0.10 (2)
BIGFOIL.COM POLAR EXPORT
GA 37-218
GA 37-218 |  |  |  | Cl Max: | 1.2728 | at alpha= | 19.5 | deg
XFOIL ncrit=9 |  |  |  | L/D Max: | 75.9063 | at alpha= | 8.5 | deg
Re: | 250000 |  |  | Cd Min: | 0.16734 | at alpha= | -16 | deg
Mach: | 0.1 |  |  | Cl=0 at alpha= | -1.559 | deg
|  |  |  | @ Cl=0.1, Cd= | 0.013855
|  |  |  | @ Cl=0.4, Cd= | 0.014606
|  |  |  | @ Cl=0.6, Cd= | 0.015506
alpha (deg) | Cl | Cd | Cm | Cl/Cd
-16 | -0.477 | 0.16734 | -0.0105 | -2.8505
-15.5 | -0.4894 | 0.155 | -0.0193 | -3.1574
-15 | -0.4608 | 0.1508 | -0.0198 | -3.0557
-14.5 | -0.4937 | 0.13453 | -0.0329 | -3.6698
-14 | -0.4624 | 0.13033 | -0.0317 | -3.5479
-13.5 | -0.368 | 0.11535 | -0.0436 | -3.1903
-13 | -0.346 | 0.11259 | -0.0416 | -3.0731
-12.5 | -0.7755 | 0.05585 | -0.073 | -13.8854
-12 | -0.7662 | 0.04799 | -0.0757 | -15.9658
-11.5 | -0.782 | 0.04326 | -0.0705 | -18.0767
-11 | -0.7884 | 0.03906 | -0.0646 | -20.1843
-10.5 | -0.7774 | 0.03552 | -0.0599 | -21.8863
-10 | -0.7521 | 0.03239 | -0.0565 | -23.2201
-9.5 | -0.7106 | 0.02924 | -0.055 | -24.3023
-9 | -0.6546 | 0.02658 | -0.0555 | -24.6275
-8.5 | -0.6069 | 0.02481 | -0.0547 | -24.4619
-8 | -0.5596 | 0.02294 | -0.0538 | -24.3941
-7.5 | -0.5218 | 0.02156 | -0.0514 | -24.2022
-7 | -0.4895 | 0.02009 | -0.0484 | -24.3654
-6.5 | -0.4549 | 0.01898 | -0.0455 | -23.9673
-6 | -0.4209 | 0.01774 | -0.0428 | -23.726
-5.5 | -0.3862 | 0.01638 | -0.04 | -23.5775
-5 | -0.3773 | 0.01297 | -0.0347 | -29.0902
-4.5 | -0.3274 | 0.01293 | -0.0333 | -25.321
-4 | -0.2731 | 0.0131 | -0.0329 | -20.8473
-3.5 | -0.2185 | 0.01331 | -0.0324 | -16.4162
-3 | -0.1642 | 0.0138 | -0.0314 | -11.8986
-2.5 | -0.1078 | 0.01392 | -0.0313 | -7.7443
-2 | -0.0501 | 0.01381 | -0.0317 | -3.6278
-1.5 | 0.0067 | 0.01387 | -0.0322 | 0.48306
-1 | 0.064 | 0.01383 | -0.0327 | 4.6276
-0.5 | 0.1223 | 0.01387 | -0.0333 | 8.8176
0 | 0.1781 | 0.01395 | -0.0338 | 12.767
0.5 | 0.2356 | 0.01403 | -0.0344 | 16.7926
1 | 0.2935 | 0.01417 | -0.0348 | 20.7128
1.5 | 0.3477 | 0.01443 | -0.0351 | 24.0956
2 | 0.4041 | 0.01462 | -0.0355 | 27.6402
2.5 | 0.4618 | 0.0148 | -0.0359 | 31.2027
3 | 0.5135 | 0.01517 | -0.0356 | 33.8497
3.5 | 0.5686 | 0.01536 | -0.0355 | 37.0182
4 | 0.6244 | 0.01562 | -0.0355 | 39.9744
4.5 | 0.6736 | 0.01594 | -0.0346 | 42.2585
5 | 0.7288 | 0.01541 | -0.0336 | 47.294
5.5 | 0.7842 | 0.01495 | -0.0328 | 52.4548
6 | 0.8322 | 0.01491 | -0.0311 | 55.8149
6.5 | 0.8773 | 0.01483 | -0.0287 | 59.1571
7 | 0.9226 | 0.01459 | -0.0263 | 63.2351
7.5 | 0.9695 | 0.0143 | -0.0243 | 67.7972
8 | 1.0348 | 0.01412 | -0.0266 | 73.2861
8.5 | 1.1014 | 0.01451 | -0.0303 | 75.9063
9 | 1.0839 | 0.01578 | -0.0199 | 68.6882
9.5 | 1.0589 | 0.01907 | -0.0114 | 55.527
10 | 1.0415 | 0.02317 | -0.0057 | 44.9504
10.5 | 1.0374 | 0.02705 | -0.0021 | 38.3512
11 | 1.0409 | 0.03069 | 0.0006 | 33.9166
11.5 | 1.0482 | 0.03425 | 0.0026 | 30.6044
12 | 1.0568 | 0.03791 | 0.0044 | 27.8765
12.5 | 1.0683 | 0.04153 | 0.0057 | 25.7236
13 | 1.0817 | 0.04515 | 0.0068 | 23.9579
13.5 | 1.0972 | 0.04874 | 0.0075 | 22.5113
14 | 1.1153 | 0.0522 | 0.008 | 21.3659
14.5 | 1.1326 | 0.05574 | 0.0086 | 20.3193
15 | 1.1508 | 0.05934 | 0.0088 | 19.3933
15.5 | 1.1709 | 0.06279 | 0.0092 | 18.6479
16 | 1.1891 | 0.06658 | 0.0091 | 17.8597
16.5 | 1.2101 | 0.07007 | 0.0094 | 17.2699
17 | 1.2244 | 0.07458 | 0.0089 | 16.4173
17.5 | 1.2457 | 0.07816 | 0.0087 | 15.9378
18 | 1.2516 | 0.08397 | 0.0076 | 14.9053
18.5 | 1.2529 | 0.09056 | 0.0058 | 13.835
19 | 1.2557 | 0.09704 | 0.0037 | 12.94
19.5 | 1.2728 | 0.10146 | 0.0028 | 12.5448
20 | 1.2441 | 0.11306 | -0.0026 | 11.0039

## 21. Re 250k Mach 0.25 (1)
BIGFOIL.COM POLAR EXPORT
GA 37-218
GA 37-218 |  |  |  | Cl Max: | 1.515 | at alpha= | 14 | deg
JavaFoil+Calcfoil stall+Eppler ext transition |  |  |  | L/D Max: | 65.682 | at alpha= | 7 | deg
Re: | 250000 |  |  | Cd Min: | 0.01015 | at alpha= | -1 | deg
Mach: | 0.25 |  |  | Cl=0 at alpha= | -1.6692 | deg
|  |  |  | @ Cl=0.1, Cd= | 0.010167
|  |  |  | @ Cl=0.4, Cd= | 0.011364
|  |  |  | @ Cl=0.6, Cd= | 0.012151
alpha (deg) | Cl | Cd | Cm | Cl/Cd
-18 | -0.567 | 0.19899 | -0.001 | -2.848
-17.5 | -0.613 | 0.19899 | -0.001 | -3.08
-17 | -0.656 | 0.18495 | -0.001 | -3.545
-16.5 | -0.695 | 0.17215 | -0.001 | -4.035
-16 | -0.73 | 0.15987 | -0.002 | -4.564
-15.5 | -0.76 | 0.14464 | -0.002 | -5.255
-15 | -0.786 | 0.13783 | -0.002 | -5.702
-14.5 | -0.807 | 0.12773 | -0.003 | -6.315
-14 | -0.822 | 0.11888 | -0.003 | -6.916
-13.5 | -0.832 | 0.11076 | -0.003 | -7.515
-13 | -0.837 | 0.10346 | -0.004 | -8.094
-12.5 | -0.837 | 0.096 | -0.004 | -8.715
-12 | -0.831 | 0.09021 | -0.005 | -9.208
-11.5 | -0.82 | 0.08412 | -0.005 | -9.742
-11 | -0.803 | 0.07921 | -0.006 | -10.141
-10.5 | -0.781 | 0.07297 | -0.006 | -10.706
-10 | -0.754 | 0.0681 | -0.006 | -11.078
-9.5 | -0.725 | 0.06357 | -0.007 | -11.406
-9 | -0.692 | 0.05945 | -0.008 | -11.636
-8.5 | -0.656 | 0.05547 | -0.009 | -11.822
-8 | -0.617 | 0.05308 | -0.009 | -11.621
-7.5 | -0.687 | 0.01931 | -0.02 | -35.587
-7 | -0.637 | 0.01843 | -0.021 | -34.553
-6.5 | -0.584 | 0.01759 | -0.022 | -33.234
-6 | -0.53 | 0.01677 | -0.023 | -31.584
-5.5 | -0.473 | 0.01567 | -0.024 | -30.179
-5 | -0.415 | 0.01548 | -0.025 | -26.794
-4.5 | -0.355 | 0.01499 | -0.026 | -23.693
-4 | -0.295 | 0.01416 | -0.027 | -20.801
-3.5 | -0.233 | 0.01378 | -0.028 | -16.9
-3 | -0.17 | 0.01086 | -0.029 | -15.689
-2.5 | -0.107 | 0.01077 | -0.03 | -9.901
-2 | -0.043 | 0.01072 | -0.031 | -3.973
-1.5 | 0.022 | 0.01074 | -0.032 | 2.015
-1 | 0.086 | 0.01015 | -0.033 | 8.47
-0.5 | 0.15 | 0.01023 | -0.034 | 14.702
0 | 0.214 | 0.01073 | -0.035 | 19.982
0.5 | 0.278 | 0.01086 | -0.036 | 25.557
1 | 0.34 | 0.01104 | -0.037 | 30.81
1.5 | 0.403 | 0.01138 | -0.037 | 35.394
2 | 0.465 | 0.01141 | -0.038 | 40.76
2.5 | 0.527 | 0.01164 | -0.039 | 45.287
3 | 0.589 | 0.0121 | -0.04 | 48.643
3.5 | 0.647 | 0.01237 | -0.041 | 52.302
4 | 0.707 | 0.01251 | -0.042 | 56.521
4.5 | 0.766 | 0.01287 | -0.043 | 59.54
5 | 0.825 | 0.01333 | -0.043 | 61.878
5.5 | 0.882 | 0.01398 | -0.044 | 63.099
6 | 0.938 | 0.01453 | -0.045 | 64.581
6.5 | 0.993 | 0.01523 | -0.046 | 65.251
7 | 1.047 | 0.01595 | -0.047 | 65.682
7.5 | 1.107 | 0.02219 | -0.048 | 49.896
8 | 1.159 | 0.02366 | -0.048 | 48.971
8.5 | 1.208 | 0.0252 | -0.049 | 47.952
9 | 1.255 | 0.02692 | -0.05 | 46.631
9.5 | 1.299 | 0.02946 | -0.051 | 44.077
10 | 1.34 | 0.03124 | -0.051 | 42.903
10.5 | 1.379 | 0.0331 | -0.052 | 41.662
11 | 1.414 | 0.03529 | -0.053 | 40.084
11.5 | 1.446 | 0.03769 | -0.054 | 38.367
12 | 1.473 | 0.04021 | -0.054 | 36.629
12.5 | 1.493 | 0.04307 | -0.055 | 34.653
13 | 1.507 | 0.04645 | -0.056 | 32.441
13.5 | 1.514 | 0.05025 | -0.056 | 30.136
14 | 1.515 | 0.05495 | -0.056 | 27.561
14.5 | 1.503 | 0.06138 | -0.056 | 24.486
15 | 1.417 | 0.09076 | -0.05 | 15.612
15.5 | 1.336 | 0.124 | -0.039 | 10.774
16 | 1.315 | 0.13539 | -0.036 | 9.711
16.5 | 1.293 | 0.14508 | -0.035 | 8.913
17 | 1.263 | 0.15418 | -0.032 | 8.194
17.5 | 1.235 | 0.16475 | -0.032 | 7.493
18 | 1.199 | 0.1776 | -0.031 | 6.751
18.5 | 1.159 | 0.18963 | -0.03 | 6.114
19 | 1.116 | 0.20327 | -0.031 | 5.492

## 22. Re 250k Mach 0.25 (2)
BIGFOIL.COM POLAR EXPORT
GA 37-218
GA 37-218 |  |  |  | Cl Max: | 1.1986 | at alpha= | 17.5 | deg
XFOIL ncrit=9 |  |  |  | L/D Max: | 71.3695 | at alpha= | 8 | deg
Re: | 250000 |  |  | Cd Min: | 0.20742 | at alpha= | 20 | deg
Mach: | 0.25 |  |  | Cl=0 at alpha= | -1.5516 | deg
|  |  |  | @ Cl=0.1, Cd= | 0.014295
|  |  |  | @ Cl=0.4, Cd= | 0.015082
|  |  |  | @ Cl=0.6, Cd= | 0.016152
alpha (deg) | Cl | Cd | Cm | Cl/Cd
-15 | -0.447 | 0.15556 | -0.019 | -2.8735
-14.5 | -0.4719 | 0.14166 | -0.0312 | -3.3312
-14 | -0.4378 | 0.13685 | -0.0303 | -3.1991
-13.5 | -0.419 | 0.13035 | -0.0334 | -3.2144
-13 | -0.4432 | 0.11497 | -0.0443 | -3.8549
-12 | -0.6668 | 0.05565 | -0.0818 | -11.982
-11.5 | -0.6913 | 0.04949 | -0.0803 | -13.9685
-11 | -0.7176 | 0.04425 | -0.0763 | -16.2169
-10.5 | -0.73 | 0.03989 | -0.0712 | -18.3003
-10 | -0.7325 | 0.03623 | -0.0653 | -20.2181
-9.5 | -0.716 | 0.03301 | -0.0607 | -21.6904
-9 | -0.6608 | 0.02899 | -0.061 | -22.7941
-8.5 | -0.6078 | 0.02653 | -0.0606 | -22.9099
-8 | -0.5585 | 0.02453 | -0.0595 | -22.768
-7.5 | -0.512 | 0.02272 | -0.0579 | -22.5352
-7 | -0.4767 | 0.02121 | -0.0549 | -22.4752
-6.5 | -0.4492 | 0.01989 | -0.0508 | -22.5842
-6 | -0.4201 | 0.01848 | -0.047 | -22.7327
-5.5 | -0.3856 | 0.01727 | -0.0439 | -22.3277
-5 | -0.3629 | 0.01492 | -0.0396 | -24.3231
-4.5 | -0.3371 | 0.01321 | -0.0353 | -25.5185
-4 | -0.2821 | 0.01336 | -0.0345 | -21.1153
-3.5 | -0.2255 | 0.01361 | -0.0336 | -16.5687
-3 | -0.1695 | 0.01408 | -0.0327 | -12.0384
-2.5 | -0.1114 | 0.0143 | -0.0322 | -7.7902
-2 | -0.053 | 0.01427 | -0.0327 | -3.7141
-1.5 | 0.0061 | 0.01426 | -0.0331 | 0.42777
-1 | 0.0658 | 0.01423 | -0.0336 | 4.624
-0.5 | 0.1237 | 0.01434 | -0.0341 | 8.6262
0 | 0.1826 | 0.01437 | -0.0347 | 12.707
0.5 | 0.2426 | 0.01446 | -0.0352 | 16.7773
1 | 0.2987 | 0.01476 | -0.0356 | 20.2371
1.5 | 0.3567 | 0.01495 | -0.0359 | 23.8595
2 | 0.4159 | 0.01513 | -0.0363 | 27.4884
2.5 | 0.4696 | 0.01557 | -0.0361 | 30.1606
3 | 0.5265 | 0.01577 | -0.0361 | 33.3862
3.5 | 0.5861 | 0.01597 | -0.0363 | 36.7001
4 | 0.6343 | 0.0166 | -0.0353 | 38.2108
4.5 | 0.6933 | 0.01654 | -0.035 | 41.9166
5 | 0.7492 | 0.01594 | -0.0337 | 47.0013
5.5 | 0.8017 | 0.01571 | -0.0321 | 51.0312
6 | 0.8557 | 0.01554 | -0.0306 | 55.0644
6.5 | 0.9067 | 0.01527 | -0.0286 | 59.3779
7 | 0.9493 | 0.01503 | -0.0251 | 63.1603
7.5 | 0.9901 | 0.01478 | -0.0215 | 66.9892
8 | 1.0527 | 0.01475 | -0.0229 | 71.3695
8.5 | 1.0787 | 0.01552 | -0.0197 | 69.5039
9 | 1.051 | 0.01851 | -0.0105 | 56.7801
9.5 | 1.0263 | 0.02295 | -0.0041 | 44.719
10 | 1.0142 | 0.0274 | 0.0001 | 37.0146
10.5 | 1.0133 | 0.03147 | 0.003 | 32.1989
11 | 1.0182 | 0.03538 | 0.0052 | 28.779
11.5 | 1.0295 | 0.03906 | 0.0069 | 26.3569
12 | 1.0412 | 0.04289 | 0.0082 | 24.2761
12.5 | 1.0546 | 0.04674 | 0.0093 | 22.5631
13 | 1.0701 | 0.05055 | 0.0103 | 21.1691
13.5 | 1.0872 | 0.05431 | 0.011 | 20.0184
14 | 1.1053 | 0.05806 | 0.0117 | 19.0372
14.5 | 1.1243 | 0.06194 | 0.012 | 18.1514
15 | 1.1442 | 0.06575 | 0.0126 | 17.4023
15.5 | 1.161 | 0.07012 | 0.0125 | 16.5573
16 | 1.1786 | 0.07442 | 0.0125 | 15.8371
16.5 | 1.1856 | 0.08038 | 0.0116 | 14.7499
17 | 1.1933 | 0.08629 | 0.0104 | 13.8289
17.5 | 1.1986 | 0.09266 | 0.009 | 12.9355
18 | 1.1772 | 0.10322 | 0.0047 | 11.4048
18.5 | 1.1509 | 0.11518 | -0.0011 | 9.9922
19 | 1.1125 | 0.13001 | -0.0094 | 8.557
19.5 | 0.8652 | 0.20196 | -0.0518 | 4.284
20 | 0.8827 | 0.20742 | -0.055 | 4.2556

## 23. Re 250k Mach 0.50 (1)
BIGFOIL.COM POLAR EXPORT
GA 37-218
GA 37-218 |  |  |  | Cl Max: | 1.332 | at alpha= | 9.5 | deg
JavaFoil+Calcfoil stall+Eppler ext transition |  |  |  | L/D Max: | 57.737 | at alpha= | 5.5 | deg
Re: | 250000 |  |  | Cd Min: | 0.0112 | at alpha= | -1.5 | deg
Mach: | 0.5 |  |  | Cl=0 at alpha= | -1.669 | deg
|  |  |  | @ Cl=0.1, Cd= | 0.011257
|  |  |  | @ Cl=0.4, Cd= | 0.012505
|  |  |  | @ Cl=0.6, Cd= | 0.013616
alpha (deg) | Cl | Cd | Cm | Cl/Cd
-20 | -1.039 | 0.27777 | 0.001 | -3.742
-19.5 | -1.012 | 0.27498 | 0.001 | -3.681
-19 | -0.985 | 0.26453 | 0 | -3.723
-18.5 | -0.958 | 0.25592 | 0 | -3.742
-18 | -0.931 | 0.24188 | -0.001 | -3.848
-17.5 | -0.899 | 0.23586 | -0.001 | -3.813
-17 | -0.871 | 0.22404 | -0.002 | -3.887
-16.5 | -0.843 | 0.22626 | -0.002 | -3.726
-16 | -0.816 | 0.20422 | -0.003 | -3.993
-15.5 | -0.788 | 0.20398 | -0.003 | -3.862
-15 | -0.76 | 0.19498 | -0.004 | -3.897
-14.5 | -0.732 | 0.1971 | -0.004 | -3.715
-14 | -0.704 | 0.19027 | -0.005 | -3.701
-13.5 | -0.677 | 0.18451 | -0.005 | -3.667
-13 | -0.646 | 0.16383 | -0.005 | -3.945
-12.5 | -0.618 | 0.16477 | -0.005 | -3.751
-12 | -0.59 | 0.15684 | -0.006 | -3.762
-11.5 | -0.562 | 0.1466 | -0.006 | -3.833
-11 | -0.534 | 0.13365 | -0.007 | -3.994
-10.5 | -0.506 | 0.13043 | -0.007 | -3.877
-10 | -0.477 | 0.12369 | -0.007 | -3.854
-9.5 | -0.448 | 0.1133 | -0.007 | -3.957
-9 | -0.42 | 0.09705 | -0.007 | -4.326
-8.5 | -0.392 | 0.06752 | -0.008 | -5.798
-8 | -0.58 | 0.06119 | -0.008 | -9.482
-7.5 | -0.581 | 0.05502 | -0.009 | -10.553
-7 | -0.557 | 0.04979 | -0.011 | -11.197
-6.5 | -0.522 | 0.04772 | -0.012 | -10.936
-6 | -0.569 | 0.01978 | -0.025 | -28.779
-5.5 | -0.513 | 0.01885 | -0.026 | -27.223
-5 | -0.453 | 0.01785 | -0.027 | -25.38
-4.5 | -0.39 | 0.01645 | -0.028 | -23.69
-4 | -0.324 | 0.01631 | -0.03 | -19.856
-3.5 | -0.256 | 0.01568 | -0.031 | -16.352
-3 | -0.188 | 0.01184 | -0.032 | -15.883
-2.5 | -0.118 | 0.01163 | -0.033 | -10.173
-2 | -0.047 | 0.01149 | -0.034 | -4.131
-1.5 | 0.024 | 0.0112 | -0.035 | 2.16
-1 | 0.096 | 0.01125 | -0.036 | 8.545
-0.5 | 0.168 | 0.01137 | -0.037 | 14.779
0 | 0.236 | 0.01183 | -0.038 | 19.927
0.5 | 0.306 | 0.01207 | -0.039 | 25.323
1 | 0.375 | 0.01248 | -0.04 | 30.085
1.5 | 0.445 | 0.01255 | -0.041 | 35.412
2 | 0.513 | 0.0131 | -0.042 | 39.169
2.5 | 0.582 | 0.0135 | -0.043 | 43.068
3 | 0.649 | 0.01393 | -0.044 | 46.61
3.5 | 0.713 | 0.01439 | -0.045 | 49.508
4 | 0.778 | 0.01487 | -0.046 | 52.311
4.5 | 0.842 | 0.01543 | -0.047 | 54.589
5 | 0.906 | 0.01597 | -0.048 | 56.737
5.5 | 0.967 | 0.01675 | -0.048 | 57.737
6 | 1.026 | 0.01778 | -0.049 | 57.709
6.5 | 1.093 | 0.02482 | -0.051 | 44.043
7 | 1.149 | 0.02669 | -0.052 | 43.062
7.5 | 1.202 | 0.02865 | -0.052 | 41.956
8 | 1.25 | 0.03068 | -0.053 | 40.734
8.5 | 1.288 | 0.03473 | -0.054 | 37.093
9 | 1.318 | 0.03752 | -0.055 | 35.12
9.5 | 1.332 | 0.04097 | -0.056 | 32.505
10 | 1.322 | 0.04495 | -0.056 | 29.404
10.5 | 1.258 | 0.05253 | -0.056 | 23.955
11 | 0.846 | 0.09535 | -0.026 | 8.87
11.5 | 0.752 | 0.12838 | -0.026 | 5.86
12 | 0.781 | 0.14641 | -0.029 | 5.337
12.5 | 0.809 | 0.16679 | -0.029 | 4.852
13 | 0.837 | 0.17421 | -0.03 | 4.807
13.5 | 0.868 | 0.19499 | -0.034 | 4.452
14 | 0.896 | 0.19777 | -0.035 | 4.53
14.5 | 0.924 | 0.20365 | -0.036 | 4.537

## 24. Re 250k Mach 0.50 (2)
BIGFOIL.COM POLAR EXPORT
GA 37-218
GA 37-218 |  |  |  | Cl Max: | 1.0303 | at alpha= | 13.5 | deg
XFOIL ncrit=9 |  |  |  | L/D Max: | 46.0557 | at alpha= | 6.5 | deg
Re: | 250000 |  |  | Cd Min: | 0.24883 | at alpha= | -20 | deg
Mach: | 0.5 |  |  | Cl=0 at alpha= | -1.4985 | deg
|  |  |  | @ Cl=0.1, Cd= | 0.016615
|  |  |  | @ Cl=0.4, Cd= | 0.018544
|  |  |  | @ Cl=0.6, Cd= | 0.021695
alpha (deg) | Cl | Cd | Cm | Cl/Cd
-20 | -0.6353 | 0.24883 | 0.0319 | -2.5531
-19.5 | -0.6123 | 0.24115 | 0.0267 | -2.5391
-19 | -0.6012 | 0.2334 | 0.0184 | -2.5758
-18.5 | -0.5681 | 0.22525 | 0.0161 | -2.5221
-18 | -0.5447 | 0.21771 | 0.0112 | -2.502
-17 | -0.5037 | 0.20141 | 0.0002 | -2.5009
-16.5 | -0.4786 | 0.19408 | -0.0042 | -2.466
-16 | -0.4779 | 0.18538 | -0.0138 | -2.5779
-15.5 | -0.4369 | 0.17785 | -0.0151 | -2.4566
-15 | -0.4324 | 0.16922 | -0.0243 | -2.5553
-14.5 | -0.4025 | 0.16044 | -0.0287 | -2.5087
-14 | -0.3625 | 0.15253 | -0.0359 | -2.3766
-13.5 | -0.3733 | 0.14215 | -0.0442 | -2.6261
-13 | -0.3447 | 0.1364 | -0.0434 | -2.5271
-12.5 | -0.3593 | 0.12623 | -0.0516 | -2.8464
-12 | -0.3315 | 0.11978 | -0.0511 | -2.7676
-11.5 | -0.3772 | 0.09427 | -0.0652 | -4.0013
-11 | -0.398 | 0.08125 | -0.0728 | -4.8985
-10.5 | -0.433 | 0.06831 | -0.0811 | -6.3387
-10 | -0.469 | 0.05774 | -0.0868 | -8.1226
-9.5 | -0.5 | 0.04933 | -0.0892 | -10.1358
-9 | -0.5202 | 0.04257 | -0.0894 | -12.2199
-8.5 | -0.5315 | 0.03709 | -0.0871 | -14.33
-8 | -0.5249 | 0.03273 | -0.0835 | -16.0373
-7.5 | -0.4863 | 0.02933 | -0.0809 | -16.5803
-7 | -0.4369 | 0.02674 | -0.078 | -16.3388
-6.5 | -0.3919 | 0.02467 | -0.0749 | -15.8857
-6 | -0.3578 | 0.02274 | -0.0708 | -15.7344
-5.5 | -0.3366 | 0.02073 | -0.0661 | -16.2373
-5 | -0.3281 | 0.0191 | -0.0588 | -17.178
-4.5 | -0.3109 | 0.01748 | -0.0524 | -17.786
-4 | -0.3173 | 0.01457 | -0.0432 | -21.7776
-3.5 | -0.258 | 0.01492 | -0.0407 | -17.2922
-3 | -0.1949 | 0.01551 | -0.0389 | -12.5661
-2.5 | -0.1289 | 0.01632 | -0.0368 | -7.8983
-2 | -0.0664 | 0.01644 | -0.0366 | -4.0389
-1.5 | -0.0002 | 0.01646 | -0.0367 | -0.012151
-1 | 0.0663 | 0.01639 | -0.037 | 4.0451
-0.5 | 0.1263 | 0.01679 | -0.0367 | 7.5223
0 | 0.191 | 0.01691 | -0.0372 | 11.2951
0.5 | 0.2569 | 0.01712 | -0.0373 | 15.0058
1 | 0.3098 | 0.01791 | -0.0367 | 17.2976
1.5 | 0.3737 | 0.01818 | -0.0365 | 20.5556
2 | 0.4286 | 0.01894 | -0.0356 | 22.6294
2.5 | 0.4802 | 0.01976 | -0.0343 | 24.3016
3 | 0.5498 | 0.01986 | -0.0344 | 27.6838
3.5 | 0.5721 | 0.02179 | -0.0296 | 26.2552
4 | 0.6487 | 0.02153 | -0.03 | 30.1301
4.5 | 0.6732 | 0.0229 | -0.0246 | 29.3974
5 | 0.7408 | 0.02196 | -0.0227 | 33.7341
5.5 | 0.8168 | 0.02069 | -0.0213 | 39.478
6 | 0.8872 | 0.01977 | -0.0192 | 44.8761
6.5 | 0.9096 | 0.01975 | -0.0109 | 46.0557
7 | 0.9144 | 0.02045 | -0.0014 | 44.7139
7.5 | 0.961 | 0.02103 | 0.0008 | 45.6966
8 | 0.9909 | 0.02322 | 0.0017 | 42.6744
8.5 | 0.9649 | 0.02822 | 0.0071 | 34.1921
9 | 0.9423 | 0.03387 | 0.011 | 27.8211
9.5 | 0.9373 | 0.03901 | 0.0135 | 24.0272
10 | 0.9426 | 0.04376 | 0.0154 | 21.5402
10.5 | 0.9552 | 0.04825 | 0.017 | 19.7969
11 | 0.9682 | 0.05289 | 0.0183 | 18.3059
11.5 | 0.9849 | 0.05748 | 0.0194 | 17.1347
12 | 1.0021 | 0.06227 | 0.0203 | 16.0928
12.5 | 1.0174 | 0.06757 | 0.0207 | 15.057
13 | 1.0258 | 0.07391 | 0.0206 | 13.879
13.5 | 1.0303 | 0.08087 | 0.0195 | 12.7402
14 | 1.012 | 0.09122 | 0.0159 | 11.0941
14.5 | 0.9872 | 0.10304 | 0.0104 | 9.5807
15 | 0.9636 | 0.11544 | 0.0037 | 8.3472
15.5 | 0.9219 | 0.13179 | -0.0067 | 6.9952
16 | 0.8365 | 0.16014 | -0.0256 | 5.2236
16.5 | 0.8207 | 0.17627 | -0.0352 | 4.6559
17 | 0.8379 | 0.18389 | -0.0396 | 4.5565
17.5 | 0.8336 | 0.19873 | -0.0484 | 4.1946
18 | 0.8403 | 0.21094 | -0.0555 | 3.9836
18.5 | 0.8508 | 0.22224 | -0.0623 | 3.8283

## 25. Re 500k Mach 0.00 (1)
BIGFOIL.COM POLAR EXPORT
GA 37-218
GA 37-218 |  |  |  | Cl Max: | 1.615 | at alpha= | 16 | deg
JavaFoil+Calcfoil stall+Eppler ext transition |  |  |  | L/D Max: | 96.969 | at alpha= | 7 | deg
Re: | 500000 |  |  | Cd Min: | 0.00795 | at alpha= | -1 | deg
Mach: | 0 |  |  | Cl=0 at alpha= | -1.6693 | deg
|  |  |  | @ Cl=0.1, Cd= | 0.0079716
|  |  |  | @ Cl=0.4, Cd= | 0.0083505
|  |  |  | @ Cl=0.6, Cd= | 0.008604
alpha (deg) | Cl | Cd | Cm | Cl/Cd
-20 | -0.871 | 0.18891 | 0.001 | -4.611
-19.5 | -0.886 | 0.17967 | 0 | -4.931
-19 | -0.9 | 0.17095 | 0 | -5.262
-18.5 | -0.912 | 0.1637 | 0 | -5.57
-18 | -0.922 | 0.15534 | -0.001 | -5.937
-17.5 | -0.931 | 0.1462 | -0.001 | -6.371
-17 | -0.938 | 0.13918 | -0.001 | -6.741
-16.5 | -0.943 | 0.13396 | -0.002 | -7.042
-16 | -0.946 | 0.1279 | -0.002 | -7.395
-15.5 | -0.946 | 0.11899 | -0.002 | -7.951
-15 | -0.944 | 0.11382 | -0.003 | -8.292
-14.5 | -0.938 | 0.1069 | -0.003 | -8.776
-14 | -0.93 | 0.10129 | -0.003 | -9.185
-13.5 | -0.92 | 0.09589 | -0.004 | -9.593
-13 | -0.905 | 0.09046 | -0.004 | -10.004
-12.5 | -0.888 | 0.08484 | -0.005 | -10.471
-12 | -0.869 | 0.08006 | -0.005 | -10.853
-11.5 | -0.845 | 0.07587 | -0.006 | -11.143
-11 | -0.82 | 0.07069 | -0.006 | -11.598
-10.5 | -0.797 | 0.06421 | -0.008 | -12.405
-10 | -0.897 | 0.01994 | -0.014 | -44.985
-9.5 | -0.86 | 0.01865 | -0.015 | -46.097
-9 | -0.819 | 0.01826 | -0.016 | -44.83
-8.5 | -0.774 | 0.01726 | -0.017 | -44.87
-8 | -0.728 | 0.01645 | -0.018 | -44.231
-7.5 | -0.679 | 0.0151 | -0.019 | -44.937
-7 | -0.627 | 0.01437 | -0.02 | -43.672
-6.5 | -0.574 | 0.01427 | -0.021 | -40.242
-6 | -0.52 | 0.01367 | -0.022 | -38.012
-5.5 | -0.464 | 0.01313 | -0.023 | -35.307
-5 | -0.407 | 0.01268 | -0.024 | -32.069
-4.5 | -0.348 | 0.01226 | -0.025 | -28.387
-4 | -0.288 | 0.01138 | -0.026 | -25.289
-3.5 | -0.227 | 0.00804 | -0.027 | -28.208
-3 | -0.165 | 0.00825 | -0.028 | -20.032
-2.5 | -0.103 | 0.00842 | -0.029 | -12.276
-2 | -0.041 | 0.00832 | -0.03 | -4.958
-1.5 | 0.021 | 0.00835 | -0.031 | 2.511
-1 | 0.083 | 0.00795 | -0.032 | 10.473
-0.5 | 0.146 | 0.00803 | -0.033 | 18.15
0 | 0.21 | 0.00802 | -0.034 | 26.154
0.5 | 0.273 | 0.00805 | -0.035 | 33.89
1 | 0.336 | 0.00813 | -0.036 | 41.292
1.5 | 0.398 | 0.00834 | -0.037 | 47.758
2 | 0.461 | 0.00867 | -0.038 | 53.2
2.5 | 0.524 | 0.00879 | -0.039 | 59.64
3 | 0.587 | 0.0085 | -0.04 | 69.041
3.5 | 0.647 | 0.00898 | -0.041 | 72.074
4 | 0.709 | 0.00903 | -0.042 | 78.482
4.5 | 0.771 | 0.00917 | -0.043 | 84.013
5 | 0.821 | 0.00938 | -0.043 | 87.615
5.5 | 0.876 | 0.00975 | -0.044 | 89.872
6 | 0.932 | 0.00988 | -0.045 | 94.337
6.5 | 0.988 | 0.01039 | -0.046 | 95.098
7 | 1.042 | 0.01075 | -0.046 | 96.969
7.5 | 1.085 | 0.0175 | -0.047 | 62.011
8 | 1.137 | 0.01866 | -0.047 | 60.915
8.5 | 1.186 | 0.01978 | -0.048 | 59.971
9 | 1.234 | 0.02108 | -0.049 | 58.563
9.5 | 1.279 | 0.02333 | -0.05 | 54.816
10 | 1.323 | 0.02466 | -0.05 | 53.655
10.5 | 1.365 | 0.02617 | -0.051 | 52.171
11 | 1.405 | 0.0277 | -0.052 | 50.722
11.5 | 1.442 | 0.02936 | -0.053 | 49.135
12 | 1.477 | 0.03111 | -0.053 | 47.468
12.5 | 1.507 | 0.03303 | -0.054 | 45.61
13 | 1.533 | 0.03516 | -0.055 | 43.595
13.5 | 1.556 | 0.03742 | -0.055 | 41.588
14 | 1.576 | 0.03991 | -0.056 | 39.475
14.5 | 1.591 | 0.04263 | -0.057 | 37.323
15 | 1.602 | 0.0457 | -0.057 | 35.067
15.5 | 1.61 | 0.04905 | -0.058 | 32.83
16 | 1.615 | 0.05234 | -0.058 | 30.852
16.5 | 1.614 | 0.05648 | -0.058 | 28.583
17 | 1.61 | 0.06132 | -0.059 | 26.254
17.5 | 1.597 | 0.06793 | -0.059 | 23.513
18 | 1.586 | 0.07347 | -0.059 | 21.589
18.5 | 1.563 | 0.08341 | -0.059 | 18.739
19 | 1.477 | 0.12291 | -0.052 | 12.015
19.5 | 1.441 | 0.14312 | -0.049 | 10.068
20 | 1.411 | 0.16106 | -0.046 | 8.76

## 26. Re 500k Mach 0.00 (2)
BIGFOIL.COM POLAR EXPORT
GA 37-218
GA 37-218 |  |  |  | Cl Max: | 1.2871 | at alpha= | 20 | deg
XFOIL ncrit=9 |  |  |  | L/D Max: | 97.6301 | at alpha= | 7.5 | deg
Re: | 500000 |  |  | Cd Min: | 0.21253 | at alpha= | -19.5 | deg
Mach: | 0 |  |  | Cl=0 at alpha= | -1.5949 | deg
|  |  |  | @ Cl=0.1, Cd= | 0.0092643
|  |  |  | @ Cl=0.4, Cd= | 0.0094675
|  |  |  | @ Cl=0.6, Cd= | 0.0097854
alpha (deg) | Cl | Cd | Cm | Cl/Cd
-19.5 | -0.5787 | 0.21253 | 0.0179 | -2.7229
-19 | -0.5628 | 0.20611 | 0.0139 | -2.7306
-18.5 | -0.565 | 0.19421 | 0.0062 | -2.9092
-18 | -0.5409 | 0.18984 | 0.0042 | -2.8492
-17.5 | -0.5222 | 0.18436 | 0.0011 | -2.8325
-17 | -0.532 | 0.16999 | -0.0081 | -3.1296
-16.5 | -0.5148 | 0.16401 | -0.0105 | -3.1388
-16 | -0.8338 | 0.07701 | -0.0568 | -10.8272
-15.5 | -0.8768 | 0.0652 | -0.0625 | -13.4479
-15 | -0.906 | 0.05641 | -0.0654 | -16.061
-14.5 | -0.9153 | 0.05025 | -0.0665 | -18.2149
-14 | -0.9128 | 0.04564 | -0.0669 | -20
-13.5 | -0.899 | 0.04077 | -0.069 | -22.0505
-13 | -0.8834 | 0.03691 | -0.069 | -23.9339
-12.5 | -0.8717 | 0.03395 | -0.0662 | -25.676
-12 | -0.8527 | 0.03122 | -0.0636 | -27.3126
-11.5 | -0.8264 | 0.02886 | -0.0614 | -28.6348
-11 | -0.8013 | 0.02699 | -0.0589 | -29.6888
-10.5 | -0.7572 | 0.02474 | -0.0581 | -30.6063
-10 | -0.7251 | 0.02326 | -0.056 | -31.1737
-9.5 | -0.6927 | 0.02192 | -0.0537 | -31.6013
-9 | -0.6603 | 0.02047 | -0.0512 | -32.257
-8.5 | -0.6356 | 0.01888 | -0.0476 | -33.6653
-8 | -0.6079 | 0.01788 | -0.0437 | -33.9989
-7.5 | -0.5745 | 0.01673 | -0.0409 | -34.3395
-6.5 | -0.4953 | 0.01481 | -0.0369 | -33.4436
-6 | -0.4503 | 0.01406 | -0.0356 | -32.027
-5.5 | -0.4033 | 0.01325 | -0.0346 | -30.4377
-5 | -0.3587 | 0.0122 | -0.0333 | -29.4016
-4.5 | -0.3301 | 0.00949 | -0.0307 | -34.784
-4 | -0.2756 | 0.00926 | -0.0306 | -29.7624
-3.5 | -0.2191 | 0.00921 | -0.0308 | -23.7894
-3 | -0.1618 | 0.0092 | -0.0311 | -17.587
-2.5 | -0.1052 | 0.00928 | -0.0313 | -11.3362
-2 | -0.0474 | 0.00928 | -0.0317 | -5.1078
-1.5 | 0.0111 | 0.00926 | -0.0324 | 1.1987
-1 | 0.0693 | 0.00928 | -0.033 | 7.4677
-0.5 | 0.1279 | 0.00925 | -0.0337 | 13.827
0 | 0.1862 | 0.00922 | -0.0343 | 20.1952
0.5 | 0.2447 | 0.00933 | -0.0351 | 26.2272
1 | 0.3027 | 0.00932 | -0.0357 | 32.4785
1.5 | 0.3609 | 0.00936 | -0.0364 | 38.5577
2 | 0.4191 | 0.00952 | -0.037 | 44.0231
2.5 | 0.4765 | 0.00957 | -0.0376 | 49.791
3 | 0.5338 | 0.0096 | -0.0381 | 55.6042
3.5 | 0.5915 | 0.00979 | -0.0386 | 60.4188
4 | 0.6474 | 0.00976 | -0.0388 | 66.332
4.5 | 0.7024 | 0.00964 | -0.0387 | 72.8631
5 | 0.7582 | 0.00973 | -0.0388 | 77.9239
5.5 | 0.8127 | 0.00979 | -0.0388 | 83.0133
6 | 0.8667 | 0.00989 | -0.0386 | 87.634
6.5 | 0.9189 | 0.00998 | -0.0381 | 92.0741
7 | 0.9681 | 0.0101 | -0.0371 | 95.8515
7.5 | 1.0134 | 0.01038 | -0.0354 | 97.6301
8.5 | 1.0345 | 0.01276 | -0.0209 | 81.0737
9 | 1.0434 | 0.0153 | -0.017 | 68.1961
9.5 | 1.0488 | 0.01788 | -0.0126 | 58.6577
10 | 1.0592 | 0.02048 | -0.0092 | 51.7188
10.5 | 1.0733 | 0.02307 | -0.0065 | 46.5236
11 | 1.0894 | 0.02567 | -0.0042 | 42.4386
11.5 | 1.1057 | 0.02838 | -0.0023 | 38.9605
12 | 1.1209 | 0.03128 | -0.0005 | 35.8344
12.5 | 1.1356 | 0.03437 | 0.001 | 33.0404
13 | 1.1498 | 0.03768 | 0.0023 | 30.5149
13.5 | 1.1641 | 0.04112 | 0.0033 | 28.3098
14 | 1.1755 | 0.04499 | 0.0041 | 26.128
14.5 | 1.1909 | 0.04862 | 0.0045 | 24.494
15 | 1.1999 | 0.05301 | 0.0049 | 22.6354
15.5 | 1.2152 | 0.0569 | 0.0049 | 21.3568
16 | 1.2246 | 0.06155 | 0.0047 | 19.896
16.5 | 1.2353 | 0.06617 | 0.0043 | 18.6686
17 | 1.2467 | 0.07091 | 0.0035 | 17.5814
17.5 | 1.254 | 0.0762 | 0.0025 | 16.4567
18 | 1.2614 | 0.08154 | 0.0015 | 15.4697
18.5 | 1.2698 | 0.08707 | -0.0001 | 14.5837
19 | 1.2766 | 0.0929 | -0.002 | 13.7417
19.5 | 1.2826 | 0.09866 | -0.0038 | 13.0002
20 | 1.2871 | 0.10498 | -0.0061 | 12.2604

## 27. Re 500k Mach 0.10 (1)
BIGFOIL.COM POLAR EXPORT
GA 37-218
GA 37-218 |  |  |  | Cl Max: | 1.6 | at alpha= | 16 | deg
JavaFoil+Calcfoil stall+Eppler ext transition |  |  |  | L/D Max: | 96.55 | at alpha= | 7 | deg
Re: | 500000 |  |  | Cd Min: | 0.00795 | at alpha= | -1 | deg
Mach: | 0.1 |  |  | Cl=0 at alpha= | -1.6693 | deg
|  |  |  | @ Cl=0.1, Cd= | 0.0079552
|  |  |  | @ Cl=0.4, Cd= | 0.0084
|  |  |  | @ Cl=0.6, Cd= | 0.008945
alpha (deg) | Cl | Cd | Cm | Cl/Cd
-20 | -0.822 | 0.19661 | 0.001 | -4.183
-19.5 | -0.84 | 0.18333 | 0 | -4.583
-19 | -0.857 | 0.17358 | 0 | -4.939
-18.5 | -0.873 | 0.16669 | 0 | -5.236
-18 | -0.887 | 0.15756 | -0.001 | -5.63
-17.5 | -0.9 | 0.15092 | -0.001 | -5.961
-17 | -0.91 | 0.14225 | -0.001 | -6.395
-16.5 | -0.918 | 0.13435 | -0.002 | -6.833
-16 | -0.924 | 0.12891 | -0.002 | -7.168
-15.5 | -0.927 | 0.12085 | -0.002 | -7.674
-15 | -0.928 | 0.1138 | -0.003 | -8.15
-14.5 | -0.925 | 0.10819 | -0.003 | -8.552
-14 | -0.919 | 0.1027 | -0.003 | -8.95
-13.5 | -0.911 | 0.09672 | -0.004 | -9.417
-13 | -0.898 | 0.09102 | -0.004 | -9.866
-12.5 | -0.883 | 0.08544 | -0.005 | -10.337
-12 | -0.865 | 0.08098 | -0.005 | -10.685
-11.5 | -0.843 | 0.0761 | -0.006 | -11.079
-11 | -0.819 | 0.07114 | -0.006 | -11.509
-10.5 | -0.793 | 0.06574 | -0.008 | -12.067
-10 | -0.897 | 0.02029 | -0.014 | -44.221
-9.5 | -0.861 | 0.01886 | -0.015 | -45.623
-9 | -0.82 | 0.01771 | -0.016 | -46.302
-8.5 | -0.776 | 0.01745 | -0.017 | -44.473
-8 | -0.73 | 0.01656 | -0.018 | -44.05
-7.5 | -0.681 | 0.0152 | -0.019 | -44.77
-7 | -0.63 | 0.01505 | -0.02 | -41.828
-6.5 | -0.577 | 0.01439 | -0.021 | -40.054
-6 | -0.522 | 0.01376 | -0.022 | -37.93
-5.5 | -0.466 | 0.01324 | -0.023 | -35.16
-5 | -0.408 | 0.01271 | -0.024 | -32.108
-4.5 | -0.349 | 0.01235 | -0.025 | -28.307
-4 | -0.289 | 0.01135 | -0.026 | -25.492
-3.5 | -0.228 | 0.00806 | -0.027 | -28.274
-3 | -0.166 | 0.00819 | -0.028 | -20.265
-2.5 | -0.104 | 0.00842 | -0.029 | -12.337
-2 | -0.041 | 0.0084 | -0.03 | -4.938
-1.5 | 0.021 | 0.00839 | -0.031 | 2.513
-1 | 0.084 | 0.00795 | -0.032 | 10.535
-0.5 | 0.146 | 0.00797 | -0.033 | 18.366
0 | 0.211 | 0.00801 | -0.034 | 26.339
0.5 | 0.274 | 0.00811 | -0.035 | 33.773
1 | 0.337 | 0.00819 | -0.036 | 41.186
1.5 | 0.4 | 0.0084 | -0.037 | 47.648
2 | 0.464 | 0.00833 | -0.038 | 55.653
2.5 | 0.527 | 0.00883 | -0.039 | 59.653
3 | 0.59 | 0.00891 | -0.04 | 66.225
3.5 | 0.65 | 0.00912 | -0.041 | 71.334
4 | 0.712 | 0.00908 | -0.042 | 78.467
4.5 | 0.774 | 0.00918 | -0.043 | 84.349
5 | 0.824 | 0.00947 | -0.043 | 87.065
5.5 | 0.879 | 0.00986 | -0.044 | 89.151
6 | 0.936 | 0.00997 | -0.045 | 93.858
6.5 | 0.992 | 0.01049 | -0.046 | 94.564
7 | 1.046 | 0.01084 | -0.047 | 96.55
7.5 | 1.09 | 0.01765 | -0.047 | 61.737
8 | 1.141 | 0.01887 | -0.048 | 60.467
8.5 | 1.191 | 0.02003 | -0.048 | 59.467
9 | 1.239 | 0.02142 | -0.049 | 57.816
9.5 | 1.283 | 0.02369 | -0.05 | 54.162
10 | 1.327 | 0.02505 | -0.051 | 52.976
10.5 | 1.369 | 0.02648 | -0.051 | 51.7
11 | 1.408 | 0.02806 | -0.052 | 50.185
11.5 | 1.445 | 0.02977 | -0.053 | 48.537
12 | 1.478 | 0.03157 | -0.054 | 46.82
12.5 | 1.507 | 0.03358 | -0.054 | 44.878
13 | 1.532 | 0.03573 | -0.055 | 42.893
13.5 | 1.554 | 0.03818 | -0.056 | 40.696
14 | 1.571 | 0.04078 | -0.056 | 38.529
14.5 | 1.585 | 0.04366 | -0.057 | 36.299
15 | 1.594 | 0.04692 | -0.057 | 33.969
15.5 | 1.599 | 0.05049 | -0.058 | 31.666
16 | 1.6 | 0.05401 | -0.058 | 29.625
16.5 | 1.597 | 0.05832 | -0.059 | 27.377
17 | 1.585 | 0.06467 | -0.059 | 24.516
17.5 | 1.569 | 0.07161 | -0.059 | 21.909
18 | 1.552 | 0.07855 | -0.059 | 19.76
18.5 | 1.515 | 0.09365 | -0.057 | 16.176
19 | 1.425 | 0.13689 | -0.049 | 10.408
19.5 | 1.389 | 0.15613 | -0.046 | 8.899
20 | 1.362 | 0.17056 | -0.044 | 7.988

## 28. Re 500k Mach 0.10 (2)
BIGFOIL.COM POLAR EXPORT
GA 37-218
GA 37-218 |  |  |  | Cl Max: | 1.2776 | at alpha= | 20 | deg
XFOIL ncrit=9 |  |  |  | L/D Max: | 97.2588 | at alpha= | 7.5 | deg
Re: | 500000 |  |  | Cd Min: | 0.19515 | at alpha= | -18.5 | deg
Mach: | 0.1 |  |  | Cl=0 at alpha= | -1.5944 | deg
|  |  |  | @ Cl=0.1, Cd= | 0.0092946
|  |  |  | @ Cl=0.4, Cd= | 0.0095109
|  |  |  | @ Cl=0.6, Cd= | 0.0098282
alpha (deg) | Cl | Cd | Cm | Cl/Cd
-18.5 | -0.5649 | 0.19515 | 0.0065 | -2.8947
-18 | -0.5405 | 0.19071 | 0.0045 | -2.8341
-17.5 | -0.5216 | 0.18522 | 0.0013 | -2.8161
-17 | -0.5083 | 0.17789 | -0.003 | -2.8574
-16.5 | -0.513 | 0.16507 | -0.0102 | -3.1078
-16 | -0.4934 | 0.15996 | -0.0127 | -3.0845
-15.5 | -0.4804 | 0.15287 | -0.0165 | -3.1425
-15 | -0.8462 | 0.06359 | -0.0637 | -13.3071
-14.5 | -0.8702 | 0.05544 | -0.0666 | -15.6962
-14 | -0.8703 | 0.05036 | -0.0678 | -17.2816
-13.5 | -0.8766 | 0.04354 | -0.0703 | -20.1332
-13 | -0.8681 | 0.03885 | -0.0708 | -22.3449
-12.5 | -0.862 | 0.03543 | -0.068 | -24.3297
-12 | -0.8474 | 0.03234 | -0.0653 | -26.2028
-11.5 | -0.8237 | 0.0297 | -0.063 | -27.734
-11 | -0.7987 | 0.02759 | -0.0604 | -28.9489
-10.5 | -0.7566 | 0.02526 | -0.0593 | -29.9525
-10 | -0.7238 | 0.02369 | -0.0573 | -30.553
-9.5 | -0.6912 | 0.02231 | -0.055 | -30.9816
-9 | -0.6576 | 0.02093 | -0.0527 | -31.419
-8.5 | -0.6318 | 0.01914 | -0.0492 | -33.0094
-8 | -0.6057 | 0.01808 | -0.0452 | -33.5011
-7.5 | -0.5726 | 0.01698 | -0.0422 | -33.722
-7 | -0.5362 | 0.01596 | -0.0396 | -33.5965
-6.5 | -0.496 | 0.01494 | -0.0376 | -33.1995
-6 | -0.4507 | 0.01421 | -0.0363 | -31.7171
-5.5 | -0.4044 | 0.01335 | -0.0351 | -30.2921
-5 | -0.3587 | 0.01242 | -0.0339 | -28.8808
-4.5 | -0.3309 | 0.00961 | -0.0311 | -34.4329
-4 | -0.2774 | 0.00929 | -0.0308 | -29.8601
-3.5 | -0.2204 | 0.00924 | -0.031 | -23.8528
-3 | -0.1628 | 0.00923 | -0.0313 | -17.6381
-2.5 | -0.1058 | 0.00932 | -0.0315 | -11.3519
-2 | -0.0477 | 0.00931 | -0.0319 | -5.1235
-1.5 | 0.0111 | 0.00929 | -0.0325 | 1.1948
-1 | 0.0698 | 0.00931 | -0.0332 | 7.4973
-0.5 | 0.1286 | 0.00928 | -0.0339 | 13.8578
0 | 0.1874 | 0.00926 | -0.0345 | 20.2376
0.5 | 0.2461 | 0.00936 | -0.0352 | 26.2927
1 | 0.3045 | 0.00935 | -0.0359 | 32.5668
1.5 | 0.3631 | 0.00941 | -0.0366 | 38.5866
2 | 0.4216 | 0.00957 | -0.0372 | 44.0543
2.5 | 0.4793 | 0.00961 | -0.0378 | 49.8751
3 | 0.5371 | 0.00964 | -0.0382 | 55.7158
3.5 | 0.595 | 0.00983 | -0.0388 | 60.529
4 | 0.6514 | 0.00981 | -0.039 | 66.4016
4.5 | 0.7067 | 0.00969 | -0.0388 | 72.9309
5 | 0.7629 | 0.0098 | -0.0389 | 77.8469
5.5 | 0.8177 | 0.00984 | -0.0388 | 83.0996
6 | 0.8719 | 0.00994 | -0.0386 | 87.7163
6.5 | 0.9244 | 0.01003 | -0.0381 | 92.1635
7 | 0.9735 | 0.01017 | -0.0369 | 95.7227
7.5 | 1.0183 | 0.01047 | -0.0351 | 97.2588
8 | 1.043 | 0.0114 | -0.0301 | 91.4912
8.5 | 1.0305 | 0.013 | -0.019 | 79.2692
9 | 1.0398 | 0.01577 | -0.0156 | 65.9353
10 | 1.0553 | 0.02117 | -0.0081 | 49.8488
10.5 | 1.0704 | 0.02377 | -0.0055 | 45.0316
11 | 1.0861 | 0.02646 | -0.0033 | 41.0469
11.5 | 1.1016 | 0.02929 | -0.0013 | 37.6101
12 | 1.1164 | 0.03229 | 0.0005 | 34.5742
12.5 | 1.1308 | 0.0355 | 0.0019 | 31.8535
13 | 1.1453 | 0.03887 | 0.0031 | 29.4649
13.5 | 1.1604 | 0.04233 | 0.0041 | 27.4132
14 | 1.1726 | 0.04622 | 0.0048 | 25.37
14.5 | 1.1864 | 0.05009 | 0.0052 | 23.6854
15 | 1.1966 | 0.05445 | 0.0055 | 21.9761
15.5 | 1.2108 | 0.05856 | 0.0055 | 20.6762
16 | 1.2175 | 0.06357 | 0.0052 | 19.1521
16.5 | 1.2305 | 0.06809 | 0.0047 | 18.0717
17 | 1.2411 | 0.07302 | 0.0039 | 16.9967
17.5 | 1.2471 | 0.07847 | 0.003 | 15.8927
18 | 1.2563 | 0.08383 | 0.0017 | 14.9863
18.5 | 1.2638 | 0.08958 | 0.0001 | 14.1081
19 | 1.2697 | 0.09563 | -0.002 | 13.2772
19.5 | 1.2754 | 0.10145 | -0.0037 | 12.5717
20 | 1.2776 | 0.10843 | -0.0066 | 11.7827

## 29. Re 500k Mach 0.25 (1)
BIGFOIL.COM POLAR EXPORT
GA 37-218
GA 37-218 |  |  |  | Cl Max: | 1.53 | at alpha= | 14 | deg
JavaFoil+Calcfoil stall+Eppler ext transition |  |  |  | L/D Max: | 93.726 | at alpha= | 7 | deg
Re: | 500000 |  |  | Cd Min: | 0.00808 | at alpha= | -1 | deg
Mach: | 0.25 |  |  | Cl=0 at alpha= | -1.6692 | deg
|  |  |  | @ Cl=0.1, Cd= | 0.0080909
|  |  |  | @ Cl=0.4, Cd= | 0.0084636
|  |  |  | @ Cl=0.6, Cd= | 0.0092041
alpha (deg) | Cl | Cd | Cm | Cl/Cd
-14.5 | -0.807 | 0.1174 | -0.003 | -6.873
-14 | -0.823 | 0.10809 | -0.003 | -7.612
-13.5 | -0.833 | 0.10107 | -0.004 | -8.241
-13 | -0.838 | 0.09525 | -0.004 | -8.798
-12.5 | -0.837 | 0.09031 | -0.005 | -9.273
-12 | -0.831 | 0.08359 | -0.005 | -9.947
-11.5 | -0.821 | 0.07913 | -0.006 | -10.376
-11 | -0.805 | 0.07404 | -0.006 | -10.867
-10.5 | -0.783 | 0.06815 | -0.007 | -11.494
-10 | -0.757 | 0.06361 | -0.007 | -11.896
-9.5 | -0.856 | 0.02062 | -0.016 | -41.533
-9 | -0.824 | 0.01886 | -0.017 | -43.655
-8.5 | -0.783 | 0.01761 | -0.018 | -44.479
-8 | -0.739 | 0.01751 | -0.019 | -42.2
-7.5 | -0.691 | 0.01655 | -0.02 | -41.776
-7 | -0.641 | 0.01574 | -0.021 | -40.697
-6.5 | -0.588 | 0.01499 | -0.022 | -39.201
-6 | -0.533 | 0.01428 | -0.023 | -37.292
-5.5 | -0.476 | 0.01335 | -0.024 | -35.625
-5 | -0.417 | 0.01316 | -0.025 | -31.702
-4.5 | -0.357 | 0.01269 | -0.026 | -28.157
-4 | -0.296 | 0.012 | -0.027 | -24.705
-3.5 | -0.234 | 0.0113 | -0.028 | -20.71
-3 | -0.171 | 0.00862 | -0.029 | -19.785
-2.5 | -0.107 | 0.00853 | -0.03 | -12.509
-2 | -0.043 | 0.00851 | -0.031 | -5.008
-1.5 | 0.022 | 0.00849 | -0.032 | 2.549
-1 | 0.086 | 0.00808 | -0.033 | 10.642
-0.5 | 0.15 | 0.00813 | -0.034 | 18.503
0 | 0.217 | 0.00808 | -0.035 | 26.801
0.5 | 0.282 | 0.0082 | -0.036 | 34.345
1 | 0.347 | 0.00824 | -0.037 | 42.065
1.5 | 0.411 | 0.00851 | -0.038 | 48.367
2 | 0.476 | 0.00845 | -0.039 | 56.391
2.5 | 0.541 | 0.00895 | -0.04 | 60.455
3 | 0.606 | 0.00923 | -0.041 | 65.656
3.5 | 0.668 | 0.00934 | -0.042 | 71.545
4 | 0.723 | 0.00934 | -0.043 | 77.379
4.5 | 0.782 | 0.00958 | -0.044 | 81.62
5 | 0.84 | 0.00983 | -0.044 | 85.505
5.5 | 0.899 | 0.01025 | -0.045 | 87.781
6 | 0.957 | 0.01056 | -0.046 | 90.665
6.5 | 1.014 | 0.01094 | -0.047 | 92.624
7 | 1.069 | 0.01141 | -0.048 | 93.726
7.5 | 1.113 | 0.01871 | -0.048 | 59.483
8 | 1.165 | 0.02003 | -0.049 | 58.178
8.5 | 1.215 | 0.02138 | -0.05 | 56.804
9 | 1.262 | 0.02291 | -0.05 | 55.066
9.5 | 1.305 | 0.02536 | -0.051 | 51.458
10 | 1.347 | 0.02689 | -0.052 | 50.104
10.5 | 1.386 | 0.0285 | -0.053 | 48.647
11 | 1.422 | 0.03038 | -0.053 | 46.805
11.5 | 1.454 | 0.03236 | -0.054 | 44.925
12 | 1.481 | 0.03449 | -0.055 | 42.948
12.5 | 1.502 | 0.03693 | -0.055 | 40.673
13 | 1.517 | 0.03969 | -0.056 | 38.225
13.5 | 1.527 | 0.04278 | -0.057 | 35.68
14 | 1.53 | 0.0462 | -0.057 | 33.112
14.5 | 1.526 | 0.0499 | -0.058 | 30.59
15 | 1.515 | 0.05503 | -0.058 | 27.529
15.5 | 1.498 | 0.05951 | -0.058 | 25.17
16 | 1.469 | 0.06699 | -0.058 | 21.931
16.5 | 1.421 | 0.08071 | -0.057 | 17.608
17 | 1.3 | 0.12772 | -0.046 | 10.175
17.5 | 1.256 | 0.14427 | -0.043 | 8.703
18 | 1.212 | 0.1581 | -0.04 | 7.665
18.5 | 1.167 | 0.17009 | -0.038 | 6.863
19 | 1.124 | 0.18128 | -0.038 | 6.198

## 30. Re 500k Mach 0.25 (2)
BIGFOIL.COM POLAR EXPORT
GA 37-218
GA 37-218 |  |  |  | Cl Max: | 1.2273 | at alpha= | 19 | deg
XFOIL ncrit=9 |  |  |  | L/D Max: | 94.8439 | at alpha= | 7 | deg
Re: | 500000 |  |  | Cd Min: | 0.17054 | at alpha= | -16.5 | deg
Mach: | 0.25 |  |  | Cl=0 at alpha= | -1.5932 | deg
|  |  |  | @ Cl=0.1, Cd= | 0.0094979
|  |  |  | @ Cl=0.4, Cd= | 0.0097389
|  |  |  | @ Cl=0.6, Cd= | 0.010078
alpha (deg) | Cl | Cd | Cm | Cl/Cd
-16.5 | -0.5048 | 0.17054 | -0.009 | -2.96
-16 | -0.4829 | 0.16535 | -0.0115 | -2.9205
-15.5 | -0.4677 | 0.15833 | -0.0153 | -2.954
-14.5 | -0.5869 | 0.10159 | -0.0438 | -5.7771
-13.5 | -0.6924 | 0.06485 | -0.0706 | -10.6769
-13 | -0.731 | 0.05423 | -0.0755 | -13.4796
-12 | -0.7802 | 0.04064 | -0.0742 | -19.1978
-11.5 | -0.7841 | 0.03585 | -0.0718 | -21.8717
-11 | -0.776 | 0.03198 | -0.0688 | -24.2652
-10.5 | -0.7558 | 0.02902 | -0.0659 | -26.0441
-10 | -0.717 | 0.02629 | -0.0643 | -27.2727
-9.5 | -0.6848 | 0.02456 | -0.062 | -27.8827
-9 | -0.6484 | 0.02277 | -0.0596 | -28.4761
-8.5 | -0.6151 | 0.02087 | -0.057 | -29.4729
-8 | -0.5859 | 0.01934 | -0.0537 | -30.2947
-7.5 | -0.5581 | 0.01806 | -0.0497 | -30.9025
-7 | -0.5335 | 0.01679 | -0.0451 | -31.7749
-6.5 | -0.4944 | 0.01587 | -0.0424 | -31.1531
-6 | -0.4555 | 0.01476 | -0.0398 | -30.8604
-5.5 | -0.4101 | 0.0139 | -0.0381 | -29.5036
-5 | -0.3625 | 0.01306 | -0.0367 | -27.7565
-4.5 | -0.3289 | 0.01088 | -0.034 | -30.2298
-4 | -0.2865 | 0.00951 | -0.0323 | -30.1262
-3.5 | -0.2275 | 0.00942 | -0.0324 | -24.1507
-3 | -0.1686 | 0.00941 | -0.0325 | -17.9171
-2.5 | -0.1091 | 0.00951 | -0.0327 | -11.4721
-2 | -0.0493 | 0.00954 | -0.0329 | -5.1677
-1.5 | 0.0113 | 0.00953 | -0.0335 | 1.1857
-1 | 0.0722 | 0.00953 | -0.0342 | 7.5761
-0.5 | 0.1328 | 0.00946 | -0.0348 | 14.0381
0 | 0.1937 | 0.00957 | -0.0356 | 20.2403
0.5 | 0.254 | 0.00953 | -0.0362 | 26.6527
1 | 0.3148 | 0.00959 | -0.037 | 32.8259
1.5 | 0.3753 | 0.00971 | -0.0376 | 38.6509
2 | 0.4351 | 0.00978 | -0.0382 | 44.4888
2.5 | 0.4951 | 0.00985 | -0.0387 | 50.264
3 | 0.5554 | 0.00998 | -0.0393 | 55.6513
3.5 | 0.6145 | 0.01011 | -0.0397 | 60.7814
4 | 0.6737 | 0.0101 | -0.0398 | 66.703
4.5 | 0.7306 | 0.00997 | -0.0395 | 73.2798
5 | 0.7883 | 0.01008 | -0.0394 | 78.2044
5.5 | 0.8456 | 0.01017 | -0.0392 | 83.1465
6 | 0.9008 | 0.01025 | -0.0386 | 87.8829
6.5 | 0.9541 | 0.01037 | -0.0377 | 92.0058
7 | 1.0025 | 0.01057 | -0.0358 | 94.8439
7.5 | 1.0413 | 0.01104 | -0.0324 | 94.3207
8 | 1.0328 | 0.01262 | -0.0218 | 81.8384
8.5 | 1.0121 | 0.01501 | -0.0111 | 67.4284
9 | 1.0219 | 0.0186 | -0.0094 | 54.9409
9.5 | 1.0265 | 0.02184 | -0.0057 | 47.0009
10 | 1.0385 | 0.02484 | -0.0029 | 41.8076
10.5 | 1.0504 | 0.028 | -0.0004 | 37.5143
11 | 1.0665 | 0.03099 | 0.0017 | 34.4143
11.5 | 1.0825 | 0.03417 | 0.0034 | 31.6798
12 | 1.0979 | 0.03759 | 0.0049 | 29.2072
12.5 | 1.1125 | 0.04123 | 0.0061 | 26.9828
13 | 1.1254 | 0.04519 | 0.0071 | 24.9037
13.5 | 1.1354 | 0.04956 | 0.0079 | 22.9096
14 | 1.1531 | 0.05342 | 0.0082 | 21.5855
14.5 | 1.1605 | 0.05835 | 0.0085 | 19.8886
15 | 1.1758 | 0.06274 | 0.0085 | 18.7408
15.5 | 1.1843 | 0.06793 | 0.0081 | 17.4341
16 | 1.1947 | 0.0731 | 0.0076 | 16.3434
16.5 | 1.2048 | 0.07854 | 0.0066 | 15.34
17 | 1.2106 | 0.08449 | 0.0054 | 14.3283
17.5 | 1.2175 | 0.0906 | 0.0038 | 13.4382
18 | 1.222 | 0.09727 | 0.0017 | 12.563
18.5 | 1.2252 | 0.10429 | -0.0009 | 11.748
19 | 1.2273 | 0.11122 | -0.0035 | 11.0349
19.5 | 1.2201 | 0.12041 | -0.0079 | 10.1329
20 | 1.2111 | 0.13001 | -0.013 | 9.3154

## 31. Re 500k Mach 0.50 (1)
BIGFOIL.COM POLAR EXPORT
GA 37-218
GA 37-218 |  |  |  | Cl Max: | 1.339 | at alpha= | 9.5 | deg
JavaFoil+Calcfoil stall+Eppler ext transition |  |  |  | L/D Max: | 81.684 | at alpha= | 6 | deg
Re: | 500000 |  |  | Cd Min: | 0.00857 | at alpha= | -2.5 | deg
Mach: | 0.5 |  |  | Cl=0 at alpha= | -1.6667 | deg
|  |  |  | @ Cl=0.1, Cd= | 0.0086644
|  |  |  | @ Cl=0.4, Cd= | 0.00959
|  |  |  | @ Cl=0.6, Cd= | 0.010261
alpha (deg) | Cl | Cd | Cm | Cl/Cd
-20 | -1.04 | 0.23273 | 0.001 | -4.467
-19.5 | -1.013 | 0.2308 | 0.001 | -4.387
-19 | -0.985 | 0.22231 | 0 | -4.431
-18.5 | -0.958 | 0.21709 | 0 | -4.412
-18 | -0.932 | 0.20949 | -0.001 | -4.451
-17.5 | -0.901 | 0.20051 | -0.001 | -4.494
-17 | -0.872 | 0.19174 | -0.002 | -4.546
-16.5 | -0.843 | 0.1885 | -0.002 | -4.475
-16 | -0.816 | 0.1771 | -0.003 | -4.608
-15.5 | -0.788 | 0.17257 | -0.003 | -4.566
-15 | -0.76 | 0.16763 | -0.004 | -4.534
-14.5 | -0.732 | 0.15989 | -0.004 | -4.58
-14 | -0.704 | 0.1591 | -0.005 | -4.427
-13.5 | -0.677 | 0.15052 | -0.005 | -4.5
-13 | -0.646 | 0.13902 | -0.005 | -4.65
-12.5 | -0.618 | 0.13695 | -0.005 | -4.514
-12 | -0.59 | 0.13028 | -0.006 | -4.53
-11.5 | -0.562 | 0.12293 | -0.006 | -4.572
-11 | -0.534 | 0.11294 | -0.007 | -4.728
-10.5 | -0.506 | 0.1098 | -0.007 | -4.606
-10 | -0.477 | 0.10552 | -0.007 | -4.519
-9.5 | -0.448 | 0.09595 | -0.008 | -4.674
-9 | -0.42 | 0.08395 | -0.008 | -5.002
-8.5 | -0.392 | 0.06183 | -0.008 | -6.335
-8 | -0.58 | 0.05665 | -0.008 | -10.246
-7.5 | -0.582 | 0.05195 | -0.01 | -11.197
-7 | -0.663 | 0.01839 | -0.023 | -36.036
-6.5 | -0.622 | 0.0183 | -0.024 | -33.993
-6 | -0.572 | 0.01701 | -0.025 | -33.646
-5.5 | -0.516 | 0.0161 | -0.026 | -32.055
-5 | -0.455 | 0.01517 | -0.027 | -30.019
-4.5 | -0.392 | 0.01399 | -0.029 | -28.003
-4 | -0.325 | 0.01382 | -0.03 | -23.555
-3.5 | -0.258 | 0.01322 | -0.031 | -19.493
-3 | -0.19 | 0.00868 | -0.033 | -21.928
-2.5 | -0.119 | 0.00857 | -0.034 | -13.893
-2 | -0.048 | 0.00878 | -0.035 | -5.421
-1.5 | 0.024 | 0.00888 | -0.036 | 2.726
-1 | 0.096 | 0.00866 | -0.037 | 11.099
-0.5 | 0.168 | 0.00874 | -0.038 | 19.225
0 | 0.242 | 0.00872 | -0.039 | 27.785
0.5 | 0.315 | 0.00882 | -0.04 | 35.703
1 | 0.382 | 0.00959 | -0.041 | 39.894
1.5 | 0.452 | 0.00959 | -0.042 | 47.165
2 | 0.522 | 0.00998 | -0.043 | 52.263
2.5 | 0.591 | 0.01022 | -0.044 | 57.838
3 | 0.661 | 0.01054 | -0.045 | 62.679
3.5 | 0.725 | 0.01079 | -0.046 | 67.194
4 | 0.792 | 0.01113 | -0.047 | 71.165
4.5 | 0.858 | 0.01142 | -0.048 | 75.143
5 | 0.923 | 0.01168 | -0.049 | 78.999
5.5 | 0.986 | 0.01218 | -0.05 | 80.965
6 | 1.047 | 0.01281 | -0.051 | 81.684
6.5 | 1.099 | 0.02104 | -0.051 | 52.214
7 | 1.155 | 0.02278 | -0.052 | 50.703
7.5 | 1.208 | 0.02449 | -0.053 | 49.324
8 | 1.256 | 0.02638 | -0.054 | 47.611
8.5 | 1.294 | 0.03004 | -0.054 | 43.085
9 | 1.324 | 0.03245 | -0.055 | 40.795
9.5 | 1.339 | 0.03545 | -0.056 | 37.762
10 | 1.33 | 0.03883 | -0.057 | 34.246
10.5 | 1.273 | 0.04446 | -0.057 | 28.626
11 | 0.855 | 0.08754 | -0.036 | 9.77
11.5 | 0.753 | 0.11136 | -0.026 | 6.757
12 | 0.782 | 0.12334 | -0.029 | 6.337
12.5 | 0.809 | 0.14214 | -0.029 | 5.695
13 | 0.838 | 0.1453 | -0.03 | 5.765
13.5 | 0.868 | 0.15843 | -0.035 | 5.482
14 | 0.896 | 0.16362 | -0.035 | 5.478
14.5 | 0.925 | 0.1691 | -0.036 | 5.468

## 32. Re 500k Mach 0.50 (2)
BIGFOIL.COM POLAR EXPORT
GA 37-218
GA 37-218 |  |  |  | Cl Max: | 1.0761 | at alpha= | 14 | deg
XFOIL ncrit=9 |  |  |  | L/D Max: | 84.3968 | at alpha= | 6.5 | deg
Re: | 500000 |  |  | Cd Min: | 0.24726 | at alpha= | -20 | deg
Mach: | 0.5 |  |  | Cl=0 at alpha= | -1.5855 | deg
|  |  |  | @ Cl=0.1, Cd= | 0.0105
|  |  |  | @ Cl=0.4, Cd= | 0.010853
|  |  |  | @ Cl=0.6, Cd= | 0.011396
alpha (deg) | Cl | Cd | Cm | Cl/Cd
-20 | -0.6362 | 0.24726 | 0.0321 | -2.573
-19.5 | -0.6131 | 0.23978 | 0.0272 | -2.5569
-19 | -0.5973 | 0.23033 | 0.02 | -2.5932
-18.5 | -0.5742 | 0.22218 | 0.0154 | -2.5844
-18 | -0.5483 | 0.21534 | 0.0115 | -2.5462
-17.5 | -0.5255 | 0.20784 | 0.0067 | -2.5284
-16.5 | -0.487 | 0.19045 | -0.0046 | -2.5571
-16 | -0.4596 | 0.18323 | -0.01 | -2.5083
-15.5 | -0.449 | 0.17139 | -0.0205 | -2.6198
-15 | -0.4297 | 0.16452 | -0.0221 | -2.6118
-14.5 | -0.4075 | 0.15824 | -0.0244 | -2.5752
-14 | -0.4104 | 0.14638 | -0.0324 | -2.8037
-13 | -0.3962 | 0.12437 | -0.0417 | -3.1857
-12.5 | -0.3878 | 0.11573 | -0.0459 | -3.3509
-12 | -0.396 | 0.10323 | -0.0527 | -3.8361
-11.5 | -0.4249 | 0.08641 | -0.0626 | -4.9173
-11 | -0.466 | 0.0704 | -0.0736 | -6.6193
-10.5 | -0.5002 | 0.05872 | -0.0806 | -8.5184
-10 | -0.5302 | 0.04927 | -0.0847 | -10.7611
-9.5 | -0.5569 | 0.0413 | -0.086 | -13.4843
-9 | -0.5659 | 0.03529 | -0.0849 | -16.0357
-8.5 | -0.5593 | 0.03058 | -0.0822 | -18.2897
-8 | -0.533 | 0.02717 | -0.0792 | -19.6172
-7.5 | -0.4976 | 0.02459 | -0.0758 | -20.2359
-7 | -0.4615 | 0.02236 | -0.0721 | -20.6395
-6.5 | -0.4326 | 0.02029 | -0.0681 | -21.3208
-6 | -0.4063 | 0.01828 | -0.0637 | -22.2265
-5.5 | -0.3868 | 0.01652 | -0.058 | -23.414
-5 | -0.3626 | 0.0153 | -0.0518 | -23.6993
-4.5 | -0.3218 | 0.01422 | -0.0478 | -22.6301
-4 | -0.286 | 0.01263 | -0.0436 | -22.6445
-3.5 | -0.2597 | 0.01022 | -0.0387 | -25.411
-3 | -0.1929 | 0.01026 | -0.0381 | -18.8012
-2.5 | -0.1254 | 0.01033 | -0.0378 | -12.1394
-2 | -0.0577 | 0.01048 | -0.0375 | -5.5057
-1.5 | 0.0119 | 0.01053 | -0.0379 | 1.1301
-1 | 0.081 | 0.0105 | -0.0385 | 7.7143
-0.5 | 0.1503 | 0.0105 | -0.039 | 14.3143
0 | 0.22 | 0.01063 | -0.0398 | 20.6961
0.5 | 0.2879 | 0.01067 | -0.0403 | 26.9822
1 | 0.3567 | 0.01079 | -0.041 | 33.0584
1.5 | 0.4259 | 0.01089 | -0.0415 | 39.1093
2 | 0.4937 | 0.01116 | -0.042 | 44.2384
2.5 | 0.5605 | 0.01131 | -0.0421 | 49.5579
3 | 0.6296 | 0.01146 | -0.0424 | 54.9389
3.5 | 0.696 | 0.01177 | -0.0423 | 59.1334
4 | 0.7635 | 0.01169 | -0.0418 | 65.3122
4.5 | 0.8273 | 0.01154 | -0.0404 | 71.6898
5 | 0.8896 | 0.0117 | -0.0389 | 76.0342
5.5 | 0.95 | 0.01182 | -0.0367 | 80.3723
6 | 1.0038 | 0.01198 | -0.0334 | 83.7896
6.5 | 1.0423 | 0.01235 | -0.0276 | 84.3968
7 | 1.0362 | 0.01373 | -0.0164 | 75.4698
7.5 | 0.9905 | 0.01785 | -0.0043 | 55.4902
8 | 0.9507 | 0.02272 | 0.0049 | 41.8442
8.5 | 0.9483 | 0.02833 | 0.0055 | 33.4733
9 | 0.9498 | 0.03289 | 0.0082 | 28.8781
9.5 | 0.9601 | 0.03712 | 0.0104 | 25.8648
10 | 0.9745 | 0.04129 | 0.0122 | 23.6014
10.5 | 0.9914 | 0.0455 | 0.0137 | 21.789
11 | 1.0073 | 0.05 | 0.0149 | 20.146
11.5 | 1.0221 | 0.05481 | 0.0159 | 18.6481
12 | 1.0368 | 0.05982 | 0.0166 | 17.332
12.5 | 1.05 | 0.06519 | 0.017 | 16.1068
13 | 1.0599 | 0.07111 | 0.0168 | 14.9051
13.5 | 1.0717 | 0.07715 | 0.0165 | 13.8911
14 | 1.0761 | 0.08424 | 0.0152 | 12.7742
14.5 | 1.0745 | 0.09239 | 0.0131 | 11.63
15 | 1.0651 | 0.10206 | 0.0093 | 10.436
15.5 | 1.0524 | 0.11261 | 0.0042 | 9.3455
16 | 1.0301 | 0.12507 | -0.0029 | 8.2362
16.5 | 0.9929 | 0.14078 | -0.0131 | 7.0528
17 | 0.9408 | 0.16058 | -0.0268 | 5.8588
17.5 | 0.9064 | 0.17881 | -0.0388 | 5.0691
18 | 0.8784 | 0.19799 | -0.0505 | 4.4366
18.5 | 0.8788 | 0.21129 | -0.0584 | 4.1592
19 | 0.8957 | 0.21955 | -0.0636 | 4.0797

## 33. Re 750k Mach 0.00 (1)
BIGFOIL.COM POLAR EXPORT
GA 37-218
GA 37-218 |  |  |  | Cl Max: | 1.624 | at alpha= | 16.5 | deg
JavaFoil+Calcfoil stall+Eppler ext transition |  |  |  | L/D Max: | 116.125 | at alpha= | 7 | deg
Re: | 750000 |  |  | Cd Min: | 0.00705 | at alpha= | -1 | deg
Mach: | 0 |  |  | Cl=0 at alpha= | -1.6693 | deg
|  |  |  | @ Cl=0.1, Cd= | 0.0070581
|  |  |  | @ Cl=0.4, Cd= | 0.0074383
|  |  |  | @ Cl=0.6, Cd= | 0.0076323
alpha (deg) | Cl | Cd | Cm | Cl/Cd
-16.5 | -0.945 | 0.12918 | -0.002 | -7.315
-16 | -0.947 | 0.12187 | -0.002 | -7.772
-15.5 | -0.948 | 0.11556 | -0.002 | -8.205
-15 | -0.946 | 0.10895 | -0.003 | -8.679
-14.5 | -0.94 | 0.10386 | -0.003 | -9.051
-14 | -0.932 | 0.09774 | -0.004 | -9.539
-13.5 | -0.922 | 0.09152 | -0.004 | -10.069
-13 | -0.907 | 0.08738 | -0.005 | -10.381
-12.5 | -0.892 | 0.08092 | -0.005 | -11.025
-12 | -0.886 | 0.07061 | -0.007 | -12.545
-11.5 | -0.989 | 0.02369 | -0.012 | -41.754
-11 | -0.969 | 0.02145 | -0.013 | -45.178
-10.5 | -0.938 | 0.01997 | -0.013 | -46.969
-10 | -0.902 | 0.01812 | -0.014 | -49.791
-9.5 | -0.864 | 0.01708 | -0.015 | -50.554
-9 | -0.822 | 0.01665 | -0.016 | -49.345
-8.5 | -0.777 | 0.0158 | -0.017 | -49.2
-8 | -0.73 | 0.01501 | -0.018 | -48.66
-7.5 | -0.681 | 0.01378 | -0.019 | -49.401
-7 | -0.63 | 0.01315 | -0.02 | -47.89
-6.5 | -0.576 | 0.01302 | -0.021 | -44.27
-6 | -0.522 | 0.01247 | -0.022 | -41.83
-5.5 | -0.466 | 0.01202 | -0.023 | -38.719
-5 | -0.408 | 0.01157 | -0.024 | -35.269
-4.5 | -0.348 | 0.01092 | -0.025 | -31.891
-4 | -0.288 | 0.01043 | -0.026 | -27.608
-3.5 | -0.227 | 0.00715 | -0.027 | -31.719
-3 | -0.165 | 0.00733 | -0.028 | -22.543
-2.5 | -0.103 | 0.00747 | -0.029 | -13.827
-2 | -0.041 | 0.00746 | -0.03 | -5.534
-1.5 | 0.021 | 0.00744 | -0.031 | 2.818
-1 | 0.083 | 0.00705 | -0.032 | 11.823
-0.5 | 0.146 | 0.00708 | -0.033 | 20.591
0 | 0.21 | 0.00708 | -0.034 | 29.649
0.5 | 0.273 | 0.00716 | -0.035 | 38.092
1 | 0.336 | 0.00723 | -0.036 | 46.4
1.5 | 0.398 | 0.00743 | -0.037 | 53.631
2 | 0.461 | 0.00769 | -0.038 | 59.998
2.5 | 0.524 | 0.00778 | -0.039 | 67.36
3 | 0.587 | 0.00755 | -0.04 | 77.721
3.5 | 0.647 | 0.00793 | -0.041 | 81.594
4 | 0.709 | 0.00798 | -0.042 | 88.871
4.5 | 0.771 | 0.00808 | -0.043 | 95.407
5 | 0.832 | 0.00821 | -0.044 | 101.401
5.5 | 0.893 | 0.00844 | -0.045 | 105.811
6 | 0.953 | 0.00844 | -0.046 | 112.887
6.5 | 1.012 | 0.00876 | -0.047 | 115.551
7 | 1.057 | 0.0091 | -0.047 | 116.125
7.5 | 1.089 | 0.01585 | -0.047 | 68.719
8 | 1.141 | 0.01693 | -0.048 | 67.367
8.5 | 1.19 | 0.01803 | -0.048 | 66.015
9 | 1.238 | 0.0192 | -0.049 | 64.485
9.5 | 1.283 | 0.0214 | -0.05 | 59.944
10 | 1.327 | 0.02262 | -0.051 | 58.679
10.5 | 1.369 | 0.02398 | -0.051 | 57.092
11 | 1.409 | 0.0254 | -0.052 | 55.486
11.5 | 1.447 | 0.02691 | -0.053 | 53.768
12 | 1.481 | 0.0285 | -0.054 | 51.969
12.5 | 1.511 | 0.03026 | -0.054 | 49.947
13 | 1.538 | 0.03224 | -0.055 | 47.706
13.5 | 1.561 | 0.03428 | -0.056 | 45.552
14 | 1.581 | 0.03652 | -0.056 | 43.296
14.5 | 1.597 | 0.03894 | -0.057 | 41.009
15 | 1.609 | 0.04177 | -0.057 | 38.526
15.5 | 1.617 | 0.04466 | -0.058 | 36.216
16 | 1.623 | 0.04754 | -0.058 | 34.135
16.5 | 1.624 | 0.05111 | -0.059 | 31.769
17 | 1.62 | 0.05514 | -0.059 | 29.388
17.5 | 1.612 | 0.05989 | -0.06 | 26.916
18 | 1.604 | 0.06367 | -0.06 | 25.188
18.5 | 1.589 | 0.06968 | -0.06 | 22.803
19 | 1.567 | 0.0779 | -0.06 | 20.12
19.5 | 1.541 | 0.08837 | -0.06 | 17.434
20 | 1.504 | 0.1034 | -0.059 | 14.549

## 34. Re 750k Mach 0.00 (2)
BIGFOIL.COM POLAR EXPORT
GA 37-218
GA 37-218 |  |  |  | Cl Max: | 1.3179 | at alpha= | 19 | deg
XFOIL ncrit=9 |  |  |  | L/D Max: | 109.832 | at alpha= | 7 | deg
Re: | 750000 |  |  | Cd Min: | 0.21264 | at alpha= | -20 | deg
Mach: | 0 |  |  | Cl=0 at alpha= | -1.6002 | deg
|  |  |  | @ Cl=0.1, Cd= | 0.0077749
|  |  |  | @ Cl=0.4, Cd= | 0.0078901
|  |  |  | @ Cl=0.6, Cd= | 0.0080796
alpha (deg) | Cl | Cd | Cm | Cl/Cd
-20 | -0.6085 | 0.21264 | 0.0185 | -2.8616
-19.5 | -0.5849 | 0.20877 | 0.0163 | -2.8016
-19 | -0.5671 | 0.20325 | 0.0128 | -2.7902
-18.5 | -0.5505 | 0.19726 | 0.009 | -2.7907
-17.5 | -0.8627 | 0.09296 | -0.0438 | -9.2803
-17 | -0.919 | 0.07609 | -0.0534 | -12.0778
-16.5 | -0.9477 | 0.0653 | -0.0587 | -14.513
-16 | -0.9654 | 0.05697 | -0.0619 | -16.9458
-15.5 | -0.9746 | 0.0504 | -0.0639 | -19.3373
-15 | -0.9763 | 0.04513 | -0.0647 | -21.6331
-14.5 | -0.9711 | 0.04086 | -0.0649 | -23.7665
-14 | -0.9455 | 0.03632 | -0.0669 | -26.0325
-13.5 | -0.9188 | 0.03354 | -0.0675 | -27.3942
-13 | -0.9012 | 0.03117 | -0.0655 | -28.9124
-12.5 | -0.8798 | 0.02899 | -0.0637 | -30.3484
-12 | -0.8562 | 0.02695 | -0.0618 | -31.7699
-11.5 | -0.8305 | 0.02506 | -0.0598 | -33.1405
-11 | -0.803 | 0.0235 | -0.0577 | -34.1702
-10.5 | -0.782 | 0.02135 | -0.0547 | -36.6276
-10 | -0.7565 | 0.01983 | -0.052 | -38.1493
-9.5 | -0.727 | 0.0187 | -0.0493 | -38.877
-9 | -0.7002 | 0.01758 | -0.0458 | -39.8294
-8.5 | -0.6792 | 0.01634 | -0.041 | -41.5667
-8 | -0.6419 | 0.01545 | -0.0387 | -41.5469
-7.5 | -0.599 | 0.01475 | -0.0371 | -40.6102
-7 | -0.5577 | 0.0138 | -0.0353 | -40.413
-6.5 | -0.5104 | 0.01316 | -0.0343 | -38.7842
-6 | -0.4616 | 0.01253 | -0.0336 | -36.8396
-5.5 | -0.4115 | 0.01193 | -0.033 | -34.4929
-5 | -0.3612 | 0.0113 | -0.0324 | -31.9646
-4.5 | -0.3198 | 0.00966 | -0.0311 | -33.1056
-4 | -0.2776 | 0.00807 | -0.0299 | -34.399
-3.5 | -0.2204 | 0.0079 | -0.0303 | -27.8987
-3 | -0.1626 | 0.00785 | -0.0308 | -20.7134
-2.5 | -0.1047 | 0.00781 | -0.0313 | -13.4059
-2 | -0.0467 | 0.0078 | -0.0318 | -5.9872
-1.5 | 0.0117 | 0.0078 | -0.0324 | 1.5
-1 | 0.0706 | 0.0078 | -0.0331 | 9.0513
-0.5 | 0.1292 | 0.00775 | -0.0338 | 16.671
0 | 0.1878 | 0.0078 | -0.0345 | 24.0769
0.5 | 0.2465 | 0.0078 | -0.0352 | 31.6026
1 | 0.3053 | 0.00781 | -0.036 | 39.0909
1.5 | 0.3635 | 0.00784 | -0.0366 | 46.3648
2 | 0.4218 | 0.00792 | -0.0373 | 53.2576
2.5 | 0.48 | 0.00793 | -0.038 | 60.5296
3 | 0.5379 | 0.008 | -0.0386 | 67.2375
3.5 | 0.5956 | 0.00808 | -0.0391 | 73.7129
4.5 | 0.7088 | 0.00807 | -0.0398 | 87.8315
5 | 0.7652 | 0.00817 | -0.0401 | 93.6597
5.5 | 0.8209 | 0.00828 | -0.0404 | 99.1425
6 | 0.8761 | 0.00838 | -0.0405 | 104.5465
6.5 | 0.9286 | 0.00859 | -0.0402 | 108.1024
7 | 0.9786 | 0.00891 | -0.0395 | 109.8316
7.5 | 1.0142 | 0.00989 | -0.0367 | 102.548
8 | 1.0286 | 0.0116 | -0.0306 | 88.6724
8.5 | 1.0287 | 0.01301 | -0.0219 | 79.0699
9.5 | 1.0621 | 0.01663 | -0.0142 | 63.8665
10 | 1.0804 | 0.01869 | -0.0113 | 57.8063
10.5 | 1.0996 | 0.02085 | -0.0087 | 52.7386
11 | 1.1195 | 0.0231 | -0.0065 | 48.4632
11.5 | 1.1392 | 0.02546 | -0.0045 | 44.7447
12 | 1.1575 | 0.02802 | -0.0026 | 41.3098
12.5 | 1.1738 | 0.03081 | -0.0009 | 38.098
13 | 1.189 | 0.03386 | 0.0006 | 35.1152
13.5 | 1.2037 | 0.03712 | 0.0018 | 32.4273
14 | 1.2219 | 0.04021 | 0.0027 | 30.388
14.5 | 1.2316 | 0.04421 | 0.0036 | 27.858
15 | 1.2504 | 0.04749 | 0.0039 | 26.3298
15.5 | 1.2637 | 0.05142 | 0.0042 | 24.576
16 | 1.2714 | 0.05607 | 0.0042 | 22.6752
16.5 | 1.2864 | 0.06009 | 0.004 | 21.4079
17 | 1.2961 | 0.06484 | 0.0035 | 19.9892
17.5 | 1.2943 | 0.07106 | 0.0026 | 18.2142
18 | 1.3062 | 0.07588 | 0.0016 | 17.214
18.5 | 1.3142 | 0.08132 | 0.0002 | 16.1608
19 | 1.3179 | 0.08747 | -0.0017 | 15.0669
19.5 | 1.3116 | 0.09508 | -0.0041 | 13.7947
20 | 1.314 | 0.10178 | -0.0066 | 12.9102

## 35. Re 750k Mach 0.10 (1)
BIGFOIL.COM POLAR EXPORT
GA 37-218
GA 37-218 |  |  |  | Cl Max: | 1.608 | at alpha= | 16 | deg
JavaFoil+Calcfoil stall+Eppler ext transition |  |  |  | L/D Max: | 115.683 | at alpha= | 6.5 | deg
Re: | 750000 |  |  | Cd Min: | 0.00707 | at alpha= | -1 | deg
Mach: | 0.1 |  |  | Cl=0 at alpha= | -1.6693 | deg
|  |  |  | @ Cl=0.1, Cd= | 0.0070855
|  |  |  | @ Cl=0.4, Cd= | 0.00742
|  |  |  | @ Cl=0.6, Cd= | 0.0079267
alpha (deg) | Cl | Cd | Cm | Cl/Cd
-16 | -0.925 | 0.12264 | -0.002 | -7.546
-15.5 | -0.929 | 0.11594 | -0.003 | -8.015
-15 | -0.929 | 0.11022 | -0.003 | -8.431
-14.5 | -0.927 | 0.10387 | -0.003 | -8.926
-14 | -0.921 | 0.09873 | -0.004 | -9.329
-13.5 | -0.913 | 0.09278 | -0.004 | -9.836
-13 | -0.9 | 0.0881 | -0.005 | -10.217
-12.5 | -0.885 | 0.08245 | -0.005 | -10.735
-12 | -0.871 | 0.0762 | -0.006 | -11.435
-11.5 | -0.854 | 0.06919 | -0.007 | -12.337
-11 | -0.966 | 0.02195 | -0.013 | -44
-10.5 | -0.937 | 0.02032 | -0.014 | -46.115
-10 | -0.902 | 0.01844 | -0.014 | -48.942
-9.5 | -0.864 | 0.01726 | -0.015 | -50.064
-9 | -0.823 | 0.01619 | -0.016 | -50.852
-8.5 | -0.779 | 0.01592 | -0.017 | -48.943
-8 | -0.732 | 0.01516 | -0.018 | -48.283
-7.5 | -0.683 | 0.0139 | -0.019 | -49.124
-7 | -0.632 | 0.01373 | -0.02 | -46.006
-6.5 | -0.578 | 0.01313 | -0.021 | -44.04
-6 | -0.524 | 0.01258 | -0.022 | -41.61
-5.5 | -0.467 | 0.01208 | -0.023 | -38.701
-5 | -0.41 | 0.01165 | -0.024 | -35.184
-4.5 | -0.35 | 0.01091 | -0.025 | -32.093
-4 | -0.289 | 0.01043 | -0.026 | -27.745
-3.5 | -0.228 | 0.00713 | -0.027 | -31.965
-3 | -0.166 | 0.00727 | -0.028 | -22.843
-2.5 | -0.104 | 0.00747 | -0.029 | -13.912
-2 | -0.041 | 0.00744 | -0.03 | -5.574
-1.5 | 0.021 | 0.00743 | -0.031 | 2.837
-1 | 0.084 | 0.00707 | -0.032 | 11.849
-0.5 | 0.146 | 0.00713 | -0.033 | 20.541
0 | 0.211 | 0.00712 | -0.034 | 29.63
0.5 | 0.274 | 0.00716 | -0.035 | 38.299
1 | 0.337 | 0.00725 | -0.036 | 46.506
1.5 | 0.4 | 0.00742 | -0.037 | 53.978
2 | 0.464 | 0.00738 | -0.038 | 62.783
2.5 | 0.527 | 0.00778 | -0.039 | 67.731
3 | 0.59 | 0.0079 | -0.04 | 74.703
3.5 | 0.65 | 0.00806 | -0.041 | 80.657
4 | 0.712 | 0.00804 | -0.042 | 88.664
4.5 | 0.774 | 0.0081 | -0.043 | 95.658
5 | 0.836 | 0.00824 | -0.044 | 101.511
5.5 | 0.897 | 0.00843 | -0.045 | 106.396
6 | 0.957 | 0.0085 | -0.046 | 112.558
6.5 | 1.017 | 0.00879 | -0.047 | 115.683
7 | 1.06 | 0.00918 | -0.047 | 115.489
7.5 | 1.093 | 0.01602 | -0.047 | 68.226
8 | 1.145 | 0.01715 | -0.048 | 66.768
8.5 | 1.195 | 0.01821 | -0.049 | 65.587
9 | 1.243 | 0.01952 | -0.049 | 63.649
9.5 | 1.287 | 0.0217 | -0.05 | 59.298
10 | 1.331 | 0.02296 | -0.051 | 57.969
10.5 | 1.373 | 0.02428 | -0.052 | 56.539
11 | 1.413 | 0.02576 | -0.052 | 54.835
11.5 | 1.449 | 0.02731 | -0.053 | 53.067
12 | 1.483 | 0.02895 | -0.054 | 51.228
12.5 | 1.512 | 0.03081 | -0.055 | 49.077
13 | 1.538 | 0.03277 | -0.055 | 46.923
13.5 | 1.559 | 0.035 | -0.056 | 44.55
14 | 1.577 | 0.03732 | -0.056 | 42.252
14.5 | 1.591 | 0.0399 | -0.057 | 39.872
15 | 1.6 | 0.04285 | -0.058 | 37.353
15.5 | 1.606 | 0.04597 | -0.058 | 34.94
16 | 1.608 | 0.04898 | -0.059 | 32.837
16.5 | 1.606 | 0.05255 | -0.059 | 30.567
17 | 1.598 | 0.05766 | -0.059 | 27.717
17.5 | 1.587 | 0.06215 | -0.06 | 25.531
18 | 1.574 | 0.06695 | -0.06 | 23.507
18.5 | 1.555 | 0.07327 | -0.06 | 21.218
19 | 1.524 | 0.08459 | -0.06 | 18.011
19.5 | 1.488 | 0.09779 | -0.059 | 15.217
20 | 1.415 | 0.1317 | -0.054 | 10.745

## 36. Re 750k Mach 0.10 (2)
BIGFOIL.COM POLAR EXPORT
GA 37-218
GA 37-218 |  |  |  | Cl Max: | 1.3071 | at alpha= | 19 | deg
XFOIL ncrit=9 |  |  |  | L/D Max: | 109.744 | at alpha= | 7 | deg
Re: | 750000 |  |  | Cd Min: | 0.20966 | at alpha= | -19.5 | deg
Mach: | 0.1 |  |  | Cl=0 at alpha= | -1.5997 | deg
|  |  |  | @ Cl=0.1, Cd= | 0.0078004
|  |  |  | @ Cl=0.4, Cd= | 0.0079209
|  |  |  | @ Cl=0.6, Cd= | 0.0081096
alpha (deg) | Cl | Cd | Cm | Cl/Cd
-19.5 | -0.5854 | 0.20966 | 0.0166 | -2.7921
-19 | -0.5673 | 0.20413 | 0.0131 | -2.7791
-18.5 | -0.5504 | 0.19814 | 0.0093 | -2.7778
-17.5 | -0.7416 | 0.11918 | -0.0279 | -6.2225
-17 | -0.8503 | 0.08846 | -0.0472 | -9.6123
-16.5 | -0.8956 | 0.07375 | -0.0556 | -12.1437
-16 | -0.9252 | 0.06303 | -0.0606 | -14.6787
-15.5 | -0.9442 | 0.05473 | -0.0638 | -17.252
-15 | -0.9532 | 0.0483 | -0.0654 | -19.735
-14.5 | -0.9536 | 0.04328 | -0.0661 | -22.0333
-14 | -0.9345 | 0.03798 | -0.0689 | -24.6051
-13.5 | -0.9123 | 0.03487 | -0.0689 | -26.1629
-13 | -0.8961 | 0.03226 | -0.067 | -27.7774
-12.5 | -0.8759 | 0.02992 | -0.0653 | -29.2747
-12 | -0.853 | 0.02774 | -0.0633 | -30.7498
-11.5 | -0.8276 | 0.02574 | -0.0613 | -32.1523
-11 | -0.8004 | 0.02403 | -0.0592 | -33.3084
-10.5 | -0.7772 | 0.02195 | -0.0565 | -35.4077
-10 | -0.7528 | 0.02027 | -0.0536 | -37.1386
-9.5 | -0.7232 | 0.01906 | -0.051 | -37.9433
-9 | -0.6962 | 0.01785 | -0.0476 | -39.0028
-8.5 | -0.6766 | 0.0166 | -0.0426 | -40.759
-8 | -0.6419 | 0.01563 | -0.0398 | -41.0685
-7.5 | -0.6002 | 0.01487 | -0.0379 | -40.3631
-7 | -0.5591 | 0.01391 | -0.036 | -40.1941
-6.5 | -0.511 | 0.01335 | -0.0351 | -38.2772
-6 | -0.4634 | 0.0126 | -0.0341 | -36.7778
-5.5 | -0.4134 | 0.012 | -0.0334 | -34.45
-5 | -0.3626 | 0.01138 | -0.0329 | -31.8629
-4.5 | -0.3202 | 0.00984 | -0.0315 | -32.5407
-4 | -0.279 | 0.00811 | -0.0302 | -34.402
-3.5 | -0.2218 | 0.00792 | -0.0305 | -28.0051
-3 | -0.1635 | 0.00789 | -0.031 | -20.7224
-2.5 | -0.1053 | 0.00784 | -0.0315 | -13.4311
-2 | -0.047 | 0.00783 | -0.0319 | -6.0026
-1.5 | 0.0117 | 0.00784 | -0.0325 | 1.4923
-1 | 0.071 | 0.00782 | -0.0333 | 9.0793
-0.5 | 0.1301 | 0.00778 | -0.034 | 16.7224
0 | 0.1889 | 0.00784 | -0.0346 | 24.0944
0.5 | 0.2481 | 0.00782 | -0.0354 | 31.7263
1 | 0.3071 | 0.00784 | -0.0361 | 39.1709
1.5 | 0.3657 | 0.00788 | -0.0368 | 46.4086
2 | 0.4244 | 0.00795 | -0.0375 | 53.3836
2.5 | 0.483 | 0.00797 | -0.0382 | 60.6023
3 | 0.5413 | 0.00805 | -0.0388 | 67.2422
3.5 | 0.5994 | 0.00811 | -0.0393 | 73.9088
4 | 0.656 | 0.00807 | -0.0395 | 81.2887
4.5 | 0.7131 | 0.00811 | -0.0399 | 87.9285
5 | 0.77 | 0.0082 | -0.0403 | 93.9024
5.5 | 0.8258 | 0.00833 | -0.0404 | 99.1357
6 | 0.8814 | 0.00843 | -0.0405 | 104.5552
6.5 | 0.9343 | 0.00864 | -0.0402 | 108.1366
7 | 0.9844 | 0.00897 | -0.0394 | 109.7436
7.5 | 1.0167 | 0.01009 | -0.036 | 100.7631
8 | 1.0288 | 0.0118 | -0.0295 | 87.1864
8.5 | 1.0249 | 0.01329 | -0.0202 | 77.1181
9 | 1.0259 | 0.01498 | -0.0127 | 68.4846
9.5 | 1.0599 | 0.01712 | -0.0131 | 61.91
10 | 1.0776 | 0.01929 | -0.0101 | 55.8631
10.5 | 1.0975 | 0.02149 | -0.0077 | 51.0703
11 | 1.1179 | 0.02376 | -0.0055 | 47.0497
11.5 | 1.137 | 0.02622 | -0.0035 | 43.3638
12 | 1.1541 | 0.02893 | -0.0016 | 39.8928
12.5 | 1.1704 | 0.03181 | 0.0001 | 36.7935
13 | 1.1861 | 0.03491 | 0.0015 | 33.9759
13.5 | 1.1997 | 0.03834 | 0.0028 | 31.2911
14 | 1.2184 | 0.04149 | 0.0036 | 29.3661
14.5 | 1.2285 | 0.04553 | 0.0044 | 26.9822
15 | 1.2465 | 0.04899 | 0.0047 | 25.444
15.5 | 1.2575 | 0.05326 | 0.0049 | 23.6106
16 | 1.2673 | 0.05779 | 0.0049 | 21.9294
16.5 | 1.2807 | 0.06212 | 0.0046 | 20.6165
17 | 1.2881 | 0.06724 | 0.0039 | 19.1568
17.5 | 1.2891 | 0.07328 | 0.003 | 17.5914
18 | 1.2988 | 0.0785 | 0.0018 | 16.5452
18.5 | 1.3053 | 0.08426 | 0.0002 | 15.4913
19 | 1.3071 | 0.09083 | -0.0018 | 14.3906
19.5 | 1.3018 | 0.09842 | -0.0044 | 13.227
20 | 1.3044 | 0.1053 | -0.0071 | 12.3875

## 37. Re 750k Mach 0.25 (1)
BIGFOIL.COM POLAR EXPORT
GA 37-218
GA 37-218 |  |  |  | Cl Max: | 1.536 | at alpha= | 14 | deg
JavaFoil+Calcfoil stall+Eppler ext transition |  |  |  | L/D Max: | 111.341 | at alpha= | 7 | deg
Re: | 750000 |  |  | Cd Min: | 0.0071 | at alpha= | -1 | deg
Mach: | 0.25 |  |  | Cl=0 at alpha= | -1.6692 | deg
|  |  |  | @ Cl=0.1, Cd= | 0.0071153
|  |  |  | @ Cl=0.4, Cd= | 0.007507
|  |  |  | @ Cl=0.6, Cd= | 0.0081397
alpha (deg) | Cl | Cd | Cm | Cl/Cd
-15.5 | -0.761 | 0.12658 | -0.002 | -6.012
-15 | -0.787 | 0.1186 | -0.003 | -6.633
-14.5 | -0.807 | 0.11238 | -0.003 | -7.185
-14 | -0.823 | 0.1046 | -0.003 | -7.872
-13.5 | -0.834 | 0.09779 | -0.004 | -8.524
-13 | -0.84 | 0.09262 | -0.005 | -9.065
-12.5 | -0.839 | 0.08711 | -0.005 | -9.633
-12 | -0.833 | 0.08077 | -0.006 | -10.318
-11.5 | -0.823 | 0.07575 | -0.006 | -10.861
-11 | -0.806 | 0.07116 | -0.007 | -11.331
-10.5 | -0.918 | 0.02254 | -0.014 | -40.716
-10 | -0.896 | 0.01998 | -0.015 | -44.842
-9.5 | -0.864 | 0.01853 | -0.016 | -46.622
-9 | -0.827 | 0.01729 | -0.017 | -47.83
-8.5 | -0.786 | 0.01689 | -0.018 | -46.53
-8 | -0.741 | 0.01597 | -0.019 | -46.419
-7.5 | -0.694 | 0.01512 | -0.02 | -45.865
-7 | -0.643 | 0.01438 | -0.021 | -44.697
-6.5 | -0.59 | 0.01371 | -0.022 | -43.022
-6 | -0.534 | 0.01302 | -0.023 | -41.057
-5.5 | -0.477 | 0.01218 | -0.024 | -39.178
-5 | -0.419 | 0.01201 | -0.025 | -34.866
-4.5 | -0.359 | 0.01159 | -0.026 | -30.955
-4 | -0.297 | 0.01058 | -0.027 | -28.062
-3.5 | -0.234 | 0.01036 | -0.028 | -22.581
-3 | -0.171 | 0.00756 | -0.029 | -22.557
-2.5 | -0.107 | 0.00761 | -0.03 | -14.025
-2 | -0.043 | 0.00758 | -0.031 | -5.624
-1.5 | 0.022 | 0.00756 | -0.032 | 2.863
-1 | 0.086 | 0.0071 | -0.033 | 12.125
-0.5 | 0.15 | 0.00717 | -0.034 | 20.969
0 | 0.217 | 0.0072 | -0.035 | 30.106
0.5 | 0.282 | 0.00722 | -0.036 | 38.985
1 | 0.347 | 0.0073 | -0.037 | 47.505
1.5 | 0.411 | 0.00755 | -0.038 | 54.509
2 | 0.476 | 0.00746 | -0.039 | 63.825
2.5 | 0.541 | 0.00794 | -0.04 | 68.128
3 | 0.606 | 0.00816 | -0.041 | 74.263
3.5 | 0.668 | 0.00826 | -0.042 | 80.856
4 | 0.732 | 0.00818 | -0.043 | 89.486
4.5 | 0.795 | 0.00828 | -0.044 | 96.095
5 | 0.859 | 0.00841 | -0.045 | 102.123
5.5 | 0.921 | 0.00873 | -0.046 | 105.557
6 | 0.97 | 0.009 | -0.047 | 107.731
6.5 | 1.024 | 0.00933 | -0.047 | 109.805
7 | 1.079 | 0.00969 | -0.048 | 111.341
7.5 | 1.117 | 0.01702 | -0.048 | 65.626
8 | 1.169 | 0.01825 | -0.049 | 64.062
8.5 | 1.219 | 0.01949 | -0.05 | 62.517
9 | 1.266 | 0.02094 | -0.051 | 60.448
9.5 | 1.309 | 0.02326 | -0.051 | 56.267
10 | 1.351 | 0.02468 | -0.052 | 54.746
10.5 | 1.391 | 0.02618 | -0.053 | 53.122
11 | 1.426 | 0.02789 | -0.054 | 51.141
11.5 | 1.458 | 0.02972 | -0.054 | 49.074
12 | 1.486 | 0.03166 | -0.055 | 46.928
12.5 | 1.507 | 0.03387 | -0.056 | 44.49
13 | 1.522 | 0.03636 | -0.056 | 41.867
13.5 | 1.532 | 0.03916 | -0.057 | 39.124
14 | 1.536 | 0.04225 | -0.058 | 36.358
14.5 | 1.534 | 0.04546 | -0.058 | 33.736
15 | 1.524 | 0.04971 | -0.058 | 30.646
15.5 | 1.509 | 0.05326 | -0.059 | 28.331
16 | 1.485 | 0.05851 | -0.059 | 25.387
16.5 | 1.453 | 0.06533 | -0.059 | 22.247
17 | 1.411 | 0.07447 | -0.059 | 18.943
17.5 | 1.312 | 0.10895 | -0.053 | 12.045
18 | 1.235 | 0.13871 | -0.047 | 8.902
18.5 | 1.181 | 0.15511 | -0.044 | 7.616
19 | 1.132 | 0.16884 | -0.042 | 6.707

## 38. Re 750k Mach 0.25 (2)
BIGFOIL.COM POLAR EXPORT
GA 37-218
GA 37-218 |  |  |  | Cl Max: | 1.2557 | at alpha= | 18 | deg
XFOIL ncrit=9 |  |  |  | L/D Max: | 107.6 | at alpha= | 6.5 | deg
Re: | 750000 |  |  | Cd Min: | 0.19059 | at alpha= | -18 | deg
Mach: | 0.25 |  |  | Cl=0 at alpha= | -1.6021 | deg
|  |  |  | @ Cl=0.1, Cd= | 0.007966
|  |  |  | @ Cl=0.4, Cd= | 0.0081108
|  |  |  | @ Cl=0.6, Cd= | 0.0082901
alpha (deg) | Cl | Cd | Cm | Cl/Cd
-18 | -0.55 | 0.19059 | 0.0032 | -2.8858
-17.5 | -0.5334 | 0.18371 | -0.0003 | -2.9035
-17 | -0.5128 | 0.1783 | -0.0033 | -2.8761
-16.5 | -0.4951 | 0.1721 | -0.0069 | -2.8768
-16 | -0.506 | 0.15579 | -0.0161 | -3.248
-15.5 | -0.7377 | 0.08925 | -0.0499 | -8.2655
-15 | -0.7759 | 0.07499 | -0.0588 | -10.3467
-14 | -0.8211 | 0.05249 | -0.0743 | -15.643
-13.5 | -0.8353 | 0.04609 | -0.0748 | -18.1232
-13 | -0.8395 | 0.04104 | -0.0742 | -20.4557
-12.5 | -0.8353 | 0.03691 | -0.073 | -22.6307
-11.5 | -0.8071 | 0.0302 | -0.0693 | -26.7252
-11 | -0.7845 | 0.02756 | -0.0671 | -28.4652
-10.5 | -0.7576 | 0.02529 | -0.0647 | -29.9565
-10 | -0.7328 | 0.02298 | -0.0619 | -31.8886
-9.5 | -0.7044 | 0.02131 | -0.0593 | -33.0549
-9 | -0.6759 | 0.01969 | -0.0564 | -34.3271
-8.5 | -0.6467 | 0.01833 | -0.0531 | -35.281
-8 | -0.6301 | 0.01664 | -0.0478 | -37.8666
-7.5 | -0.6002 | 0.01571 | -0.0437 | -38.205
-7 | -0.5609 | 0.01477 | -0.041 | -37.9756
-6.5 | -0.5185 | 0.01387 | -0.0388 | -37.3828
-6 | -0.4719 | 0.01306 | -0.0371 | -36.1332
-5.5 | -0.4218 | 0.01242 | -0.036 | -33.9614
-5 | -0.3698 | 0.01177 | -0.0352 | -31.4189
-4.5 | -0.3211 | 0.01086 | -0.0341 | -29.5672
-4 | -0.2858 | 0.00846 | -0.0318 | -33.7825
-3.5 | -0.2292 | 0.00807 | -0.0318 | -28.4015
-3 | -0.1693 | 0.00802 | -0.0321 | -21.1097
-2.5 | -0.1085 | 0.00799 | -0.0326 | -13.5795
-2 | -0.0487 | 0.00798 | -0.0329 | -6.1028
-1.5 | 0.0125 | 0.00802 | -0.0336 | 1.5586
-1 | 0.0735 | 0.00794 | -0.0343 | 9.2569
-0.5 | 0.1346 | 0.008 | -0.035 | 16.825
0 | 0.1954 | 0.00797 | -0.0357 | 24.5169
0.5 | 0.2567 | 0.00799 | -0.0365 | 32.1277
1 | 0.3174 | 0.008 | -0.0371 | 39.675
1.5 | 0.3782 | 0.0081 | -0.0379 | 46.6914
2 | 0.439 | 0.00813 | -0.0385 | 53.9975
2.5 | 0.4994 | 0.00816 | -0.0391 | 61.201
3 | 0.5596 | 0.00827 | -0.0397 | 67.6663
3.5 | 0.6198 | 0.0083 | -0.0402 | 74.6747
4 | 0.6784 | 0.00826 | -0.0403 | 82.1308
4.5 | 0.7372 | 0.00836 | -0.0405 | 88.1818
5 | 0.7963 | 0.00841 | -0.0408 | 94.6849
5.5 | 0.8542 | 0.00854 | -0.0408 | 100.0234
6 | 0.911 | 0.0087 | -0.0406 | 104.7126
6.5 | 0.9641 | 0.00896 | -0.0397 | 107.6004
7 | 1.0108 | 0.00948 | -0.0378 | 106.6245
7.5 | 1.0243 | 0.01117 | -0.0311 | 91.701
8 | 1.0132 | 0.01301 | -0.0205 | 77.8786
8.5 | 1.0071 | 0.01519 | -0.0122 | 66.3002
9 | 1.0208 | 0.01748 | -0.0083 | 58.3982
9.5 | 1.0475 | 0.02007 | -0.0075 | 52.1923
10 | 1.0662 | 0.02256 | -0.0049 | 47.2606
10.5 | 1.0846 | 0.02518 | -0.0025 | 43.0739
11 | 1.1022 | 0.02798 | -0.0003 | 39.3924
11.5 | 1.1183 | 0.03099 | 0.0017 | 36.0858
12 | 1.1354 | 0.03413 | 0.0034 | 33.2669
12.5 | 1.151 | 0.03755 | 0.0048 | 30.6525
13 | 1.1668 | 0.04111 | 0.006 | 28.3824
13.5 | 1.1833 | 0.04478 | 0.0069 | 26.4247
14 | 1.1934 | 0.04915 | 0.0077 | 24.2808
14.5 | 1.2091 | 0.0532 | 0.0081 | 22.7274
15 | 1.221 | 0.05777 | 0.0082 | 21.1355
15.5 | 1.2283 | 0.06299 | 0.008 | 19.4999
16 | 1.24 | 0.06794 | 0.0076 | 18.2514
16.5 | 1.2463 | 0.07367 | 0.0067 | 16.9173
17 | 1.246 | 0.08035 | 0.0054 | 15.5072
17.5 | 1.2525 | 0.0865 | 0.0038 | 14.4798
18 | 1.2557 | 0.09327 | 0.0017 | 13.4631
18.5 | 1.2553 | 0.10072 | -0.001 | 12.4633
19 | 1.2503 | 0.10891 | -0.0043 | 11.4801
19.5 | 1.2485 | 0.11707 | -0.008 | 10.6646
20 | 1.2449 | 0.12563 | -0.0122 | 9.9093

## 39. Re 750k Mach 0.50 (1)
BIGFOIL.COM POLAR EXPORT
GA 37-218
GA 37-218 |  |  |  | Cl Max: | 1.342 | at alpha= | 9.5 | deg
JavaFoil+Calcfoil stall+Eppler ext transition |  |  |  | L/D Max: | 97.503 | at alpha= | 6 | deg
Re: | 750000 |  |  | Cd Min: | 0.00757 | at alpha= | -2.5 | deg
Mach: | 0.5 |  |  | Cl=0 at alpha= | -1.6667 | deg
|  |  |  | @ Cl=0.1, Cd= | 0.0076239
|  |  |  | @ Cl=0.4, Cd= | 0.0080447
|  |  |  | @ Cl=0.6, Cd= | 0.0088872
alpha (deg) | Cl | Cd | Cm | Cl/Cd
-20 | -1.04 | 0.21541 | 0.001 | -4.828
-19.5 | -1.013 | 0.2105 | 0.001 | -4.812
-19 | -0.985 | 0.20812 | 0 | -4.734
-18.5 | -0.958 | 0.19975 | 0 | -4.796
-18 | -0.933 | 0.18932 | -0.001 | -4.929
-17.5 | -0.903 | 0.18443 | -0.001 | -4.894
-17 | -0.872 | 0.17715 | -0.002 | -4.925
-16.5 | -0.844 | 0.1718 | -0.002 | -4.913
-16 | -0.817 | 0.16427 | -0.003 | -4.971
-15.5 | -0.788 | 0.15617 | -0.003 | -5.048
-15 | -0.76 | 0.15379 | -0.004 | -4.944
-14.5 | -0.733 | 0.15 | -0.004 | -4.884
-14 | -0.705 | 0.1438 | -0.005 | -4.9
-13.5 | -0.678 | 0.14106 | -0.005 | -4.805
-13 | -0.647 | 0.12841 | -0.005 | -5.036
-12.5 | -0.618 | 0.12355 | -0.005 | -5.005
-12 | -0.59 | 0.11825 | -0.006 | -4.991
-11.5 | -0.562 | 0.11415 | -0.006 | -4.924
-11 | -0.534 | 0.10286 | -0.007 | -5.192
-10.5 | -0.506 | 0.09982 | -0.007 | -5.067
-10 | -0.477 | 0.09627 | -0.007 | -4.954
-9.5 | -0.449 | 0.08882 | -0.008 | -5.05
-9 | -0.42 | 0.07814 | -0.008 | -5.376
-8.5 | -0.392 | 0.05942 | -0.009 | -6.594
-8 | -0.581 | 0.05513 | -0.009 | -10.535
-7.5 | -0.583 | 0.05043 | -0.011 | -11.557
-7 | -0.665 | 0.01791 | -0.023 | -37.15
-6.5 | -0.624 | 0.01681 | -0.024 | -37.133
-6 | -0.574 | 0.0156 | -0.025 | -36.807
-5.5 | -0.518 | 0.01471 | -0.026 | -35.184
-5 | -0.457 | 0.01386 | -0.028 | -32.944
-4.5 | -0.393 | 0.01276 | -0.029 | -30.794
-4 | -0.327 | 0.01258 | -0.03 | -25.953
-3.5 | -0.259 | 0.01206 | -0.031 | -21.441
-3 | -0.19 | 0.00763 | -0.033 | -24.956
-2.5 | -0.119 | 0.00757 | -0.034 | -15.731
-2 | -0.048 | 0.00777 | -0.035 | -6.124
-1.5 | 0.024 | 0.00786 | -0.036 | 3.08
-1 | 0.096 | 0.00762 | -0.037 | 12.617
-0.5 | 0.168 | 0.00769 | -0.038 | 21.852
0 | 0.242 | 0.00769 | -0.039 | 31.498
0.5 | 0.315 | 0.00778 | -0.041 | 40.487
1 | 0.387 | 0.00805 | -0.042 | 48.133
1.5 | 0.46 | 0.00802 | -0.043 | 57.375
2 | 0.533 | 0.00829 | -0.044 | 64.255
2.5 | 0.598 | 0.00888 | -0.045 | 67.332
3 | 0.667 | 0.00913 | -0.045 | 73.019
3.5 | 0.731 | 0.00937 | -0.046 | 78.002
4 | 0.798 | 0.00962 | -0.047 | 82.995
4.5 | 0.865 | 0.00983 | -0.048 | 87.995
5 | 0.931 | 0.01001 | -0.049 | 93.068
5.5 | 0.995 | 0.01039 | -0.05 | 95.813
6 | 1.057 | 0.01084 | -0.051 | 97.503
6.5 | 1.102 | 0.01921 | -0.051 | 57.368
7 | 1.158 | 0.02083 | -0.052 | 55.589
7.5 | 1.211 | 0.02242 | -0.053 | 54.028
8 | 1.259 | 0.0242 | -0.054 | 52.053
8.5 | 1.298 | 0.02769 | -0.055 | 46.87
9 | 1.327 | 0.0299 | -0.055 | 44.391
9.5 | 1.342 | 0.03263 | -0.056 | 41.134
10 | 1.334 | 0.03575 | -0.057 | 37.306
10.5 | 1.277 | 0.04081 | -0.058 | 31.298
11 | 0.967 | 0.04861 | -0.057 | 19.896
11.5 | 0.753 | 0.1028 | -0.027 | 7.322
12 | 0.782 | 0.11224 | -0.029 | 6.965
12.5 | 0.81 | 0.12812 | -0.03 | 6.319
13 | 0.838 | 0.13303 | -0.031 | 6.299
13.5 | 0.869 | 0.14764 | -0.035 | 5.885
14 | 0.897 | 0.15207 | -0.036 | 5.898
14.5 | 0.926 | 0.1558 | -0.037 | 5.941

## 40. Re 750k Mach 0.50 (2)
BIGFOIL.COM POLAR EXPORT
GA 37-218
GA 37-218 |  |  |  | Cl Max: | 1.1117 | at alpha= | 14.5 | deg
XFOIL ncrit=9 |  |  |  | L/D Max: | 100.877 | at alpha= | 6 | deg
Re: | 750000 |  |  | Cd Min: | 0.24497 | at alpha= | -20 | deg
Mach: | 0.5 |  |  | Cl=0 at alpha= | -1.5977 | deg
|  |  |  | @ Cl=0.1, Cd= | 0.0086823
|  |  |  | @ Cl=0.4, Cd= | 0.0089205
|  |  |  | @ Cl=0.6, Cd= | 0.0092353
alpha (deg) | Cl | Cd | Cm | Cl/Cd
-20 | -0.6404 | 0.24497 | 0.0303 | -2.6142
-19.5 | -0.6161 | 0.23743 | 0.0262 | -2.5949
-19 | -0.5921 | 0.23047 | 0.0216 | -2.5691
-18.5 | -0.5694 | 0.22294 | 0.0167 | -2.5541
-18 | -0.5575 | 0.21212 | 0.0091 | -2.6282
-17.5 | -0.533 | 0.20445 | 0.0051 | -2.607
-16 | -0.474 | 0.17827 | -0.013 | -2.6589
-15.5 | -0.4528 | 0.17134 | -0.0157 | -2.6427
-15 | -0.4313 | 0.1647 | -0.0189 | -2.6187
-14.5 | -0.414 | 0.15702 | -0.0229 | -2.6366
-14 | -0.4141 | 0.14406 | -0.0306 | -2.8745
-13.5 | -0.4001 | 0.13556 | -0.0338 | -2.9515
-12.5 | -0.431 | 0.10549 | -0.0499 | -4.0857
-12 | -0.4525 | 0.09084 | -0.0585 | -4.9813
-11.5 | -0.4868 | 0.07514 | -0.0691 | -6.4786
-11 | -0.5149 | 0.06313 | -0.077 | -8.1562
-10.5 | -0.5447 | 0.05276 | -0.0825 | -10.3241
-10 | -0.5684 | 0.0444 | -0.0852 | -12.8018
-9.5 | -0.5829 | 0.03772 | -0.0855 | -15.4533
-9 | -0.5868 | 0.03217 | -0.0839 | -18.2406
-8.5 | -0.5749 | 0.02776 | -0.0808 | -20.7097
-8 | -0.5493 | 0.0246 | -0.077 | -22.3293
-7.5 | -0.5206 | 0.02211 | -0.0733 | -23.5459
-7 | -0.4925 | 0.01988 | -0.0693 | -24.7736
-6.5 | -0.4682 | 0.01774 | -0.0648 | -26.3923
-6 | -0.4432 | 0.01595 | -0.0599 | -27.7868
-5.5 | -0.4237 | 0.01464 | -0.053 | -28.9413
-5 | -0.3826 | 0.01363 | -0.0488 | -28.0704
-4 | -0.2822 | 0.01187 | -0.0432 | -23.7742
-3.5 | -0.2544 | 0.00924 | -0.0387 | -27.5325
-3 | -0.1942 | 0.00866 | -0.0376 | -22.4249
-2.5 | -0.1247 | 0.00863 | -0.0377 | -14.4496
-2 | -0.056 | 0.00865 | -0.0377 | -6.474
-1.5 | 0.0136 | 0.0087 | -0.0381 | 1.5632
-1 | 0.0839 | 0.00868 | -0.0387 | 9.6659
-0.5 | 0.1539 | 0.00869 | -0.0394 | 17.71
0 | 0.2234 | 0.00874 | -0.04 | 25.5606
0.5 | 0.2934 | 0.00879 | -0.0408 | 33.3788
1 | 0.3629 | 0.00883 | -0.0414 | 41.0985
1.5 | 0.4326 | 0.009 | -0.0421 | 48.0667
2 | 0.5016 | 0.00908 | -0.0426 | 55.2423
2.5 | 0.5709 | 0.00916 | -0.043 | 62.3253
3 | 0.6405 | 0.00934 | -0.0434 | 68.576
3.5 | 0.7085 | 0.00946 | -0.0434 | 74.8943
4 | 0.7746 | 0.00937 | -0.0427 | 82.6681
4.5 | 0.8413 | 0.00949 | -0.042 | 88.6512
5 | 0.9064 | 0.00962 | -0.041 | 94.2204
5.5 | 0.9685 | 0.00982 | -0.0392 | 98.6253
6 | 1.0239 | 0.01015 | -0.0363 | 100.8768
6.5 | 1.0386 | 0.01109 | -0.0272 | 93.6519
7 | 0.9989 | 0.01444 | -0.0138 | 69.1759
7.5 | 0.9676 | 0.01886 | -0.0046 | 51.3043
8 | 0.9491 | 0.0232 | 0.0024 | 40.9095
8.5 | 0.9428 | 0.0271 | 0.008 | 34.7897
9 | 0.9692 | 0.03116 | 0.0074 | 31.104
9.5 | 0.9894 | 0.03491 | 0.009 | 28.3414
10 | 1.0075 | 0.03875 | 0.0109 | 26
10.5 | 1.0251 | 0.04281 | 0.0127 | 23.9453
11 | 1.0441 | 0.04698 | 0.0142 | 22.2244
11.5 | 1.0599 | 0.05159 | 0.0154 | 20.5447
12 | 1.0735 | 0.05662 | 0.0162 | 18.9597
12.5 | 1.0864 | 0.06196 | 0.0167 | 17.5339
13 | 1.097 | 0.06773 | 0.0169 | 16.1967
13.5 | 1.1053 | 0.07403 | 0.0165 | 14.9304
14 | 1.1099 | 0.08099 | 0.0154 | 13.7042
14.5 | 1.1117 | 0.08859 | 0.0137 | 12.5488
15 | 1.1079 | 0.09725 | 0.0108 | 11.3923
15.5 | 1.097 | 0.10723 | 0.0066 | 10.2303
16 | 1.0796 | 0.11857 | 0.0008 | 9.1052
16.5 | 1.0585 | 0.13109 | -0.0066 | 8.0746
17 | 1.0364 | 0.14431 | -0.0151 | 7.1818
17.5 | 1.0167 | 0.15774 | -0.0241 | 6.4454
18 | 0.9644 | 0.17817 | -0.0384 | 5.4128
18.5 | 0.9222 | 0.19903 | -0.0521 | 4.6335
19.5 | 0.913 | 0.22798 | -0.0695 | 4.0047

## 41. Re 1M Mach 0.00 (1)
BIGFOIL.COM POLAR EXPORT
GA 37-218
GA 37-218 |  |  |  | Cl Max: | 1.629 | at alpha= | 16.5 | deg
JavaFoil+Calcfoil stall+Eppler ext transition |  |  |  | L/D Max: | 129.271 | at alpha= | 7 | deg
Re: | 1000000 |  |  | Cd Min: | 0.00654 | at alpha= | -1 | deg
Mach: | 0 |  |  | Cl=0 at alpha= | -1.6693 | deg
|  |  |  | @ Cl=0.1, Cd= | 0.0065751
|  |  |  | @ Cl=0.4, Cd= | 0.006976
|  |  |  | @ Cl=0.6, Cd= | 0.0071093
alpha (deg) | Cl | Cd | Cm | Cl/Cd
-17.5 | -0.934 | 0.13985 | -0.001 | -6.678
-17 | -0.941 | 0.13156 | -0.001 | -7.152
-16.5 | -0.946 | 0.12537 | -0.002 | -7.548
-16 | -0.949 | 0.11953 | -0.002 | -7.936
-15.5 | -0.951 | 0.11064 | -0.003 | -8.596
-15 | -0.949 | 0.10529 | -0.003 | -9.015
-14.5 | -0.943 | 0.10049 | -0.004 | -9.383
-14 | -0.937 | 0.09356 | -0.004 | -10.02
-13.5 | -0.931 | 0.08554 | -0.005 | -10.889
-13 | -0.918 | 0.08009 | -0.006 | -11.467
-12.5 | -1.033 | 0.02663 | -0.01 | -38.782
-12 | -1.021 | 0.0236 | -0.011 | -43.282
-11.5 | -1 | 0.02107 | -0.012 | -47.464
-11 | -0.973 | 0.01998 | -0.013 | -48.711
-10.5 | -0.941 | 0.01873 | -0.014 | -50.248
-10 | -0.905 | 0.01699 | -0.014 | -53.273
-9.5 | -0.866 | 0.016 | -0.015 | -54.115
-9 | -0.824 | 0.01567 | -0.016 | -52.567
-8.5 | -0.779 | 0.0148 | -0.017 | -52.656
-8 | -0.732 | 0.01406 | -0.018 | -52.052
-7.5 | -0.683 | 0.01298 | -0.019 | -52.574
-7 | -0.631 | 0.01235 | -0.02 | -51.103
-6.5 | -0.578 | 0.01222 | -0.021 | -47.315
-6 | -0.523 | 0.01172 | -0.022 | -44.642
-5.5 | -0.467 | 0.01131 | -0.023 | -41.281
-5 | -0.408 | 0.01058 | -0.024 | -38.594
-4.5 | -0.348 | 0.01026 | -0.025 | -33.962
-4 | -0.288 | 0.00987 | -0.026 | -29.16
-3.5 | -0.227 | 0.00664 | -0.027 | -34.155
-3 | -0.165 | 0.00681 | -0.028 | -24.279
-2.5 | -0.103 | 0.00695 | -0.029 | -14.874
-2 | -0.041 | 0.00693 | -0.03 | -5.954
-1.5 | 0.021 | 0.00692 | -0.031 | 3.033
-1 | 0.083 | 0.00654 | -0.032 | 12.739
-0.5 | 0.146 | 0.00667 | -0.033 | 21.844
0 | 0.21 | 0.00665 | -0.034 | 31.562
0.5 | 0.273 | 0.00666 | -0.035 | 40.918
1 | 0.336 | 0.00677 | -0.036 | 49.6
1.5 | 0.398 | 0.00697 | -0.037 | 57.132
2 | 0.461 | 0.00716 | -0.038 | 64.393
2.5 | 0.524 | 0.00726 | -0.039 | 72.186
3 | 0.587 | 0.00704 | -0.04 | 83.416
3.5 | 0.647 | 0.00736 | -0.041 | 87.915
4 | 0.709 | 0.00743 | -0.042 | 95.447
4.5 | 0.771 | 0.00751 | -0.043 | 102.611
5 | 0.832 | 0.00763 | -0.044 | 109.044
5.5 | 0.893 | 0.00781 | -0.045 | 114.292
6 | 0.953 | 0.0078 | -0.046 | 122.173
6.5 | 1.012 | 0.00809 | -0.047 | 125.141
7 | 1.071 | 0.00828 | -0.048 | 129.271
7.5 | 1.092 | 0.01485 | -0.047 | 73.525
8 | 1.143 | 0.01589 | -0.048 | 71.954
8.5 | 1.193 | 0.01649 | -0.049 | 72.37
9 | 1.241 | 0.01806 | -0.049 | 68.74
9.5 | 1.286 | 0.02016 | -0.05 | 63.79
10 | 1.33 | 0.02129 | -0.051 | 62.48
10.5 | 1.372 | 0.02258 | -0.052 | 60.791
11 | 1.412 | 0.02391 | -0.052 | 59.083
11.5 | 1.45 | 0.02536 | -0.053 | 57.167
12 | 1.485 | 0.02686 | -0.054 | 55.278
12.5 | 1.515 | 0.02848 | -0.054 | 53.197
13 | 1.542 | 0.03035 | -0.055 | 50.799
13.5 | 1.565 | 0.03226 | -0.056 | 48.513
14 | 1.585 | 0.03437 | -0.056 | 46.116
14.5 | 1.601 | 0.03668 | -0.057 | 43.648
15 | 1.613 | 0.03922 | -0.058 | 41.133
15.5 | 1.622 | 0.0419 | -0.058 | 38.708
16 | 1.628 | 0.04458 | -0.059 | 36.514
16.5 | 1.629 | 0.04776 | -0.059 | 34.105
17 | 1.626 | 0.0514 | -0.06 | 31.638
17.5 | 1.619 | 0.05565 | -0.06 | 29.089
18 | 1.612 | 0.05903 | -0.061 | 27.3
18.5 | 1.598 | 0.06416 | -0.061 | 24.908
19 | 1.58 | 0.07041 | -0.061 | 22.438
19.5 | 1.559 | 0.07756 | -0.061 | 20.098
20 | 1.532 | 0.0869 | -0.061 | 17.634

## 42. Re 1M Mach 0.00 (2)
BIGFOIL.COM POLAR EXPORT
GA 37-218
GA 37-218 |  |  |  | Cl Max: | 1.3664 | at alpha= | 19.5 | deg
XFOIL ncrit=9 |  |  |  | L/D Max: | 117.806 | at alpha= | 6.5 | deg
Re: | 1000000 |  |  | Cd Min: | 0.12854 | at alpha= | -19.5 | deg
Mach: | 0 |  |  | Cl=0 at alpha= | -1.6048 | deg
|  |  |  | @ Cl=0.1, Cd= | 0.0070256
|  |  |  | @ Cl=0.4, Cd= | 0.0070716
|  |  |  | @ Cl=0.6, Cd= | 0.0071916
alpha (deg) | Cl | Cd | Cm | Cl/Cd
-19.5 | -0.8599 | 0.12854 | -0.0202 | -6.6897
-19 | -0.9318 | 0.10495 | -0.035 | -8.8785
-18.5 | -0.9759 | 0.08906 | -0.0444 | -10.9578
-18 | -1 | 0.07776 | -0.0506 | -12.8601
-17.5 | -1.0144 | 0.06877 | -0.0549 | -14.7506
-17 | -1.0224 | 0.06124 | -0.0582 | -16.695
-16.5 | -1.0344 | 0.05387 | -0.0602 | -19.2018
-16 | -1.0339 | 0.04835 | -0.0613 | -21.3837
-15.5 | -1.0242 | 0.04406 | -0.0622 | -23.2456
-15 | -1.0125 | 0.04017 | -0.0625 | -25.2054
-14.5 | -0.9949 | 0.03664 | -0.0632 | -27.1534
-14 | -0.9589 | 0.03347 | -0.0666 | -28.6495
-13.5 | -0.9437 | 0.03091 | -0.0648 | -30.5306
-13 | -0.9256 | 0.02849 | -0.0631 | -32.4886
-12.5 | -0.9039 | 0.0264 | -0.0613 | -34.2386
-12 | -0.8792 | 0.02458 | -0.0595 | -35.7689
-11.5 | -0.8667 | 0.02199 | -0.0564 | -39.4134
-11 | -0.8432 | 0.02034 | -0.0538 | -41.4553
-10.5 | -0.8184 | 0.0189 | -0.051 | -43.3016
-10 | -0.7912 | 0.01769 | -0.048 | -44.7258
-9.5 | -0.7623 | 0.01674 | -0.0447 | -45.5376
-9 | -0.7417 | 0.01561 | -0.0397 | -47.5144
-8.5 | -0.7028 | 0.0148 | -0.0376 | -47.4865
-8 | -0.6595 | 0.01413 | -0.0361 | -46.6737
-7.5 | -0.6167 | 0.01329 | -0.0345 | -46.4033
-7 | -0.5685 | 0.01273 | -0.0336 | -44.6583
-6.5 | -0.5198 | 0.01209 | -0.0328 | -42.9942
-6 | -0.4686 | 0.01162 | -0.0324 | -40.327
-5.5 | -0.4165 | 0.01112 | -0.0321 | -37.455
-5 | -0.3646 | 0.01062 | -0.0318 | -34.3315
-4.5 | -0.3163 | 0.0096 | -0.0312 | -32.9479
-4 | -0.2743 | 0.00785 | -0.03 | -34.9427
-3.5 | -0.2213 | 0.00722 | -0.03 | -30.651
-3 | -0.1629 | 0.00713 | -0.0306 | -22.8471
-2.5 | -0.1049 | 0.0071 | -0.0311 | -14.7746
-2 | -0.0464 | 0.00703 | -0.0318 | -6.6003
-1.5 | 0.0123 | 0.007 | -0.0324 | 1.7571
-1 | 0.0709 | 0.00706 | -0.0331 | 10.0425
-0.5 | 0.1301 | 0.00699 | -0.0339 | 18.6123
0 | 0.1891 | 0.00699 | -0.0346 | 27.0529
0.5 | 0.2475 | 0.00704 | -0.0353 | 35.1562
1 | 0.3067 | 0.00704 | -0.0361 | 43.5653
1.5 | 0.3654 | 0.00703 | -0.0369 | 51.9772
2 | 0.4236 | 0.0071 | -0.0375 | 59.662
2.5 | 0.4822 | 0.00713 | -0.0383 | 67.6297
3 | 0.5407 | 0.00715 | -0.039 | 75.6224
3.5 | 0.5982 | 0.00719 | -0.0395 | 83.1989
4 | 0.6552 | 0.00724 | -0.0399 | 90.4972
4.5 | 0.713 | 0.00727 | -0.0406 | 98.0743
5 | 0.7696 | 0.00738 | -0.041 | 104.2818
5.5 | 0.8259 | 0.0075 | -0.0413 | 110.12
6 | 0.8811 | 0.00766 | -0.0415 | 115.0261
6.5 | 0.9342 | 0.00793 | -0.0414 | 117.8058
7 | 0.9783 | 0.00867 | -0.0399 | 112.8374
7.5 | 1.0048 | 0.01022 | -0.0358 | 98.317
8 | 1.0257 | 0.01161 | -0.0308 | 88.3463
9 | 1.0423 | 0.0142 | -0.0169 | 73.4014
9.5 | 1.0584 | 0.01559 | -0.0121 | 67.8897
10 | 1.0968 | 0.01743 | -0.0129 | 62.926
10.5 | 1.1199 | 0.01928 | -0.0104 | 58.0861
11 | 1.142 | 0.02129 | -0.0082 | 53.6402
11.5 | 1.1626 | 0.02351 | -0.0061 | 49.4513
12 | 1.1812 | 0.02596 | -0.004 | 45.5008
12.5 | 1.1988 | 0.02858 | -0.0022 | 41.9454
13 | 1.2156 | 0.03139 | -0.0006 | 38.7257
13.5 | 1.2326 | 0.03433 | 0.0007 | 35.9045
14 | 1.2514 | 0.03728 | 0.0017 | 33.5676
14.5 | 1.2668 | 0.04062 | 0.0026 | 31.1866
15 | 1.2827 | 0.04406 | 0.0033 | 29.1126
15.5 | 1.2998 | 0.04748 | 0.0037 | 27.3757
16 | 1.3109 | 0.05161 | 0.0039 | 25.4001
16.5 | 1.3223 | 0.05586 | 0.0039 | 23.6717
17 | 1.3363 | 0.05995 | 0.0037 | 22.2902
17.5 | 1.3461 | 0.06465 | 0.0031 | 20.8213
18 | 1.3432 | 0.071 | 0.0022 | 18.9183
18.5 | 1.3562 | 0.07565 | 0.0011 | 17.9273
19 | 1.3625 | 0.08127 | -0.0003 | 16.7651
19.5 | 1.3664 | 0.08737 | -0.0022 | 15.6392
20 | 1.3628 | 0.0947 | -0.0047 | 14.3907

## 43. Re 1M Mach 0.10 (1)
BIGFOIL.COM POLAR EXPORT
GA 37-218
GA 37-218 |  |  |  | Cl Max: | 1.614 | at alpha= | 16 | deg
JavaFoil+Calcfoil stall+Eppler ext transition |  |  |  | L/D Max: | 129.289 | at alpha= | 7 | deg
Re: | 1000000 |  |  | Cd Min: | 0.00658 | at alpha= | -1 | deg
Mach: | 0.1 |  |  | Cl=0 at alpha= | -1.6693 | deg
|  |  |  | @ Cl=0.1, Cd= | 0.0065903
|  |  |  | @ Cl=0.4, Cd= | 0.00692
|  |  |  | @ Cl=0.6, Cd= | 0.0073983
alpha (deg) | Cl | Cd | Cm | Cl/Cd
-17 | -0.912 | 0.13383 | -0.001 | -6.813
-16.5 | -0.921 | 0.12538 | -0.002 | -7.343
-16 | -0.927 | 0.11877 | -0.002 | -7.803
-15.5 | -0.932 | 0.11162 | -0.003 | -8.347
-15 | -0.93 | 0.10637 | -0.003 | -8.747
-14.5 | -0.93 | 0.10113 | -0.004 | -9.198
-14 | -0.925 | 0.09521 | -0.004 | -9.71
-13.5 | -0.918 | 0.08867 | -0.005 | -10.355
-13 | -0.906 | 0.08375 | -0.005 | -10.814
-12.5 | -1.01 | 0.0315 | -0.01 | -32.076
-12 | -1.015 | 0.02438 | -0.011 | -41.612
-11.5 | -0.996 | 0.02151 | -0.012 | -46.317
-11 | -0.971 | 0.02028 | -0.013 | -47.885
-10.5 | -0.94 | 0.01897 | -0.014 | -49.548
-10 | -0.905 | 0.01731 | -0.015 | -52.27
-9.5 | -0.867 | 0.01619 | -0.015 | -53.533
-9 | -0.825 | 0.01523 | -0.016 | -54.178
-8.5 | -0.781 | 0.01499 | -0.017 | -52.088
-8 | -0.734 | 0.01421 | -0.018 | -51.641
-7.5 | -0.685 | 0.01308 | -0.019 | -52.328
-7 | -0.633 | 0.01292 | -0.02 | -48.995
-6.5 | -0.58 | 0.01233 | -0.021 | -47.049
-6 | -0.525 | 0.01183 | -0.022 | -44.392
-5.5 | -0.469 | 0.01136 | -0.023 | -41.249
-5 | -0.41 | 0.01063 | -0.024 | -38.579
-4.5 | -0.35 | 0.01036 | -0.025 | -33.789
-4 | -0.289 | 0.00987 | -0.026 | -29.304
-3.5 | -0.228 | 0.00661 | -0.027 | -34.476
-3 | -0.166 | 0.00675 | -0.028 | -24.609
-2.5 | -0.104 | 0.00693 | -0.029 | -14.994
-2 | -0.041 | 0.00691 | -0.03 | -6.005
-1.5 | 0.021 | 0.00697 | -0.031 | 3.024
-1 | 0.084 | 0.00658 | -0.032 | 12.72
-0.5 | 0.146 | 0.00662 | -0.033 | 22.132
0 | 0.211 | 0.0067 | -0.034 | 31.464
0.5 | 0.274 | 0.00672 | -0.035 | 40.79
1 | 0.337 | 0.00676 | -0.036 | 49.923
1.5 | 0.4 | 0.00692 | -0.037 | 57.889
2 | 0.464 | 0.00692 | -0.038 | 67.018
2.5 | 0.527 | 0.00727 | -0.039 | 72.497
3 | 0.59 | 0.00737 | -0.04 | 80.061
3.5 | 0.65 | 0.00754 | -0.041 | 86.211
4 | 0.712 | 0.00743 | -0.042 | 95.846
4.5 | 0.774 | 0.00756 | -0.043 | 102.479
5 | 0.836 | 0.00764 | -0.044 | 109.429
5.5 | 0.897 | 0.00784 | -0.045 | 114.445
6 | 0.957 | 0.00784 | -0.046 | 122.137
6.5 | 1.017 | 0.00814 | -0.047 | 124.962
7 | 1.076 | 0.00832 | -0.048 | 129.289
7.5 | 1.096 | 0.01499 | -0.047 | 73.115
8 | 1.148 | 0.01609 | -0.048 | 71.33
8.5 | 1.198 | 0.01669 | -0.049 | 71.737
9 | 1.245 | 0.01833 | -0.05 | 67.943
9.5 | 1.29 | 0.02044 | -0.05 | 63.1
10 | 1.334 | 0.02162 | -0.051 | 61.69
10.5 | 1.376 | 0.02286 | -0.052 | 60.199
11 | 1.416 | 0.02425 | -0.053 | 58.385
11.5 | 1.453 | 0.02572 | -0.053 | 56.485
12 | 1.486 | 0.02727 | -0.054 | 54.492
12.5 | 1.515 | 0.02899 | -0.055 | 52.263
13 | 1.541 | 0.03084 | -0.055 | 49.969
13.5 | 1.563 | 0.03293 | -0.056 | 47.461
14 | 1.581 | 0.03516 | -0.057 | 44.965
14.5 | 1.595 | 0.03751 | -0.057 | 42.513
15 | 1.605 | 0.04021 | -0.058 | 39.907
15.5 | 1.611 | 0.04311 | -0.058 | 37.365
16 | 1.614 | 0.04592 | -0.059 | 35.137
16.5 | 1.612 | 0.04911 | -0.059 | 32.824
17 | 1.604 | 0.05366 | -0.06 | 29.896
17.5 | 1.595 | 0.0576 | -0.06 | 27.681
18 | 1.582 | 0.06166 | -0.061 | 25.661
18.5 | 1.565 | 0.06682 | -0.061 | 23.418
19 | 1.541 | 0.07487 | -0.061 | 20.576
19.5 | 1.514 | 0.083 | -0.061 | 18.238
20 | 1.481 | 0.09376 | -0.06 | 15.793

## 44. Re 1M Mach 0.10 (2)
BIGFOIL.COM POLAR EXPORT
GA 37-218
GA 37-218 |  |  |  | Cl Max: | 1.3544 | at alpha= | 19.5 | deg
XFOIL ncrit=9 |  |  |  | L/D Max: | 117.597 | at alpha= | 6.5 | deg
Re: | 1000000 |  |  | Cd Min: | 0.13163 | at alpha= | -19 | deg
Mach: | 0.1 |  |  | Cl=0 at alpha= | -1.6049 | deg
|  |  |  | @ Cl=0.1, Cd= | 0.0070412
|  |  |  | @ Cl=0.4, Cd= | 0.0071042
|  |  |  | @ Cl=0.6, Cd= | 0.007209
alpha (deg) | Cl | Cd | Cm | Cl/Cd
-19 | -0.8106 | 0.13163 | -0.0192 | -6.1582
-18.5 | -0.9089 | 0.10262 | -0.0372 | -8.8569
-18 | -0.9487 | 0.08743 | -0.0463 | -10.851
-17.5 | -0.9739 | 0.07604 | -0.0525 | -12.8077
-17 | -0.9907 | 0.06673 | -0.057 | -14.8464
-16.5 | -1.0035 | 0.05871 | -0.0602 | -17.0925
-16 | -1.014 | 0.05165 | -0.062 | -19.6321
-15.5 | -1.0093 | 0.04661 | -0.0631 | -21.6542
-15 | -1.0002 | 0.04228 | -0.0637 | -23.6566
-14.5 | -0.9833 | 0.03837 | -0.065 | -25.6268
-14 | -0.9506 | 0.03493 | -0.0682 | -27.2144
-13.5 | -0.9369 | 0.03214 | -0.0664 | -29.1506
-13 | -0.9198 | 0.02954 | -0.0647 | -31.1374
-12.5 | -0.899 | 0.02729 | -0.063 | -32.9425
-12 | -0.8754 | 0.02529 | -0.0611 | -34.6145
-11.5 | -0.8593 | 0.02283 | -0.0583 | -37.6391
-11 | -0.8384 | 0.02092 | -0.0556 | -40.0765
-10.5 | -0.814 | 0.01938 | -0.0528 | -42.0021
-10 | -0.7869 | 0.01808 | -0.0499 | -43.5232
-9.5 | -0.7581 | 0.01702 | -0.0467 | -44.5417
-9 | -0.7389 | 0.01588 | -0.0415 | -46.5302
-8.5 | -0.7032 | 0.01498 | -0.0388 | -46.9426
-8 | -0.6609 | 0.01427 | -0.037 | -46.3139
-7.5 | -0.6182 | 0.01344 | -0.0353 | -45.997
-7 | -0.5705 | 0.01282 | -0.0343 | -44.5008
-6.5 | -0.5219 | 0.01218 | -0.0334 | -42.8489
-6 | -0.47 | 0.01173 | -0.033 | -40.0682
-5.5 | -0.4184 | 0.01118 | -0.0325 | -37.424
-5 | -0.3662 | 0.01067 | -0.0322 | -34.3205
-4.5 | -0.3168 | 0.00974 | -0.0316 | -32.5257
-4 | -0.2751 | 0.00798 | -0.0303 | -34.4737
-3.5 | -0.2226 | 0.00725 | -0.0302 | -30.7034
-3 | -0.164 | 0.00715 | -0.0308 | -22.9371
-2.5 | -0.1055 | 0.00713 | -0.0313 | -14.7966
-2 | -0.0467 | 0.00704 | -0.032 | -6.6335
-1.5 | 0.0124 | 0.00703 | -0.0326 | 1.7639
-1 | 0.0714 | 0.00707 | -0.0333 | 10.099
-0.5 | 0.1309 | 0.00701 | -0.0341 | 18.6733
0 | 0.1903 | 0.00701 | -0.0348 | 27.1469
0.5 | 0.2491 | 0.00707 | -0.0355 | 35.2334
1 | 0.3086 | 0.00706 | -0.0363 | 43.711
1.5 | 0.3677 | 0.00706 | -0.0371 | 52.0822
2 | 0.4262 | 0.00714 | -0.0377 | 59.6919
2.5 | 0.4853 | 0.00716 | -0.0385 | 67.7793
3 | 0.544 | 0.00718 | -0.0392 | 75.766
3.5 | 0.6019 | 0.00721 | -0.0397 | 83.4813
4 | 0.6593 | 0.00726 | -0.0401 | 90.8127
4.5 | 0.7174 | 0.0073 | -0.0407 | 98.274
5 | 0.7745 | 0.00741 | -0.0411 | 104.5209
5.5 | 0.831 | 0.00754 | -0.0414 | 110.2122
6 | 0.8863 | 0.00772 | -0.0415 | 114.8057
6.5 | 0.9396 | 0.00799 | -0.0413 | 117.597
7 | 0.9822 | 0.00882 | -0.0395 | 111.3605
7.5 | 1.0073 | 0.0104 | -0.0351 | 96.8558
8 | 1.0253 | 0.0118 | -0.0295 | 86.8898
9 | 1.0402 | 0.01453 | -0.0155 | 71.5898
9.5 | 1.0584 | 0.01604 | -0.0114 | 65.985
10 | 1.0958 | 0.01791 | -0.0118 | 61.1837
10.5 | 1.1186 | 0.01984 | -0.0094 | 56.381
11 | 1.1405 | 0.02193 | -0.0072 | 52.0064
11.5 | 1.16 | 0.02429 | -0.005 | 47.7563
12 | 1.1779 | 0.02685 | -0.0029 | 43.8696
12.5 | 1.1957 | 0.02953 | -0.0011 | 40.491
13 | 1.2132 | 0.03238 | 0.0004 | 37.4676
13.5 | 1.2283 | 0.03557 | 0.0018 | 34.5319
14 | 1.2487 | 0.03847 | 0.0027 | 32.4591
14.5 | 1.262 | 0.04207 | 0.0036 | 29.9976
15 | 1.2799 | 0.04544 | 0.0041 | 28.1668
15.5 | 1.2956 | 0.04908 | 0.0045 | 26.3977
16 | 1.3034 | 0.05366 | 0.0047 | 24.29
16.5 | 1.3177 | 0.05772 | 0.0047 | 22.8292
17 | 1.3302 | 0.06212 | 0.0043 | 21.4134
17.5 | 1.3371 | 0.06727 | 0.0037 | 19.8766
18 | 1.3379 | 0.07334 | 0.0026 | 18.2424
18.5 | 1.348 | 0.07849 | 0.0014 | 17.1742
19 | 1.3527 | 0.08446 | -0.0002 | 16.0159
19.5 | 1.3544 | 0.09103 | -0.0024 | 14.8786
20 | 1.346 | 0.09921 | -0.0053 | 13.5672

## 45. Re 1M Mach 0.25 (1)
BIGFOIL.COM POLAR EXPORT
GA 37-218
GA 37-218 |  |  |  | Cl Max: | 1.54 | at alpha= | 14 | deg
JavaFoil+Calcfoil stall+Eppler ext transition |  |  |  | L/D Max: | 125.563 | at alpha= | 7 | deg
Re: | 1000000 |  |  | Cd Min: | 0.00668 | at alpha= | -1 | deg
Mach: | 0.25 |  |  | Cl=0 at alpha= | -1.6692 | deg
|  |  |  | @ Cl=0.1, Cd= | 0.0066844
|  |  |  | @ Cl=0.4, Cd= | 0.0069573
|  |  |  | @ Cl=0.6, Cd= | 0.0075815
alpha (deg) | Cl | Cd | Cm | Cl/Cd
-16 | -0.731 | 0.12984 | -0.002 | -5.629
-15.5 | -0.762 | 0.12303 | -0.002 | -6.193
-15 | -0.787 | 0.11482 | -0.003 | -6.856
-14.5 | -0.808 | 0.10937 | -0.003 | -7.388
-14 | -0.825 | 0.10312 | -0.004 | -7.997
-13.5 | -0.835 | 0.09567 | -0.004 | -8.727
-13 | -0.841 | 0.08892 | -0.005 | -9.454
-12.5 | -0.84 | 0.08381 | -0.005 | -10.025
-12 | -0.838 | 0.07731 | -0.006 | -10.837
-11.5 | -0.832 | 0.07037 | -0.007 | -11.817
-11 | -0.938 | 0.02439 | -0.013 | -38.477
-10.5 | -0.927 | 0.0203 | -0.014 | -45.664
-10 | -0.899 | 0.01866 | -0.015 | -48.197
-9.5 | -0.867 | 0.0174 | -0.016 | -49.798
-9 | -0.829 | 0.01622 | -0.017 | -51.121
-8.5 | -0.788 | 0.01582 | -0.018 | -49.82
-8 | -0.743 | 0.01501 | -0.019 | -49.5
-7.5 | -0.695 | 0.01422 | -0.02 | -48.897
-7 | -0.644 | 0.01349 | -0.021 | -47.759
-6.5 | -0.591 | 0.01286 | -0.022 | -45.951
-6 | -0.536 | 0.01225 | -0.023 | -43.742
-5.5 | -0.479 | 0.01145 | -0.024 | -41.819
-5 | -0.42 | 0.0113 | -0.025 | -37.16
-4.5 | -0.359 | 0.01054 | -0.026 | -34.1
-4 | -0.297 | 0.01 | -0.027 | -29.69
-3.5 | -0.234 | 0.00971 | -0.028 | -24.092
-3 | -0.171 | 0.00706 | -0.029 | -24.148
-2.5 | -0.107 | 0.00701 | -0.03 | -15.22
-2 | -0.043 | 0.00699 | -0.031 | -6.097
-1.5 | 0.022 | 0.00703 | -0.032 | 3.082
-1 | 0.086 | 0.00668 | -0.033 | 12.874
-0.5 | 0.15 | 0.0067 | -0.034 | 22.448
0 | 0.217 | 0.00672 | -0.035 | 32.254
0.5 | 0.282 | 0.00678 | -0.036 | 41.566
1 | 0.347 | 0.0068 | -0.037 | 50.976
1.5 | 0.411 | 0.00699 | -0.038 | 58.895
2 | 0.476 | 0.00698 | -0.039 | 68.2
2.5 | 0.541 | 0.0074 | -0.04 | 73.185
3 | 0.606 | 0.0076 | -0.041 | 79.775
3.5 | 0.668 | 0.0077 | -0.042 | 86.742
4 | 0.732 | 0.0076 | -0.043 | 96.28
4.5 | 0.795 | 0.00772 | -0.044 | 103.083
5 | 0.859 | 0.00783 | -0.045 | 109.633
5.5 | 0.921 | 0.00806 | -0.046 | 114.333
6 | 0.983 | 0.00824 | -0.047 | 119.264
6.5 | 1.043 | 0.00837 | -0.048 | 124.637
7 | 1.091 | 0.00869 | -0.049 | 125.563
7.5 | 1.12 | 0.01595 | -0.048 | 70.189
8 | 1.172 | 0.01712 | -0.049 | 68.427
8.5 | 1.221 | 0.01787 | -0.05 | 68.334
9 | 1.269 | 0.01965 | -0.051 | 64.554
9.5 | 1.312 | 0.02191 | -0.051 | 59.865
10 | 1.354 | 0.02327 | -0.052 | 58.205
10.5 | 1.393 | 0.02465 | -0.053 | 56.526
11 | 1.429 | 0.02628 | -0.054 | 54.392
11.5 | 1.462 | 0.02802 | -0.054 | 52.174
12 | 1.489 | 0.02984 | -0.055 | 49.908
12.5 | 1.51 | 0.03192 | -0.056 | 47.311
13 | 1.526 | 0.03423 | -0.057 | 44.576
13.5 | 1.536 | 0.03687 | -0.057 | 41.661
14 | 1.54 | 0.03972 | -0.058 | 38.769
14.5 | 1.538 | 0.04273 | -0.058 | 35.995
15 | 1.529 | 0.04652 | -0.059 | 32.858
15.5 | 1.515 | 0.04973 | -0.059 | 30.456
16 | 1.492 | 0.05431 | -0.06 | 27.475
16.5 | 1.462 | 0.05987 | -0.06 | 24.425
17 | 1.426 | 0.06643 | -0.06 | 21.46
17.5 | 1.371 | 0.07958 | -0.059 | 17.229
18 | 1.287 | 0.10617 | -0.055 | 12.118
18.5 | 1.2 | 0.13924 | -0.049 | 8.617
19 | 1.142 | 0.15738 | -0.046 | 7.255

## 46. Re 1M Mach 0.25 (2)
BIGFOIL.COM POLAR EXPORT
GA 37-218
GA 37-218 |  |  |  | Cl Max: | 1.2957 | at alpha= | 18.5 | deg
XFOIL ncrit=9 |  |  |  | L/D Max: | 116.247 | at alpha= | 6.5 | deg
Re: | 1000000 |  |  | Cd Min: | 0.18834 | at alpha= | -18 | deg
Mach: | 0.25 |  |  | Cl=0 at alpha= | -1.6053 | deg
|  |  |  | @ Cl=0.1, Cd= | 0.0071542
|  |  |  | @ Cl=0.4, Cd= | 0.0072563
|  |  |  | @ Cl=0.6, Cd= | 0.00737
alpha (deg) | Cl | Cd | Cm | Cl/Cd
-18 | -0.5522 | 0.18834 | 0.0031 | -2.9319
-17.5 | -0.5323 | 0.18309 | 0 | -2.9073
-16.5 | -0.7748 | 0.10109 | -0.0412 | -7.6645
-16 | -0.826 | 0.0834 | -0.0522 | -9.9041
-15.5 | -0.8485 | 0.07214 | -0.0589 | -11.7619
-15 | -0.8723 | 0.06187 | -0.064 | -14.0989
-14.5 | -0.8665 | 0.053 | -0.0723 | -16.3491
-14 | -0.8715 | 0.04687 | -0.0738 | -18.594
-13 | -0.8737 | 0.03698 | -0.0727 | -23.6263
-12.5 | -0.8631 | 0.0333 | -0.0713 | -25.9189
-12 | -0.848 | 0.03011 | -0.0695 | -28.1634
-11.5 | -0.8277 | 0.02744 | -0.0674 | -30.164
-11 | -0.81 | 0.02467 | -0.0648 | -32.8334
-10.5 | -0.7886 | 0.02243 | -0.0621 | -35.1583
-10 | -0.7632 | 0.02062 | -0.0593 | -37.0126
-9.5 | -0.7353 | 0.01905 | -0.0563 | -38.5984
-9 | -0.707 | 0.01766 | -0.0531 | -40.034
-8.5 | -0.6901 | 0.01608 | -0.0478 | -42.9167
-8 | -0.6616 | 0.01515 | -0.0434 | -43.67
-7.5 | -0.621 | 0.01436 | -0.0407 | -43.2451
-7 | -0.5794 | 0.0134 | -0.0384 | -43.2388
-6.5 | -0.5304 | 0.0128 | -0.037 | -41.4375
-6 | -0.4807 | 0.01208 | -0.0358 | -39.793
-5.5 | -0.4287 | 0.01152 | -0.0349 | -37.2135
-5 | -0.3746 | 0.01098 | -0.0344 | -34.1166
-4.5 | -0.3212 | 0.01037 | -0.0338 | -30.974
-4 | -0.278 | 0.00873 | -0.0323 | -31.8442
-3.5 | -0.23 | 0.00737 | -0.0315 | -31.2076
-3 | -0.17 | 0.00727 | -0.0319 | -23.3838
-2.5 | -0.1089 | 0.00722 | -0.0325 | -15.0831
-2 | -0.048 | 0.00717 | -0.033 | -6.6946
-1.5 | 0.0128 | 0.00721 | -0.0336 | 1.7753
-1 | 0.0741 | 0.00715 | -0.0343 | 10.3636
-0.5 | 0.1358 | 0.00716 | -0.0351 | 18.9665
0 | 0.1964 | 0.00718 | -0.0358 | 27.3538
0.5 | 0.2581 | 0.0072 | -0.0366 | 35.8472
1 | 0.3192 | 0.00717 | -0.0374 | 44.5188
1.5 | 0.3802 | 0.00724 | -0.0381 | 52.5138
2 | 0.441 | 0.00729 | -0.0388 | 60.4938
2.5 | 0.502 | 0.00729 | -0.0395 | 68.8615
3 | 0.5624 | 0.00737 | -0.0401 | 76.3094
3.5 | 0.6227 | 0.00737 | -0.0406 | 84.4912
4 | 0.6823 | 0.00741 | -0.041 | 92.0783
4.5 | 0.7418 | 0.00752 | -0.0413 | 98.6436
5 | 0.8015 | 0.0076 | -0.0417 | 105.4605
5.5 | 0.86 | 0.00774 | -0.0419 | 111.1111
6 | 0.917 | 0.00794 | -0.0417 | 115.4912
6.5 | 0.9695 | 0.00834 | -0.0409 | 116.247
7 | 0.9999 | 0.00971 | -0.0367 | 102.9763
7.5 | 1.0134 | 0.01137 | -0.03 | 89.1293
8 | 1.0099 | 0.01296 | -0.0207 | 77.9244
8.5 | 1.0159 | 0.01482 | -0.0141 | 68.5493
9 | 1.0262 | 0.01671 | -0.0085 | 61.4123
9.5 | 1.0647 | 0.01873 | -0.0089 | 56.8446
10 | 1.0867 | 0.02096 | -0.0064 | 51.8464
10.5 | 1.1071 | 0.02339 | -0.004 | 47.3322
11 | 1.1256 | 0.02604 | -0.0016 | 43.2258
11.5 | 1.1438 | 0.02882 | 0.0005 | 39.6877
12 | 1.1613 | 0.03183 | 0.0023 | 36.4844
12.5 | 1.1782 | 0.03504 | 0.0039 | 33.6244
13 | 1.196 | 0.03834 | 0.0052 | 31.1946
13.5 | 1.2134 | 0.04181 | 0.0063 | 29.0218
14 | 1.2285 | 0.04563 | 0.0072 | 26.9231
14.5 | 1.2421 | 0.04973 | 0.0079 | 24.9769
15 | 1.258 | 0.05378 | 0.0082 | 23.3916
15.5 | 1.2634 | 0.05901 | 0.0083 | 21.4099
16 | 1.2769 | 0.06364 | 0.0081 | 20.0644
16.5 | 1.2867 | 0.06881 | 0.0075 | 18.6993
17 | 1.29 | 0.07493 | 0.0065 | 17.2161
17.5 | 1.2891 | 0.08177 | 0.0049 | 15.765
18 | 1.2945 | 0.08811 | 0.0032 | 14.6919
18.5 | 1.2957 | 0.09523 | 0.0008 | 13.606
19 | 1.2921 | 0.10322 | -0.0023 | 12.5179
19.5 | 1.2795 | 0.11274 | -0.0064 | 11.3491
20 | 1.275 | 0.12131 | -0.0105 | 10.5103

## 47. Re 1M Mach 0.50 (1)
BIGFOIL.COM POLAR EXPORT
GA 37-218
GA 37-218 |  |  |  | Cl Max: | 1.345 | at alpha= | 9.5 | deg
JavaFoil+Calcfoil stall+Eppler ext transition |  |  |  | L/D Max: | 108.053 | at alpha= | 6 | deg
Re: | 1000000 |  |  | Cd Min: | 0.00699 | at alpha= | -2.5 | deg
Mach: | 0.5 |  |  | Cl=0 at alpha= | -1.6667 | deg
|  |  |  | @ Cl=0.1, Cd= | 0.0071317
|  |  |  | @ Cl=0.4, Cd= | 0.0074729
|  |  |  | @ Cl=0.6, Cd= | 0.0078296
alpha (deg) | Cl | Cd | Cm | Cl/Cd
-20 | -1.04 | 0.20381 | 0.001 | -5.104
-19.5 | -1.013 | 0.19746 | 0.001 | -5.131
-19 | -0.986 | 0.19488 | 0 | -5.057
-18.5 | -0.958 | 0.18458 | 0 | -5.19
-18 | -0.934 | 0.18401 | -0.001 | -5.074
-17.5 | -0.904 | 0.17628 | -0.001 | -5.128
-17 | -0.873 | 0.16975 | -0.002 | -5.144
-16.5 | -0.845 | 0.16377 | -0.002 | -5.157
-16 | -0.817 | 0.15383 | -0.003 | -5.312
-15.5 | -0.789 | 0.14848 | -0.003 | -5.312
-15 | -0.761 | 0.144 | -0.004 | -5.282
-14.5 | -0.733 | 0.14022 | -0.004 | -5.227
-14 | -0.705 | 0.13809 | -0.005 | -5.104
-13.5 | -0.678 | 0.13278 | -0.005 | -5.107
-13 | -0.647 | 0.12126 | -0.005 | -5.335
-12.5 | -0.618 | 0.11738 | -0.005 | -5.268
-12 | -0.59 | 0.11072 | -0.006 | -5.331
-11.5 | -0.562 | 0.10634 | -0.006 | -5.287
-11 | -0.534 | 0.09793 | -0.007 | -5.454
-10.5 | -0.506 | 0.09496 | -0.007 | -5.327
-10 | -0.477 | 0.08236 | -0.007 | -5.794
-9.5 | -0.449 | 0.06818 | -0.008 | -6.584
-9 | -0.42 | 0.07258 | -0.008 | -5.789
-8.5 | -0.392 | 0.05822 | -0.009 | -6.741
-8 | -0.581 | 0.05448 | -0.009 | -10.672
-7.5 | -0.692 | 0.01842 | -0.022 | -37.556
-7 | -0.667 | 0.01687 | -0.023 | -39.547
-6.5 | -0.626 | 0.0158 | -0.024 | -39.603
-6 | -0.575 | 0.01466 | -0.025 | -39.259
-5.5 | -0.519 | 0.01383 | -0.026 | -37.515
-5 | -0.458 | 0.01304 | -0.028 | -35.104
-4.5 | -0.394 | 0.01201 | -0.029 | -32.769
-4 | -0.327 | 0.01182 | -0.03 | -27.676
-3.5 | -0.259 | 0.01132 | -0.031 | -22.895
-3 | -0.19 | 0.00708 | -0.033 | -26.88
-2.5 | -0.119 | 0.00699 | -0.034 | -17.047
-2 | -0.048 | 0.00725 | -0.035 | -6.564
-1.5 | 0.024 | 0.00732 | -0.036 | 3.307
-1 | 0.096 | 0.00713 | -0.037 | 13.483
-0.5 | 0.168 | 0.00716 | -0.038 | 23.482
0 | 0.242 | 0.00719 | -0.039 | 33.693
0.5 | 0.315 | 0.00723 | -0.041 | 43.548
1 | 0.387 | 0.00748 | -0.042 | 51.807
1.5 | 0.46 | 0.00744 | -0.043 | 61.848
2 | 0.533 | 0.00769 | -0.044 | 69.261
2.5 | 0.605 | 0.00784 | -0.045 | 77.216
3 | 0.678 | 0.00794 | -0.046 | 85.374
3.5 | 0.737 | 0.00857 | -0.047 | 86.082
4 | 0.804 | 0.00876 | -0.048 | 91.809
4.5 | 0.869 | 0.009 | -0.049 | 96.57
5 | 0.936 | 0.00915 | -0.05 | 102.314
5.5 | 1 | 0.00946 | -0.051 | 105.754
6 | 1.063 | 0.00983 | -0.051 | 108.053
6.5 | 1.104 | 0.01803 | -0.051 | 61.24
7 | 1.161 | 0.01958 | -0.052 | 59.287
7.5 | 1.214 | 0.02109 | -0.053 | 57.548
8 | 1.262 | 0.0228 | -0.054 | 55.354
8.5 | 1.3 | 0.02618 | -0.055 | 49.67
9 | 1.33 | 0.02827 | -0.056 | 47.059
9.5 | 1.345 | 0.03086 | -0.056 | 43.583
10 | 1.337 | 0.03375 | -0.057 | 39.605
10.5 | 1.28 | 0.0385 | -0.058 | 33.254
11 | 0.973 | 0.04511 | -0.058 | 21.569
11.5 | 0.753 | 0.09903 | -0.027 | 7.602
12 | 0.782 | 0.10684 | -0.03 | 7.318
12.5 | 0.81 | 0.12091 | -0.03 | 6.697
13 | 0.838 | 0.12867 | -0.032 | 6.516
13.5 | 0.869 | 0.1376 | -0.035 | 6.317
14 | 0.897 | 0.14125 | -0.036 | 6.353
14.5 | 0.926 | 0.14783 | -0.038 | 6.265

## 48. Re 1M Mach 0.50 (2)
BIGFOIL.COM POLAR EXPORT
GA 37-218
GA 37-218 |  |  |  | Cl Max: | 1.141 | at alpha= | 14.5 | deg
XFOIL ncrit=9 |  |  |  | L/D Max: | 110.299 | at alpha= | 6 | deg
Re: | 1000000 |  |  | Cd Min: | 0.24331 | at alpha= | -20 | deg
Mach: | 0.5 |  |  | Cl=0 at alpha= | -1.6042 | deg
|  |  |  | @ Cl=0.1, Cd= | 0.0077558
|  |  |  | @ Cl=0.4, Cd= | 0.0079042
|  |  |  | @ Cl=0.6, Cd= | 0.008162
alpha (deg) | Cl | Cd | Cm | Cl/Cd
-20 | -0.6422 | 0.24331 | 0.0296 | -2.6394
-19.5 | -0.6151 | 0.23713 | 0.0262 | -2.5939
-19 | -0.5916 | 0.23013 | 0.0215 | -2.5707
-18.5 | -0.571 | 0.22145 | 0.016 | -2.5785
-17 | -0.5006 | 0.19632 | -0.0016 | -2.5499
-16.5 | -0.4826 | 0.18931 | -0.0049 | -2.5493
-16 | -0.4764 | 0.17759 | -0.0116 | -2.6826
-15.5 | -0.4609 | 0.16875 | -0.016 | -2.7313
-15 | -0.4412 | 0.1616 | -0.0196 | -2.7302
-14.5 | -0.4366 | 0.14918 | -0.0255 | -2.9267
-14 | -0.4317 | 0.13828 | -0.0312 | -3.1219
-13.5 | -0.4306 | 0.12703 | -0.0373 | -3.3898
-12.5 | -0.442 | 0.10365 | -0.0506 | -4.2644
-12 | -0.4724 | 0.08717 | -0.0605 | -5.4193
-11.5 | -0.5082 | 0.07175 | -0.0711 | -7.0829
-11 | -0.5388 | 0.0598 | -0.0787 | -9.01
-10.5 | -0.5686 | 0.04978 | -0.0836 | -11.4223
-10 | -0.5929 | 0.04155 | -0.0857 | -14.2696
-9.5 | -0.6084 | 0.0348 | -0.0853 | -17.4828
-9 | -0.6086 | 0.02955 | -0.0829 | -20.5956
-8.5 | -0.5942 | 0.02567 | -0.0794 | -23.1476
-8 | -0.5703 | 0.02279 | -0.0757 | -25.0241
-7.5 | -0.5442 | 0.02036 | -0.0717 | -26.7289
-7 | -0.5192 | 0.01809 | -0.0673 | -28.7009
-6.5 | -0.4982 | 0.01602 | -0.0622 | -31.0986
-6 | -0.4728 | 0.01451 | -0.0565 | -32.5844
-5.5 | -0.4441 | 0.01346 | -0.0503 | -32.9941
-5 | -0.396 | 0.01259 | -0.047 | -31.4535
-4.5 | -0.3431 | 0.01181 | -0.0444 | -29.0517
-4 | -0.286 | 0.01115 | -0.0425 | -25.6502
-3.5 | -0.2437 | 0.00938 | -0.0394 | -25.9808
-3 | -0.195 | 0.00783 | -0.0373 | -24.9042
-2.5 | -0.1252 | 0.00776 | -0.0375 | -16.134
-2 | -0.0551 | 0.00771 | -0.0378 | -7.1466
-1.5 | 0.0145 | 0.00775 | -0.0382 | 1.871
-1 | 0.0852 | 0.00776 | -0.0388 | 10.9794
-0.5 | 0.1556 | 0.00774 | -0.0396 | 20.1034
0 | 0.2254 | 0.00778 | -0.0402 | 28.9717
0.5 | 0.2958 | 0.00786 | -0.041 | 37.6336
1 | 0.3657 | 0.00787 | -0.0417 | 46.4676
1.5 | 0.4358 | 0.00794 | -0.0424 | 54.8866
2 | 0.5052 | 0.00808 | -0.0429 | 62.5248
2.5 | 0.5752 | 0.00813 | -0.0435 | 70.7503
3 | 0.645 | 0.00822 | -0.0438 | 78.4672
3.5 | 0.7136 | 0.0083 | -0.0439 | 85.9759
4 | 0.7809 | 0.00834 | -0.0435 | 93.6331
4.5 | 0.8487 | 0.00846 | -0.043 | 100.3191
5 | 0.9154 | 0.00863 | -0.0423 | 106.0718
5.5 | 0.9786 | 0.00888 | -0.0407 | 110.2027
6 | 1.0313 | 0.00935 | -0.0375 | 110.2995
6.5 | 1.0082 | 0.01146 | -0.0237 | 87.9756
7 | 0.9773 | 0.0151 | -0.0125 | 64.7219
7.5 | 0.962 | 0.01898 | -0.0049 | 50.6849
8.5 | 0.9619 | 0.02619 | 0.0058 | 36.7278
9 | 0.972 | 0.02941 | 0.0102 | 33.05
9.5 | 1.0171 | 0.03314 | 0.0074 | 30.691
10.5 | 1.0534 | 0.04058 | 0.0121 | 25.9586
11 | 1.0722 | 0.04467 | 0.0138 | 24.0027
11.5 | 1.089 | 0.0491 | 0.0152 | 22.1792
12 | 1.1038 | 0.05394 | 0.0164 | 20.4635
12.5 | 1.1173 | 0.05913 | 0.0171 | 18.8957
13 | 1.1274 | 0.06487 | 0.0174 | 17.3794
13.5 | 1.1362 | 0.071 | 0.0172 | 16.0028
14 | 1.1392 | 0.07801 | 0.0163 | 14.6033
14.5 | 1.141 | 0.08548 | 0.0148 | 13.3482
15 | 1.1382 | 0.09389 | 0.0123 | 12.1227
15.5 | 1.1292 | 0.10343 | 0.0085 | 10.9175
16 | 1.1151 | 0.11409 | 0.0034 | 9.7739
16.5 | 1.0968 | 0.12583 | -0.003 | 8.7165
17 | 1.075 | 0.13864 | -0.011 | 7.7539
17.5 | 1.0536 | 0.15194 | -0.0197 | 6.9343
18 | 1.0341 | 0.16547 | -0.029 | 6.2495
18.5 | 0.9929 | 0.18377 | -0.0419 | 5.4029
19 | 0.9499 | 0.20452 | -0.0558 | 4.6445
20 | 0.9369 | 0.23402 | -0.0738 | 4.0035

## 49. Re 2M Mach 0.00 (1)
BIGFOIL.COM POLAR EXPORT
GA 37-218
GA 37-218 |  |  |  | Cl Max: | 1.64 | at alpha= | 16.5 | deg
JavaFoil+Calcfoil stall+Eppler ext transition |  |  |  | L/D Max: | 146.303 | at alpha= | 6.5 | deg
Re: | 2000000 |  |  | Cd Min: | 0.00568 | at alpha= | -3.5 | deg
Mach: | 0 |  |  | Cl=0 at alpha= | -1.6693 | deg
|  |  |  | @ Cl=0.1, Cd= | 0.0057816
|  |  |  | @ Cl=0.4, Cd= | 0.0060551
|  |  |  | @ Cl=0.6, Cd= | 0.0061693
alpha (deg) | Cl | Cd | Cm | Cl/Cd
-19.5 | -0.893 | 0.15647 | 0.001 | -5.71
-19 | -0.908 | 0.14838 | 0 | -6.117
-18.5 | -0.92 | 0.14146 | 0 | -6.507
-18 | -0.931 | 0.13479 | -0.001 | -6.909
-17.5 | -0.945 | 0.12426 | -0.001 | -7.607
-17 | -0.958 | 0.11359 | -0.002 | -8.433
-16.5 | -0.976 | 0.09916 | -0.003 | -9.839
-16 | -0.998 | 0.08194 | -0.003 | -12.178
-15.5 | -1.073 | 0.04177 | -0.005 | -25.692
-15 | -1.078 | 0.03749 | -0.006 | -28.767
-14.5 | -1.084 | 0.03203 | -0.006 | -33.826
-14 | -1.084 | 0.02835 | -0.007 | -38.242
-13.5 | -1.078 | 0.02514 | -0.008 | -42.893
-13 | -1.068 | 0.02302 | -0.009 | -46.4
-12.5 | -1.053 | 0.02073 | -0.01 | -50.805
-12 | -1.032 | 0.0197 | -0.011 | -52.414
-11.5 | -1.008 | 0.01796 | -0.012 | -56.123
-11 | -0.981 | 0.01704 | -0.013 | -57.535
-10.5 | -0.948 | 0.01607 | -0.014 | -58.983
-10 | -0.911 | 0.01464 | -0.015 | -62.25
-9.5 | -0.871 | 0.01428 | -0.016 | -61.036
-9 | -0.829 | 0.01356 | -0.016 | -61.115
-8.5 | -0.784 | 0.01283 | -0.017 | -61.113
-8 | -0.736 | 0.01221 | -0.018 | -60.322
-7.5 | -0.687 | 0.01128 | -0.019 | -60.874
-7 | -0.635 | 0.01074 | -0.02 | -59.129
-6.5 | -0.582 | 0.01068 | -0.021 | -54.497
-6 | -0.526 | 0.00951 | -0.022 | -55.254
-5.5 | -0.467 | 0.0096 | -0.023 | -48.692
-5 | -0.408 | 0.00931 | -0.024 | -43.85
-4.5 | -0.349 | 0.00906 | -0.025 | -38.449
-4 | -0.288 | 0.00864 | -0.026 | -33.309
-3.5 | -0.227 | 0.00568 | -0.027 | -39.957
-3 | -0.165 | 0.00584 | -0.028 | -28.287
-2.5 | -0.103 | 0.00599 | -0.029 | -17.273
-2 | -0.041 | 0.00599 | -0.03 | -6.891
-1.5 | 0.021 | 0.00608 | -0.031 | 3.453
-1 | 0.083 | 0.00576 | -0.032 | 14.468
-0.5 | 0.146 | 0.00584 | -0.033 | 24.938
0 | 0.21 | 0.00581 | -0.034 | 36.093
0.5 | 0.273 | 0.00583 | -0.035 | 46.765
1 | 0.336 | 0.0059 | -0.036 | 56.831
1.5 | 0.398 | 0.00605 | -0.037 | 65.877
2 | 0.461 | 0.00621 | -0.038 | 74.317
2.5 | 0.524 | 0.00629 | -0.039 | 83.314
3 | 0.587 | 0.0061 | -0.04 | 96.186
3.5 | 0.647 | 0.00642 | -0.041 | 100.773
4 | 0.709 | 0.0065 | -0.042 | 109.026
4.5 | 0.771 | 0.0066 | -0.043 | 116.83
5 | 0.832 | 0.00662 | -0.044 | 125.746
5.5 | 0.893 | 0.00673 | -0.045 | 132.727
6 | 0.953 | 0.00668 | -0.046 | 142.586
6.5 | 1.012 | 0.00692 | -0.047 | 146.303
7 | 1.071 | 0.00799 | -0.048 | 133.927
7.5 | 1.098 | 0.01286 | -0.047 | 85.374
8 | 1.15 | 0.01373 | -0.048 | 83.799
8.5 | 1.2 | 0.01455 | -0.049 | 82.497
9 | 1.249 | 0.01555 | -0.05 | 80.282
9.5 | 1.293 | 0.01718 | -0.05 | 75.26
10 | 1.338 | 0.01819 | -0.051 | 73.52
10.5 | 1.38 | 0.01958 | -0.052 | 70.498
11 | 1.42 | 0.02072 | -0.053 | 68.542
11.5 | 1.458 | 0.02198 | -0.053 | 66.315
12 | 1.493 | 0.0233 | -0.054 | 64.068
12.5 | 1.523 | 0.02472 | -0.055 | 61.597
13 | 1.55 | 0.02609 | -0.056 | 59.399
13.5 | 1.574 | 0.02794 | -0.056 | 56.327
14 | 1.594 | 0.02959 | -0.057 | 53.861
14.5 | 1.61 | 0.03159 | -0.058 | 50.976
15 | 1.623 | 0.03397 | -0.058 | 47.782
15.5 | 1.632 | 0.03624 | -0.059 | 45.048
16 | 1.638 | 0.03845 | -0.059 | 42.597
16.5 | 1.64 | 0.0412 | -0.06 | 39.802
17 | 1.638 | 0.04422 | -0.06 | 37.039
17.5 | 1.633 | 0.04737 | -0.061 | 34.462
18 | 1.625 | 0.05025 | -0.061 | 32.35
18.5 | 1.613 | 0.05426 | -0.062 | 29.733
19 | 1.599 | 0.05829 | -0.062 | 27.425
19.5 | 1.581 | 0.06327 | -0.063 | 24.983
20 | 1.558 | 0.06966 | -0.063 | 22.364

## 50. Re 2M Mach 0.00 (2)
BIGFOIL.COM POLAR EXPORT
GA 37-218
GA 37-218 |  |  |  | Cl Max: | 1.4908 | at alpha= | 20 | deg
XFOIL ncrit=9 |  |  |  | L/D Max: | 127.08 | at alpha= | 5 | deg
Re: | 2000000 |  |  | Cd Min: | 0.08505 | at alpha= | -20 | deg
Mach: | 0 |  |  | Cl=0 at alpha= | -1.6145 | deg
|  |  |  | @ Cl=0.1, Cd= | 0.0056846
|  |  |  | @ Cl=0.4, Cd= | 0.0057251
|  |  |  | @ Cl=0.6, Cd= | 0.0058557
alpha (deg) | Cl | Cd | Cm | Cl/Cd
-20 | -1.1546 | 0.08505 | -0.0437 | -13.5755
-19.5 | -1.1753 | 0.07504 | -0.0485 | -15.6623
-19 | -1.1799 | 0.06779 | -0.0517 | -17.4052
-18.5 | -1.1877 | 0.06053 | -0.0545 | -19.6217
-18 | -1.1884 | 0.05443 | -0.0565 | -21.8335
-17.5 | -1.1881 | 0.04877 | -0.0581 | -24.3613
-17 | -1.1791 | 0.04425 | -0.059 | -26.6463
-15.5 | -1.1193 | 0.03209 | -0.0656 | -34.88
-15 | -1.1196 | 0.02869 | -0.063 | -39.0241
-14.5 | -1.1055 | 0.02609 | -0.0612 | -42.3726
-14 | -1.0869 | 0.02388 | -0.0593 | -45.5151
-13.5 | -1.0649 | 0.022 | -0.0573 | -48.4045
-13 | -1.0416 | 0.0203 | -0.055 | -51.3103
-12.5 | -1.0164 | 0.01882 | -0.0526 | -54.0064
-12 | -0.9902 | 0.01753 | -0.0499 | -56.486
-11 | -0.933 | 0.01554 | -0.0437 | -60.0386
-10.5 | -0.9171 | 0.01442 | -0.038 | -63.5992
-10 | -0.8789 | 0.0137 | -0.0356 | -64.1533
-9.5 | -0.8348 | 0.01311 | -0.0342 | -63.6766
-9 | -0.7884 | 0.01258 | -0.0331 | -62.6709
-8.5 | -0.7414 | 0.01197 | -0.032 | -61.9382
-8 | -0.6918 | 0.01149 | -0.0314 | -60.2089
-7.5 | -0.6398 | 0.01108 | -0.031 | -57.7437
-7 | -0.5887 | 0.01059 | -0.0306 | -55.5902
-6.5 | -0.5349 | 0.01024 | -0.0306 | -52.2363
-5.5 | -0.4267 | 0.00949 | -0.0305 | -44.9631
-5 | -0.3716 | 0.00916 | -0.0307 | -40.5677
-4.5 | -0.3164 | 0.0088 | -0.0309 | -35.9545
-4 | -0.2645 | 0.00802 | -0.0307 | -32.98
-3.5 | -0.2149 | 0.00693 | -0.0304 | -31.0101
-3 | -0.1633 | 0.00596 | -0.0304 | -27.3993
-2.5 | -0.1047 | 0.00582 | -0.0311 | -17.9897
-2 | -0.0458 | 0.00578 | -0.0318 | -7.9239
-1.5 | 0.0136 | 0.00573 | -0.0326 | 2.3735
-1 | 0.0729 | 0.00568 | -0.0334 | 12.8345
-0.5 | 0.1322 | 0.00569 | -0.0342 | 23.2337
0 | 0.1917 | 0.00568 | -0.035 | 33.75
0.5 | 0.2513 | 0.00567 | -0.0359 | 44.321
1 | 0.3106 | 0.00569 | -0.0367 | 54.587
1.5 | 0.3697 | 0.00572 | -0.0375 | 64.6329
2 | 0.4292 | 0.00573 | -0.0384 | 74.904
2.5 | 0.4877 | 0.00578 | -0.0392 | 84.3772
3 | 0.5464 | 0.00581 | -0.0399 | 94.0448
3.5 | 0.6051 | 0.00586 | -0.0407 | 103.2594
4 | 0.6631 | 0.00595 | -0.0414 | 111.4454
4.5 | 0.7214 | 0.00602 | -0.0421 | 119.8339
5 | 0.779 | 0.00613 | -0.0427 | 127.0799
6 | 0.8838 | 0.00706 | -0.0425 | 125.1841
7 | 0.9626 | 0.00929 | -0.0384 | 103.6168
7.5 | 1 | 0.01021 | -0.0359 | 97.9432
8 | 1.0345 | 0.01105 | -0.0329 | 93.6199
8.5 | 1.0631 | 0.01171 | -0.0287 | 90.7857
9 | 1.0838 | 0.01257 | -0.0235 | 86.2212
9.5 | 1.1066 | 0.01359 | -0.0192 | 81.4275
10 | 1.1288 | 0.01478 | -0.0152 | 76.3735
10.5 | 1.1465 | 0.01614 | -0.0108 | 71.0347
12.5 | 1.2546 | 0.02393 | -0.0055 | 52.4279
13 | 1.2768 | 0.02616 | -0.0038 | 48.8073
13.5 | 1.2981 | 0.02852 | -0.0023 | 45.5154
14 | 1.3184 | 0.03111 | -0.001 | 42.3787
14.5 | 1.3401 | 0.03368 | 0.0001 | 39.7892
15 | 1.3587 | 0.03661 | 0.0011 | 37.1128
15.5 | 1.3771 | 0.03964 | 0.0019 | 34.7402
16 | 1.3979 | 0.04255 | 0.0024 | 32.8531
16.5 | 1.4143 | 0.04594 | 0.0029 | 30.7858
17 | 1.4255 | 0.04992 | 0.0032 | 28.5557
17.5 | 1.4422 | 0.05349 | 0.0033 | 26.962
18 | 1.4571 | 0.05729 | 0.0031 | 25.4338
18.5 | 1.4674 | 0.06171 | 0.0028 | 23.779
19 | 1.4725 | 0.06684 | 0.0022 | 22.0302
19.5 | 1.4821 | 0.07161 | 0.0014 | 20.6968
20 | 1.4908 | 0.07663 | 0.0002 | 19.4545

## 51. Re 2M Mach 0.10 (1)
BIGFOIL.COM POLAR EXPORT
GA 37-218
GA 37-218 |  |  |  | Cl Max: | 1.624 | at alpha= | 16 | deg
JavaFoil+Calcfoil stall+Eppler ext transition |  |  |  | L/D Max: | 146.11 | at alpha= | 6.5 | deg
Re: | 2000000 |  |  | Cd Min: | 0.00573 | at alpha= | -3.5 | deg
Mach: | 0.1 |  |  | Cl=0 at alpha= | -1.6693 | deg
|  |  |  | @ Cl=0.1, Cd= | 0.0058052
|  |  |  | @ Cl=0.4, Cd= | 0.00604
|  |  |  | @ Cl=0.6, Cd= | 0.0063817
alpha (deg) | Cl | Cd | Cm | Cl/Cd
-19 | -0.863 | 0.15311 | 0 | -5.638
-18.5 | -0.879 | 0.14587 | 0 | -6.027
-18 | -0.894 | 0.13733 | -0.001 | -6.512
-17.5 | -0.909 | 0.12887 | -0.001 | -7.051
-17 | -0.921 | 0.12099 | -0.002 | -7.612
-16.5 | -0.936 | 0.11026 | -0.002 | -8.487
-16 | -0.955 | 0.09571 | -0.003 | -9.977
-15.5 | -1.037 | 0.04861 | -0.005 | -21.324
-15 | -1.046 | 0.04297 | -0.006 | -24.35
-14.5 | -1.055 | 0.03668 | -0.006 | -28.767
-14 | -1.067 | 0.02988 | -0.007 | -35.701
-13.5 | -1.065 | 0.02609 | -0.008 | -40.827
-13 | -1.058 | 0.02367 | -0.009 | -44.71
-12.5 | -1.045 | 0.02169 | -0.01 | -48.203
-12 | -1.027 | 0.02011 | -0.011 | -51.092
-11.5 | -1.005 | 0.0183 | -0.012 | -54.903
-11 | -0.979 | 0.01733 | -0.013 | -56.483
-10.5 | -0.947 | 0.01627 | -0.014 | -58.182
-10 | -0.911 | 0.01486 | -0.015 | -61.297
-9.5 | -0.872 | 0.01446 | -0.016 | -60.302
-9 | -0.83 | 0.01369 | -0.017 | -60.668
-8.5 | -0.786 | 0.01297 | -0.018 | -60.553
-8 | -0.738 | 0.01234 | -0.019 | -59.83
-7.5 | -0.689 | 0.01137 | -0.019 | -60.585
-7 | -0.637 | 0.01086 | -0.021 | -58.669
-6.5 | -0.584 | 0.01035 | -0.022 | -56.432
-6 | -0.528 | 0.00959 | -0.023 | -55.024
-5.5 | -0.47 | 0.00968 | -0.023 | -48.515
-5 | -0.41 | 0.00937 | -0.024 | -43.805
-4.5 | -0.35 | 0.00905 | -0.025 | -38.692
-4 | -0.289 | 0.00871 | -0.026 | -33.2
-3.5 | -0.228 | 0.00573 | -0.027 | -39.832
-3 | -0.166 | 0.00582 | -0.028 | -28.531
-2.5 | -0.104 | 0.00604 | -0.029 | -17.218
-2 | -0.041 | 0.00604 | -0.03 | -6.866
-1.5 | 0.021 | 0.00605 | -0.031 | 3.485
-1 | 0.084 | 0.0058 | -0.032 | 14.433
-0.5 | 0.146 | 0.00582 | -0.033 | 25.147
0 | 0.211 | 0.00579 | -0.034 | 36.394
0.5 | 0.274 | 0.00586 | -0.035 | 46.737
1 | 0.337 | 0.00589 | -0.036 | 57.281
1.5 | 0.4 | 0.00604 | -0.037 | 66.311
2 | 0.464 | 0.00599 | -0.038 | 77.351
2.5 | 0.527 | 0.00628 | -0.039 | 83.932
3 | 0.59 | 0.00635 | -0.04 | 92.901
3.5 | 0.65 | 0.00654 | -0.041 | 99.442
4 | 0.712 | 0.00648 | -0.042 | 109.955
4.5 | 0.774 | 0.00659 | -0.043 | 117.506
5 | 0.836 | 0.00663 | -0.044 | 126.027
5.5 | 0.897 | 0.00679 | -0.045 | 132.103
6 | 0.957 | 0.00674 | -0.046 | 141.966
6.5 | 1.017 | 0.00696 | -0.047 | 146.11
7 | 1.076 | 0.00807 | -0.048 | 133.301
7.5 | 1.102 | 0.01303 | -0.048 | 84.622
8 | 1.155 | 0.01387 | -0.048 | 83.242
8.5 | 1.205 | 0.01474 | -0.049 | 81.754
9 | 1.253 | 0.01581 | -0.05 | 79.246
9.5 | 1.297 | 0.01746 | -0.051 | 74.289
10 | 1.341 | 0.01848 | -0.051 | 72.599
10.5 | 1.384 | 0.01983 | -0.052 | 69.792
11 | 1.423 | 0.02102 | -0.053 | 67.726
11.5 | 1.46 | 0.02233 | -0.054 | 65.419
12 | 1.494 | 0.02366 | -0.054 | 63.142
12.5 | 1.524 | 0.02519 | -0.055 | 60.493
13 | 1.549 | 0.02676 | -0.056 | 57.899
13.5 | 1.572 | 0.02854 | -0.056 | 55.062
14 | 1.59 | 0.03025 | -0.057 | 52.564
14.5 | 1.604 | 0.03237 | -0.058 | 49.565
15 | 1.615 | 0.03484 | -0.058 | 46.339
15.5 | 1.621 | 0.03723 | -0.059 | 43.543
16 | 1.624 | 0.03962 | -0.059 | 40.987
16.5 | 1.623 | 0.04228 | -0.06 | 38.388
17 | 1.618 | 0.0456 | -0.061 | 35.474
17.5 | 1.609 | 0.04884 | -0.061 | 32.935
18 | 1.597 | 0.05228 | -0.062 | 30.539
18.5 | 1.581 | 0.05627 | -0.062 | 28.097
19 | 1.561 | 0.0612 | -0.062 | 25.511
19.5 | 1.539 | 0.06611 | -0.063 | 23.287
20 | 1.515 | 0.07162 | -0.063 | 21.148

## 52. Re 2M Mach 0.10 (2)
BIGFOIL.COM POLAR EXPORT
GA 37-218
GA 37-218 |  |  |  | Cl Max: | 1.4826 | at alpha= | 20 | deg
XFOIL ncrit=9 |  |  |  | L/D Max: | 131.74 | at alpha= | 5.5 | deg
Re: | 2000000 |  |  | Cd Min: | 0.09483 | at alpha= | -20 | deg
Mach: | 0.1 |  |  | Cl=0 at alpha= | -1.6145 | deg
|  |  |  | @ Cl=0.1, Cd= | 0.0056989
|  |  |  | @ Cl=0.4, Cd= | 0.0057346
|  |  |  | @ Cl=0.6, Cd= | 0.005874
alpha (deg) | Cl | Cd | Cm | Cl/Cd
-20 | -1.1054 | 0.09483 | -0.0399 | -11.6566
-19.5 | -1.1332 | 0.08314 | -0.0461 | -13.63
-19 | -1.1445 | 0.07437 | -0.0504 | -15.3893
-18.5 | -1.159 | 0.06584 | -0.0541 | -17.6033
-18 | -1.1638 | 0.05893 | -0.0566 | -19.7489
-17.5 | -1.1672 | 0.05258 | -0.0586 | -22.1986
-17 | -1.1626 | 0.04737 | -0.0599 | -24.543
-16.5 | -1.1522 | 0.04297 | -0.0607 | -26.8141
-16 | -1.1433 | 0.03868 | -0.0612 | -29.5579
-15.5 | -1.0976 | 0.03477 | -0.0676 | -31.5674
-15 | -1.1054 | 0.03061 | -0.0651 | -36.1124
-14.5 | -1.095 | 0.02759 | -0.0633 | -39.6883
-14 | -1.0788 | 0.02509 | -0.0615 | -42.9972
-13.5 | -1.0585 | 0.02297 | -0.0595 | -46.0818
-13 | -1.0359 | 0.02112 | -0.0573 | -49.0483
-12.5 | -1.0112 | 0.01951 | -0.0549 | -51.8298
-12 | -0.9857 | 0.01808 | -0.0522 | -54.5188
-11.5 | -0.9599 | 0.01681 | -0.0491 | -57.1029
-11 | -0.9294 | 0.01587 | -0.0461 | -58.5633
-10.5 | -0.9116 | 0.0147 | -0.0408 | -62.0136
-9.5 | -0.8371 | 0.01327 | -0.0354 | -63.0821
-9 | -0.7914 | 0.01271 | -0.0341 | -62.2659
-8.5 | -0.7438 | 0.01213 | -0.033 | -61.319
-8 | -0.695 | 0.01158 | -0.0321 | -60.0173
-7.5 | -0.6431 | 0.01114 | -0.0317 | -57.7289
-7 | -0.5917 | 0.01066 | -0.0312 | -55.5066
-6.5 | -0.5378 | 0.01028 | -0.031 | -52.3152
-6 | -0.4841 | 0.00989 | -0.0308 | -48.9484
-5.5 | -0.4289 | 0.00953 | -0.0309 | -45.0052
-5 | -0.3735 | 0.00921 | -0.031 | -40.5537
-4.5 | -0.318 | 0.00884 | -0.0312 | -35.9729
-4 | -0.2654 | 0.00811 | -0.0311 | -32.725
-3 | -0.1643 | 0.00598 | -0.0306 | -27.4749
-2.5 | -0.1054 | 0.00583 | -0.0312 | -18.0789
-2 | -0.0461 | 0.0058 | -0.032 | -7.9483
-1.5 | 0.0137 | 0.00574 | -0.0328 | 2.3868
-1 | 0.0734 | 0.00569 | -0.0336 | 12.8998
-0.5 | 0.133 | 0.00571 | -0.0344 | 23.2925
0 | 0.1929 | 0.00569 | -0.0352 | 33.9016
0.5 | 0.253 | 0.00569 | -0.0361 | 44.464
1 | 0.3125 | 0.00571 | -0.0369 | 54.7285
1.5 | 0.3722 | 0.00573 | -0.0378 | 64.9564
2 | 0.432 | 0.00574 | -0.0386 | 75.2613
2.5 | 0.4907 | 0.00581 | -0.0393 | 84.4578
3 | 0.5499 | 0.00584 | -0.0401 | 94.161
3.5 | 0.6089 | 0.00588 | -0.0409 | 103.5544
4 | 0.6674 | 0.00597 | -0.0416 | 111.7923
4.5 | 0.7261 | 0.00605 | -0.0423 | 120.0165
5 | 0.7841 | 0.00616 | -0.0429 | 127.289
5.5 | 0.8405 | 0.00638 | -0.0433 | 131.7398
6 | 0.8885 | 0.00715 | -0.0424 | 124.2657
6.5 | 0.9288 | 0.00831 | -0.0404 | 111.769
7 | 0.9662 | 0.00942 | -0.0379 | 102.569
7.5 | 1.0027 | 0.01035 | -0.0352 | 96.8792
8 | 1.0368 | 0.01116 | -0.0321 | 92.9032
8.5 | 1.0604 | 0.01187 | -0.0269 | 89.3345
9.5 | 1.1049 | 0.01391 | -0.0177 | 79.4321
10 | 1.1271 | 0.01518 | -0.0138 | 74.249
10.5 | 1.1441 | 0.01662 | -0.0094 | 68.8387
12 | 1.2298 | 0.0226 | -0.0061 | 54.4159
12.5 | 1.2523 | 0.02479 | -0.0043 | 50.5163
13 | 1.2754 | 0.02703 | -0.0027 | 47.1846
13.5 | 1.2959 | 0.02954 | -0.0011 | 43.8693
14 | 1.3174 | 0.03213 | 0.0001 | 41.0022
14.5 | 1.3382 | 0.03485 | 0.0012 | 38.3989
15 | 1.3554 | 0.03799 | 0.0022 | 35.6778
15.5 | 1.3753 | 0.04099 | 0.0029 | 33.5521
16 | 1.3945 | 0.04415 | 0.0034 | 31.5855
16.5 | 1.4091 | 0.0478 | 0.0039 | 29.4791
17 | 1.422 | 0.05174 | 0.0042 | 27.4836
17.5 | 1.4382 | 0.05544 | 0.0042 | 25.9416
18 | 1.4526 | 0.0594 | 0.0041 | 24.4545
18.5 | 1.4608 | 0.06418 | 0.0037 | 22.761
19 | 1.4653 | 0.06953 | 0.003 | 21.0744
19.5 | 1.4759 | 0.07436 | 0.002 | 19.848
20 | 1.4826 | 0.07978 | 0.0007 | 18.5836

## 53. Re 2M Mach 0.25 (1)
BIGFOIL.COM POLAR EXPORT
GA 37-218
GA 37-218 |  |  |  | Cl Max: | 1.549 | at alpha= | 14 | deg
JavaFoil+Calcfoil stall+Eppler ext transition |  |  |  | L/D Max: | 146.81 | at alpha= | 6.5 | deg
Re: | 2000000 |  |  | Cd Min: | 0.00585 | at alpha= | -1 | deg
Mach: | 0.25 |  |  | Cl=0 at alpha= | -1.6692 | deg
|  |  |  | @ Cl=0.1, Cd= | 0.00585
|  |  |  | @ Cl=0.4, Cd= | 0.0060525
|  |  |  | @ Cl=0.6, Cd= | 0.0065443
alpha (deg) | Cl | Cd | Cm | Cl/Cd
-17 | -0.658 | 0.13758 | -0.001 | -4.786
-16.5 | -0.698 | 0.12852 | -0.002 | -5.428
-16 | -0.733 | 0.12221 | -0.002 | -5.997
-15.5 | -0.766 | 0.11283 | -0.003 | -6.792
-15 | -0.791 | 0.10804 | -0.003 | -7.325
-14.5 | -0.813 | 0.10211 | -0.004 | -7.957
-14 | -0.83 | 0.09536 | -0.004 | -8.708
-13.5 | -0.843 | 0.08759 | -0.005 | -9.63
-13 | -0.942 | 0.03859 | -0.009 | -24.421
-12.5 | -0.973 | 0.02737 | -0.01 | -35.55
-12 | -0.98 | 0.02256 | -0.011 | -43.423
-11.5 | -0.972 | 0.02055 | -0.012 | -47.292
-11 | -0.958 | 0.01917 | -0.013 | -49.948
-10.5 | -0.935 | 0.0173 | -0.014 | -54.026
-10 | -0.906 | 0.01605 | -0.015 | -56.439
-9.5 | -0.872 | 0.01555 | -0.016 | -56.096
-9 | -0.835 | 0.01459 | -0.017 | -57.223
-8.5 | -0.793 | 0.01371 | -0.018 | -57.832
-8 | -0.748 | 0.01303 | -0.019 | -57.366
-7.5 | -0.699 | 0.01192 | -0.02 | -58.671
-7 | -0.648 | 0.01133 | -0.021 | -57.23
-6.5 | -0.595 | 0.01073 | -0.022 | -55.435
-6 | -0.539 | 0.01021 | -0.023 | -52.838
-5.5 | -0.481 | 0.00965 | -0.024 | -49.882
-5 | -0.421 | 0.00953 | -0.025 | -44.156
-4.5 | -0.359 | 0.00923 | -0.026 | -38.947
-4 | -0.297 | 0.00883 | -0.027 | -33.625
-3.5 | -0.234 | 0.00857 | -0.028 | -27.31
-3 | -0.171 | 0.00607 | -0.029 | -28.097
-2.5 | -0.107 | 0.00607 | -0.03 | -17.573
-2 | -0.043 | 0.00612 | -0.031 | -6.963
-1.5 | 0.022 | 0.00617 | -0.032 | 3.513
-1 | 0.086 | 0.00585 | -0.033 | 14.707
-0.5 | 0.15 | 0.00585 | -0.034 | 25.726
0 | 0.217 | 0.00586 | -0.035 | 36.951
0.5 | 0.282 | 0.00586 | -0.036 | 48.053
1 | 0.347 | 0.00592 | -0.037 | 58.566
1.5 | 0.411 | 0.00608 | -0.038 | 67.712
2 | 0.476 | 0.00608 | -0.039 | 78.375
2.5 | 0.541 | 0.00639 | -0.04 | 84.7
3 | 0.606 | 0.00656 | -0.041 | 92.386
3.5 | 0.668 | 0.00668 | -0.042 | 100.058
4 | 0.732 | 0.00665 | -0.043 | 109.988
4.5 | 0.795 | 0.00673 | -0.044 | 118.208
5 | 0.859 | 0.00679 | -0.045 | 126.451
5.5 | 0.921 | 0.00694 | -0.046 | 132.645
6 | 0.983 | 0.007 | -0.047 | 140.304
6.5 | 1.043 | 0.00711 | -0.048 | 146.81
7 | 1.072 | 0.01302 | -0.048 | 82.292
7.5 | 1.126 | 0.01383 | -0.049 | 81.433
8 | 1.178 | 0.01476 | -0.049 | 79.858
8.5 | 1.228 | 0.01578 | -0.05 | 77.844
9 | 1.276 | 0.01701 | -0.051 | 74.968
9.5 | 1.319 | 0.01872 | -0.052 | 70.466
10 | 1.362 | 0.01988 | -0.053 | 68.474
10.5 | 1.401 | 0.02145 | -0.053 | 65.334
11 | 1.437 | 0.02283 | -0.054 | 62.929
11.5 | 1.469 | 0.0244 | -0.055 | 60.228
12 | 1.497 | 0.02596 | -0.056 | 57.679
12.5 | 1.519 | 0.02776 | -0.056 | 54.716
13 | 1.535 | 0.02976 | -0.057 | 51.575
13.5 | 1.545 | 0.03183 | -0.058 | 48.544
14 | 1.549 | 0.03424 | -0.058 | 45.247
14.5 | 1.548 | 0.0368 | -0.059 | 42.057
15 | 1.539 | 0.04009 | -0.059 | 38.403
15.5 | 1.526 | 0.04295 | -0.06 | 35.524
16 | 1.504 | 0.04651 | -0.06 | 32.343
16.5 | 1.477 | 0.0507 | -0.061 | 29.124
17 | 1.443 | 0.05522 | -0.061 | 26.123
17.5 | 1.399 | 0.06262 | -0.061 | 22.336
18 | 1.351 | 0.06961 | -0.061 | 19.403
18.5 | 1.296 | 0.07825 | -0.061 | 16.562
19 | 1.227 | 0.09399 | -0.06 | 13.057

## 54. Re 2M Mach 0.25 (2)
BIGFOIL.COM POLAR EXPORT
GA 37-218
GA 37-218 |  |  |  | Cl Max: | 1.4209 | at alpha= | 19.5 | deg
XFOIL ncrit=9 |  |  |  | L/D Max: | 132.87 | at alpha= | 5.5 | deg
Re: | 2000000 |  |  | Cd Min: | 0.21862 | at alpha= | -20 | deg
Mach: | 0.25 |  |  | Cl=0 at alpha= | -1.6155 | deg
|  |  |  | @ Cl=0.1, Cd= | 0.0057917
|  |  |  | @ Cl=0.4, Cd= | 0.0058371
|  |  |  | @ Cl=0.6, Cd= | 0.0059976
alpha (deg) | Cl | Cd | Cm | Cl/Cd
-20 | -0.6054 | 0.21862 | 0.0215 | -2.7692
-18.5 | -0.8761 | 0.11962 | -0.0299 | -7.324
-18 | -0.9256 | 0.10209 | -0.0407 | -9.0665
-17.5 | -0.9665 | 0.08724 | -0.0494 | -11.0786
-17 | -0.9983 | 0.07489 | -0.0562 | -13.3302
-16.5 | -1.0158 | 0.06542 | -0.0607 | -15.5274
-15.5 | -1.0057 | 0.04938 | -0.0728 | -20.3665
-15 | -1.0111 | 0.04382 | -0.0728 | -23.0739
-14.5 | -1.0125 | 0.0387 | -0.0726 | -26.1628
-14 | -1.0167 | 0.03371 | -0.0717 | -30.1602
-13.5 | -1.0098 | 0.0299 | -0.0702 | -33.7726
-13 | -0.9937 | 0.02695 | -0.0684 | -36.872
-12.5 | -0.9735 | 0.02444 | -0.0664 | -39.8322
-12 | -0.9529 | 0.02213 | -0.0639 | -43.0592
-11.5 | -0.9317 | 0.02004 | -0.0609 | -46.492
-11 | -0.9057 | 0.01839 | -0.0579 | -49.2496
-10.5 | -0.8807 | 0.01683 | -0.0544 | -52.3292
-10 | -0.8586 | 0.0154 | -0.0499 | -55.7532
-9.5 | -0.8372 | 0.01429 | -0.0444 | -58.5864
-9 | -0.8012 | 0.01354 | -0.0408 | -59.1728
-8.5 | -0.7562 | 0.0129 | -0.0387 | -58.6202
-8 | -0.7092 | 0.0122 | -0.0368 | -58.1311
-7.5 | -0.6593 | 0.01161 | -0.0355 | -56.7873
-7 | -0.6057 | 0.01114 | -0.0346 | -54.3716
-6.5 | -0.5529 | 0.0106 | -0.0338 | -52.1604
-6 | -0.4971 | 0.0102 | -0.0334 | -48.7353
-5.5 | -0.4409 | 0.0098 | -0.0331 | -44.9898
-5 | -0.3841 | 0.00944 | -0.0329 | -40.6886
-4.5 | -0.3265 | 0.00906 | -0.033 | -36.0375
-4 | -0.2706 | 0.00853 | -0.0328 | -31.7233
-3.5 | -0.22 | 0.0074 | -0.0322 | -29.7297
-3 | -0.1696 | 0.00609 | -0.0317 | -27.8489
-2.5 | -0.1091 | 0.00593 | -0.0323 | -18.398
-2 | -0.0476 | 0.00586 | -0.033 | -8.1229
-1.5 | 0.0143 | 0.0058 | -0.0338 | 2.4655
-1 | 0.0758 | 0.00578 | -0.0346 | 13.1142
-0.5 | 0.138 | 0.00581 | -0.0354 | 23.7522
0 | 0.1999 | 0.00576 | -0.0363 | 34.7049
0.5 | 0.2618 | 0.0058 | -0.0372 | 45.1379
1 | 0.3233 | 0.00583 | -0.038 | 55.4545
1.5 | 0.3855 | 0.00583 | -0.0389 | 66.1235
2 | 0.4469 | 0.00586 | -0.0397 | 76.2628
2.5 | 0.5084 | 0.0059 | -0.0405 | 86.1695
3.5 | 0.6304 | 0.00603 | -0.0419 | 104.5439
4 | 0.6914 | 0.00609 | -0.0426 | 113.5304
4.5 | 0.7516 | 0.00621 | -0.0431 | 121.0306
5 | 0.812 | 0.00632 | -0.0436 | 128.481
5.5 | 0.8703 | 0.00655 | -0.0438 | 132.8702
6 | 0.9143 | 0.00763 | -0.0419 | 119.8296
6.5 | 0.9507 | 0.00892 | -0.0388 | 106.5807
7 | 0.9842 | 0.01005 | -0.0352 | 97.9303
7.5 | 1.0122 | 0.01102 | -0.0305 | 91.8512
8 | 1.0286 | 0.01197 | -0.0238 | 85.9315
8.5 | 1.0489 | 0.01319 | -0.0187 | 79.5224
9.5 | 1.0946 | 0.01608 | -0.0105 | 68.0721
10.5 | 1.1419 | 0.01963 | -0.0044 | 58.1712
11 | 1.1766 | 0.02205 | -0.0047 | 53.3605
11.5 | 1.1972 | 0.02454 | -0.0024 | 48.7857
12 | 1.22 | 0.02698 | -0.0004 | 45.2187
12.5 | 1.2418 | 0.02962 | 0.0014 | 41.9244
13 | 1.2638 | 0.0324 | 0.003 | 39.0062
13.5 | 1.284 | 0.03541 | 0.0044 | 36.2609
14 | 1.3056 | 0.03845 | 0.0056 | 33.9558
14.5 | 1.3209 | 0.04208 | 0.0067 | 31.3902
15 | 1.3414 | 0.04544 | 0.0075 | 29.5202
15.5 | 1.3592 | 0.04909 | 0.0082 | 27.6879
16 | 1.3723 | 0.05334 | 0.0086 | 25.7274
16.5 | 1.3852 | 0.05773 | 0.0089 | 23.9945
17 | 1.3997 | 0.06211 | 0.0088 | 22.5358
17.5 | 1.4092 | 0.06715 | 0.0085 | 20.9859
18 | 1.4092 | 0.07345 | 0.0075 | 19.1858
18.5 | 1.4152 | 0.07933 | 0.0064 | 17.8394
19 | 1.4196 | 0.08558 | 0.0048 | 16.588
19.5 | 1.4209 | 0.09246 | 0.0026 | 15.3677
20 | 1.4173 | 0.10017 | -0.0002 | 14.1489

## 55. Re 2M Mach 0.50 (1)
BIGFOIL.COM POLAR EXPORT
GA 37-218
GA 37-218 |  |  |  | Cl Max: | 1.352 | at alpha= | 9.5 | deg
JavaFoil+Calcfoil stall+Eppler ext transition |  |  |  | L/D Max: | 134.163 | at alpha= | 6 | deg
Re: | 2000000 |  |  | Cd Min: | 0.00613 | at alpha= | -3 | deg
Mach: | 0.5 |  |  | Cl=0 at alpha= | -1.6667 | deg
|  |  |  | @ Cl=0.1, Cd= | 0.0061733
|  |  |  | @ Cl=0.4, Cd= | 0.00645
|  |  |  | @ Cl=0.6, Cd= | 0.0067138
alpha (deg) | Cl | Cd | Cm | Cl/Cd
-20 | -1.043 | 0.18305 | 0.001 | -5.698
-19.5 | -1.015 | 0.17677 | 0.001 | -5.741
-19 | -0.987 | 0.17278 | 0 | -5.712
-18.5 | -0.959 | 0.16589 | 0 | -5.783
-18 | -0.935 | 0.16618 | -0.001 | -5.625
-17.5 | -0.907 | 0.15442 | -0.001 | -5.872
-17 | -0.877 | 0.1495 | -0.002 | -5.867
-16.5 | -0.847 | 0.14707 | -0.002 | -5.757
-16 | -0.819 | 0.13983 | -0.003 | -5.854
-15.5 | -0.79 | 0.13226 | -0.003 | -5.974
-15 | -0.762 | 0.12951 | -0.004 | -5.881
-14.5 | -0.734 | 0.12576 | -0.004 | -5.836
-14 | -0.706 | 0.11959 | -0.005 | -5.9
-13.5 | -0.679 | 0.11865 | -0.005 | -5.72
-13 | -0.648 | 0.1089 | -0.005 | -5.949
-12.5 | -0.619 | 0.10424 | -0.006 | -5.937
-12 | -0.591 | 0.09943 | -0.006 | -5.939
-11.5 | -0.563 | 0.09482 | -0.007 | -5.934
-11 | -0.535 | 0.0874 | -0.007 | -6.116
-10.5 | -0.506 | 0.08459 | -0.008 | -5.985
-10 | -0.478 | 0.07367 | -0.008 | -6.486
-9.5 | -0.45 | 0.06414 | -0.009 | -7.013
-9 | -0.421 | 0.06256 | -0.009 | -6.731
-8.5 | -0.459 | 0.01988 | -0.019 | -23.106
-8 | -0.693 | 0.01683 | -0.021 | -41.172
-7.5 | -0.697 | 0.01533 | -0.022 | -45.463
-7 | -0.671 | 0.01394 | -0.023 | -48.141
-6.5 | -0.629 | 0.01326 | -0.024 | -47.463
-6 | -0.579 | 0.01272 | -0.025 | -45.483
-5.5 | -0.522 | 0.01152 | -0.027 | -45.271
-5 | -0.46 | 0.01134 | -0.028 | -40.571
-4.5 | -0.396 | 0.01048 | -0.029 | -37.781
-4 | -0.329 | 0.01031 | -0.03 | -31.952
-3.5 | -0.261 | 0.00953 | -0.031 | -27.356
-3 | -0.19 | 0.00613 | -0.033 | -31.05
-2.5 | -0.119 | 0.00614 | -0.034 | -19.426
-2 | -0.048 | 0.00626 | -0.035 | -7.604
-1.5 | 0.024 | 0.00636 | -0.036 | 3.811
-1 | 0.096 | 0.00617 | -0.037 | 15.58
-0.5 | 0.168 | 0.00623 | -0.038 | 26.994
0 | 0.242 | 0.00621 | -0.039 | 39.028
0.5 | 0.315 | 0.00627 | -0.041 | 50.194
1 | 0.387 | 0.00645 | -0.042 | 60.063
1.5 | 0.46 | 0.00645 | -0.043 | 71.343
2 | 0.533 | 0.00663 | -0.044 | 80.334
2.5 | 0.605 | 0.00672 | -0.045 | 90.07
3 | 0.678 | 0.00681 | -0.046 | 99.537
3.5 | 0.746 | 0.00727 | -0.047 | 102.53
4 | 0.816 | 0.00738 | -0.048 | 110.588
4.5 | 0.887 | 0.00754 | -0.05 | 117.58
5 | 0.957 | 0.0076 | -0.051 | 125.8
5.5 | 1.025 | 0.00772 | -0.052 | 132.749
6 | 1.077 | 0.00802 | -0.052 | 134.163
6.5 | 1.11 | 0.01576 | -0.052 | 70.421
7 | 1.167 | 0.01701 | -0.053 | 68.579
7.5 | 1.22 | 0.01835 | -0.054 | 66.513
8 | 1.268 | 0.01985 | -0.054 | 63.895
8.5 | 1.307 | 0.02292 | -0.055 | 57
9 | 1.337 | 0.02477 | -0.056 | 53.958
9.5 | 1.352 | 0.02702 | -0.057 | 50.025
10 | 1.343 | 0.02922 | -0.058 | 45.973
10.5 | 1.287 | 0.03335 | -0.058 | 38.602
11 | 0.981 | 0.03914 | -0.059 | 25.052
11.5 | 0.759 | 0.08764 | -0.035 | 8.665
12 | 0.782 | 0.09662 | -0.031 | 8.098
12.5 | 0.81 | 0.10758 | -0.031 | 7.533
13 | 0.842 | 0.1152 | -0.035 | 7.308
13.5 | 0.871 | 0.12097 | -0.037 | 7.197
14 | 0.899 | 0.12353 | -0.038 | 7.28
14.5 | 0.928 | 0.1293 | -0.039 | 7.177

## 56. Re 2M Mach 0.50 (2)
BIGFOIL.COM POLAR EXPORT
GA 37-218
GA 37-218 |  |  |  | Cl Max: | 1.2294 | at alpha= | 14.5 | deg
XFOIL ncrit=9 |  |  |  | L/D Max: | 131.477 | at alpha= | 5 | deg
Re: | 2000000 |  |  | Cd Min: | 0.19248 | at alpha= | 19.5 | deg
Mach: | 0.5 |  |  | Cl=0 at alpha= | -1.6185 | deg
|  |  |  | @ Cl=0.1, Cd= | 0.0061984
|  |  |  | @ Cl=0.4, Cd= | 0.0063017
|  |  |  | @ Cl=0.6, Cd= | 0.0064741
alpha (deg) | Cl | Cd | Cm | Cl/Cd
-14.5 | -0.4618 | 0.14241 | -0.0281 | -3.2427
-14 | -0.4539 | 0.13284 | -0.0337 | -3.4169
-13.5 | -0.4591 | 0.12075 | -0.0407 | -3.8021
-13 | -0.4752 | 0.10706 | -0.0488 | -4.4386
-12.5 | -0.5205 | 0.08842 | -0.0602 | -5.8867
-12 | -0.5626 | 0.07208 | -0.0715 | -7.8052
-11.5 | -0.5957 | 0.05968 | -0.0794 | -9.9816
-11 | -0.635 | 0.04858 | -0.0848 | -13.0712
-10.5 | -0.6601 | 0.04028 | -0.087 | -16.3878
-10 | -0.6768 | 0.03356 | -0.0868 | -20.1669
-9.5 | -0.6782 | 0.02853 | -0.0847 | -23.7715
-9 | -0.6727 | 0.02429 | -0.081 | -27.6945
-8.5 | -0.6591 | 0.02098 | -0.0765 | -31.4156
-8 | -0.6415 | 0.01819 | -0.0717 | -35.2666
-7 | -0.6003 | 0.01396 | -0.0606 | -43.0014
-6.5 | -0.5768 | 0.01279 | -0.0534 | -45.0977
-6 | -0.5323 | 0.01194 | -0.049 | -44.5812
-5.5 | -0.4803 | 0.01114 | -0.0457 | -43.1149
-5 | -0.422 | 0.01055 | -0.0435 | -40
-4.5 | -0.3597 | 0.01001 | -0.0421 | -35.9341
-4 | -0.296 | 0.00956 | -0.0411 | -30.9623
-3.5 | -0.2332 | 0.00904 | -0.0402 | -25.7965
-3 | -0.1835 | 0.00741 | -0.0382 | -24.7638
-2.5 | -0.1254 | 0.00629 | -0.0372 | -19.9364
-2 | -0.0544 | 0.00625 | -0.0378 | -8.704
-1.5 | 0.0169 | 0.00617 | -0.0385 | 2.7391
-1 | 0.0884 | 0.0062 | -0.0393 | 14.2581
-0.5 | 0.159 | 0.00619 | -0.04 | 25.6866
0 | 0.2306 | 0.00619 | -0.041 | 37.2536
0.5 | 0.3019 | 0.00623 | -0.0418 | 48.4591
1 | 0.3721 | 0.00629 | -0.0426 | 59.1574
1.5 | 0.4437 | 0.00632 | -0.0435 | 70.2057
2 | 0.5149 | 0.00636 | -0.0443 | 80.9591
2.5 | 0.5852 | 0.00647 | -0.0448 | 90.4482
3 | 0.6566 | 0.00649 | -0.0454 | 101.171
3.5 | 0.7266 | 0.00661 | -0.0457 | 109.9244
4 | 0.7961 | 0.00677 | -0.0458 | 117.5923
4.5 | 0.8667 | 0.00689 | -0.0458 | 125.791
5 | 0.9348 | 0.00711 | -0.0453 | 131.4768
6.5 | 0.9652 | 0.01229 | -0.0194 | 78.5354
7 | 0.9651 | 0.01509 | -0.012 | 63.9563
8 | 0.9936 | 0.02046 | -0.0018 | 48.563
8.5 | 1.0149 | 0.02308 | 0.0021 | 43.9731
9 | 1.0353 | 0.02585 | 0.0059 | 40.0503
9.5 | 1.0533 | 0.02892 | 0.0095 | 36.4212
10 | 1.0713 | 0.03206 | 0.013 | 33.4155
10.5 | 1.102 | 0.03568 | 0.0134 | 30.8857
12 | 1.1788 | 0.04771 | 0.0165 | 24.7076
12.5 | 1.1963 | 0.05226 | 0.018 | 22.8913
13 | 1.2114 | 0.05725 | 0.0191 | 21.1598
13.5 | 1.2234 | 0.06274 | 0.0198 | 19.4995
14 | 1.2281 | 0.06915 | 0.0198 | 17.7599
14.5 | 1.2294 | 0.07624 | 0.0192 | 16.1254
15 | 1.2279 | 0.084 | 0.0177 | 14.6179
15.5 | 1.2212 | 0.09275 | 0.0151 | 13.1666
16 | 1.2091 | 0.10256 | 0.0111 | 11.7892
16.5 | 1.1903 | 0.1137 | 0.0056 | 10.4688
17 | 1.1688 | 0.12566 | -0.0011 | 9.3013
17.5 | 1.1456 | 0.13838 | -0.009 | 8.2787
18 | 1.1226 | 0.15153 | -0.0177 | 7.4084
18.5 | 1.1014 | 0.16493 | -0.027 | 6.678
19 | 1.0849 | 0.17799 | -0.0362 | 6.0953
19.5 | 1.063 | 0.19248 | -0.0466 | 5.5227

## 57. Re 3M Mach 0.00 (1)
BIGFOIL.COM POLAR EXPORT
GA 37-218
GA 37-218 |  |  |  | Cl Max: | 1.646 | at alpha= | 16.5 | deg
JavaFoil+Calcfoil stall+Eppler ext transition |  |  |  | L/D Max: | 140.349 | at alpha= | 5.5 | deg
Re: | 3000000 |  |  | Cd Min: | 0.00533 | at alpha= | -3.5 | deg
Mach: | 0 |  |  | Cl=0 at alpha= | -1.6693 | deg
|  |  |  | @ Cl=0.1, Cd= | 0.0053789
|  |  |  | @ Cl=0.4, Cd= | 0.0056344
|  |  |  | @ Cl=0.6, Cd= | 0.0057428
alpha (deg) | Cl | Cd | Cm | Cl/Cd
-20 | -0.884 | 0.1541 | 0.001 | -5.734
-19.5 | -0.9 | 0.14588 | 0.001 | -6.169
-19 | -0.916 | 0.13656 | 0 | -6.711
-18.5 | -0.932 | 0.12771 | 0 | -7.298
-18 | -0.947 | 0.11851 | -0.001 | -7.991
-17.5 | -0.988 | 0.08875 | -0.002 | -11.133
-17 | -1.044 | 0.05616 | -0.003 | -18.591
-16.5 | -1.065 | 0.04654 | -0.003 | -22.875
-16 | -1.08 | 0.03973 | -0.004 | -27.173
-15.5 | -1.094 | 0.03306 | -0.005 | -33.089
-15 | -1.096 | 0.03023 | -0.006 | -36.269
-14.5 | -1.095 | 0.02761 | -0.007 | -39.679
-14 | -1.093 | 0.02484 | -0.007 | -43.985
-13.5 | -1.085 | 0.02257 | -0.008 | -48.071
-13 | -1.075 | 0.02065 | -0.009 | -52.028
-12.5 | -1.059 | 0.01896 | -0.01 | -55.83
-12 | -1.037 | 0.01752 | -0.011 | -59.22
-11.5 | -1.013 | 0.01639 | -0.012 | -61.781
-11 | -0.985 | 0.01517 | -0.013 | -64.899
-10.5 | -0.951 | 0.0147 | -0.014 | -64.71
-10 | -0.915 | 0.0134 | -0.015 | -68.265
-9.5 | -0.875 | 0.01266 | -0.016 | -69.1
-9 | -0.832 | 0.01247 | -0.017 | -66.705
-8.5 | -0.787 | 0.01182 | -0.018 | -66.56
-8 | -0.739 | 0.01074 | -0.019 | -68.858
-7.5 | -0.69 | 0.01077 | -0.019 | -64.02
-7 | -0.638 | 0.00996 | -0.021 | -64.03
-6.5 | -0.582 | 0.00926 | -0.021 | -62.924
-6 | -0.526 | 0.00888 | -0.022 | -59.174
-5.5 | -0.468 | 0.00898 | -0.023 | -52.068
-5 | -0.408 | 0.00865 | -0.024 | -47.216
-4.5 | -0.349 | 0.00848 | -0.025 | -41.127
-4 | -0.288 | 0.00812 | -0.026 | -35.464
-3.5 | -0.227 | 0.00533 | -0.027 | -42.613
-3 | -0.165 | 0.00549 | -0.028 | -30.14
-2.5 | -0.103 | 0.00562 | -0.029 | -18.396
-2 | -0.041 | 0.00563 | -0.03 | -7.333
-1.5 | 0.021 | 0.0057 | -0.031 | 3.684
-1 | 0.083 | 0.00536 | -0.032 | 15.543
-0.5 | 0.146 | 0.00543 | -0.033 | 26.841
0 | 0.21 | 0.00541 | -0.034 | 38.787
0.5 | 0.273 | 0.00547 | -0.035 | 49.839
1 | 0.336 | 0.00546 | -0.036 | 61.508
1.5 | 0.398 | 0.00563 | -0.037 | 70.777
2 | 0.461 | 0.00577 | -0.038 | 79.894
2.5 | 0.524 | 0.0058 | -0.039 | 90.29
3 | 0.587 | 0.00568 | -0.04 | 103.389
3.5 | 0.647 | 0.00597 | -0.041 | 108.46
4 | 0.709 | 0.00603 | -0.042 | 117.57
4.5 | 0.771 | 0.00609 | -0.043 | 126.449
5 | 0.832 | 0.00617 | -0.044 | 134.924
5.5 | 0.893 | 0.00636 | -0.045 | 140.349
6 | 0.953 | 0.00698 | -0.046 | 136.459
6.5 | 1.012 | 0.00763 | -0.047 | 132.707
7 | 1.048 | 0.01145 | -0.047 | 91.483
7.5 | 1.101 | 0.0121 | -0.048 | 91.038
8 | 1.154 | 0.01283 | -0.048 | 89.942
8.5 | 1.204 | 0.01359 | -0.049 | 88.618
9 | 1.252 | 0.01446 | -0.05 | 86.59
9.5 | 1.297 | 0.01615 | -0.051 | 80.31
10 | 1.342 | 0.01703 | -0.051 | 78.804
10.5 | 1.385 | 0.01777 | -0.052 | 77.931
11 | 1.425 | 0.01884 | -0.053 | 75.631
11.5 | 1.463 | 0.02027 | -0.054 | 72.141
12 | 1.497 | 0.02146 | -0.054 | 69.78
12.5 | 1.528 | 0.02273 | -0.055 | 67.237
13 | 1.555 | 0.02419 | -0.056 | 64.284
13.5 | 1.579 | 0.02575 | -0.057 | 61.315
14 | 1.599 | 0.0274 | -0.057 | 58.37
14.5 | 1.616 | 0.0292 | -0.058 | 55.328
15 | 1.629 | 0.03122 | -0.058 | 52.169
15.5 | 1.638 | 0.03332 | -0.059 | 49.171
16 | 1.644 | 0.03539 | -0.06 | 46.454
16.5 | 1.646 | 0.03781 | -0.06 | 43.538
17 | 1.645 | 0.04047 | -0.061 | 40.64
17.5 | 1.639 | 0.04333 | -0.061 | 37.836
18 | 1.633 | 0.04592 | -0.062 | 35.548
18.5 | 1.621 | 0.04945 | -0.062 | 32.778
19 | 1.606 | 0.05318 | -0.063 | 30.207
19.5 | 1.589 | 0.05745 | -0.063 | 27.656
20 | 1.568 | 0.06286 | -0.063 | 24.939

## 58. Re 3M Mach 0.00 (2)
BIGFOIL.COM POLAR EXPORT
GA 37-218
GA 37-218 |  |  |  | Cl Max: | 1.5483 | at alpha= | 20 | deg
XFOIL ncrit=9 |  |  |  | L/D Max: | 136.475 | at alpha= | 5 | deg
Re: | 3000000 |  |  | Cd Min: | 0.06932 | at alpha= | 20 | deg
Mach: | 0 |  |  | Cl=0 at alpha= | -1.6174 | deg
|  |  |  | @ Cl=0.1, Cd= | 0.0051312
|  |  |  | @ Cl=0.4, Cd= | 0.0051953
|  |  |  | @ Cl=0.6, Cd= | 0.0053844
alpha (deg) | Cl | Cd | Cm | Cl/Cd
-20 | -1.2902 | 0.06698 | -0.051 | -19.2625
-19.5 | -1.297 | 0.06015 | -0.0533 | -21.5628
-19 | -1.3145 | 0.05242 | -0.0556 | -25.0763
-18.5 | -1.3176 | 0.04659 | -0.057 | -28.2807
-18 | -1.313 | 0.0417 | -0.0579 | -31.4868
-17.5 | -1.3031 | 0.03758 | -0.0584 | -34.6754
-16.5 | -1.2586 | 0.03086 | -0.0609 | -40.7842
-16 | -1.2265 | 0.02815 | -0.063 | -43.5702
-15.5 | -1.2072 | 0.02599 | -0.0614 | -46.4486
-15 | -1.1888 | 0.02378 | -0.0596 | -49.9916
-14.5 | -1.1662 | 0.02193 | -0.0577 | -53.1783
-14 | -1.1426 | 0.02024 | -0.0556 | -56.4526
-13.5 | -1.1177 | 0.01874 | -0.0532 | -59.6425
-13 | -1.0902 | 0.0175 | -0.0507 | -62.2971
-12.5 | -1.0621 | 0.01638 | -0.048 | -64.8413
-12 | -1.0449 | 0.01497 | -0.0434 | -69.7996
-11.5 | -1.0217 | 0.01409 | -0.0388 | -72.5124
-11 | -0.9885 | 0.01348 | -0.0356 | -73.3309
-10.5 | -0.9463 | 0.01288 | -0.0338 | -73.4705
-10 | -0.9009 | 0.01236 | -0.0325 | -72.8883
-9.5 | -0.8528 | 0.01189 | -0.0316 | -71.7241
-9 | -0.8057 | 0.01129 | -0.0306 | -71.364
-8.5 | -0.7551 | 0.01083 | -0.03 | -69.723
-8 | -0.7027 | 0.01047 | -0.0298 | -67.1156
-7.5 | -0.6505 | 0.01003 | -0.0295 | -64.8554
-7 | -0.5966 | 0.0097 | -0.0295 | -61.5052
-6.5 | -0.5422 | 0.00934 | -0.0295 | -58.0514
-6 | -0.487 | 0.00906 | -0.0297 | -53.7528
-5.5 | -0.4313 | 0.00874 | -0.0299 | -49.3478
-5 | -0.3752 | 0.00846 | -0.0302 | -44.3499
-4.5 | -0.3189 | 0.0082 | -0.0305 | -38.8902
-4 | -0.2631 | 0.00779 | -0.0308 | -33.7741
-3.5 | -0.2105 | 0.00701 | -0.0308 | -30.0285
-3 | -0.1589 | 0.00605 | -0.0308 | -26.2645
-2.5 | -0.1042 | 0.00536 | -0.0311 | -19.4403
-2 | -0.0453 | 0.00525 | -0.0318 | -8.6286
-1.5 | 0.0139 | 0.00521 | -0.0326 | 2.6679
-1 | 0.0737 | 0.00514 | -0.0335 | 14.3385
-0.5 | 0.1334 | 0.00512 | -0.0344 | 26.0547
0 | 0.193 | 0.00515 | -0.0352 | 37.4757
0.5 | 0.253 | 0.00514 | -0.0362 | 49.2218
1 | 0.3126 | 0.00514 | -0.0371 | 60.8171
1.5 | 0.372 | 0.0052 | -0.0379 | 71.5385
2 | 0.4317 | 0.00519 | -0.0388 | 83.1792
2.5 | 0.4906 | 0.00525 | -0.0396 | 93.4476
3 | 0.5492 | 0.00535 | -0.0404 | 102.6542
3.5 | 0.6082 | 0.00539 | -0.0413 | 112.8386
4 | 0.6667 | 0.00546 | -0.042 | 122.1062
4.5 | 0.7247 | 0.00557 | -0.0427 | 130.1077
5 | 0.782 | 0.00573 | -0.0433 | 136.4747
5.5 | 0.8303 | 0.00655 | -0.0427 | 126.7634
6 | 0.875 | 0.00754 | -0.0414 | 116.0477
6.5 | 0.9184 | 0.00845 | -0.04 | 108.6864
7 | 0.9622 | 0.0092 | -0.0385 | 104.587
7.5 | 1.0051 | 0.00987 | -0.0369 | 101.8338
8 | 1.0469 | 0.01047 | -0.035 | 99.9904
8.5 | 1.085 | 0.01106 | -0.0325 | 98.1013
9 | 1.1083 | 0.0117 | -0.0273 | 94.7265
9.5 | 1.1305 | 0.01259 | -0.0226 | 89.7935
10 | 1.1536 | 0.01367 | -0.0185 | 84.3892
10.5 | 1.1762 | 0.01494 | -0.0148 | 78.7282
11 | 1.196 | 0.01636 | -0.011 | 73.1051
11.5 | 1.2451 | 0.01789 | -0.0134 | 69.5975
12.5 | 1.2871 | 0.02147 | -0.0077 | 59.9488
13 | 1.3121 | 0.02344 | -0.006 | 55.977
13.5 | 1.3365 | 0.02552 | -0.0045 | 52.3707
14 | 1.3566 | 0.02799 | -0.003 | 48.4673
14.5 | 1.3816 | 0.03022 | -0.002 | 45.7181
15 | 1.4043 | 0.03272 | -0.001 | 42.9187
15.5 | 1.4227 | 0.03564 | 0 | 39.9186
16 | 1.4437 | 0.03843 | 0.0007 | 37.567
16.5 | 1.4628 | 0.04142 | 0.0013 | 35.3163
17 | 1.4788 | 0.04477 | 0.0019 | 33.031
17.5 | 1.491 | 0.04851 | 0.0024 | 30.7359
18 | 1.5084 | 0.05189 | 0.0025 | 29.0692
18.5 | 1.5231 | 0.05558 | 0.0026 | 27.4037
19 | 1.5347 | 0.05968 | 0.0025 | 25.7155
19.5 | 1.5406 | 0.06453 | 0.0021 | 23.8742
20 | 1.5483 | 0.06932 | 0.0015 | 22.3355

## 59. Re 3M Mach 0.10 (1)
BIGFOIL.COM POLAR EXPORT
GA 37-218
GA 37-218 |  |  |  | Cl Max: | 1.63 | at alpha= | 16 | deg
JavaFoil+Calcfoil stall+Eppler ext transition |  |  |  | L/D Max: | 142.158 | at alpha= | 5.5 | deg
Re: | 3000000 |  |  | Cd Min: | 0.00537 | at alpha= | -3.5 | deg
Mach: | 0.1 |  |  | Cl=0 at alpha= | -1.6693 | deg
|  |  |  | @ Cl=0.1, Cd= | 0.0054
|  |  |  | @ Cl=0.4, Cd= | 0.00565
|  |  |  | @ Cl=0.6, Cd= | 0.005945
alpha (deg) | Cl | Cd | Cm | Cl/Cd
-19 | -0.868 | 0.14429 | 0 | -6.017
-18.5 | -0.885 | 0.13597 | 0 | -6.512
-18 | -0.902 | 0.12776 | -0.001 | -7.06
-17.5 | -0.929 | 0.10935 | -0.001 | -8.495
-17 | -0.96 | 0.08952 | -0.002 | -10.719
-16.5 | -1.023 | 0.05368 | -0.003 | -19.055
-16 | -1.046 | 0.04376 | -0.004 | -23.901
-15.5 | -1.066 | 0.03561 | -0.005 | -29.933
-15 | -1.073 | 0.03202 | -0.006 | -33.505
-14.5 | -1.075 | 0.02924 | -0.007 | -36.773
-14 | -1.077 | 0.02582 | -0.007 | -41.712
-13.5 | -1.073 | 0.02331 | -0.008 | -46.021
-13 | -1.065 | 0.02117 | -0.009 | -50.319
-12.5 | -1.051 | 0.01926 | -0.01 | -54.569
-12 | -1.032 | 0.01787 | -0.011 | -57.783
-11.5 | -1.009 | 0.01667 | -0.012 | -60.543
-11 | -0.983 | 0.01541 | -0.013 | -63.793
-10.5 | -0.95 | 0.01492 | -0.014 | -63.717
-10 | -0.914 | 0.01361 | -0.015 | -67.206
-9.5 | -0.875 | 0.01283 | -0.016 | -68.236
-9 | -0.833 | 0.01209 | -0.017 | -68.921
-8.5 | -0.788 | 0.01194 | -0.018 | -66.01
-8 | -0.741 | 0.01082 | -0.019 | -68.52
-7.5 | -0.692 | 0.01085 | -0.02 | -63.732
-7 | -0.64 | 0.01003 | -0.021 | -63.792
-6.5 | -0.585 | 0.00927 | -0.022 | -63.073
-6 | -0.528 | 0.00889 | -0.023 | -59.41
-5.5 | -0.47 | 0.00897 | -0.023 | -52.377
-5 | -0.41 | 0.00875 | -0.024 | -46.88
-4.5 | -0.35 | 0.00846 | -0.025 | -41.424
-4 | -0.289 | 0.00809 | -0.026 | -35.761
-3.5 | -0.228 | 0.00537 | -0.027 | -42.516
-3 | -0.166 | 0.00546 | -0.028 | -30.409
-2.5 | -0.104 | 0.00566 | -0.029 | -18.354
-2 | -0.041 | 0.00566 | -0.03 | -7.327
-1.5 | 0.021 | 0.00568 | -0.031 | 3.715
-1 | 0.084 | 0.0054 | -0.032 | 15.517
-0.5 | 0.146 | 0.0054 | -0.033 | 27.109
0 | 0.211 | 0.00543 | -0.034 | 38.827
0.5 | 0.274 | 0.00545 | -0.035 | 50.305
1 | 0.337 | 0.00552 | -0.036 | 61.143
1.5 | 0.4 | 0.00565 | -0.037 | 70.834
2 | 0.464 | 0.00555 | -0.038 | 83.462
2.5 | 0.527 | 0.00581 | -0.039 | 90.604
3 | 0.59 | 0.00591 | -0.04 | 99.758
3.5 | 0.65 | 0.00612 | -0.041 | 106.324
4 | 0.712 | 0.00604 | -0.042 | 117.984
4.5 | 0.774 | 0.0061 | -0.043 | 126.914
5 | 0.836 | 0.00621 | -0.044 | 134.672
5.5 | 0.897 | 0.00631 | -0.045 | 142.158
6 | 0.957 | 0.00701 | -0.046 | 136.517
6.5 | 1.017 | 0.00765 | -0.047 | 132.865
7 | 1.052 | 0.01155 | -0.047 | 91.07
7.5 | 1.106 | 0.01224 | -0.048 | 90.304
8 | 1.158 | 0.01296 | -0.049 | 89.337
8.5 | 1.208 | 0.01376 | -0.049 | 87.805
9 | 1.257 | 0.01466 | -0.05 | 85.734
9.5 | 1.301 | 0.01639 | -0.051 | 79.403
10 | 1.346 | 0.01729 | -0.052 | 77.833
10.5 | 1.388 | 0.018 | -0.052 | 77.124
11 | 1.428 | 0.01912 | -0.053 | 74.708
11.5 | 1.465 | 0.02056 | -0.054 | 71.262
12 | 1.499 | 0.02179 | -0.055 | 68.823
12.5 | 1.529 | 0.02316 | -0.055 | 66.018
13 | 1.555 | 0.02462 | -0.056 | 63.142
13.5 | 1.577 | 0.0263 | -0.057 | 59.965
14 | 1.595 | 0.02802 | -0.057 | 56.935
14.5 | 1.61 | 0.02976 | -0.058 | 54.093
15 | 1.62 | 0.03204 | -0.059 | 50.569
15.5 | 1.627 | 0.03422 | -0.059 | 47.538
16 | 1.63 | 0.03643 | -0.06 | 44.74
16.5 | 1.629 | 0.03885 | -0.06 | 41.938
17 | 1.624 | 0.04172 | -0.061 | 38.933
17.5 | 1.616 | 0.04468 | -0.061 | 36.158
18 | 1.604 | 0.04775 | -0.062 | 33.591
18.5 | 1.589 | 0.05122 | -0.062 | 31.024
19 | 1.57 | 0.05564 | -0.063 | 28.211
19.5 | 1.548 | 0.05981 | -0.063 | 25.889
20 | 1.524 | 0.06444 | -0.064 | 23.655

## 60. Re 3M Mach 0.10 (2)
BIGFOIL.COM POLAR EXPORT
GA 37-218
GA 37-218 |  |  |  | Cl Max: | 1.5414 | at alpha= | 20 | deg
XFOIL ncrit=9 |  |  |  | L/D Max: | 136.904 | at alpha= | 5 | deg
Re: | 3000000 |  |  | Cd Min: | 0.07691 | at alpha= | -20 | deg
Mach: | 0.1 |  |  | Cl=0 at alpha= | -1.6181 | deg
|  |  |  | @ Cl=0.1, Cd= | 0.0051457
|  |  |  | @ Cl=0.4, Cd= | 0.0052057
|  |  |  | @ Cl=0.6, Cd= | 0.0053957
alpha (deg) | Cl | Cd | Cm | Cl/Cd
-20 | -1.2298 | 0.07691 | -0.0486 | -15.9901
-19.5 | -1.2421 | 0.06884 | -0.052 | -18.0433
-19 | -1.2785 | 0.05838 | -0.0556 | -21.8996
-18.5 | -1.2915 | 0.05114 | -0.0577 | -25.2542
-18 | -1.2933 | 0.04542 | -0.0589 | -28.4742
-17.5 | -1.2873 | 0.04067 | -0.0597 | -31.6523
-16.5 | -1.2507 | 0.03294 | -0.0624 | -37.969
-16 | -1.2172 | 0.02984 | -0.0653 | -40.7909
-15.5 | -1.1988 | 0.02748 | -0.0637 | -43.6245
-15 | -1.1817 | 0.02504 | -0.062 | -47.1925
-14.5 | -1.16 | 0.02301 | -0.0601 | -50.4129
-14 | -1.1374 | 0.02115 | -0.058 | -53.7778
-13.5 | -1.1138 | 0.01946 | -0.0556 | -57.2354
-13 | -1.0869 | 0.01808 | -0.0532 | -60.1162
-12.5 | -1.0587 | 0.01688 | -0.0505 | -62.7192
-12 | -1.0389 | 0.01545 | -0.0464 | -67.2427
-11.5 | -1.0161 | 0.01439 | -0.042 | -70.6115
-10.5 | -0.9491 | 0.01306 | -0.0353 | -72.6723
-10 | -0.9045 | 0.0125 | -0.0338 | -72.36
-9.5 | -0.8567 | 0.01201 | -0.0327 | -71.3322
-9 | -0.8093 | 0.01141 | -0.0315 | -70.929
-8.5 | -0.759 | 0.01093 | -0.0308 | -69.4419
-8 | -0.7066 | 0.01054 | -0.0304 | -67.0398
-7.5 | -0.654 | 0.0101 | -0.0301 | -64.7525
-7 | -0.6 | 0.00975 | -0.03 | -61.5385
-6.5 | -0.5452 | 0.00939 | -0.0299 | -58.0618
-5.5 | -0.4338 | 0.00878 | -0.0302 | -49.4077
-5 | -0.3773 | 0.0085 | -0.0305 | -44.3882
-4.5 | -0.3206 | 0.00823 | -0.0308 | -38.955
-4 | -0.2644 | 0.00783 | -0.0311 | -33.7676
-3.5 | -0.2114 | 0.00706 | -0.0311 | -29.9433
-3 | -0.1595 | 0.0061 | -0.031 | -26.1475
-2.5 | -0.1049 | 0.00537 | -0.0313 | -19.5345
-2 | -0.0456 | 0.00526 | -0.032 | -8.6692
-1.5 | 0.0141 | 0.00521 | -0.0328 | 2.7063
-1 | 0.0742 | 0.00515 | -0.0337 | 14.4078
-0.5 | 0.1343 | 0.00514 | -0.0346 | 26.1284
0 | 0.1942 | 0.00517 | -0.0354 | 37.5629
0.5 | 0.2547 | 0.00515 | -0.0364 | 49.4563
1 | 0.3146 | 0.00515 | -0.0373 | 61.0874
1.5 | 0.3744 | 0.00521 | -0.0381 | 71.8618
2 | 0.4345 | 0.0052 | -0.0391 | 83.5577
2.5 | 0.4938 | 0.00527 | -0.0399 | 93.7002
3.5 | 0.6121 | 0.00541 | -0.0414 | 113.1423
4 | 0.6711 | 0.00548 | -0.0422 | 122.4635
4.5 | 0.7294 | 0.00559 | -0.0429 | 130.483
5 | 0.7872 | 0.00575 | -0.0435 | 136.9043
5.5 | 0.8351 | 0.00662 | -0.0427 | 126.148
6 | 0.8797 | 0.00761 | -0.0414 | 115.5979
6.5 | 0.9231 | 0.00853 | -0.0398 | 108.2181
7 | 0.9667 | 0.00929 | -0.0382 | 104.0581
7.5 | 1.0089 | 0.00997 | -0.0364 | 101.1936
8 | 1.0497 | 0.01059 | -0.0342 | 99.1218
8.5 | 1.0843 | 0.01116 | -0.031 | 97.1595
9 | 1.1058 | 0.0119 | -0.0255 | 92.9244
9.5 | 1.1291 | 0.01286 | -0.021 | 87.7994
10 | 1.1526 | 0.014 | -0.0171 | 82.3286
10.5 | 1.1749 | 0.01536 | -0.0134 | 76.4909
11 | 1.1937 | 0.01688 | -0.0094 | 70.7168
12.5 | 1.2853 | 0.02231 | -0.0064 | 57.6109
13 | 1.311 | 0.02429 | -0.0048 | 53.9728
13.5 | 1.3346 | 0.0265 | -0.0033 | 50.3623
14 | 1.356 | 0.02898 | -0.0019 | 46.7909
14.5 | 1.3804 | 0.03136 | -0.0008 | 44.0179
15 | 1.4019 | 0.03404 | 0.0002 | 41.1839
15.5 | 1.4195 | 0.03713 | 0.0012 | 38.2305
16 | 1.4414 | 0.03992 | 0.0018 | 36.1072
16.5 | 1.46 | 0.04304 | 0.0025 | 33.9219
17 | 1.4747 | 0.04657 | 0.0031 | 31.6663
17.5 | 1.4896 | 0.05016 | 0.0035 | 29.697
18 | 1.5054 | 0.0538 | 0.0037 | 27.9814
18.5 | 1.5175 | 0.05788 | 0.0037 | 26.218
19 | 1.5271 | 0.06235 | 0.0035 | 24.4924
19.5 | 1.5318 | 0.06748 | 0.003 | 22.7001
20 | 1.5414 | 0.07224 | 0.0022 | 21.3372

## 61. Re 3M Mach 0.25 (1)
BIGFOIL.COM POLAR EXPORT
GA 37-218
GA 37-218 |  |  |  | Cl Max: | 1.555 | at alpha= | 14 | deg
JavaFoil+Calcfoil stall+Eppler ext transition |  |  |  | L/D Max: | 141.893 | at alpha= | 5.5 | deg
Re: | 3000000 |  |  | Cd Min: | 0.00545 | at alpha= | -1 | deg
Mach: | 0.25 |  |  | Cl=0 at alpha= | -1.6692 | deg
|  |  |  | @ Cl=0.1, Cd= | 0.00545
|  |  |  | @ Cl=0.4, Cd= | 0.0056228
|  |  |  | @ Cl=0.6, Cd= | 0.0060752
alpha (deg) | Cl | Cd | Cm | Cl/Cd
-17.5 | -0.617 | 0.13973 | -0.001 | -4.415
-17 | -0.661 | 0.1312 | -0.002 | -5.037
-16.5 | -0.701 | 0.12352 | -0.002 | -5.674
-16 | -0.737 | 0.11553 | -0.003 | -6.377
-15.5 | -0.772 | 0.10521 | -0.003 | -7.338
-15 | -0.798 | 0.1007 | -0.004 | -7.924
-14.5 | -0.819 | 0.09512 | -0.004 | -8.615
-14 | -0.852 | 0.07902 | -0.006 | -10.785
-13.5 | -0.948 | 0.03492 | -0.008 | -27.154
-13 | -0.976 | 0.02653 | -0.009 | -36.808
-12.5 | -0.986 | 0.02294 | -0.01 | -42.954
-12 | -0.986 | 0.02063 | -0.011 | -47.796
-11.5 | -0.977 | 0.01861 | -0.012 | -52.488
-11 | -0.962 | 0.01705 | -0.013 | -56.414
-10.5 | -0.938 | 0.0158 | -0.014 | -59.401
-10 | -0.91 | 0.01467 | -0.015 | -62.003
-9.5 | -0.876 | 0.01376 | -0.016 | -63.652
-9 | -0.838 | 0.0129 | -0.017 | -64.955
-8.5 | -0.796 | 0.01204 | -0.018 | -66.08
-8 | -0.75 | 0.01141 | -0.019 | -65.735
-7.5 | -0.702 | 0.01101 | -0.02 | -63.747
-7 | -0.651 | 0.01043 | -0.021 | -62.364
-6.5 | -0.597 | 0.00994 | -0.022 | -60.041
-6 | -0.54 | 0.00957 | -0.023 | -56.499
-5.5 | -0.481 | 0.00899 | -0.024 | -53.54
-5 | -0.421 | 0.00888 | -0.025 | -47.394
-4.5 | -0.359 | 0.00859 | -0.026 | -41.841
-4 | -0.297 | 0.00828 | -0.027 | -35.891
-3.5 | -0.234 | 0.00804 | -0.028 | -29.102
-3 | -0.171 | 0.00568 | -0.029 | -30.067
-2.5 | -0.107 | 0.00571 | -0.03 | -18.681
-2 | -0.043 | 0.00571 | -0.031 | -7.469
-1.5 | 0.022 | 0.00575 | -0.032 | 3.766
-1 | 0.086 | 0.00545 | -0.033 | 15.807
-0.5 | 0.15 | 0.00545 | -0.034 | 27.627
0 | 0.217 | 0.00545 | -0.035 | 39.757
0.5 | 0.282 | 0.00549 | -0.036 | 51.283
1 | 0.347 | 0.00554 | -0.037 | 62.562
1.5 | 0.411 | 0.00564 | -0.038 | 72.899
2 | 0.476 | 0.00565 | -0.039 | 84.387
2.5 | 0.541 | 0.00593 | -0.04 | 91.278
3 | 0.606 | 0.00609 | -0.041 | 99.472
3.5 | 0.668 | 0.00616 | -0.042 | 108.507
4 | 0.732 | 0.00614 | -0.043 | 119.266
4.5 | 0.795 | 0.00621 | -0.044 | 128.152
5 | 0.859 | 0.00633 | -0.045 | 135.694
5.5 | 0.921 | 0.00649 | -0.046 | 141.893
6 | 0.983 | 0.00749 | -0.047 | 131.103
6.5 | 1.019 | 0.01159 | -0.047 | 87.97
7 | 1.075 | 0.01223 | -0.048 | 87.861
7.5 | 1.129 | 0.01301 | -0.049 | 86.835
8 | 1.182 | 0.01357 | -0.05 | 87.138
8.5 | 1.232 | 0.01478 | -0.05 | 83.347
9 | 1.28 | 0.01572 | -0.051 | 81.395
9.5 | 1.323 | 0.01758 | -0.052 | 75.256
10 | 1.366 | 0.01865 | -0.053 | 73.231
10.5 | 1.406 | 0.0195 | -0.054 | 72.073
11 | 1.442 | 0.02078 | -0.054 | 69.364
11.5 | 1.474 | 0.02249 | -0.055 | 65.561
12 | 1.502 | 0.02393 | -0.056 | 62.774
12.5 | 1.524 | 0.02559 | -0.057 | 59.546
13 | 1.54 | 0.02739 | -0.057 | 56.215
13.5 | 1.55 | 0.0295 | -0.058 | 52.546
14 | 1.555 | 0.0317 | -0.059 | 49.04
14.5 | 1.553 | 0.03388 | -0.059 | 45.842
15 | 1.545 | 0.03682 | -0.06 | 41.962
15.5 | 1.532 | 0.03939 | -0.06 | 38.889
16 | 1.511 | 0.04271 | -0.061 | 35.373
16.5 | 1.483 | 0.04632 | -0.061 | 32.023
17 | 1.45 | 0.05038 | -0.062 | 28.774
17.5 | 1.408 | 0.05644 | -0.062 | 24.941
18 | 1.361 | 0.06211 | -0.062 | 21.914
18.5 | 1.309 | 0.06842 | -0.062 | 19.138
19 | 1.248 | 0.07879 | -0.062 | 15.839

## 62. Re 3M Mach 0.25 (2)
BIGFOIL.COM POLAR EXPORT
GA 37-218
GA 37-218 |  |  |  | Cl Max: | 1.4945 | at alpha= | 20 | deg
XFOIL ncrit=9 |  |  |  | L/D Max: | 138.758 | at alpha= | 5 | deg
Re: | 3000000 |  |  | Cd Min: | 0.13802 | at alpha= | -20 | deg
Mach: | 0.25 |  |  | Cl=0 at alpha= | -1.6208 | deg
|  |  |  | @ Cl=0.1, Cd= | 0.0052248
|  |  |  | @ Cl=0.4, Cd= | 0.0052739
|  |  |  | @ Cl=0.6, Cd= | 0.0054756
alpha (deg) | Cl | Cd | Cm | Cl/Cd
-20 | -0.9234 | 0.13802 | -0.0193 | -6.6903
-19.5 | -0.9659 | 0.12156 | -0.0297 | -7.9459
-19 | -1.0277 | 0.10289 | -0.0413 | -9.9883
-18.5 | -1.0711 | 0.0884 | -0.0496 | -12.1165
-18 | -1.1079 | 0.07597 | -0.056 | -14.5834
-17.5 | -1.1303 | 0.06632 | -0.0602 | -17.0431
-17 | -1.1548 | 0.05713 | -0.0635 | -20.2135
-16.5 | -1.1439 | 0.04916 | -0.0704 | -23.2689
-16 | -1.1337 | 0.04306 | -0.0741 | -26.3284
-15.5 | -1.1244 | 0.03888 | -0.0738 | -28.9198
-15 | -1.1192 | 0.03453 | -0.0731 | -32.4124
-14.5 | -1.1068 | 0.03103 | -0.072 | -35.6687
-14 | -1.0906 | 0.028 | -0.0704 | -38.95
-13.5 | -1.0766 | 0.02501 | -0.0682 | -43.0468
-13 | -1.0567 | 0.02258 | -0.0659 | -46.7981
-12.5 | -1.0332 | 0.02056 | -0.0632 | -50.2529
-12 | -1.0087 | 0.01874 | -0.0602 | -53.826
-11.5 | -0.9826 | 0.01716 | -0.057 | -57.2611
-11 | -0.9658 | 0.01539 | -0.0522 | -62.755
-10.5 | -0.9404 | 0.01425 | -0.0476 | -65.993
-10 | -0.9145 | 0.01345 | -0.0423 | -67.9926
-9.5 | -0.8724 | 0.0128 | -0.0395 | -68.1562
-9 | -0.8259 | 0.01216 | -0.0375 | -67.9194
-8.5 | -0.7779 | 0.01153 | -0.0357 | -67.4675
-8 | -0.7264 | 0.01097 | -0.0345 | -66.217
-7.5 | -0.6722 | 0.01055 | -0.0337 | -63.7156
-7 | -0.6178 | 0.01007 | -0.0329 | -61.3505
-6.5 | -0.5614 | 0.0097 | -0.0326 | -57.8763
-6 | -0.5047 | 0.00932 | -0.0323 | -54.1524
-5.5 | -0.4467 | 0.009 | -0.0323 | -49.6333
-5 | -0.3886 | 0.00871 | -0.0323 | -44.6154
-4.5 | -0.3299 | 0.00839 | -0.0325 | -39.3206
-4 | -0.2715 | 0.00805 | -0.0327 | -33.7267
-3.5 | -0.2165 | 0.00736 | -0.0325 | -29.4158
-3 | -0.1632 | 0.00633 | -0.0323 | -25.782
-2.5 | -0.1084 | 0.00545 | -0.0323 | -19.8899
-1.5 | 0.0149 | 0.00526 | -0.0339 | 2.8327
-1 | 0.077 | 0.00521 | -0.0347 | 14.7793
-0.5 | 0.1391 | 0.00525 | -0.0356 | 26.4952
0 | 0.2014 | 0.00521 | -0.0365 | 38.6564
0.5 | 0.2639 | 0.00523 | -0.0375 | 50.4589
1 | 0.3256 | 0.00526 | -0.0384 | 61.9011
1.5 | 0.388 | 0.00527 | -0.0393 | 73.6243
2 | 0.45 | 0.00529 | -0.0402 | 85.0662
2.5 | 0.5117 | 0.00536 | -0.041 | 95.4664
3 | 0.5727 | 0.00544 | -0.0418 | 105.2757
3.5 | 0.634 | 0.00552 | -0.0425 | 114.8551
4 | 0.6955 | 0.00558 | -0.0433 | 124.6416
4.5 | 0.7561 | 0.0057 | -0.0439 | 132.6491
5 | 0.8159 | 0.00588 | -0.0444 | 138.7585
6 | 0.9048 | 0.00804 | -0.0408 | 112.5373
6.5 | 0.9461 | 0.00902 | -0.0383 | 104.8891
7 | 0.9867 | 0.00983 | -0.0357 | 100.3764
7.5 | 1.0243 | 0.01056 | -0.0326 | 96.9981
8 | 1.0501 | 0.01121 | -0.0271 | 93.6753
8.5 | 1.0739 | 0.01214 | -0.022 | 88.4596
9 | 1.0987 | 0.01328 | -0.0177 | 82.7334
9.5 | 1.1228 | 0.01465 | -0.0137 | 76.6416
10 | 1.1448 | 0.01628 | -0.0098 | 70.3194
11 | 1.1812 | 0.02003 | -0.0018 | 58.9715
12.5 | 1.2795 | 0.02681 | -0.0006 | 47.7247
13 | 1.3039 | 0.02932 | 0.001 | 44.4714
13.5 | 1.3254 | 0.03216 | 0.0026 | 41.2127
14 | 1.3501 | 0.03487 | 0.0038 | 38.7181
14.5 | 1.3709 | 0.03798 | 0.005 | 36.0953
15 | 1.3888 | 0.04138 | 0.0062 | 33.5621
15.5 | 1.4102 | 0.04457 | 0.0071 | 31.6401
16 | 1.4277 | 0.04816 | 0.0079 | 29.6449
16.5 | 1.4389 | 0.05244 | 0.0086 | 27.439
17 | 1.4551 | 0.05642 | 0.009 | 25.7905
17.5 | 1.468 | 0.06082 | 0.0091 | 24.1368
18 | 1.4776 | 0.06572 | 0.009 | 22.4833
18.5 | 1.4803 | 0.07152 | 0.0084 | 20.6977
19 | 1.4884 | 0.07698 | 0.0075 | 19.3349
19.5 | 1.493 | 0.083 | 0.0062 | 17.988
20 | 1.4945 | 0.08964 | 0.0043 | 16.6722

## 63. Re 3M Mach 0.50 (1)
BIGFOIL.COM POLAR EXPORT
GA 37-218
GA 37-218 |  |  |  | Cl Max: | 1.356 | at alpha= | 9.5 | deg
JavaFoil+Calcfoil stall+Eppler ext transition |  |  |  | L/D Max: | 136.833 | at alpha= | 5 | deg
Re: | 3000000 |  |  | Cd Min: | 0.00571 | at alpha= | -2.5 | deg
Mach: | 0.5 |  |  | Cl=0 at alpha= | -1.6667 | deg
|  |  |  | @ Cl=0.1, Cd= | 0.0057506
|  |  |  | @ Cl=0.4, Cd= | 0.0059911
|  |  |  | @ Cl=0.6, Cd= | 0.0061944
alpha (deg) | Cl | Cd | Cm | Cl/Cd
-20 | -1.044 | 0.17088 | 0.001 | -6.112
-19.5 | -1.016 | 0.16855 | 0.001 | -6.029
-19 | -0.988 | 0.16281 | 0 | -6.07
-18.5 | -0.961 | 0.15866 | 0 | -6.055
-18 | -0.935 | 0.15812 | -0.001 | -5.915
-17.5 | -0.908 | 0.14991 | -0.001 | -6.058
-17 | -0.879 | 0.13981 | -0.002 | -6.29
-16.5 | -0.849 | 0.1379 | -0.002 | -6.157
-16 | -0.82 | 0.13204 | -0.003 | -6.207
-15.5 | -0.791 | 0.12522 | -0.003 | -6.317
-15 | -0.763 | 0.12339 | -0.004 | -6.182
-14.5 | -0.734 | 0.11631 | -0.004 | -6.315
-14 | -0.706 | 0.1142 | -0.005 | -6.184
-13.5 | -0.679 | 0.11269 | -0.005 | -6.025
-13 | -0.65 | 0.10193 | -0.006 | -6.376
-12.5 | -0.619 | 0.09927 | -0.006 | -6.238
-12 | -0.591 | 0.09365 | -0.006 | -6.311
-11.5 | -0.563 | 0.08959 | -0.007 | -6.283
-11 | -0.535 | 0.08385 | -0.007 | -6.378
-10.5 | -0.507 | 0.08112 | -0.008 | -6.245
-10 | -0.478 | 0.07151 | -0.008 | -6.686
-9.5 | -0.451 | 0.06187 | -0.01 | -7.294
-9 | -0.422 | 0.06082 | -0.009 | -6.931
-8.5 | -0.467 | 0.01707 | -0.02 | -27.351
-8 | -0.696 | 0.0155 | -0.021 | -44.9
-7.5 | -0.7 | 0.01415 | -0.022 | -49.429
-7 | -0.673 | 0.01288 | -0.023 | -52.259
-6.5 | -0.631 | 0.01224 | -0.024 | -51.583
-6 | -0.581 | 0.01179 | -0.026 | -49.229
-5.5 | -0.523 | 0.01114 | -0.027 | -46.95
-5 | -0.462 | 0.01047 | -0.028 | -44.125
-4.5 | -0.397 | 0.00972 | -0.029 | -40.878
-4 | -0.33 | 0.00924 | -0.03 | -35.783
-3.5 | -0.261 | 0.00929 | -0.031 | -28.085
-3 | -0.19 | 0.00573 | -0.033 | -33.219
-2.5 | -0.119 | 0.00571 | -0.034 | -20.894
-2 | -0.048 | 0.00584 | -0.035 | -8.159
-1.5 | 0.024 | 0.00588 | -0.036 | 4.118
-1 | 0.096 | 0.00575 | -0.037 | 16.719
-0.5 | 0.168 | 0.00576 | -0.038 | 29.195
0 | 0.242 | 0.00577 | -0.039 | 41.975
0.5 | 0.315 | 0.00584 | -0.041 | 53.933
1 | 0.387 | 0.006 | -0.042 | 64.631
1.5 | 0.46 | 0.00595 | -0.043 | 77.256
2 | 0.533 | 0.00612 | -0.044 | 87.051
2.5 | 0.605 | 0.0062 | -0.045 | 97.579
3 | 0.678 | 0.00628 | -0.046 | 107.95
3.5 | 0.746 | 0.00671 | -0.047 | 111.086
4 | 0.816 | 0.00682 | -0.048 | 119.677
4.5 | 0.887 | 0.00696 | -0.05 | 127.416
5 | 0.957 | 0.00699 | -0.051 | 136.833
5.5 | 1.011 | 0.00831 | -0.051 | 121.711
6 | 1.054 | 0.01381 | -0.051 | 76.318
6.5 | 1.113 | 0.01483 | -0.052 | 75.039
7 | 1.17 | 0.01596 | -0.053 | 73.286
7.5 | 1.224 | 0.01715 | -0.054 | 71.373
8 | 1.272 | 0.01845 | -0.055 | 68.935
8.5 | 1.311 | 0.02126 | -0.055 | 61.651
9 | 1.34 | 0.02296 | -0.056 | 58.392
9.5 | 1.356 | 0.02502 | -0.057 | 54.184
10 | 1.348 | 0.02733 | -0.058 | 49.299
10.5 | 1.291 | 0.03119 | -0.058 | 41.41
11 | 0.984 | 0.03589 | -0.059 | 27.428
11.5 | 0.862 | 0.04366 | -0.059 | 19.74
12 | 0.783 | 0.09186 | -0.031 | 8.523
12.5 | 0.811 | 0.10121 | -0.032 | 8.014
13 | 0.847 | 0.10723 | -0.039 | 7.902
13.5 | 0.872 | 0.11324 | -0.037 | 7.697
14 | 0.9 | 0.11801 | -0.038 | 7.629
14.5 | 0.933 | 0.12071 | -0.042 | 7.725

## 64. Re 3M Mach 0.50 (2)
BIGFOIL.COM POLAR EXPORT
GA 37-218
GA 37-218 |  |  |  | Cl Max: | 1.2898 | at alpha= | 14.5 | deg
XFOIL ncrit=9 |  |  |  | L/D Max: | 139.078 | at alpha= | 4.5 | deg
Re: | 3000000 |  |  | Cd Min: | 0.18324 | at alpha= | 19.5 | deg
Mach: | 0.5 |  |  | Cl=0 at alpha= | -1.6252 | deg
|  |  |  | @ Cl=0.1, Cd= | 0.0055386
|  |  |  | @ Cl=0.4, Cd= | 0.0056263
|  |  |  | @ Cl=0.6, Cd= | 0.0058124
alpha (deg) | Cl | Cd | Cm | Cl/Cd
-14.5 | -0.4692 | 0.1404 | -0.0295 | -3.3419
-14 | -0.4771 | 0.12738 | -0.0371 | -3.7455
-13.5 | -0.5177 | 0.10915 | -0.0482 | -4.743
-13 | -0.566 | 0.09094 | -0.0597 | -6.2239
-12.5 | -0.5888 | 0.07719 | -0.069 | -7.6279
-12 | -0.614 | 0.06488 | -0.0774 | -9.4636
-11.5 | -0.6407 | 0.0543 | -0.0836 | -11.7993
-11 | -0.665 | 0.04534 | -0.0873 | -14.667
-10.5 | -0.6913 | 0.03733 | -0.0886 | -18.5186
-10 | -0.7113 | 0.03069 | -0.0875 | -23.1769
-9.5 | -0.7204 | 0.02543 | -0.0841 | -28.3287
-9 | -0.7193 | 0.02129 | -0.0794 | -33.7858
-8 | -0.6956 | 0.01543 | -0.0683 | -45.081
-7.5 | -0.6725 | 0.01359 | -0.0623 | -49.4849
-7 | -0.6503 | 0.01231 | -0.0548 | -52.827
-6.5 | -0.6088 | 0.01144 | -0.0495 | -53.2168
-6 | -0.5558 | 0.01068 | -0.046 | -52.0412
-5.5 | -0.495 | 0.01012 | -0.0439 | -48.913
-5 | -0.4327 | 0.00961 | -0.0422 | -45.026
-4.5 | -0.3677 | 0.00918 | -0.0411 | -40.0545
-4 | -0.3013 | 0.00879 | -0.0404 | -34.2776
-3.5 | -0.2351 | 0.00843 | -0.0399 | -27.8885
-3 | -0.1761 | 0.00748 | -0.0389 | -23.5428
-2.5 | -0.1204 | 0.00609 | -0.0377 | -19.7701
-2 | -0.0539 | 0.00562 | -0.0378 | -9.5907
-1.5 | 0.018 | 0.00558 | -0.0386 | 3.2258
-1 | 0.0898 | 0.00554 | -0.0395 | 16.2094
-0.5 | 0.1611 | 0.00553 | -0.0404 | 29.132
0 | 0.233 | 0.00556 | -0.0413 | 41.9065
0.5 | 0.305 | 0.00557 | -0.0423 | 54.7576
1 | 0.3765 | 0.0056 | -0.0433 | 67.2321
1.5 | 0.4479 | 0.00568 | -0.0441 | 78.8556
2 | 0.52 | 0.00571 | -0.0451 | 91.0683
2.5 | 0.5912 | 0.0058 | -0.0458 | 101.931
3 | 0.662 | 0.0059 | -0.0463 | 112.2034
4 | 0.8042 | 0.00614 | -0.0471 | 130.9772
4.5 | 0.8748 | 0.00629 | -0.0471 | 139.0779
5 | 0.9381 | 0.00676 | -0.046 | 138.7722
5.5 | 0.9616 | 0.00854 | -0.0391 | 112.5995
6 | 0.9561 | 0.01019 | -0.0274 | 93.8273
6.5 | 0.959 | 0.01223 | -0.0187 | 78.4137
7 | 0.9746 | 0.0144 | -0.0128 | 67.6806
7.5 | 0.9972 | 0.01657 | -0.008 | 60.1811
8 | 1.0216 | 0.01883 | -0.0037 | 54.2539
8.5 | 1.0451 | 0.02127 | 0.0004 | 49.1349
9 | 1.0652 | 0.024 | 0.0044 | 44.3833
9.5 | 1.0845 | 0.02694 | 0.0081 | 40.2561
10 | 1.1036 | 0.03012 | 0.0115 | 36.6401
10.5 | 1.1251 | 0.03327 | 0.0147 | 33.8173
11 | 1.1439 | 0.03642 | 0.0182 | 31.4086
12 | 1.2248 | 0.04447 | 0.0158 | 27.5422
12.5 | 1.2451 | 0.04864 | 0.0177 | 25.5983
13 | 1.2624 | 0.05322 | 0.0194 | 23.7204
13.5 | 1.2775 | 0.0582 | 0.0208 | 21.9502
14 | 1.2877 | 0.06385 | 0.0216 | 20.1676
14.5 | 1.2898 | 0.07047 | 0.0217 | 18.3028
15 | 1.2897 | 0.07772 | 0.0211 | 16.5942
15.5 | 1.2816 | 0.08616 | 0.0192 | 14.8747
16 | 1.2692 | 0.09561 | 0.0161 | 13.2748
16.5 | 1.2518 | 0.10611 | 0.0115 | 11.7972
17 | 1.2309 | 0.11759 | 0.0055 | 10.4677
17.5 | 1.2051 | 0.1302 | -0.0021 | 9.2558
18 | 1.1792 | 0.1433 | -0.0107 | 8.2289
18.5 | 1.1552 | 0.1566 | -0.0198 | 7.3768
19 | 1.1343 | 0.1699 | -0.0292 | 6.6763
19.5 | 1.1154 | 0.18324 | -0.0388 | 6.0871

## 65. Re 4M Mach 0.00 (1)
BIGFOIL.COM POLAR EXPORT
GA 37-218
GA 37-218 |  |  |  | Cl Max: | 1.651 | at alpha= | 16.5 | deg
JavaFoil+Calcfoil stall+Eppler ext transition |  |  |  | L/D Max: | 141.355 | at alpha= | 5 | deg
Re: | 4000000 |  |  | Cd Min: | 0.00511 | at alpha= | -3.5 | deg
Mach: | 0 |  |  | Cl=0 at alpha= | -1.6693 | deg
|  |  |  | @ Cl=0.1, Cd= | 0.0051562
|  |  |  | @ Cl=0.4, Cd= | 0.0053844
|  |  |  | @ Cl=0.6, Cd= | 0.0054742
alpha (deg) | Cl | Cd | Cm | Cl/Cd
-20 | -0.891 | 0.14393 | 0.001 | -6.19
-19.5 | -0.911 | 0.13208 | 0.001 | -6.9
-19 | -0.931 | 0.12148 | 0 | -7.661
-18.5 | -0.953 | 0.10709 | 0 | -8.904
-18 | -0.981 | 0.08993 | -0.001 | -10.909
-17.5 | -1.04 | 0.05569 | -0.002 | -18.669
-17 | -1.062 | 0.04647 | -0.003 | -22.846
-16.5 | -1.078 | 0.03983 | -0.003 | -27.074
-16 | -1.089 | 0.03522 | -0.004 | -30.929
-15.5 | -1.102 | 0.02997 | -0.005 | -36.759
-15 | -1.102 | 0.0277 | -0.006 | -39.793
-14.5 | -1.102 | 0.02514 | -0.007 | -43.834
-14 | -1.098 | 0.02312 | -0.007 | -47.485
-13.5 | -1.09 | 0.02088 | -0.008 | -52.181
-13 | -1.078 | 0.01926 | -0.009 | -55.988
-12.5 | -1.062 | 0.0174 | -0.01 | -61.052
-12 | -1.041 | 0.01638 | -0.011 | -63.513
-11.5 | -1.016 | 0.01536 | -0.012 | -66.136
-11 | -0.987 | 0.01468 | -0.013 | -67.255
-10.5 | -0.954 | 0.01385 | -0.014 | -68.877
-10 | -0.917 | 0.01262 | -0.015 | -72.629
-9.5 | -0.877 | 0.01196 | -0.016 | -73.321
-9 | -0.834 | 0.01178 | -0.017 | -70.809
-8.5 | -0.789 | 0.01068 | -0.018 | -73.862
-8 | -0.741 | 0.01014 | -0.019 | -73.076
-7.5 | -0.691 | 0.0102 | -0.02 | -67.816
-7 | -0.638 | 0.00913 | -0.021 | -69.868
-6.5 | -0.583 | 0.00913 | -0.021 | -63.786
-6 | -0.526 | 0.00883 | -0.022 | -59.528
-5.5 | -0.468 | 0.00853 | -0.023 | -54.828
-5 | -0.409 | 0.00831 | -0.024 | -49.148
-4.5 | -0.349 | 0.00808 | -0.025 | -43.125
-4 | -0.288 | 0.00772 | -0.026 | -37.296
-3.5 | -0.227 | 0.00511 | -0.027 | -44.412
-3 | -0.165 | 0.0052 | -0.028 | -31.789
-2.5 | -0.103 | 0.00538 | -0.029 | -19.207
-2 | -0.041 | 0.00539 | -0.03 | -7.666
-1.5 | 0.021 | 0.0054 | -0.031 | 3.889
-1 | 0.083 | 0.00514 | -0.032 | 16.23
-0.5 | 0.146 | 0.0052 | -0.033 | 28.052
0 | 0.21 | 0.00514 | -0.034 | 40.848
0.5 | 0.273 | 0.00517 | -0.035 | 52.694
1 | 0.336 | 0.00524 | -0.036 | 64.02
1.5 | 0.398 | 0.00538 | -0.037 | 74.121
2 | 0.461 | 0.00552 | -0.038 | 83.558
2.5 | 0.524 | 0.00555 | -0.039 | 94.443
3 | 0.587 | 0.00542 | -0.04 | 108.222
3.5 | 0.647 | 0.00567 | -0.041 | 114.198
4 | 0.709 | 0.00572 | -0.042 | 123.871
4.5 | 0.771 | 0.00578 | -0.043 | 133.225
5 | 0.832 | 0.00589 | -0.044 | 141.355
5.5 | 0.893 | 0.00681 | -0.045 | 131.055
6 | 0.953 | 0.00723 | -0.046 | 131.678
6.5 | 0.999 | 0.01046 | -0.046 | 95.487
7 | 1.051 | 0.01099 | -0.047 | 95.569
7.5 | 1.104 | 0.01165 | -0.048 | 94.706
8 | 1.156 | 0.01227 | -0.048 | 94.265
8.5 | 1.206 | 0.01305 | -0.049 | 92.463
9 | 1.255 | 0.01381 | -0.05 | 90.884
9.5 | 1.3 | 0.01496 | -0.051 | 86.925
10 | 1.346 | 0.01606 | -0.052 | 83.789
10.5 | 1.388 | 0.01701 | -0.052 | 81.634
11 | 1.428 | 0.01776 | -0.053 | 80.422
11.5 | 1.466 | 0.01888 | -0.054 | 77.639
12 | 1.501 | 0.02022 | -0.055 | 74.234
12.5 | 1.532 | 0.02144 | -0.055 | 71.443
13 | 1.559 | 0.0228 | -0.056 | 68.36
13.5 | 1.583 | 0.02409 | -0.057 | 65.71
14 | 1.603 | 0.02565 | -0.057 | 62.494
14.5 | 1.62 | 0.02738 | -0.058 | 59.159
15 | 1.633 | 0.02927 | -0.059 | 55.775
15.5 | 1.642 | 0.03137 | -0.059 | 52.343
16 | 1.648 | 0.03334 | -0.06 | 49.441
16.5 | 1.651 | 0.03563 | -0.061 | 46.32
17 | 1.65 | 0.038 | -0.061 | 43.406
17.5 | 1.644 | 0.04085 | -0.062 | 40.241
18 | 1.637 | 0.04329 | -0.062 | 37.81
18.5 | 1.626 | 0.04628 | -0.063 | 35.132
19 | 1.611 | 0.05008 | -0.063 | 32.172
19.5 | 1.595 | 0.05367 | -0.063 | 29.711
20 | 1.574 | 0.0582 | -0.064 | 27.05

## 66. Re 4M Mach 0.00 (2)
BIGFOIL.COM POLAR EXPORT
GA 37-218
GA 37-218 |  |  |  | Cl Max: | 1.5914 | at alpha= | 20 | deg
XFOIL ncrit=9 |  |  |  | L/D Max: | 136.304 | at alpha= | 4.5 | deg
Re: | 4000000 |  |  | Cd Min: | 0.06443 | at alpha= | 20 | deg
Mach: | 0 |  |  | Cl=0 at alpha= | -1.6229 | deg
|  |  |  | @ Cl=0.1, Cd= | 0.0048327
|  |  |  | @ Cl=0.4, Cd= | 0.0048767
|  |  |  | @ Cl=0.6, Cd= | 0.0051149
alpha (deg) | Cl | Cd | Cm | Cl/Cd
-20 | -1.3922 | 0.05656 | -0.052 | -24.6146
-19.5 | -1.3941 | 0.05082 | -0.0534 | -27.4321
-19 | -1.3856 | 0.04632 | -0.0544 | -29.9136
-18.5 | -1.3761 | 0.04188 | -0.0554 | -32.8582
-18 | -1.3631 | 0.03791 | -0.0561 | -35.9562
-17 | -1.2964 | 0.03106 | -0.0629 | -41.7386
-16.5 | -1.2799 | 0.02796 | -0.0629 | -45.7761
-16 | -1.2686 | 0.02522 | -0.061 | -50.3013
-15.5 | -1.2527 | 0.0229 | -0.0589 | -54.7031
-15 | -1.2332 | 0.02091 | -0.0567 | -58.9766
-14.5 | -1.2093 | 0.0193 | -0.0545 | -62.658
-14 | -1.1843 | 0.01785 | -0.052 | -66.3473
-13.5 | -1.1583 | 0.01658 | -0.0493 | -69.8613
-13 | -1.1307 | 0.01553 | -0.0464 | -72.8075
-12.5 | -1.1029 | 0.01461 | -0.0431 | -75.4894
-12 | -1.077 | 0.01383 | -0.0389 | -77.8742
-11.5 | -1.0454 | 0.01326 | -0.0352 | -78.8386
-11 | -1.0041 | 0.01266 | -0.0333 | -79.3128
-10.5 | -0.9612 | 0.01201 | -0.0317 | -80.0333
-10 | -0.9144 | 0.01149 | -0.0306 | -79.5822
-9.5 | -0.8649 | 0.01104 | -0.0299 | -78.3424
-9 | -0.814 | 0.01064 | -0.0294 | -76.5038
-8.5 | -0.7625 | 0.01019 | -0.029 | -74.8283
-8 | -0.7099 | 0.00981 | -0.0287 | -72.3649
-7.5 | -0.6557 | 0.00948 | -0.0288 | -69.1667
-7 | -0.6016 | 0.00913 | -0.0287 | -65.8927
-6.5 | -0.5462 | 0.00885 | -0.0289 | -61.7175
-6 | -0.4906 | 0.00854 | -0.0292 | -57.4473
-5.5 | -0.4342 | 0.0083 | -0.0295 | -52.3133
-5 | -0.3775 | 0.00804 | -0.0299 | -46.9527
-4.5 | -0.3206 | 0.00778 | -0.0303 | -41.2082
-4 | -0.264 | 0.0075 | -0.0307 | -35.2
-3.5 | -0.209 | 0.00693 | -0.0309 | -30.1587
-3 | -0.1551 | 0.00621 | -0.0311 | -24.9758
-2.5 | -0.1017 | 0.00541 | -0.0313 | -18.7985
-2 | -0.0448 | 0.00498 | -0.0319 | -8.996
-1.5 | 0.0146 | 0.00488 | -0.0327 | 2.9918
-1 | 0.0742 | 0.00485 | -0.0336 | 15.299
-0.5 | 0.134 | 0.00481 | -0.0345 | 27.8586
0 | 0.1942 | 0.00482 | -0.0354 | 40.2905
0.5 | 0.2538 | 0.00483 | -0.0363 | 52.5466
1 | 0.3138 | 0.00485 | -0.0373 | 64.701
1.5 | 0.3735 | 0.00485 | -0.0382 | 77.0103
2 | 0.433 | 0.00491 | -0.0391 | 88.1874
2.5 | 0.4918 | 0.005 | -0.0399 | 98.36
3 | 0.5507 | 0.00509 | -0.0407 | 108.1925
3.5 | 0.61 | 0.00512 | -0.0416 | 119.1406
4 | 0.6684 | 0.00521 | -0.0424 | 128.2917
4.5 | 0.7265 | 0.00533 | -0.0431 | 136.3039
5 | 0.7797 | 0.00583 | -0.0431 | 133.7393
6 | 0.8718 | 0.00769 | -0.0411 | 113.368
6.5 | 0.918 | 0.00842 | -0.04 | 109.0261
7 | 0.9641 | 0.00905 | -0.0389 | 106.5304
7.5 | 1.0107 | 0.00955 | -0.0378 | 105.8325
8 | 1.0555 | 0.01006 | -0.0365 | 104.9205
8.5 | 1.0965 | 0.01061 | -0.0345 | 103.3459
9 | 1.1275 | 0.01116 | -0.0306 | 101.0305
9.5 | 1.1483 | 0.01194 | -0.0252 | 96.1725
10 | 1.1711 | 0.01293 | -0.0209 | 90.5723
10.5 | 1.1942 | 0.0141 | -0.017 | 84.695
11 | 1.2179 | 0.01537 | -0.0136 | 79.2388
11.5 | 1.2398 | 0.01678 | -0.0102 | 73.8856
12 | 1.2876 | 0.01823 | -0.0122 | 70.6308
13 | 1.3366 | 0.02169 | -0.0078 | 61.6229
13.5 | 1.3624 | 0.02366 | -0.0064 | 57.5824
14 | 1.3891 | 0.02567 | -0.0052 | 54.1138
14.5 | 1.4119 | 0.02804 | -0.0041 | 50.3531
15 | 1.4357 | 0.03049 | -0.0032 | 47.0876
15.5 | 1.4602 | 0.0329 | -0.0025 | 44.383
16 | 1.4816 | 0.03565 | -0.0018 | 41.5596
16.5 | 1.4976 | 0.03886 | -0.0009 | 38.5383
17 | 1.5177 | 0.04178 | -0.0004 | 36.326
17.5 | 1.5344 | 0.04501 | 0.0002 | 34.0902
18 | 1.5471 | 0.04857 | 0.0009 | 31.853
18.5 | 1.5565 | 0.05255 | 0.0015 | 29.6194
19 | 1.5712 | 0.05606 | 0.0018 | 28.0271
19.5 | 1.5828 | 0.06 | 0.0018 | 26.38
20 | 1.5914 | 0.06443 | 0.0016 | 24.6997

## 67. Re 4M Mach 0.10 (1)
BIGFOIL.COM POLAR EXPORT
GA 37-218
GA 37-218 |  |  |  | Cl Max: | 1.634 | at alpha= | 16 | deg
JavaFoil+Calcfoil stall+Eppler ext transition |  |  |  | L/D Max: | 141.992 | at alpha= | 5 | deg
Re: | 4000000 |  |  | Cd Min: | 0.00508 | at alpha= | -3.5 | deg
Mach: | 0.1 |  |  | Cl=0 at alpha= | -1.6693 | deg
|  |  |  | @ Cl=0.1, Cd= | 0.0051626
|  |  |  | @ Cl=0.4, Cd= | 0.00541
|  |  |  | @ Cl=0.6, Cd= | 0.0056333
alpha (deg) | Cl | Cd | Cm | Cl/Cd
-19.5 | -0.856 | 0.14231 | 0.001 | -6.017
-19 | -0.875 | 0.13559 | 0 | -6.452
-18.5 | -0.896 | 0.12409 | 0 | -7.221
-18 | -0.918 | 0.11208 | -0.001 | -8.188
-17.5 | -0.988 | 0.06615 | -0.002 | -14.936
-17 | -1.018 | 0.05293 | -0.003 | -19.226
-16.5 | -1.041 | 0.04412 | -0.003 | -23.586
-16 | -1.059 | 0.03752 | -0.004 | -28.227
-15.5 | -1.075 | 0.03183 | -0.005 | -33.769
-15 | -1.08 | 0.02912 | -0.006 | -37.076
-14.5 | -1.083 | 0.02639 | -0.007 | -41.026
-14 | -1.083 | 0.02391 | -0.007 | -45.279
-13.5 | -1.078 | 0.0215 | -0.008 | -50.128
-13 | -1.069 | 0.01973 | -0.009 | -54.181
-12.5 | -1.054 | 0.01796 | -0.01 | -58.724
-12 | -1.035 | 0.01672 | -0.011 | -61.93
-11.5 | -1.012 | 0.01561 | -0.012 | -64.832
-11 | -0.986 | 0.01492 | -0.013 | -66.054
-10.5 | -0.953 | 0.01405 | -0.014 | -67.832
-10 | -0.917 | 0.01285 | -0.015 | -71.372
-9.5 | -0.878 | 0.01208 | -0.016 | -72.631
-9 | -0.835 | 0.0114 | -0.017 | -73.277
-8.5 | -0.791 | 0.01077 | -0.018 | -73.415
-8 | -0.743 | 0.01022 | -0.019 | -72.755
-7.5 | -0.694 | 0.0103 | -0.02 | -67.307
-7 | -0.641 | 0.00914 | -0.021 | -70.066
-6.5 | -0.585 | 0.00918 | -0.022 | -63.733
-6 | -0.528 | 0.00891 | -0.023 | -59.245
-5.5 | -0.47 | 0.0086 | -0.023 | -54.641
-5 | -0.41 | 0.00833 | -0.024 | -49.288
-4.5 | -0.35 | 0.00809 | -0.025 | -43.296
-4 | -0.289 | 0.00779 | -0.026 | -37.162
-3.5 | -0.228 | 0.00508 | -0.027 | -44.88
-3 | -0.166 | 0.00523 | -0.028 | -31.802
-2.5 | -0.104 | 0.00537 | -0.029 | -19.369
-2 | -0.041 | 0.00542 | -0.03 | -7.652
-1.5 | 0.021 | 0.00544 | -0.031 | 3.878
-1 | 0.084 | 0.00516 | -0.032 | 16.252
-0.5 | 0.146 | 0.00517 | -0.033 | 28.339
0 | 0.211 | 0.00519 | -0.034 | 40.594
0.5 | 0.274 | 0.00521 | -0.035 | 52.596
1 | 0.337 | 0.00521 | -0.036 | 64.698
1.5 | 0.4 | 0.00541 | -0.037 | 74.063
2 | 0.464 | 0.00531 | -0.038 | 87.36
2.5 | 0.527 | 0.00555 | -0.039 | 94.871
3 | 0.59 | 0.00561 | -0.04 | 105.202
3.5 | 0.65 | 0.00575 | -0.041 | 113.125
4 | 0.712 | 0.00573 | -0.042 | 124.413
4.5 | 0.774 | 0.00579 | -0.043 | 133.751
5 | 0.836 | 0.00589 | -0.044 | 141.992
5.5 | 0.897 | 0.00688 | -0.045 | 130.306
6 | 0.957 | 0.00729 | -0.046 | 131.27
6.5 | 1.002 | 0.01056 | -0.046 | 94.862
7 | 1.054 | 0.01115 | -0.047 | 94.577
7.5 | 1.108 | 0.01177 | -0.048 | 94.164
8 | 1.161 | 0.0124 | -0.049 | 93.601
8.5 | 1.211 | 0.01322 | -0.049 | 91.631
9 | 1.259 | 0.01401 | -0.05 | 89.923
9.5 | 1.305 | 0.01519 | -0.051 | 85.911
10 | 1.35 | 0.01633 | -0.052 | 82.66
10.5 | 1.392 | 0.01725 | -0.053 | 80.705
11 | 1.432 | 0.01803 | -0.053 | 79.416
11.5 | 1.469 | 0.01917 | -0.054 | 76.607
12 | 1.503 | 0.02054 | -0.055 | 73.15
12.5 | 1.532 | 0.02185 | -0.056 | 70.142
13 | 1.558 | 0.02321 | -0.056 | 67.145
13.5 | 1.58 | 0.02458 | -0.057 | 64.303
14 | 1.599 | 0.02625 | -0.058 | 60.91
14.5 | 1.614 | 0.02805 | -0.058 | 57.519
15 | 1.624 | 0.03007 | -0.059 | 54.022
15.5 | 1.631 | 0.03226 | -0.059 | 50.563
16 | 1.634 | 0.03433 | -0.06 | 47.603
16.5 | 1.634 | 0.03656 | -0.061 | 44.692
17 | 1.628 | 0.0395 | -0.061 | 41.229
17.5 | 1.62 | 0.0421 | -0.062 | 38.478
18 | 1.609 | 0.04468 | -0.062 | 36.012
18.5 | 1.594 | 0.04782 | -0.063 | 33.336
19 | 1.575 | 0.05195 | -0.063 | 30.32
19.5 | 1.554 | 0.0559 | -0.064 | 27.803
20 | 1.529 | 0.06076 | -0.064 | 25.167

## 68. Re 4M Mach 0.10 (2)
BIGFOIL.COM POLAR EXPORT
GA 37-218
GA 37-218 |  |  |  | Cl Max: | 1.583 | at alpha= | 20 | deg
XFOIL ncrit=9 |  |  |  | L/D Max: | 136.692 | at alpha= | 4.5 | deg
Re: | 4000000 |  |  | Cd Min: | 0.06738 | at alpha= | 20 | deg
Mach: | 0.1 |  |  | Cl=0 at alpha= | -1.6238 | deg
|  |  |  | @ Cl=0.1, Cd= | 0.004849
|  |  |  | @ Cl=0.4, Cd= | 0.0048841
|  |  |  | @ Cl=0.6, Cd= | 0.005133
alpha (deg) | Cl | Cd | Cm | Cl/Cd
-20 | -1.3629 | 0.0619 | -0.0527 | -22.0178
-19.5 | -1.3722 | 0.05523 | -0.0544 | -24.8452
-19 | -1.367 | 0.05022 | -0.0555 | -27.2202
-18.5 | -1.3628 | 0.04514 | -0.0566 | -30.1905
-18 | -1.3529 | 0.04071 | -0.0574 | -33.2326
-17.5 | -1.3409 | 0.03654 | -0.0582 | -36.6968
-17 | -1.2906 | 0.03299 | -0.0645 | -39.1209
-16.5 | -1.2621 | 0.03034 | -0.0657 | -41.5985
-16 | -1.2548 | 0.02714 | -0.0638 | -46.2343
-15.5 | -1.2446 | 0.02427 | -0.0617 | -51.2814
-15 | -1.2274 | 0.022 | -0.0595 | -55.7909
-14.5 | -1.2048 | 0.02019 | -0.0572 | -59.6731
-14 | -1.1806 | 0.01859 | -0.0548 | -63.5073
-13.5 | -1.1552 | 0.01718 | -0.052 | -67.241
-13 | -1.1278 | 0.01601 | -0.0491 | -70.4435
-12.5 | -1.0998 | 0.015 | -0.0459 | -73.32
-12 | -1.0728 | 0.01411 | -0.042 | -76.0312
-11.5 | -1.0467 | 0.01346 | -0.0374 | -77.7637
-11 | -1.0061 | 0.01291 | -0.0352 | -77.9318
-10.5 | -0.9646 | 0.0122 | -0.0331 | -79.0656
-10 | -0.9187 | 0.01163 | -0.0317 | -78.994
-9.5 | -0.8694 | 0.01115 | -0.0309 | -77.9731
-9 | -0.8185 | 0.01072 | -0.0302 | -76.3526
-8.5 | -0.7665 | 0.01029 | -0.0298 | -74.4898
-8 | -0.714 | 0.00988 | -0.0294 | -72.2672
-7.5 | -0.6596 | 0.00953 | -0.0293 | -69.213
-7 | -0.6051 | 0.00918 | -0.0292 | -65.915
-6.5 | -0.5494 | 0.00888 | -0.0294 | -61.8694
-6 | -0.4934 | 0.00857 | -0.0295 | -57.5729
-5.5 | -0.4367 | 0.00834 | -0.0298 | -52.3621
-5 | -0.3797 | 0.00806 | -0.0302 | -47.1092
-4.5 | -0.3224 | 0.00781 | -0.0306 | -41.2804
-3.5 | -0.2099 | 0.00699 | -0.0312 | -30.0286
-3 | -0.1559 | 0.00624 | -0.0314 | -24.984
-2.5 | -0.1022 | 0.00544 | -0.0315 | -18.7868
-2 | -0.045 | 0.00499 | -0.0321 | -9.018
-1.5 | 0.0148 | 0.00489 | -0.0329 | 3.0266
-1 | 0.0747 | 0.00487 | -0.0338 | 15.3388
-0.5 | 0.1349 | 0.00482 | -0.0347 | 27.9876
0 | 0.1955 | 0.00483 | -0.0356 | 40.4762
0.5 | 0.2554 | 0.00484 | -0.0365 | 52.7686
1 | 0.3158 | 0.00486 | -0.0375 | 64.9794
1.5 | 0.3759 | 0.00486 | -0.0384 | 77.3457
2 | 0.4358 | 0.00492 | -0.0393 | 88.5772
2.5 | 0.495 | 0.00501 | -0.0401 | 98.8024
3 | 0.5543 | 0.00511 | -0.0409 | 108.4736
3.5 | 0.614 | 0.00514 | -0.0418 | 119.4553
4 | 0.6729 | 0.00522 | -0.0426 | 128.908
4.5 | 0.7313 | 0.00535 | -0.0433 | 136.6916
5 | 0.7845 | 0.00588 | -0.0432 | 133.4184
5.5 | 0.8291 | 0.00698 | -0.0419 | 118.7822
6 | 0.8766 | 0.00775 | -0.041 | 113.1097
6.5 | 0.9223 | 0.00851 | -0.0398 | 108.3784
7 | 0.9689 | 0.00911 | -0.0386 | 106.3557
7.5 | 1.0148 | 0.00965 | -0.0374 | 105.1606
8 | 1.0591 | 0.01016 | -0.0358 | 104.2421
8.5 | 1.0993 | 0.01071 | -0.0335 | 102.6424
9 | 1.1248 | 0.01131 | -0.0285 | 99.4518
9.5 | 1.1466 | 0.01218 | -0.0235 | 94.1379
10 | 1.1696 | 0.01325 | -0.0193 | 88.2717
10.5 | 1.1926 | 0.0145 | -0.0155 | 82.2483
11 | 1.2163 | 0.01586 | -0.0121 | 76.6898
11.5 | 1.2385 | 0.01731 | -0.0087 | 71.5482
12 | 1.2919 | 0.01892 | -0.012 | 68.2822
13 | 1.3358 | 0.02255 | -0.0066 | 59.2373
13.5 | 1.3628 | 0.02452 | -0.0052 | 55.5791
14 | 1.3886 | 0.02667 | -0.0041 | 52.066
14.5 | 1.4112 | 0.02919 | -0.0029 | 48.3453
15 | 1.4359 | 0.03165 | -0.0021 | 45.3681
15.5 | 1.459 | 0.03428 | -0.0013 | 42.5613
16 | 1.4788 | 0.03725 | -0.0006 | 39.6993
16.5 | 1.4957 | 0.04044 | 0.0003 | 36.9857
17 | 1.5153 | 0.04347 | 0.0009 | 34.8585
17.5 | 1.5311 | 0.04678 | 0.0017 | 32.7298
18 | 1.5428 | 0.05051 | 0.0024 | 30.5444
18.5 | 1.5541 | 0.05443 | 0.0029 | 28.5523
19 | 1.5662 | 0.05834 | 0.0031 | 26.8461
19.5 | 1.5757 | 0.06268 | 0.003 | 25.1388
20 | 1.583 | 0.06738 | 0.0027 | 23.4936

## 69. Re 4M Mach 0.25 (1)
BIGFOIL.COM POLAR EXPORT
GA 37-218
GA 37-218 |  |  |  | Cl Max: | 1.558 | at alpha= | 14 | deg
JavaFoil+Calcfoil stall+Eppler ext transition |  |  |  | L/D Max: | 143.471 | at alpha= | 5 | deg
Re: | 4000000 |  |  | Cd Min: | 0.00515 | at alpha= | -1 | deg
Mach: | 0.25 |  |  | Cl=0 at alpha= | -1.6692 | deg
|  |  |  | @ Cl=0.1, Cd= | 0.0051586
|  |  |  | @ Cl=0.4, Cd= | 0.0053628
|  |  |  | @ Cl=0.6, Cd= | 0.0057862
alpha (deg) | Cl | Cd | Cm | Cl/Cd
-17.5 | -0.618 | 0.13527 | -0.001 | -4.571
-17 | -0.662 | 0.12657 | -0.002 | -5.233
-16.5 | -0.703 | 0.11902 | -0.002 | -5.907
-16 | -0.741 | 0.11033 | -0.003 | -6.714
-15.5 | -0.786 | 0.09274 | -0.004 | -8.472
-15 | -0.817 | 0.08455 | -0.004 | -9.666
-14.5 | -0.849 | 0.07411 | -0.005 | -11.458
-14 | -0.934 | 0.03728 | -0.007 | -25.048
-13.5 | -0.969 | 0.0276 | -0.008 | -35.099
-13 | -0.984 | 0.02419 | -0.009 | -40.668
-12.5 | -0.991 | 0.02111 | -0.01 | -46.938
-12 | -0.99 | 0.01886 | -0.011 | -52.497
-11.5 | -0.98 | 0.01739 | -0.012 | -56.364
-11 | -0.965 | 0.01642 | -0.013 | -58.754
-10.5 | -0.941 | 0.01482 | -0.014 | -63.506
-10 | -0.912 | 0.01381 | -0.015 | -66.019
-9.5 | -0.878 | 0.01297 | -0.016 | -67.708
-9 | -0.84 | 0.0127 | -0.017 | -66.123
-8.5 | -0.798 | 0.01139 | -0.018 | -70.031
-8 | -0.752 | 0.01077 | -0.019 | -69.881
-7.5 | -0.704 | 0.01039 | -0.02 | -67.776
-7 | -0.653 | 0.0099 | -0.021 | -65.922
-6.5 | -0.598 | 0.00948 | -0.022 | -63.092
-6 | -0.541 | 0.00911 | -0.023 | -59.348
-5.5 | -0.481 | 0.00852 | -0.024 | -56.526
-5 | -0.421 | 0.00856 | -0.025 | -49.191
-4.5 | -0.359 | 0.00829 | -0.026 | -43.342
-4 | -0.297 | 0.0079 | -0.027 | -37.589
-3.5 | -0.234 | 0.00772 | -0.028 | -30.333
-3 | -0.171 | 0.00542 | -0.029 | -31.48
-2.5 | -0.107 | 0.00541 | -0.03 | -19.717
-2 | -0.043 | 0.00545 | -0.031 | -7.818
-1.5 | 0.022 | 0.0055 | -0.032 | 3.943
-1 | 0.086 | 0.00515 | -0.033 | 16.703
-0.5 | 0.151 | 0.00519 | -0.034 | 28.978
0 | 0.217 | 0.0052 | -0.035 | 41.69
0.5 | 0.282 | 0.00523 | -0.036 | 53.799
1 | 0.347 | 0.00528 | -0.037 | 65.62
1.5 | 0.411 | 0.00538 | -0.038 | 76.526
2 | 0.476 | 0.00533 | -0.039 | 89.328
2.5 | 0.541 | 0.00565 | -0.04 | 95.755
3 | 0.606 | 0.0058 | -0.041 | 104.444
3.5 | 0.668 | 0.00586 | -0.042 | 113.924
4 | 0.732 | 0.00584 | -0.043 | 125.355
4.5 | 0.795 | 0.00591 | -0.044 | 134.517
5 | 0.859 | 0.00599 | -0.045 | 143.471
5.5 | 0.921 | 0.00714 | -0.046 | 128.922
6 | 0.983 | 0.00825 | -0.047 | 119.174
6.5 | 1.021 | 0.01121 | -0.047 | 91.129
7 | 1.077 | 0.0118 | -0.048 | 91.284
7.5 | 1.132 | 0.01247 | -0.049 | 90.741
8 | 1.185 | 0.01321 | -0.05 | 89.676
8.5 | 1.235 | 0.01412 | -0.051 | 87.459
9 | 1.282 | 0.01505 | -0.051 | 85.23
9.5 | 1.326 | 0.01628 | -0.052 | 81.461
10 | 1.369 | 0.01763 | -0.053 | 77.645
10.5 | 1.409 | 0.01868 | -0.054 | 75.404
11 | 1.445 | 0.0199 | -0.054 | 72.629
11.5 | 1.478 | 0.02096 | -0.055 | 70.505
12 | 1.506 | 0.02257 | -0.056 | 66.715
12.5 | 1.527 | 0.02414 | -0.057 | 63.266
13 | 1.543 | 0.02588 | -0.057 | 59.634
13.5 | 1.554 | 0.02763 | -0.058 | 56.233
14 | 1.558 | 0.02973 | -0.059 | 52.422
14.5 | 1.557 | 0.03193 | -0.059 | 48.766
15 | 1.549 | 0.03462 | -0.06 | 44.745
15.5 | 1.536 | 0.03711 | -0.061 | 41.386
16 | 1.516 | 0.03994 | -0.061 | 37.951
16.5 | 1.488 | 0.04339 | -0.062 | 34.304
17 | 1.455 | 0.04692 | -0.062 | 31.016
17.5 | 1.413 | 0.05254 | -0.062 | 26.899
18 | 1.368 | 0.0576 | -0.062 | 23.745
18.5 | 1.315 | 0.06438 | -0.063 | 20.423
19 | 1.257 | 0.07178 | -0.063 | 17.514

## 70. Re 4M Mach 0.25 (2)
BIGFOIL.COM POLAR EXPORT
GA 37-218
GA 37-218 |  |  |  | Cl Max: | 1.5363 | at alpha= | 20 | deg
XFOIL ncrit=9 |  |  |  | L/D Max: | 139.138 | at alpha= | 4.5 | deg
Re: | 4000000 |  |  | Cd Min: | 0.11764 | at alpha= | -20 | deg
Mach: | 0.25 |  |  | Cl=0 at alpha= | -1.624 | deg
|  |  |  | @ Cl=0.1, Cd= | 0.0048956
|  |  |  | @ Cl=0.4, Cd= | 0.0049717
|  |  |  | @ Cl=0.6, Cd= | 0.0051907
alpha (deg) | Cl | Cd | Cm | Cl/Cd
-20 | -1.0391 | 0.11764 | -0.0332 | -8.8329
-19.5 | -1.0972 | 0.10045 | -0.0436 | -10.9228
-19 | -1.1333 | 0.08787 | -0.0503 | -12.8975
-18.5 | -1.1759 | 0.07556 | -0.0559 | -15.5625
-18 | -1.2015 | 0.0662 | -0.0592 | -18.1495
-17.5 | -1.237 | 0.05939 | -0.0565 | -20.8284
-17 | -1.1928 | 0.049 | -0.0729 | -24.3429
-16.5 | -1.1837 | 0.04379 | -0.0747 | -27.0313
-16 | -1.183 | 0.03878 | -0.0746 | -30.5054
-15.5 | -1.1673 | 0.03522 | -0.074 | -33.1431
-15 | -1.1693 | 0.03059 | -0.0728 | -38.2249
-14 | -1.1476 | 0.02408 | -0.0685 | -47.6578
-13.5 | -1.1287 | 0.02163 | -0.0659 | -52.1822
-13 | -1.1054 | 0.01963 | -0.0631 | -56.3118
-12.5 | -1.0792 | 0.01797 | -0.0601 | -60.0556
-12 | -1.0527 | 0.01645 | -0.0566 | -63.9939
-11.5 | -1.0251 | 0.01517 | -0.0529 | -67.5742
-11 | -0.9969 | 0.01412 | -0.0486 | -70.602
-10.5 | -0.9711 | 0.01328 | -0.0433 | -73.125
-10 | -0.9342 | 0.01258 | -0.0396 | -74.2607
-9.5 | -0.8902 | 0.01185 | -0.0371 | -75.1224
-9 | -0.8408 | 0.01128 | -0.0354 | -74.539
-8.5 | -0.7885 | 0.01079 | -0.0342 | -73.0769
-8 | -0.7347 | 0.01034 | -0.0333 | -71.0542
-7.5 | -0.6803 | 0.00986 | -0.0325 | -68.9959
-7 | -0.6238 | 0.00952 | -0.0321 | -65.5252
-6.5 | -0.5669 | 0.00911 | -0.0318 | -62.2283
-6 | -0.5088 | 0.00883 | -0.0318 | -57.6217
-5.5 | -0.4506 | 0.0085 | -0.0318 | -53.0118
-5 | -0.3916 | 0.00821 | -0.0319 | -47.6979
-4.5 | -0.3324 | 0.00796 | -0.0322 | -41.7588
-4 | -0.2729 | 0.00768 | -0.0325 | -35.5339
-3.5 | -0.2148 | 0.00724 | -0.0327 | -29.6685
-3 | -0.1597 | 0.00647 | -0.0327 | -24.6832
-2.5 | -0.1048 | 0.00557 | -0.0327 | -18.8151
-2 | -0.0464 | 0.00504 | -0.0331 | -9.2063
-1.5 | 0.0153 | 0.00496 | -0.0339 | 3.0847
-1 | 0.0775 | 0.00491 | -0.0348 | 15.7841
-0.5 | 0.14 | 0.00487 | -0.0358 | 28.7474
0 | 0.2024 | 0.00489 | -0.0367 | 41.3906
0.5 | 0.2648 | 0.00491 | -0.0376 | 53.9308
1 | 0.3272 | 0.00491 | -0.0386 | 66.6395
1.5 | 0.3894 | 0.00497 | -0.0395 | 78.3501
2 | 0.4516 | 0.00498 | -0.0405 | 90.6827
2.5 | 0.5131 | 0.00509 | -0.0413 | 100.8055
3 | 0.5745 | 0.00517 | -0.0421 | 111.1219
3.5 | 0.6362 | 0.00522 | -0.0429 | 121.8774
4 | 0.6976 | 0.00531 | -0.0437 | 131.3748
4.5 | 0.7583 | 0.00545 | -0.0443 | 139.1376
5 | 0.8113 | 0.00612 | -0.0438 | 132.5654
5.5 | 0.8549 | 0.00731 | -0.0419 | 116.9494
6 | 0.9019 | 0.00812 | -0.0404 | 111.0714
6.5 | 0.9464 | 0.00892 | -0.0385 | 106.0987
7 | 0.9914 | 0.00956 | -0.0365 | 103.7029
7.5 | 1.0346 | 0.01014 | -0.0342 | 102.0316
8 | 1.0693 | 0.01069 | -0.0303 | 100.0281
8.5 | 1.0911 | 0.01149 | -0.0244 | 94.9608
9 | 1.1157 | 0.01253 | -0.0198 | 89.0423
9.5 | 1.1386 | 0.01387 | -0.0154 | 82.0908
10 | 1.1607 | 0.01544 | -0.0114 | 75.1749
10.5 | 1.184 | 0.01709 | -0.0079 | 69.2803
11 | 1.207 | 0.01887 | -0.0046 | 63.964
11.5 | 1.2279 | 0.02063 | -0.001 | 59.5201
12 | 1.3114 | 0.02282 | -0.01 | 57.4671
12.5 | 1.3079 | 0.02495 | -0.0025 | 52.4208
13 | 1.335 | 0.02729 | -0.001 | 48.919
13.5 | 1.3615 | 0.02981 | 0.0002 | 45.6726
14 | 1.3836 | 0.03277 | 0.0015 | 42.2215
14.5 | 1.4085 | 0.03553 | 0.0026 | 39.6426
15 | 1.4305 | 0.03859 | 0.0037 | 37.0692
15.5 | 1.4466 | 0.0421 | 0.005 | 34.361
16 | 1.4666 | 0.0454 | 0.006 | 32.304
16.5 | 1.483 | 0.04897 | 0.0071 | 30.2838
17 | 1.496 | 0.05296 | 0.008 | 28.2477
17.5 | 1.5059 | 0.05732 | 0.0087 | 26.2718
18 | 1.5183 | 0.06165 | 0.0091 | 24.6277
18.5 | 1.5274 | 0.06649 | 0.0091 | 22.9719
19 | 1.5339 | 0.07178 | 0.0087 | 21.3695
19.5 | 1.535 | 0.07792 | 0.0077 | 19.6997
20 | 1.5363 | 0.08426 | 0.0063 | 18.2329

## 71. Re 4M Mach 0.50 (1)
BIGFOIL.COM POLAR EXPORT
GA 37-218
GA 37-218 |  |  |  | Cl Max: | 1.359 | at alpha= | 9.5 | deg
JavaFoil+Calcfoil stall+Eppler ext transition |  |  |  | L/D Max: | 134.54 | at alpha= | 4.5 | deg
Re: | 4000000 |  |  | Cd Min: | 0.00541 | at alpha= | -2.5 | deg
Mach: | 0.5 |  |  | Cl=0 at alpha= | -1.6667 | deg
|  |  |  | @ Cl=0.1, Cd= | 0.0054528
|  |  |  | @ Cl=0.4, Cd= | 0.0057057
|  |  |  | @ Cl=0.6, Cd= | 0.0058651
alpha (deg) | Cl | Cd | Cm | Cl/Cd
-20 | -1.048 | 0.16391 | 0.001 | -6.393
-19.5 | -1.017 | 0.16155 | 0.001 | -6.295
-19 | -0.989 | 0.15734 | 0 | -6.287
-18.5 | -0.961 | 0.1495 | 0 | -6.431
-18 | -0.936 | 0.15665 | -0.001 | -5.977
-17.5 | -0.91 | 0.1444 | -0.002 | -6.305
-17 | -0.882 | 0.13517 | -0.002 | -6.523
-16.5 | -0.851 | 0.13197 | -0.003 | -6.447
-16 | -0.822 | 0.12593 | -0.003 | -6.524
-15.5 | -0.792 | 0.1238 | -0.003 | -6.393
-15 | -0.763 | 0.11859 | -0.004 | -6.437
-14.5 | -0.735 | 0.11247 | -0.004 | -6.535
-14 | -0.707 | 0.10994 | -0.005 | -6.429
-13.5 | -0.679 | 0.10991 | -0.005 | -6.179
-13 | -0.651 | 0.10046 | -0.006 | -6.478
-12.5 | -0.62 | 0.09555 | -0.006 | -6.484
-12 | -0.591 | 0.09069 | -0.006 | -6.519
-11.5 | -0.563 | 0.08756 | -0.007 | -6.432
-11 | -0.535 | 0.08007 | -0.007 | -6.682
-10.5 | -0.507 | 0.0773 | -0.008 | -6.556
-10 | -0.478 | 0.0692 | -0.008 | -6.911
-9.5 | -0.453 | 0.05991 | -0.01 | -7.557
-9 | -0.423 | 0.05856 | -0.01 | -7.219
-8.5 | -0.469 | 0.01604 | -0.02 | -29.202
-8 | -0.698 | 0.01461 | -0.021 | -47.782
-7.5 | -0.701 | 0.01334 | -0.022 | -52.565
-7 | -0.675 | 0.01216 | -0.023 | -55.489
-6.5 | -0.633 | 0.01197 | -0.024 | -52.871
-6 | -0.582 | 0.01116 | -0.026 | -52.159
-5.5 | -0.525 | 0.01009 | -0.027 | -52.019
-5 | -0.463 | 0.00999 | -0.028 | -46.393
-4.5 | -0.399 | 0.00929 | -0.029 | -42.901
-4 | -0.33 | 0.00891 | -0.03 | -37.078
-3.5 | -0.261 | 0.00896 | -0.031 | -29.115
-3 | -0.19 | 0.00542 | -0.033 | -35.169
-2.5 | -0.119 | 0.00541 | -0.034 | -22.044
-2 | -0.048 | 0.00558 | -0.035 | -8.538
-1.5 | 0.024 | 0.00567 | -0.036 | 4.275
-1 | 0.096 | 0.00545 | -0.037 | 17.659
-0.5 | 0.168 | 0.0055 | -0.038 | 30.603
0 | 0.242 | 0.00546 | -0.039 | 44.341
0.5 | 0.315 | 0.00557 | -0.041 | 56.56
1 | 0.387 | 0.00572 | -0.042 | 67.744
1.5 | 0.46 | 0.00564 | -0.043 | 81.618
2 | 0.533 | 0.0058 | -0.044 | 91.904
2.5 | 0.605 | 0.00587 | -0.045 | 103.151
3 | 0.678 | 0.00598 | -0.046 | 113.349
3.5 | 0.746 | 0.00636 | -0.047 | 117.295
4 | 0.816 | 0.00649 | -0.048 | 125.797
4.5 | 0.887 | 0.00659 | -0.05 | 134.54
5 | 0.957 | 0.00763 | -0.051 | 125.379
5.5 | 1.008 | 0.00861 | -0.051 | 117.05
6 | 1.056 | 0.01324 | -0.051 | 79.739
6.5 | 1.115 | 0.01431 | -0.052 | 77.931
7 | 1.172 | 0.01528 | -0.053 | 76.696
7.5 | 1.226 | 0.01648 | -0.054 | 74.39
8 | 1.275 | 0.01764 | -0.055 | 72.273
8.5 | 1.313 | 0.02013 | -0.056 | 65.259
9 | 1.343 | 0.02173 | -0.056 | 61.823
9.5 | 1.359 | 0.02372 | -0.057 | 57.276
10 | 1.35 | 0.02595 | -0.058 | 52.024
10.5 | 1.294 | 0.02949 | -0.059 | 43.894
11 | 0.987 | 0.0342 | -0.059 | 28.854
11.5 | 0.869 | 0.03958 | -0.059 | 21.958
12 | 0.783 | 0.0894 | -0.032 | 8.76
12.5 | 0.814 | 0.0998 | -0.035 | 8.156
13 | 0.852 | 0.1013 | -0.042 | 8.414
13.5 | 0.872 | 0.11034 | -0.038 | 7.904
14 | 0.903 | 0.11268 | -0.04 | 8.016
14.5 | 0.937 | 0.11551 | -0.044 | 8.108

## 72. Re 4M Mach 0.50 (2)
BIGFOIL.COM POLAR EXPORT
GA 37-218
GA 37-218 |  |  |  | Cl Max: | 1.3363 | at alpha= | 15 | deg
XFOIL ncrit=9 |  |  |  | L/D Max: | 146.728 | at alpha= | 4.5 | deg
Re: | 4000000 |  |  | Cd Min: | 0.19105 | at alpha= | 20 | deg
Mach: | 0.5 |  |  | Cl=0 at alpha= | -1.6297 | deg
|  |  |  | @ Cl=0.1, Cd= | 0.0051786
|  |  |  | @ Cl=0.4, Cd= | 0.0052588
|  |  |  | @ Cl=0.6, Cd= | 0.0054621
alpha (deg) | Cl | Cd | Cm | Cl/Cd
-14.5 | -0.5048 | 0.13241 | -0.0343 | -3.8124
-14 | -0.5113 | 0.1203 | -0.0417 | -4.2502
-13.5 | -0.5411 | 0.10463 | -0.0517 | -5.1716
-13 | -0.5782 | 0.08827 | -0.062 | -6.5504
-12.5 | -0.6038 | 0.07453 | -0.0716 | -8.1014
-12 | -0.6386 | 0.0616 | -0.0803 | -10.3669
-11.5 | -0.6706 | 0.05101 | -0.0859 | -13.1464
-11 | -0.7112 | 0.04112 | -0.0893 | -17.2957
-10.5 | -0.7362 | 0.03374 | -0.0895 | -21.8198
-10 | -0.7526 | 0.02773 | -0.0873 | -27.1403
-9.5 | -0.7543 | 0.0232 | -0.0834 | -32.5129
-9 | -0.7529 | 0.01936 | -0.0782 | -38.8895
-8.5 | -0.7433 | 0.01632 | -0.0723 | -45.5453
-8 | -0.7277 | 0.01401 | -0.0659 | -51.9415
-7.5 | -0.7061 | 0.01239 | -0.0588 | -56.9895
-7 | -0.677 | 0.01144 | -0.0514 | -59.1783
-6.5 | -0.6265 | 0.0106 | -0.0473 | -59.1038
-6 | -0.5669 | 0.01 | -0.0447 | -56.69
-5.5 | -0.5046 | 0.00948 | -0.0427 | -53.2278
-5 | -0.4389 | 0.00904 | -0.0414 | -48.5509
-4.5 | -0.3722 | 0.00867 | -0.0405 | -42.9296
-4 | -0.305 | 0.00835 | -0.04 | -36.5269
-3.5 | -0.2371 | 0.00799 | -0.0397 | -29.6746
-3 | -0.1724 | 0.00744 | -0.0392 | -23.172
-2.5 | -0.1146 | 0.00629 | -0.0383 | -18.2194
-2 | -0.0531 | 0.00528 | -0.0379 | -10.0568
-1.5 | 0.0186 | 0.0052 | -0.0387 | 3.5769
-1 | 0.0902 | 0.00518 | -0.0396 | 17.4131
-0.5 | 0.1627 | 0.00517 | -0.0406 | 31.47
0 | 0.2347 | 0.00517 | -0.0416 | 45.3965
0.5 | 0.3063 | 0.00522 | -0.0426 | 58.6782
1 | 0.3789 | 0.00525 | -0.0436 | 72.1714
1.5 | 0.4509 | 0.00528 | -0.0446 | 85.3977
2 | 0.5223 | 0.00537 | -0.0454 | 97.2626
3 | 0.6658 | 0.00554 | -0.0469 | 120.1805
3.5 | 0.7373 | 0.00566 | -0.0474 | 130.265
4 | 0.809 | 0.00578 | -0.0478 | 139.9654
4.5 | 0.8789 | 0.00599 | -0.0478 | 146.7279
5 | 0.9236 | 0.00725 | -0.0441 | 127.3931
5.5 | 0.948 | 0.00882 | -0.0372 | 107.483
6 | 0.9521 | 0.01014 | -0.0269 | 93.8955
7 | 0.9879 | 0.01369 | -0.0139 | 72.1622
7.5 | 1.0153 | 0.01559 | -0.0094 | 65.1251
8 | 1.0423 | 0.01768 | -0.0051 | 58.9536
8.5 | 1.0655 | 0.02007 | -0.0008 | 53.0892
9 | 1.0864 | 0.02274 | 0.0033 | 47.7748
9.5 | 1.1038 | 0.02571 | 0.0073 | 42.9327
10 | 1.1252 | 0.02871 | 0.0108 | 39.1919
10.5 | 1.1494 | 0.03174 | 0.0138 | 36.213
11 | 1.1746 | 0.03482 | 0.0167 | 33.7335
11.5 | 1.1969 | 0.03793 | 0.0201 | 31.5555
12 | 1.279 | 0.04316 | 0.0102 | 29.6339
13 | 1.3033 | 0.05062 | 0.0186 | 25.7467
13.5 | 1.3172 | 0.05544 | 0.0206 | 23.759
14 | 1.3295 | 0.06061 | 0.0222 | 21.9353
14.5 | 1.3358 | 0.06657 | 0.0231 | 20.0661
15 | 1.3363 | 0.07337 | 0.0232 | 18.2132
15.5 | 1.3281 | 0.08148 | 0.0221 | 16.2997
16 | 1.3132 | 0.09079 | 0.0194 | 14.4641
16.5 | 1.2923 | 0.10134 | 0.0152 | 12.7521
17 | 1.2691 | 0.1128 | 0.0095 | 11.2509
17.5 | 1.2438 | 0.12506 | 0.0024 | 9.9456
18 | 1.2209 | 0.13755 | -0.0055 | 8.876
18.5 | 1.1976 | 0.15043 | -0.0142 | 7.9612
19 | 1.1753 | 0.16358 | -0.0235 | 7.1849
19.5 | 1.1502 | 0.17753 | -0.0337 | 6.4789
20 | 1.1306 | 0.19105 | -0.0436 | 5.9178

## 73. Re 5M Mach 0.00 (1)
BIGFOIL.COM POLAR EXPORT
GA 37-218
GA 37-218 |  |  |  | Cl Max: | 1.654 | at alpha= | 16.5 | deg
JavaFoil+Calcfoil stall+Eppler ext transition |  |  |  | L/D Max: | 138.734 | at alpha= | 4.5 | deg
Re: | 5000000 |  |  | Cd Min: | 0.00497 | at alpha= | 0.5 | deg
Mach: | 0 |  |  | Cl=0 at alpha= | -1.6693 | deg
|  |  |  | @ Cl=0.1, Cd= | 0.0049962
|  |  |  | @ Cl=0.4, Cd= | 0.0051444
|  |  |  | @ Cl=0.6, Cd= | 0.0052442
alpha (deg) | Cl | Cd | Cm | Cl/Cd
-20 | -0.901 | 0.13161 | 0.001 | -6.847
-19.5 | -0.924 | 0.11823 | 0.001 | -7.818
-19 | -0.952 | 0.10081 | 0 | -9.446
-18.5 | -0.993 | 0.07605 | 0 | -13.057
-18 | -1.022 | 0.06207 | -0.001 | -16.463
-17.5 | -1.053 | 0.0483 | -0.002 | -21.791
-17 | -1.072 | 0.04108 | -0.003 | -26.096
-16.5 | -1.086 | 0.03596 | -0.003 | -30.214
-16 | -1.096 | 0.03216 | -0.004 | -34.094
-15.5 | -1.107 | 0.02766 | -0.005 | -40.012
-15 | -1.107 | 0.02577 | -0.006 | -42.968
-14.5 | -1.106 | 0.02379 | -0.007 | -46.501
-14 | -1.102 | 0.02146 | -0.008 | -51.347
-13.5 | -1.093 | 0.02002 | -0.008 | -54.602
-13 | -1.081 | 0.01795 | -0.009 | -60.22
-12.5 | -1.065 | 0.01651 | -0.01 | -64.469
-12 | -1.043 | 0.01558 | -0.011 | -66.933
-11.5 | -1.018 | 0.01459 | -0.012 | -69.774
-11 | -0.99 | 0.01399 | -0.013 | -70.717
-10.5 | -0.956 | 0.01321 | -0.014 | -72.345
-10 | -0.919 | 0.01208 | -0.015 | -76.079
-9.5 | -0.879 | 0.01188 | -0.016 | -73.976
-9 | -0.836 | 0.01081 | -0.017 | -77.353
-8.5 | -0.791 | 0.01021 | -0.018 | -77.469
-8 | -0.743 | 0.00973 | -0.019 | -76.329
-7.5 | -0.692 | 0.00944 | -0.02 | -73.284
-7 | -0.638 | 0.00916 | -0.021 | -69.69
-6.5 | -0.583 | 0.00884 | -0.021 | -65.906
-6 | -0.526 | 0.00851 | -0.022 | -61.805
-5.5 | -0.468 | 0.00826 | -0.023 | -56.62
-5 | -0.409 | 0.00801 | -0.024 | -51.036
-4.5 | -0.349 | 0.00786 | -0.025 | -44.34
-4 | -0.288 | 0.0075 | -0.026 | -38.385
-3.5 | -0.227 | 0.0053 | -0.027 | -42.838
-3 | -0.165 | 0.00505 | -0.028 | -32.771
-2.5 | -0.103 | 0.00523 | -0.029 | -19.779
-2 | -0.041 | 0.00522 | -0.03 | -7.906
-1.5 | 0.021 | 0.00519 | -0.031 | 4.043
-1 | 0.083 | 0.00498 | -0.032 | 16.739
-0.5 | 0.146 | 0.00504 | -0.033 | 28.929
0 | 0.21 | 0.00501 | -0.034 | 41.85
0.5 | 0.273 | 0.00497 | -0.035 | 54.86
1 | 0.336 | 0.00501 | -0.036 | 66.977
1.5 | 0.398 | 0.00514 | -0.037 | 77.538
2 | 0.461 | 0.00528 | -0.038 | 87.355
2.5 | 0.524 | 0.00533 | -0.039 | 98.31
3 | 0.587 | 0.00519 | -0.04 | 113.043
3.5 | 0.647 | 0.00544 | -0.041 | 118.961
4 | 0.709 | 0.0055 | -0.042 | 129.005
4.5 | 0.771 | 0.00555 | -0.043 | 138.734
5 | 0.832 | 0.00648 | -0.044 | 128.331
5.5 | 0.893 | 0.00705 | -0.045 | 126.589
6 | 0.953 | 0.00955 | -0.046 | 99.793
6.5 | 1.012 | 0.01007 | -0.047 | 100.544
7 | 1.055 | 0.0107 | -0.047 | 98.615
7.5 | 1.106 | 0.0113 | -0.048 | 97.798
8 | 1.158 | 0.0119 | -0.049 | 97.31
8.5 | 1.209 | 0.0126 | -0.049 | 95.891
9 | 1.257 | 0.01336 | -0.05 | 94.104
9.5 | 1.303 | 0.01463 | -0.051 | 89.091
10 | 1.348 | 0.01541 | -0.052 | 87.488
10.5 | 1.391 | 0.0163 | -0.052 | 85.325
11 | 1.431 | 0.01726 | -0.053 | 82.921
11.5 | 1.469 | 0.01827 | -0.054 | 80.418
12 | 1.504 | 0.01917 | -0.055 | 78.46
12.5 | 1.535 | 0.02052 | -0.055 | 74.801
13 | 1.562 | 0.02186 | -0.056 | 71.456
13.5 | 1.586 | 0.02322 | -0.057 | 68.297
14 | 1.606 | 0.02474 | -0.057 | 64.915
14.5 | 1.623 | 0.02626 | -0.058 | 61.797
15 | 1.636 | 0.02823 | -0.059 | 57.934
15.5 | 1.646 | 0.02995 | -0.059 | 54.941
16 | 1.651 | 0.03197 | -0.06 | 51.654
16.5 | 1.654 | 0.03401 | -0.061 | 48.637
17 | 1.653 | 0.03625 | -0.061 | 45.599
17.5 | 1.648 | 0.03913 | -0.062 | 42.1
18 | 1.64 | 0.04121 | -0.062 | 39.803
18.5 | 1.63 | 0.04407 | -0.063 | 36.984
19 | 1.615 | 0.04764 | -0.063 | 33.905
19.5 | 1.599 | 0.051 | -0.064 | 31.347
20 | 1.579 | 0.05529 | -0.064 | 28.553

## 74. Re 5M Mach 0.00 (2)
BIGFOIL.COM POLAR EXPORT
GA 37-218
GA 37-218 |  |  |  | Cl Max: | 1.6171 | at alpha= | 20 | deg
XFOIL ncrit=9 |  |  |  | L/D Max: | 139.291 | at alpha= | 4.5 | deg
Re: | 5000000 |  |  | Cd Min: | 0.06203 | at alpha= | 20 | deg
Mach: | 0 |  |  | Cl=0 at alpha= | -1.6263 | deg
|  |  |  | @ Cl=0.1, Cd= | 0.0046332
|  |  |  | @ Cl=0.4, Cd= | 0.0047049
|  |  |  | @ Cl=0.6, Cd= | 0.0049452
alpha (deg) | Cl | Cd | Cm | Cl/Cd
-20 | -1.4682 | 0.04978 | -0.0513 | -29.4938
-19.5 | -1.4635 | 0.04491 | -0.0523 | -32.5874
-19 | -1.4516 | 0.04083 | -0.053 | -35.5523
-17.5 | -1.3645 | 0.02997 | -0.0619 | -45.5289
-17 | -1.3351 | 0.0276 | -0.0629 | -48.3732
-16.5 | -1.316 | 0.02542 | -0.0613 | -51.7703
-16 | -1.2966 | 0.02332 | -0.0596 | -55.6003
-15.5 | -1.272 | 0.02161 | -0.0578 | -58.8616
-15 | -1.2483 | 0.01994 | -0.0558 | -62.6028
-14.5 | -1.2284 | 0.01818 | -0.053 | -67.5688
-14 | -1.2064 | 0.01668 | -0.05 | -72.3261
-13.5 | -1.1826 | 0.01543 | -0.0467 | -76.6429
-13 | -1.1565 | 0.01444 | -0.0432 | -80.09
-12.5 | -1.1308 | 0.01364 | -0.0391 | -82.9032
-12 | -1.1028 | 0.01305 | -0.0348 | -84.5057
-11.5 | -1.0615 | 0.0125 | -0.0329 | -84.92
-11 | -1.0165 | 0.01199 | -0.0316 | -84.779
-10.5 | -0.9692 | 0.01153 | -0.0305 | -84.059
-10 | -0.9218 | 0.01098 | -0.0295 | -83.9526
-9.5 | -0.872 | 0.01053 | -0.0289 | -82.811
-9 | -0.8203 | 0.01011 | -0.0285 | -81.1375
-8.5 | -0.7674 | 0.00978 | -0.0283 | -78.4663
-8 | -0.7142 | 0.00939 | -0.0281 | -76.0596
-7.5 | -0.66 | 0.00906 | -0.0281 | -72.8477
-7 | -0.6047 | 0.00877 | -0.0283 | -68.951
-6.5 | -0.5492 | 0.00846 | -0.0285 | -64.9173
-5.5 | -0.4363 | 0.00795 | -0.0292 | -54.8805
-5 | -0.3794 | 0.00772 | -0.0296 | -49.1451
-4.5 | -0.3222 | 0.0075 | -0.0301 | -42.96
-4 | -0.2647 | 0.00723 | -0.0306 | -36.6113
-3.5 | -0.2083 | 0.00686 | -0.031 | -30.3644
-3 | -0.1538 | 0.00624 | -0.0313 | -24.6474
-2.5 | -0.0991 | 0.00552 | -0.0316 | -17.9529
-2 | -0.0441 | 0.00484 | -0.0319 | -9.1116
-1.5 | 0.0149 | 0.00472 | -0.0327 | 3.1568
-1 | 0.0748 | 0.00465 | -0.0337 | 16.086
-0.5 | 0.1347 | 0.00461 | -0.0346 | 29.2191
0 | 0.1944 | 0.00461 | -0.0355 | 42.1692
0.5 | 0.2546 | 0.00462 | -0.0364 | 55.1082
1 | 0.3145 | 0.00463 | -0.0374 | 67.9266
1.5 | 0.3742 | 0.00467 | -0.0383 | 80.1285
2 | 0.4334 | 0.00475 | -0.0392 | 91.2421
2.5 | 0.4924 | 0.00485 | -0.04 | 101.5258
3 | 0.5519 | 0.00488 | -0.0409 | 113.0943
3.5 | 0.6109 | 0.00496 | -0.0418 | 123.1653
4 | 0.6695 | 0.00506 | -0.0426 | 132.3123
4.5 | 0.7271 | 0.00522 | -0.0432 | 139.2912
5 | 0.7743 | 0.00621 | -0.0424 | 124.686
5.5 | 0.8216 | 0.00707 | -0.0416 | 116.2093
6 | 0.8704 | 0.00773 | -0.0409 | 112.6003
6.5 | 0.9188 | 0.00833 | -0.0402 | 110.3001
7 | 0.967 | 0.00885 | -0.0394 | 109.2655
8 | 1.0621 | 0.00974 | -0.0375 | 109.0452
8.5 | 1.1045 | 0.01028 | -0.0358 | 107.4416
9 | 1.1412 | 0.01084 | -0.033 | 105.2768
9.5 | 1.1611 | 0.01152 | -0.0272 | 100.7899
10 | 1.1839 | 0.01242 | -0.0227 | 95.3221
10.5 | 1.2083 | 0.01347 | -0.0188 | 89.703
11 | 1.2329 | 0.01466 | -0.0154 | 84.0996
11.5 | 1.2581 | 0.01594 | -0.0123 | 78.9272
12 | 1.2826 | 0.01724 | -0.0093 | 74.3968
12.5 | 1.3411 | 0.01876 | -0.0136 | 71.4872
13.5 | 1.3857 | 0.02217 | -0.0083 | 62.5034
14 | 1.4118 | 0.02434 | -0.0073 | 58.0033
14.5 | 1.4409 | 0.02642 | -0.0068 | 54.5382
15 | 1.4694 | 0.0287 | -0.0065 | 51.1986
15.5 | 1.4938 | 0.03134 | -0.0062 | 47.6643
16 | 1.5167 | 0.03405 | -0.0057 | 44.5433
16.5 | 1.5398 | 0.03673 | -0.0052 | 41.9221
17 | 1.5584 | 0.03975 | -0.0045 | 39.205
17.5 | 1.5728 | 0.04314 | -0.0037 | 36.458
18 | 1.5881 | 0.04643 | -0.003 | 34.2042
18.5 | 1.6007 | 0.04992 | -0.0021 | 32.0653
19 | 1.6095 | 0.05364 | -0.0011 | 30.0056
19.5 | 1.6127 | 0.0577 | 0.0002 | 27.9497
20 | 1.6171 | 0.06203 | 0.0009 | 26.0696

## 75. Re 5M Mach 0.10 (1)
BIGFOIL.COM POLAR EXPORT
GA 37-218
GA 37-218 |  |  |  | Cl Max: | 1.638 | at alpha= | 16 | deg
JavaFoil+Calcfoil stall+Eppler ext transition |  |  |  | L/D Max: | 138.494 | at alpha= | 4.5 | deg
Re: | 5000000 |  |  | Cd Min: | 0.00497 | at alpha= | -1 | deg
Mach: | 0.1 |  |  | Cl=0 at alpha= | -1.6667 | deg
|  |  |  | @ Cl=0.1, Cd= | 0.0049803
|  |  |  | @ Cl=0.4, Cd= | 0.00519
|  |  |  | @ Cl=0.6, Cd= | 0.0054417
alpha (deg) | Cl | Cd | Cm | Cl/Cd
-19.5 | -0.865 | 0.13179 | 0.001 | -6.562
-19 | -0.884 | 0.12421 | 0 | -7.121
-18.5 | -0.911 | 0.10925 | 0 | -8.336
-18 | -0.947 | 0.08715 | -0.001 | -10.868
-17.5 | -1.006 | 0.05482 | -0.002 | -18.343
-17 | -1.027 | 0.04756 | -0.003 | -21.591
-16.5 | -1.051 | 0.03895 | -0.003 | -26.985
-16 | -1.067 | 0.03393 | -0.004 | -31.443
-15.5 | -1.081 | 0.02922 | -0.005 | -36.978
-15 | -1.085 | 0.02697 | -0.006 | -40.238
-14.5 | -1.087 | 0.02485 | -0.007 | -43.749
-14 | -1.087 | 0.02216 | -0.008 | -49.05
-13.5 | -1.081 | 0.02058 | -0.008 | -52.527
-13 | -1.072 | 0.01837 | -0.009 | -58.344
-12.5 | -1.057 | 0.01705 | -0.01 | -62.013
-12 | -1.038 | 0.01589 | -0.011 | -65.337
-11.5 | -1.015 | 0.01486 | -0.012 | -68.294
-11 | -0.988 | 0.0142 | -0.013 | -69.579
-10.5 | -0.955 | 0.0134 | -0.014 | -71.255
-10 | -0.919 | 0.01225 | -0.015 | -74.988
-9.5 | -0.879 | 0.01202 | -0.016 | -73.136
-9 | -0.837 | 0.01091 | -0.017 | -76.724
-8.5 | -0.792 | 0.01032 | -0.018 | -76.827
-8 | -0.745 | 0.0098 | -0.019 | -76.017
-7.5 | -0.694 | 0.00953 | -0.02 | -72.911
-7 | -0.641 | 0.00921 | -0.021 | -69.554
-6.5 | -0.585 | 0.00885 | -0.022 | -66.104
-6 | -0.528 | 0.00816 | -0.023 | -64.722
-5.5 | -0.47 | 0.00827 | -0.024 | -56.811
-5 | -0.41 | 0.0081 | -0.024 | -50.65
-4.5 | -0.35 | 0.00783 | -0.025 | -44.716
-4 | -0.289 | 0.00756 | -0.026 | -38.265
-3.5 | -0.228 | 0.00533 | -0.027 | -42.826
-3 | -0.166 | 0.00507 | -0.028 | -32.803
-2.5 | -0.104 | 0.0052 | -0.029 | -19.979
-2 | -0.042 | 0.00526 | -0.03 | -7.887
-1.5 | 0.021 | 0.00523 | -0.031 | 4.036
-1 | 0.084 | 0.00497 | -0.032 | 16.853
-0.5 | 0.146 | 0.00501 | -0.033 | 29.246
0 | 0.211 | 0.00503 | -0.034 | 41.926
0.5 | 0.274 | 0.005 | -0.035 | 54.813
1 | 0.337 | 0.00506 | -0.036 | 66.613
1.5 | 0.4 | 0.00519 | -0.037 | 77.133
2 | 0.464 | 0.00515 | -0.038 | 90.024
2.5 | 0.527 | 0.00537 | -0.039 | 98.161
3 | 0.59 | 0.00542 | -0.04 | 108.833
3.5 | 0.65 | 0.00555 | -0.041 | 117.084
4 | 0.712 | 0.00553 | -0.042 | 128.827
4.5 | 0.774 | 0.00559 | -0.043 | 138.494
5 | 0.836 | 0.0065 | -0.044 | 128.565
5.5 | 0.897 | 0.00703 | -0.045 | 127.533
6 | 0.957 | 0.00961 | -0.046 | 99.581
6.5 | 1.006 | 0.01024 | -0.047 | 98.227
7 | 1.058 | 0.01084 | -0.047 | 97.584
7.5 | 1.11 | 0.01143 | -0.048 | 97.068
8 | 1.163 | 0.01205 | -0.049 | 96.469
8.5 | 1.213 | 0.01279 | -0.05 | 94.852
9 | 1.262 | 0.01352 | -0.05 | 93.303
9.5 | 1.307 | 0.01482 | -0.051 | 88.199
10 | 1.352 | 0.01564 | -0.052 | 86.424
10.5 | 1.395 | 0.01652 | -0.053 | 84.401
11 | 1.434 | 0.01752 | -0.053 | 81.881
11.5 | 1.471 | 0.01858 | -0.054 | 79.175
12 | 1.506 | 0.01948 | -0.055 | 77.307
12.5 | 1.535 | 0.02086 | -0.056 | 73.589
13 | 1.561 | 0.02225 | -0.056 | 70.177
13.5 | 1.584 | 0.02366 | -0.057 | 66.937
14 | 1.602 | 0.02523 | -0.058 | 63.502
14.5 | 1.617 | 0.02679 | -0.058 | 60.337
15 | 1.627 | 0.02885 | -0.059 | 56.416
15.5 | 1.634 | 0.0308 | -0.06 | 53.058
16 | 1.638 | 0.03277 | -0.06 | 49.975
16.5 | 1.637 | 0.03494 | -0.061 | 46.843
17 | 1.632 | 0.03765 | -0.061 | 43.341
17.5 | 1.623 | 0.04058 | -0.062 | 39.992
18 | 1.613 | 0.04256 | -0.063 | 37.9
18.5 | 1.597 | 0.04598 | -0.063 | 34.741
19 | 1.579 | 0.0494 | -0.063 | 31.967
19.5 | 1.557 | 0.0536 | -0.064 | 29.054
20 | 1.532 | 0.05841 | -0.064 | 26.235

## 76. Re 5M Mach 0.10 (2)
BIGFOIL.COM POLAR EXPORT
GA 37-218
GA 37-218 |  |  |  | Cl Max: | 1.6115 | at alpha= | 20 | deg
XFOIL ncrit=9 |  |  |  | L/D Max: | 139.676 | at alpha= | 4.5 | deg
Re: | 5000000 |  |  | Cd Min: | 0.0645 | at alpha= | 20 | deg
Mach: | 0.1 |  |  | Cl=0 at alpha= | -1.6263 | deg
|  |  |  | @ Cl=0.1, Cd= | 0.0046436
|  |  |  | @ Cl=0.4, Cd= | 0.0047113
|  |  |  | @ Cl=0.6, Cd= | 0.0049573
alpha (deg) | Cl | Cd | Cm | Cl/Cd
-20 | -1.4464 | 0.05437 | -0.0523 | -26.6029
-19.5 | -1.4469 | 0.04871 | -0.0537 | -29.7044
-19 | -1.4378 | 0.04424 | -0.0545 | -32.5
-17.5 | -1.3597 | 0.032 | -0.0636 | -42.4906
-17 | -1.328 | 0.02926 | -0.0655 | -45.3862
-16.5 | -1.3102 | 0.02687 | -0.0639 | -48.7607
-16 | -1.2922 | 0.02453 | -0.0622 | -52.6784
-15.5 | -1.2678 | 0.02268 | -0.0605 | -55.8995
-15 | -1.2446 | 0.02086 | -0.0585 | -59.6644
-14.5 | -1.2206 | 0.0192 | -0.0562 | -63.5729
-14 | -1.2016 | 0.01742 | -0.053 | -68.9782
-13.5 | -1.1791 | 0.01599 | -0.0497 | -73.7398
-13 | -1.1535 | 0.01486 | -0.0462 | -77.6245
-12.5 | -1.1266 | 0.01396 | -0.0424 | -80.702
-12 | -1.1022 | 0.01324 | -0.0376 | -83.2477
-11.5 | -1.065 | 0.01268 | -0.0347 | -83.9905
-11 | -1.0209 | 0.01214 | -0.033 | -84.0939
-10.5 | -0.9741 | 0.01166 | -0.0318 | -83.542
-10 | -0.9261 | 0.01113 | -0.0307 | -83.2075
-9 | -0.8251 | 0.0102 | -0.0293 | -80.8922
-8.5 | -0.772 | 0.00985 | -0.029 | -78.3756
-8 | -0.7183 | 0.00946 | -0.0288 | -75.9302
-7.5 | -0.664 | 0.00912 | -0.0287 | -72.807
-7 | -0.6082 | 0.00883 | -0.0288 | -68.8788
-6.5 | -0.5526 | 0.0085 | -0.0289 | -65.0118
-6 | -0.4959 | 0.00826 | -0.0292 | -60.0363
-5.5 | -0.4389 | 0.00798 | -0.0295 | -55
-5 | -0.3816 | 0.00774 | -0.0299 | -49.3023
-4.5 | -0.324 | 0.00752 | -0.0304 | -43.0851
-4 | -0.2662 | 0.00726 | -0.0309 | -36.6667
-3 | -0.1545 | 0.00627 | -0.0315 | -24.6411
-2.5 | -0.0995 | 0.00554 | -0.0318 | -17.9603
-2 | -0.0444 | 0.00484 | -0.0321 | -9.1736
-1.5 | 0.015 | 0.00473 | -0.0329 | 3.1712
-1 | 0.0753 | 0.00466 | -0.0338 | 16.1588
-0.5 | 0.1356 | 0.00462 | -0.0348 | 29.3506
0 | 0.1956 | 0.00462 | -0.0357 | 42.3377
0.5 | 0.2563 | 0.00463 | -0.0367 | 55.3564
1 | 0.3165 | 0.00464 | -0.0376 | 68.2112
1.5 | 0.3767 | 0.00468 | -0.0385 | 80.4915
2 | 0.4363 | 0.00476 | -0.0394 | 91.6597
2.5 | 0.4957 | 0.00486 | -0.0402 | 101.9959
3 | 0.5556 | 0.00489 | -0.0411 | 113.6196
3.5 | 0.615 | 0.00498 | -0.042 | 123.494
4 | 0.6739 | 0.00508 | -0.0428 | 132.6575
4.5 | 0.7319 | 0.00524 | -0.0434 | 139.6756
5 | 0.7792 | 0.00624 | -0.0425 | 124.8718
5.5 | 0.8265 | 0.00712 | -0.0416 | 116.0815
6 | 0.875 | 0.0078 | -0.0408 | 112.1795
6.5 | 0.9237 | 0.00839 | -0.04 | 110.0954
7 | 0.972 | 0.00892 | -0.0392 | 108.9686
7.5 | 1.0204 | 0.00936 | -0.0383 | 109.0171
8 | 1.0662 | 0.00984 | -0.037 | 108.3537
8.5 | 1.1076 | 0.01039 | -0.0349 | 106.6025
9 | 1.1389 | 0.01095 | -0.0309 | 104.0091
9.5 | 1.159 | 0.01174 | -0.0253 | 98.7223
10 | 1.1824 | 0.01271 | -0.021 | 93.0291
10.5 | 1.2071 | 0.01383 | -0.0172 | 87.2813
11 | 1.2321 | 0.01508 | -0.0139 | 81.7042
11.5 | 1.2563 | 0.01648 | -0.0107 | 76.2318
12 | 1.2812 | 0.01781 | -0.0077 | 71.9371
12.5 | 1.3459 | 0.01951 | -0.0134 | 68.9851
13 | 1.3581 | 0.0211 | -0.0084 | 64.3649
13.5 | 1.3871 | 0.02301 | -0.0073 | 60.2825
14 | 1.4135 | 0.0253 | -0.0064 | 55.8696
14.5 | 1.4434 | 0.02741 | -0.0059 | 52.6596
15 | 1.4711 | 0.02985 | -0.0056 | 49.2831
15.5 | 1.4936 | 0.03265 | -0.005 | 45.7458
16 | 1.5175 | 0.03536 | -0.0045 | 42.9157
16.5 | 1.5382 | 0.0383 | -0.0039 | 40.1619
17 | 1.5543 | 0.0416 | -0.0031 | 37.363
17.5 | 1.5685 | 0.04509 | -0.0022 | 34.786
18 | 1.5836 | 0.04839 | -0.0014 | 32.7258
18.5 | 1.5954 | 0.05194 | -0.0004 | 30.7162
19 | 1.6028 | 0.05572 | 0.0009 | 28.7653
19.5 | 1.6055 | 0.06005 | 0.0021 | 26.7361
20 | 1.6115 | 0.0645 | 0.0024 | 24.9845

## 77. Re 5M Mach 0.25 (1)
BIGFOIL.COM POLAR EXPORT
GA 37-218
GA 37-218 |  |  |  | Cl Max: | 1.561 | at alpha= | 14 | deg
JavaFoil+Calcfoil stall+Eppler ext transition |  |  |  | L/D Max: | 139.51 | at alpha= | 4.5 | deg
Re: | 5000000 |  |  | Cd Min: | 0.00497 | at alpha= | 0 | deg
Mach: | 0.25 |  |  | Cl=0 at alpha= | -1.6692 | deg
|  |  |  | @ Cl=0.1, Cd= | 0.0050286
|  |  |  | @ Cl=0.4, Cd= | 0.0051742
|  |  |  | @ Cl=0.6, Cd= | 0.0055834
alpha (deg) | Cl | Cd | Cm | Cl/Cd
-17.5 | -0.619 | 0.13286 | -0.001 | -4.66
-17 | -0.664 | 0.12301 | -0.002 | -5.401
-16.5 | -0.706 | 0.11464 | -0.002 | -6.16
-16 | -0.746 | 0.10435 | -0.003 | -7.15
-15.5 | -0.83 | 0.06082 | -0.005 | -13.64
-15 | -0.876 | 0.04812 | -0.006 | -18.195
-14.5 | -0.908 | 0.04165 | -0.006 | -21.799
-14 | -0.948 | 0.03126 | -0.007 | -30.323
-13.5 | -0.975 | 0.02563 | -0.008 | -38.034
-13 | -0.988 | 0.02226 | -0.009 | -44.408
-12.5 | -0.994 | 0.0199 | -0.01 | -49.938
-12 | -0.992 | 0.01788 | -0.011 | -55.509
-11.5 | -0.983 | 0.01652 | -0.012 | -59.485
-11 | -0.967 | 0.01562 | -0.013 | -61.92
-10.5 | -0.943 | 0.01412 | -0.014 | -66.812
-10 | -0.914 | 0.01318 | -0.015 | -69.339
-9.5 | -0.88 | 0.01287 | -0.016 | -68.379
-9 | -0.842 | 0.01161 | -0.017 | -72.488
-8.5 | -0.799 | 0.01088 | -0.018 | -73.509
-8 | -0.754 | 0.01032 | -0.019 | -73.077
-7.5 | -0.705 | 0.01035 | -0.02 | -68.177
-7 | -0.654 | 0.00986 | -0.021 | -66.291
-6.5 | -0.598 | 0.00917 | -0.022 | -65.262
-6 | -0.541 | 0.00838 | -0.023 | -64.517
-5.5 | -0.481 | 0.00827 | -0.024 | -58.252
-5 | -0.421 | 0.00823 | -0.025 | -51.15
-4.5 | -0.359 | 0.00801 | -0.026 | -44.867
-4 | -0.297 | 0.00766 | -0.027 | -38.77
-3.5 | -0.234 | 0.00743 | -0.028 | -31.528
-3 | -0.171 | 0.00525 | -0.029 | -32.525
-2.5 | -0.107 | 0.00524 | -0.03 | -20.38
-2 | -0.043 | 0.00528 | -0.031 | -8.08
-1.5 | 0.022 | 0.00526 | -0.032 | 4.118
-1 | 0.086 | 0.00502 | -0.033 | 17.14
-0.5 | 0.151 | 0.00506 | -0.034 | 29.745
0 | 0.217 | 0.00497 | -0.035 | 43.598
0.5 | 0.282 | 0.00501 | -0.036 | 56.234
1 | 0.347 | 0.00505 | -0.037 | 68.566
1.5 | 0.411 | 0.0052 | -0.038 | 79.182
2 | 0.476 | 0.00515 | -0.039 | 92.466
2.5 | 0.541 | 0.00542 | -0.04 | 99.945
3 | 0.606 | 0.0056 | -0.041 | 108.192
3.5 | 0.668 | 0.00566 | -0.042 | 117.988
4 | 0.732 | 0.00563 | -0.043 | 129.92
4.5 | 0.795 | 0.0057 | -0.044 | 139.51
5 | 0.859 | 0.0067 | -0.045 | 128.177
5.5 | 0.921 | 0.00749 | -0.046 | 123.046
6 | 0.969 | 0.01023 | -0.047 | 94.738
6.5 | 1.023 | 0.01085 | -0.047 | 94.361
7 | 1.079 | 0.01151 | -0.048 | 93.759
7.5 | 1.134 | 0.01187 | -0.049 | 95.528
8 | 1.187 | 0.01285 | -0.05 | 92.364
8.5 | 1.237 | 0.01372 | -0.051 | 90.16
9 | 1.283 | 0.01506 | -0.051 | 85.223
9.5 | 1.329 | 0.01592 | -0.052 | 83.491
10 | 1.372 | 0.01689 | -0.053 | 81.219
10.5 | 1.412 | 0.01793 | -0.054 | 78.731
11 | 1.448 | 0.01907 | -0.055 | 75.901
11.5 | 1.48 | 0.02035 | -0.055 | 72.737
12 | 1.508 | 0.02141 | -0.056 | 70.447
12.5 | 1.53 | 0.02316 | -0.057 | 66.055
13 | 1.546 | 0.02483 | -0.058 | 62.263
13.5 | 1.557 | 0.0266 | -0.058 | 58.517
14 | 1.561 | 0.02857 | -0.059 | 54.655
14.5 | 1.56 | 0.0305 | -0.06 | 51.151
15 | 1.552 | 0.03322 | -0.06 | 46.717
15.5 | 1.539 | 0.03565 | -0.061 | 43.159
16 | 1.519 | 0.03812 | -0.061 | 39.846
16.5 | 1.492 | 0.04137 | -0.062 | 36.065
17 | 1.459 | 0.04476 | -0.062 | 32.6
17.5 | 1.417 | 0.04999 | -0.063 | 28.357
18 | 1.372 | 0.05461 | -0.063 | 25.124
18.5 | 1.32 | 0.06072 | -0.063 | 21.733
19 | 1.263 | 0.06743 | -0.063 | 18.725

## 78. Re 5M Mach 0.25 (2)
BIGFOIL.COM POLAR EXPORT
GA 37-218
GA 37-218 |  |  |  | Cl Max: | 1.5734 | at alpha= | 20 | deg
XFOIL ncrit=9 |  |  |  | L/D Max: | 141.511 | at alpha= | 4.5 | deg
Re: | 5000000 |  |  | Cd Min: | 0.09835 | at alpha= | -20 | deg
Mach: | 0.25 |  |  | Cl=0 at alpha= | -1.628 | deg
|  |  |  | @ Cl=0.1, Cd= | 0.004693
|  |  |  | @ Cl=0.4, Cd= | 0.0047348
|  |  |  | @ Cl=0.6, Cd= | 0.0050034
alpha (deg) | Cl | Cd | Cm | Cl/Cd
-20 | -1.1676 | 0.09835 | -0.0457 | -11.8719
-19.5 | -1.216 | 0.0855 | -0.0514 | -14.2222
-18 | -1.3085 | 0.05898 | -0.0563 | -22.1855
-17.5 | -1.2624 | 0.04891 | -0.0723 | -25.8107
-17 | -1.2502 | 0.04303 | -0.0759 | -29.0541
-16.5 | -1.244 | 0.03853 | -0.0756 | -32.2865
-16 | -1.2383 | 0.0342 | -0.0749 | -36.2076
-15.5 | -1.2217 | 0.03096 | -0.0738 | -39.4606
-15 | -1.2086 | 0.02771 | -0.0721 | -43.616
-14.5 | -1.1912 | 0.02493 | -0.0701 | -47.7818
-14 | -1.1677 | 0.02269 | -0.0679 | -51.4632
-13.5 | -1.1475 | 0.02044 | -0.065 | -56.1399
-13 | -1.1327 | 0.01811 | -0.0612 | -62.5456
-12.5 | -1.1081 | 0.01649 | -0.0577 | -67.1983
-12 | -1.0814 | 0.01513 | -0.0539 | -71.4739
-11.5 | -1.0532 | 0.01404 | -0.0497 | -75.0142
-11 | -1.0273 | 0.01314 | -0.0445 | -78.1811
-10.5 | -0.9937 | 0.0125 | -0.0401 | -79.496
-10 | -0.9484 | 0.01189 | -0.0377 | -79.7645
-9.5 | -0.8985 | 0.01138 | -0.036 | -78.9543
-9 | -0.8492 | 0.01075 | -0.0343 | -78.9953
-8.5 | -0.7962 | 0.01026 | -0.0332 | -77.6023
-8 | -0.741 | 0.00985 | -0.0324 | -75.2284
-7.5 | -0.6851 | 0.00945 | -0.0319 | -72.4974
-7 | -0.6283 | 0.00907 | -0.0315 | -69.2723
-6.5 | -0.5705 | 0.00875 | -0.0313 | -65.2
-6 | -0.5121 | 0.00843 | -0.0313 | -60.7473
-5.5 | -0.4531 | 0.00815 | -0.0314 | -55.5951
-5 | -0.3937 | 0.00792 | -0.0316 | -49.7096
-4.5 | -0.3339 | 0.00765 | -0.032 | -43.6471
-4 | -0.2741 | 0.00739 | -0.0323 | -37.0907
-3.5 | -0.215 | 0.00709 | -0.0327 | -30.3244
-3 | -0.1582 | 0.00643 | -0.0328 | -24.6034
-2.5 | -0.102 | 0.00567 | -0.033 | -17.9894
-2 | -0.0459 | 0.0049 | -0.0332 | -9.3673
-1.5 | 0.0158 | 0.00476 | -0.034 | 3.3193
-1 | 0.0782 | 0.0047 | -0.0349 | 16.6383
-0.5 | 0.1404 | 0.00468 | -0.0358 | 30
0 | 0.203 | 0.00467 | -0.0368 | 43.469
0.5 | 0.2656 | 0.00467 | -0.0378 | 56.8737
1 | 0.3279 | 0.00473 | -0.0387 | 69.3235
1.5 | 0.3904 | 0.00472 | -0.0397 | 82.7119
2.5 | 0.5138 | 0.00491 | -0.0414 | 104.6436
3 | 0.5759 | 0.00498 | -0.0423 | 115.6426
3.5 | 0.6376 | 0.00504 | -0.0431 | 126.5079
4 | 0.6987 | 0.00515 | -0.0439 | 135.6699
4.5 | 0.7585 | 0.00536 | -0.0444 | 141.5112
5 | 0.8059 | 0.00644 | -0.0431 | 125.1398
5.5 | 0.8521 | 0.00743 | -0.0416 | 114.6837
6.5 | 0.9481 | 0.0088 | -0.0388 | 107.7386
7 | 0.9962 | 0.00932 | -0.0373 | 106.8884
7.5 | 1.0416 | 0.00985 | -0.0353 | 105.7462
8 | 1.0822 | 0.0104 | -0.0325 | 104.0577
8.5 | 1.1039 | 0.01108 | -0.0263 | 99.63
9 | 1.1277 | 0.01205 | -0.0213 | 93.5851
9.5 | 1.1508 | 0.01329 | -0.0168 | 86.5914
10 | 1.1736 | 0.01477 | -0.0127 | 79.4584
10.5 | 1.1992 | 0.01627 | -0.0093 | 73.7062
11 | 1.225 | 0.01788 | -0.0062 | 68.5123
11.5 | 1.2502 | 0.0196 | -0.0032 | 63.7857
12 | 1.2709 | 0.0213 | 0.0006 | 59.6667
12.5 | 1.366 | 0.02368 | -0.011 | 57.6858
13 | 1.3653 | 0.02575 | -0.0038 | 53.0214
13.5 | 1.393 | 0.02836 | -0.0029 | 49.1185
14 | 1.4224 | 0.03091 | -0.0021 | 46.0175
14.5 | 1.4463 | 0.0338 | -0.001 | 42.7899
15 | 1.4676 | 0.03695 | 0.0001 | 39.7185
15.5 | 1.4897 | 0.04004 | 0.0012 | 37.2053
16 | 1.5079 | 0.04348 | 0.0023 | 34.6803
16.5 | 1.5206 | 0.04732 | 0.0036 | 32.1344
17 | 1.5346 | 0.05101 | 0.0049 | 30.0843
17.5 | 1.5453 | 0.0549 | 0.0064 | 28.1475
18 | 1.5515 | 0.05914 | 0.0079 | 26.2344
18.5 | 1.5561 | 0.06393 | 0.0087 | 24.3407
19 | 1.5618 | 0.06893 | 0.0089 | 22.6578
19.5 | 1.5687 | 0.07413 | 0.0086 | 21.1615
20 | 1.5734 | 0.07986 | 0.0077 | 19.702

## 79. Re 5M Mach 0.50 (1)
BIGFOIL.COM POLAR EXPORT
GA 37-218
GA 37-218 |  |  |  | Cl Max: | 1.361 | at alpha= | 9.5 | deg
JavaFoil+Calcfoil stall+Eppler ext transition |  |  |  | L/D Max: | 132.009 | at alpha= | 4 | deg
Re: | 5000000 |  |  | Cd Min: | 0.00523 | at alpha= | -2.5 | deg
Mach: | 0.5 |  |  | Cl=0 at alpha= | -1.6667 | deg
|  |  |  | @ Cl=0.1, Cd= | 0.0052722
|  |  |  | @ Cl=0.4, Cd= | 0.0054729
|  |  |  | @ Cl=0.6, Cd= | 0.0056931
alpha (deg) | Cl | Cd | Cm | Cl/Cd
-20 | -1.051 | 0.15869 | 0.001 | -6.622
-19.5 | -1.019 | 0.15681 | 0.001 | -6.501
-19 | -0.99 | 0.15154 | 0 | -6.53
-18.5 | -0.962 | 0.14476 | 0 | -6.644
-18 | -0.937 | 0.15282 | -0.001 | -6.13
-17.5 | -0.912 | 0.14093 | -0.002 | -6.47
-17 | -0.884 | 0.13097 | -0.002 | -6.751
-16.5 | -0.852 | 0.13104 | -0.003 | -6.503
-16 | -0.823 | 0.12235 | -0.003 | -6.728
-15.5 | -0.793 | 0.11974 | -0.003 | -6.619
-15 | -0.764 | 0.11626 | -0.004 | -6.568
-14.5 | -0.735 | 0.10979 | -0.004 | -6.697
-14 | -0.707 | 0.10642 | -0.005 | -6.644
-13.5 | -0.679 | 0.10896 | -0.006 | -6.234
-13 | -0.651 | 0.09688 | -0.006 | -6.721
-12.5 | -0.621 | 0.09306 | -0.006 | -6.672
-12 | -0.591 | 0.08916 | -0.006 | -6.634
-11.5 | -0.564 | 0.07884 | -0.007 | -7.158
-11 | -0.538 | 0.07037 | -0.008 | -7.647
-10.5 | -0.511 | 0.06418 | -0.009 | -7.966
-10 | -0.478 | 0.06866 | -0.008 | -6.968
-9.5 | -0.518 | 0.02299 | -0.017 | -22.514
-9 | -0.424 | 0.05701 | -0.011 | -7.433
-8.5 | -0.47 | 0.01528 | -0.02 | -30.742
-8 | -0.7 | 0.01397 | -0.021 | -50.093
-7.5 | -0.703 | 0.01278 | -0.022 | -54.98
-7 | -0.676 | 0.01162 | -0.023 | -58.216
-6.5 | -0.634 | 0.01149 | -0.024 | -55.202
-6 | -0.583 | 0.01029 | -0.026 | -56.676
-5.5 | -0.526 | 0.00969 | -0.027 | -54.237
-5 | -0.464 | 0.00963 | -0.028 | -48.221
-4.5 | -0.399 | 0.00863 | -0.029 | -46.204
-4 | -0.331 | 0.00861 | -0.03 | -38.385
-3.5 | -0.261 | 0.00833 | -0.031 | -31.331
-3 | -0.19 | 0.00556 | -0.033 | -34.232
-2.5 | -0.119 | 0.00523 | -0.034 | -22.778
-2 | -0.048 | 0.0054 | -0.035 | -8.825
-1.5 | 0.024 | 0.00544 | -0.036 | 4.456
-1 | 0.096 | 0.00527 | -0.037 | 18.264
-0.5 | 0.168 | 0.00531 | -0.038 | 31.657
0 | 0.242 | 0.00532 | -0.039 | 45.512
0.5 | 0.315 | 0.00533 | -0.041 | 59.027
1 | 0.387 | 0.00548 | -0.042 | 70.684
1.5 | 0.46 | 0.00544 | -0.043 | 84.534
2 | 0.533 | 0.0056 | -0.044 | 95.19
2.5 | 0.605 | 0.0057 | -0.045 | 106.153
3 | 0.678 | 0.00573 | -0.046 | 118.215
3.5 | 0.746 | 0.0061 | -0.047 | 122.287
4 | 0.816 | 0.00618 | -0.048 | 132.009
4.5 | 0.887 | 0.00728 | -0.05 | 121.815
5 | 0.957 | 0.00775 | -0.051 | 123.449
5.5 | 0.995 | 0.01201 | -0.05 | 82.891
6 | 1.057 | 0.01285 | -0.051 | 82.286
6.5 | 1.117 | 0.01383 | -0.052 | 80.761
7 | 1.174 | 0.01482 | -0.053 | 79.2
7.5 | 1.228 | 0.01572 | -0.054 | 78.117
8 | 1.275 | 0.01776 | -0.055 | 71.803
8.5 | 1.316 | 0.01938 | -0.056 | 67.908
9 | 1.346 | 0.0209 | -0.057 | 64.373
9.5 | 1.361 | 0.02272 | -0.057 | 59.886
10 | 1.352 | 0.02487 | -0.058 | 54.385
10.5 | 1.297 | 0.02804 | -0.059 | 46.248
11 | 0.989 | 0.03274 | -0.059 | 30.196
11.5 | 0.872 | 0.03775 | -0.06 | 23.108
12 | 0.791 | 0.08574 | -0.038 | 9.224
12.5 | 0.818 | 0.09566 | -0.038 | 8.551
13 | 0.86 | 0.09559 | -0.045 | 8.993
13.5 | 0.873 | 0.10604 | -0.038 | 8.229
14 | 0.906 | 0.10977 | -0.042 | 8.252
14.5 | 0.94 | 0.11089 | -0.045 | 8.481

## 80. Re 5M Mach 0.50 (2)
BIGFOIL.COM POLAR EXPORT
GA 37-218
GA 37-218 |  |  |  | Cl Max: | 1.3717 | at alpha= | 14.5 | deg
XFOIL ncrit=9 |  |  |  | L/D Max: | 146.306 | at alpha= | 4 | deg
Re: | 5000000 |  |  | Cd Min: | 0.17343 | at alpha= | 19.5 | deg
Mach: | 0.5 |  |  | Cl=0 at alpha= | -1.6337 | deg
|  |  |  | @ Cl=0.1, Cd= | 0.0049175
|  |  |  | @ Cl=0.4, Cd= | 0.0050093
|  |  |  | @ Cl=0.6, Cd= | 0.0052072
alpha (deg) | Cl | Cd | Cm | Cl/Cd
-14.5 | -0.54 | 0.12536 | -0.039 | -4.3076
-14 | -0.5522 | 0.11268 | -0.0471 | -4.9006
-13.5 | -0.5777 | 0.09829 | -0.0563 | -5.8775
-13 | -0.6037 | 0.08388 | -0.0658 | -7.1972
-12.5 | -0.6249 | 0.07138 | -0.0745 | -8.7546
-12 | -0.6551 | 0.05948 | -0.0822 | -11.0138
-11.5 | -0.6847 | 0.04937 | -0.0874 | -13.8687
-11 | -0.7174 | 0.04037 | -0.0901 | -17.7706
-10.5 | -0.7481 | 0.03267 | -0.0901 | -22.8987
-10 | -0.775 | 0.02619 | -0.0873 | -29.5914
-9.5 | -0.7857 | 0.02136 | -0.0825 | -36.7837
-9 | -0.7842 | 0.01772 | -0.0768 | -44.2551
-8.5 | -0.7735 | 0.01495 | -0.0704 | -51.7391
-8 | -0.7562 | 0.0129 | -0.0634 | -58.6202
-7.5 | -0.7373 | 0.01165 | -0.0549 | -63.2876
-7 | -0.6925 | 0.01079 | -0.0496 | -64.1798
-6.5 | -0.6363 | 0.01009 | -0.0461 | -63.0624
-6 | -0.5752 | 0.00952 | -0.0436 | -60.4202
-5.5 | -0.51 | 0.00905 | -0.042 | -56.3536
-5 | -0.4435 | 0.00865 | -0.0408 | -51.2717
-4.5 | -0.3761 | 0.0083 | -0.04 | -45.3133
-4 | -0.3076 | 0.00797 | -0.0396 | -38.5947
-3.5 | -0.2389 | 0.0077 | -0.0395 | -31.026
-3 | -0.1721 | 0.00729 | -0.0393 | -23.6077
-2 | -0.0515 | 0.00518 | -0.0381 | -9.9421
-1.5 | 0.0188 | 0.00497 | -0.0387 | 3.7827
-1 | 0.0911 | 0.00492 | -0.0397 | 18.5163
-0.5 | 0.1631 | 0.0049 | -0.0407 | 33.2857
0 | 0.2354 | 0.00495 | -0.0417 | 47.5556
0.5 | 0.3081 | 0.00495 | -0.0428 | 62.2424
1 | 0.3801 | 0.00499 | -0.0439 | 76.1723
1.5 | 0.4522 | 0.00506 | -0.0448 | 89.3676
2 | 0.525 | 0.00509 | -0.0459 | 103.1434
2.5 | 0.5963 | 0.0052 | -0.0466 | 114.6731
3 | 0.6679 | 0.00534 | -0.0473 | 125.0749
3.5 | 0.7404 | 0.0054 | -0.0479 | 137.1111
4 | 0.812 | 0.00555 | -0.0483 | 146.3063
4.5 | 0.8751 | 0.0061 | -0.0474 | 143.459
5 | 0.9136 | 0.00756 | -0.0428 | 120.8466
5.5 | 0.9421 | 0.0089 | -0.0364 | 105.8539
6.5 | 0.9689 | 0.0116 | -0.0197 | 83.5259
7 | 0.9985 | 0.01315 | -0.0149 | 75.9316
7.5 | 1.0286 | 0.01489 | -0.0104 | 69.0799
8 | 1.0568 | 0.01688 | -0.0061 | 62.6066
8.5 | 1.0809 | 0.01921 | -0.0018 | 56.2676
9 | 1.1003 | 0.02189 | 0.0026 | 50.265
9.5 | 1.1195 | 0.02475 | 0.0067 | 45.2323
10 | 1.1431 | 0.02757 | 0.0102 | 41.4617
10.5 | 1.1696 | 0.03042 | 0.0133 | 38.4484
11 | 1.1966 | 0.03343 | 0.0161 | 35.7942
11.5 | 1.2222 | 0.03658 | 0.019 | 33.4117
12 | 1.2431 | 0.03959 | 0.0228 | 31.3993
12.5 | 1.3374 | 0.04556 | 0.0104 | 29.3547
14 | 1.3679 | 0.05824 | 0.0217 | 23.4873
14.5 | 1.3717 | 0.06396 | 0.0235 | 21.4462
15 | 1.3693 | 0.07065 | 0.0242 | 19.3815
15.5 | 1.3609 | 0.07841 | 0.0238 | 17.3562
16 | 1.3453 | 0.08746 | 0.0217 | 15.3819
16.5 | 1.3249 | 0.09769 | 0.018 | 13.5623
17 | 1.3017 | 0.10888 | 0.0127 | 11.9554
17.5 | 1.2768 | 0.12086 | 0.006 | 10.5643
18 | 1.2517 | 0.13341 | -0.0018 | 9.3824
18.5 | 1.2241 | 0.14668 | -0.0108 | 8.3454
19 | 1.1997 | 0.15993 | -0.0201 | 7.5014
19.5 | 1.1763 | 0.17343 | -0.0299 | 6.7826

## 81. Re 6M Mach 0.00 (1)
BIGFOIL.COM POLAR EXPORT
GA 37-218
GA 37-218 |  |  |  | Cl Max: | 1.657 | at alpha= | 16.5 | deg
JavaFoil+Calcfoil stall+Eppler ext transition |  |  |  | L/D Max: | 131.955 | at alpha= | 4 | deg
Re: | 6000000 |  |  | Cd Min: | 0.00482 | at alpha= | 0 | deg
Mach: | 0 |  |  | Cl=0 at alpha= | -1.6693 | deg
|  |  |  | @ Cl=0.1, Cd= | 0.0048427
|  |  |  | @ Cl=0.4, Cd= | 0.0050244
|  |  |  | @ Cl=0.6, Cd= | 0.0050928
alpha (deg) | Cl | Cd | Cm | Cl/Cd
-20 | -0.91 | 0.12103 | 0.001 | -7.521
-19.5 | -0.942 | 0.10047 | 0.001 | -9.38
-19 | -0.984 | 0.07551 | 0 | -13.032
-18.5 | -1.011 | 0.06307 | 0 | -16.037
-18 | -1.033 | 0.05491 | -0.001 | -18.812
-17.5 | -1.06 | 0.04387 | -0.002 | -24.17
-17 | -1.078 | 0.03803 | -0.003 | -28.356
-16.5 | -1.092 | 0.03346 | -0.003 | -32.631
-16 | -1.102 | 0.02985 | -0.004 | -36.912
-15.5 | -1.11 | 0.02616 | -0.005 | -42.446
-15 | -1.111 | 0.02439 | -0.006 | -45.54
-14.5 | -1.109 | 0.02231 | -0.007 | -49.733
-14 | -1.105 | 0.02072 | -0.008 | -53.302
-13.5 | -1.095 | 0.01885 | -0.008 | -58.115
-13 | -1.083 | 0.01718 | -0.009 | -63.068
-12.5 | -1.066 | 0.01591 | -0.01 | -67.013
-12 | -1.045 | 0.01495 | -0.011 | -69.874
-11.5 | -1.02 | 0.01438 | -0.012 | -70.928
-11 | -0.991 | 0.01344 | -0.013 | -73.769
-10.5 | -0.957 | 0.01275 | -0.014 | -75.104
-10 | -0.92 | 0.01164 | -0.015 | -79.091
-9.5 | -0.88 | 0.011 | -0.016 | -79.99
-9 | -0.838 | 0.01039 | -0.017 | -80.577
-8.5 | -0.792 | 0.00986 | -0.018 | -80.378
-8 | -0.744 | 0.00902 | -0.019 | -82.525
-7.5 | -0.692 | 0.00918 | -0.02 | -75.375
-7 | -0.638 | 0.00852 | -0.021 | -74.917
-6.5 | -0.583 | 0.00816 | -0.021 | -71.396
-6 | -0.526 | 0.00834 | -0.022 | -63.019
-5.5 | -0.468 | 0.00806 | -0.023 | -58.026
-5 | -0.409 | 0.00781 | -0.024 | -52.322
-4.5 | -0.349 | 0.00767 | -0.025 | -45.464
-4 | -0.288 | 0.0073 | -0.026 | -39.435
-3.5 | -0.227 | 0.00534 | -0.027 | -42.494
-3 | -0.165 | 0.00529 | -0.028 | -31.235
-2.5 | -0.103 | 0.00508 | -0.029 | -20.343
-2 | -0.041 | 0.00505 | -0.03 | -8.178
-1.5 | 0.021 | 0.00511 | -0.031 | 4.112
-1 | 0.083 | 0.00484 | -0.032 | 17.236
-0.5 | 0.146 | 0.00485 | -0.033 | 30.062
0 | 0.21 | 0.00482 | -0.034 | 43.483
0.5 | 0.273 | 0.00488 | -0.035 | 55.827
1 | 0.336 | 0.0049 | -0.036 | 68.458
1.5 | 0.398 | 0.00502 | -0.037 | 79.326
2 | 0.461 | 0.00516 | -0.038 | 89.365
2.5 | 0.524 | 0.00523 | -0.039 | 100.155
3 | 0.587 | 0.00503 | -0.04 | 116.58
3.5 | 0.647 | 0.00532 | -0.041 | 121.653
4 | 0.709 | 0.00537 | -0.042 | 131.955
4.5 | 0.771 | 0.00619 | -0.043 | 124.504
5 | 0.832 | 0.00659 | -0.044 | 126.234
5.5 | 0.893 | 0.00792 | -0.045 | 112.648
6 | 0.953 | 0.00934 | -0.046 | 102.002
6.5 | 1.012 | 0.00959 | -0.047 | 105.534
7 | 1.058 | 0.0104 | -0.047 | 101.787
7.5 | 1.109 | 0.01102 | -0.048 | 100.645
8 | 1.16 | 0.01166 | -0.049 | 99.478
8.5 | 1.21 | 0.01232 | -0.049 | 98.273
9 | 1.258 | 0.01348 | -0.05 | 93.301
9.5 | 1.305 | 0.01415 | -0.051 | 92.243
10 | 1.35 | 0.01491 | -0.052 | 90.561
10.5 | 1.393 | 0.01577 | -0.053 | 88.322
11 | 1.433 | 0.01668 | -0.053 | 85.938
11.5 | 1.471 | 0.01767 | -0.054 | 83.25
12 | 1.506 | 0.01871 | -0.055 | 80.485
12.5 | 1.537 | 0.01984 | -0.056 | 77.443
13 | 1.564 | 0.02094 | -0.056 | 74.711
13.5 | 1.588 | 0.02244 | -0.057 | 70.785
14 | 1.608 | 0.02391 | -0.058 | 67.269
14.5 | 1.625 | 0.02552 | -0.058 | 63.674
15 | 1.638 | 0.02703 | -0.059 | 60.6
15.5 | 1.648 | 0.02898 | -0.06 | 56.862
16 | 1.654 | 0.03078 | -0.06 | 53.738
16.5 | 1.657 | 0.03277 | -0.061 | 50.544
17 | 1.656 | 0.03486 | -0.061 | 47.494
17.5 | 1.65 | 0.03771 | -0.062 | 43.747
18 | 1.644 | 0.03969 | -0.063 | 41.407
18.5 | 1.632 | 0.04266 | -0.063 | 38.256
19 | 1.618 | 0.04576 | -0.063 | 35.368
19.5 | 1.601 | 0.04943 | -0.064 | 32.39
20 | 1.581 | 0.05359 | -0.064 | 29.508

## 82. Re 6M Mach 0.00 (2)
BIGFOIL.COM POLAR EXPORT
GA 37-218
GA 37-218 |  |  |  | Cl Max: | 1.6582 | at alpha= | 20 | deg
XFOIL ncrit=9 |  |  |  | L/D Max: | 135.374 | at alpha= | 4 | deg
Re: | 6000000 |  |  | Cd Min: | 0.05982 | at alpha= | 20 | deg
Mach: | 0 |  |  | Cl=0 at alpha= | -1.6337 | deg
|  |  |  | @ Cl=0.1, Cd= | 0.00447
|  |  |  | @ Cl=0.4, Cd= | 0.0045874
|  |  |  | @ Cl=0.6, Cd= | 0.0048263
alpha (deg) | Cl | Cd | Cm | Cl/Cd
-20 | -1.5166 | 0.04557 | -0.0506 | -33.2807
-19.5 | -1.5076 | 0.04122 | -0.0514 | -36.5745
-18 | -1.4314 | 0.03043 | -0.0581 | -47.0391
-17.5 | -1.3836 | 0.02771 | -0.0631 | -49.9314
-17 | -1.3662 | 0.02546 | -0.0615 | -53.6606
-16.5 | -1.3457 | 0.02342 | -0.0598 | -57.4594
-16 | -1.3247 | 0.02149 | -0.0579 | -61.6426
-15.5 | -1.2996 | 0.01991 | -0.0559 | -65.2737
-15 | -1.2748 | 0.01841 | -0.0537 | -69.245
-14.5 | -1.2486 | 0.01709 | -0.0512 | -73.0603
-13.5 | -1.1955 | 0.01486 | -0.0452 | -80.4509
-13 | -1.1737 | 0.01381 | -0.0409 | -84.9891
-12.5 | -1.1511 | 0.01309 | -0.0359 | -87.9374
-12 | -1.115 | 0.01251 | -0.0331 | -89.1287
-11.5 | -1.0717 | 0.01196 | -0.0315 | -89.607
-11 | -1.0255 | 0.01149 | -0.0303 | -89.2515
-10.5 | -0.9769 | 0.01104 | -0.0294 | -88.4873
-10 | -0.9268 | 0.01064 | -0.0288 | -87.1053
-9.5 | -0.8764 | 0.01018 | -0.0282 | -86.0904
-9 | -0.8248 | 0.00977 | -0.0278 | -84.4217
-8.5 | -0.7714 | 0.00941 | -0.0277 | -81.9766
-8 | -0.7171 | 0.00911 | -0.0277 | -78.7157
-7.5 | -0.6628 | 0.00875 | -0.0277 | -75.7486
-7 | -0.6072 | 0.00848 | -0.028 | -71.6038
-6 | -0.4948 | 0.00795 | -0.0286 | -62.239
-5.5 | -0.4381 | 0.0077 | -0.029 | -56.8961
-5 | -0.3808 | 0.00749 | -0.0294 | -50.8411
-4.5 | -0.3231 | 0.00727 | -0.03 | -44.4429
-4 | -0.2655 | 0.00704 | -0.0305 | -37.7131
-3.5 | -0.2084 | 0.00676 | -0.031 | -30.8284
-2.5 | -0.0974 | 0.00559 | -0.0317 | -17.424
-2 | -0.0422 | 0.00496 | -0.0321 | -8.5081
-1.5 | 0.0154 | 0.00457 | -0.0328 | 3.3698
-1 | 0.075 | 0.00447 | -0.0337 | 16.7785
-0.5 | 0.1348 | 0.00447 | -0.0346 | 30.1566
0 | 0.195 | 0.00445 | -0.0356 | 43.8202
0.5 | 0.2549 | 0.00445 | -0.0365 | 57.2809
1 | 0.3149 | 0.0045 | -0.0375 | 69.9778
1.5 | 0.3745 | 0.00454 | -0.0384 | 82.489
2 | 0.4337 | 0.00465 | -0.0392 | 93.2688
2.5 | 0.4931 | 0.0047 | -0.0401 | 104.9149
3 | 0.5525 | 0.00477 | -0.041 | 115.8281
3.5 | 0.6116 | 0.00484 | -0.0419 | 126.3636
4 | 0.6701 | 0.00495 | -0.0427 | 135.3737
4.5 | 0.7234 | 0.0055 | -0.0427 | 131.5273
5 | 0.7704 | 0.00648 | -0.0419 | 118.8889
5.5 | 0.8203 | 0.00714 | -0.0414 | 114.888
6 | 0.8699 | 0.00773 | -0.0409 | 112.5356
6.5 | 0.9201 | 0.00822 | -0.0404 | 111.9343
7 | 0.9695 | 0.00869 | -0.0398 | 111.565
7.5 | 1.0188 | 0.0091 | -0.0392 | 111.956
8 | 1.0663 | 0.00953 | -0.0382 | 111.8888
8.5 | 1.1107 | 0.01002 | -0.0368 | 110.8483
9 | 1.1503 | 0.01058 | -0.0345 | 108.724
9.5 | 1.1715 | 0.01122 | -0.0289 | 104.4118
10.5 | 1.2193 | 0.013 | -0.0202 | 93.7923
11 | 1.2462 | 0.01404 | -0.017 | 88.7607
11.5 | 1.2726 | 0.01523 | -0.014 | 83.5588
12 | 1.2985 | 0.01653 | -0.0111 | 78.5541
12.5 | 1.3204 | 0.01791 | -0.0078 | 73.7242
13 | 1.4086 | 0.01941 | -0.018 | 72.5708
13.5 | 1.4042 | 0.02116 | -0.0101 | 66.3611
14 | 1.4388 | 0.02306 | -0.0103 | 62.3938
14.5 | 1.4709 | 0.02514 | -0.0103 | 58.5084
15 | 1.4971 | 0.02749 | -0.0097 | 54.4598
15.5 | 1.5226 | 0.02992 | -0.0092 | 50.889
16 | 1.547 | 0.03243 | -0.0086 | 47.7027
16.5 | 1.5663 | 0.03537 | -0.0078 | 44.2833
17 | 1.5839 | 0.03847 | -0.0071 | 41.1723
17.5 | 1.6031 | 0.04144 | -0.0064 | 38.6848
18 | 1.6194 | 0.04469 | -0.0058 | 36.2363
18.5 | 1.6326 | 0.04817 | -0.0051 | 33.8925
19 | 1.6426 | 0.052 | -0.0044 | 31.5885
19.5 | 1.6517 | 0.05585 | -0.0036 | 29.5739
20 | 1.6582 | 0.05982 | -0.0027 | 27.7198

## 83. Re 6M Mach 0.10 (1)
BIGFOIL.COM POLAR EXPORT
GA 37-218
GA 37-218 |  |  |  | Cl Max: | 1.64 | at alpha= | 16 | deg
JavaFoil+Calcfoil stall+Eppler ext transition |  |  |  | L/D Max: | 132.64 | at alpha= | 4 | deg
Re: | 6000000 |  |  | Cd Min: | 0.00482 | at alpha= | -0.5 | deg
Mach: | 0.1 |  |  | Cl=0 at alpha= | -1.6667 | deg
|  |  |  | @ Cl=0.1, Cd= | 0.0048573
|  |  |  | @ Cl=0.4, Cd= | 0.00502
|  |  |  | @ Cl=0.6, Cd= | 0.0052817
alpha (deg) | Cl | Cd | Cm | Cl/Cd
-19.5 | -0.871 | 0.12418 | 0.001 | -7.016
-19 | -0.895 | 0.11278 | 0 | -7.937
-18.5 | -0.929 | 0.09309 | 0 | -9.977
-18 | -0.98 | 0.06399 | -0.001 | -15.314
-17.5 | -1.015 | 0.04899 | -0.002 | -20.723
-17 | -1.038 | 0.04211 | -0.003 | -24.643
-16.5 | -1.057 | 0.0359 | -0.003 | -29.45
-16 | -1.072 | 0.03164 | -0.004 | -33.874
-15.5 | -1.085 | 0.02755 | -0.005 | -39.361
-15 | -1.089 | 0.02545 | -0.006 | -42.776
-14.5 | -1.091 | 0.0233 | -0.007 | -46.814
-14 | -1.09 | 0.02135 | -0.008 | -51.032
-13.5 | -1.084 | 0.01935 | -0.008 | -55.985
-13 | -1.074 | 0.01758 | -0.009 | -61.08
-12.5 | -1.059 | 0.01633 | -0.01 | -64.853
-12 | -1.04 | 0.01522 | -0.011 | -68.323
-11.5 | -1.016 | 0.01461 | -0.012 | -69.557
-11 | -0.989 | 0.01365 | -0.013 | -72.462
-10.5 | -0.957 | 0.01289 | -0.014 | -74.224
-10 | -0.92 | 0.0118 | -0.015 | -77.963
-9.5 | -0.881 | 0.01112 | -0.016 | -79.218
-9 | -0.839 | 0.01053 | -0.017 | -79.682
-8.5 | -0.794 | 0.00994 | -0.018 | -79.889
-8 | -0.746 | 0.00947 | -0.019 | -78.813
-7.5 | -0.695 | 0.00926 | -0.02 | -75.001
-7 | -0.641 | 0.00896 | -0.021 | -71.531
-6.5 | -0.585 | 0.00824 | -0.022 | -71.009
-6 | -0.528 | 0.00834 | -0.023 | -63.336
-5.5 | -0.47 | 0.00807 | -0.024 | -58.24
-5 | -0.411 | 0.00791 | -0.024 | -51.925
-4.5 | -0.35 | 0.00763 | -0.025 | -45.905
-4 | -0.289 | 0.00737 | -0.026 | -39.298
-3.5 | -0.228 | 0.00537 | -0.027 | -42.504
-3 | -0.166 | 0.00532 | -0.028 | -31.244
-2.5 | -0.104 | 0.00512 | -0.029 | -20.317
-2 | -0.042 | 0.00507 | -0.03 | -8.189
-1.5 | 0.021 | 0.00508 | -0.031 | 4.154
-1 | 0.084 | 0.00487 | -0.032 | 17.22
-0.5 | 0.147 | 0.00482 | -0.033 | 30.426
0 | 0.211 | 0.00482 | -0.034 | 43.771
0.5 | 0.274 | 0.00485 | -0.035 | 56.482
1 | 0.337 | 0.00489 | -0.036 | 68.929
1.5 | 0.4 | 0.00502 | -0.037 | 79.772
2 | 0.464 | 0.00498 | -0.038 | 93.131
2.5 | 0.527 | 0.00521 | -0.039 | 101.125
3 | 0.59 | 0.00526 | -0.04 | 112.096
3.5 | 0.65 | 0.00539 | -0.041 | 120.557
4 | 0.712 | 0.00537 | -0.042 | 132.64
4.5 | 0.774 | 0.0062 | -0.043 | 124.852
5 | 0.836 | 0.00665 | -0.044 | 125.73
5.5 | 0.897 | 0.00801 | -0.045 | 112.037
6 | 0.957 | 0.0094 | -0.046 | 101.831
6.5 | 1.017 | 0.00993 | -0.047 | 102.363
7 | 1.062 | 0.01053 | -0.047 | 100.811
7.5 | 1.112 | 0.01117 | -0.048 | 99.584
8 | 1.164 | 0.01181 | -0.049 | 98.608
8.5 | 1.215 | 0.01248 | -0.05 | 97.362
9 | 1.262 | 0.01363 | -0.05 | 92.634
9.5 | 1.309 | 0.01436 | -0.051 | 91.154
10 | 1.354 | 0.01515 | -0.052 | 89.393
10.5 | 1.397 | 0.01603 | -0.053 | 87.11
11 | 1.436 | 0.01691 | -0.054 | 84.957
11.5 | 1.474 | 0.01795 | -0.054 | 82.103
12 | 1.508 | 0.01902 | -0.055 | 79.269
12.5 | 1.537 | 0.02024 | -0.056 | 75.953
13 | 1.563 | 0.0213 | -0.057 | 73.417
13.5 | 1.586 | 0.02285 | -0.057 | 69.391
14 | 1.604 | 0.02438 | -0.058 | 65.797
14.5 | 1.619 | 0.02607 | -0.058 | 62.097
15 | 1.63 | 0.02763 | -0.059 | 58.985
15.5 | 1.637 | 0.02965 | -0.06 | 55.205
16 | 1.64 | 0.03152 | -0.06 | 52.032
16.5 | 1.64 | 0.03363 | -0.061 | 48.755
17 | 1.635 | 0.03623 | -0.062 | 45.114
17.5 | 1.626 | 0.03889 | -0.062 | 41.81
18 | 1.615 | 0.0413 | -0.063 | 39.113
18.5 | 1.6 | 0.04416 | -0.063 | 36.241
19 | 1.581 | 0.04789 | -0.064 | 33.023
19.5 | 1.56 | 0.05196 | -0.064 | 30.014
20 | 1.536 | 0.05595 | -0.064 | 27.449

## 84. Re 6M Mach 0.10 (2)
BIGFOIL.COM POLAR EXPORT
GA 37-218
GA 37-218 |  |  |  | Cl Max: | 1.6483 | at alpha= | 20 | deg
XFOIL ncrit=9 |  |  |  | L/D Max: | 135.734 | at alpha= | 4 | deg
Re: | 6000000 |  |  | Cd Min: | 0.06229 | at alpha= | 20 | deg
Mach: | 0.1 |  |  | Cl=0 at alpha= | -1.6339 | deg
|  |  |  | @ Cl=0.1, Cd= | 0.00448
|  |  |  | @ Cl=0.4, Cd= | 0.0045886
|  |  |  | @ Cl=0.6, Cd= | 0.0048315
alpha (deg) | Cl | Cd | Cm | Cl/Cd
-20 | -1.4987 | 0.04966 | -0.0521 | -30.1792
-19.5 | -1.4938 | 0.04476 | -0.053 | -33.3735
-19 | -1.4837 | 0.04046 | -0.0537 | -36.6708
-18 | -1.4271 | 0.03261 | -0.0598 | -43.7626
-17.5 | -1.3763 | 0.02948 | -0.0658 | -46.6859
-17 | -1.3604 | 0.02698 | -0.0642 | -50.4225
-16.5 | -1.3408 | 0.02474 | -0.0626 | -54.1956
-16 | -1.3211 | 0.0226 | -0.0607 | -58.4558
-15.5 | -1.2963 | 0.02087 | -0.0588 | -62.1131
-15 | -1.2724 | 0.01921 | -0.0565 | -66.2363
-14.5 | -1.2465 | 0.01776 | -0.0541 | -70.1858
-14 | -1.2191 | 0.01652 | -0.0514 | -73.7954
-13.5 | -1.191 | 0.01543 | -0.0485 | -77.1873
-13 | -1.169 | 0.01423 | -0.0443 | -82.1504
-12.5 | -1.1458 | 0.01336 | -0.0397 | -85.7635
-12 | -1.118 | 0.01273 | -0.0352 | -87.824
-11.5 | -1.076 | 0.01214 | -0.0332 | -88.6326
-11 | -1.0305 | 0.01163 | -0.0317 | -88.6071
-10.5 | -0.9823 | 0.01116 | -0.0306 | -88.0197
-9.5 | -0.8811 | 0.0103 | -0.0292 | -85.5437
-9 | -0.8296 | 0.00986 | -0.0286 | -84.1379
-8.5 | -0.7762 | 0.00947 | -0.0284 | -81.9641
-8 | -0.7216 | 0.00917 | -0.0283 | -78.6914
-7.5 | -0.6669 | 0.00881 | -0.0283 | -75.6981
-7 | -0.611 | 0.00852 | -0.0284 | -71.7136
-6.5 | -0.5549 | 0.00824 | -0.0286 | -67.3422
-6 | -0.4978 | 0.00797 | -0.0289 | -62.4592
-5.5 | -0.4407 | 0.00773 | -0.0293 | -57.0116
-5 | -0.383 | 0.00752 | -0.0297 | -50.9309
-4.5 | -0.3249 | 0.00729 | -0.0303 | -44.5679
-4 | -0.267 | 0.00706 | -0.0308 | -37.8187
-3.5 | -0.2094 | 0.00678 | -0.0313 | -30.885
-3 | -0.1536 | 0.00621 | -0.0316 | -24.7343
-2.5 | -0.0979 | 0.00561 | -0.0319 | -17.451
-2 | -0.0424 | 0.00498 | -0.0323 | -8.5141
-1.5 | 0.0155 | 0.00458 | -0.033 | 3.3843
-1 | 0.0755 | 0.00448 | -0.0339 | 16.8527
-0.5 | 0.1357 | 0.00448 | -0.0348 | 30.2902
0 | 0.1963 | 0.00446 | -0.0358 | 44.0135
0.5 | 0.2566 | 0.00447 | -0.0367 | 57.4049
1 | 0.317 | 0.00451 | -0.0377 | 70.2882
1.5 | 0.377 | 0.00455 | -0.0386 | 82.8571
2 | 0.4366 | 0.00465 | -0.0394 | 93.8925
2.5 | 0.4964 | 0.00471 | -0.0403 | 105.3928
3 | 0.5562 | 0.00478 | -0.0412 | 116.3598
3.5 | 0.6157 | 0.00485 | -0.0421 | 126.9485
4 | 0.6746 | 0.00497 | -0.0429 | 135.7344
5 | 0.7752 | 0.00652 | -0.042 | 118.8957
5.5 | 0.8251 | 0.00718 | -0.0414 | 114.9164
6 | 0.8749 | 0.00778 | -0.0408 | 112.455
6.5 | 0.9251 | 0.00827 | -0.0403 | 111.8622
7 | 0.9744 | 0.00876 | -0.0396 | 111.2329
7.5 | 1.0239 | 0.00917 | -0.0388 | 111.6576
8 | 1.0711 | 0.00962 | -0.0377 | 111.341
8.5 | 1.1144 | 0.01013 | -0.036 | 110.0099
9 | 1.1508 | 0.0107 | -0.033 | 107.5514
9.5 | 1.1688 | 0.01142 | -0.0268 | 102.3468
10 | 1.1925 | 0.01231 | -0.0223 | 96.8725
11 | 1.2448 | 0.01447 | -0.0153 | 86.0263
11.5 | 1.2718 | 0.01571 | -0.0124 | 80.9548
12 | 1.2973 | 0.01709 | -0.0095 | 75.9099
12.5 | 1.3185 | 0.01853 | -0.0061 | 71.1549
13 | 1.413 | 0.02015 | -0.0175 | 70.1241
14 | 1.4431 | 0.02402 | -0.0098 | 60.0791
14.5 | 1.4723 | 0.02625 | -0.0094 | 56.0876
15 | 1.4969 | 0.02877 | -0.0086 | 52.0299
15.5 | 1.5232 | 0.03119 | -0.008 | 48.8362
16 | 1.5466 | 0.03383 | -0.0073 | 45.7168
16.5 | 1.5646 | 0.03695 | -0.0064 | 42.3437
17 | 1.5839 | 0.03994 | -0.0056 | 39.657
17.5 | 1.6022 | 0.04307 | -0.0049 | 37.1999
18 | 1.6157 | 0.04662 | -0.0042 | 34.6568
18.5 | 1.6263 | 0.05046 | -0.0034 | 32.2295
19 | 1.6351 | 0.05447 | -0.0026 | 30.0184
19.5 | 1.6441 | 0.0583 | -0.0018 | 28.2007
20 | 1.6483 | 0.06229 | -0.0004 | 26.4617

## 85. Re 6M Mach 0.25 (1)
BIGFOIL.COM POLAR EXPORT
GA 37-218
GA 37-218 |  |  |  | Cl Max: | 1.564 | at alpha= | 14 | deg
JavaFoil+Calcfoil stall+Eppler ext transition |  |  |  | L/D Max: | 124.35 | at alpha= | 5 | deg
Re: | 6000000 |  |  | Cd Min: | 0.00485 | at alpha= | 0 | deg
Mach: | 0.25 |  |  | Cl=0 at alpha= | -1.6692 | deg
|  |  |  | @ Cl=0.1, Cd= | 0.0048686
|  |  |  | @ Cl=0.4, Cd= | 0.0050459
|  |  |  | @ Cl=0.6, Cd= | 0.0054071
alpha (deg) | Cl | Cd | Cm | Cl/Cd
-17.5 | -0.62 | 0.13167 | -0.001 | -4.706
-17 | -0.666 | 0.11975 | -0.002 | -5.565
-16.5 | -0.71 | 0.10917 | -0.002 | -6.506
-16 | -0.755 | 0.09528 | -0.003 | -7.928
-15.5 | -0.85 | 0.0481 | -0.005 | -17.667
-15 | -0.89 | 0.0405 | -0.006 | -21.973
-14.5 | -0.921 | 0.03547 | -0.007 | -25.979
-14 | -0.955 | 0.02883 | -0.008 | -33.113
-13.5 | -0.979 | 0.02378 | -0.008 | -41.156
-13 | -0.991 | 0.0211 | -0.009 | -46.982
-12.5 | -0.996 | 0.019 | -0.01 | -52.44
-12 | -0.995 | 0.01712 | -0.011 | -58.087
-11.5 | -0.985 | 0.01624 | -0.012 | -60.622
-11 | -0.969 | 0.015 | -0.013 | -64.576
-10.5 | -0.945 | 0.01406 | -0.014 | -67.221
-10 | -0.915 | 0.01269 | -0.015 | -72.165
-9.5 | -0.881 | 0.01193 | -0.016 | -73.885
-9 | -0.843 | 0.0112 | -0.017 | -75.256
-8.5 | -0.801 | 0.01049 | -0.018 | -76.363
-8 | -0.755 | 0.00995 | -0.019 | -75.883
-7.5 | -0.707 | 0.01 | -0.02 | -70.665
-7 | -0.654 | 0.00916 | -0.021 | -71.423
-6.5 | -0.598 | 0.0085 | -0.022 | -70.416
-6 | -0.541 | 0.00816 | -0.023 | -66.286
-5.5 | -0.481 | 0.00828 | -0.024 | -58.147
-5 | -0.421 | 0.00801 | -0.025 | -52.547
-4.5 | -0.36 | 0.0078 | -0.026 | -46.095
-4 | -0.297 | 0.00745 | -0.027 | -39.904
-3.5 | -0.234 | 0.00727 | -0.028 | -32.222
-3 | -0.171 | 0.00552 | -0.029 | -30.937
-2.5 | -0.107 | 0.00512 | -0.03 | -20.844
-2 | -0.043 | 0.00516 | -0.031 | -8.268
-1.5 | 0.022 | 0.00514 | -0.032 | 4.212
-1 | 0.086 | 0.00486 | -0.033 | 17.704
-0.5 | 0.151 | 0.0049 | -0.034 | 30.706
0 | 0.217 | 0.00485 | -0.035 | 44.649
0.5 | 0.282 | 0.00489 | -0.036 | 57.587
1 | 0.347 | 0.00493 | -0.037 | 70.264
1.5 | 0.411 | 0.00507 | -0.038 | 81.141
2 | 0.476 | 0.00503 | -0.039 | 94.746
2.5 | 0.541 | 0.00528 | -0.04 | 102.538
3 | 0.606 | 0.00542 | -0.041 | 111.746
3.5 | 0.668 | 0.00548 | -0.042 | 121.848
4 | 0.732 | 0.00599 | -0.043 | 122.112
4.5 | 0.795 | 0.0064 | -0.044 | 124.236
5 | 0.859 | 0.00691 | -0.045 | 124.35
5.5 | 0.921 | 0.00947 | -0.046 | 97.31
6 | 0.972 | 0.00997 | -0.047 | 97.478
6.5 | 1.027 | 0.01055 | -0.048 | 97.324
7 | 1.08 | 0.01124 | -0.048 | 96.16
7.5 | 1.135 | 0.01184 | -0.049 | 95.896
8 | 1.188 | 0.01254 | -0.05 | 94.716
8.5 | 1.238 | 0.01335 | -0.051 | 92.771
9 | 1.285 | 0.0146 | -0.052 | 88.009
9.5 | 1.331 | 0.01543 | -0.052 | 86.279
10 | 1.374 | 0.01633 | -0.053 | 84.124
10.5 | 1.414 | 0.01734 | -0.054 | 81.514
11 | 1.45 | 0.01844 | -0.055 | 78.605
11.5 | 1.482 | 0.01967 | -0.055 | 75.372
12 | 1.511 | 0.02093 | -0.056 | 72.169
12.5 | 1.532 | 0.02239 | -0.057 | 68.42
13 | 1.548 | 0.02381 | -0.058 | 65.018
13.5 | 1.559 | 0.02575 | -0.058 | 60.539
14 | 1.564 | 0.02769 | -0.059 | 56.473
14.5 | 1.562 | 0.02969 | -0.06 | 52.628
15 | 1.555 | 0.03185 | -0.06 | 48.813
15.5 | 1.541 | 0.03431 | -0.061 | 44.92
16 | 1.521 | 0.03694 | -0.061 | 41.175
16.5 | 1.495 | 0.03981 | -0.062 | 37.548
17 | 1.461 | 0.04342 | -0.062 | 33.651
17.5 | 1.42 | 0.04792 | -0.063 | 29.641
18 | 1.374 | 0.05313 | -0.063 | 25.859
18.5 | 1.322 | 0.05899 | -0.063 | 22.405
19 | 1.265 | 0.06564 | -0.063 | 19.266

## 86. Re 6M Mach 0.25 (2)
BIGFOIL.COM POLAR EXPORT
GA 37-218
GA 37-218 |  |  |  | Cl Max: | 1.599 | at alpha= | 20 | deg
XFOIL ncrit=9 |  |  |  | L/D Max: | 138.221 | at alpha= | 4 | deg
Re: | 6000000 |  |  | Cd Min: | 0.08707 | at alpha= | -20 | deg
Mach: | 0.25 |  |  | Cl=0 at alpha= | -1.6365 | deg
|  |  |  | @ Cl=0.1, Cd= | 0.0045296
|  |  |  | @ Cl=0.4, Cd= | 0.0046234
|  |  |  | @ Cl=0.6, Cd= | 0.0048679
alpha (deg) | Cl | Cd | Cm | Cl/Cd
-20 | -1.273 | 0.08707 | -0.0498 | -14.6204
-19.5 | -1.3103 | 0.07636 | -0.0538 | -17.1595
-18 | -1.3296 | 0.05045 | -0.0691 | -26.3548
-17.5 | -1.2995 | 0.04381 | -0.0768 | -29.6622
-17 | -1.2971 | 0.039 | -0.0765 | -33.259
-16.5 | -1.2867 | 0.03501 | -0.0759 | -36.7524
-16 | -1.277 | 0.03121 | -0.0747 | -40.9164
-15.5 | -1.2588 | 0.02826 | -0.0732 | -44.5435
-15 | -1.243 | 0.02533 | -0.0712 | -49.0722
-14.5 | -1.2233 | 0.02284 | -0.0688 | -53.5595
-14 | -1.1993 | 0.02077 | -0.0663 | -57.7419
-13.5 | -1.1753 | 0.01887 | -0.0633 | -62.284
-13 | -1.1485 | 0.01726 | -0.0601 | -66.5411
-12.5 | -1.1192 | 0.01592 | -0.0568 | -70.3015
-12 | -1.0984 | 0.01442 | -0.0521 | -76.172
-11.5 | -1.0729 | 0.01336 | -0.0472 | -80.3069
-11 | -1.0491 | 0.01259 | -0.0413 | -83.328
-10.5 | -1.0061 | 0.01195 | -0.0384 | -84.1925
-10 | -0.9585 | 0.01137 | -0.0363 | -84.3008
-9.5 | -0.9072 | 0.01088 | -0.0348 | -83.3824
-9 | -0.8542 | 0.01042 | -0.0336 | -81.977
-8.5 | -0.8012 | 0.00989 | -0.0325 | -81.0111
-8 | -0.7457 | 0.00949 | -0.0318 | -78.5774
-7.5 | -0.6886 | 0.00913 | -0.0314 | -75.4217
-7 | -0.6316 | 0.00877 | -0.031 | -72.0182
-6.5 | -0.5731 | 0.00846 | -0.031 | -67.7423
-6 | -0.5145 | 0.00815 | -0.031 | -63.1288
-5.5 | -0.455 | 0.00791 | -0.0312 | -57.5221
-5 | -0.3953 | 0.00764 | -0.0314 | -51.7408
-4.5 | -0.3353 | 0.00741 | -0.0318 | -45.2497
-4 | -0.2752 | 0.0072 | -0.0322 | -38.2222
-3.5 | -0.2153 | 0.00691 | -0.0326 | -31.1577
-3 | -0.1573 | 0.00639 | -0.0329 | -24.6166
-2.5 | -0.1004 | 0.00575 | -0.0331 | -17.4609
-2 | -0.0434 | 0.00502 | -0.0334 | -8.6454
-1.5 | 0.0163 | 0.00461 | -0.0341 | 3.5358
-1 | 0.0783 | 0.00454 | -0.0349 | 17.2467
-0.5 | 0.1408 | 0.00451 | -0.0359 | 31.2195
0 | 0.2036 | 0.00451 | -0.0369 | 45.1441
0.5 | 0.2659 | 0.00454 | -0.0378 | 58.5683
1 | 0.3287 | 0.00454 | -0.0389 | 72.4009
1.5 | 0.3908 | 0.00461 | -0.0398 | 84.7722
2 | 0.4525 | 0.0047 | -0.0407 | 96.2766
2.5 | 0.5145 | 0.00478 | -0.0416 | 107.636
3 | 0.5766 | 0.00483 | -0.0425 | 119.3789
3.5 | 0.6383 | 0.00493 | -0.0433 | 129.4726
4 | 0.6994 | 0.00506 | -0.044 | 138.2213
4.5 | 0.7543 | 0.00564 | -0.0438 | 133.7411
5 | 0.801 | 0.00672 | -0.0424 | 119.1964
5.5 | 0.8507 | 0.00747 | -0.0414 | 113.8822
6 | 0.9003 | 0.00812 | -0.0403 | 110.8744
6.5 | 0.9505 | 0.00866 | -0.0392 | 109.7575
7 | 1.0006 | 0.00911 | -0.038 | 109.8353
7.5 | 1.0485 | 0.00958 | -0.0364 | 109.4468
8 | 1.091 | 0.01013 | -0.0339 | 107.6999
8.5 | 1.1148 | 0.01077 | -0.028 | 103.5097
9 | 1.1367 | 0.0117 | -0.0225 | 97.1538
10 | 1.1861 | 0.01416 | -0.0141 | 83.7641
10.5 | 1.2129 | 0.01556 | -0.0106 | 77.9499
11 | 1.239 | 0.01712 | -0.0074 | 72.3715
11.5 | 1.2666 | 0.0187 | -0.0046 | 67.7326
12 | 1.2895 | 0.02055 | -0.0014 | 62.7494
12.5 | 1.3248 | 0.02226 | -0.0006 | 59.5148
13.5 | 1.4231 | 0.02708 | -0.006 | 52.5517
14 | 1.4491 | 0.02975 | -0.0048 | 48.7092
14.5 | 1.4725 | 0.03264 | -0.0036 | 45.1134
15 | 1.4979 | 0.03543 | -0.0025 | 42.2777
15.5 | 1.5184 | 0.03865 | -0.0013 | 39.2859
16 | 1.5359 | 0.04211 | -0.0001 | 36.4735
16.5 | 1.5555 | 0.04546 | 0.001 | 34.2169
17 | 1.5703 | 0.0492 | 0.0021 | 31.9167
17.5 | 1.5809 | 0.05333 | 0.0032 | 29.6437
18 | 1.5872 | 0.05773 | 0.0045 | 27.4935
18.5 | 1.5933 | 0.06195 | 0.0061 | 25.7191
19 | 1.5944 | 0.06635 | 0.008 | 24.0301
19.5 | 1.5962 | 0.0714 | 0.0087 | 22.3557
20 | 1.599 | 0.077 | 0.0083 | 20.7662

## 87. Re 6M Mach 0.50 (1)
BIGFOIL.COM POLAR EXPORT
GA 37-218
GA 37-218 |  |  |  | Cl Max: | 1.363 | at alpha= | 9.5 | deg
JavaFoil+Calcfoil stall+Eppler ext transition |  |  |  | L/D Max: | 126.269 | at alpha= | 3.5 | deg
Re: | 6000000 |  |  | Cd Min: | 0.00507 | at alpha= | -2.5 | deg
Mach: | 0.5 |  |  | Cl=0 at alpha= | -1.6667 | deg
|  |  |  | @ Cl=0.1, Cd= | 0.0051022
|  |  |  | @ Cl=0.4, Cd= | 0.0053358
|  |  |  | @ Cl=0.6, Cd= | 0.0054851
alpha (deg) | Cl | Cd | Cm | Cl/Cd
-20 | -1.057 | 0.15132 | 0.001 | -6.985
-19.5 | -1.022 | 0.1517 | 0.001 | -6.735
-19 | -0.99 | 0.1481 | 0 | -6.684
-18.5 | -0.962 | 0.14221 | 0 | -6.766
-18 | -0.937 | 0.15063 | -0.001 | -6.223
-17.5 | -0.913 | 0.1374 | -0.002 | -6.644
-17 | -0.886 | 0.12756 | -0.002 | -6.947
-16.5 | -0.854 | 0.12663 | -0.003 | -6.743
-16 | -0.824 | 0.12046 | -0.003 | -6.842
-15.5 | -0.794 | 0.11758 | -0.004 | -6.752
-15 | -0.764 | 0.11142 | -0.004 | -6.854
-14.5 | -0.735 | 0.1081 | -0.004 | -6.804
-14 | -0.707 | 0.10489 | -0.005 | -6.743
-13.5 | -0.679 | 0.10719 | -0.006 | -6.337
-13 | -0.651 | 0.09524 | -0.006 | -6.84
-12.5 | -0.622 | 0.09084 | -0.006 | -6.843
-12 | -0.592 | 0.08473 | -0.007 | -6.992
-11.5 | -0.566 | 0.07699 | -0.008 | -7.346
-11 | -0.542 | 0.0674 | -0.009 | -8.036
-10.5 | -0.589 | 0.02259 | -0.015 | -26.09
-10 | -0.478 | 0.06661 | -0.008 | -7.183
-9.5 | -0.528 | 0.0191 | -0.017 | -27.66
-9 | -0.426 | 0.05536 | -0.011 | -7.686
-8.5 | -0.471 | 0.0147 | -0.02 | -32.002
-8 | -0.701 | 0.01346 | -0.021 | -52.092
-7.5 | -0.704 | 0.01229 | -0.022 | -57.294
-7 | -0.677 | 0.01121 | -0.023 | -60.413
-6.5 | -0.635 | 0.01071 | -0.024 | -59.297
-6 | -0.584 | 0.00995 | -0.026 | -58.68
-5.5 | -0.527 | 0.00984 | -0.027 | -53.502
-5 | -0.465 | 0.00934 | -0.028 | -49.777
-4.5 | -0.399 | 0.00837 | -0.029 | -47.659
-4 | -0.331 | 0.00838 | -0.03 | -39.43
-3.5 | -0.261 | 0.00786 | -0.031 | -33.176
-3 | -0.19 | 0.00564 | -0.033 | -33.772
-2.5 | -0.119 | 0.00507 | -0.034 | -23.518
-2 | -0.048 | 0.00523 | -0.035 | -9.102
-1.5 | 0.024 | 0.00527 | -0.036 | 4.598
-1 | 0.096 | 0.0051 | -0.037 | 18.871
-0.5 | 0.168 | 0.00514 | -0.038 | 32.711
0 | 0.242 | 0.00511 | -0.039 | 47.424
0.5 | 0.315 | 0.00521 | -0.041 | 60.47
1 | 0.387 | 0.00535 | -0.042 | 72.407
1.5 | 0.46 | 0.00527 | -0.043 | 87.341
2 | 0.533 | 0.00542 | -0.044 | 98.301
2.5 | 0.605 | 0.00549 | -0.045 | 110.287
3 | 0.678 | 0.00555 | -0.046 | 122.128
3.5 | 0.746 | 0.0059 | -0.047 | 126.269
4 | 0.816 | 0.00689 | -0.048 | 118.497
4.5 | 0.887 | 0.00737 | -0.05 | 120.352
5 | 0.938 | 0.00926 | -0.05 | 101.291
5.5 | 0.997 | 0.01172 | -0.05 | 85.082
6 | 1.059 | 0.01253 | -0.051 | 84.504
6.5 | 1.119 | 0.01345 | -0.052 | 83.151
7 | 1.176 | 0.01445 | -0.053 | 81.338
7.5 | 1.229 | 0.01557 | -0.054 | 78.973
8 | 1.277 | 0.01729 | -0.055 | 73.86
8.5 | 1.317 | 0.01878 | -0.056 | 70.163
9 | 1.348 | 0.02028 | -0.057 | 66.459
9.5 | 1.363 | 0.02201 | -0.057 | 61.899
10 | 1.354 | 0.02403 | -0.058 | 56.35
10.5 | 1.299 | 0.02733 | -0.059 | 47.511
11 | 0.99 | 0.0314 | -0.059 | 31.535
11.5 | 0.874 | 0.03631 | -0.06 | 24.074
12 | 0.881 | 0.04632 | -0.058 | 19.028
12.5 | 0.824 | 0.09089 | -0.041 | 9.071
13 | 0.877 | 0.08441 | -0.05 | 10.394
13.5 | 0.875 | 0.10324 | -0.04 | 8.476
14 | 0.909 | 0.10578 | -0.043 | 8.593
14.5 | 0.949 | 0.10421 | -0.048 | 9.11

## 88. Re 6M Mach 0.50 (2)
BIGFOIL.COM POLAR EXPORT
GA 37-218
GA 37-218 |  |  |  | Cl Max: | 1.4043 | at alpha= | 14.5 | deg
XFOIL ncrit=9 |  |  |  | L/D Max: | 150.018 | at alpha= | 4 | deg
Re: | 6000000 |  |  | Cd Min: | 0.16992 | at alpha= | 19.5 | deg
Mach: | 0.5 |  |  | Cl=0 at alpha= | -1.6454 | deg
|  |  |  | @ Cl=0.1, Cd= | 0.0047588
|  |  |  | @ Cl=0.4, Cd= | 0.0048326
|  |  |  | @ Cl=0.6, Cd= | 0.0050622
alpha (deg) | Cl | Cd | Cm | Cl/Cd
-14 | -0.5843 | 0.10711 | -0.0514 | -5.4551
-13.5 | -0.6064 | 0.09353 | -0.0599 | -6.4835
-13 | -0.6292 | 0.07991 | -0.0693 | -7.8739
-12.5 | -0.6486 | 0.06812 | -0.0774 | -9.5214
-12 | -0.6765 | 0.05699 | -0.0843 | -11.8705
-11.5 | -0.7047 | 0.04738 | -0.0888 | -14.8734
-11 | -0.7339 | 0.03886 | -0.091 | -18.8857
-10.5 | -0.763 | 0.03151 | -0.0905 | -24.2145
-10 | -0.7878 | 0.02528 | -0.0874 | -31.163
-9.5 | -0.8046 | 0.02027 | -0.082 | -39.6941
-9 | -0.8047 | 0.0167 | -0.0758 | -48.1856
-8.5 | -0.7964 | 0.01397 | -0.0687 | -57.0079
-8 | -0.7798 | 0.01215 | -0.061 | -64.1811
-7.5 | -0.7555 | 0.01109 | -0.0526 | -68.1244
-7 | -0.7036 | 0.01031 | -0.0482 | -68.2444
-6.5 | -0.644 | 0.0097 | -0.0452 | -66.3918
-6 | -0.5806 | 0.00915 | -0.0429 | -63.4536
-5.5 | -0.5143 | 0.00873 | -0.0414 | -58.9118
-5 | -0.4472 | 0.00835 | -0.0404 | -53.5569
-4.5 | -0.3786 | 0.00801 | -0.0397 | -47.2659
-4 | -0.3097 | 0.00772 | -0.0394 | -40.1166
-3.5 | -0.2406 | 0.00746 | -0.0393 | -32.252
-3 | -0.1721 | 0.00711 | -0.0393 | -24.2053
-2.5 | -0.1095 | 0.00631 | -0.0388 | -17.3534
-2 | -0.0478 | 0.00534 | -0.0385 | -8.9513
-1.5 | 0.0196 | 0.00481 | -0.0388 | 4.0748
-1 | 0.0915 | 0.00476 | -0.0398 | 19.2227
-0.5 | 0.1637 | 0.00475 | -0.0408 | 34.4632
0 | 0.2363 | 0.00473 | -0.0419 | 49.9577
0.5 | 0.3088 | 0.00478 | -0.043 | 64.6025
1 | 0.381 | 0.00483 | -0.044 | 78.882
1.5 | 0.4537 | 0.00484 | -0.0451 | 93.7397
2 | 0.5256 | 0.00494 | -0.046 | 106.3968
2.5 | 0.5973 | 0.00506 | -0.0468 | 118.0435
3 | 0.67 | 0.00512 | -0.0476 | 130.8594
3.5 | 0.7419 | 0.00526 | -0.0482 | 141.0456
4 | 0.8131 | 0.00542 | -0.0486 | 150.0185
4.5 | 0.8691 | 0.00632 | -0.0466 | 137.5158
5.5 | 0.9392 | 0.00893 | -0.0361 | 105.1736
6.5 | 0.9789 | 0.01119 | -0.0208 | 87.4799
7 | 1.0104 | 0.01261 | -0.016 | 80.1269
7.5 | 1.0401 | 0.01432 | -0.0114 | 72.6327
8 | 1.0671 | 0.01633 | -0.0068 | 65.346
8.5 | 1.0922 | 0.01857 | -0.0024 | 58.8153
9 | 1.1117 | 0.02122 | 0.002 | 52.3893
9.5 | 1.1333 | 0.02394 | 0.0061 | 47.3392
10 | 1.1585 | 0.02663 | 0.0096 | 43.5036
10.5 | 1.1848 | 0.02945 | 0.0128 | 40.2309
11 | 1.2139 | 0.0323 | 0.0157 | 37.582
11.5 | 1.2399 | 0.03545 | 0.0186 | 34.976
12 | 1.2675 | 0.03862 | 0.0213 | 32.8198
12.5 | 1.3059 | 0.04245 | 0.0211 | 30.7633
13 | 1.3999 | 0.04864 | 0.0091 | 28.7808
14.5 | 1.4043 | 0.06232 | 0.0225 | 22.5337
15 | 1.4001 | 0.06854 | 0.0245 | 20.4275
15.5 | 1.3882 | 0.07611 | 0.0248 | 18.2394
16 | 1.3729 | 0.08477 | 0.0235 | 16.1956
16.5 | 1.3517 | 0.09481 | 0.0202 | 14.2569
17 | 1.3276 | 0.10586 | 0.0153 | 12.5411
17.5 | 1.2994 | 0.11805 | 0.0086 | 11.0072
18 | 1.2708 | 0.13087 | 0.0006 | 9.7104
18.5 | 1.2447 | 0.14382 | -0.008 | 8.6546
19 | 1.2215 | 0.15678 | -0.0171 | 7.7912
19.5 | 1.1994 | 0.16992 | -0.0266 | 7.0586

## 89. Re 7M Mach 0.00 (1)
BIGFOIL.COM POLAR EXPORT
GA 37-218
GA 37-218 |  |  |  | Cl Max: | 1.659 | at alpha= | 16.5 | deg
JavaFoil+Calcfoil stall+Eppler ext transition |  |  |  | L/D Max: | 125.268 | at alpha= | 3.5 | deg
Re: | 7000000 |  |  | Cd Min: | 0.00473 | at alpha= | -0.5 | deg
Mach: | 0 |  |  | Cl=0 at alpha= | -1.6693 | deg
|  |  |  | @ Cl=0.1, Cd= | 0.0047519
|  |  |  | @ Cl=0.4, Cd= | 0.0049038
|  |  |  | @ Cl=0.6, Cd= | 0.0049977
alpha (deg) | Cl | Cd | Cm | Cl/Cd
-20 | -0.942 | 0.09 | 0.001 | -10.47
-19.5 | -0.978 | 0.07181 | 0.001 | -13.613
-19 | -1.004 | 0.06106 | 0 | -16.439
-18.5 | -1.017 | 0.05911 | 0 | -17.207
-18 | -1.036 | 0.05286 | -0.001 | -19.595
-17.5 | -1.066 | 0.04105 | -0.002 | -25.966
-17 | -1.083 | 0.03557 | -0.003 | -30.452
-16.5 | -1.096 | 0.03165 | -0.003 | -34.627
-16 | -1.105 | 0.02836 | -0.004 | -38.972
-15.5 | -1.113 | 0.02498 | -0.005 | -44.57
-15 | -1.114 | 0.02329 | -0.006 | -47.809
-14.5 | -1.112 | 0.02162 | -0.007 | -51.424
-14 | -1.107 | 0.01964 | -0.008 | -56.339
-13.5 | -1.097 | 0.01815 | -0.008 | -60.479
-13 | -1.085 | 0.01656 | -0.009 | -65.549
-12.5 | -1.068 | 0.01535 | -0.01 | -69.591
-12 | -1.047 | 0.01476 | -0.011 | -70.896
-11.5 | -1.021 | 0.01392 | -0.012 | -73.364
-11 | -0.993 | 0.01302 | -0.013 | -76.226
-10.5 | -0.959 | 0.01191 | -0.014 | -80.525
-10 | -0.922 | 0.01125 | -0.015 | -81.949
-9.5 | -0.882 | 0.01065 | -0.016 | -82.77
-9 | -0.839 | 0.01008 | -0.017 | -83.216
-8.5 | -0.794 | 0.00957 | -0.018 | -82.915
-8 | -0.744 | 0.00879 | -0.019 | -84.659
-7.5 | -0.692 | 0.00861 | -0.02 | -80.363
-7 | -0.638 | 0.00832 | -0.021 | -76.737
-6.5 | -0.583 | 0.00801 | -0.021 | -72.774
-6 | -0.526 | 0.00816 | -0.022 | -64.444
-5.5 | -0.468 | 0.00791 | -0.023 | -59.112
-5 | -0.409 | 0.00762 | -0.024 | -53.618
-4.5 | -0.349 | 0.0073 | -0.025 | -47.77
-4 | -0.288 | 0.00712 | -0.026 | -40.451
-3.5 | -0.227 | 0.00549 | -0.027 | -41.328
-3 | -0.165 | 0.00533 | -0.028 | -31.041
-2.5 | -0.103 | 0.00531 | -0.029 | -19.489
-2 | -0.041 | 0.00491 | -0.03 | -8.409
-1.5 | 0.021 | 0.00497 | -0.031 | 4.224
-1 | 0.083 | 0.00476 | -0.032 | 17.508
-0.5 | 0.146 | 0.00473 | -0.033 | 30.819
0 | 0.21 | 0.00475 | -0.034 | 44.166
0.5 | 0.273 | 0.00476 | -0.035 | 57.282
1 | 0.336 | 0.00476 | -0.036 | 70.456
1.5 | 0.398 | 0.0049 | -0.037 | 81.36
2 | 0.461 | 0.00502 | -0.038 | 91.851
2.5 | 0.524 | 0.00507 | -0.039 | 103.415
3 | 0.587 | 0.00495 | -0.04 | 118.606
3.5 | 0.647 | 0.00517 | -0.041 | 125.268
4 | 0.709 | 0.00599 | -0.042 | 118.437
4.5 | 0.771 | 0.00625 | -0.043 | 123.383
5 | 0.832 | 0.00714 | -0.044 | 116.578
5.5 | 0.893 | 0.0089 | -0.045 | 100.273
6 | 0.953 | 0.00922 | -0.046 | 103.382
6.5 | 1.012 | 0.0097 | -0.047 | 104.334
7 | 1.071 | 0.01013 | -0.048 | 105.717
7.5 | 1.112 | 0.01072 | -0.048 | 103.732
8 | 1.161 | 0.01146 | -0.049 | 101.307
8.5 | 1.212 | 0.01208 | -0.049 | 100.338
9 | 1.26 | 0.0131 | -0.05 | 96.178
9.5 | 1.307 | 0.01379 | -0.051 | 94.742
10 | 1.352 | 0.01452 | -0.052 | 93.12
10.5 | 1.395 | 0.01536 | -0.053 | 90.795
11 | 1.435 | 0.01619 | -0.053 | 88.637
11.5 | 1.473 | 0.01694 | -0.054 | 86.998
12 | 1.508 | 0.01818 | -0.055 | 82.94
12.5 | 1.539 | 0.01933 | -0.056 | 79.595
13 | 1.566 | 0.02051 | -0.056 | 76.355
13.5 | 1.59 | 0.02163 | -0.057 | 73.51
14 | 1.61 | 0.02325 | -0.058 | 69.279
14.5 | 1.627 | 0.02483 | -0.058 | 65.52
15 | 1.64 | 0.02644 | -0.059 | 62.022
15.5 | 1.65 | 0.02792 | -0.06 | 59.108
16 | 1.656 | 0.02985 | -0.06 | 55.484
16.5 | 1.659 | 0.03173 | -0.061 | 52.289
17 | 1.658 | 0.03395 | -0.061 | 48.826
17.5 | 1.652 | 0.03649 | -0.062 | 45.289
18 | 1.645 | 0.03867 | -0.063 | 42.544
18.5 | 1.635 | 0.0413 | -0.063 | 39.583
19 | 1.62 | 0.0446 | -0.064 | 36.327
19.5 | 1.603 | 0.04825 | -0.064 | 33.224
20 | 1.583 | 0.05227 | -0.064 | 30.281

## 90. Re 7M Mach 0.00 (2)
BIGFOIL.COM POLAR EXPORT
GA 37-218
GA 37-218 |  |  |  | Cl Max: | 1.6877 | at alpha= | 20 | deg
XFOIL ncrit=9 |  |  |  | L/D Max: | 134.708 | at alpha= | 4 | deg
Re: | 7000000 |  |  | Cd Min: | 0.05809 | at alpha= | 20 | deg
Mach: | 0 |  |  | Cl=0 at alpha= | -1.6398 | deg
|  |  |  | @ Cl=0.1, Cd= | 0.0043776
|  |  |  | @ Cl=0.4, Cd= | 0.0044839
|  |  |  | @ Cl=0.6, Cd= | 0.0047294
alpha (deg) | Cl | Cd | Cm | Cl/Cd
-20 | -1.5479 | 0.04291 | -0.0501 | -36.0732
-19.5 | -1.537 | 0.03888 | -0.0506 | -39.5319
-19 | -1.5231 | 0.03506 | -0.0512 | -43.4427
-18.5 | -1.4983 | 0.03166 | -0.0529 | -47.3247
-18 | -1.422 | 0.02843 | -0.0639 | -50.0176
-17.5 | -1.4074 | 0.02612 | -0.062 | -53.8821
-17 | -1.3889 | 0.02392 | -0.0603 | -58.0644
-16.5 | -1.3672 | 0.02201 | -0.0586 | -62.1172
-16 | -1.3454 | 0.02021 | -0.0565 | -66.571
-15.5 | -1.3198 | 0.01873 | -0.0544 | -70.4645
-15 | -1.2946 | 0.01735 | -0.0519 | -74.6167
-14.5 | -1.2679 | 0.01614 | -0.0493 | -78.5564
-14 | -1.24 | 0.01509 | -0.0464 | -82.1736
-13.5 | -1.2117 | 0.01421 | -0.0432 | -85.2709
-13 | -1.1847 | 0.01347 | -0.0394 | -87.951
-12.5 | -1.1619 | 0.01278 | -0.0342 | -90.9155
-12 | -1.1228 | 0.01213 | -0.032 | -92.5639
-11.5 | -1.0788 | 0.0116 | -0.0304 | -93
-11 | -1.0318 | 0.01111 | -0.0294 | -92.8713
-10.5 | -0.9826 | 0.01068 | -0.0286 | -92.0037
-10 | -0.9318 | 0.01028 | -0.0281 | -90.642
-9.5 | -0.8798 | 0.00993 | -0.0278 | -88.6002
-9 | -0.8278 | 0.00951 | -0.0274 | -87.0452
-8.5 | -0.7746 | 0.00914 | -0.0273 | -84.7484
-8 | -0.7199 | 0.00884 | -0.0273 | -81.4367
-7.5 | -0.6649 | 0.00853 | -0.0275 | -77.9484
-7 | -0.6094 | 0.00825 | -0.0277 | -73.8667
-6.5 | -0.5531 | 0.00798 | -0.028 | -69.3108
-6 | -0.4964 | 0.00773 | -0.0283 | -64.2173
-5 | -0.3817 | 0.00729 | -0.0293 | -52.3594
-4.5 | -0.3241 | 0.00708 | -0.0299 | -45.7768
-4 | -0.2663 | 0.00689 | -0.0304 | -38.6502
-3.5 | -0.2085 | 0.00662 | -0.031 | -31.4955
-3 | -0.1523 | 0.00616 | -0.0314 | -24.724
-2.5 | -0.0966 | 0.00562 | -0.0318 | -17.1886
-2 | -0.0407 | 0.00501 | -0.0323 | -8.1238
-1.5 | 0.0158 | 0.00449 | -0.0329 | 3.5189
-1 | 0.0752 | 0.00439 | -0.0337 | 17.1298
-0.5 | 0.1352 | 0.00436 | -0.0347 | 31.0092
0 | 0.1952 | 0.00433 | -0.0356 | 45.0808
0.5 | 0.2551 | 0.00436 | -0.0365 | 58.5092
1 | 0.3153 | 0.00436 | -0.0375 | 72.3165
1.5 | 0.3749 | 0.00445 | -0.0384 | 84.2472
2 | 0.4341 | 0.00453 | -0.0393 | 95.8278
3 | 0.5531 | 0.00465 | -0.0411 | 118.9462
3.5 | 0.6122 | 0.00475 | -0.042 | 128.8842
4 | 0.6695 | 0.00497 | -0.0426 | 134.7082
4.5 | 0.7207 | 0.00569 | -0.0424 | 126.6608
5 | 0.7683 | 0.00662 | -0.0416 | 116.0574
5.5 | 0.8197 | 0.00717 | -0.0413 | 114.3236
6.5 | 0.9213 | 0.00814 | -0.0406 | 113.1818
7 | 0.9725 | 0.00851 | -0.0403 | 114.2773
7.5 | 1.0224 | 0.0089 | -0.0397 | 114.8764
8 | 1.0695 | 0.00937 | -0.0387 | 114.1409
8.5 | 1.1143 | 0.00985 | -0.0374 | 113.1269
9 | 1.156 | 0.01036 | -0.0355 | 111.583
9.5 | 1.183 | 0.01094 | -0.0308 | 108.1353
10 | 1.2048 | 0.01168 | -0.0257 | 103.1507
10.5 | 1.2307 | 0.01254 | -0.0218 | 98.1419
11 | 1.2564 | 0.01359 | -0.0182 | 92.4503
11.5 | 1.2846 | 0.01466 | -0.0153 | 87.6262
12 | 1.3104 | 0.01594 | -0.0124 | 82.2083
12.5 | 1.337 | 0.01722 | -0.0098 | 77.6423
13 | 1.3692 | 0.01852 | -0.0086 | 73.9309
13.5 | 1.4248 | 0.02028 | -0.0126 | 70.2564
14 | 1.4629 | 0.02209 | -0.0132 | 66.2245
14.5 | 1.4912 | 0.02426 | -0.0127 | 61.4674
15 | 1.5186 | 0.02642 | -0.012 | 57.4792
15.5 | 1.5452 | 0.02866 | -0.0113 | 53.9149
16 | 1.568 | 0.03125 | -0.0105 | 50.176
16.5 | 1.5872 | 0.03413 | -0.0096 | 46.5045
17 | 1.6093 | 0.03683 | -0.009 | 43.6954
17.5 | 1.627 | 0.03988 | -0.0083 | 40.7974
18 | 1.6408 | 0.04335 | -0.0075 | 37.8501
18.5 | 1.6532 | 0.04697 | -0.0068 | 35.1969
19 | 1.667 | 0.05049 | -0.0063 | 33.0164
19.5 | 1.6784 | 0.05424 | -0.0058 | 30.944
20 | 1.6877 | 0.05809 | -0.0052 | 29.0532

## 91. Re 7M Mach 0.10 (1)
BIGFOIL.COM POLAR EXPORT
GA 37-218
GA 37-218 |  |  |  | Cl Max: | 1.643 | at alpha= | 16 | deg
JavaFoil+Calcfoil stall+Eppler ext transition |  |  |  | L/D Max: | 123.838 | at alpha= | 4.5 | deg
Re: | 7000000 |  |  | Cd Min: | 0.00472 | at alpha= | -0.5 | deg
Mach: | 0.1 |  |  | Cl=0 at alpha= | -1.6667 | deg
|  |  |  | @ Cl=0.1, Cd= | 0.0047275
|  |  |  | @ Cl=0.4, Cd= | 0.00487
|  |  |  | @ Cl=0.6, Cd= | 0.0051717
alpha (deg) | Cl | Cd | Cm | Cl/Cd
-19.5 | -0.899 | 0.09626 | 0.001 | -9.336
-19 | -0.937 | 0.07607 | 0 | -12.323
-18.5 | -0.969 | 0.06299 | 0 | -15.38
-18 | -0.984 | 0.06098 | -0.001 | -16.136
-17.5 | -1.02 | 0.04611 | -0.002 | -22.127
-17 | -1.043 | 0.039 | -0.003 | -26.745
-16.5 | -1.062 | 0.03378 | -0.003 | -31.438
-16 | -1.076 | 0.02995 | -0.004 | -35.923
-15.5 | -1.088 | 0.02626 | -0.005 | -41.412
-15 | -1.092 | 0.02427 | -0.006 | -44.987
-14.5 | -1.093 | 0.02254 | -0.007 | -48.512
-14 | -1.092 | 0.02024 | -0.008 | -53.955
-13.5 | -1.086 | 0.01864 | -0.008 | -58.253
-13 | -1.076 | 0.01695 | -0.009 | -63.493
-12.5 | -1.061 | 0.01575 | -0.01 | -67.344
-12 | -1.042 | 0.01505 | -0.011 | -69.228
-11.5 | -1.018 | 0.01412 | -0.012 | -72.082
-11 | -0.991 | 0.01323 | -0.013 | -74.887
-10.5 | -0.958 | 0.01209 | -0.014 | -79.277
-10 | -0.922 | 0.01142 | -0.015 | -80.724
-9.5 | -0.882 | 0.01076 | -0.016 | -81.991
-9 | -0.84 | 0.01021 | -0.017 | -82.291
-8.5 | -0.795 | 0.00965 | -0.018 | -82.423
-8 | -0.747 | 0.00889 | -0.019 | -84.017
-7.5 | -0.695 | 0.00868 | -0.02 | -79.992
-7 | -0.641 | 0.00838 | -0.021 | -76.457
-6.5 | -0.585 | 0.00808 | -0.022 | -72.396
-6 | -0.528 | 0.00815 | -0.023 | -64.814
-5.5 | -0.47 | 0.00797 | -0.024 | -58.942
-5 | -0.411 | 0.00772 | -0.024 | -53.193
-4.5 | -0.35 | 0.00745 | -0.025 | -47.05
-4 | -0.289 | 0.00718 | -0.026 | -40.318
-3.5 | -0.228 | 0.00546 | -0.027 | -41.757
-3 | -0.166 | 0.00535 | -0.028 | -31.049
-2.5 | -0.104 | 0.00528 | -0.029 | -19.684
-2 | -0.042 | 0.00495 | -0.03 | -8.392
-1.5 | 0.021 | 0.005 | -0.031 | 4.221
-1 | 0.084 | 0.00473 | -0.032 | 17.722
-0.5 | 0.147 | 0.00472 | -0.033 | 31.051
0 | 0.211 | 0.00472 | -0.034 | 44.698
0.5 | 0.274 | 0.00475 | -0.035 | 57.659
1 | 0.337 | 0.00479 | -0.036 | 70.428
1.5 | 0.4 | 0.00487 | -0.037 | 82.267
2 | 0.464 | 0.00483 | -0.038 | 95.961
2.5 | 0.527 | 0.0051 | -0.039 | 103.316
3 | 0.59 | 0.00515 | -0.04 | 114.525
3.5 | 0.65 | 0.00528 | -0.041 | 123.156
4 | 0.712 | 0.00599 | -0.042 | 118.93
4.5 | 0.774 | 0.00625 | -0.043 | 123.838
5 | 0.836 | 0.00717 | -0.044 | 116.617
5.5 | 0.897 | 0.00899 | -0.045 | 99.816
6 | 0.957 | 0.00923 | -0.046 | 103.741
6.5 | 1.017 | 0.00976 | -0.047 | 104.185
7 | 1.065 | 0.0103 | -0.048 | 103.325
7.5 | 1.116 | 0.01088 | -0.048 | 102.59
8 | 1.166 | 0.01156 | -0.049 | 100.804
8.5 | 1.216 | 0.01223 | -0.05 | 99.41
9 | 1.264 | 0.01328 | -0.05 | 95.166
9.5 | 1.311 | 0.014 | -0.051 | 93.624
10 | 1.356 | 0.01473 | -0.052 | 92.038
10.5 | 1.398 | 0.01558 | -0.053 | 89.757
11 | 1.438 | 0.01644 | -0.054 | 87.524
11.5 | 1.476 | 0.0172 | -0.054 | 85.794
12 | 1.51 | 0.01848 | -0.055 | 81.682
12.5 | 1.539 | 0.01966 | -0.056 | 78.274
13 | 1.566 | 0.02088 | -0.057 | 74.978
13.5 | 1.588 | 0.02204 | -0.057 | 72.034
14 | 1.606 | 0.02371 | -0.058 | 67.751
14.5 | 1.621 | 0.02535 | -0.059 | 63.932
15 | 1.632 | 0.02704 | -0.059 | 60.362
15.5 | 1.639 | 0.02872 | -0.06 | 57.066
16 | 1.643 | 0.0306 | -0.061 | 53.687
16.5 | 1.642 | 0.03255 | -0.061 | 50.443
17 | 1.637 | 0.03516 | -0.062 | 46.555
17.5 | 1.628 | 0.03757 | -0.062 | 43.337
18 | 1.618 | 0.03991 | -0.063 | 40.528
18.5 | 1.603 | 0.04273 | -0.063 | 37.517
19 | 1.584 | 0.04627 | -0.064 | 34.238
19.5 | 1.562 | 0.05017 | -0.064 | 31.138
20 | 1.538 | 0.05468 | -0.064 | 28.12

## 92. Re 7M Mach 0.10 (2)
BIGFOIL.COM POLAR EXPORT
GA 37-218
GA 37-218 |  |  |  | Cl Max: | 1.6807 | at alpha= | 20 | deg
XFOIL ncrit=9 |  |  |  | L/D Max: | 135.341 | at alpha= | 4 | deg
Re: | 7000000 |  |  | Cd Min: | 0.06064 | at alpha= | 20 | deg
Mach: | 0.1 |  |  | Cl=0 at alpha= | -1.6406 | deg
|  |  |  | @ Cl=0.1, Cd= | 0.0043839
|  |  |  | @ Cl=0.4, Cd= | 0.0044803
|  |  |  | @ Cl=0.6, Cd= | 0.004778
alpha (deg) | Cl | Cd | Cm | Cl/Cd
-20 | -1.5293 | 0.04712 | -0.0517 | -32.4554
-19.5 | -1.5227 | 0.0424 | -0.0525 | -35.9127
-19 | -1.5117 | 0.03807 | -0.0534 | -39.7084
-18.5 | -1.4928 | 0.0341 | -0.0548 | -43.7771
-18 | -1.4143 | 0.03033 | -0.0668 | -46.6304
-17.5 | -1.401 | 0.02779 | -0.0649 | -50.4138
-17 | -1.3841 | 0.02533 | -0.0633 | -54.6427
-16.5 | -1.3632 | 0.02323 | -0.0615 | -58.6827
-16 | -1.3424 | 0.02124 | -0.0595 | -63.2015
-15.5 | -1.3171 | 0.01962 | -0.0574 | -67.1305
-15 | -1.2927 | 0.01808 | -0.0549 | -71.4989
-14.5 | -1.2663 | 0.01675 | -0.0523 | -75.6
-14 | -1.2385 | 0.01559 | -0.0494 | -79.4419
-13.5 | -1.2101 | 0.01461 | -0.0463 | -82.8268
-13 | -1.1817 | 0.01378 | -0.0427 | -85.7547
-12.5 | -1.1578 | 0.01304 | -0.0378 | -88.7883
-12 | -1.1262 | 0.01236 | -0.034 | -91.1165
-11.5 | -1.0835 | 0.01178 | -0.0321 | -91.9779
-11 | -1.0372 | 0.01125 | -0.0307 | -92.1956
-10.5 | -0.9883 | 0.0108 | -0.0298 | -91.5093
-10 | -0.9375 | 0.01037 | -0.0291 | -90.405
-9.5 | -0.8852 | 0.01001 | -0.0286 | -88.4316
-9 | -0.8327 | 0.0096 | -0.0282 | -86.7396
-8.5 | -0.7794 | 0.00921 | -0.0279 | -84.6254
-8 | -0.7245 | 0.00889 | -0.0279 | -81.4961
-7.5 | -0.669 | 0.00858 | -0.028 | -77.972
-6.5 | -0.5564 | 0.00802 | -0.0284 | -69.3766
-6 | -0.4995 | 0.00776 | -0.0287 | -64.3686
-5.5 | -0.442 | 0.00754 | -0.0291 | -58.6207
-5 | -0.384 | 0.00731 | -0.0296 | -52.5308
-4.5 | -0.326 | 0.0071 | -0.0301 | -45.9155
-4 | -0.2678 | 0.00691 | -0.0307 | -38.7554
-3.5 | -0.2096 | 0.00664 | -0.0312 | -31.5663
-3 | -0.1531 | 0.00618 | -0.0316 | -24.7735
-2.5 | -0.097 | 0.00564 | -0.032 | -17.1986
-2 | -0.0409 | 0.00502 | -0.0325 | -8.1474
-1.5 | 0.016 | 0.00449 | -0.033 | 3.5635
-1 | 0.0757 | 0.0044 | -0.0339 | 17.2045
-0.5 | 0.1362 | 0.00436 | -0.0349 | 31.2385
0 | 0.1965 | 0.00434 | -0.0358 | 45.2765
0.5 | 0.2569 | 0.00437 | -0.0368 | 58.7872
1 | 0.3174 | 0.00437 | -0.0377 | 72.6316
1.5 | 0.3774 | 0.00445 | -0.0387 | 84.809
2 | 0.437 | 0.00453 | -0.0395 | 96.468
3 | 0.5568 | 0.00466 | -0.0414 | 119.485
4 | 0.674 | 0.00498 | -0.0428 | 135.3414
4.5 | 0.7254 | 0.00571 | -0.0425 | 127.0403
5 | 0.7729 | 0.00666 | -0.0417 | 116.0511
5.5 | 0.8244 | 0.00722 | -0.0414 | 114.1828
6 | 0.8754 | 0.00773 | -0.0409 | 113.2471
6.5 | 0.9265 | 0.00818 | -0.0405 | 113.2641
7 | 0.9777 | 0.00857 | -0.0401 | 114.084
7.5 | 1.0275 | 0.00897 | -0.0394 | 114.5485
8 | 1.0741 | 0.00946 | -0.0382 | 113.5412
8.5 | 1.1187 | 0.00994 | -0.0367 | 112.5453
9 | 1.1589 | 0.01048 | -0.0344 | 110.5821
9.5 | 1.179 | 0.01113 | -0.0284 | 105.9299
10 | 1.2027 | 0.01194 | -0.0238 | 100.7286
10.5 | 1.2295 | 0.01286 | -0.02 | 95.6065
11 | 1.2557 | 0.01397 | -0.0166 | 89.8855
11.5 | 1.2837 | 0.01513 | -0.0137 | 84.8447
12 | 1.3094 | 0.01649 | -0.0108 | 79.4057
12.5 | 1.3362 | 0.01782 | -0.0082 | 74.9832
13 | 1.3746 | 0.01924 | -0.0082 | 71.4449
14.5 | 1.4926 | 0.0253 | -0.0116 | 58.996
15 | 1.5202 | 0.0275 | -0.0108 | 55.28
15.5 | 1.5455 | 0.02993 | -0.01 | 51.6372
16 | 1.5666 | 0.03272 | -0.0091 | 47.879
16.5 | 1.5869 | 0.03561 | -0.0083 | 44.5633
17 | 1.607 | 0.03856 | -0.0075 | 41.6753
17.5 | 1.6233 | 0.04182 | -0.0067 | 38.8164
18 | 1.6359 | 0.04549 | -0.0059 | 35.9617
18.5 | 1.6501 | 0.049 | -0.0052 | 33.6755
19 | 1.6648 | 0.05248 | -0.0046 | 31.7226
19.5 | 1.6742 | 0.05643 | -0.0039 | 29.6686
20 | 1.6807 | 0.06064 | -0.0033 | 27.716

## 93. Re 7M Mach 0.25 (1)
BIGFOIL.COM POLAR EXPORT
GA 37-218
GA 37-218 |  |  |  | Cl Max: | 1.566 | at alpha= | 14 | deg
JavaFoil+Calcfoil stall+Eppler ext transition |  |  |  | L/D Max: | 122.131 | at alpha= | 4.5 | deg
Re: | 7000000 |  |  | Cd Min: | 0.00474 | at alpha= | 0 | deg
Mach: | 0.25 |  |  | Cl=0 at alpha= | -1.6692 | deg
|  |  |  | @ Cl=0.1, Cd= | 0.0047665
|  |  |  | @ Cl=0.4, Cd= | 0.0049377
|  |  |  | @ Cl=0.6, Cd= | 0.0052871
alpha (deg) | Cl | Cd | Cm | Cl/Cd
-17.5 | -0.621 | 0.12867 | -0.001 | -4.826
-17 | -0.669 | 0.1161 | -0.002 | -5.762
-16.5 | -0.716 | 0.10347 | -0.003 | -6.916
-16 | -0.771 | 0.08126 | -0.004 | -9.49
-15.5 | -0.859 | 0.04285 | -0.005 | -20.041
-15 | -0.898 | 0.03635 | -0.006 | -24.707
-14.5 | -0.93 | 0.03179 | -0.007 | -29.262
-14 | -0.961 | 0.02625 | -0.008 | -36.598
-13.5 | -0.982 | 0.02252 | -0.009 | -43.615
-13 | -0.994 | 0.02023 | -0.009 | -49.121
-12.5 | -0.999 | 0.01822 | -0.01 | -54.816
-12 | -0.996 | 0.01663 | -0.011 | -59.902
-11.5 | -0.986 | 0.01568 | -0.012 | -62.911
-11 | -0.97 | 0.01454 | -0.013 | -66.752
-10.5 | -0.946 | 0.01313 | -0.014 | -72.088
-10 | -0.917 | 0.01225 | -0.015 | -74.874
-9.5 | -0.883 | 0.01153 | -0.016 | -76.524
-9 | -0.844 | 0.01083 | -0.017 | -77.916
-8.5 | -0.802 | 0.01017 | -0.018 | -78.904
-8 | -0.756 | 0.00966 | -0.019 | -78.331
-7.5 | -0.708 | 0.0093 | -0.02 | -76.116
-7 | -0.654 | 0.00865 | -0.021 | -75.573
-6.5 | -0.598 | 0.00833 | -0.022 | -71.855
-6 | -0.541 | 0.00838 | -0.023 | -64.533
-5.5 | -0.482 | 0.00809 | -0.024 | -59.548
-5 | -0.421 | 0.0079 | -0.025 | -53.301
-4.5 | -0.36 | 0.00765 | -0.026 | -46.981
-4 | -0.297 | 0.00734 | -0.027 | -40.504
-3.5 | -0.234 | 0.00712 | -0.028 | -32.901
-3 | -0.171 | 0.00554 | -0.029 | -30.807
-2.5 | -0.107 | 0.00536 | -0.03 | -19.924
-2 | -0.043 | 0.005 | -0.031 | -8.522
-1.5 | 0.022 | 0.00499 | -0.032 | 4.343
-1 | 0.086 | 0.00476 | -0.033 | 18.094
-0.5 | 0.151 | 0.00479 | -0.034 | 31.406
0 | 0.217 | 0.00474 | -0.035 | 45.678
0.5 | 0.282 | 0.00478 | -0.036 | 58.912
1 | 0.347 | 0.00483 | -0.037 | 71.823
1.5 | 0.411 | 0.00496 | -0.038 | 83.018
2 | 0.476 | 0.00486 | -0.039 | 97.921
2.5 | 0.541 | 0.00516 | -0.04 | 104.8
3 | 0.606 | 0.0053 | -0.041 | 114.328
3.5 | 0.668 | 0.00582 | -0.042 | 114.735
4 | 0.732 | 0.00612 | -0.043 | 119.5
4.5 | 0.795 | 0.00651 | -0.044 | 122.131
5 | 0.859 | 0.00755 | -0.045 | 113.804
5.5 | 0.921 | 0.0093 | -0.046 | 99.044
6 | 0.983 | 0.00975 | -0.047 | 100.823
6.5 | 1.029 | 0.0103 | -0.048 | 99.914
7 | 1.082 | 0.01096 | -0.048 | 98.73
7.5 | 1.136 | 0.01161 | -0.049 | 97.916
8 | 1.19 | 0.01232 | -0.05 | 96.558
8.5 | 1.239 | 0.01353 | -0.051 | 91.557
9 | 1.287 | 0.01421 | -0.052 | 90.564
9.5 | 1.333 | 0.01501 | -0.052 | 88.765
10 | 1.376 | 0.01594 | -0.053 | 86.282
10.5 | 1.415 | 0.01685 | -0.054 | 84
11 | 1.452 | 0.01793 | -0.055 | 80.961
11.5 | 1.484 | 0.01887 | -0.056 | 78.658
12 | 1.513 | 0.02035 | -0.056 | 74.338
12.5 | 1.534 | 0.02177 | -0.057 | 70.476
13 | 1.55 | 0.02336 | -0.058 | 66.345
13.5 | 1.561 | 0.02488 | -0.058 | 62.735
14 | 1.566 | 0.02683 | -0.059 | 58.353
14.5 | 1.565 | 0.02879 | -0.06 | 54.348
15 | 1.557 | 0.03098 | -0.06 | 50.251
15.5 | 1.543 | 0.03307 | -0.061 | 46.667
16 | 1.523 | 0.03577 | -0.062 | 42.591
16.5 | 1.496 | 0.03882 | -0.062 | 38.545
17 | 1.463 | 0.04197 | -0.063 | 34.871
17.5 | 1.423 | 0.0463 | -0.063 | 30.734
18 | 1.377 | 0.05121 | -0.063 | 26.884
18.5 | 1.325 | 0.05689 | -0.064 | 23.282
19 | 1.268 | 0.06302 | -0.064 | 20.12

## 94. Re 7M Mach 0.25 (2)
BIGFOIL.COM POLAR EXPORT
GA 37-218
GA 37-218 |  |  |  | Cl Max: | 1.6297 | at alpha= | 19 | deg
XFOIL ncrit=9 |  |  |  | L/D Max: | 138.396 | at alpha= | 4 | deg
Re: | 7000000 |  |  | Cd Min: | 0.08248 | at alpha= | -20 | deg
Mach: | 0.25 |  |  | Cl=0 at alpha= | -1.6426 | deg
|  |  |  | @ Cl=0.1, Cd= | 0.0044229
|  |  |  | @ Cl=0.4, Cd= | 0.0045027
|  |  |  | @ Cl=0.6, Cd= | 0.0047631
alpha (deg) | Cl | Cd | Cm | Cl/Cd
-20 | -1.3235 | 0.08248 | -0.0506 | -16.0463
-18.5 | -1.3809 | 0.05402 | -0.0647 | -25.5628
-18 | -1.3377 | 0.04543 | -0.0778 | -29.4453
-17 | -1.3312 | 0.03618 | -0.0769 | -36.7938
-16.5 | -1.3192 | 0.03245 | -0.0759 | -40.6533
-16 | -1.3067 | 0.02902 | -0.0744 | -45.0276
-15.5 | -1.2867 | 0.02632 | -0.0726 | -48.8868
-15 | -1.2688 | 0.02365 | -0.0703 | -53.649
-14.5 | -1.2473 | 0.02137 | -0.0677 | -58.3669
-14 | -1.2223 | 0.01944 | -0.065 | -62.8755
-13.5 | -1.1971 | 0.01769 | -0.0618 | -67.671
-13 | -1.1698 | 0.01622 | -0.0584 | -72.1208
-12.5 | -1.14 | 0.01501 | -0.0548 | -75.9494
-12 | -1.1105 | 0.01393 | -0.0508 | -79.72
-11.5 | -1.0841 | 0.01302 | -0.0458 | -83.2642
-11 | -1.0589 | 0.0122 | -0.04 | -86.7951
-10.5 | -1.0145 | 0.01156 | -0.0373 | -87.7595
-10 | -0.9657 | 0.01099 | -0.0354 | -87.8708
-9.5 | -0.9135 | 0.01052 | -0.034 | -86.8346
-9 | -0.8596 | 0.01007 | -0.0329 | -85.3625
-8.5 | -0.8048 | 0.00965 | -0.032 | -83.399
-8 | -0.7491 | 0.00921 | -0.0313 | -81.3355
-7.5 | -0.6918 | 0.00887 | -0.031 | -77.9932
-7 | -0.6339 | 0.00853 | -0.0307 | -74.3142
-6.5 | -0.5754 | 0.00821 | -0.0307 | -70.0853
-6 | -0.5163 | 0.00795 | -0.0307 | -64.9434
-5.5 | -0.4566 | 0.00769 | -0.031 | -59.3758
-5 | -0.3967 | 0.00743 | -0.0312 | -53.3917
-4.5 | -0.3365 | 0.00723 | -0.0316 | -46.5422
-4 | -0.2761 | 0.007 | -0.0321 | -39.4429
-3.5 | -0.2157 | 0.00676 | -0.0326 | -31.9083
-3 | -0.1568 | 0.00637 | -0.0329 | -24.6154
-2.5 | -0.0993 | 0.00575 | -0.0332 | -17.2696
-2 | -0.0416 | 0.00509 | -0.0336 | -8.1729
-1.5 | 0.0166 | 0.00453 | -0.0341 | 3.6645
-1 | 0.0786 | 0.00444 | -0.035 | 17.7027
-0.5 | 0.1413 | 0.00439 | -0.036 | 32.1868
0 | 0.2036 | 0.00439 | -0.0369 | 46.3781
0.5 | 0.2665 | 0.00441 | -0.0379 | 60.4308
1 | 0.329 | 0.00442 | -0.0389 | 74.4344
1.5 | 0.3913 | 0.00449 | -0.0399 | 87.1492
2 | 0.4531 | 0.00458 | -0.0408 | 98.9301
2.5 | 0.515 | 0.00467 | -0.0416 | 110.2784
3 | 0.5773 | 0.00473 | -0.0426 | 122.0507
3.5 | 0.6391 | 0.00482 | -0.0434 | 132.5934
4 | 0.6989 | 0.00505 | -0.044 | 138.396
4.5 | 0.7512 | 0.00585 | -0.0434 | 128.4103
5 | 0.7985 | 0.00687 | -0.0421 | 116.23
5.5 | 0.8504 | 0.00747 | -0.0414 | 113.842
6 | 0.9012 | 0.00805 | -0.0404 | 111.9503
6.5 | 0.9534 | 0.00849 | -0.0396 | 112.2968
7 | 1.0036 | 0.00896 | -0.0385 | 112.0089
7.5 | 1.0521 | 0.00942 | -0.037 | 111.6879
8 | 1.0965 | 0.00993 | -0.0348 | 110.423
8.5 | 1.1256 | 0.01051 | -0.0298 | 107.098
9 | 1.1455 | 0.0114 | -0.0237 | 100.4825
9.5 | 1.1688 | 0.01251 | -0.0189 | 93.4293
10 | 1.1956 | 0.01371 | -0.0151 | 87.2064
10.5 | 1.2231 | 0.01504 | -0.0116 | 81.3231
11 | 1.2522 | 0.01643 | -0.0086 | 76.2142
11.5 | 1.2776 | 0.01809 | -0.0055 | 70.6247
12 | 1.3057 | 0.01969 | -0.0028 | 66.3128
12.5 | 1.3287 | 0.02153 | 0.0003 | 61.7139
13 | 1.3975 | 0.02361 | -0.0058 | 59.191
13.5 | 1.444 | 0.02605 | -0.0079 | 55.4319
14 | 1.4701 | 0.02869 | -0.0067 | 51.2409
14.5 | 1.4971 | 0.03129 | -0.0055 | 47.846
15 | 1.5203 | 0.03421 | -0.0043 | 44.4402
15.5 | 1.5395 | 0.0375 | -0.003 | 41.0533
16 | 1.5609 | 0.04066 | -0.0019 | 38.3891
16.5 | 1.5786 | 0.04418 | -0.0008 | 35.7311
17 | 1.5919 | 0.04808 | 0.0004 | 33.1094
17.5 | 1.6038 | 0.05215 | 0.0015 | 30.7536
18 | 1.6166 | 0.05616 | 0.0024 | 28.7856
18.5 | 1.6253 | 0.06049 | 0.0035 | 26.8689
19 | 1.6297 | 0.0651 | 0.0046 | 25.0338
19.5 | 1.6207 | 0.06989 | 0.0074 | 23.1893
20 | 1.6168 | 0.07525 | 0.0084 | 21.4857

## 95. Re 7M Mach 0.50 (1)
BIGFOIL.COM POLAR EXPORT
GA 37-218
GA 37-218 |  |  |  | Cl Max: | 1.364 | at alpha= | 9.5 | deg
JavaFoil+Calcfoil stall+Eppler ext transition |  |  |  | L/D Max: | 124.906 | at alpha= | 3 | deg
Re: | 7000000 |  |  | Cd Min: | 0.00499 | at alpha= | -1 | deg
Mach: | 0.5 |  |  | Cl=0 at alpha= | -1.6667 | deg
|  |  |  | @ Cl=0.1, Cd= | 0.00499
|  |  |  | @ Cl=0.4, Cd= | 0.005174
|  |  |  | @ Cl=0.6, Cd= | 0.0053558
alpha (deg) | Cl | Cd | Cm | Cl/Cd
-20 | -1.061 | 0.14586 | 0.001 | -7.276
-19.5 | -1.025 | 0.14762 | 0.001 | -6.944
-19 | -0.993 | 0.14572 | 0 | -6.811
-18.5 | -0.963 | 0.14248 | 0 | -6.756
-18 | -0.938 | 0.14959 | -0.001 | -6.271
-17.5 | -0.914 | 0.13487 | -0.002 | -6.779
-17 | -0.889 | 0.12317 | -0.002 | -7.22
-16.5 | -0.856 | 0.12378 | -0.003 | -6.912
-16 | -0.826 | 0.11756 | -0.003 | -7.022
-15.5 | -0.795 | 0.11488 | -0.004 | -6.919
-15 | -0.764 | 0.11226 | -0.004 | -6.807
-14.5 | -0.736 | 0.10813 | -0.004 | -6.804
-14 | -0.707 | 0.10276 | -0.005 | -6.884
-13.5 | -0.679 | 0.10494 | -0.006 | -6.474
-13 | -0.652 | 0.09284 | -0.006 | -7.018
-12.5 | -0.622 | 0.09056 | -0.007 | -6.873
-12 | -0.593 | 0.08322 | -0.007 | -7.131
-11.5 | -0.566 | 0.07562 | -0.008 | -7.49
-11 | -0.608 | 0.02905 | -0.014 | -20.931
-10.5 | -0.595 | 0.02008 | -0.015 | -29.648
-10 | -0.479 | 0.06651 | -0.009 | -7.2
-9.5 | -0.531 | 0.01791 | -0.017 | -29.666
-9 | -0.479 | 0.02391 | -0.018 | -20.029
-8.5 | -0.471 | 0.01423 | -0.02 | -33.116
-8 | -0.702 | 0.01304 | -0.021 | -53.843
-7.5 | -0.705 | 0.01191 | -0.022 | -59.152
-7 | -0.678 | 0.01089 | -0.023 | -62.288
-6.5 | -0.636 | 0.01045 | -0.025 | -60.865
-6 | -0.585 | 0.0101 | -0.026 | -57.942
-5.5 | -0.528 | 0.00957 | -0.027 | -55.109
-5 | -0.465 | 0.00833 | -0.028 | -55.846
-4.5 | -0.399 | 0.00824 | -0.029 | -48.385
-4 | -0.331 | 0.00795 | -0.03 | -41.565
-3.5 | -0.261 | 0.00767 | -0.031 | -34.025
-3 | -0.19 | 0.00566 | -0.033 | -33.655
-2.5 | -0.119 | 0.00542 | -0.034 | -21.989
-2 | -0.048 | 0.00512 | -0.035 | -9.306
-1.5 | 0.024 | 0.00516 | -0.036 | 4.697
-1 | 0.096 | 0.00499 | -0.037 | 19.287
-0.5 | 0.168 | 0.00499 | -0.038 | 33.708
0 | 0.242 | 0.00499 | -0.039 | 48.508
0.5 | 0.315 | 0.00504 | -0.041 | 62.434
1 | 0.387 | 0.00519 | -0.042 | 74.705
1.5 | 0.46 | 0.0051 | -0.043 | 90.12
2 | 0.533 | 0.0053 | -0.044 | 100.523
2.5 | 0.605 | 0.00536 | -0.045 | 112.888
3 | 0.678 | 0.00543 | -0.046 | 124.906
3.5 | 0.746 | 0.00651 | -0.047 | 114.55
4 | 0.816 | 0.00695 | -0.048 | 117.386
4.5 | 0.887 | 0.00799 | -0.05 | 110.945
5 | 0.934 | 0.01076 | -0.049 | 86.771
5.5 | 0.998 | 0.01148 | -0.05 | 86.961
6 | 1.06 | 0.01226 | -0.051 | 86.454
6.5 | 1.12 | 0.01315 | -0.052 | 85.136
7 | 1.177 | 0.01414 | -0.053 | 83.237
7.5 | 1.231 | 0.01524 | -0.054 | 80.745
8 | 1.278 | 0.0168 | -0.055 | 76.091
8.5 | 1.319 | 0.01831 | -0.056 | 72.037
9 | 1.349 | 0.01969 | -0.057 | 68.523
9.5 | 1.364 | 0.02147 | -0.058 | 63.539
10 | 1.356 | 0.02341 | -0.058 | 57.932
10.5 | 1.3 | 0.02652 | -0.059 | 49.021
11 | 0.992 | 0.03082 | -0.06 | 32.177
11.5 | 0.876 | 0.03493 | -0.06 | 25.077
12 | 0.898 | 0.0398 | -0.06 | 22.55
12.5 | 0.898 | 0.05637 | -0.057 | 15.934
13 | 0.924 | 0.06292 | -0.058 | 14.68
13.5 | 0.877 | 0.10098 | -0.041 | 8.684
14 | 0.912 | 0.10254 | -0.044 | 8.891
14.5 | 0.962 | 0.09541 | -0.052 | 10.087

## 96. Re 7M Mach 0.50 (2)
BIGFOIL.COM POLAR EXPORT
GA 37-218
GA 37-218 |  |  |  | Cl Max: | 1.4369 | at alpha= | 14.5 | deg
XFOIL ncrit=9 |  |  |  | L/D Max: | 149.228 | at alpha= | 4 | deg
Re: | 7000000 |  |  | Cd Min: | 0.16715 | at alpha= | 19.5 | deg
Mach: | 0.5 |  |  | Cl=0 at alpha= | -1.6536 | deg
|  |  |  | @ Cl=0.1, Cd= | 0.0046343
|  |  |  | @ Cl=0.4, Cd= | 0.0046799
|  |  |  | @ Cl=0.6, Cd= | 0.0049217
alpha (deg) | Cl | Cd | Cm | Cl/Cd
-14 | -0.6054 | 0.10353 | -0.0542 | -5.8476
-13 | -0.6499 | 0.07684 | -0.0721 | -8.4578
-12.5 | -0.6694 | 0.06547 | -0.0797 | -10.2245
-12 | -0.6965 | 0.05481 | -0.086 | -12.7075
-11.5 | -0.7238 | 0.04553 | -0.09 | -15.8972
-11 | -0.751 | 0.03744 | -0.0916 | -20.0588
-10.5 | -0.779 | 0.03033 | -0.0908 | -25.6841
-10 | -0.8023 | 0.02434 | -0.0873 | -32.9622
-9.5 | -0.8173 | 0.01955 | -0.0817 | -41.8056
-9 | -0.8196 | 0.01596 | -0.075 | -51.3534
-8.5 | -0.8118 | 0.01337 | -0.0675 | -60.718
-8 | -0.7957 | 0.01168 | -0.0592 | -68.125
-7.5 | -0.7657 | 0.01071 | -0.0514 | -71.4939
-7 | -0.7118 | 0.00995 | -0.0472 | -71.5377
-6.5 | -0.6498 | 0.00937 | -0.0444 | -69.349
-6 | -0.5845 | 0.00889 | -0.0425 | -65.748
-5.5 | -0.518 | 0.00848 | -0.041 | -61.0849
-5 | -0.4497 | 0.0081 | -0.04 | -55.5185
-4.5 | -0.3806 | 0.00779 | -0.0395 | -48.8575
-4 | -0.3114 | 0.00753 | -0.0392 | -41.3546
-3.5 | -0.2416 | 0.00726 | -0.0392 | -33.2782
-3 | -0.1726 | 0.00696 | -0.0392 | -24.7989
-2 | -0.0451 | 0.00542 | -0.0388 | -8.321
-1.5 | 0.02 | 0.00469 | -0.0389 | 4.2644
-1 | 0.0917 | 0.00464 | -0.0398 | 19.7629
-0.5 | 0.1643 | 0.00459 | -0.0409 | 35.7952
0 | 0.2368 | 0.0046 | -0.042 | 51.4783
0.5 | 0.309 | 0.00464 | -0.043 | 66.5948
1 | 0.3821 | 0.00467 | -0.0442 | 81.8201
1.5 | 0.4546 | 0.00471 | -0.0452 | 96.518
2 | 0.5268 | 0.00478 | -0.0462 | 110.2092
2.5 | 0.5986 | 0.00492 | -0.047 | 121.6667
3 | 0.671 | 0.00501 | -0.0478 | 133.9321
3.5 | 0.7436 | 0.0051 | -0.0485 | 145.8039
4 | 0.8118 | 0.00544 | -0.0484 | 149.2279
4.5 | 0.8646 | 0.00648 | -0.046 | 133.4259
5 | 0.9052 | 0.00776 | -0.0417 | 116.6495
5.5 | 0.9396 | 0.00887 | -0.0361 | 105.9301
6 | 0.9617 | 0.00969 | -0.0281 | 99.2466
6.5 | 0.9859 | 0.01092 | -0.0216 | 90.2839
7 | 1.0182 | 0.01226 | -0.0167 | 83.0506
7.5 | 1.0496 | 0.01387 | -0.0122 | 75.6741
8 | 1.0783 | 0.01576 | -0.0077 | 68.4201
8.5 | 1.1011 | 0.01808 | -0.003 | 60.9015
9 | 1.1227 | 0.02061 | 0.0014 | 54.4736
9.5 | 1.1444 | 0.02326 | 0.0056 | 49.2003
10 | 1.171 | 0.02587 | 0.0092 | 45.2648
10.5 | 1.1996 | 0.02855 | 0.0124 | 42.0175
11 | 1.2265 | 0.03149 | 0.0155 | 38.9489
11.5 | 1.2561 | 0.03442 | 0.0183 | 36.4933
12 | 1.2828 | 0.03768 | 0.021 | 34.0446
12.5 | 1.3086 | 0.041 | 0.0239 | 31.9171
13 | 1.3752 | 0.04574 | 0.0181 | 30.0656
13.5 | 1.4151 | 0.0509 | 0.0163 | 27.8016
14 | 1.4337 | 0.05596 | 0.0177 | 25.6201
14.5 | 1.4369 | 0.0614 | 0.0203 | 23.4023
15 | 1.4291 | 0.06736 | 0.0233 | 21.2159
15.5 | 1.414 | 0.07422 | 0.0254 | 19.0515
16 | 1.3956 | 0.08273 | 0.0247 | 16.8693
16.5 | 1.3716 | 0.09274 | 0.0218 | 14.7897
17 | 1.3445 | 0.1039 | 0.0169 | 12.9403
17.5 | 1.3154 | 0.11609 | 0.0104 | 11.3309
18 | 1.2882 | 0.1286 | 0.0027 | 10.0171
18.5 | 1.2625 | 0.14144 | -0.0058 | 8.926
19 | 1.2401 | 0.15414 | -0.0146 | 8.0453
19.5 | 1.2182 | 0.16715 | -0.024 | 7.2881

## 97. Re 8M Mach 0.00 (1)
BIGFOIL.COM POLAR EXPORT
GA 37-218
GA 37-218 |  |  |  | Cl Max: | 1.661 | at alpha= | 16.5 | deg
JavaFoil+Calcfoil stall+Eppler ext transition |  |  |  | L/D Max: | 122.258 | at alpha= | 3 | deg
Re: | 8000000 |  |  | Cd Min: | 0.0046 | at alpha= | 0 | deg
Mach: | 0 |  |  | Cl=0 at alpha= | -1.6693 | deg
|  |  |  | @ Cl=0.1, Cd= | 0.0046527
|  |  |  | @ Cl=0.4, Cd= | 0.0047554
|  |  |  | @ Cl=0.6, Cd= | 0.0050037
alpha (deg) | Cl | Cd | Cm | Cl/Cd
-20 | -0.958 | 0.07651 | 0.001 | -12.525
-19.5 | -0.984 | 0.06695 | 0.001 | -14.692
-19 | -1.007 | 0.05839 | 0 | -17.251
-18.5 | -1.021 | 0.05625 | 0 | -18.153
-18 | -1.042 | 0.049 | -0.001 | -21.269
-17.5 | -1.069 | 0.03914 | -0.002 | -27.316
-17 | -1.086 | 0.03384 | -0.003 | -32.104
-16.5 | -1.099 | 0.03023 | -0.003 | -36.351
-16 | -1.108 | 0.02717 | -0.004 | -40.781
-15.5 | -1.116 | 0.02402 | -0.005 | -46.443
-15 | -1.116 | 0.02241 | -0.006 | -49.789
-14.5 | -1.114 | 0.02054 | -0.007 | -54.254
-14 | -1.109 | 0.01892 | -0.008 | -58.599
-13.5 | -1.099 | 0.0175 | -0.008 | -62.842
-13 | -1.086 | 0.01612 | -0.009 | -67.387
-12.5 | -1.07 | 0.01512 | -0.01 | -70.763
-12 | -1.048 | 0.01438 | -0.011 | -72.887
-11.5 | -1.023 | 0.01345 | -0.012 | -76.078
-11 | -0.994 | 0.01227 | -0.013 | -81.037
-10.5 | -0.96 | 0.01157 | -0.014 | -82.954
-10 | -0.923 | 0.01094 | -0.015 | -84.34
-9.5 | -0.883 | 0.01037 | -0.016 | -85.13
-9 | -0.84 | 0.00982 | -0.017 | -85.514
-8.5 | -0.794 | 0.00896 | -0.018 | -88.648
-8 | -0.744 | 0.00858 | -0.019 | -86.734
-7.5 | -0.692 | 0.00846 | -0.02 | -81.824
-7 | -0.638 | 0.00813 | -0.021 | -78.541
-6.5 | -0.583 | 0.00828 | -0.021 | -70.362
-6 | -0.526 | 0.00798 | -0.022 | -65.931
-5.5 | -0.468 | 0.00774 | -0.023 | -60.439
-5 | -0.409 | 0.00754 | -0.024 | -54.171
-4.5 | -0.349 | 0.00713 | -0.025 | -48.904
-4 | -0.288 | 0.00709 | -0.026 | -40.633
-3.5 | -0.227 | 0.00577 | -0.027 | -39.31
-3 | -0.165 | 0.00537 | -0.028 | -30.82
-2.5 | -0.103 | 0.00533 | -0.029 | -19.396
-2 | -0.041 | 0.00484 | -0.03 | -8.532
-1.5 | 0.021 | 0.00485 | -0.031 | 4.328
-1 | 0.083 | 0.00465 | -0.032 | 17.939
-0.5 | 0.146 | 0.00466 | -0.033 | 31.309
0 | 0.21 | 0.0046 | -0.034 | 45.616
0.5 | 0.273 | 0.00463 | -0.035 | 58.838
1 | 0.336 | 0.00467 | -0.036 | 71.859
1.5 | 0.398 | 0.00475 | -0.037 | 83.918
2 | 0.461 | 0.00492 | -0.038 | 93.736
2.5 | 0.524 | 0.00497 | -0.039 | 105.451
3 | 0.587 | 0.0048 | -0.04 | 122.258
3.5 | 0.647 | 0.00574 | -0.041 | 112.688
4 | 0.709 | 0.00602 | -0.042 | 117.666
4.5 | 0.771 | 0.00668 | -0.043 | 115.278
5 | 0.832 | 0.00746 | -0.044 | 111.566
5.5 | 0.893 | 0.0088 | -0.045 | 101.456
6 | 0.953 | 0.00867 | -0.046 | 109.824
6.5 | 1.012 | 0.00956 | -0.047 | 105.849
7 | 1.071 | 0.00956 | -0.048 | 112.025
7.5 | 1.115 | 0.01053 | -0.048 | 105.936
8 | 1.164 | 0.0112 | -0.049 | 103.94
8.5 | 1.212 | 0.01226 | -0.05 | 98.856
9 | 1.261 | 0.01285 | -0.05 | 98.115
9.5 | 1.308 | 0.01349 | -0.051 | 97.015
10 | 1.353 | 0.01417 | -0.052 | 95.484
10.5 | 1.396 | 0.01499 | -0.053 | 93.156
11 | 1.437 | 0.0158 | -0.053 | 90.962
11.5 | 1.475 | 0.01675 | -0.054 | 88.041
12 | 1.51 | 0.01752 | -0.055 | 86.203
12.5 | 1.541 | 0.01886 | -0.056 | 81.697
13 | 1.568 | 0.02002 | -0.056 | 78.305
13.5 | 1.592 | 0.0213 | -0.057 | 74.721
14 | 1.612 | 0.02253 | -0.058 | 71.562
14.5 | 1.629 | 0.02414 | -0.058 | 67.486
15 | 1.642 | 0.02572 | -0.059 | 63.856
15.5 | 1.652 | 0.02742 | -0.06 | 60.236
16 | 1.658 | 0.02888 | -0.06 | 57.417
16.5 | 1.661 | 0.03102 | -0.061 | 53.526
17 | 1.66 | 0.033 | -0.062 | 50.296
17.5 | 1.654 | 0.03543 | -0.062 | 46.698
18 | 1.647 | 0.03754 | -0.063 | 43.886
18.5 | 1.637 | 0.0401 | -0.063 | 40.817
19 | 1.622 | 0.04369 | -0.064 | 37.113
19.5 | 1.605 | 0.04679 | -0.064 | 34.307
20 | 1.585 | 0.05075 | -0.064 | 31.243

## 98. Re 8M Mach 0.00 (2)
BIGFOIL.COM POLAR EXPORT
GA 37-218
GA 37-218 |  |  |  | Cl Max: | 1.7079 | at alpha= | 20 | deg
XFOIL ncrit=9 |  |  |  | L/D Max: | 129.661 | at alpha= | 3.5 | deg
Re: | 8000000 |  |  | Cd Min: | 0.05675 | at alpha= | 20 | deg
Mach: | 0 |  |  | Cl=0 at alpha= | -1.6501 | deg
|  |  |  | @ Cl=0.1, Cd= | 0.0042695
|  |  |  | @ Cl=0.4, Cd= | 0.0044282
|  |  |  | @ Cl=0.6, Cd= | 0.0046955
alpha (deg) | Cl | Cd | Cm | Cl/Cd
-20 | -1.5673 | 0.0414 | -0.0495 | -37.8575
-19 | -1.5595 | 0.03381 | -0.047 | -46.1254
-18.5 | -1.4668 | 0.02975 | -0.0622 | -49.3042
-18 | -1.4426 | 0.02717 | -0.0628 | -53.0953
-17.5 | -1.4245 | 0.02495 | -0.0612 | -57.0942
-17 | -1.4061 | 0.02279 | -0.0594 | -61.6981
-16.5 | -1.3841 | 0.02095 | -0.0575 | -66.0668
-16 | -1.3615 | 0.01927 | -0.0553 | -70.6539
-15.5 | -1.336 | 0.01785 | -0.053 | -74.8459
-15 | -1.3101 | 0.01655 | -0.0505 | -79.1601
-14.5 | -1.283 | 0.01542 | -0.0477 | -83.2036
-14 | -1.2554 | 0.01446 | -0.0446 | -86.8188
-13.5 | -1.2277 | 0.01364 | -0.0411 | -90.0073
-13 | -1.2027 | 0.01296 | -0.0366 | -92.8009
-12.5 | -1.1696 | 0.01246 | -0.0331 | -93.8684
-12 | -1.1281 | 0.01188 | -0.0312 | -94.9579
-11.5 | -1.0837 | 0.01132 | -0.0297 | -95.7332
-11 | -1.0365 | 0.01082 | -0.0287 | -95.7948
-10.5 | -0.987 | 0.01039 | -0.028 | -94.9952
-10 | -0.9358 | 0.01 | -0.0275 | -93.58
-9 | -0.8302 | 0.00931 | -0.0271 | -89.1729
-8.5 | -0.7769 | 0.00893 | -0.0269 | -86.9989
-8 | -0.7221 | 0.00862 | -0.027 | -83.7703
-7.5 | -0.6667 | 0.00836 | -0.0272 | -79.7488
-7 | -0.611 | 0.00805 | -0.0274 | -75.9006
-6.5 | -0.5544 | 0.00781 | -0.0278 | -70.9859
-6 | -0.4978 | 0.00756 | -0.0282 | -65.8466
-5.5 | -0.4403 | 0.00734 | -0.0287 | -59.9864
-5 | -0.3827 | 0.00713 | -0.0292 | -53.6746
-4.5 | -0.325 | 0.00694 | -0.0297 | -46.83
-4 | -0.2668 | 0.00674 | -0.0304 | -39.5846
-3.5 | -0.2089 | 0.0065 | -0.031 | -32.1385
-3 | -0.1519 | 0.00615 | -0.0315 | -24.6992
-2.5 | -0.0958 | 0.00562 | -0.0319 | -17.0463
-2 | -0.0394 | 0.00507 | -0.0324 | -7.7712
-1.5 | 0.0169 | 0.00453 | -0.033 | 3.7307
-1 | 0.0753 | 0.00429 | -0.0337 | 17.5524
-0.5 | 0.1354 | 0.00424 | -0.0347 | 31.934
0 | 0.1953 | 0.00426 | -0.0356 | 45.8451
0.5 | 0.2556 | 0.00426 | -0.0366 | 60
1 | 0.3152 | 0.00431 | -0.0375 | 73.1323
1.5 | 0.3748 | 0.00439 | -0.0384 | 85.3759
2 | 0.4341 | 0.00448 | -0.0393 | 96.8973
2.5 | 0.494 | 0.00451 | -0.0403 | 109.5344
3 | 0.5533 | 0.0046 | -0.0412 | 120.2826
3.5 | 0.612 | 0.00472 | -0.042 | 129.661
4 | 0.6671 | 0.00515 | -0.0423 | 129.534
5 | 0.7672 | 0.00669 | -0.0415 | 114.6786
5.5 | 0.8191 | 0.00719 | -0.0413 | 113.9221
6 | 0.8708 | 0.00764 | -0.041 | 113.9791
6.5 | 0.9232 | 0.008 | -0.0409 | 115.4
7 | 0.9742 | 0.0084 | -0.0406 | 115.9762
7.5 | 1.0243 | 0.0088 | -0.04 | 116.3977
8 | 1.0728 | 0.00921 | -0.0393 | 116.4821
8.5 | 1.1186 | 0.00967 | -0.0381 | 115.6774
9 | 1.1596 | 0.01022 | -0.0361 | 113.4638
9.5 | 1.1922 | 0.01074 | -0.0324 | 111.0056
10 | 1.2128 | 0.01143 | -0.0269 | 106.1067
10.5 | 1.2391 | 0.01223 | -0.0229 | 101.3164
11 | 1.2671 | 0.01315 | -0.0196 | 96.3574
11.5 | 1.2941 | 0.01423 | -0.0165 | 90.9417
12 | 1.3219 | 0.01538 | -0.0137 | 85.9493
12.5 | 1.3481 | 0.01667 | -0.011 | 80.8698
13 | 1.3725 | 0.01806 | -0.0081 | 75.9967
13.5 | 1.4356 | 0.0195 | -0.0133 | 73.6205
14.5 | 1.5082 | 0.02341 | -0.0145 | 64.4255
15 | 1.5373 | 0.02541 | -0.0138 | 60.4998
15.5 | 1.5618 | 0.02774 | -0.0129 | 56.3014
16 | 1.5836 | 0.03037 | -0.012 | 52.1436
16.5 | 1.606 | 0.03295 | -0.0112 | 48.7405
17 | 1.6267 | 0.03575 | -0.0104 | 45.5021
17.5 | 1.6429 | 0.03892 | -0.0096 | 42.2122
18 | 1.6571 | 0.04233 | -0.0088 | 39.1472
18.5 | 1.6742 | 0.04552 | -0.0082 | 36.7794
19 | 1.6896 | 0.04883 | -0.0076 | 34.6017
19.5 | 1.7 | 0.05267 | -0.0071 | 32.2764
20 | 1.7079 | 0.05675 | -0.0066 | 30.0952

## 99. Re 8M Mach 0.10 (1)
BIGFOIL.COM POLAR EXPORT
GA 37-218
GA 37-218 |  |  |  | Cl Max: | 1.645 | at alpha= | 16 | deg
JavaFoil+Calcfoil stall+Eppler ext transition |  |  |  | L/D Max: | 118.159 | at alpha= | 4 | deg
Re: | 8000000 |  |  | Cd Min: | 0.00462 | at alpha= | -0.5 | deg
Mach: | 0.1 |  |  | Cl=0 at alpha= | -1.6667 | deg
|  |  |  | @ Cl=0.1, Cd= | 0.0046349
|  |  |  | @ Cl=0.4, Cd= | 0.00477
|  |  |  | @ Cl=0.6, Cd= | 0.005145
alpha (deg) | Cl | Cd | Cm | Cl/Cd
-19.5 | -0.915 | 0.08158 | 0.001 | -11.218
-19 | -0.945 | 0.07004 | 0 | -13.496
-18.5 | -0.975 | 0.05836 | 0 | -16.712
-18 | -0.991 | 0.056 | -0.001 | -17.698
-17.5 | -1.025 | 0.04296 | -0.002 | -23.866
-17 | -1.047 | 0.03686 | -0.003 | -28.411
-16.5 | -1.065 | 0.03215 | -0.003 | -33.13
-16 | -1.079 | 0.02861 | -0.004 | -37.702
-15.5 | -1.09 | 0.02521 | -0.005 | -43.244
-15 | -1.095 | 0.02322 | -0.006 | -47.15
-14.5 | -1.096 | 0.02146 | -0.007 | -51.049
-14 | -1.094 | 0.01947 | -0.008 | -56.182
-13.5 | -1.088 | 0.01796 | -0.008 | -60.549
-13 | -1.077 | 0.01651 | -0.009 | -65.259
-12.5 | -1.062 | 0.01566 | -0.01 | -67.826
-12 | -1.043 | 0.01468 | -0.011 | -71.041
-11.5 | -1.02 | 0.01365 | -0.012 | -74.703
-11 | -0.992 | 0.01244 | -0.013 | -79.782
-10.5 | -0.959 | 0.01175 | -0.014 | -81.678
-10 | -0.923 | 0.0111 | -0.015 | -83.104
-9.5 | -0.884 | 0.01049 | -0.016 | -84.218
-9 | -0.841 | 0.00994 | -0.017 | -84.666
-8.5 | -0.796 | 0.0094 | -0.018 | -84.717
-8 | -0.747 | 0.00865 | -0.019 | -86.338
-7.5 | -0.695 | 0.00853 | -0.02 | -81.423
-7 | -0.641 | 0.0082 | -0.021 | -78.185
-6.5 | -0.585 | 0.00827 | -0.022 | -70.716
-6 | -0.528 | 0.00796 | -0.023 | -66.368
-5.5 | -0.47 | 0.0078 | -0.024 | -60.266
-5 | -0.411 | 0.00755 | -0.024 | -54.415
-4.5 | -0.35 | 0.00718 | -0.025 | -48.805
-4 | -0.29 | 0.00705 | -0.026 | -41.073
-3.5 | -0.228 | 0.00582 | -0.027 | -39.209
-3 | -0.166 | 0.00539 | -0.028 | -30.817
-2.5 | -0.104 | 0.0053 | -0.029 | -19.597
-2 | -0.042 | 0.00491 | -0.03 | -8.448
-1.5 | 0.021 | 0.00484 | -0.031 | 4.358
-1 | 0.084 | 0.00464 | -0.032 | 18.08
-0.5 | 0.147 | 0.00462 | -0.033 | 31.7
0 | 0.211 | 0.00462 | -0.034 | 45.607
0.5 | 0.274 | 0.00466 | -0.035 | 58.824
1 | 0.337 | 0.00469 | -0.036 | 71.855
1.5 | 0.4 | 0.00477 | -0.037 | 83.906
2 | 0.464 | 0.00473 | -0.038 | 97.965
2.5 | 0.527 | 0.005 | -0.039 | 105.375
3 | 0.59 | 0.00501 | -0.04 | 117.794
3.5 | 0.65 | 0.00582 | -0.041 | 111.768
4 | 0.712 | 0.00603 | -0.042 | 118.159
4.5 | 0.774 | 0.0067 | -0.043 | 115.525
5 | 0.836 | 0.00749 | -0.044 | 111.689
5.5 | 0.897 | 0.00884 | -0.045 | 101.452
6 | 0.957 | 0.00875 | -0.046 | 109.361
6.5 | 1.017 | 0.00961 | -0.047 | 105.845
7 | 1.076 | 0.00964 | -0.048 | 111.527
7.5 | 1.119 | 0.01065 | -0.048 | 105.028
8 | 1.167 | 0.01135 | -0.049 | 102.852
8.5 | 1.216 | 0.01242 | -0.05 | 97.927
9 | 1.266 | 0.01299 | -0.051 | 97.443
9.5 | 1.313 | 0.01368 | -0.051 | 95.969
10 | 1.357 | 0.01441 | -0.052 | 94.173
10.5 | 1.4 | 0.0152 | -0.053 | 92.091
11 | 1.44 | 0.01603 | -0.054 | 89.814
11.5 | 1.477 | 0.01702 | -0.054 | 86.818
12 | 1.512 | 0.01781 | -0.055 | 84.892
12.5 | 1.541 | 0.01919 | -0.056 | 80.315
13 | 1.567 | 0.02038 | -0.057 | 76.898
13.5 | 1.59 | 0.02171 | -0.057 | 73.229
14 | 1.608 | 0.02298 | -0.058 | 69.974
14.5 | 1.623 | 0.02466 | -0.059 | 65.827
15 | 1.634 | 0.02629 | -0.059 | 62.156
15.5 | 1.641 | 0.02806 | -0.06 | 58.486
16 | 1.645 | 0.0296 | -0.061 | 55.56
16.5 | 1.644 | 0.03184 | -0.061 | 51.623
17 | 1.639 | 0.03416 | -0.062 | 47.977
17.5 | 1.63 | 0.0366 | -0.062 | 44.547
18 | 1.62 | 0.03874 | -0.063 | 41.81
18.5 | 1.604 | 0.04182 | -0.063 | 38.368
19 | 1.585 | 0.04537 | -0.064 | 34.947
19.5 | 1.564 | 0.04924 | -0.064 | 31.756
20 | 1.54 | 0.05303 | -0.065 | 29.047

## 100. Re 8M Mach 0.10 (2)
BIGFOIL.COM POLAR EXPORT
GA 37-218
GA 37-218 |  |  |  | Cl Max: | 1.699 | at alpha= | 20 | deg
XFOIL ncrit=9 |  |  |  | L/D Max: | 130.254 | at alpha= | 3.5 | deg
Re: | 8000000 |  |  | Cd Min: | 0.05961 | at alpha= | 20 | deg
Mach: | 0.1 |  |  | Cl=0 at alpha= | -1.6496 | deg
|  |  |  | @ Cl=0.1, Cd= | 0.00428
|  |  |  | @ Cl=0.4, Cd= | 0.004428
|  |  |  | @ Cl=0.6, Cd= | 0.0046973
alpha (deg) | Cl | Cd | Cm | Cl/Cd
-20 | -1.5466 | 0.04576 | -0.0513 | -33.7981
-19 | -1.5489 | 0.03695 | -0.0489 | -41.9188
-18.5 | -1.4635 | 0.03206 | -0.0639 | -45.6488
-18 | -1.4349 | 0.02905 | -0.0657 | -49.3941
-17.5 | -1.4183 | 0.02657 | -0.0642 | -53.3798
-17 | -1.4015 | 0.02415 | -0.0625 | -58.0331
-16.5 | -1.3806 | 0.02212 | -0.0606 | -62.4141
-16 | -1.3589 | 0.02025 | -0.0584 | -67.1062
-15.5 | -1.3337 | 0.01869 | -0.0562 | -71.359
-15 | -1.3085 | 0.01723 | -0.0536 | -75.9431
-14.5 | -1.2817 | 0.01599 | -0.0508 | -80.1563
-14 | -1.254 | 0.01492 | -0.0477 | -84.0483
-13.5 | -1.2258 | 0.01401 | -0.0444 | -87.4946
-13 | -1.1988 | 0.01323 | -0.0403 | -90.6122
-12.5 | -1.1732 | 0.01266 | -0.0354 | -92.6698
-12 | -1.1316 | 0.01212 | -0.0333 | -93.3663
-11.5 | -1.0886 | 0.01151 | -0.0314 | -94.5786
-11 | -1.0421 | 0.01097 | -0.03 | -94.9954
-10.5 | -0.9928 | 0.01051 | -0.0291 | -94.4624
-10 | -0.9416 | 0.0101 | -0.0285 | -93.2277
-9.5 | -0.8889 | 0.00974 | -0.0281 | -91.2628
-9 | -0.8352 | 0.0094 | -0.0279 | -88.8511
-8.5 | -0.7818 | 0.009 | -0.0276 | -86.8667
-8 | -0.7268 | 0.00867 | -0.0276 | -83.8293
-7.5 | -0.6709 | 0.0084 | -0.0277 | -79.869
-7 | -0.6149 | 0.00809 | -0.0279 | -76.0074
-6.5 | -0.5579 | 0.00784 | -0.0282 | -71.1607
-6 | -0.5009 | 0.00759 | -0.0285 | -65.9947
-5.5 | -0.443 | 0.00737 | -0.029 | -60.1085
-5 | -0.3851 | 0.00715 | -0.0295 | -53.8601
-4.5 | -0.3269 | 0.00696 | -0.03 | -46.9684
-4 | -0.2684 | 0.00675 | -0.0306 | -39.763
-3.5 | -0.21 | 0.00652 | -0.0312 | -32.2086
-3 | -0.1527 | 0.00618 | -0.0317 | -24.7087
-2.5 | -0.0962 | 0.00564 | -0.0321 | -17.0567
-2 | -0.0396 | 0.00508 | -0.0326 | -7.7953
-1.5 | 0.0169 | 0.00453 | -0.0331 | 3.7307
-1 | 0.0758 | 0.0043 | -0.0339 | 17.6279
-0.5 | 0.1363 | 0.00425 | -0.0349 | 32.0706
0 | 0.1966 | 0.00427 | -0.0358 | 46.0422
0.5 | 0.2573 | 0.00426 | -0.0368 | 60.3991
1.5 | 0.3773 | 0.00439 | -0.0387 | 85.9453
2 | 0.437 | 0.00449 | -0.0395 | 97.3274
2.5 | 0.4973 | 0.00451 | -0.0405 | 110.2661
3 | 0.557 | 0.00461 | -0.0414 | 120.8243
3.5 | 0.6161 | 0.00473 | -0.0422 | 130.2537
4 | 0.6715 | 0.00517 | -0.0425 | 129.8839
4.5 | 0.7225 | 0.00593 | -0.0422 | 121.8381
5 | 0.7719 | 0.00672 | -0.0416 | 114.8661
5.5 | 0.8238 | 0.00723 | -0.0413 | 113.9419
6 | 0.8759 | 0.00768 | -0.041 | 114.0495
6.5 | 0.9283 | 0.00806 | -0.0408 | 115.1737
7 | 0.9794 | 0.00847 | -0.0404 | 115.6316
7.5 | 1.0297 | 0.00886 | -0.0398 | 116.219
8 | 1.0779 | 0.00929 | -0.0388 | 116.028
8.5 | 1.1228 | 0.00978 | -0.0374 | 114.8057
9 | 1.1629 | 0.01034 | -0.0351 | 112.4662
9.5 | 1.1887 | 0.01089 | -0.03 | 109.1552
10 | 1.2111 | 0.01166 | -0.025 | 103.8679
10.5 | 1.2376 | 0.01254 | -0.0211 | 98.6922
11 | 1.2665 | 0.0135 | -0.0179 | 93.8148
11.5 | 1.2929 | 0.01469 | -0.0147 | 88.0123
12 | 1.3219 | 0.01586 | -0.0121 | 83.348
12.5 | 1.3466 | 0.01729 | -0.0092 | 77.8832
13 | 1.3702 | 0.01876 | -0.0063 | 73.0384
13.5 | 1.4417 | 0.02029 | -0.013 | 71.0547
14.5 | 1.5102 | 0.02441 | -0.0134 | 61.8681
15 | 1.5381 | 0.02654 | -0.0125 | 57.954
15.5 | 1.5612 | 0.02908 | -0.0115 | 53.6864
16 | 1.5832 | 0.03177 | -0.0106 | 49.8332
16.5 | 1.6056 | 0.03444 | -0.0097 | 46.6202
17 | 1.6254 | 0.03738 | -0.0089 | 43.4831
17.5 | 1.6406 | 0.04069 | -0.008 | 40.3195
18 | 1.6572 | 0.04397 | -0.0072 | 37.6893
18.5 | 1.6724 | 0.0474 | -0.0066 | 35.2827
19 | 1.685 | 0.05113 | -0.006 | 32.9552
19.5 | 1.6922 | 0.05535 | -0.0053 | 30.5727
20 | 1.699 | 0.05961 | -0.0048 | 28.5019

## 101. Re 8M Mach 0.25 (1)
BIGFOIL.COM POLAR EXPORT
GA 37-218
GA 37-218 |  |  |  | Cl Max: | 1.567 | at alpha= | 14 | deg
JavaFoil+Calcfoil stall+Eppler ext transition |  |  |  | L/D Max: | 118.897 | at alpha= | 4 | deg
Re: | 8000000 |  |  | Cd Min: | 0.00464 | at alpha= | 0 | deg
Mach: | 0.25 |  |  | Cl=0 at alpha= | -1.6692 | deg
|  |  |  | @ Cl=0.1, Cd= | 0.0046665
|  |  |  | @ Cl=0.4, Cd= | 0.0048277
|  |  |  | @ Cl=0.6, Cd= | 0.0051771
alpha (deg) | Cl | Cd | Cm | Cl/Cd
-17.5 | -0.622 | 0.12638 | -0.001 | -4.921
-17 | -0.671 | 0.11341 | -0.002 | -5.914
-16.5 | -0.721 | 0.09745 | -0.003 | -7.399
-16 | -0.809 | 0.05353 | -0.004 | -15.121
-15.5 | -0.865 | 0.03944 | -0.005 | -21.924
-15 | -0.904 | 0.03375 | -0.006 | -26.777
-14.5 | -0.934 | 0.02985 | -0.007 | -31.304
-14 | -0.964 | 0.02502 | -0.008 | -38.531
-13.5 | -0.984 | 0.02194 | -0.009 | -44.826
-13 | -0.996 | 0.01954 | -0.009 | -50.951
-12.5 | -1 | 0.01795 | -0.01 | -55.719
-12 | -0.997 | 0.01611 | -0.011 | -61.911
-11.5 | -0.988 | 0.01522 | -0.012 | -64.908
-11 | -0.972 | 0.01373 | -0.013 | -70.771
-10.5 | -0.948 | 0.01275 | -0.014 | -74.328
-10 | -0.918 | 0.0119 | -0.015 | -77.163
-9.5 | -0.884 | 0.01121 | -0.016 | -78.805
-9 | -0.845 | 0.01054 | -0.017 | -80.179
-8.5 | -0.803 | 0.00989 | -0.018 | -81.185
-8 | -0.758 | 0.0094 | -0.019 | -80.61
-7.5 | -0.708 | 0.00882 | -0.02 | -80.197
-7 | -0.654 | 0.00845 | -0.021 | -77.389
-6.5 | -0.598 | 0.00854 | -0.022 | -70.051
-6 | -0.541 | 0.00818 | -0.023 | -66.065
-5.5 | -0.482 | 0.00789 | -0.024 | -61.013
-5 | -0.421 | 0.00771 | -0.025 | -54.615
-4.5 | -0.36 | 0.00721 | -0.026 | -49.84
-4 | -0.297 | 0.00711 | -0.027 | -41.807
-3.5 | -0.234 | 0.00702 | -0.028 | -33.36
-3 | -0.171 | 0.00563 | -0.029 | -30.34
-2.5 | -0.107 | 0.00538 | -0.03 | -19.863
-2 | -0.043 | 0.0052 | -0.031 | -8.191
-1.5 | 0.022 | 0.00493 | -0.032 | 4.392
-1 | 0.086 | 0.00466 | -0.033 | 18.485
-0.5 | 0.151 | 0.00469 | -0.034 | 32.081
0 | 0.217 | 0.00464 | -0.035 | 46.712
0.5 | 0.282 | 0.00468 | -0.036 | 60.202
1 | 0.347 | 0.00472 | -0.037 | 73.429
1.5 | 0.411 | 0.00485 | -0.038 | 84.817
2 | 0.476 | 0.00476 | -0.039 | 100.083
2.5 | 0.541 | 0.00505 | -0.04 | 107.161
3 | 0.606 | 0.00519 | -0.041 | 116.752
3.5 | 0.668 | 0.00594 | -0.042 | 112.543
4 | 0.732 | 0.00615 | -0.043 | 118.897
4.5 | 0.795 | 0.00695 | -0.044 | 114.479
5 | 0.859 | 0.00778 | -0.045 | 110.396
5.5 | 0.921 | 0.00919 | -0.046 | 100.262
6 | 0.983 | 0.00959 | -0.047 | 102.499
6.5 | 1.032 | 0.00982 | -0.048 | 105.082
7 | 1.085 | 0.01071 | -0.049 | 101.287
7.5 | 1.138 | 0.01138 | -0.049 | 99.991
8 | 1.191 | 0.01211 | -0.05 | 98.364
8.5 | 1.24 | 0.01325 | -0.051 | 93.597
9 | 1.289 | 0.01391 | -0.052 | 92.662
9.5 | 1.334 | 0.01469 | -0.053 | 90.805
10 | 1.377 | 0.01557 | -0.053 | 88.448
10.5 | 1.417 | 0.01646 | -0.054 | 86.066
11 | 1.453 | 0.01749 | -0.055 | 83.106
11.5 | 1.486 | 0.01862 | -0.056 | 79.819
12 | 1.514 | 0.01964 | -0.056 | 77.1
12.5 | 1.536 | 0.02125 | -0.057 | 72.251
13 | 1.552 | 0.02273 | -0.058 | 68.276
13.5 | 1.563 | 0.02439 | -0.059 | 64.055
14 | 1.567 | 0.02624 | -0.059 | 59.732
14.5 | 1.566 | 0.02801 | -0.06 | 55.932
15 | 1.558 | 0.03016 | -0.061 | 51.667
15.5 | 1.545 | 0.03252 | -0.061 | 47.509
16 | 1.525 | 0.03465 | -0.062 | 44.025
16.5 | 1.498 | 0.03777 | -0.062 | 39.671
17 | 1.466 | 0.04078 | -0.063 | 35.937
17.5 | 1.424 | 0.0455 | -0.063 | 31.3
18 | 1.378 | 0.05034 | -0.063 | 27.37
18.5 | 1.325 | 0.05599 | -0.064 | 23.672
19 | 1.269 | 0.06171 | -0.064 | 20.573

## 102. Re 8M Mach 0.25 (2)
BIGFOIL.COM POLAR EXPORT
GA 37-218
GA 37-218 |  |  |  | Cl Max: | 1.6533 | at alpha= | 19 | deg
XFOIL ncrit=9 |  |  |  | L/D Max: | 133.682 | at alpha= | 3.5 | deg
Re: | 8000000 |  |  | Cd Min: | 0.07342 | at alpha= | 20 | deg
Mach: | 0.25 |  |  | Cl=0 at alpha= | -1.6505 | deg
|  |  |  | @ Cl=0.1, Cd= | 0.0043098
|  |  |  | @ Cl=0.4, Cd= | 0.0044392
|  |  |  | @ Cl=0.6, Cd= | 0.0047038
alpha (deg) | Cl | Cd | Cm | Cl/Cd
-19 | -1.3808 | 0.06275 | -0.0583 | -22.0048
-18.5 | -1.3591 | 0.05061 | -0.0744 | -26.8544
-18 | -1.3572 | 0.04404 | -0.0777 | -30.8174
-17.5 | -1.3518 | 0.03938 | -0.0776 | -34.3271
-17 | -1.3532 | 0.03441 | -0.077 | -39.3258
-16.5 | -1.3417 | 0.03075 | -0.0758 | -43.6325
-16 | -1.3284 | 0.0275 | -0.074 | -48.3055
-15.5 | -1.309 | 0.02484 | -0.072 | -52.6973
-15 | -1.2891 | 0.02237 | -0.0695 | -57.6263
-14.5 | -1.2664 | 0.02023 | -0.0668 | -62.6001
-14 | -1.2407 | 0.01844 | -0.0638 | -67.2831
-13.5 | -1.2145 | 0.01683 | -0.0605 | -72.1628
-13 | -1.1865 | 0.01545 | -0.0569 | -76.7961
-12.5 | -1.1567 | 0.01432 | -0.0531 | -80.7751
-12 | -1.1277 | 0.01334 | -0.0487 | -84.5352
-11.5 | -1.1027 | 0.01255 | -0.043 | -87.8645
-11 | -1.0648 | 0.01197 | -0.0392 | -88.9557
-10.5 | -1.0202 | 0.01127 | -0.0365 | -90.5235
-10 | -0.9711 | 0.0107 | -0.0346 | -90.757
-9.5 | -0.9183 | 0.01022 | -0.0333 | -89.8532
-9 | -0.8638 | 0.0098 | -0.0323 | -88.1429
-8.5 | -0.8077 | 0.00941 | -0.0316 | -85.8342
-8 | -0.7517 | 0.009 | -0.031 | -83.5222
-7.5 | -0.6943 | 0.00865 | -0.0306 | -80.2659
-7 | -0.6357 | 0.00834 | -0.0305 | -76.223
-6.5 | -0.5772 | 0.00803 | -0.0304 | -71.8804
-6 | -0.5177 | 0.00777 | -0.0305 | -66.6281
-5.5 | -0.4579 | 0.0075 | -0.0308 | -61.0533
-5 | -0.3979 | 0.00728 | -0.0311 | -54.6566
-4.5 | -0.3374 | 0.00707 | -0.0315 | -47.7228
-4 | -0.2767 | 0.00685 | -0.032 | -40.3942
-3.5 | -0.2163 | 0.00664 | -0.0325 | -32.5753
-3 | -0.1567 | 0.00631 | -0.033 | -24.8336
-2.5 | -0.0987 | 0.00572 | -0.0333 | -17.2552
-2 | -0.0404 | 0.00516 | -0.0337 | -7.8295
-1.5 | 0.0174 | 0.00455 | -0.0342 | 3.8242
-1 | 0.0788 | 0.00432 | -0.035 | 18.2407
-0.5 | 0.1413 | 0.00429 | -0.036 | 32.9371
0 | 0.2039 | 0.0043 | -0.037 | 47.4186
0.5 | 0.2667 | 0.0043 | -0.038 | 62.0233
1 | 0.3292 | 0.00436 | -0.039 | 75.5046
1.5 | 0.3912 | 0.00443 | -0.0399 | 88.307
2.5 | 0.5156 | 0.00456 | -0.0418 | 113.0702
3 | 0.5776 | 0.00466 | -0.0426 | 123.9485
3.5 | 0.639 | 0.00478 | -0.0434 | 133.682
4 | 0.696 | 0.00526 | -0.0436 | 132.3194
4.5 | 0.748 | 0.00604 | -0.043 | 123.8411
5.5 | 0.8503 | 0.00746 | -0.0414 | 113.9812
6 | 0.9029 | 0.00795 | -0.0407 | 113.5723
6.5 | 0.9552 | 0.0084 | -0.0399 | 113.7143
7 | 1.0071 | 0.00879 | -0.039 | 114.5734
7.5 | 1.0566 | 0.00923 | -0.0377 | 114.4745
8 | 1.1002 | 0.00979 | -0.0353 | 112.38
8.5 | 1.133 | 0.01034 | -0.031 | 109.5745
9 | 1.1538 | 0.01113 | -0.0249 | 103.6658
9.5 | 1.1772 | 0.01218 | -0.02 | 96.6502
10 | 1.2052 | 0.01329 | -0.0162 | 90.6847
10.5 | 1.2333 | 0.01456 | -0.0127 | 84.7047
11 | 1.2621 | 0.01592 | -0.0096 | 79.2776
11.5 | 1.2899 | 0.01743 | -0.0066 | 74.0046
12 | 1.3171 | 0.01906 | -0.0038 | 69.1028
12.5 | 1.3402 | 0.02097 | -0.0008 | 63.9103
13 | 1.3621 | 0.02262 | 0.0028 | 60.2166
13.5 | 1.464 | 0.02536 | -0.0104 | 57.7287
15 | 1.5361 | 0.03337 | -0.0056 | 46.0324
15.5 | 1.5589 | 0.03637 | -0.0044 | 42.8622
16 | 1.5794 | 0.03958 | -0.0032 | 39.904
16.5 | 1.5956 | 0.0432 | -0.0019 | 36.9352
17 | 1.6108 | 0.04695 | -0.0008 | 34.3088
17.5 | 1.6279 | 0.05055 | 0.0002 | 32.2038
18 | 1.6408 | 0.05459 | 0.0012 | 30.0568
18.5 | 1.6484 | 0.05908 | 0.0021 | 27.9012
19 | 1.6533 | 0.06386 | 0.003 | 25.8894
19.5 | 1.6533 | 0.06889 | 0.0041 | 23.9991
20 | 1.6475 | 0.07342 | 0.0067 | 22.4394

## 103. Re 8M Mach 0.50 (1)
BIGFOIL.COM POLAR EXPORT
GA 37-218
GA 37-218 |  |  |  | Cl Max: | 1.366 | at alpha= | 9.5 | deg
JavaFoil+Calcfoil stall+Eppler ext transition |  |  |  | L/D Max: | 115.29 | at alpha= | 3 | deg
Re: | 8000000 |  |  | Cd Min: | 0.00489 | at alpha= | -1 | deg
Mach: | 0.5 |  |  | Cl=0 at alpha= | -1.6667 | deg
|  |  |  | @ Cl=0.1, Cd= | 0.00489
|  |  |  | @ Cl=0.4, Cd= | 0.0050247
|  |  |  | @ Cl=0.6, Cd= | 0.0052424
alpha (deg) | Cl | Cd | Cm | Cl/Cd
-20 | -1.064 | 0.14153 | 0.001 | -7.521
-19.5 | -1.03 | 0.14224 | 0.001 | -7.241
-19 | -0.994 | 0.1424 | 0 | -6.983
-18.5 | -0.963 | 0.13971 | 0 | -6.895
-18 | -0.938 | 0.14812 | -0.001 | -6.335
-17.5 | -0.917 | 0.13117 | -0.002 | -6.988
-17 | -0.891 | 0.1212 | -0.002 | -7.351
-16.5 | -0.857 | 0.12116 | -0.003 | -7.073
-16 | -0.828 | 0.11454 | -0.003 | -7.229
-15.5 | -0.796 | 0.11346 | -0.004 | -7.017
-15 | -0.766 | 0.10938 | -0.004 | -6.999
-14.5 | -0.736 | 0.10552 | -0.004 | -6.972
-14 | -0.707 | 0.10173 | -0.005 | -6.954
-13.5 | -0.679 | 0.10371 | -0.006 | -6.551
-13 | -0.652 | 0.09369 | -0.006 | -6.959
-12.5 | -0.623 | 0.08841 | -0.007 | -7.043
-12 | -0.594 | 0.08114 | -0.007 | -7.324
-11.5 | -0.567 | 0.07427 | -0.008 | -7.633
-11 | -0.619 | 0.02455 | -0.014 | -25.226
-10.5 | -0.597 | 0.01928 | -0.015 | -30.988
-10 | -0.479 | 0.06554 | -0.009 | -7.316
-9.5 | -0.533 | 0.01717 | -0.018 | -31.038
-9 | -0.491 | 0.01912 | -0.018 | -25.698
-8.5 | -0.472 | 0.01386 | -0.02 | -34.053
-8 | -0.703 | 0.01267 | -0.021 | -55.489
-7.5 | -0.706 | 0.01163 | -0.022 | -60.676
-7 | -0.679 | 0.01121 | -0.023 | -60.549
-6.5 | -0.637 | 0.01061 | -0.025 | -60.016
-6 | -0.586 | 0.00989 | -0.026 | -59.204
-5.5 | -0.528 | 0.00895 | -0.027 | -59.048
-5 | -0.465 | 0.00813 | -0.028 | -57.22
-4.5 | -0.399 | 0.00805 | -0.029 | -49.529
-4 | -0.331 | 0.00777 | -0.03 | -42.552
-3.5 | -0.261 | 0.00748 | -0.031 | -34.868
-3 | -0.19 | 0.00576 | -0.033 | -33.077
-2.5 | -0.119 | 0.00542 | -0.034 | -21.997
-2 | -0.048 | 0.00535 | -0.035 | -8.909
-1.5 | 0.024 | 0.00505 | -0.036 | 4.797
-1 | 0.096 | 0.00489 | -0.037 | 19.685
-0.5 | 0.168 | 0.00489 | -0.038 | 34.437
0 | 0.242 | 0.00489 | -0.039 | 49.551
0.5 | 0.315 | 0.00494 | -0.041 | 63.753
1 | 0.387 | 0.00503 | -0.042 | 76.963
1.5 | 0.46 | 0.005 | -0.043 | 92.03
2 | 0.533 | 0.00514 | -0.044 | 103.598
2.5 | 0.605 | 0.00525 | -0.045 | 115.243
3 | 0.678 | 0.00588 | -0.046 | 115.29
3.5 | 0.746 | 0.00661 | -0.047 | 112.83
4 | 0.816 | 0.00716 | -0.048 | 114.035
4.5 | 0.877 | 0.00857 | -0.049 | 102.379
5 | 0.935 | 0.01058 | -0.05 | 88.393
5.5 | 0.999 | 0.01125 | -0.05 | 88.764
6 | 1.061 | 0.01202 | -0.051 | 88.267
6.5 | 1.121 | 0.01291 | -0.052 | 86.83
7 | 1.178 | 0.01384 | -0.053 | 85.106
7.5 | 1.232 | 0.01495 | -0.054 | 82.44
8 | 1.28 | 0.01666 | -0.055 | 76.825
8.5 | 1.32 | 0.01791 | -0.056 | 73.711
9 | 1.351 | 0.0193 | -0.057 | 69.971
9.5 | 1.366 | 0.02095 | -0.058 | 65.204
10 | 1.357 | 0.02291 | -0.058 | 59.237
10.5 | 1.301 | 0.02601 | -0.059 | 50.034
11 | 0.993 | 0.03002 | -0.06 | 33.073
11.5 | 0.877 | 0.03416 | -0.06 | 25.68
12 | 0.902 | 0.03793 | -0.06 | 23.779
12.5 | 0.914 | 0.04894 | -0.059 | 18.677
13 | 0.935 | 0.05707 | -0.059 | 16.384
13.5 | 0.879 | 0.09961 | -0.042 | 8.82
14 | 0.919 | 0.0979 | -0.047 | 9.385
14.5 | 0.975 | 0.08838 | -0.054 | 11.035

## 104. Re 8M Mach 0.50 (2)
BIGFOIL.COM POLAR EXPORT
GA 37-218
GA 37-218 |  |  |  | Cl Max: | 1.4402 | at alpha= | 13.5 | deg
XFOIL ncrit=9 |  |  |  | L/D Max: | 198.537 | at alpha= | -0.5 | deg
Re: | 8000000 |  |  | Cd Min: | 0.13942 | at alpha= | 18.5 | deg
Mach: | 0.5 |  |  | Cl=0 at alpha= | -1.6573 | deg
|  |  |  | @ Cl=0.1, Cd= | 0.00082873
|  |  |  | @ Cl=0.4, Cd= | 0.0045616
|  |  |  | @ Cl=0.6, Cd= | 0.004801
alpha (deg) | Cl | Cd | Cm | Cl/Cd
-14 | -0.6088 | 0.09217 | -0.0479 | -6.6052
-13.5 | -0.6283 | 0.07925 | -0.0564 | -7.9281
-13 | -0.6505 | 0.06602 | -0.0645 | -9.8531
-12.5 | -0.6724 | 0.05344 | -0.0714 | -12.5823
-12 | -0.7 | 0.04128 | -0.0769 | -16.9574
-11.5 | -0.7272 | 0.03061 | -0.0805 | -23.7569
-11 | -0.7536 | 0.02171 | -0.082 | -34.7121
-10.5 | -0.7791 | 0.01464 | -0.0812 | -53.2172
-10 | -0.8012 | 0.00939 | -0.0782 | -85.3248
-9.5 | -0.8133 | 0.00603 | -0.0737 | -134.8756
-9 | -0.8169 | 0.00405 | -0.0683 | -201.7037
-8.5 | -0.8107 | 0.00302 | -0.062 | -268.4437
-8 | -0.7984 | 0.00258 | -0.0542 | -309.4574
-7.5 | -0.7642 | 0.00235 | -0.0476 | -325.1915
-7 | -0.7103 | 0.00211 | -0.0439 | -336.6351
-6.5 | -0.6487 | 0.00195 | -0.0415 | -332.6667
-6 | -0.5837 | 0.00183 | -0.0398 | -318.9617
-5.5 | -0.5173 | 0.00172 | -0.0386 | -300.7558
-5 | -0.4494 | 0.00163 | -0.0378 | -275.7055
-4.5 | -0.381 | 0.00156 | -0.0374 | -244.2308
-4 | -0.3121 | 0.00148 | -0.0373 | -210.8784
-3.5 | -0.2429 | 0.00142 | -0.0374 | -171.0563
-3 | -0.1744 | 0.00136 | -0.0376 | -128.2353
-2.5 | -0.1085 | 0.00122 | -0.0377 | -88.9344
-2 | -0.0438 | 0.00105 | -0.038 | -41.7143
-1.5 | 0.0201 | 0.00087 | -0.0383 | 23.1034
-1 | 0.0909 | 0.00083 | -0.0392 | 109.5181
-0.5 | 0.1628 | 0.00082 | -0.0403 | 198.5366
0 | 0.2371 | 0.00451 | -0.042 | 52.5721
0.5 | 0.3098 | 0.00451 | -0.0431 | 68.6918
1 | 0.3826 | 0.00454 | -0.0443 | 84.2731
1.5 | 0.4551 | 0.00463 | -0.0453 | 98.2937
2 | 0.5271 | 0.00471 | -0.0463 | 111.9108
2.5 | 0.5994 | 0.0048 | -0.0471 | 124.875
3.5 | 0.7438 | 0.00505 | -0.0485 | 147.2871
4 | 0.8069 | 0.00566 | -0.0478 | 142.5618
4.5 | 0.8602 | 0.00663 | -0.0455 | 129.7436
5 | 0.9024 | 0.00783 | -0.0413 | 115.249
5.5 | 0.9419 | 0.00878 | -0.0365 | 107.2779
6 | 0.9682 | 0.0095 | -0.0291 | 101.9158
6.5 | 0.9952 | 0.01058 | -0.0227 | 94.0643
7 | 1.0282 | 0.01184 | -0.0177 | 86.8412
7.5 | 1.0583 | 0.01346 | -0.0129 | 78.6256
8 | 1.0845 | 0.01543 | -0.0081 | 70.2852
8.5 | 1.1099 | 0.01761 | -0.0035 | 63.0267
9 | 1.1305 | 0.02015 | 0.0011 | 56.1042
9.5 | 1.1556 | 0.02264 | 0.0051 | 51.0424
10 | 1.1826 | 0.02517 | 0.0087 | 46.9845
10.5 | 1.2125 | 0.02776 | 0.012 | 43.678
11 | 1.2405 | 0.03059 | 0.0151 | 40.5525
11.5 | 1.2706 | 0.03348 | 0.018 | 37.951
12 | 1.2976 | 0.0367 | 0.0208 | 35.3569
12.5 | 1.3262 | 0.03995 | 0.0235 | 33.1965
13 | 1.3486 | 0.04326 | 0.0269 | 31.1743
13.5 | 1.4402 | 0.04976 | 0.0151 | 28.9429
15.5 | 1.4372 | 0.07319 | 0.0247 | 19.6366
16 | 1.4131 | 0.08133 | 0.0253 | 17.3749
16.5 | 1.3861 | 0.09128 | 0.0228 | 15.1851
17 | 1.3586 | 0.10231 | 0.0183 | 13.2792
17.5 | 1.3303 | 0.11428 | 0.012 | 11.6407
18 | 1.3027 | 0.12674 | 0.0045 | 10.2785
18.5 | 1.2777 | 0.13942 | -0.0038 | 9.1644

## 105. Re 10M Mach 0.00 (1)
BIGFOIL.COM POLAR EXPORT
GA 37-218
GA 37-218 |  |  |  | Cl Max: | 1.664 | at alpha= | 16.5 | deg
JavaFoil+Calcfoil stall+Eppler ext transition |  |  |  | L/D Max: | 115.273 | at alpha= | 7 | deg
Re: | 10000000 |  |  | Cd Min: | 0.00443 | at alpha= | 0 | deg
Mach: | 0 |  |  | Cl=0 at alpha= | -1.6693 | deg
|  |  |  | @ Cl=0.1, Cd= | 0.0044935
|  |  |  | @ Cl=0.4, Cd= | 0.0046529
|  |  |  | @ Cl=0.6, Cd= | 0.0054413
alpha (deg) | Cl | Cd | Cm | Cl/Cd
-20 | -0.966 | 0.0696 | 0.001 | -13.881
-19.5 | -0.99 | 0.06112 | 0.001 | -16.204
-19 | -1.016 | 0.05253 | 0 | -19.333
-18.5 | -1.03 | 0.05011 | 0 | -20.562
-18 | -1.051 | 0.04412 | -0.001 | -23.818
-17.5 | -1.076 | 0.03556 | -0.002 | -30.272
-17 | -1.091 | 0.03174 | -0.003 | -34.376
-16.5 | -1.102 | 0.02901 | -0.003 | -37.981
-16 | -1.111 | 0.02609 | -0.004 | -42.577
-15.5 | -1.117 | 0.02312 | -0.005 | -48.325
-15 | -1.12 | 0.02093 | -0.006 | -53.515
-14.5 | -1.118 | 0.01939 | -0.007 | -57.647
-14 | -1.112 | 0.01788 | -0.008 | -62.183
-13.5 | -1.102 | 0.01683 | -0.008 | -65.509
-13 | -1.089 | 0.01544 | -0.009 | -70.53
-12.5 | -1.072 | 0.01445 | -0.01 | -74.213
-12 | -1.05 | 0.01339 | -0.011 | -78.444
-11.5 | -1.025 | 0.01257 | -0.012 | -81.541
-11 | -0.996 | 0.01173 | -0.013 | -84.905
-10.5 | -0.962 | 0.01106 | -0.014 | -86.974
-10 | -0.925 | 0.01047 | -0.015 | -88.376
-9.5 | -0.885 | 0.00991 | -0.016 | -89.315
-9 | -0.842 | 0.00941 | -0.017 | -89.474
-8.5 | -0.794 | 0.00866 | -0.018 | -91.709
-8 | -0.744 | 0.00835 | -0.019 | -89.149
-7.5 | -0.692 | 0.00823 | -0.02 | -84.114
-7 | -0.638 | 0.00827 | -0.021 | -77.179
-6.5 | -0.583 | 0.00794 | -0.021 | -73.379
-6 | -0.526 | 0.0073 | -0.022 | -72.053
-5.5 | -0.468 | 0.00733 | -0.023 | -63.797
-5 | -0.409 | 0.00709 | -0.024 | -57.683
-4.5 | -0.349 | 0.00691 | -0.025 | -50.464
-4 | -0.288 | 0.00677 | -0.026 | -42.568
-3.5 | -0.227 | 0.00644 | -0.027 | -35.245
-3 | -0.165 | 0.00565 | -0.028 | -29.276
-2.5 | -0.103 | 0.00537 | -0.029 | -19.253
-2 | -0.041 | 0.00515 | -0.03 | -8.016
-1.5 | 0.021 | 0.00505 | -0.031 | 4.155
-1 | 0.083 | 0.00448 | -0.032 | 18.63
-0.5 | 0.146 | 0.00453 | -0.033 | 32.175
0 | 0.21 | 0.00443 | -0.034 | 47.411
0.5 | 0.273 | 0.00446 | -0.035 | 61.162
1 | 0.336 | 0.00449 | -0.036 | 74.653
1.5 | 0.398 | 0.00465 | -0.037 | 85.678
2 | 0.461 | 0.00474 | -0.038 | 97.301
2.5 | 0.524 | 0.00531 | -0.039 | 98.737
3 | 0.587 | 0.00532 | -0.04 | 110.33
3.5 | 0.647 | 0.00588 | -0.041 | 110.099
4 | 0.709 | 0.00649 | -0.042 | 109.179
4.5 | 0.771 | 0.00706 | -0.043 | 109.207
5 | 0.832 | 0.00816 | -0.044 | 101.983
5.5 | 0.893 | 0.00849 | -0.045 | 105.201
6 | 0.953 | 0.00895 | -0.046 | 106.503
6.5 | 1.012 | 0.00891 | -0.047 | 113.601
7 | 1.071 | 0.00929 | -0.048 | 115.273
7.5 | 1.128 | 0.00993 | -0.049 | 113.595
8 | 1.169 | 0.01079 | -0.049 | 108.35
8.5 | 1.214 | 0.01183 | -0.05 | 102.68
9 | 1.264 | 0.01241 | -0.05 | 101.86
9.5 | 1.311 | 0.01302 | -0.051 | 100.699
10 | 1.356 | 0.01366 | -0.052 | 99.282
10.5 | 1.399 | 0.01438 | -0.053 | 97.293
11 | 1.44 | 0.01519 | -0.054 | 94.747
11.5 | 1.478 | 0.01603 | -0.054 | 92.177
12 | 1.513 | 0.01702 | -0.055 | 88.87
12.5 | 1.543 | 0.01811 | -0.056 | 85.215
13 | 1.571 | 0.01905 | -0.057 | 82.45
13.5 | 1.595 | 0.02049 | -0.057 | 77.836
14 | 1.615 | 0.02175 | -0.058 | 74.239
14.5 | 1.632 | 0.02296 | -0.059 | 71.082
15 | 1.645 | 0.02463 | -0.059 | 66.81
15.5 | 1.655 | 0.02629 | -0.06 | 62.943
16 | 1.661 | 0.0277 | -0.061 | 59.967
16.5 | 1.664 | 0.02944 | -0.061 | 56.523
17 | 1.663 | 0.03154 | -0.062 | 52.722
17.5 | 1.658 | 0.03387 | -0.062 | 48.946
18 | 1.651 | 0.03581 | -0.063 | 46.111
18.5 | 1.64 | 0.03866 | -0.063 | 42.417
19 | 1.625 | 0.04205 | -0.064 | 38.637
19.5 | 1.608 | 0.04508 | -0.064 | 35.674
20 | 1.588 | 0.0489 | -0.065 | 32.484

## 106. Re 10M Mach 0.00 (2)
BIGFOIL.COM POLAR EXPORT
GA 37-218
GA 37-218 |  |  |  | Cl Max: | 1.7379 | at alpha= | 20 | deg
XFOIL ncrit=9 |  |  |  | L/D Max: | 124.959 | at alpha= | 3.5 | deg
Re: | 10000000 |  |  | Cd Min: | 0.05465 | at alpha= | 20 | deg
Mach: | 0 |  |  | Cl=0 at alpha= | -1.6675 | deg
|  |  |  | @ Cl=0.1, Cd= | 0.0041578
|  |  |  | @ Cl=0.4, Cd= | 0.0043051
|  |  |  | @ Cl=0.6, Cd= | 0.0048157
alpha (deg) | Cl | Cd | Cm | Cl/Cd
-19.5 | -1.5958 | 0.03509 | -0.0472 | -45.4773
-19 | -1.5058 | 0.03096 | -0.0621 | -48.637
-18.5 | -1.4807 | 0.02808 | -0.0634 | -52.7315
-18 | -1.4665 | 0.02555 | -0.0618 | -57.3973
-17.5 | -1.4469 | 0.02343 | -0.0602 | -61.7542
-17 | -1.4292 | 0.0213 | -0.0581 | -67.0986
-16.5 | -1.407 | 0.01958 | -0.056 | -71.859
-16 | -1.3845 | 0.01798 | -0.0535 | -77.0022
-15.5 | -1.3587 | 0.01666 | -0.051 | -81.5546
-15 | -1.3336 | 0.01543 | -0.0481 | -86.429
-14.5 | -1.3065 | 0.01443 | -0.045 | -90.5405
-14 | -1.2792 | 0.01358 | -0.0416 | -94.1973
-13.5 | -1.2548 | 0.01284 | -0.0371 | -97.7259
-13 | -1.2259 | 0.01233 | -0.0329 | -99.4242
-12.5 | -1.1838 | 0.01183 | -0.0311 | -100.0676
-12 | -1.1383 | 0.01136 | -0.0298 | -100.2025
-11.5 | -1.0908 | 0.01093 | -0.0287 | -99.7987
-11 | -1.043 | 0.01042 | -0.0278 | -100.096
-10.5 | -0.9931 | 0.00999 | -0.0271 | -99.4094
-10 | -0.9415 | 0.00959 | -0.0267 | -98.1752
-9.5 | -0.8886 | 0.00926 | -0.0265 | -95.9611
-9 | -0.8346 | 0.00894 | -0.0265 | -93.3557
-8.5 | -0.7803 | 0.00861 | -0.0265 | -90.6272
-8 | -0.7255 | 0.0083 | -0.0265 | -87.4096
-7.5 | -0.6696 | 0.00803 | -0.0268 | -83.3873
-7 | -0.6135 | 0.00776 | -0.0271 | -79.0593
-6.5 | -0.5569 | 0.00752 | -0.0275 | -74.0559
-6 | -0.4997 | 0.00728 | -0.0279 | -68.6401
-5.5 | -0.4421 | 0.00708 | -0.0284 | -62.4435
-5 | -0.3844 | 0.00688 | -0.029 | -55.8721
-4.5 | -0.3261 | 0.00669 | -0.0296 | -48.7444
-4 | -0.2678 | 0.00651 | -0.0302 | -41.1367
-3.5 | -0.2096 | 0.00632 | -0.0309 | -33.1646
-3 | -0.1516 | 0.00605 | -0.0315 | -25.0579
-2.5 | -0.0949 | 0.00557 | -0.032 | -17.0377
-2 | -0.0379 | 0.00516 | -0.0326 | -7.345
-1.5 | 0.0191 | 0.00469 | -0.0332 | 4.0725
-1 | 0.0758 | 0.00417 | -0.0338 | 18.1775
-0.5 | 0.1355 | 0.00414 | -0.0347 | 32.7295
0 | 0.1958 | 0.00411 | -0.0357 | 47.6399
0.5 | 0.2556 | 0.00414 | -0.0366 | 61.7391
1 | 0.3155 | 0.0042 | -0.0376 | 75.119
1.5 | 0.375 | 0.00428 | -0.0385 | 87.6168
2 | 0.4347 | 0.00434 | -0.0394 | 100.1613
2.5 | 0.4943 | 0.00441 | -0.0404 | 112.0862
3 | 0.5534 | 0.00451 | -0.0412 | 122.7051
3.5 | 0.6098 | 0.00488 | -0.0417 | 124.959
4 | 0.6641 | 0.00537 | -0.0419 | 123.6685
5 | 0.7666 | 0.00671 | -0.0414 | 114.2474
5.5 | 0.8196 | 0.00713 | -0.0414 | 114.9509
6 | 0.8725 | 0.00751 | -0.0413 | 116.1784
6.5 | 0.9259 | 0.00782 | -0.0413 | 118.4015
7 | 0.9781 | 0.00817 | -0.0412 | 119.7185
7.5 | 1.0287 | 0.00856 | -0.0407 | 120.1752
8 | 1.0772 | 0.00899 | -0.04 | 119.822
8.5 | 1.124 | 0.00943 | -0.0389 | 119.1941
9 | 1.1668 | 0.00995 | -0.0372 | 117.2663
9.5 | 1.2065 | 0.01046 | -0.035 | 115.3442
10 | 1.2299 | 0.01097 | -0.0296 | 112.1149
10.5 | 1.2556 | 0.01167 | -0.0253 | 107.5921
11 | 1.2823 | 0.01253 | -0.0216 | 102.3384
11.5 | 1.3118 | 0.01344 | -0.0186 | 97.6042
12 | 1.3398 | 0.01452 | -0.0157 | 92.2727
12.5 | 1.3655 | 0.01581 | -0.0128 | 86.3694
13 | 1.3936 | 0.01704 | -0.0104 | 81.784
13.5 | 1.4173 | 0.0185 | -0.0076 | 76.6108
14 | 1.4798 | 0.0201 | -0.013 | 73.6219
15.5 | 1.5875 | 0.02626 | -0.0152 | 60.4532
16 | 1.6129 | 0.02851 | -0.0143 | 56.5731
16.5 | 1.6346 | 0.0311 | -0.0134 | 52.5595
17 | 1.6533 | 0.03398 | -0.0124 | 48.6551
17.5 | 1.6718 | 0.03693 | -0.0116 | 45.2694
18 | 1.6898 | 0.03995 | -0.0108 | 42.2979
18.5 | 1.7054 | 0.04325 | -0.0102 | 39.4312
19 | 1.7175 | 0.04688 | -0.0095 | 36.6361
19.5 | 1.7262 | 0.05088 | -0.0089 | 33.9269
20 | 1.7379 | 0.05465 | -0.0085 | 31.8005

## 107. Re 10M Mach 0.10 (1)
BIGFOIL.COM POLAR EXPORT
GA 37-218
GA 37-218 |  |  |  | Cl Max: | 1.647 | at alpha= | 16 | deg
JavaFoil+Calcfoil stall+Eppler ext transition |  |  |  | L/D Max: | 114.667 | at alpha= | 7 | deg
Re: | 10000000 |  |  | Cd Min: | 0.00446 | at alpha= | -1 | deg
Mach: | 0.1 |  |  | Cl=0 at alpha= | -1.6667 | deg
|  |  |  | @ Cl=0.1, Cd= | 0.0044702
|  |  |  | @ Cl=0.4, Cd= | 0.00464
|  |  |  | @ Cl=0.6, Cd= | 0.005635
alpha (deg) | Cl | Cd | Cm | Cl/Cd
-19.5 | -0.929 | 0.07001 | 0.001 | -13.267
-19 | -0.956 | 0.06157 | 0 | -15.52
-18.5 | -0.982 | 0.05335 | 0 | -18.405
-18 | -0.999 | 0.051 | -0.001 | -19.588
-17.5 | -1.034 | 0.03846 | -0.002 | -26.888
-17 | -1.053 | 0.03395 | -0.003 | -31.028
-16.5 | -1.07 | 0.03018 | -0.003 | -35.448
-16 | -1.082 | 0.0275 | -0.004 | -39.324
-15.5 | -1.092 | 0.02417 | -0.005 | -45.181
-15 | -1.099 | 0.02169 | -0.006 | -50.667
-14.5 | -1.1 | 0.02001 | -0.007 | -54.948
-14 | -1.097 | 0.01839 | -0.008 | -59.656
-13.5 | -1.09 | 0.01727 | -0.008 | -63.147
-13 | -1.08 | 0.01576 | -0.009 | -68.484
-12.5 | -1.064 | 0.0147 | -0.01 | -72.4
-12 | -1.045 | 0.01361 | -0.011 | -76.796
-11.5 | -1.022 | 0.01276 | -0.012 | -80.064
-11 | -0.994 | 0.01192 | -0.013 | -83.433
-10.5 | -0.961 | 0.0112 | -0.014 | -85.86
-10 | -0.925 | 0.01061 | -0.015 | -87.206
-9.5 | -0.886 | 0.01002 | -0.016 | -88.388
-9 | -0.843 | 0.0095 | -0.017 | -88.783
-8.5 | -0.797 | 0.00869 | -0.018 | -91.651
-8 | -0.747 | 0.00837 | -0.019 | -89.236
-7.5 | -0.695 | 0.00822 | -0.02 | -84.552
-7 | -0.641 | 0.00833 | -0.021 | -76.933
-6.5 | -0.585 | 0.00801 | -0.022 | -73.025
-6 | -0.528 | 0.0074 | -0.023 | -71.401
-5.5 | -0.47 | 0.00729 | -0.024 | -64.475
-5 | -0.411 | 0.00714 | -0.024 | -57.53
-4.5 | -0.35 | 0.0069 | -0.025 | -50.785
-4 | -0.29 | 0.00683 | -0.026 | -42.414
-3.5 | -0.228 | 0.00649 | -0.027 | -35.149
-3 | -0.166 | 0.00572 | -0.028 | -29.059
-2.5 | -0.104 | 0.00534 | -0.029 | -19.469
-2 | -0.042 | 0.00518 | -0.03 | -8.008
-1.5 | 0.021 | 0.00502 | -0.031 | 4.205
-1 | 0.084 | 0.00446 | -0.032 | 18.788
-0.5 | 0.147 | 0.0045 | -0.033 | 32.596
0 | 0.211 | 0.00449 | -0.034 | 46.946
0.5 | 0.274 | 0.00448 | -0.035 | 61.187
1 | 0.337 | 0.00452 | -0.036 | 74.672
1.5 | 0.4 | 0.00464 | -0.037 | 86.336
2 | 0.464 | 0.0046 | -0.038 | 100.788
2.5 | 0.527 | 0.0053 | -0.039 | 99.319
3 | 0.59 | 0.00557 | -0.04 | 105.829
3.5 | 0.65 | 0.00596 | -0.041 | 109.154
4 | 0.712 | 0.00651 | -0.042 | 109.477
4.5 | 0.774 | 0.0068 | -0.043 | 113.837
5 | 0.836 | 0.00822 | -0.044 | 101.727
5.5 | 0.897 | 0.00852 | -0.045 | 105.323
6 | 0.957 | 0.00899 | -0.046 | 106.434
6.5 | 1.017 | 0.009 | -0.047 | 112.948
7 | 1.076 | 0.00938 | -0.048 | 114.667
7.5 | 1.134 | 0.00999 | -0.049 | 113.429
8 | 1.173 | 0.01095 | -0.049 | 107.055
8.5 | 1.219 | 0.01195 | -0.05 | 101.961
9 | 1.268 | 0.01256 | -0.051 | 100.988
9.5 | 1.315 | 0.0132 | -0.051 | 99.645
10 | 1.36 | 0.01386 | -0.052 | 98.101
10.5 | 1.403 | 0.01462 | -0.053 | 95.94
11 | 1.443 | 0.0154 | -0.054 | 93.679
11.5 | 1.48 | 0.01629 | -0.055 | 90.895
12 | 1.514 | 0.01731 | -0.055 | 87.5
12.5 | 1.544 | 0.01843 | -0.056 | 83.772
13 | 1.57 | 0.01941 | -0.057 | 80.904
13.5 | 1.592 | 0.02088 | -0.057 | 76.266
14 | 1.611 | 0.0222 | -0.058 | 72.585
14.5 | 1.626 | 0.02346 | -0.059 | 69.322
15 | 1.637 | 0.02519 | -0.059 | 64.987
15.5 | 1.644 | 0.02691 | -0.06 | 61.072
16 | 1.647 | 0.02838 | -0.061 | 58.046
16.5 | 1.647 | 0.03021 | -0.061 | 54.515
17 | 1.642 | 0.03278 | -0.062 | 50.078
17.5 | 1.634 | 0.0349 | -0.063 | 46.813
18 | 1.623 | 0.03725 | -0.063 | 43.571
18.5 | 1.607 | 0.04038 | -0.064 | 39.805
19 | 1.589 | 0.04367 | -0.064 | 36.372
19.5 | 1.567 | 0.04744 | -0.064 | 33.025
20 | 1.543 | 0.05116 | -0.065 | 30.159

## 108. Re 10M Mach 0.10 (2)
BIGFOIL.COM POLAR EXPORT
GA 37-218
GA 37-218 |  |  |  | Cl Max: | 1.7353 | at alpha= | 20 | deg
XFOIL ncrit=9 |  |  |  | L/D Max: | 125.542 | at alpha= | 3.5 | deg
Re: | 10000000 |  |  | Cd Min: | 0.05691 | at alpha= | 20 | deg
Mach: | 0.1 |  |  | Cl=0 at alpha= | -1.6681 | deg
|  |  |  | @ Cl=0.1, Cd= | 0.0041682
|  |  |  | @ Cl=0.4, Cd= | 0.0043125
|  |  |  | @ Cl=0.6, Cd= | 0.0047995
alpha (deg) | Cl | Cd | Cm | Cl/Cd
-19.5 | -1.5904 | 0.03779 | -0.0495 | -42.0852
-19 | -1.4984 | 0.03368 | -0.064 | -44.4893
-18.5 | -1.4709 | 0.03027 | -0.0665 | -48.5927
-18 | -1.4581 | 0.02743 | -0.065 | -53.1571
-17.5 | -1.4402 | 0.02503 | -0.0634 | -57.539
-17 | -1.4246 | 0.02262 | -0.0614 | -62.9797
-16.5 | -1.4036 | 0.02067 | -0.0593 | -67.9052
-16 | -1.3819 | 0.0189 | -0.0569 | -73.1164
-15.5 | -1.3568 | 0.01742 | -0.0543 | -77.8875
-15 | -1.3322 | 0.01605 | -0.0514 | -83.0031
-14.5 | -1.3052 | 0.01494 | -0.0484 | -87.3628
-14 | -1.2775 | 0.01398 | -0.045 | -91.3805
-13.5 | -1.251 | 0.01315 | -0.041 | -95.1331
-13 | -1.2276 | 0.01252 | -0.0358 | -98.0511
-12.5 | -1.1891 | 0.01201 | -0.0331 | -99.0092
-12 | -1.1443 | 0.01152 | -0.0314 | -99.3316
-11.5 | -1.0972 | 0.01106 | -0.0302 | -99.2043
-11 | -1.0489 | 0.01057 | -0.0291 | -99.2337
-10.5 | -0.9991 | 0.01011 | -0.0282 | -98.8229
-10 | -0.9475 | 0.00969 | -0.0277 | -97.7812
-9.5 | -0.8944 | 0.00933 | -0.0273 | -95.8628
-8.5 | -0.7852 | 0.00868 | -0.0271 | -90.4608
-8 | -0.7302 | 0.00836 | -0.0271 | -87.3445
-7.5 | -0.674 | 0.00806 | -0.0273 | -83.6228
-7 | -0.6174 | 0.00781 | -0.0275 | -79.0525
-6.5 | -0.5604 | 0.00755 | -0.0278 | -74.2252
-6 | -0.5028 | 0.00731 | -0.0283 | -68.7825
-5.5 | -0.4449 | 0.0071 | -0.0287 | -62.662
-5 | -0.3867 | 0.00691 | -0.0292 | -55.9624
-4.5 | -0.3281 | 0.00671 | -0.0299 | -48.8972
-4 | -0.2694 | 0.00653 | -0.0305 | -41.2557
-3.5 | -0.2108 | 0.00635 | -0.0311 | -33.1969
-3 | -0.1524 | 0.00606 | -0.0317 | -25.1485
-2 | -0.0381 | 0.00517 | -0.0328 | -7.3694
-1.5 | 0.0193 | 0.00469 | -0.0334 | 4.1151
-1 | 0.0764 | 0.00418 | -0.034 | 18.2775
-0.5 | 0.1365 | 0.00415 | -0.0349 | 32.8916
0 | 0.1971 | 0.00411 | -0.0359 | 47.9562
0.5 | 0.2573 | 0.00415 | -0.0368 | 62
1 | 0.3176 | 0.0042 | -0.0378 | 75.619
1.5 | 0.3775 | 0.00429 | -0.0387 | 87.9953
2 | 0.4376 | 0.00435 | -0.0396 | 100.5977
2.5 | 0.4977 | 0.00442 | -0.0406 | 112.6018
3 | 0.5571 | 0.00452 | -0.0415 | 123.2522
3.5 | 0.6139 | 0.00489 | -0.0419 | 125.5419
4 | 0.6685 | 0.00538 | -0.0421 | 124.2565
5 | 0.7713 | 0.00674 | -0.0415 | 114.4362
5.5 | 0.8244 | 0.00717 | -0.0414 | 114.9791
6 | 0.8777 | 0.00755 | -0.0413 | 116.2517
6.5 | 0.9312 | 0.00787 | -0.0413 | 118.3227
7 | 0.9835 | 0.00823 | -0.041 | 119.5018
7.5 | 1.0339 | 0.00863 | -0.0404 | 119.803
8 | 1.0826 | 0.00906 | -0.0396 | 119.4923
8.5 | 1.1288 | 0.00952 | -0.0383 | 118.5714
9 | 1.1706 | 0.01006 | -0.0363 | 116.3618
9.5 | 1.2047 | 0.01055 | -0.0328 | 114.1896
10 | 1.2269 | 0.01118 | -0.0273 | 109.7406
10.5 | 1.2546 | 0.01193 | -0.0234 | 105.1635
11 | 1.2815 | 0.01287 | -0.0198 | 99.5726
11.5 | 1.3113 | 0.01384 | -0.0169 | 94.7471
12 | 1.3392 | 0.01501 | -0.014 | 89.2205
12.5 | 1.3649 | 0.01637 | -0.0111 | 83.3781
13 | 1.3931 | 0.01766 | -0.0087 | 78.8845
13.5 | 1.4166 | 0.01918 | -0.0059 | 73.8582
14 | 1.4861 | 0.02094 | -0.0126 | 70.9694
15.5 | 1.5881 | 0.02748 | -0.0138 | 57.7911
16 | 1.6124 | 0.02993 | -0.0129 | 53.8724
16.5 | 1.6325 | 0.03272 | -0.0118 | 49.893
17 | 1.6509 | 0.03574 | -0.0108 | 46.1919
17.5 | 1.67 | 0.03871 | -0.01 | 43.1413
18 | 1.6872 | 0.0419 | -0.0092 | 40.2673
18.5 | 1.7019 | 0.04536 | -0.0085 | 37.5198
19 | 1.7136 | 0.04909 | -0.0077 | 34.9073
19.5 | 1.7243 | 0.053 | -0.0071 | 32.534
20 | 1.7353 | 0.05691 | -0.0067 | 30.492

## 109. Re 10M Mach 0.25 (1)
BIGFOIL.COM POLAR EXPORT
GA 37-218
GA 37-218 |  |  |  | Cl Max: | 1.57 | at alpha= | 14 | deg
JavaFoil+Calcfoil stall+Eppler ext transition |  |  |  | L/D Max: | 114.055 | at alpha= | 4.5 | deg
Re: | 10000000 |  |  | Cd Min: | 0.0045 | at alpha= | -0.5 | deg
Mach: | 0.25 |  |  | Cl=0 at alpha= | -1.6692 | deg
|  |  |  | @ Cl=0.1, Cd= | 0.0045078
|  |  |  | @ Cl=0.4, Cd= | 0.0046277
|  |  |  | @ Cl=0.6, Cd= | 0.0057421
alpha (deg) | Cl | Cd | Cm | Cl/Cd
-17.5 | -0.623 | 0.12385 | -0.001 | -5.032
-17 | -0.678 | 0.104 | -0.002 | -6.523
-16.5 | -0.735 | 0.08349 | -0.003 | -8.809
-16 | -0.814 | 0.05007 | -0.004 | -16.264
-15.5 | -0.871 | 0.03601 | -0.005 | -24.201
-15 | -0.911 | 0.03017 | -0.006 | -30.206
-14.5 | -0.941 | 0.02752 | -0.007 | -34.186
-14 | -0.968 | 0.02347 | -0.008 | -41.229
-13.5 | -0.987 | 0.02086 | -0.009 | -47.322
-13 | -0.999 | 0.01842 | -0.01 | -54.207
-12.5 | -1.003 | 0.01679 | -0.01 | -59.693
-12 | -1 | 0.01561 | -0.011 | -64.085
-11.5 | -0.99 | 0.01409 | -0.012 | -70.246
-11 | -0.974 | 0.01308 | -0.013 | -74.424
-10.5 | -0.95 | 0.01217 | -0.014 | -78.063
-10 | -0.92 | 0.01137 | -0.015 | -80.951
-9.5 | -0.886 | 0.01069 | -0.016 | -82.82
-9 | -0.847 | 0.01009 | -0.017 | -83.964
-8.5 | -0.805 | 0.0095 | -0.018 | -84.771
-8 | -0.759 | 0.00867 | -0.019 | -87.569
-7.5 | -0.708 | 0.00883 | -0.02 | -80.159
-7 | -0.654 | 0.00852 | -0.021 | -76.749
-6.5 | -0.598 | 0.00825 | -0.022 | -72.489
-6 | -0.541 | 0.00757 | -0.023 | -71.453
-5.5 | -0.482 | 0.00748 | -0.024 | -64.357
-5 | -0.421 | 0.00758 | -0.025 | -55.554
-4.5 | -0.36 | 0.00701 | -0.026 | -51.282
-4 | -0.297 | 0.00691 | -0.027 | -43.021
-3.5 | -0.234 | 0.00682 | -0.028 | -34.327
-3 | -0.171 | 0.0059 | -0.029 | -28.901
-2.5 | -0.107 | 0.00545 | -0.03 | -19.582
-2 | -0.043 | 0.00525 | -0.031 | -8.113
-1.5 | 0.022 | 0.00506 | -0.032 | 4.282
-1 | 0.086 | 0.00451 | -0.033 | 19.071
-0.5 | 0.151 | 0.0045 | -0.034 | 33.45
0 | 0.217 | 0.0045 | -0.035 | 48.142
0.5 | 0.282 | 0.00453 | -0.036 | 62.124
1 | 0.347 | 0.00452 | -0.037 | 76.645
1.5 | 0.411 | 0.00465 | -0.038 | 88.395
2 | 0.476 | 0.00461 | -0.039 | 103.283
2.5 | 0.541 | 0.00537 | -0.04 | 100.8
3 | 0.606 | 0.00578 | -0.041 | 104.909
3.5 | 0.668 | 0.00612 | -0.042 | 109.152
4 | 0.732 | 0.00671 | -0.043 | 109.098
4.5 | 0.795 | 0.00697 | -0.044 | 114.055
5 | 0.859 | 0.00848 | -0.045 | 101.219
5.5 | 0.921 | 0.00883 | -0.046 | 104.292
6 | 0.983 | 0.00935 | -0.047 | 105.105
6.5 | 1.043 | 0.00932 | -0.048 | 111.902
7 | 1.09 | 0.01029 | -0.049 | 105.857
7.5 | 1.141 | 0.01074 | -0.049 | 106.219
8 | 1.193 | 0.01174 | -0.05 | 101.61
8.5 | 1.243 | 0.01273 | -0.051 | 97.613
9 | 1.291 | 0.01343 | -0.052 | 96.116
9.5 | 1.337 | 0.01422 | -0.053 | 94.008
10 | 1.38 | 0.015 | -0.053 | 91.974
10.5 | 1.42 | 0.0158 | -0.054 | 89.848
11 | 1.456 | 0.01678 | -0.055 | 86.767
11.5 | 1.489 | 0.01788 | -0.056 | 83.281
12 | 1.517 | 0.0191 | -0.057 | 79.413
12.5 | 1.538 | 0.02047 | -0.057 | 75.147
13 | 1.554 | 0.02168 | -0.058 | 71.692
13.5 | 1.565 | 0.02339 | -0.059 | 66.922
14 | 1.57 | 0.02488 | -0.059 | 63.129
14.5 | 1.569 | 0.02672 | -0.06 | 58.73
15 | 1.562 | 0.02894 | -0.061 | 53.952
15.5 | 1.548 | 0.03102 | -0.061 | 49.913
16 | 1.528 | 0.03342 | -0.062 | 45.72
16.5 | 1.502 | 0.03587 | -0.062 | 41.862
17 | 1.468 | 0.03912 | -0.063 | 37.535
17.5 | 1.427 | 0.04382 | -0.063 | 32.559
18 | 1.38 | 0.04856 | -0.064 | 28.42
18.5 | 1.329 | 0.05327 | -0.064 | 24.958
19 | 1.274 | 0.05836 | -0.064 | 21.823

## 110. Re 10M Mach 0.25 (2)
BIGFOIL.COM POLAR EXPORT
GA 37-218
GA 37-218 |  |  |  | Cl Max: | 1.6997 | at alpha= | 20 | deg
XFOIL ncrit=9 |  |  |  | L/D Max: | 129.39 | at alpha= | 3.5 | deg
Re: | 10000000 |  |  | Cd Min: | 0.07132 | at alpha= | 20 | deg
Mach: | 0.25 |  |  | Cl=0 at alpha= | -1.6723 | deg
|  |  |  | @ Cl=0.1, Cd= | 0.0041967
|  |  |  | @ Cl=0.4, Cd= | 0.0043195
|  |  |  | @ Cl=0.6, Cd= | 0.0046959
alpha (deg) | Cl | Cd | Cm | Cl/Cd
-20 | -1.4233 | 0.06935 | -0.0598 | -20.5234
-19.5 | -1.4514 | 0.06163 | -0.06 | -23.5502
-19 | -1.3975 | 0.05205 | -0.0759 | -26.8492
-18.5 | -1.3979 | 0.0458 | -0.0783 | -30.5218
-18 | -1.3952 | 0.04078 | -0.0784 | -34.2128
-17.5 | -1.3872 | 0.03643 | -0.0781 | -38.0785
-17 | -1.3774 | 0.03249 | -0.0771 | -42.3946
-16.5 | -1.3615 | 0.02925 | -0.0757 | -46.547
-16 | -1.3496 | 0.02601 | -0.0737 | -51.8877
-15.5 | -1.3382 | 0.02296 | -0.071 | -58.284
-15 | -1.3184 | 0.02061 | -0.0682 | -63.9689
-14.5 | -1.2937 | 0.01871 | -0.0652 | -69.1448
-14 | -1.2677 | 0.01705 | -0.0619 | -74.3519
-13.5 | -1.2409 | 0.01559 | -0.0583 | -79.5959
-13 | -1.2122 | 0.01436 | -0.0544 | -84.415
-12.5 | -1.1827 | 0.01337 | -0.0502 | -88.4592
-12 | -1.1566 | 0.01251 | -0.0448 | -92.454
-11.5 | -1.125 | 0.01192 | -0.0398 | -94.3792
-11 | -1.0787 | 0.01135 | -0.0373 | -95.0396
-10.5 | -1.0291 | 0.01084 | -0.0354 | -94.9354
-10 | -0.9783 | 0.01029 | -0.0337 | -95.0729
-9.5 | -0.9251 | 0.00981 | -0.0324 | -94.3017
-9 | -0.8698 | 0.00938 | -0.0315 | -92.7292
-8.5 | -0.8132 | 0.00902 | -0.0309 | -90.1552
-8 | -0.7555 | 0.00869 | -0.0305 | -86.939
-7.5 | -0.6978 | 0.00832 | -0.0301 | -83.8702
-7 | -0.6391 | 0.00803 | -0.03 | -79.589
-6.5 | -0.5798 | 0.00773 | -0.0301 | -75.0065
-6 | -0.5201 | 0.00747 | -0.0302 | -69.6252
-5.5 | -0.4601 | 0.00724 | -0.0305 | -63.5497
-5 | -0.3995 | 0.00702 | -0.0309 | -56.9088
-4.5 | -0.3388 | 0.00681 | -0.0313 | -49.7504
-4 | -0.2781 | 0.00663 | -0.0318 | -41.9457
-3.5 | -0.2171 | 0.00643 | -0.0324 | -33.7636
-3 | -0.1566 | 0.00616 | -0.033 | -25.4221
-2.5 | -0.0977 | 0.00571 | -0.0334 | -17.1103
-2 | -0.0388 | 0.00523 | -0.0339 | -7.4187
-1.5 | 0.0204 | 0.00471 | -0.0345 | 4.3312
-1 | 0.0792 | 0.00421 | -0.0351 | 18.8124
-0.5 | 0.1417 | 0.00417 | -0.036 | 33.9808
0 | 0.2044 | 0.00415 | -0.037 | 49.253
0.5 | 0.2669 | 0.00417 | -0.038 | 64.0048
1 | 0.3294 | 0.00422 | -0.039 | 78.0569
1.5 | 0.3916 | 0.00431 | -0.04 | 90.8585
2 | 0.4537 | 0.00438 | -0.0409 | 103.5845
2.5 | 0.5161 | 0.00446 | -0.0418 | 115.7175
3 | 0.5778 | 0.00456 | -0.0427 | 126.7105
3.5 | 0.6366 | 0.00492 | -0.0431 | 129.3902
4 | 0.6927 | 0.00546 | -0.0432 | 126.8681
5 | 0.7969 | 0.00691 | -0.0419 | 115.3256
5.5 | 0.8503 | 0.00743 | -0.0414 | 114.4415
6 | 0.9053 | 0.0078 | -0.0411 | 116.0641
6.5 | 0.9594 | 0.00817 | -0.0406 | 117.4296
7 | 1.0114 | 0.00858 | -0.0397 | 117.8788
7.5 | 1.0617 | 0.00901 | -0.0385 | 117.8357
8 | 1.1076 | 0.00952 | -0.0365 | 116.3445
8.5 | 1.147 | 0.01008 | -0.0334 | 113.7897
9 | 1.1671 | 0.01074 | -0.0268 | 108.6685
9.5 | 1.1917 | 0.01165 | -0.0218 | 102.2918
10 | 1.2198 | 0.01268 | -0.0178 | 96.1987
10.5 | 1.2501 | 0.01378 | -0.0145 | 90.7184
11 | 1.2792 | 0.01506 | -0.0112 | 84.9402
11.5 | 1.3088 | 0.01644 | -0.0083 | 79.6107
12 | 1.3346 | 0.0181 | -0.0052 | 73.7348
12.5 | 1.3631 | 0.01969 | -0.0026 | 69.228
13 | 1.3885 | 0.02151 | 0.0002 | 64.5514
13.5 | 1.406 | 0.0235 | 0.0039 | 59.8298
14 | 1.5082 | 0.02612 | -0.009 | 57.7412
15.5 | 1.589 | 0.0345 | -0.0063 | 46.058
16 | 1.6069 | 0.0379 | -0.005 | 42.3984
16.5 | 1.6269 | 0.04117 | -0.0037 | 39.5166
17 | 1.6449 | 0.0447 | -0.0026 | 36.7987
17.5 | 1.6592 | 0.04854 | -0.0015 | 34.1821
18 | 1.6691 | 0.05285 | -0.0005 | 31.5818
18.5 | 1.6786 | 0.05727 | 0.0004 | 29.3103
19 | 1.6892 | 0.06164 | 0.001 | 27.4043
19.5 | 1.6964 | 0.06635 | 0.0017 | 25.5674
20 | 1.6997 | 0.07132 | 0.0023 | 23.832

## 111. Re 10M Mach 0.50 (1)
BIGFOIL.COM POLAR EXPORT
GA 37-218
GA 37-218 |  |  |  | Cl Max: | 1.368 | at alpha= | 9.5 | deg
JavaFoil+Calcfoil stall+Eppler ext transition |  |  |  | L/D Max: | 113.174 | at alpha= | 3 | deg
Re: | 10000000 |  |  | Cd Min: | 0.00474 | at alpha= | -1 | deg
Mach: | 0.5 |  |  | Cl=0 at alpha= | -1.6667 | deg
|  |  |  | @ Cl=0.1, Cd= | 0.00474
|  |  |  | @ Cl=0.4, Cd= | 0.0049058
|  |  |  | @ Cl=0.6, Cd= | 0.0056407
alpha (deg) | Cl | Cd | Cm | Cl/Cd
-20 | -1.068 | 0.13843 | 0.001 | -7.717
-19.5 | -1.033 | 0.14025 | 0.001 | -7.365
-19 | -0.998 | 0.14082 | 0 | -7.085
-18.5 | -0.967 | 0.13464 | 0 | -7.18
-18 | -0.939 | 0.14485 | -0.001 | -6.485
-17.5 | -0.919 | 0.12821 | -0.002 | -7.166
-17 | -0.895 | 0.11618 | -0.002 | -7.699
-16.5 | -0.861 | 0.11609 | -0.003 | -7.415
-16 | -0.832 | 0.11008 | -0.003 | -7.557
-15.5 | -0.798 | 0.10895 | -0.004 | -7.328
-15 | -0.767 | 0.10626 | -0.004 | -7.218
-14.5 | -0.736 | 0.1041 | -0.005 | -7.072
-14 | -0.708 | 0.10004 | -0.005 | -7.073
-13.5 | -0.679 | 0.10209 | -0.006 | -6.655
-13 | -0.653 | 0.09168 | -0.006 | -7.124
-12.5 | -0.623 | 0.08646 | -0.007 | -7.208
-12 | -0.595 | 0.08002 | -0.007 | -7.436
-11.5 | -0.57 | 0.07124 | -0.008 | -8.005
-11 | -0.626 | 0.02138 | -0.014 | -29.279
-10.5 | -0.6 | 0.01805 | -0.016 | -33.235
-10 | -0.48 | 0.06451 | -0.009 | -7.443
-9.5 | -0.535 | 0.01619 | -0.018 | -33.058
-9 | -0.498 | 0.01652 | -0.019 | -30.173
-8.5 | -0.473 | 0.01321 | -0.02 | -35.808
-8 | -0.704 | 0.01263 | -0.021 | -55.762
-7.5 | -0.707 | 0.01169 | -0.022 | -60.489
-7 | -0.68 | 0.01018 | -0.023 | -66.806
-6.5 | -0.638 | 0.0098 | -0.025 | -65.111
-6 | -0.587 | 0.0091 | -0.026 | -64.494
-5.5 | -0.529 | 0.00876 | -0.027 | -60.389
-5 | -0.465 | 0.00789 | -0.028 | -58.934
-4.5 | -0.399 | 0.00775 | -0.029 | -51.442
-4 | -0.331 | 0.00777 | -0.03 | -42.534
-3.5 | -0.261 | 0.0075 | -0.031 | -34.788
-3 | -0.19 | 0.00611 | -0.033 | -31.181
-2.5 | -0.119 | 0.0055 | -0.034 | -21.687
-2 | -0.048 | 0.00533 | -0.035 | -8.929
-1.5 | 0.024 | 0.00522 | -0.036 | 4.645
-1 | 0.096 | 0.00474 | -0.037 | 20.32
-0.5 | 0.168 | 0.00474 | -0.038 | 35.507
0 | 0.242 | 0.00474 | -0.039 | 51.083
0.5 | 0.315 | 0.00479 | -0.041 | 65.768
1 | 0.387 | 0.00492 | -0.042 | 78.751
1.5 | 0.46 | 0.00484 | -0.043 | 94.959
2 | 0.533 | 0.00498 | -0.044 | 106.903
2.5 | 0.605 | 0.00569 | -0.045 | 106.438
3 | 0.678 | 0.00599 | -0.046 | 113.174
3.5 | 0.746 | 0.00689 | -0.047 | 108.256
4 | 0.816 | 0.00791 | -0.048 | 103.177
4.5 | 0.871 | 0.0097 | -0.049 | 89.764
5 | 0.936 | 0.01025 | -0.05 | 91.324
5.5 | 1 | 0.01088 | -0.051 | 91.943
6 | 1.063 | 0.01163 | -0.052 | 91.348
6.5 | 1.123 | 0.01237 | -0.052 | 90.737
7 | 1.18 | 0.01343 | -0.053 | 87.829
7.5 | 1.233 | 0.01467 | -0.054 | 84.073
8 | 1.282 | 0.01604 | -0.055 | 79.945
8.5 | 1.323 | 0.01726 | -0.056 | 76.62
9 | 1.353 | 0.01857 | -0.057 | 72.849
9.5 | 1.368 | 0.02015 | -0.058 | 67.897
10 | 1.36 | 0.02211 | -0.059 | 61.504
10.5 | 1.304 | 0.02494 | -0.059 | 52.266
11 | 0.995 | 0.02876 | -0.06 | 34.594
11.5 | 0.879 | 0.03283 | -0.06 | 26.776
12 | 0.907 | 0.03547 | -0.061 | 25.558
12.5 | 0.925 | 0.04375 | -0.06 | 21.138
13 | 0.944 | 0.05223 | -0.06 | 18.069
13.5 | 0.883 | 0.09536 | -0.043 | 9.258
14 | 0.952 | 0.07874 | -0.055 | 12.096
14.5 | 1.021 | 0.06515 | -0.061 | 15.676

## 112. Re 10M Mach 0.50 (2)
BIGFOIL.COM POLAR EXPORT
GA 37-218
GA 37-218 |  |  |  | Cl Max: | 1.483 | at alpha= | 14 | deg
XFOIL ncrit=9 |  |  |  | L/D Max: | 141.663 | at alpha= | 3 | deg
Re: | 10000000 |  |  | Cd Min: | 0.0992 | at alpha= | -14 | deg
Mach: | 0.5 |  |  | Cl=0 at alpha= | -1.6884 | deg
|  |  |  | @ Cl=0.1, Cd= | 0.004349
|  |  |  | @ Cl=0.4, Cd= | 0.0044046
|  |  |  | @ Cl=0.6, Cd= | 0.0046494
alpha (deg) | Cl | Cd | Cm | Cl/Cd
-14 | -0.6308 | 0.0992 | -0.0577 | -6.3589
-13.5 | -0.6493 | 0.08624 | -0.0663 | -7.529
-13 | -0.6715 | 0.07349 | -0.0754 | -9.1373
-12.5 | -0.6955 | 0.06209 | -0.0829 | -11.2015
-12 | -0.7317 | 0.0511 | -0.089 | -14.319
-11.5 | -0.7649 | 0.04182 | -0.0924 | -18.2903
-11 | -0.7928 | 0.03415 | -0.0931 | -23.2152
-10.5 | -0.8194 | 0.02758 | -0.0911 | -29.7099
-10 | -0.8406 | 0.02204 | -0.0868 | -38.1397
-9.5 | -0.853 | 0.01768 | -0.0804 | -48.2466
-9 | -0.8574 | 0.01431 | -0.0728 | -59.9161
-8.5 | -0.8519 | 0.01198 | -0.064 | -71.1102
-8 | -0.8376 | 0.01075 | -0.054 | -77.9163
-7.5 | -0.787 | 0.00988 | -0.0489 | -79.6559
-7 | -0.7258 | 0.00925 | -0.0455 | -78.4649
-6.5 | -0.6613 | 0.00873 | -0.043 | -75.7503
-6 | -0.5936 | 0.0083 | -0.0413 | -71.5181
-5.5 | -0.5247 | 0.00793 | -0.0401 | -66.1665
-5 | -0.4553 | 0.00762 | -0.0393 | -59.7507
-4.5 | -0.3853 | 0.00732 | -0.0389 | -52.6366
-4 | -0.315 | 0.00706 | -0.0387 | -44.6176
-3.5 | -0.2447 | 0.00685 | -0.0388 | -35.7226
-3 | -0.1743 | 0.00661 | -0.0391 | -26.3691
-2.5 | -0.1059 | 0.00623 | -0.0392 | -16.9984
-2 | -0.0407 | 0.00558 | -0.0392 | -7.2939
-1.5 | 0.0246 | 0.00482 | -0.0394 | 5.1037
-1 | 0.0927 | 0.00435 | -0.0399 | 21.3103
-0.5 | 0.165 | 0.00434 | -0.041 | 38.0184
0 | 0.2377 | 0.00431 | -0.0421 | 55.1508
0.5 | 0.3107 | 0.00435 | -0.0433 | 71.4253
1 | 0.3831 | 0.0044 | -0.0444 | 87.0682
1.5 | 0.4561 | 0.00442 | -0.0455 | 103.19
2 | 0.5283 | 0.00454 | -0.0465 | 116.3656
2.5 | 0.6004 | 0.00465 | -0.0473 | 129.1183
3 | 0.6729 | 0.00475 | -0.0481 | 141.6632
4 | 0.8014 | 0.00587 | -0.0471 | 136.5247
4.5 | 0.8539 | 0.00685 | -0.0446 | 124.6569
5 | 0.8991 | 0.00787 | -0.0409 | 114.244
5.5 | 0.9455 | 0.00863 | -0.037 | 109.5597
6 | 0.98 | 0.00922 | -0.0308 | 106.2907
6.5 | 1.0068 | 0.01018 | -0.024 | 98.8998
7 | 1.0394 | 0.01138 | -0.0188 | 91.3357
7.5 | 1.0714 | 0.01286 | -0.0141 | 83.3126
8 | 1.099 | 0.01472 | -0.0092 | 74.6603
8.5 | 1.1232 | 0.0169 | -0.0044 | 66.4615
9 | 1.1464 | 0.01929 | 0.0002 | 59.4298
9.5 | 1.1729 | 0.02167 | 0.0042 | 54.1255
10 | 1.2029 | 0.02403 | 0.0079 | 50.0583
10.5 | 1.2311 | 0.02664 | 0.0114 | 46.2125
11 | 1.2629 | 0.02924 | 0.0145 | 43.1908
11.5 | 1.2907 | 0.03219 | 0.0177 | 40.0963
12 | 1.3211 | 0.03518 | 0.0205 | 37.5526
12.5 | 1.3486 | 0.03852 | 0.0232 | 35.0104
13 | 1.3762 | 0.04197 | 0.0259 | 32.7901
13.5 | 1.3963 | 0.04534 | 0.0297 | 30.7962
14 | 1.483 | 0.05232 | 0.0183 | 28.3448

## 113. Re 12M Mach 0.00 (1)
BIGFOIL.COM POLAR EXPORT
GA 37-218
GA 37-218 |  |  |  | Cl Max: | 1.666 | at alpha= | 16.5 | deg
JavaFoil+Calcfoil stall+Eppler ext transition |  |  |  | L/D Max: | 118.388 | at alpha= | 7.5 | deg
Re: | 12000000 |  |  | Cd Min: | 0.00434 | at alpha= | -0.5 | deg
Mach: | 0 |  |  | Cl=0 at alpha= | -1.6693 | deg
|  |  |  | @ Cl=0.1, Cd= | 0.0045883
|  |  |  | @ Cl=0.4, Cd= | 0.0045016
|  |  |  | @ Cl=0.6, Cd= | 0.0056168
alpha (deg) | Cl | Cd | Cm | Cl/Cd
-20 | -0.973 | 0.06387 | 0.001 | -15.232
-19.5 | -0.997 | 0.05638 | 0.001 | -17.676
-19 | -1.02 | 0.04941 | 0 | -20.644
-18.5 | -1.037 | 0.04621 | 0 | -22.438
-18 | -1.055 | 0.04116 | -0.001 | -25.643
-17.5 | -1.081 | 0.03335 | -0.002 | -32.408
-17 | -1.095 | 0.02985 | -0.003 | -36.688
-16.5 | -1.107 | 0.02689 | -0.003 | -41.157
-16 | -1.116 | 0.02383 | -0.004 | -46.845
-15.5 | -1.121 | 0.02193 | -0.005 | -51.088
-15 | -1.123 | 0.01991 | -0.006 | -56.39
-14.5 | -1.12 | 0.01849 | -0.007 | -60.58
-14 | -1.114 | 0.01709 | -0.008 | -65.191
-13.5 | -1.104 | 0.01588 | -0.008 | -69.542
-13 | -1.091 | 0.01478 | -0.009 | -73.789
-12.5 | -1.074 | 0.01357 | -0.01 | -79.185
-12 | -1.052 | 0.01284 | -0.011 | -81.969
-11.5 | -1.027 | 0.01208 | -0.012 | -84.985
-11 | -0.998 | 0.01129 | -0.013 | -88.41
-10.5 | -0.964 | 0.01062 | -0.014 | -90.794
-10 | -0.927 | 0.01009 | -0.015 | -91.842
-9.5 | -0.887 | 0.00956 | -0.016 | -92.777
-9 | -0.842 | 0.00884 | -0.017 | -95.283
-8.5 | -0.795 | 0.00838 | -0.018 | -94.788
-8 | -0.744 | 0.00806 | -0.019 | -92.39
-7.5 | -0.692 | 0.00833 | -0.02 | -83.08
-7 | -0.638 | 0.00771 | -0.021 | -82.768
-6.5 | -0.583 | 0.00743 | -0.021 | -78.409
-6 | -0.526 | 0.00713 | -0.022 | -73.766
-5.5 | -0.468 | 0.00717 | -0.023 | -65.277
-5 | -0.409 | 0.00688 | -0.024 | -59.371
-4.5 | -0.349 | 0.00675 | -0.025 | -51.635
-4 | -0.288 | 0.00661 | -0.026 | -43.622
-3.5 | -0.227 | 0.00649 | -0.027 | -34.968
-3 | -0.165 | 0.00567 | -0.028 | -29.141
-2.5 | -0.103 | 0.0055 | -0.029 | -18.817
-2 | -0.041 | 0.00521 | -0.03 | -7.923
-1.5 | 0.021 | 0.00498 | -0.031 | 4.218
-1 | 0.083 | 0.00468 | -0.032 | 17.806
-0.5 | 0.146 | 0.00434 | -0.033 | 33.563
0 | 0.21 | 0.00435 | -0.034 | 48.278
0.5 | 0.273 | 0.00438 | -0.035 | 62.31
1 | 0.336 | 0.00437 | -0.036 | 76.864
1.5 | 0.398 | 0.00448 | -0.037 | 88.923
2 | 0.461 | 0.00516 | -0.038 | 89.433
2.5 | 0.524 | 0.00535 | -0.039 | 98.003
3 | 0.587 | 0.00545 | -0.04 | 107.588
3.5 | 0.647 | 0.00622 | -0.041 | 103.977
4 | 0.709 | 0.00672 | -0.042 | 105.479
4.5 | 0.771 | 0.0077 | -0.043 | 100.095
5 | 0.832 | 0.00803 | -0.044 | 103.575
5.5 | 0.893 | 0.00841 | -0.045 | 106.169
6 | 0.953 | 0.00866 | -0.046 | 110.018
6.5 | 1.012 | 0.00871 | -0.047 | 116.248
7 | 1.071 | 0.00911 | -0.048 | 117.552
7.5 | 1.128 | 0.00953 | -0.049 | 118.388
8 | 1.172 | 0.01075 | -0.049 | 109.028
8.5 | 1.219 | 0.01136 | -0.05 | 107.351
9 | 1.266 | 0.01202 | -0.051 | 105.313
9.5 | 1.313 | 0.01264 | -0.051 | 103.907
10 | 1.358 | 0.01327 | -0.052 | 102.365
10.5 | 1.401 | 0.01397 | -0.053 | 100.321
11 | 1.442 | 0.01468 | -0.054 | 98.213
11.5 | 1.48 | 0.01556 | -0.054 | 95.107
12 | 1.515 | 0.0165 | -0.055 | 91.857
12.5 | 1.546 | 0.01748 | -0.056 | 88.455
13 | 1.573 | 0.01858 | -0.057 | 84.652
13.5 | 1.597 | 0.0198 | -0.057 | 80.65
14 | 1.618 | 0.02101 | -0.058 | 76.992
14.5 | 1.635 | 0.02225 | -0.059 | 73.484
15 | 1.648 | 0.02381 | -0.059 | 69.223
15.5 | 1.658 | 0.02513 | -0.06 | 65.959
16 | 1.664 | 0.02676 | -0.061 | 62.18
16.5 | 1.666 | 0.02849 | -0.061 | 58.496
17 | 1.666 | 0.03043 | -0.062 | 54.741
17.5 | 1.661 | 0.03271 | -0.062 | 50.777
18 | 1.653 | 0.03464 | -0.063 | 47.736
18.5 | 1.642 | 0.03734 | -0.064 | 43.977
19 | 1.628 | 0.04037 | -0.064 | 40.324
19.5 | 1.61 | 0.04367 | -0.065 | 36.88
20 | 1.59 | 0.04756 | -0.065 | 33.437

## 114. Re 12M Mach 0.00 (2)
BIGFOIL.COM POLAR EXPORT
GA 37-218
GA 37-218 |  |  |  | Cl Max: | 1.7663 | at alpha= | 20 | deg
XFOIL ncrit=9 |  |  |  | L/D Max: | 123.297 | at alpha= | 7.5 | deg
Re: | 12000000 |  |  | Cd Min: | 0.05237 | at alpha= | 20 | deg
Mach: | 0 |  |  | Cl=0 at alpha= | -1.679 | deg
|  |  |  | @ Cl=0.1, Cd= | 0.0041535
|  |  |  | @ Cl=0.4, Cd= | 0.0042291
|  |  |  | @ Cl=0.6, Cd= | 0.005006
alpha (deg) | Cl | Cd | Cm | Cl/Cd
-20 | -1.645 | 0.03592 | -0.046 | -45.7962
-19.5 | -1.5569 | 0.03198 | -0.0601 | -48.6836
-19 | -1.5145 | 0.02932 | -0.0641 | -51.6542
-18.5 | -1.4987 | 0.02684 | -0.0627 | -55.8383
-18 | -1.4822 | 0.02446 | -0.0611 | -60.5969
-17.5 | -1.4631 | 0.02237 | -0.0594 | -65.4046
-17 | -1.4446 | 0.02036 | -0.0572 | -70.9528
-16.5 | -1.4227 | 0.01867 | -0.0549 | -76.2025
-16 | -1.3994 | 0.01717 | -0.0523 | -81.5026
-15.5 | -1.374 | 0.01591 | -0.0496 | -86.3608
-15 | -1.3497 | 0.01473 | -0.0464 | -91.6293
-14.5 | -1.3229 | 0.0138 | -0.043 | -95.8623
-14 | -1.2971 | 0.013 | -0.0391 | -99.7769
-13.5 | -1.2761 | 0.01237 | -0.0336 | -103.1609
-13 | -1.2374 | 0.01186 | -0.0312 | -104.3339
-12.5 | -1.1933 | 0.01137 | -0.0297 | -104.9516
-12 | -1.1465 | 0.01094 | -0.0286 | -104.7989
-11.5 | -1.0978 | 0.01052 | -0.0277 | -104.3536
-11 | -1.0477 | 0.01014 | -0.0271 | -103.3235
-10.5 | -0.9972 | 0.0097 | -0.0265 | -102.8041
-10 | -0.9455 | 0.00931 | -0.0261 | -101.5575
-9.5 | -0.8923 | 0.00896 | -0.026 | -99.5871
-9 | -0.838 | 0.00865 | -0.026 | -96.8786
-8.5 | -0.783 | 0.00838 | -0.0261 | -93.4368
-8 | -0.7278 | 0.00806 | -0.0262 | -90.2978
-7.5 | -0.672 | 0.00779 | -0.0265 | -86.2644
-7 | -0.6153 | 0.00756 | -0.0268 | -81.3889
-6.5 | -0.5585 | 0.00729 | -0.0272 | -76.6118
-6 | -0.5011 | 0.00708 | -0.0277 | -70.7768
-5.5 | -0.4436 | 0.00688 | -0.0282 | -64.4767
-5 | -0.3854 | 0.00668 | -0.0288 | -57.6946
-4.5 | -0.3271 | 0.00651 | -0.0295 | -50.2458
-4 | -0.2687 | 0.00635 | -0.0301 | -42.315
-3.5 | -0.2101 | 0.00615 | -0.0308 | -34.1626
-3 | -0.1518 | 0.00592 | -0.0315 | -25.6419
-2.5 | -0.0945 | 0.00556 | -0.032 | -16.9964
-1.5 | 0.0206 | 0.00478 | -0.0333 | 4.3096
-1 | 0.0768 | 0.00424 | -0.0339 | 18.1132
-0.5 | 0.1358 | 0.00402 | -0.0348 | 33.7811
0 | 0.1958 | 0.00404 | -0.0357 | 48.4653
0.5 | 0.2558 | 0.00406 | -0.0367 | 63.0049
1 | 0.3156 | 0.0041 | -0.0376 | 76.9756
1.5 | 0.3752 | 0.0042 | -0.0385 | 89.3333
2 | 0.4349 | 0.00427 | -0.0395 | 101.8501
2.5 | 0.4942 | 0.00436 | -0.0404 | 113.3486
3.5 | 0.6072 | 0.00505 | -0.0414 | 120.2376
4 | 0.6617 | 0.00556 | -0.0416 | 119.0108
4.5 | 0.7132 | 0.00623 | -0.0414 | 114.4783
5 | 0.7668 | 0.00667 | -0.0414 | 114.9625
5.5 | 0.8204 | 0.00707 | -0.0415 | 116.0396
6 | 0.8742 | 0.00739 | -0.0416 | 118.295
6.5 | 0.9276 | 0.00771 | -0.0416 | 120.3113
7 | 0.9804 | 0.00803 | -0.0415 | 122.0922
7.5 | 1.032 | 0.00837 | -0.0413 | 123.2975
8 | 1.0808 | 0.00881 | -0.0405 | 122.6788
8.5 | 1.128 | 0.00926 | -0.0396 | 121.8143
9 | 1.1731 | 0.00971 | -0.0382 | 120.8136
9.5 | 1.2153 | 0.01017 | -0.0364 | 119.4985
10 | 1.2456 | 0.01063 | -0.0323 | 117.1778
10.5 | 1.2686 | 0.01128 | -0.0272 | 112.4645
11 | 1.2965 | 0.01202 | -0.0235 | 107.8619
11.5 | 1.3262 | 0.01286 | -0.0204 | 103.126
12 | 1.3528 | 0.01394 | -0.0172 | 97.0445
12.5 | 1.3815 | 0.01503 | -0.0146 | 91.9162
13 | 1.4083 | 0.0163 | -0.0119 | 86.3988
13.5 | 1.4326 | 0.01776 | -0.0092 | 80.6644
14 | 1.4573 | 0.01918 | -0.0067 | 75.9802
14.5 | 1.5195 | 0.02078 | -0.012 | 73.1232
15 | 1.5539 | 0.02288 | -0.0126 | 67.9152
15.5 | 1.6053 | 0.025 | -0.0164 | 64.212
16 | 1.6317 | 0.02739 | -0.016 | 59.5728
16.5 | 1.6527 | 0.02999 | -0.0149 | 55.1084
17 | 1.6739 | 0.03262 | -0.014 | 51.3151
17.5 | 1.6946 | 0.03534 | -0.0132 | 47.9513
18 | 1.7113 | 0.03841 | -0.0123 | 44.5535
18.5 | 1.7262 | 0.04172 | -0.0115 | 41.3758
19 | 1.7407 | 0.0451 | -0.0108 | 38.5965
19.5 | 1.7543 | 0.04861 | -0.0102 | 36.0893
20 | 1.7663 | 0.05237 | -0.0098 | 33.7273

## 115. Re 12M Mach 0.10 (1)
BIGFOIL.COM POLAR EXPORT
GA 37-218
GA 37-218 |  |  |  | Cl Max: | 1.65 | at alpha= | 16 | deg
JavaFoil+Calcfoil stall+Eppler ext transition |  |  |  | L/D Max: | 118.143 | at alpha= | 7.5 | deg
Re: | 12000000 |  |  | Cd Min: | 0.00433 | at alpha= | -0.5 | deg
Mach: | 0.1 |  |  | Cl=0 at alpha= | -1.6667 | deg
|  |  |  | @ Cl=0.1, Cd= | 0.0045613
|  |  |  | @ Cl=0.4, Cd= | 0.00446
|  |  |  | @ Cl=0.6, Cd= | 0.0058467
alpha (deg) | Cl | Cd | Cm | Cl/Cd
-20 | -0.907 | 0.07335 | 0.001 | -12.37
-19.5 | -0.936 | 0.06405 | 0.001 | -14.612
-19 | -0.96 | 0.05771 | 0 | -16.64
-18.5 | -0.989 | 0.04908 | 0 | -20.146
-18 | -1.006 | 0.04619 | -0.001 | -21.783
-17.5 | -1.039 | 0.03587 | -0.002 | -28.958
-17 | -1.058 | 0.03181 | -0.003 | -33.25
-16.5 | -1.074 | 0.0284 | -0.003 | -37.802
-16 | -1.086 | 0.02534 | -0.004 | -42.872
-15.5 | -1.096 | 0.02288 | -0.005 | -47.88
-15 | -1.102 | 0.02061 | -0.006 | -53.444
-14.5 | -1.102 | 0.01906 | -0.007 | -57.827
-14 | -1.1 | 0.01757 | -0.008 | -62.566
-13.5 | -1.093 | 0.01629 | -0.008 | -67.081
-13 | -1.082 | 0.01511 | -0.009 | -71.569
-12.5 | -1.066 | 0.01409 | -0.01 | -75.664
-12 | -1.047 | 0.01307 | -0.011 | -80.135
-11.5 | -1.023 | 0.01226 | -0.012 | -83.474
-11 | -0.996 | 0.01146 | -0.013 | -86.893
-10.5 | -0.963 | 0.01081 | -0.014 | -89.1
-10 | -0.927 | 0.0102 | -0.015 | -90.879
-9.5 | -0.887 | 0.00964 | -0.016 | -92.001
-9 | -0.844 | 0.00884 | -0.017 | -95.467
-8.5 | -0.797 | 0.00848 | -0.018 | -93.954
-8 | -0.747 | 0.00814 | -0.019 | -91.795
-7.5 | -0.695 | 0.00832 | -0.02 | -83.481
-7 | -0.641 | 0.00768 | -0.021 | -83.402
-6.5 | -0.585 | 0.00749 | -0.022 | -78.147
-6 | -0.528 | 0.00723 | -0.023 | -73.093
-5.5 | -0.47 | 0.00712 | -0.024 | -66.017
-5 | -0.411 | 0.00697 | -0.024 | -58.935
-4.5 | -0.35 | 0.00692 | -0.025 | -50.617
-4 | -0.29 | 0.00666 | -0.026 | -43.497
-3.5 | -0.228 | 0.00654 | -0.027 | -34.894
-3 | -0.166 | 0.00571 | -0.028 | -29.096
-2.5 | -0.104 | 0.00554 | -0.029 | -18.773
-2 | -0.042 | 0.00524 | -0.03 | -7.915
-1.5 | 0.021 | 0.00501 | -0.031 | 4.214
-1 | 0.084 | 0.00464 | -0.032 | 18.061
-0.5 | 0.147 | 0.00433 | -0.033 | 33.879
0 | 0.211 | 0.00433 | -0.034 | 48.733
0.5 | 0.274 | 0.00436 | -0.035 | 62.879
1 | 0.337 | 0.00439 | -0.036 | 76.754
1.5 | 0.4 | 0.00446 | -0.037 | 89.709
2 | 0.464 | 0.00496 | -0.038 | 93.49
2.5 | 0.527 | 0.00539 | -0.039 | 97.767
3 | 0.59 | 0.00575 | -0.04 | 102.49
3.5 | 0.65 | 0.00633 | -0.041 | 102.66
4 | 0.712 | 0.00677 | -0.042 | 105.216
4.5 | 0.774 | 0.00772 | -0.043 | 100.296
5 | 0.836 | 0.00807 | -0.044 | 103.64
5.5 | 0.897 | 0.00849 | -0.045 | 105.635
6 | 0.957 | 0.0087 | -0.046 | 110.01
6.5 | 1.017 | 0.00879 | -0.047 | 115.656
7 | 1.076 | 0.00913 | -0.048 | 117.872
7.5 | 1.134 | 0.00959 | -0.049 | 118.143
8 | 1.175 | 0.01088 | -0.049 | 107.964
8.5 | 1.222 | 0.01153 | -0.05 | 106.046
9 | 1.27 | 0.01214 | -0.051 | 104.64
9.5 | 1.317 | 0.01283 | -0.052 | 102.678
10 | 1.362 | 0.01348 | -0.052 | 101.048
10.5 | 1.405 | 0.01417 | -0.053 | 99.164
11 | 1.445 | 0.01491 | -0.054 | 96.962
11.5 | 1.483 | 0.01581 | -0.055 | 93.787
12 | 1.517 | 0.01675 | -0.055 | 90.54
12.5 | 1.546 | 0.01779 | -0.056 | 86.945
13 | 1.572 | 0.01893 | -0.057 | 83.063
13.5 | 1.595 | 0.02018 | -0.058 | 79.043
14 | 1.614 | 0.02144 | -0.058 | 75.265
14.5 | 1.629 | 0.02283 | -0.059 | 71.333
15 | 1.639 | 0.02435 | -0.06 | 67.321
15.5 | 1.647 | 0.02588 | -0.06 | 63.626
16 | 1.65 | 0.02744 | -0.061 | 60.147
16.5 | 1.649 | 0.02924 | -0.062 | 56.405
17 | 1.645 | 0.03162 | -0.062 | 52.011
17.5 | 1.636 | 0.03396 | -0.063 | 48.185
18 | 1.625 | 0.03611 | -0.063 | 44.995
18.5 | 1.61 | 0.03864 | -0.064 | 41.676
19 | 1.591 | 0.04232 | -0.064 | 37.581
19.5 | 1.57 | 0.04553 | -0.065 | 34.48
20 | 1.545 | 0.04958 | -0.065 | 31.163

## 116. Re 12M Mach 0.10 (2)
BIGFOIL.COM POLAR EXPORT
GA 37-218
GA 37-218 |  |  |  | Cl Max: | 1.7609 | at alpha= | 20 | deg
XFOIL ncrit=9 |  |  |  | L/D Max: | 123.084 | at alpha= | 7.5 | deg
Re: | 12000000 |  |  | Cd Min: | 0.055 | at alpha= | 20 | deg
Mach: | 0.1 |  |  | Cl=0 at alpha= | -1.6793 | deg
|  |  |  | @ Cl=0.1, Cd= | 0.0041495
|  |  |  | @ Cl=0.4, Cd= | 0.004226
|  |  |  | @ Cl=0.6, Cd= | 0.0049684
alpha (deg) | Cl | Cd | Cm | Cl/Cd
-20 | -1.6389 | 0.03885 | -0.0483 | -42.1853
-19.5 | -1.5549 | 0.0343 | -0.0622 | -45.3324
-18.5 | -1.4951 | 0.02852 | -0.0658 | -52.4229
-18 | -1.4785 | 0.026 | -0.0643 | -56.8654
-17.5 | -1.4599 | 0.02371 | -0.0626 | -61.5732
-17 | -1.4401 | 0.02163 | -0.0606 | -66.5788
-16.5 | -1.4196 | 0.01972 | -0.0583 | -71.9878
-16 | -1.3969 | 0.01805 | -0.0558 | -77.3906
-15.5 | -1.3723 | 0.01662 | -0.053 | -82.5692
-15 | -1.3482 | 0.01532 | -0.0498 | -88.0026
-14.5 | -1.3213 | 0.01427 | -0.0466 | -92.5929
-14 | -1.2942 | 0.01338 | -0.0429 | -96.7265
-13.5 | -1.2719 | 0.01259 | -0.0379 | -101.0246
-13 | -1.2425 | 0.01206 | -0.0335 | -103.0265
-12.5 | -1.1995 | 0.01155 | -0.0316 | -103.8528
-12 | -1.1532 | 0.01108 | -0.0302 | -104.0794
-11.5 | -1.1047 | 0.01064 | -0.0291 | -103.8252
-11 | -1.0544 | 0.01025 | -0.0283 | -102.8683
-10.5 | -1.0034 | 0.00982 | -0.0276 | -102.1792
-10 | -0.9516 | 0.00941 | -0.0271 | -101.1265
-9.5 | -0.8982 | 0.00904 | -0.0268 | -99.3584
-9 | -0.8437 | 0.00871 | -0.0267 | -96.8657
-8.5 | -0.7883 | 0.00843 | -0.0267 | -93.5113
-8 | -0.7325 | 0.00812 | -0.0268 | -90.2094
-7.5 | -0.6764 | 0.00783 | -0.0269 | -86.3857
-7 | -0.6193 | 0.00759 | -0.0273 | -81.5942
-6.5 | -0.5621 | 0.00732 | -0.0276 | -76.7896
-6 | -0.5043 | 0.00711 | -0.0281 | -70.9283
-5.5 | -0.4464 | 0.0069 | -0.0285 | -64.6957
-5 | -0.3878 | 0.0067 | -0.0291 | -57.8806
-4.5 | -0.3291 | 0.00653 | -0.0297 | -50.3982
-4 | -0.2703 | 0.00636 | -0.0304 | -42.5
-3.5 | -0.2113 | 0.00617 | -0.0311 | -34.2464
-3 | -0.1526 | 0.00594 | -0.0317 | -25.6902
-2 | -0.0372 | 0.00517 | -0.0329 | -7.1954
-1.5 | 0.0208 | 0.00478 | -0.0335 | 4.3515
-1 | 0.0772 | 0.00423 | -0.0341 | 18.2506
-0.5 | 0.1367 | 0.00402 | -0.035 | 34.005
0 | 0.1971 | 0.00405 | -0.0359 | 48.6667
0.5 | 0.2576 | 0.00406 | -0.0369 | 63.4483
1 | 0.3177 | 0.0041 | -0.0378 | 77.4878
1.5 | 0.3777 | 0.0042 | -0.0388 | 89.9286
2 | 0.4378 | 0.00427 | -0.0397 | 102.5293
2.5 | 0.4975 | 0.00436 | -0.0406 | 114.1055
3 | 0.5558 | 0.00461 | -0.0413 | 120.564
3.5 | 0.6113 | 0.00506 | -0.0416 | 120.8103
4 | 0.666 | 0.00557 | -0.0418 | 119.5691
4.5 | 0.7177 | 0.00625 | -0.0415 | 114.832
5 | 0.7715 | 0.0067 | -0.0415 | 115.1493
5.5 | 0.8253 | 0.0071 | -0.0416 | 116.2394
6 | 0.8793 | 0.00744 | -0.0416 | 118.1855
6.5 | 0.933 | 0.00775 | -0.0415 | 120.3871
7 | 0.986 | 0.00807 | -0.0414 | 122.1809
7.5 | 1.0376 | 0.00843 | -0.041 | 123.0842
8 | 1.0861 | 0.00889 | -0.0401 | 122.171
8.5 | 1.1332 | 0.00934 | -0.039 | 121.3276
9 | 1.1774 | 0.00982 | -0.0374 | 119.8982
9.5 | 1.2184 | 0.0103 | -0.0352 | 118.2913
10 | 1.2418 | 0.0108 | -0.0297 | 114.9815
10.5 | 1.2668 | 0.01153 | -0.0251 | 109.8699
11 | 1.296 | 0.01232 | -0.0217 | 105.1948
11.5 | 1.3257 | 0.01323 | -0.0186 | 100.2041
12 | 1.352 | 0.0144 | -0.0154 | 93.8889
12.5 | 1.3816 | 0.01554 | -0.0128 | 88.906
13 | 1.4079 | 0.0169 | -0.0101 | 83.3077
13.5 | 1.4314 | 0.01847 | -0.0074 | 77.4986
14 | 1.4558 | 0.01996 | -0.0047 | 72.9359
14.5 | 1.5341 | 0.02175 | -0.0132 | 70.5333
15 | 1.5553 | 0.0239 | -0.0112 | 65.0753
15.5 | 1.607 | 0.02606 | -0.0149 | 61.6654
16 | 1.6323 | 0.02866 | -0.0144 | 56.9539
16.5 | 1.6533 | 0.03135 | -0.0133 | 52.7368
17 | 1.6755 | 0.03398 | -0.0124 | 49.3084
17.5 | 1.695 | 0.03691 | -0.0115 | 45.9225
18 | 1.7098 | 0.04024 | -0.0105 | 42.4901
18.5 | 1.7235 | 0.04378 | -0.0097 | 39.3673
19 | 1.7368 | 0.04737 | -0.009 | 36.6646
19.5 | 1.75 | 0.05107 | -0.0085 | 34.2667
20 | 1.7609 | 0.055 | -0.0081 | 32.0164

## 117. Re 12M Mach 0.25 (1)
BIGFOIL.COM POLAR EXPORT
GA 37-218
GA 37-218 |  |  |  | Cl Max: | 1.573 | at alpha= | 14 | deg
JavaFoil+Calcfoil stall+Eppler ext transition |  |  |  | L/D Max: | 115.902 | at alpha= | 7 | deg
Re: | 12000000 |  |  | Cd Min: | 0.00439 | at alpha= | 0.5 | deg
Mach: | 0.25 |  |  | Cl=0 at alpha= | -1.6692 | deg
|  |  |  | @ Cl=0.1, Cd= | 0.0045905
|  |  |  | @ Cl=0.4, Cd= | 0.0045294
|  |  |  | @ Cl=0.6, Cd= | 0.0058894
alpha (deg) | Cl | Cd | Cm | Cl/Cd
-17.5 | -0.625 | 0.12171 | -0.001 | -5.131
-17 | -0.678 | 0.10453 | -0.002 | -6.482
-16.5 | -0.764 | 0.06 | -0.003 | -12.738
-16 | -0.823 | 0.04405 | -0.004 | -18.686
-15.5 | -0.877 | 0.03287 | -0.005 | -26.675
-15 | -0.916 | 0.02808 | -0.006 | -32.609
-14.5 | -0.947 | 0.02501 | -0.007 | -37.855
-14 | -0.971 | 0.02215 | -0.008 | -43.851
-13.5 | -0.99 | 0.01969 | -0.009 | -50.243
-13 | -1.002 | 0.01742 | -0.01 | -57.503
-12.5 | -1.005 | 0.01609 | -0.01 | -62.435
-12 | -1.002 | 0.01461 | -0.011 | -68.573
-11.5 | -0.992 | 0.01352 | -0.012 | -73.372
-11 | -0.975 | 0.01256 | -0.013 | -77.637
-10.5 | -0.951 | 0.0117 | -0.014 | -81.272
-10 | -0.921 | 0.01099 | -0.015 | -83.878
-9.5 | -0.887 | 0.01029 | -0.016 | -86.21
-9 | -0.849 | 0.00973 | -0.017 | -87.232
-8.5 | -0.807 | 0.00969 | -0.018 | -83.275
-8 | -0.759 | 0.00842 | -0.019 | -90.097
-7.5 | -0.708 | 0.0086 | -0.02 | -82.268
-7 | -0.654 | 0.00794 | -0.021 | -82.348
-6.5 | -0.598 | 0.0076 | -0.022 | -78.754
-6 | -0.541 | 0.00737 | -0.023 | -73.334
-5.5 | -0.482 | 0.0073 | -0.024 | -65.997
-5 | -0.421 | 0.00739 | -0.025 | -56.988
-4.5 | -0.36 | 0.00704 | -0.026 | -51.1
-4 | -0.297 | 0.00672 | -0.027 | -44.215
-3.5 | -0.234 | 0.00655 | -0.028 | -35.733
-3 | -0.171 | 0.00594 | -0.029 | -28.749
-2.5 | -0.107 | 0.00567 | -0.03 | -18.836
-2 | -0.043 | 0.00527 | -0.031 | -8.097
-1.5 | 0.022 | 0.00509 | -0.032 | 4.257
-1 | 0.086 | 0.00464 | -0.033 | 18.559
-0.5 | 0.151 | 0.00441 | -0.034 | 34.17
0 | 0.217 | 0.0044 | -0.035 | 49.219
0.5 | 0.282 | 0.00439 | -0.036 | 64.163
1 | 0.347 | 0.00443 | -0.037 | 78.248
1.5 | 0.411 | 0.00455 | -0.038 | 90.34
2 | 0.476 | 0.00502 | -0.039 | 94.911
2.5 | 0.541 | 0.00549 | -0.04 | 98.627
3 | 0.606 | 0.00593 | -0.041 | 102.187
3.5 | 0.668 | 0.00648 | -0.042 | 103.074
4 | 0.732 | 0.00659 | -0.043 | 111.017
4.5 | 0.795 | 0.00798 | -0.044 | 99.626
5 | 0.859 | 0.00831 | -0.045 | 103.282
5.5 | 0.921 | 0.00875 | -0.046 | 105.25
6 | 0.983 | 0.00915 | -0.047 | 107.332
6.5 | 1.043 | 0.00913 | -0.048 | 114.245
7 | 1.103 | 0.00952 | -0.049 | 115.902
7.5 | 1.145 | 0.01065 | -0.05 | 107.499
8 | 1.194 | 0.0117 | -0.05 | 102.034
8.5 | 1.245 | 0.01234 | -0.051 | 100.843
9 | 1.293 | 0.01302 | -0.052 | 99.342
9.5 | 1.339 | 0.01377 | -0.053 | 97.252
10 | 1.382 | 0.01454 | -0.054 | 95.061
10.5 | 1.422 | 0.01535 | -0.054 | 92.666
11 | 1.459 | 0.01621 | -0.055 | 89.981
11.5 | 1.491 | 0.01735 | -0.056 | 85.944
12 | 1.519 | 0.01853 | -0.057 | 81.978
12.5 | 1.54 | 0.01978 | -0.057 | 77.891
13 | 1.557 | 0.02124 | -0.058 | 73.283
13.5 | 1.568 | 0.02263 | -0.059 | 69.284
14 | 1.573 | 0.02423 | -0.059 | 64.9
14.5 | 1.571 | 0.02604 | -0.06 | 60.352
15 | 1.564 | 0.02795 | -0.061 | 55.964
15.5 | 1.55 | 0.02986 | -0.061 | 51.929
16 | 1.531 | 0.03213 | -0.062 | 47.646
16.5 | 1.503 | 0.03508 | -0.063 | 42.847
17 | 1.47 | 0.03834 | -0.063 | 38.335
17.5 | 1.43 | 0.04193 | -0.063 | 34.098
18 | 1.383 | 0.04667 | -0.064 | 29.635
18.5 | 1.331 | 0.05172 | -0.064 | 25.742
19 | 1.275 | 0.05724 | -0.064 | 22.269

## 118. Re 12M Mach 0.25 (2)
BIGFOIL.COM POLAR EXPORT
GA 37-218
GA 37-218 |  |  |  | Cl Max: | 1.7288 | at alpha= | 20 | deg
XFOIL ncrit=9 |  |  |  | L/D Max: | 125.119 | at alpha= | 3 | deg
Re: | 12000000 |  |  | Cd Min: | 0.0694 | at alpha= | 20 | deg
Mach: | 0.25 |  |  | Cl=0 at alpha= | -1.6832 | deg
|  |  |  | @ Cl=0.1, Cd= | 0.0041585
|  |  |  | @ Cl=0.4, Cd= | 0.0042232
|  |  |  | @ Cl=0.6, Cd= | 0.004805
alpha (deg) | Cl | Cd | Cm | Cl/Cd
-20 | -1.4994 | 0.06371 | -0.0593 | -23.5348
-19.5 | -1.4555 | 0.05342 | -0.0749 | -27.2463
-19 | -1.4394 | 0.04757 | -0.0788 | -30.2586
-18.5 | -1.442 | 0.04199 | -0.0793 | -34.3415
-18 | -1.4356 | 0.03744 | -0.079 | -38.344
-17.5 | -1.4241 | 0.03354 | -0.0783 | -42.4597
-17 | -1.4121 | 0.02994 | -0.0769 | -47.1643
-16.5 | -1.3932 | 0.02709 | -0.0752 | -51.4286
-16 | -1.3767 | 0.02424 | -0.073 | -56.7946
-15.5 | -1.3529 | 0.02202 | -0.0706 | -61.4396
-15 | -1.335 | 0.01965 | -0.0674 | -67.9389
-14.5 | -1.3107 | 0.01782 | -0.0642 | -73.5522
-14 | -1.2855 | 0.01619 | -0.0606 | -79.4009
-13.5 | -1.2595 | 0.01477 | -0.0566 | -85.2742
-13 | -1.2312 | 0.01365 | -0.0524 | -90.1978
-12.5 | -1.2031 | 0.01271 | -0.0476 | -94.6577
-12 | -1.1796 | 0.01203 | -0.0414 | -98.0549
-11.5 | -1.1368 | 0.01144 | -0.0382 | -99.3706
-11 | -1.0885 | 0.01092 | -0.036 | -99.6795
-10.5 | -1.0371 | 0.01042 | -0.0343 | -99.5298
-10 | -0.9838 | 0.00999 | -0.0329 | -98.4785
-9.5 | -0.9296 | 0.00951 | -0.0318 | -97.7497
-9 | -0.8741 | 0.0091 | -0.0309 | -96.0549
-8.5 | -0.8171 | 0.00872 | -0.0303 | -93.7041
-8 | -0.7589 | 0.0084 | -0.03 | -90.3452
-7.5 | -0.7005 | 0.00809 | -0.0298 | -86.5884
-7 | -0.6416 | 0.00777 | -0.0297 | -82.574
-6.5 | -0.5818 | 0.00751 | -0.0298 | -77.47
-6 | -0.5221 | 0.00726 | -0.03 | -71.9146
-5.5 | -0.4616 | 0.00703 | -0.0303 | -65.6615
-5 | -0.4009 | 0.00681 | -0.0307 | -58.8693
-4.5 | -0.3402 | 0.00663 | -0.0312 | -51.3122
-4 | -0.279 | 0.00644 | -0.0317 | -43.323
-3.5 | -0.2178 | 0.00625 | -0.0324 | -34.848
-3 | -0.157 | 0.00604 | -0.033 | -25.9934
-2.5 | -0.0972 | 0.00568 | -0.0335 | -17.1127
-2 | -0.0377 | 0.00523 | -0.034 | -7.2084
-1.5 | 0.0218 | 0.00481 | -0.0346 | 4.5322
-1 | 0.0801 | 0.00421 | -0.0352 | 19.0261
-0.5 | 0.1419 | 0.00405 | -0.0361 | 35.037
0 | 0.2045 | 0.00407 | -0.0371 | 50.2457
0.5 | 0.2672 | 0.00407 | -0.0381 | 65.6511
1 | 0.3296 | 0.00412 | -0.0391 | 80
1.5 | 0.3918 | 0.00421 | -0.04 | 93.0641
2 | 0.454 | 0.00431 | -0.041 | 105.3364
2.5 | 0.516 | 0.00438 | -0.0419 | 117.8082
3 | 0.5768 | 0.00461 | -0.0426 | 125.1193
3.5 | 0.6339 | 0.00509 | -0.0428 | 124.5383
4 | 0.6902 | 0.00562 | -0.0428 | 122.8114
4.5 | 0.7425 | 0.00636 | -0.0423 | 116.7453
5 | 0.797 | 0.00689 | -0.042 | 115.6749
5.5 | 0.8516 | 0.00733 | -0.0416 | 116.1801
6 | 0.9073 | 0.00766 | -0.0414 | 118.4465
6.5 | 0.9624 | 0.008 | -0.041 | 120.3
7 | 1.0157 | 0.00837 | -0.0403 | 121.3501
7.5 | 1.0658 | 0.00883 | -0.0391 | 120.7022
8 | 1.1132 | 0.00932 | -0.0374 | 119.4421
8.5 | 1.1545 | 0.00989 | -0.0346 | 116.7341
9 | 1.1783 | 0.01045 | -0.0285 | 112.756
9.5 | 1.2031 | 0.01126 | -0.0234 | 106.8472
10 | 1.234 | 0.01213 | -0.0196 | 101.7312
10.5 | 1.2626 | 0.01324 | -0.0158 | 95.3625
11 | 1.2944 | 0.01435 | -0.0128 | 90.2021
11.5 | 1.3221 | 0.01576 | -0.0095 | 83.8896
12 | 1.3518 | 0.01718 | -0.0067 | 78.6845
12.5 | 1.3786 | 0.01884 | -0.0038 | 73.1741
13 | 1.4027 | 0.02071 | -0.0009 | 67.7306
13.5 | 1.4287 | 0.02255 | 0.0017 | 63.357
14 | 1.4486 | 0.02447 | 0.005 | 59.199
14.5 | 1.5556 | 0.0275 | -0.0093 | 56.5673
16 | 1.6307 | 0.03637 | -0.0064 | 44.8364
16.5 | 1.6513 | 0.03955 | -0.0051 | 41.7522
17 | 1.6696 | 0.04299 | -0.0038 | 38.8369
17.5 | 1.6827 | 0.04692 | -0.0026 | 35.8632
18 | 1.6967 | 0.05084 | -0.0016 | 33.3733
18.5 | 1.7102 | 0.05495 | -0.0008 | 31.1228
19 | 1.7204 | 0.05934 | -0.0001 | 28.9922
19.5 | 1.7261 | 0.06423 | 0.0005 | 26.8737
20 | 1.7288 | 0.0694 | 0.001 | 24.9107

## 119. Re 12M Mach 0.50 (1)
BIGFOIL.COM POLAR EXPORT
GA 37-218
GA 37-218 |  |  |  | Cl Max: | 1.37 | at alpha= | 9.5 | deg
JavaFoil+Calcfoil stall+Eppler ext transition |  |  |  | L/D Max: | 108.244 | at alpha= | 3 | deg
Re: | 12000000 |  |  | Cd Min: | 0.00455 | at alpha= | 0 | deg
Mach: | 0.5 |  |  | Cl=0 at alpha= | -1.6667 | deg
|  |  |  | @ Cl=0.1, Cd= | 0.0049328
|  |  |  | @ Cl=0.4, Cd= | 0.0047247
|  |  |  | @ Cl=0.6, Cd= | 0.0057247
alpha (deg) | Cl | Cd | Cm | Cl/Cd
-20 | -1.051 | 0.16701 | 0.001 | -6.294
-19.5 | -1.021 | 0.1655 | 0.001 | -6.172
-19 | -0.992 | 0.16137 | 0 | -6.147
-18.5 | -0.963 | 0.1481 | 0 | -6.505
-18 | -0.94 | 0.14297 | -0.001 | -6.574
-17.5 | -0.921 | 0.12414 | -0.002 | -7.419
-17 | -0.898 | 0.1116 | -0.002 | -8.048
-16.5 | -0.864 | 0.11175 | -0.003 | -7.736
-16 | -0.835 | 0.10645 | -0.003 | -7.847
-15.5 | -0.8 | 0.10628 | -0.004 | -7.531
-15 | -0.768 | 0.10572 | -0.004 | -7.264
-14.5 | -0.737 | 0.10225 | -0.005 | -7.211
-14 | -0.708 | 0.09903 | -0.005 | -7.147
-13.5 | -0.68 | 0.1021 | -0.006 | -6.655
-13 | -0.654 | 0.0893 | -0.006 | -7.324
-12.5 | -0.624 | 0.08464 | -0.007 | -7.367
-12 | -0.597 | 0.07817 | -0.008 | -7.632
-11.5 | -0.58 | 0.06386 | -0.01 | -9.084
-11 | -0.629 | 0.02018 | -0.014 | -31.152
-10.5 | -0.601 | 0.01731 | -0.016 | -34.751
-10 | -0.481 | 0.06368 | -0.009 | -7.55
-9.5 | -0.537 | 0.01546 | -0.018 | -34.718
-9 | -0.501 | 0.01552 | -0.019 | -32.285
-8.5 | -0.474 | 0.01321 | -0.02 | -35.86
-8 | -0.706 | 0.01169 | -0.021 | -60.337
-7.5 | -0.708 | 0.01076 | -0.022 | -65.818
-7 | -0.682 | 0.00983 | -0.023 | -69.3
-6.5 | -0.639 | 0.00947 | -0.025 | -67.47
-6 | -0.588 | 0.00881 | -0.026 | -66.73
-5.5 | -0.529 | 0.00809 | -0.027 | -65.38
-5 | -0.465 | 0.00762 | -0.028 | -61.086
-4.5 | -0.399 | 0.00776 | -0.029 | -51.404
-4 | -0.331 | 0.00758 | -0.03 | -43.634
-3.5 | -0.261 | 0.00734 | -0.031 | -35.538
-3 | -0.19 | 0.0069 | -0.033 | -27.588
-2.5 | -0.119 | 0.00576 | -0.034 | -20.712
-2 | -0.048 | 0.00544 | -0.035 | -8.746
-1.5 | 0.024 | 0.00523 | -0.036 | 4.636
-1 | 0.096 | 0.00495 | -0.037 | 19.43
-0.5 | 0.168 | 0.00464 | -0.038 | 36.278
0 | 0.242 | 0.00455 | -0.039 | 53.206
0.5 | 0.315 | 0.0046 | -0.041 | 68.463
1 | 0.387 | 0.00473 | -0.042 | 81.843
1.5 | 0.46 | 0.0047 | -0.043 | 97.967
2 | 0.533 | 0.00552 | -0.044 | 96.412
2.5 | 0.605 | 0.00574 | -0.045 | 105.338
3 | 0.678 | 0.00626 | -0.046 | 108.244
3.5 | 0.746 | 0.00739 | -0.047 | 100.932
4 | 0.816 | 0.00767 | -0.048 | 106.376
4.5 | 0.873 | 0.0095 | -0.049 | 91.889
5 | 0.937 | 0.01002 | -0.05 | 93.579
5.5 | 1.002 | 0.01065 | -0.051 | 94.045
6 | 1.064 | 0.01133 | -0.052 | 93.881
6.5 | 1.124 | 0.01202 | -0.053 | 93.566
7 | 1.181 | 0.01312 | -0.053 | 90.032
7.5 | 1.235 | 0.01445 | -0.054 | 85.479
8 | 1.284 | 0.01556 | -0.055 | 82.527
8.5 | 1.325 | 0.01671 | -0.056 | 79.269
9 | 1.355 | 0.01799 | -0.057 | 75.324
9.5 | 1.37 | 0.01954 | -0.058 | 70.105
10 | 1.361 | 0.0215 | -0.059 | 63.328
10.5 | 1.305 | 0.02431 | -0.059 | 53.696
11 | 0.997 | 0.02772 | -0.06 | 35.945
11.5 | 0.881 | 0.03154 | -0.06 | 27.921
12 | 0.91 | 0.03386 | -0.061 | 26.859
12.5 | 0.93 | 0.04096 | -0.061 | 22.702
13 | 0.95 | 0.04873 | -0.061 | 19.488
13.5 | 0.892 | 0.08908 | -0.047 | 10.018
14 | 0.991 | 0.06042 | -0.06 | 16.406
14.5 | 1.033 | 0.05852 | -0.062 | 17.656

## 120. Re 12M Mach 0.50 (2)
BIGFOIL.COM POLAR EXPORT
GA 37-218
GA 37-218 |  |  |  | Cl Max: | 1.508 | at alpha= | 15 | deg
XFOIL ncrit=9 |  |  |  | L/D Max: | 144.197 | at alpha= | 3 | deg
Re: | 12000000 |  |  | Cd Min: | 0.17291 | at alpha= | 20 | deg
Mach: | 0.5 |  |  | Cl=0 at alpha= | -1.7045 | deg
|  |  |  | @ Cl=0.1, Cd= | 0.0042815
|  |  |  | @ Cl=0.4, Cd= | 0.0042776
|  |  |  | @ Cl=0.6, Cd= | 0.0045185
alpha (deg) | Cl | Cd | Cm | Cl/Cd
-14 | -0.6439 | 0.09699 | -0.0596 | -6.6388
-13.5 | -0.6604 | 0.08433 | -0.0682 | -7.8311
-13 | -0.6827 | 0.07185 | -0.077 | -9.5017
-12.5 | -0.7057 | 0.0608 | -0.0842 | -11.6069
-12 | -0.7399 | 0.05013 | -0.0899 | -14.7596
-11.5 | -0.7717 | 0.04112 | -0.093 | -18.767
-11 | -0.8106 | 0.03284 | -0.0936 | -24.6833
-10.5 | -0.8388 | 0.0263 | -0.0912 | -31.8935
-10 | -0.8601 | 0.02097 | -0.0863 | -41.0157
-9.5 | -0.8726 | 0.01674 | -0.0796 | -52.1266
-9 | -0.8779 | 0.01349 | -0.0713 | -65.0778
-8.5 | -0.8748 | 0.01137 | -0.0616 | -76.9393
-8 | -0.8515 | 0.01027 | -0.0524 | -82.9114
-7.5 | -0.7963 | 0.00948 | -0.0478 | -83.9979
-7 | -0.7329 | 0.00892 | -0.0447 | -82.1637
-6.5 | -0.6657 | 0.00846 | -0.0425 | -78.6879
-6 | -0.5975 | 0.00803 | -0.0409 | -74.4085
-5.5 | -0.5278 | 0.00771 | -0.0398 | -68.4565
-5 | -0.4579 | 0.00738 | -0.039 | -62.0461
-4.5 | -0.3874 | 0.00709 | -0.0386 | -54.6403
-4 | -0.3168 | 0.00687 | -0.0385 | -46.1135
-3.5 | -0.246 | 0.00665 | -0.0387 | -36.9925
-3 | -0.1752 | 0.00643 | -0.039 | -27.2473
-2.5 | -0.106 | 0.00614 | -0.0392 | -17.2638
-2 | -0.0393 | 0.00556 | -0.0394 | -7.0683
-1.5 | 0.0272 | 0.00493 | -0.0397 | 5.5172
-1 | 0.0932 | 0.00429 | -0.04 | 21.7249
-0.5 | 0.1655 | 0.0042 | -0.0411 | 39.4048
0 | 0.2383 | 0.0042 | -0.0422 | 56.7381
0.5 | 0.3108 | 0.00423 | -0.0433 | 73.4752
1 | 0.3842 | 0.00426 | -0.0445 | 90.1878
1.5 | 0.4562 | 0.00434 | -0.0455 | 105.1152
2 | 0.5283 | 0.00445 | -0.0465 | 118.7191
2.5 | 0.6016 | 0.00452 | -0.0475 | 133.0973
3 | 0.6734 | 0.00467 | -0.0482 | 144.197
3.5 | 0.7363 | 0.00533 | -0.0476 | 138.1426
4.5 | 0.8502 | 0.00695 | -0.0441 | 122.3309
5 | 0.8988 | 0.00785 | -0.0408 | 114.4968
5.5 | 0.9503 | 0.00845 | -0.0377 | 112.4615
6 | 0.9934 | 0.00899 | -0.0329 | 110.5006
6.5 | 1.0193 | 0.00981 | -0.0256 | 103.9042
7 | 1.051 | 0.01094 | -0.0201 | 96.0695
7.5 | 1.0798 | 0.01248 | -0.0148 | 86.5224
8 | 1.1092 | 0.01423 | -0.01 | 77.948
8.5 | 1.1323 | 0.01643 | -0.005 | 68.9166
9 | 1.1606 | 0.01855 | -0.0007 | 62.566
9.5 | 1.1888 | 0.02082 | 0.0034 | 57.0989
10 | 1.2183 | 0.02315 | 0.0072 | 52.6263
10.5 | 1.2507 | 0.0255 | 0.0107 | 49.0471
11 | 1.28 | 0.02822 | 0.014 | 45.3579
11.5 | 1.3101 | 0.031 | 0.0172 | 42.2613
12 | 1.3397 | 0.034 | 0.0202 | 39.4029
12.5 | 1.3687 | 0.03719 | 0.0231 | 36.8029
13 | 1.3994 | 0.04047 | 0.0258 | 34.5787
13.5 | 1.4259 | 0.04411 | 0.0284 | 32.326
14 | 1.4506 | 0.04811 | 0.0307 | 30.1517
14.5 | 1.5065 | 0.05512 | 0.0238 | 27.3313
15 | 1.508 | 0.06217 | 0.024 | 24.2561
15.5 | 1.4994 | 0.07133 | 0.0214 | 21.0206
16 | 1.4737 | 0.08026 | 0.021 | 18.3616
16.5 | 1.4323 | 0.08736 | 0.0251 | 16.3954
17 | 1.402 | 0.09771 | 0.0221 | 14.3486
17.5 | 1.3724 | 0.1093 | 0.0165 | 12.5563
18 | 1.3439 | 0.1216 | 0.0094 | 11.0518
18.5 | 1.316 | 0.13438 | 0.0012 | 9.7931
19 | 1.2902 | 0.14727 | -0.0077 | 8.7608
19.5 | 1.2663 | 0.16024 | -0.0171 | 7.9025
20 | 1.2467 | 0.17291 | -0.0264 | 7.2101

## 121. Re 14M Mach 0.00 (1)
BIGFOIL.COM POLAR EXPORT
GA 37-218
GA 37-218 |  |  |  | Cl Max: | 1.669 | at alpha= | 16.5 | deg
JavaFoil+Calcfoil stall+Eppler ext transition |  |  |  | L/D Max: | 118.547 | at alpha= | 6.5 | deg
Re: | 14000000 |  |  | Cd Min: | 0.00423 | at alpha= | 0 | deg
Mach: | 0 |  |  | Cl=0 at alpha= | -1.6693 | deg
|  |  |  | @ Cl=0.1, Cd= | 0.0046103
|  |  |  | @ Cl=0.4, Cd= | 0.0049579
|  |  |  | @ Cl=0.6, Cd= | 0.0060597
alpha (deg) | Cl | Cd | Cm | Cl/Cd
-20 | -0.976 | 0.06105 | 0.001 | -15.987
-19.5 | -1.002 | 0.05259 | 0.001 | -19.047
-19 | -1.025 | 0.04648 | 0 | -22.051
-18.5 | -1.04 | 0.04375 | 0 | -23.78
-18 | -1.06 | 0.03857 | -0.001 | -27.483
-17.5 | -1.084 | 0.0316 | -0.002 | -34.311
-17 | -1.098 | 0.02839 | -0.003 | -38.687
-16.5 | -1.11 | 0.02544 | -0.003 | -43.633
-16 | -1.118 | 0.02306 | -0.004 | -48.488
-15.5 | -1.123 | 0.02101 | -0.005 | -53.451
-15 | -1.125 | 0.01935 | -0.006 | -58.148
-14.5 | -1.122 | 0.01777 | -0.007 | -63.153
-14 | -1.116 | 0.01644 | -0.008 | -67.893
-13.5 | -1.106 | 0.01555 | -0.008 | -71.147
-13 | -1.093 | 0.01425 | -0.009 | -76.672
-12.5 | -1.076 | 0.01309 | -0.01 | -82.172
-12 | -1.053 | 0.01248 | -0.011 | -84.401
-11.5 | -1.028 | 0.01166 | -0.012 | -88.22
-11 | -0.999 | 0.01093 | -0.013 | -91.482
-10.5 | -0.966 | 0.01032 | -0.014 | -93.522
-10 | -0.928 | 0.00976 | -0.015 | -95.082
-9.5 | -0.888 | 0.00971 | -0.016 | -91.487
-9 | -0.843 | 0.00857 | -0.017 | -98.318
-8.5 | -0.795 | 0.00821 | -0.018 | -96.815
-8 | -0.744 | 0.00788 | -0.019 | -94.419
-7.5 | -0.692 | 0.00816 | -0.02 | -84.798
-7 | -0.638 | 0.00755 | -0.021 | -84.596
-6.5 | -0.583 | 0.00727 | -0.021 | -80.151
-6 | -0.526 | 0.00696 | -0.022 | -75.591
-5.5 | -0.468 | 0.00718 | -0.023 | -65.179
-5 | -0.409 | 0.0069 | -0.024 | -59.209
-4.5 | -0.349 | 0.0066 | -0.025 | -52.825
-4 | -0.288 | 0.00644 | -0.026 | -44.713
-3.5 | -0.227 | 0.00629 | -0.027 | -36.079
-3 | -0.165 | 0.0057 | -0.028 | -29.02
-2.5 | -0.103 | 0.00557 | -0.029 | -18.56
-2 | -0.041 | 0.00525 | -0.03 | -7.86
-1.5 | 0.021 | 0.00502 | -0.031 | 4.181
-1 | 0.083 | 0.00464 | -0.032 | 17.982
-0.5 | 0.146 | 0.00453 | -0.033 | 32.221
0 | 0.21 | 0.00423 | -0.034 | 49.609
0.5 | 0.273 | 0.00426 | -0.035 | 64.003
1 | 0.336 | 0.00464 | -0.036 | 72.307
1.5 | 0.398 | 0.00495 | -0.037 | 80.516
2 | 0.461 | 0.0052 | -0.038 | 88.694
2.5 | 0.524 | 0.00552 | -0.039 | 94.899
3 | 0.587 | 0.00596 | -0.04 | 98.494
3.5 | 0.647 | 0.00642 | -0.041 | 100.79
4 | 0.709 | 0.00683 | -0.042 | 103.795
4.5 | 0.771 | 0.00757 | -0.043 | 101.827
5 | 0.832 | 0.00786 | -0.044 | 105.912
5.5 | 0.893 | 0.00814 | -0.045 | 109.713
6 | 0.953 | 0.00863 | -0.046 | 110.402
6.5 | 1.012 | 0.00854 | -0.047 | 118.547
7 | 1.071 | 0.00933 | -0.048 | 114.769
7.5 | 1.128 | 0.00974 | -0.049 | 115.842
8 | 1.185 | 0.01043 | -0.05 | 113.632
8.5 | 1.224 | 0.01102 | -0.05 | 111.073
9 | 1.269 | 0.01164 | -0.051 | 109.025
9.5 | 1.315 | 0.01232 | -0.051 | 106.772
10 | 1.36 | 0.01291 | -0.052 | 105.362
10.5 | 1.403 | 0.01361 | -0.053 | 103.146
11 | 1.444 | 0.01429 | -0.054 | 101.047
11.5 | 1.482 | 0.01513 | -0.055 | 97.97
12 | 1.517 | 0.01603 | -0.055 | 94.662
12.5 | 1.548 | 0.01699 | -0.056 | 91.106
13 | 1.575 | 0.01809 | -0.057 | 87.081
13.5 | 1.599 | 0.0192 | -0.057 | 83.314
14 | 1.62 | 0.02034 | -0.058 | 79.64
14.5 | 1.637 | 0.02162 | -0.059 | 75.722
15 | 1.65 | 0.02304 | -0.059 | 71.632
15.5 | 1.66 | 0.02442 | -0.06 | 67.968
16 | 1.666 | 0.02579 | -0.061 | 64.619
16.5 | 1.669 | 0.02755 | -0.061 | 60.568
17 | 1.668 | 0.02943 | -0.062 | 56.688
17.5 | 1.663 | 0.03172 | -0.063 | 52.42
18 | 1.655 | 0.03394 | -0.063 | 48.775
18.5 | 1.644 | 0.03642 | -0.064 | 45.138
19 | 1.63 | 0.03937 | -0.064 | 41.385
19.5 | 1.612 | 0.04265 | -0.065 | 37.806
20 | 1.593 | 0.04607 | -0.065 | 34.581

## 122. Re 14M Mach 0.00 (2)
BIGFOIL.COM POLAR EXPORT
GA 37-218
GA 37-218 |  |  |  | Cl Max: | 1.7852 | at alpha= | 20 | deg
XFOIL ncrit=9 |  |  |  | L/D Max: | 125.451 | at alpha= | 8 | deg
Re: | 14000000 |  |  | Cd Min: | 0.05089 | at alpha= | 20 | deg
Mach: | 0 |  |  | Cl=0 at alpha= | -1.6837 | deg
|  |  |  | @ Cl=0.1, Cd= | 0.0042492
|  |  |  | @ Cl=0.4, Cd= | 0.0041875
|  |  |  | @ Cl=0.6, Cd= | 0.005133
alpha (deg) | Cl | Cd | Cm | Cl/Cd
-20 | -1.6123 | 0.03329 | -0.0568 | -48.432
-19.5 | -1.5546 | 0.03013 | -0.0644 | -51.5964
-19 | -1.5379 | 0.02767 | -0.0632 | -55.5801
-18.5 | -1.5213 | 0.02529 | -0.0618 | -60.1542
-18 | -1.5021 | 0.02315 | -0.0601 | -64.8855
-17.5 | -1.4812 | 0.02123 | -0.0583 | -69.7692
-17 | -1.4575 | 0.01958 | -0.0563 | -74.4382
-16.5 | -1.4347 | 0.01799 | -0.054 | -79.7499
-16 | -1.4117 | 0.01655 | -0.0512 | -85.2991
-15.5 | -1.3861 | 0.01536 | -0.0484 | -90.2409
-15 | -1.3616 | 0.01424 | -0.045 | -95.618
-14.5 | -1.3352 | 0.01336 | -0.0415 | -99.9401
-14 | -1.3115 | 0.01262 | -0.0369 | -103.9223
-13.5 | -1.2869 | 0.01204 | -0.032 | -106.8854
-13 | -1.2454 | 0.01151 | -0.0301 | -108.2016
-12.5 | -1.2002 | 0.01104 | -0.0287 | -108.7138
-12 | -1.1526 | 0.01061 | -0.0277 | -108.6334
-10.5 | -1.0005 | 0.00948 | -0.0261 | -105.538
-10 | -0.9484 | 0.00909 | -0.0257 | -104.3344
-9.5 | -0.895 | 0.00874 | -0.0256 | -102.4027
-9 | -0.8407 | 0.00843 | -0.0256 | -99.7272
-8.5 | -0.7854 | 0.00815 | -0.0258 | -96.3681
-8 | -0.7296 | 0.00788 | -0.026 | -92.5888
-7.5 | -0.6737 | 0.00761 | -0.0262 | -88.5283
-7 | -0.6169 | 0.00736 | -0.0266 | -83.8179
-6.5 | -0.5599 | 0.00712 | -0.027 | -78.6376
-6 | -0.5024 | 0.00692 | -0.0275 | -72.6012
-5.5 | -0.4446 | 0.00671 | -0.0281 | -66.2593
-5 | -0.3863 | 0.00653 | -0.0287 | -59.1577
-4.5 | -0.3281 | 0.00637 | -0.0293 | -51.5071
-4 | -0.2694 | 0.00619 | -0.03 | -43.5218
-3.5 | -0.2106 | 0.00602 | -0.0308 | -34.9834
-3 | -0.1521 | 0.00583 | -0.0315 | -26.0892
-2.5 | -0.0942 | 0.00553 | -0.0321 | -17.0344
-2 | -0.0365 | 0.00515 | -0.0327 | -7.0874
-1.5 | 0.0212 | 0.00484 | -0.0334 | 4.3802
-0.5 | 0.1359 | 0.00398 | -0.0348 | 34.1457
0 | 0.196 | 0.00396 | -0.0357 | 49.4949
0.5 | 0.2558 | 0.004 | -0.0367 | 63.95
1 | 0.3156 | 0.00407 | -0.0376 | 77.543
1.5 | 0.3751 | 0.00415 | -0.0385 | 90.3855
2 | 0.4348 | 0.00424 | -0.0395 | 102.5472
2.5 | 0.4936 | 0.00438 | -0.0403 | 112.6941
3 | 0.5496 | 0.0048 | -0.0407 | 114.5
3.5 | 0.6056 | 0.00517 | -0.0412 | 117.1373
4 | 0.6598 | 0.00568 | -0.0414 | 116.162
4.5 | 0.7123 | 0.00628 | -0.0413 | 113.4236
5 | 0.767 | 0.00664 | -0.0415 | 115.512
5.5 | 0.8211 | 0.007 | -0.0416 | 117.3
6 | 0.876 | 0.00727 | -0.0419 | 120.4952
6.5 | 0.9299 | 0.00757 | -0.042 | 122.8402
7 | 0.9825 | 0.0079 | -0.0419 | 124.3671
7.5 | 1.0339 | 0.00826 | -0.0416 | 125.1695
8 | 1.0839 | 0.00864 | -0.041 | 125.4514
8.5 | 1.131 | 0.00911 | -0.04 | 124.1493
9 | 1.1772 | 0.00954 | -0.0389 | 123.3962
9.5 | 1.221 | 0.00998 | -0.0373 | 122.3447
10.5 | 1.2805 | 0.01096 | -0.0291 | 116.8339
11 | 1.3094 | 0.0116 | -0.0254 | 112.8793
11.5 | 1.3363 | 0.01247 | -0.0217 | 107.1612
12 | 1.3653 | 0.0134 | -0.0187 | 101.8881
12.5 | 1.3938 | 0.01446 | -0.016 | 96.39
13 | 1.4199 | 0.01572 | -0.0131 | 90.3244
13.5 | 1.4462 | 0.01705 | -0.0106 | 84.8211
14 | 1.472 | 0.01848 | -0.0082 | 79.6537
14.5 | 1.4934 | 0.02006 | -0.0054 | 74.4467
15 | 1.5786 | 0.02186 | -0.0156 | 72.2141
16 | 1.6382 | 0.02631 | -0.0154 | 62.2653
16.5 | 1.6716 | 0.02869 | -0.0163 | 58.2642
17 | 1.6937 | 0.03121 | -0.0153 | 54.2679
17.5 | 1.7129 | 0.03401 | -0.0143 | 50.3646
18 | 1.728 | 0.03721 | -0.0133 | 46.4391
18.5 | 1.7438 | 0.04041 | -0.0125 | 43.1527
19 | 1.7602 | 0.04364 | -0.0119 | 40.3346
19.5 | 1.7739 | 0.04712 | -0.0113 | 37.6464
20 | 1.7852 | 0.05089 | -0.0108 | 35.0796

## 123. Re 14M Mach 0.10 (1)
BIGFOIL.COM POLAR EXPORT
GA 37-218
GA 37-218 |  |  |  | Cl Max: | 1.652 | at alpha= | 16 | deg
JavaFoil+Calcfoil stall+Eppler ext transition |  |  |  | L/D Max: | 117.795 | at alpha= | 6.5 | deg
Re: | 14000000 |  |  | Cd Min: | 0.00425 | at alpha= | 0 | deg
Mach: | 0.1 |  |  | Cl=0 at alpha= | -1.6667 | deg
|  |  |  | @ Cl=0.1, Cd= | 0.0046321
|  |  |  | @ Cl=0.4, Cd= | 0.00492
|  |  |  | @ Cl=0.6, Cd= | 0.00605
alpha (deg) | Cl | Cd | Cm | Cl/Cd
-20 | -0.911 | 0.06994 | 0.001 | -13.028
-19.5 | -0.939 | 0.06104 | 0.001 | -15.389
-19 | -0.961 | 0.05663 | 0 | -16.975
-18.5 | -0.992 | 0.04649 | 0 | -21.337
-18 | -1.012 | 0.04288 | -0.001 | -23.595
-17.5 | -1.042 | 0.03391 | -0.002 | -30.738
-17 | -1.061 | 0.03019 | -0.003 | -35.152
-16.5 | -1.077 | 0.02684 | -0.004 | -40.113
-16 | -1.089 | 0.02416 | -0.004 | -45.08
-15.5 | -1.098 | 0.02188 | -0.005 | -50.201
-15 | -1.104 | 0.02002 | -0.006 | -55.147
-14.5 | -1.104 | 0.01831 | -0.007 | -60.303
-14 | -1.102 | 0.01688 | -0.008 | -65.251
-13.5 | -1.095 | 0.01594 | -0.009 | -68.662
-13 | -1.084 | 0.01456 | -0.009 | -74.437
-12.5 | -1.068 | 0.01359 | -0.01 | -78.592
-12 | -1.049 | 0.01271 | -0.011 | -82.516
-11.5 | -1.025 | 0.01185 | -0.012 | -86.5
-11 | -0.998 | 0.01106 | -0.013 | -90.194
-10.5 | -0.965 | 0.01047 | -0.014 | -92.151
-10 | -0.928 | 0.00988 | -0.015 | -93.98
-9.5 | -0.889 | 0.00982 | -0.016 | -90.486
-9 | -0.844 | 0.0091 | -0.017 | -92.82
-8.5 | -0.797 | 0.0083 | -0.018 | -95.956
-8 | -0.747 | 0.00798 | -0.019 | -93.627
-7.5 | -0.695 | 0.00815 | -0.02 | -85.278
-7 | -0.641 | 0.00788 | -0.021 | -81.348
-6.5 | -0.585 | 0.00733 | -0.022 | -79.895
-6 | -0.528 | 0.00706 | -0.023 | -74.801
-5.5 | -0.47 | 0.00713 | -0.024 | -65.918
-5 | -0.411 | 0.00699 | -0.024 | -58.736
-4.5 | -0.35 | 0.00672 | -0.025 | -52.119
-4 | -0.29 | 0.0065 | -0.026 | -44.58
-3.5 | -0.228 | 0.00638 | -0.027 | -35.755
-3 | -0.166 | 0.00566 | -0.028 | -29.372
-2.5 | -0.104 | 0.00561 | -0.029 | -18.529
-2 | -0.042 | 0.00532 | -0.03 | -7.808
-1.5 | 0.021 | 0.00505 | -0.031 | 4.177
-1 | 0.084 | 0.00466 | -0.032 | 17.982
-0.5 | 0.147 | 0.00455 | -0.033 | 32.231
0 | 0.211 | 0.00425 | -0.034 | 49.656
0.5 | 0.274 | 0.00428 | -0.035 | 64.053
1 | 0.337 | 0.00466 | -0.036 | 72.358
1.5 | 0.4 | 0.00492 | -0.037 | 81.454
2 | 0.464 | 0.005 | -0.038 | 92.736
2.5 | 0.527 | 0.00557 | -0.039 | 94.635
3 | 0.59 | 0.00596 | -0.04 | 99.002
3.5 | 0.65 | 0.0065 | -0.041 | 100.027
4 | 0.712 | 0.00688 | -0.042 | 103.551
4.5 | 0.774 | 0.00762 | -0.043 | 101.615
5 | 0.836 | 0.00792 | -0.044 | 105.552
5.5 | 0.897 | 0.00821 | -0.045 | 109.229
6 | 0.957 | 0.00862 | -0.046 | 111.009
6.5 | 1.017 | 0.00863 | -0.047 | 117.795
7 | 1.076 | 0.00937 | -0.048 | 114.851
7.5 | 1.134 | 0.00985 | -0.049 | 115.058
8 | 1.19 | 0.01052 | -0.05 | 113.143
8.5 | 1.227 | 0.01117 | -0.05 | 109.839
9 | 1.272 | 0.01185 | -0.051 | 107.276
9.5 | 1.319 | 0.01247 | -0.052 | 105.754
10 | 1.364 | 0.01312 | -0.052 | 104.019
10.5 | 1.407 | 0.01377 | -0.053 | 102.146
11 | 1.447 | 0.01451 | -0.054 | 99.733
11.5 | 1.485 | 0.01541 | -0.055 | 96.311
12 | 1.519 | 0.0163 | -0.055 | 93.192
12.5 | 1.548 | 0.01735 | -0.056 | 89.237
13 | 1.575 | 0.01841 | -0.057 | 85.525
13.5 | 1.597 | 0.0196 | -0.058 | 81.477
14 | 1.616 | 0.02076 | -0.058 | 77.855
14.5 | 1.631 | 0.02212 | -0.059 | 73.745
15 | 1.642 | 0.02356 | -0.06 | 69.688
15.5 | 1.649 | 0.02516 | -0.06 | 65.526
16 | 1.652 | 0.02657 | -0.061 | 62.186
16.5 | 1.652 | 0.02828 | -0.062 | 58.404
17 | 1.647 | 0.03057 | -0.062 | 53.868
17.5 | 1.639 | 0.0327 | -0.063 | 50.117
18 | 1.628 | 0.03506 | -0.063 | 46.424
18.5 | 1.612 | 0.03771 | -0.064 | 42.748
19 | 1.593 | 0.04092 | -0.064 | 38.935
19.5 | 1.571 | 0.04445 | -0.065 | 35.355
20 | 1.548 | 0.04801 | -0.065 | 32.242

## 124. Re 14M Mach 0.10 (2)
BIGFOIL.COM POLAR EXPORT
GA 37-218
GA 37-218 |  |  |  | Cl Max: | 1.7827 | at alpha= | 20 | deg
XFOIL ncrit=9 |  |  |  | L/D Max: | 124.952 | at alpha= | 7.5 | deg
Re: | 14000000 |  |  | Cd Min: | 0.05321 | at alpha= | 20 | deg
Mach: | 0.1 |  |  | Cl=0 at alpha= | -1.685 | deg
|  |  |  | @ Cl=0.1, Cd= | 0.0042324
|  |  |  | @ Cl=0.4, Cd= | 0.0041835
|  |  |  | @ Cl=0.6, Cd= | 0.0051152
alpha (deg) | Cl | Cd | Cm | Cl/Cd
-20 | -1.6106 | 0.03581 | -0.059 | -44.9763
-19.5 | -1.5504 | 0.03218 | -0.0674 | -48.179
-19 | -1.5345 | 0.0295 | -0.0663 | -52.0169
-18.5 | -1.5187 | 0.02685 | -0.065 | -56.5624
-18 | -1.5003 | 0.02452 | -0.0634 | -61.1868
-17.5 | -1.4803 | 0.0224 | -0.0616 | -66.0848
-17 | -1.4568 | 0.02059 | -0.0597 | -70.7528
-16.5 | -1.4321 | 0.01898 | -0.0575 | -75.4531
-16 | -1.4094 | 0.0174 | -0.0548 | -81
-15.5 | -1.3846 | 0.01604 | -0.0519 | -86.3217
-15 | -1.3601 | 0.01479 | -0.0486 | -91.9608
-14.5 | -1.3333 | 0.01381 | -0.0452 | -96.546
-14 | -1.3071 | 0.01298 | -0.0412 | -100.7011
-13.5 | -1.2879 | 0.01225 | -0.0353 | -105.1347
-13 | -1.2511 | 0.01171 | -0.0323 | -106.8403
-12.5 | -1.2069 | 0.01121 | -0.0305 | -107.6628
-12 | -1.1597 | 0.01075 | -0.0293 | -107.8791
-11.5 | -1.1104 | 0.01033 | -0.0283 | -107.4927
-11 | -1.0593 | 0.00994 | -0.0276 | -106.5694
-10.5 | -1.0072 | 0.00958 | -0.0271 | -105.1357
-10 | -0.9546 | 0.00919 | -0.0267 | -103.8738
-9.5 | -0.901 | 0.00882 | -0.0264 | -102.1542
-9 | -0.8464 | 0.00849 | -0.0263 | -99.6938
-8.5 | -0.7907 | 0.00819 | -0.0264 | -96.5446
-8 | -0.7345 | 0.00793 | -0.0265 | -92.623
-7.5 | -0.6782 | 0.00765 | -0.0267 | -88.6536
-7 | -0.621 | 0.00739 | -0.027 | -84.0325
-6.5 | -0.5635 | 0.00716 | -0.0274 | -78.7011
-6 | -0.5057 | 0.00695 | -0.0279 | -72.7626
-5.5 | -0.4474 | 0.00673 | -0.0284 | -66.4785
-5 | -0.3887 | 0.00655 | -0.029 | -59.3435
-4.5 | -0.3301 | 0.00638 | -0.0296 | -51.7398
-4 | -0.271 | 0.00621 | -0.0303 | -43.6393
-3.5 | -0.2118 | 0.00603 | -0.031 | -35.1244
-3 | -0.153 | 0.00585 | -0.0317 | -26.1538
-2.5 | -0.0946 | 0.00555 | -0.0323 | -17.045
-2 | -0.0366 | 0.00516 | -0.0329 | -7.093
-1.5 | 0.0215 | 0.00485 | -0.0336 | 4.433
-1 | 0.0791 | 0.00437 | -0.0343 | 18.1007
-0.5 | 0.1368 | 0.00399 | -0.035 | 34.2857
0 | 0.1973 | 0.00396 | -0.036 | 49.8232
0.5 | 0.2576 | 0.00401 | -0.0369 | 64.2394
1 | 0.3177 | 0.00408 | -0.0378 | 77.8676
1.5 | 0.3776 | 0.00415 | -0.0388 | 90.988
2 | 0.4377 | 0.00424 | -0.0397 | 103.2311
3 | 0.5533 | 0.0048 | -0.041 | 115.2708
3.5 | 0.6096 | 0.00518 | -0.0414 | 117.6834
4 | 0.6641 | 0.00569 | -0.0415 | 116.7135
4.5 | 0.7167 | 0.0063 | -0.0414 | 113.7619
5 | 0.7717 | 0.00667 | -0.0416 | 115.6972
5.5 | 0.8261 | 0.00703 | -0.0417 | 117.5107
6 | 0.8813 | 0.00731 | -0.0419 | 120.5609
6.5 | 0.9354 | 0.00761 | -0.0419 | 122.9172
7 | 0.9881 | 0.00796 | -0.0417 | 124.1332
7.5 | 1.0396 | 0.00832 | -0.0413 | 124.9519
8 | 1.0895 | 0.00872 | -0.0407 | 124.9427
8.5 | 1.1362 | 0.0092 | -0.0395 | 123.5
9 | 1.1822 | 0.00963 | -0.0382 | 122.7622
9.5 | 1.2249 | 0.01009 | -0.0363 | 121.3974
10 | 1.255 | 0.01052 | -0.032 | 119.2966
10.5 | 1.2786 | 0.01118 | -0.0269 | 114.3649
11 | 1.3085 | 0.01188 | -0.0234 | 110.1431
11.5 | 1.3357 | 0.01283 | -0.0198 | 104.1076
12 | 1.3655 | 0.01381 | -0.017 | 98.8776
12.5 | 1.3934 | 0.01496 | -0.0141 | 93.1417
13 | 1.4188 | 0.01633 | -0.0112 | 86.883
13.5 | 1.4464 | 0.01768 | -0.0088 | 81.81
14 | 1.4722 | 0.01918 | -0.0064 | 76.757
14.5 | 1.4923 | 0.02087 | -0.0033 | 71.5046
15 | 1.5843 | 0.02291 | -0.015 | 69.1532
16 | 1.6386 | 0.02766 | -0.0139 | 59.2408
16.5 | 1.6716 | 0.03015 | -0.0147 | 55.4428
17 | 1.6927 | 0.03284 | -0.0136 | 51.5438
17.5 | 1.7106 | 0.03585 | -0.0126 | 47.7155
18 | 1.7251 | 0.03918 | -0.0115 | 44.0301
18.5 | 1.742 | 0.04242 | -0.0108 | 41.0655
19 | 1.7585 | 0.04571 | -0.0101 | 38.4708
19.5 | 1.773 | 0.04918 | -0.0095 | 36.0512
20 | 1.7827 | 0.05321 | -0.0089 | 33.5031

## 125. Re 14M Mach 0.25 (1)
BIGFOIL.COM POLAR EXPORT
GA 37-218
GA 37-218 |  |  |  | Cl Max: | 1.575 | at alpha= | 14 | deg
JavaFoil+Calcfoil stall+Eppler ext transition |  |  |  | L/D Max: | 117.899 | at alpha= | 7 | deg
Re: | 14000000 |  |  | Cd Min: | 0.00426 | at alpha= | 0.5 | deg
Mach: | 0.25 |  |  | Cl=0 at alpha= | -1.6692 | deg
|  |  |  | @ Cl=0.1, Cd= | 0.0046349
|  |  |  | @ Cl=0.4, Cd= | 0.0049167
|  |  |  | @ Cl=0.6, Cd= | 0.0061329
alpha (deg) | Cl | Cd | Cm | Cl/Cd
-17.5 | -0.626 | 0.11856 | -0.001 | -5.284
-17 | -0.679 | 0.10267 | -0.002 | -6.612
-16.5 | -0.754 | 0.06711 | -0.003 | -11.234
-16 | -0.827 | 0.04131 | -0.004 | -20.028
-15.5 | -0.881 | 0.03083 | -0.005 | -28.571
-15 | -0.918 | 0.02715 | -0.006 | -33.821
-14.5 | -0.95 | 0.02378 | -0.007 | -39.943
-14 | -0.974 | 0.02113 | -0.008 | -46.083
-13.5 | -0.992 | 0.01919 | -0.009 | -51.675
-13 | -1.004 | 0.01676 | -0.01 | -59.886
-12.5 | -1.007 | 0.01538 | -0.01 | -65.458
-12 | -1.004 | 0.01409 | -0.011 | -71.228
-11.5 | -0.993 | 0.01313 | -0.012 | -75.675
-11 | -0.977 | 0.01214 | -0.013 | -80.459
-10.5 | -0.953 | 0.01132 | -0.014 | -84.165
-10 | -0.923 | 0.01064 | -0.015 | -86.758
-9.5 | -0.889 | 0.01045 | -0.016 | -85.026
-9 | -0.85 | 0.00997 | -0.017 | -85.26
-8.5 | -0.807 | 0.0086 | -0.018 | -93.873
-8 | -0.759 | 0.00824 | -0.019 | -92.047
-7.5 | -0.708 | 0.00808 | -0.02 | -87.646
-7 | -0.654 | 0.00813 | -0.021 | -80.479
-6.5 | -0.598 | 0.0075 | -0.022 | -79.748
-6 | -0.541 | 0.0072 | -0.023 | -75.161
-5.5 | -0.482 | 0.00731 | -0.024 | -65.878
-5 | -0.421 | 0.00741 | -0.025 | -56.825
-4.5 | -0.36 | 0.00686 | -0.026 | -52.407
-4 | -0.297 | 0.0066 | -0.027 | -45.018
-3.5 | -0.234 | 0.00638 | -0.028 | -36.71
-3 | -0.171 | 0.0059 | -0.029 | -28.935
-2.5 | -0.107 | 0.00569 | -0.03 | -18.768
-2 | -0.043 | 0.00533 | -0.031 | -7.994
-1.5 | 0.022 | 0.00513 | -0.032 | 4.226
-1 | 0.086 | 0.00465 | -0.033 | 18.514
-0.5 | 0.151 | 0.00458 | -0.034 | 32.834
0 | 0.217 | 0.00428 | -0.035 | 50.675
0.5 | 0.282 | 0.00426 | -0.036 | 66.084
1 | 0.347 | 0.00466 | -0.037 | 74.428
1.5 | 0.411 | 0.00497 | -0.038 | 82.839
2 | 0.476 | 0.00505 | -0.039 | 94.298
2.5 | 0.541 | 0.00567 | -0.04 | 95.442
3 | 0.606 | 0.00618 | -0.041 | 98.129
3.5 | 0.668 | 0.00668 | -0.042 | 99.996
4 | 0.732 | 0.00671 | -0.043 | 109.129
4.5 | 0.795 | 0.00787 | -0.044 | 101.017
5 | 0.859 | 0.00819 | -0.045 | 104.902
5.5 | 0.921 | 0.00849 | -0.046 | 108.541
6 | 0.983 | 0.00885 | -0.047 | 111.077
6.5 | 1.043 | 0.00896 | -0.048 | 116.404
7 | 1.103 | 0.00936 | -0.049 | 117.899
7.5 | 1.149 | 0.0104 | -0.05 | 110.429
8 | 1.196 | 0.01138 | -0.05 | 105.161
8.5 | 1.246 | 0.01203 | -0.051 | 103.611
9 | 1.295 | 0.01266 | -0.052 | 102.296
9.5 | 1.341 | 0.01341 | -0.053 | 99.967
10 | 1.384 | 0.01414 | -0.054 | 97.898
10.5 | 1.424 | 0.01496 | -0.054 | 95.189
11 | 1.46 | 0.01584 | -0.055 | 92.214
11.5 | 1.493 | 0.01686 | -0.056 | 88.547
12 | 1.521 | 0.01801 | -0.057 | 84.467
12.5 | 1.542 | 0.01928 | -0.057 | 80.01
13 | 1.559 | 0.02058 | -0.058 | 75.75
13.5 | 1.57 | 0.02192 | -0.059 | 71.617
14 | 1.575 | 0.0235 | -0.06 | 67.01
14.5 | 1.574 | 0.02517 | -0.06 | 62.528
15 | 1.566 | 0.02705 | -0.061 | 57.899
15.5 | 1.553 | 0.02908 | -0.062 | 53.389
16 | 1.533 | 0.03111 | -0.062 | 49.282
16.5 | 1.506 | 0.03395 | -0.063 | 44.356
17 | 1.472 | 0.03706 | -0.063 | 39.719
17.5 | 1.431 | 0.04123 | -0.063 | 34.709
18 | 1.385 | 0.04558 | -0.064 | 30.374
18.5 | 1.334 | 0.04987 | -0.064 | 26.752
19 | 1.278 | 0.05523 | -0.064 | 23.132

## 126. Re 14M Mach 0.25 (2)
BIGFOIL.COM POLAR EXPORT
GA 37-218
GA 37-218 |  |  |  | Cl Max: | 1.7483 | at alpha= | 20 | deg
XFOIL ncrit=9 |  |  |  | L/D Max: | 123.665 | at alpha= | 7.5 | deg
Re: | 14000000 |  |  | Cd Min: | 0.06811 | at alpha= | 20 | deg
Mach: | 0.25 |  |  | Cl=0 at alpha= | -1.6897 | deg
|  |  |  | @ Cl=0.1, Cd= | 0.004255
|  |  |  | @ Cl=0.4, Cd= | 0.0041794
|  |  |  | @ Cl=0.6, Cd= | 0.0049768
alpha (deg) | Cl | Cd | Cm | Cl/Cd
-20 | -1.5033 | 0.05671 | -0.0719 | -26.5086
-19.5 | -1.4803 | 0.04938 | -0.0794 | -29.9777
-19 | -1.4761 | 0.04436 | -0.0798 | -33.2755
-18 | -1.4656 | 0.03506 | -0.0793 | -41.8026
-17.5 | -1.4526 | 0.03143 | -0.0782 | -46.217
-17 | -1.4384 | 0.0281 | -0.0766 | -51.1886
-16.5 | -1.4184 | 0.02541 | -0.0746 | -55.8205
-16 | -1.4002 | 0.02279 | -0.0721 | -61.4392
-15.5 | -1.372 | 0.02091 | -0.0697 | -65.6145
-15 | -1.349 | 0.01888 | -0.0667 | -71.4513
-14.5 | -1.3227 | 0.0172 | -0.0634 | -76.9012
-14 | -1.2981 | 0.01561 | -0.0596 | -83.1582
-13.5 | -1.2732 | 0.01423 | -0.0553 | -89.4729
-13 | -1.2453 | 0.01314 | -0.0508 | -94.7717
-12.5 | -1.2199 | 0.01228 | -0.0454 | -99.3404
-12 | -1.1911 | 0.01166 | -0.0398 | -102.1527
-11.5 | -1.1452 | 0.0111 | -0.0371 | -103.1712
-11 | -1.0955 | 0.01057 | -0.0351 | -103.6424
-10.5 | -1.0432 | 0.01011 | -0.0335 | -103.185
-10 | -0.9888 | 0.00968 | -0.0323 | -102.1488
-9.5 | -0.9332 | 0.00929 | -0.0313 | -100.4521
-9 | -0.8772 | 0.00888 | -0.0305 | -98.7838
-8.5 | -0.82 | 0.00849 | -0.03 | -96.5842
-8 | -0.7617 | 0.00818 | -0.0296 | -93.1174
-7.5 | -0.7025 | 0.0079 | -0.0295 | -88.9241
-7 | -0.6434 | 0.00758 | -0.0295 | -84.8813
-6.5 | -0.5836 | 0.00734 | -0.0296 | -79.5095
-6 | -0.5235 | 0.00708 | -0.0298 | -73.9407
-5.5 | -0.4628 | 0.00686 | -0.0301 | -67.4636
-5 | -0.4021 | 0.00666 | -0.0305 | -60.3754
-4.5 | -0.3411 | 0.00647 | -0.0311 | -52.7202
-4 | -0.2797 | 0.00629 | -0.0317 | -44.4674
-3.5 | -0.2185 | 0.00612 | -0.0323 | -35.7026
-3 | -0.1574 | 0.00593 | -0.0329 | -26.543
-2.5 | -0.0968 | 0.00562 | -0.0335 | -17.2242
-2 | -0.0373 | 0.00521 | -0.0341 | -7.1593
-1.5 | 0.0228 | 0.00488 | -0.0347 | 4.6721
-1 | 0.082 | 0.00436 | -0.0354 | 18.8073
-0.5 | 0.142 | 0.00401 | -0.0361 | 35.4115
0 | 0.2048 | 0.00398 | -0.0371 | 51.4573
0.5 | 0.2672 | 0.00402 | -0.0381 | 66.4677
1 | 0.3295 | 0.00409 | -0.0391 | 80.5623
1.5 | 0.3916 | 0.00417 | -0.04 | 93.9089
2 | 0.4541 | 0.00424 | -0.041 | 107.0991
2.5 | 0.5156 | 0.00439 | -0.0418 | 117.4487
3 | 0.5741 | 0.00478 | -0.0422 | 120.1046
3.5 | 0.632 | 0.00522 | -0.0425 | 121.0728
4 | 0.688 | 0.00574 | -0.0426 | 119.8606
4.5 | 0.7414 | 0.00643 | -0.0421 | 115.3033
5 | 0.7973 | 0.00684 | -0.042 | 116.5643
5.5 | 0.8532 | 0.00723 | -0.0419 | 118.0083
6 | 0.9096 | 0.00753 | -0.0417 | 120.7968
6.5 | 0.9645 | 0.00788 | -0.0414 | 122.3985
7 | 1.0178 | 0.00826 | -0.0407 | 123.2203
7.5 | 1.0697 | 0.00865 | -0.0397 | 123.6647
8 | 1.1167 | 0.00918 | -0.0379 | 121.6449
8.5 | 1.1608 | 0.00969 | -0.0356 | 119.7936
9 | 1.1916 | 0.01018 | -0.0307 | 117.053
9.5 | 1.2152 | 0.01091 | -0.0251 | 111.3841
10 | 1.2439 | 0.01177 | -0.0208 | 105.6839
10.5 | 1.2755 | 0.01272 | -0.0173 | 100.2752
11 | 1.3057 | 0.01385 | -0.014 | 94.2744
11.5 | 1.3347 | 0.01515 | -0.0107 | 88.099
12 | 1.3643 | 0.01655 | -0.0078 | 82.435
12.5 | 1.3905 | 0.01819 | -0.0048 | 76.4431
13 | 1.4184 | 0.01983 | -0.0021 | 71.528
13.5 | 1.4445 | 0.02165 | 0.0006 | 66.7206
14 | 1.4644 | 0.02388 | 0.0035 | 61.3233
14.5 | 1.5021 | 0.02588 | 0.0034 | 58.041
15 | 1.6041 | 0.02919 | -0.0103 | 54.9538
16.5 | 1.6697 | 0.03833 | -0.0061 | 43.5612
17 | 1.6868 | 0.04184 | -0.0047 | 40.3155
17.5 | 1.7023 | 0.04559 | -0.0036 | 37.3393
18 | 1.7178 | 0.04938 | -0.0025 | 34.7874
18.5 | 1.7312 | 0.05347 | -0.0017 | 32.377
19 | 1.7409 | 0.0579 | -0.0009 | 30.0674
19.5 | 1.7453 | 0.06291 | -0.0003 | 27.7428
20 | 1.7483 | 0.06811 | 0.0002 | 25.6688

## 127. Re 14M Mach 0.50 (1)
BIGFOIL.COM POLAR EXPORT
GA 37-218
GA 37-218 |  |  |  | Cl Max: | 1.372 | at alpha= | 9.5 | deg
JavaFoil+Calcfoil stall+Eppler ext transition |  |  |  | L/D Max: | 103.636 | at alpha= | 3.5 | deg
Re: | 14000000 |  |  | Cd Min: | 0.00446 | at alpha= | 0 | deg
Mach: | 0.5 |  |  | Cl=0 at alpha= | -1.6667 | deg
|  |  |  | @ Cl=0.1, Cd= | 0.0049039
|  |  |  | @ Cl=0.4, Cd= | 0.0047451
|  |  |  | @ Cl=0.6, Cd= | 0.0061928
alpha (deg) | Cl | Cd | Cm | Cl/Cd
-20 | -1.05 | 0.17812 | 0.001 | -5.894
-19.5 | -1.021 | 0.17237 | 0.001 | -5.924
-19 | -0.991 | 0.16809 | 0 | -5.898
-18.5 | -0.963 | 0.16008 | 0 | -6.014
-18 | -0.94 | 0.14076 | -0.001 | -6.681
-17.5 | -0.923 | 0.12165 | -0.002 | -7.585
-17 | -0.903 | 0.10709 | -0.002 | -8.43
-16.5 | -0.867 | 0.10814 | -0.003 | -8.018
-16 | -0.839 | 0.10247 | -0.004 | -8.184
-15.5 | -0.803 | 0.10342 | -0.004 | -7.768
-15 | -0.769 | 0.10294 | -0.004 | -7.47
-14.5 | -0.738 | 0.10039 | -0.005 | -7.354
-14 | -0.708 | 0.09825 | -0.005 | -7.204
-13.5 | -0.68 | 0.1013 | -0.006 | -6.709
-13 | -0.655 | 0.0876 | -0.007 | -7.475
-12.5 | -0.625 | 0.08511 | -0.007 | -7.34
-12 | -0.598 | 0.07619 | -0.008 | -7.855
-11.5 | -0.628 | 0.03496 | -0.012 | -17.968
-11 | -0.632 | 0.0188 | -0.014 | -33.619
-10.5 | -0.603 | 0.01655 | -0.016 | -36.429
-10 | -0.481 | 0.06288 | -0.009 | -7.652
-9.5 | -0.538 | 0.0149 | -0.018 | -36.095
-9 | -0.502 | 0.01503 | -0.019 | -33.408
-8.5 | -0.474 | 0.01242 | -0.02 | -38.183
-8 | -0.707 | 0.01134 | -0.021 | -62.312
-7.5 | -0.709 | 0.01044 | -0.022 | -67.914
-7 | -0.683 | 0.01016 | -0.024 | -67.195
-6.5 | -0.64 | 0.00924 | -0.025 | -69.287
-6 | -0.588 | 0.00827 | -0.026 | -71.114
-5.5 | -0.529 | 0.0079 | -0.027 | -66.911
-5 | -0.465 | 0.00751 | -0.028 | -61.971
-4.5 | -0.399 | 0.00733 | -0.029 | -54.396
-4 | -0.331 | 0.00715 | -0.03 | -46.238
-3.5 | -0.261 | 0.00684 | -0.031 | -38.139
-3 | -0.19 | 0.00673 | -0.033 | -28.311
-2.5 | -0.119 | 0.00572 | -0.034 | -20.849
-2 | -0.048 | 0.00559 | -0.035 | -8.524
-1.5 | 0.024 | 0.00526 | -0.036 | 4.61
-1 | 0.096 | 0.00491 | -0.037 | 19.598
-0.5 | 0.168 | 0.0048 | -0.038 | 35.076
0 | 0.242 | 0.00446 | -0.039 | 54.267
0.5 | 0.315 | 0.00451 | -0.041 | 69.833
1 | 0.387 | 0.00464 | -0.042 | 83.556
1.5 | 0.46 | 0.00523 | -0.043 | 87.965
2 | 0.533 | 0.00556 | -0.044 | 95.864
2.5 | 0.605 | 0.00624 | -0.045 | 97.013
3 | 0.678 | 0.00692 | -0.046 | 97.923
3.5 | 0.746 | 0.00719 | -0.047 | 103.636
4 | 0.816 | 0.00875 | -0.048 | 93.335
4.5 | 0.875 | 0.0093 | -0.049 | 94.107
5 | 0.94 | 0.00979 | -0.05 | 95.997
5.5 | 1.003 | 0.01042 | -0.051 | 96.209
6 | 1.065 | 0.01106 | -0.052 | 96.334
6.5 | 1.126 | 0.01188 | -0.053 | 94.763
7 | 1.183 | 0.01273 | -0.054 | 92.902
7.5 | 1.236 | 0.01407 | -0.054 | 87.856
8 | 1.286 | 0.0151 | -0.055 | 85.147
8.5 | 1.327 | 0.01626 | -0.056 | 81.57
9 | 1.357 | 0.0173 | -0.057 | 78.403
9.5 | 1.372 | 0.01904 | -0.058 | 72.05
10 | 1.363 | 0.02097 | -0.059 | 65.016
10.5 | 1.307 | 0.02362 | -0.059 | 55.335
11 | 0.998 | 0.02691 | -0.06 | 37.085
11.5 | 0.882 | 0.03068 | -0.061 | 28.748
12 | 0.912 | 0.03262 | -0.061 | 27.946
12.5 | 0.932 | 0.03959 | -0.061 | 23.539
13 | 0.952 | 0.04676 | -0.061 | 20.363
13.5 | 0.938 | 0.06601 | -0.056 | 14.216
14 | 1.004 | 0.05397 | -0.061 | 18.603
14.5 | 1.039 | 0.05477 | -0.063 | 18.979

## 128. Re 14M Mach 0.50 (2)
BIGFOIL.COM POLAR EXPORT
GA 37-218
GA 37-218 |  |  |  | Cl Max: | 1.5362 | at alpha= | 15 | deg
XFOIL ncrit=9 |  |  |  | L/D Max: | 140 | at alpha= | 3 | deg
Re: | 14000000 |  |  | Cd Min: | 0.08264 | at alpha= | -13.5 | deg
Mach: | 0.5 |  |  | Cl=0 at alpha= | -1.7133 | deg
|  |  |  | @ Cl=0.1, Cd= | 0.0042961
|  |  |  | @ Cl=0.4, Cd= | 0.0041693
|  |  |  | @ Cl=0.6, Cd= | 0.0044477
alpha (deg) | Cl | Cd | Cm | Cl/Cd
-13.5 | -0.6711 | 0.08264 | -0.0698 | -8.1208
-13 | -0.6936 | 0.07032 | -0.0785 | -9.8635
-12.5 | -0.7161 | 0.05952 | -0.0854 | -12.0312
-12 | -0.7496 | 0.04914 | -0.0907 | -15.2544
-11.5 | -0.7808 | 0.04029 | -0.0936 | -19.3795
-11 | -0.8173 | 0.03226 | -0.0939 | -25.3348
-10.5 | -0.851 | 0.02553 | -0.0913 | -33.3333
-10 | -0.8759 | 0.02012 | -0.086 | -43.5338
-9.5 | -0.8891 | 0.01598 | -0.0788 | -55.6383
-9 | -0.8955 | 0.01287 | -0.07 | -69.5804
-8.5 | -0.8961 | 0.01092 | -0.059 | -82.0604
-8 | -0.862 | 0.00989 | -0.0512 | -87.1587
-7.5 | -0.8034 | 0.00919 | -0.0469 | -87.4211
-7 | -0.738 | 0.00865 | -0.0441 | -85.3179
-6.5 | -0.6696 | 0.00822 | -0.042 | -81.4599
-6 | -0.6005 | 0.00783 | -0.0405 | -76.6922
-5.5 | -0.5304 | 0.0075 | -0.0394 | -70.72
-5 | -0.4599 | 0.00718 | -0.0388 | -64.0529
-4.5 | -0.3892 | 0.00693 | -0.0384 | -56.1616
-4 | -0.3181 | 0.00671 | -0.0384 | -47.4069
-3.5 | -0.247 | 0.00649 | -0.0385 | -38.0586
-3 | -0.1762 | 0.0063 | -0.0389 | -27.9683
-2.5 | -0.1061 | 0.00604 | -0.0392 | -17.5662
-2 | -0.0387 | 0.00551 | -0.0394 | -7.0236
-1.5 | 0.0288 | 0.00501 | -0.0398 | 5.7485
-1 | 0.0948 | 0.00431 | -0.0402 | 21.9954
-0.5 | 0.166 | 0.00412 | -0.0411 | 40.2913
0 | 0.2384 | 0.00412 | -0.0422 | 57.8641
0.5 | 0.3114 | 0.00411 | -0.0434 | 75.7664
1 | 0.3844 | 0.00415 | -0.0446 | 92.6265
1.5 | 0.457 | 0.00424 | -0.0457 | 107.783
2 | 0.5291 | 0.00434 | -0.0466 | 121.9124
2.5 | 0.6015 | 0.00445 | -0.0475 | 135.1685
3 | 0.6706 | 0.00479 | -0.0479 | 140
3.5 | 0.7336 | 0.00543 | -0.0473 | 135.1013
4 | 0.7936 | 0.00615 | -0.046 | 129.0407
4.5 | 0.8475 | 0.00702 | -0.0437 | 120.7265
5 | 0.8998 | 0.00777 | -0.041 | 115.8044
5.5 | 0.9538 | 0.00833 | -0.0382 | 114.5018
6 | 1.0043 | 0.00883 | -0.0347 | 113.7373
6.5 | 1.0273 | 0.00956 | -0.0266 | 107.4582
7 | 1.0588 | 0.01066 | -0.0209 | 99.3246
7.5 | 1.09 | 0.01206 | -0.0158 | 90.3814
8 | 1.1163 | 0.0139 | -0.0106 | 80.3094
8.5 | 1.1419 | 0.01595 | -0.0057 | 71.5925
9 | 1.1713 | 0.01801 | -0.0013 | 65.0361
9.5 | 1.2021 | 0.02014 | 0.0027 | 59.6872
10 | 1.2324 | 0.02241 | 0.0065 | 54.9933
11 | 1.2947 | 0.02735 | 0.0136 | 47.3382
11.5 | 1.3268 | 0.02999 | 0.0168 | 44.2414
12 | 1.355 | 0.03304 | 0.02 | 41.0109
12.5 | 1.3863 | 0.03607 | 0.0229 | 38.4336
13 | 1.4159 | 0.03941 | 0.0257 | 35.9274
13.5 | 1.4421 | 0.04309 | 0.0284 | 33.4672
14 | 1.4675 | 0.04704 | 0.0309 | 31.1969
14.5 | 1.4971 | 0.05197 | 0.031 | 28.807
15 | 1.5362 | 0.06178 | 0.0215 | 24.8657

## 129. Re 16M Mach 0.00 (1)
BIGFOIL.COM POLAR EXPORT
GA 37-218
GA 37-218 |  |  |  | Cl Max: | 1.671 | at alpha= | 16.5 | deg
JavaFoil+Calcfoil stall+Eppler ext transition |  |  |  | L/D Max: | 121.446 | at alpha= | 8.5 | deg
Re: | 16000000 |  |  | Cd Min: | 0.00444 | at alpha= | 0 | deg
Mach: | 0 |  |  | Cl=0 at alpha= | -1.6693 | deg
|  |  |  | @ Cl=0.1, Cd= | 0.0046349
|  |  |  | @ Cl=0.4, Cd= | 0.0049327
|  |  |  | @ Cl=0.6, Cd= | 0.0061308
alpha (deg) | Cl | Cd | Cm | Cl/Cd
-20 | -0.98 | 0.05786 | 0.002 | -16.941
-19.5 | -1.004 | 0.05069 | 0.001 | -19.811
-19 | -1.029 | 0.04378 | 0 | -23.493
-18.5 | -1.044 | 0.04134 | 0 | -25.262
-18 | -1.063 | 0.03715 | -0.001 | -28.606
-17.5 | -1.085 | 0.03114 | -0.002 | -34.844
-17 | -1.101 | 0.02702 | -0.003 | -40.747
-16.5 | -1.112 | 0.02441 | -0.004 | -45.57
-16 | -1.12 | 0.02237 | -0.004 | -50.073
-15.5 | -1.125 | 0.02024 | -0.005 | -55.583
-15 | -1.127 | 0.01869 | -0.006 | -60.284
-14.5 | -1.124 | 0.01718 | -0.007 | -65.443
-14 | -1.118 | 0.01619 | -0.008 | -69.075
-13.5 | -1.108 | 0.01476 | -0.009 | -75.059
-13 | -1.094 | 0.01381 | -0.009 | -79.264
-12.5 | -1.077 | 0.01269 | -0.01 | -84.882
-12 | -1.055 | 0.01211 | -0.011 | -87.134
-11.5 | -1.03 | 0.01132 | -0.012 | -90.92
-11 | -1.001 | 0.01061 | -0.013 | -94.347
-10.5 | -0.967 | 0.01005 | -0.014 | -96.175
-10 | -0.93 | 0.00957 | -0.015 | -97.18
-9.5 | -0.888 | 0.00919 | -0.016 | -96.669
-9 | -0.843 | 0.00839 | -0.017 | -100.473
-8.5 | -0.795 | 0.00802 | -0.018 | -99.025
-8 | -0.745 | 0.00771 | -0.019 | -96.507
-7.5 | -0.692 | 0.00769 | -0.02 | -90.041
-7 | -0.638 | 0.00738 | -0.021 | -86.542
-6.5 | -0.583 | 0.0071 | -0.021 | -82.084
-6 | -0.526 | 0.00694 | -0.022 | -75.771
-5.5 | -0.468 | 0.00703 | -0.023 | -66.579
-5 | -0.409 | 0.00657 | -0.024 | -62.191
-4.5 | -0.349 | 0.00645 | -0.025 | -54.057
-4 | -0.288 | 0.0064 | -0.026 | -45.048
-3.5 | -0.227 | 0.00619 | -0.027 | -36.692
-3 | -0.165 | 0.00562 | -0.028 | -29.411
-2.5 | -0.103 | 0.00558 | -0.029 | -18.525
-2 | -0.041 | 0.00534 | -0.03 | -7.741
-1.5 | 0.021 | 0.00506 | -0.031 | 4.15
-1 | 0.083 | 0.00467 | -0.032 | 17.864
-0.5 | 0.146 | 0.00454 | -0.033 | 32.146
0 | 0.21 | 0.00444 | -0.034 | 47.227
0.5 | 0.273 | 0.00453 | -0.035 | 60.167
1 | 0.336 | 0.00469 | -0.036 | 71.514
1.5 | 0.398 | 0.00492 | -0.037 | 81.006
2 | 0.461 | 0.00532 | -0.038 | 86.694
2.5 | 0.524 | 0.00567 | -0.039 | 92.484
3 | 0.587 | 0.00612 | -0.04 | 95.825
3.5 | 0.647 | 0.00617 | -0.041 | 104.851
4 | 0.709 | 0.00721 | -0.042 | 98.375
4.5 | 0.771 | 0.00746 | -0.043 | 103.232
5 | 0.832 | 0.00775 | -0.044 | 107.354
5.5 | 0.893 | 0.00816 | -0.045 | 109.436
6 | 0.953 | 0.00836 | -0.046 | 113.934
6.5 | 1.012 | 0.00844 | -0.047 | 119.899
7 | 1.071 | 0.00918 | -0.048 | 116.575
7.5 | 1.128 | 0.00964 | -0.049 | 117.105
8 | 1.185 | 0.01024 | -0.05 | 115.743
8.5 | 1.239 | 0.01021 | -0.051 | 121.446
9 | 1.273 | 0.01132 | -0.051 | 112.488
9.5 | 1.317 | 0.01203 | -0.051 | 109.487
10 | 1.362 | 0.01261 | -0.052 | 108.035
10.5 | 1.405 | 0.01326 | -0.053 | 105.96
11 | 1.446 | 0.01398 | -0.054 | 103.458
11.5 | 1.484 | 0.01481 | -0.055 | 100.226
12 | 1.519 | 0.01567 | -0.055 | 96.916
12.5 | 1.55 | 0.01659 | -0.056 | 93.431
13 | 1.577 | 0.01765 | -0.057 | 89.345
13.5 | 1.601 | 0.01867 | -0.058 | 85.781
14 | 1.622 | 0.01986 | -0.058 | 81.659
14.5 | 1.639 | 0.02104 | -0.059 | 77.886
15 | 1.652 | 0.02222 | -0.06 | 74.364
15.5 | 1.662 | 0.02385 | -0.06 | 69.686
16 | 1.668 | 0.02526 | -0.061 | 66.038
16.5 | 1.671 | 0.02674 | -0.062 | 62.493
17 | 1.67 | 0.02876 | -0.062 | 58.06
17.5 | 1.664 | 0.03098 | -0.063 | 53.722
18 | 1.657 | 0.03307 | -0.063 | 50.111
18.5 | 1.646 | 0.03548 | -0.064 | 46.394
19 | 1.631 | 0.03877 | -0.064 | 42.069
19.5 | 1.615 | 0.0414 | -0.065 | 39.007
20 | 1.594 | 0.04507 | -0.065 | 35.377

## 130. Re 16M Mach 0.00 (2)
BIGFOIL.COM POLAR EXPORT
GA 37-218
GA 37-218 |  |  |  | Cl Max: | 1.8027 | at alpha= | 20 | deg
XFOIL ncrit=9 |  |  |  | L/D Max: | 127.466 | at alpha= | 7.5 | deg
Re: | 16000000 |  |  | Cd Min: | 0.0494 | at alpha= | 20 | deg
Mach: | 0 |  |  | Cl=0 at alpha= | -1.687 | deg
|  |  |  | @ Cl=0.1, Cd= | 0.0042768
|  |  |  | @ Cl=0.4, Cd= | 0.0041722
|  |  |  | @ Cl=0.6, Cd= | 0.0052189
alpha (deg) | Cl | Cd | Cm | Cl/Cd
-20 | -1.5866 | 0.03144 | -0.0652 | -50.4644
-19.5 | -1.5758 | 0.02865 | -0.0636 | -55.0017
-19 | -1.5573 | 0.02633 | -0.0624 | -59.1455
-18.5 | -1.5388 | 0.0241 | -0.061 | -63.8506
-18 | -1.5196 | 0.02203 | -0.0592 | -68.9787
-17.5 | -1.497 | 0.02027 | -0.0573 | -73.853
-17 | -1.4735 | 0.01868 | -0.0552 | -78.8812
-16.5 | -1.4478 | 0.01732 | -0.0529 | -83.5912
-16 | -1.4227 | 0.01602 | -0.0502 | -88.8077
-15.5 | -1.3961 | 0.01491 | -0.0474 | -93.6351
-15 | -1.3718 | 0.01386 | -0.0438 | -98.9755
-14.5 | -1.346 | 0.01303 | -0.04 | -103.3001
-14 | -1.3242 | 0.01233 | -0.0349 | -107.3966
-13.5 | -1.2935 | 0.01178 | -0.031 | -109.8048
-13 | -1.2512 | 0.01124 | -0.0292 | -111.3167
-12.5 | -1.2055 | 0.01078 | -0.0279 | -111.8275
-12 | -1.1573 | 0.01035 | -0.027 | -111.8164
-11.5 | -1.1074 | 0.00996 | -0.0263 | -111.1847
-11 | -1.056 | 0.0096 | -0.0259 | -110
-10.5 | -1.0037 | 0.00927 | -0.0256 | -108.274
-10 | -0.9508 | 0.00891 | -0.0254 | -106.7116
-9.5 | -0.8972 | 0.00858 | -0.0253 | -104.5688
-9 | -0.8427 | 0.00825 | -0.0253 | -102.1455
-8.5 | -0.7873 | 0.00797 | -0.0255 | -98.7829
-8 | -0.7313 | 0.00773 | -0.0258 | -94.6054
-7.5 | -0.675 | 0.00745 | -0.026 | -90.604
-7 | -0.6182 | 0.0072 | -0.0264 | -85.8611
-6.5 | -0.561 | 0.007 | -0.0269 | -80.1429
-6 | -0.5034 | 0.00677 | -0.0274 | -74.3575
-5.5 | -0.4454 | 0.00658 | -0.028 | -67.69
-5 | -0.3872 | 0.00641 | -0.0286 | -60.4056
-4.5 | -0.3287 | 0.00623 | -0.0293 | -52.7608
-4 | -0.2699 | 0.00607 | -0.03 | -44.4646
-3.5 | -0.2111 | 0.00591 | -0.0307 | -35.7191
-3 | -0.1524 | 0.00575 | -0.0314 | -26.5043
-2.5 | -0.094 | 0.00547 | -0.0321 | -17.1846
-2 | -0.0365 | 0.00514 | -0.0327 | -7.1012
-1.5 | 0.0218 | 0.00484 | -0.0335 | 4.5041
-1 | 0.0795 | 0.00448 | -0.0342 | 17.7455
-0.5 | 0.136 | 0.00392 | -0.0348 | 34.6939
0 | 0.1957 | 0.00392 | -0.0357 | 49.9235
0.5 | 0.2559 | 0.00397 | -0.0367 | 64.4584
1 | 0.3154 | 0.00403 | -0.0376 | 78.263
1.5 | 0.375 | 0.00413 | -0.0385 | 90.799
2 | 0.4343 | 0.00423 | -0.0394 | 102.6714
2.5 | 0.4916 | 0.00456 | -0.04 | 107.807
3 | 0.5484 | 0.00487 | -0.0406 | 112.6078
3.5 | 0.6046 | 0.00525 | -0.0411 | 115.1619
4.5 | 0.7121 | 0.00628 | -0.0412 | 113.3917
5 | 0.7671 | 0.00661 | -0.0415 | 116.0514
6 | 0.877 | 0.00719 | -0.042 | 121.975
6.5 | 0.931 | 0.00749 | -0.0421 | 124.2991
7 | 0.9842 | 0.0078 | -0.0421 | 126.1795
7.5 | 1.0363 | 0.00813 | -0.0419 | 127.4662
8 | 1.0857 | 0.00856 | -0.0413 | 126.8341
8.5 | 1.1344 | 0.00896 | -0.0406 | 126.6071
9 | 1.1815 | 0.00936 | -0.0396 | 126.2286
9.5 | 1.2267 | 0.00977 | -0.0383 | 125.5578
10 | 1.2679 | 0.01022 | -0.0363 | 124.0607
10.5 | 1.2937 | 0.01065 | -0.0312 | 121.4742
11 | 1.3195 | 0.0113 | -0.0268 | 116.7699
11.5 | 1.3463 | 0.01211 | -0.0231 | 111.1726
12 | 1.376 | 0.01297 | -0.0201 | 106.091
12.5 | 1.4034 | 0.01402 | -0.0171 | 100.0999
13 | 1.4296 | 0.01524 | -0.0142 | 93.8058
13.5 | 1.458 | 0.01645 | -0.0118 | 88.6322
14 | 1.4832 | 0.01789 | -0.0093 | 82.9067
14.5 | 1.5063 | 0.01949 | -0.0067 | 77.2858
15 | 1.5237 | 0.02102 | -0.0032 | 72.4881
15.5 | 1.6212 | 0.02324 | -0.0165 | 69.759
17 | 1.707 | 0.03034 | -0.0163 | 56.2624
17.5 | 1.7247 | 0.03321 | -0.0152 | 51.9332
18 | 1.7421 | 0.03621 | -0.0143 | 48.111
18.5 | 1.7604 | 0.03916 | -0.0135 | 44.954
19 | 1.7776 | 0.04227 | -0.0128 | 42.0535
19.5 | 1.7921 | 0.04562 | -0.0121 | 39.2832
20 | 1.8027 | 0.0494 | -0.0115 | 36.4919

## 131. Re 16M Mach 0.10 (1)
BIGFOIL.COM POLAR EXPORT
GA 37-218
GA 37-218 |  |  |  | Cl Max: | 1.655 | at alpha= | 16 | deg
JavaFoil+Calcfoil stall+Eppler ext transition |  |  |  | L/D Max: | 119.962 | at alpha= | 6.5 | deg
Re: | 16000000 |  |  | Cd Min: | 0.00442 | at alpha= | 0 | deg
Mach: | 0.1 |  |  | Cl=0 at alpha= | -1.6667 | deg
|  |  |  | @ Cl=0.1, Cd= | 0.0046443
|  |  |  | @ Cl=0.4, Cd= | 0.00494
|  |  |  | @ Cl=0.6, Cd= | 0.00589
alpha (deg) | Cl | Cd | Cm | Cl/Cd
-19.5 | -0.943 | 0.05774 | 0.001 | -16.339
-19 | -0.963 | 0.05545 | 0 | -17.36
-18.5 | -0.993 | 0.04583 | 0 | -21.661
-18 | -1.015 | 0.04121 | -0.001 | -24.621
-17.5 | -1.043 | 0.03353 | -0.002 | -31.096
-17 | -1.064 | 0.02866 | -0.003 | -37.123
-16.5 | -1.079 | 0.02572 | -0.004 | -41.96
-16 | -1.092 | 0.02341 | -0.004 | -46.628
-15.5 | -1.1 | 0.02107 | -0.005 | -52.228
-15 | -1.105 | 0.01951 | -0.006 | -56.645
-14.5 | -1.106 | 0.01771 | -0.007 | -62.475
-14 | -1.103 | 0.0166 | -0.008 | -66.474
-13.5 | -1.096 | 0.01514 | -0.009 | -72.435
-13 | -1.085 | 0.01407 | -0.009 | -77.123
-12.5 | -1.07 | 0.01316 | -0.01 | -81.259
-12 | -1.05 | 0.01234 | -0.011 | -85.114
-11.5 | -1.026 | 0.01152 | -0.012 | -89.093
-11 | -0.999 | 0.01079 | -0.013 | -92.587
-10.5 | -0.966 | 0.01019 | -0.014 | -94.79
-10 | -0.93 | 0.00966 | -0.015 | -96.248
-9.5 | -0.889 | 0.00923 | -0.016 | -96.35
-9 | -0.844 | 0.00849 | -0.017 | -99.514
-8.5 | -0.797 | 0.00812 | -0.018 | -98.13
-8 | -0.747 | 0.00783 | -0.019 | -95.413
-7.5 | -0.695 | 0.00766 | -0.02 | -90.67
-7 | -0.641 | 0.00738 | -0.021 | -86.811
-6.5 | -0.585 | 0.00717 | -0.022 | -81.633
-6 | -0.528 | 0.0069 | -0.023 | -76.593
-5.5 | -0.47 | 0.00707 | -0.024 | -66.432
-5 | -0.411 | 0.00662 | -0.024 | -61.994
-4.5 | -0.35 | 0.0065 | -0.025 | -53.94
-4 | -0.29 | 0.00634 | -0.026 | -45.686
-3.5 | -0.228 | 0.00623 | -0.027 | -36.602
-3 | -0.166 | 0.00565 | -0.028 | -29.436
-2.5 | -0.104 | 0.00562 | -0.029 | -18.504
-2 | -0.042 | 0.00541 | -0.03 | -7.668
-1.5 | 0.021 | 0.00508 | -0.031 | 4.149
-1 | 0.084 | 0.00469 | -0.032 | 17.886
-0.5 | 0.147 | 0.00451 | -0.033 | 32.488
0 | 0.211 | 0.00442 | -0.034 | 47.741
0.5 | 0.274 | 0.00455 | -0.035 | 60.246
1 | 0.337 | 0.00471 | -0.036 | 71.595
1.5 | 0.4 | 0.00494 | -0.037 | 81.057
2 | 0.464 | 0.00535 | -0.038 | 86.68
2.5 | 0.527 | 0.0057 | -0.039 | 92.452
3 | 0.59 | 0.00582 | -0.04 | 101.259
3.5 | 0.65 | 0.00624 | -0.041 | 104.13
4 | 0.712 | 0.00722 | -0.042 | 98.678
4.5 | 0.774 | 0.00752 | -0.043 | 102.942
5 | 0.836 | 0.00781 | -0.044 | 107.118
5.5 | 0.897 | 0.00818 | -0.045 | 109.686
6 | 0.957 | 0.00843 | -0.046 | 113.501
6.5 | 1.017 | 0.00848 | -0.047 | 119.962
7 | 1.076 | 0.00925 | -0.048 | 116.249
7.5 | 1.134 | 0.0097 | -0.049 | 116.802
8 | 1.19 | 0.01032 | -0.05 | 115.29
8.5 | 1.231 | 0.01088 | -0.05 | 113.121
9 | 1.276 | 0.01149 | -0.051 | 111.068
9.5 | 1.321 | 0.01218 | -0.052 | 108.417
10 | 1.366 | 0.0128 | -0.052 | 106.705
10.5 | 1.409 | 0.01345 | -0.053 | 104.754
11 | 1.449 | 0.01423 | -0.054 | 101.849
11.5 | 1.486 | 0.01504 | -0.055 | 98.821
12 | 1.521 | 0.01596 | -0.056 | 95.289
12.5 | 1.55 | 0.01697 | -0.056 | 91.334
13 | 1.576 | 0.01799 | -0.057 | 87.652
13.5 | 1.599 | 0.01904 | -0.058 | 83.988
14 | 1.618 | 0.02028 | -0.058 | 79.767
14.5 | 1.633 | 0.02157 | -0.059 | 75.682
15 | 1.644 | 0.02284 | -0.06 | 71.962
15.5 | 1.651 | 0.02443 | -0.06 | 67.585
16 | 1.655 | 0.02592 | -0.061 | 63.827
16.5 | 1.654 | 0.02748 | -0.062 | 60.192
17 | 1.649 | 0.02979 | -0.062 | 55.337
17.5 | 1.641 | 0.03197 | -0.063 | 51.316
18 | 1.629 | 0.03416 | -0.063 | 47.683
18.5 | 1.614 | 0.03709 | -0.064 | 43.503
19 | 1.595 | 0.04013 | -0.064 | 39.738
19.5 | 1.574 | 0.04316 | -0.065 | 36.466
20 | 1.549 | 0.047 | -0.065 | 32.96

## 132. Re 16M Mach 0.10 (2)
BIGFOIL.COM POLAR EXPORT
GA 37-218
GA 37-218 |  |  |  | Cl Max: | 1.7963 | at alpha= | 20 | deg
XFOIL ncrit=9 |  |  |  | L/D Max: | 127.241 | at alpha= | 7.5 | deg
Re: | 16000000 |  |  | Cd Min: | 0.05219 | at alpha= | 20 | deg
Mach: | 0.1 |  |  | Cl=0 at alpha= | -1.6877 | deg
|  |  |  | @ Cl=0.1, Cd= | 0.0042767
|  |  |  | @ Cl=0.4, Cd= | 0.0041676
|  |  |  | @ Cl=0.6, Cd= | 0.0052006
alpha (deg) | Cl | Cd | Cm | Cl/Cd
-20 | -1.5813 | 0.0337 | -0.0683 | -46.9228
-19.5 | -1.5725 | 0.03062 | -0.0668 | -51.3553
-19 | -1.5545 | 0.02805 | -0.0657 | -55.4189
-18.5 | -1.5369 | 0.0256 | -0.0643 | -60.0352
-18 | -1.5185 | 0.02332 | -0.0626 | -65.1158
-17.5 | -1.4966 | 0.02138 | -0.0607 | -70
-17 | -1.4736 | 0.01963 | -0.0586 | -75.0688
-16.5 | -1.448 | 0.01813 | -0.0563 | -79.8676
-15.5 | -1.3946 | 0.01556 | -0.051 | -89.6272
-15 | -1.3704 | 0.01438 | -0.0475 | -95.299
-14.5 | -1.3438 | 0.01345 | -0.0439 | -99.9108
-14 | -1.3188 | 0.01265 | -0.0395 | -104.253
-13.5 | -1.2981 | 0.01202 | -0.0337 | -107.995
-13 | -1.2573 | 0.01145 | -0.0314 | -109.8079
-12.5 | -1.2124 | 0.01095 | -0.0298 | -110.7215
-12 | -1.1647 | 0.01048 | -0.0285 | -111.1355
-11.5 | -1.1148 | 0.01008 | -0.0277 | -110.5952
-10 | -0.9572 | 0.009 | -0.0263 | -106.3556
-9.5 | -0.9032 | 0.00865 | -0.0261 | -104.4162
-9 | -0.8485 | 0.00831 | -0.026 | -102.1059
-8.5 | -0.7928 | 0.00801 | -0.0261 | -98.9763
-8 | -0.7363 | 0.00777 | -0.0263 | -94.7619
-7.5 | -0.6795 | 0.00749 | -0.0265 | -90.721
-7 | -0.6224 | 0.00723 | -0.0268 | -86.0858
-6.5 | -0.5646 | 0.00703 | -0.0273 | -80.3129
-6 | -0.5067 | 0.00679 | -0.0277 | -74.6244
-5.5 | -0.4482 | 0.0066 | -0.0283 | -67.9091
-5 | -0.3897 | 0.00643 | -0.0289 | -60.6065
-4.5 | -0.3307 | 0.00625 | -0.0295 | -52.912
-4 | -0.2715 | 0.00608 | -0.0302 | -44.6546
-3.5 | -0.2124 | 0.00593 | -0.0309 | -35.8179
-3 | -0.1532 | 0.00576 | -0.0316 | -26.5972
-2.5 | -0.0945 | 0.00548 | -0.0323 | -17.2445
-2 | -0.0366 | 0.00515 | -0.0329 | -7.1068
-1.5 | 0.022 | 0.00484 | -0.0337 | 4.5455
-1 | 0.08 | 0.00447 | -0.0344 | 17.8971
-0.5 | 0.1369 | 0.00392 | -0.035 | 34.9235
0 | 0.197 | 0.00392 | -0.0359 | 50.2551
0.5 | 0.2577 | 0.00398 | -0.0369 | 64.7487
1 | 0.3176 | 0.00403 | -0.0378 | 78.8089
1.5 | 0.3775 | 0.00413 | -0.0388 | 91.4044
2 | 0.4373 | 0.00423 | -0.0397 | 103.3806
2.5 | 0.4949 | 0.00456 | -0.0403 | 108.5307
3 | 0.5521 | 0.00487 | -0.0408 | 113.3676
3.5 | 0.6086 | 0.00526 | -0.0413 | 115.7034
4 | 0.6632 | 0.00574 | -0.0414 | 115.5401
4.5 | 0.7166 | 0.0063 | -0.0414 | 113.746
5 | 0.7719 | 0.00664 | -0.0416 | 116.25
5.5 | 0.8271 | 0.00696 | -0.0418 | 118.8362
6 | 0.8822 | 0.00723 | -0.042 | 122.0194
6.5 | 0.9365 | 0.00753 | -0.0421 | 124.3692
7 | 0.99 | 0.00784 | -0.042 | 126.2755
7.5 | 1.0421 | 0.00819 | -0.0417 | 127.2405
8 | 1.0915 | 0.00863 | -0.041 | 126.4774
8.5 | 1.1399 | 0.00904 | -0.0401 | 126.0951
9 | 1.1867 | 0.00945 | -0.0389 | 125.5767
9.5 | 1.2313 | 0.00987 | -0.0373 | 124.7518
10 | 1.2661 | 0.01032 | -0.0339 | 122.6841
10.5 | 1.2906 | 0.01085 | -0.0288 | 118.9493
11 | 1.3183 | 0.01157 | -0.0248 | 113.9412
11.5 | 1.346 | 0.01244 | -0.0212 | 108.1994
12 | 1.3759 | 0.01336 | -0.0182 | 102.9865
12.5 | 1.4029 | 0.01452 | -0.0151 | 96.6185
13 | 1.4303 | 0.01576 | -0.0124 | 90.7551
13.5 | 1.4577 | 0.01709 | -0.0099 | 85.2955
14 | 1.4815 | 0.01868 | -0.0072 | 79.3094
14.5 | 1.5048 | 0.02035 | -0.0047 | 73.9459
15 | 1.5282 | 0.02189 | -0.0023 | 69.8127
15.5 | 1.5831 | 0.02417 | -0.007 | 65.4986
16.5 | 1.6797 | 0.02905 | -0.0143 | 57.821
17 | 1.7066 | 0.03186 | -0.0145 | 53.5656
17.5 | 1.7245 | 0.03484 | -0.0134 | 49.4977
18 | 1.7435 | 0.03777 | -0.0125 | 46.161
18.5 | 1.7615 | 0.04086 | -0.0117 | 43.1106
19 | 1.7767 | 0.04427 | -0.011 | 40.1333
19.5 | 1.7877 | 0.04807 | -0.0102 | 37.1895
20 | 1.7963 | 0.05219 | -0.0097 | 34.4185

## 133. Re 16M Mach 0.25 (1)
BIGFOIL.COM POLAR EXPORT
GA 37-218
GA 37-218 |  |  |  | Cl Max: | 1.577 | at alpha= | 14 | deg
JavaFoil+Calcfoil stall+Eppler ext transition |  |  |  | L/D Max: | 122.061 | at alpha= | 6.5 | deg
Re: | 16000000 |  |  | Cd Min: | 0.00448 | at alpha= | 0 | deg
Mach: | 0.25 |  |  | Cl=0 at alpha= | -1.6692 | deg
|  |  |  | @ Cl=0.1, Cd= | 0.0046528
|  |  |  | @ Cl=0.4, Cd= | 0.0049173
|  |  |  | @ Cl=0.6, Cd= | 0.0060415
alpha (deg) | Cl | Cd | Cm | Cl/Cd
-17.5 | -0.628 | 0.11594 | -0.001 | -5.416
-17 | -0.686 | 0.09454 | -0.002 | -7.256
-16.5 | -0.761 | 0.06175 | -0.003 | -12.32
-16 | -0.832 | 0.03879 | -0.004 | -21.44
-15.5 | -0.883 | 0.02973 | -0.005 | -29.697
-15 | -0.921 | 0.0259 | -0.006 | -35.551
-14.5 | -0.952 | 0.02253 | -0.007 | -42.272
-14 | -0.977 | 0.02029 | -0.008 | -48.153
-13.5 | -0.994 | 0.0182 | -0.009 | -54.588
-13 | -1.005 | 0.0162 | -0.01 | -62.078
-12.5 | -1.009 | 0.01489 | -0.011 | -67.735
-12 | -1.005 | 0.01366 | -0.011 | -73.596
-11.5 | -0.995 | 0.01273 | -0.012 | -78.148
-11 | -0.978 | 0.01179 | -0.013 | -82.959
-10.5 | -0.954 | 0.01105 | -0.014 | -86.318
-10 | -0.924 | 0.01035 | -0.015 | -89.301
-9.5 | -0.89 | 0.01022 | -0.016 | -87.045
-9 | -0.851 | 0.00924 | -0.017 | -92.163
-8.5 | -0.807 | 0.00844 | -0.018 | -95.68
-8 | -0.759 | 0.00806 | -0.019 | -94.2
-7.5 | -0.708 | 0.00793 | -0.02 | -89.289
-7 | -0.654 | 0.00767 | -0.021 | -85.31
-6.5 | -0.599 | 0.00736 | -0.022 | -81.297
-6 | -0.541 | 0.00703 | -0.023 | -76.905
-5.5 | -0.482 | 0.00704 | -0.024 | -68.377
-5 | -0.421 | 0.007 | -0.025 | -60.145
-4.5 | -0.36 | 0.00655 | -0.026 | -54.872
-4 | -0.297 | 0.00643 | -0.027 | -46.216
-3.5 | -0.234 | 0.00632 | -0.028 | -37.047
-3 | -0.171 | 0.00608 | -0.029 | -28.055
-2.5 | -0.107 | 0.00564 | -0.03 | -18.935
-2 | -0.043 | 0.00546 | -0.031 | -7.812
-1.5 | 0.022 | 0.00516 | -0.032 | 4.203
-1 | 0.086 | 0.00467 | -0.033 | 18.421
-0.5 | 0.151 | 0.00459 | -0.034 | 32.827
0 | 0.217 | 0.00448 | -0.035 | 48.319
0.5 | 0.282 | 0.00458 | -0.036 | 61.434
1 | 0.347 | 0.00476 | -0.037 | 72.846
1.5 | 0.411 | 0.00495 | -0.038 | 83.15
2 | 0.476 | 0.00543 | -0.039 | 87.771
2.5 | 0.541 | 0.00586 | -0.04 | 92.344
3 | 0.606 | 0.00606 | -0.041 | 100.022
3.5 | 0.668 | 0.00675 | -0.042 | 99.012
4 | 0.732 | 0.00743 | -0.043 | 98.48
4.5 | 0.795 | 0.00776 | -0.044 | 102.502
5 | 0.859 | 0.00806 | -0.045 | 106.527
5.5 | 0.921 | 0.00848 | -0.046 | 108.67
6 | 0.983 | 0.00869 | -0.047 | 113.126
6.5 | 1.043 | 0.00855 | -0.048 | 122.061
7 | 1.103 | 0.00966 | -0.049 | 114.176
7.5 | 1.162 | 0.01016 | -0.05 | 114.323
8 | 1.2 | 0.01105 | -0.051 | 108.61
8.5 | 1.248 | 0.01174 | -0.051 | 106.309
9 | 1.296 | 0.01236 | -0.052 | 104.87
9.5 | 1.343 | 0.01309 | -0.053 | 102.554
10 | 1.386 | 0.01379 | -0.054 | 100.497
10.5 | 1.426 | 0.01456 | -0.054 | 97.907
11 | 1.462 | 0.01549 | -0.055 | 94.397
11.5 | 1.495 | 0.01657 | -0.056 | 90.221
12 | 1.523 | 0.0176 | -0.057 | 86.522
12.5 | 1.544 | 0.01884 | -0.058 | 81.965
13 | 1.561 | 0.02004 | -0.058 | 77.884
13.5 | 1.572 | 0.02143 | -0.059 | 73.331
14 | 1.577 | 0.02293 | -0.06 | 68.768
14.5 | 1.576 | 0.02446 | -0.06 | 64.416
15 | 1.568 | 0.0263 | -0.061 | 59.645
15.5 | 1.555 | 0.02827 | -0.062 | 54.984
16 | 1.534 | 0.03046 | -0.062 | 50.375
16.5 | 1.507 | 0.03329 | -0.063 | 45.263
17 | 1.473 | 0.03627 | -0.063 | 40.626
17.5 | 1.433 | 0.04 | -0.064 | 35.83
18 | 1.387 | 0.04423 | -0.064 | 31.353
18.5 | 1.335 | 0.04929 | -0.064 | 27.085
19 | 1.28 | 0.05343 | -0.065 | 23.953

## 134. Re 16M Mach 0.25 (2)
BIGFOIL.COM POLAR EXPORT
GA 37-218
GA 37-218 |  |  |  | Cl Max: | 1.7736 | at alpha= | 20 | deg
XFOIL ncrit=9 |  |  |  | L/D Max: | 125.547 | at alpha= | 7 | deg
Re: | 16000000 |  |  | Cd Min: | 0.06605 | at alpha= | 20 | deg
Mach: | 0.25 |  |  | Cl=0 at alpha= | -1.6953 | deg
|  |  |  | @ Cl=0.1, Cd= | 0.0043049
|  |  |  | @ Cl=0.4, Cd= | 0.0041306
|  |  |  | @ Cl=0.6, Cd= | 0.0050837
alpha (deg) | Cl | Cd | Cm | Cl/Cd
-20 | -1.5098 | 0.05227 | -0.0797 | -28.8846
-19.5 | -1.5106 | 0.0468 | -0.0803 | -32.2778
-19 | -1.5055 | 0.04184 | -0.0806 | -35.9823
-18.5 | -1.5008 | 0.03715 | -0.0803 | -40.3984
-18 | -1.4896 | 0.03323 | -0.0794 | -44.827
-17.5 | -1.4756 | 0.02975 | -0.0781 | -49.6
-17 | -1.4591 | 0.02672 | -0.0762 | -54.607
-16.5 | -1.4391 | 0.02411 | -0.074 | -59.6889
-16 | -1.4189 | 0.02168 | -0.0714 | -65.4474
-15.5 | -1.3905 | 0.01987 | -0.0688 | -69.9799
-15 | -1.3666 | 0.01797 | -0.0656 | -76.049
-14.5 | -1.3388 | 0.01644 | -0.0622 | -81.4355
-14 | -1.3083 | 0.01516 | -0.0587 | -86.2995
-13.5 | -1.2837 | 0.01381 | -0.0543 | -92.9544
-13 | -1.2568 | 0.01279 | -0.0495 | -98.2643
-12.5 | -1.2337 | 0.01197 | -0.0433 | -103.066
-12 | -1.1986 | 0.01139 | -0.0388 | -105.2327
-11.5 | -1.1514 | 0.01082 | -0.0363 | -106.414
-11 | -1.101 | 0.01031 | -0.0343 | -106.7895
-10.5 | -1.0478 | 0.00986 | -0.0328 | -106.2677
-10 | -0.9929 | 0.00944 | -0.0317 | -105.1801
-9.5 | -0.9365 | 0.00908 | -0.0309 | -103.1388
-9 | -0.8796 | 0.00869 | -0.0302 | -101.2198
-8.5 | -0.8223 | 0.00832 | -0.0296 | -98.8341
-8 | -0.7638 | 0.008 | -0.0294 | -95.475
-7.5 | -0.7044 | 0.00771 | -0.0293 | -91.3619
-7 | -0.6449 | 0.00744 | -0.0293 | -86.6801
-6.5 | -0.585 | 0.00718 | -0.0294 | -81.4763
-6 | -0.5246 | 0.00693 | -0.0296 | -75.6999
-5.5 | -0.4639 | 0.00672 | -0.03 | -69.0327
-5 | -0.4031 | 0.00653 | -0.0304 | -61.7305
-4.5 | -0.3417 | 0.00634 | -0.031 | -53.8959
-4 | -0.2804 | 0.00617 | -0.0316 | -45.4457
-3.5 | -0.2191 | 0.00602 | -0.0322 | -36.3953
-3 | -0.1576 | 0.00583 | -0.0329 | -27.0326
-2.5 | -0.0968 | 0.00556 | -0.0335 | -17.4101
-1.5 | 0.0235 | 0.00487 | -0.0348 | 4.8255
-1 | 0.083 | 0.00446 | -0.0355 | 18.6099
-0.5 | 0.1422 | 0.00392 | -0.0361 | 36.2755
0 | 0.2046 | 0.00393 | -0.0371 | 52.0611
0.5 | 0.2674 | 0.00398 | -0.0381 | 67.1859
1 | 0.3297 | 0.00401 | -0.0391 | 82.2195
1.5 | 0.3918 | 0.00412 | -0.04 | 95.0971
2 | 0.454 | 0.0042 | -0.041 | 108.0952
3 | 0.5726 | 0.00489 | -0.042 | 117.0961
3.5 | 0.6306 | 0.0053 | -0.0424 | 118.9811
4 | 0.6867 | 0.00583 | -0.0424 | 117.7873
4.5 | 0.7411 | 0.00641 | -0.0421 | 115.6162
5 | 0.7979 | 0.00679 | -0.0421 | 117.511
5.5 | 0.8541 | 0.00715 | -0.042 | 119.4545
6 | 0.9109 | 0.00745 | -0.0419 | 122.2685
6.5 | 0.9666 | 0.00777 | -0.0417 | 124.4015
7 | 1.0207 | 0.00813 | -0.0411 | 125.5474
7.5 | 1.072 | 0.00856 | -0.0401 | 125.2336
8 | 1.1208 | 0.00902 | -0.0386 | 124.2572
8.5 | 1.1651 | 0.00954 | -0.0363 | 122.1279
9 | 1.2015 | 0.00999 | -0.0324 | 120.2703
9.5 | 1.2255 | 0.01062 | -0.0266 | 115.3955
10 | 1.2536 | 0.01144 | -0.0221 | 109.5804
10.5 | 1.2855 | 0.01233 | -0.0185 | 104.2579
11 | 1.315 | 0.01345 | -0.015 | 97.7695
11.5 | 1.3459 | 0.01463 | -0.0119 | 91.9959
12 | 1.3751 | 0.016 | -0.0088 | 85.9437
12.5 | 1.4013 | 0.01761 | -0.0057 | 79.5741
13 | 1.4299 | 0.0192 | -0.003 | 74.474
13.5 | 1.4544 | 0.02109 | -0.0002 | 68.9616
14 | 1.4783 | 0.0231 | 0.0025 | 63.9957
14.5 | 1.5024 | 0.02515 | 0.005 | 59.7376
15 | 1.5542 | 0.02772 | 0.0014 | 56.0678
15.5 | 1.646 | 0.03113 | -0.0104 | 52.875
17.5 | 1.7201 | 0.04434 | -0.0044 | 38.7934
18 | 1.736 | 0.04806 | -0.0033 | 36.1215
18.5 | 1.7496 | 0.05209 | -0.0023 | 33.588
19 | 1.7592 | 0.05651 | -0.0015 | 31.1308
19.5 | 1.7651 | 0.06135 | -0.0008 | 28.771
20 | 1.7736 | 0.06605 | -0.0003 | 26.8524

## 135. Re 16M Mach 0.50 (1)
BIGFOIL.COM POLAR EXPORT
GA 37-218
GA 37-218 |  |  |  | Cl Max: | 1.373 | at alpha= | 9.5 | deg
JavaFoil+Calcfoil stall+Eppler ext transition |  |  |  | L/D Max: | 103.155 | at alpha= | 3.5 | deg
Re: | 16000000 |  |  | Cd Min: | 0.00466 | at alpha= | 0 | deg
Mach: | 0.5 |  |  | Cl=0 at alpha= | -1.6667 | deg
|  |  |  | @ Cl=0.1, Cd= | 0.0049228
|  |  |  | @ Cl=0.4, Cd= | 0.0053885
|  |  |  | @ Cl=0.6, Cd= | 0.0064538
alpha (deg) | Cl | Cd | Cm | Cl/Cd
-20 | -1.05 | 0.18007 | 0.001 | -5.831
-19.5 | -1.021 | 0.17805 | 0.001 | -5.733
-19 | -0.991 | 0.17358 | 0 | -5.71
-18.5 | -0.962 | 0.16216 | 0 | -5.935
-18 | -0.941 | 0.14191 | -0.001 | -6.628
-17.5 | -0.921 | 0.12547 | -0.002 | -7.338
-17 | -0.892 | 0.12002 | -0.002 | -7.428
-16.5 | -0.863 | 0.11369 | -0.003 | -7.59
-16 | -0.843 | 0.09843 | -0.004 | -8.564
-15.5 | -0.807 | 0.09928 | -0.004 | -8.129
-15 | -0.771 | 0.10067 | -0.004 | -7.66
-14.5 | -0.739 | 0.0994 | -0.005 | -7.436
-14 | -0.708 | 0.09699 | -0.005 | -7.301
-13.5 | -0.68 | 0.10036 | -0.006 | -6.772
-13 | -0.655 | 0.08721 | -0.007 | -7.513
-12.5 | -0.626 | 0.08299 | -0.007 | -7.538
-12 | -0.601 | 0.07354 | -0.008 | -8.176
-11.5 | -0.643 | 0.02778 | -0.013 | -23.157
-11 | -0.633 | 0.01811 | -0.015 | -34.984
-10.5 | -0.604 | 0.01601 | -0.016 | -37.721
-10 | -0.481 | 0.06214 | -0.01 | -7.745
-9.5 | -0.539 | 0.01454 | -0.018 | -37.048
-9 | -0.504 | 0.01446 | -0.019 | -34.813
-8.5 | -0.475 | 0.01212 | -0.02 | -39.202
-8 | -0.707 | 0.01107 | -0.021 | -63.904
-7.5 | -0.71 | 0.01074 | -0.022 | -66.112
-7 | -0.684 | 0.00934 | -0.024 | -73.161
-6.5 | -0.641 | 0.00902 | -0.025 | -71.092
-6 | -0.588 | 0.00808 | -0.026 | -72.8
-5.5 | -0.529 | 0.00773 | -0.027 | -68.432
-5 | -0.465 | 0.00738 | -0.028 | -63.028
-4.5 | -0.399 | 0.00725 | -0.029 | -55.004
-4 | -0.331 | 0.00698 | -0.03 | -47.37
-3.5 | -0.261 | 0.00673 | -0.031 | -38.761
-3 | -0.19 | 0.00669 | -0.033 | -28.452
-2.5 | -0.119 | 0.00572 | -0.034 | -20.849
-2 | -0.048 | 0.00564 | -0.035 | -8.447
-1.5 | 0.024 | 0.00527 | -0.036 | 4.593
-1 | 0.096 | 0.00493 | -0.037 | 19.539
-0.5 | 0.168 | 0.0048 | -0.038 | 35.072
0 | 0.242 | 0.00466 | -0.039 | 52.038
0.5 | 0.315 | 0.00481 | -0.041 | 65.418
1 | 0.387 | 0.00536 | -0.042 | 72.268
1.5 | 0.46 | 0.00552 | -0.043 | 83.308
2 | 0.533 | 0.0057 | -0.044 | 93.47
2.5 | 0.605 | 0.00651 | -0.045 | 92.932
3 | 0.678 | 0.00711 | -0.046 | 95.337
3.5 | 0.746 | 0.00723 | -0.047 | 103.155
4 | 0.816 | 0.00817 | -0.048 | 99.939
4.5 | 0.877 | 0.00912 | -0.049 | 96.174
5 | 0.941 | 0.00959 | -0.05 | 98.186
5.5 | 1.004 | 0.01022 | -0.051 | 98.19
6 | 1.067 | 0.01085 | -0.052 | 98.324
6.5 | 1.127 | 0.01155 | -0.053 | 97.532
7 | 1.183 | 0.01286 | -0.054 | 92.016
7.5 | 1.238 | 0.01376 | -0.054 | 89.949
8 | 1.287 | 0.01474 | -0.055 | 87.32
8.5 | 1.328 | 0.01588 | -0.056 | 83.648
9 | 1.358 | 0.01709 | -0.057 | 79.475
9.5 | 1.373 | 0.01856 | -0.058 | 73.988
10 | 1.365 | 0.02049 | -0.059 | 66.607
10.5 | 1.309 | 0.02303 | -0.06 | 56.842
11 | 0.999 | 0.02624 | -0.06 | 38.072
11.5 | 0.883 | 0.02983 | -0.061 | 29.611
12 | 0.913 | 0.03149 | -0.061 | 29.005
12.5 | 0.935 | 0.03808 | -0.061 | 24.542
13 | 0.956 | 0.045 | -0.061 | 21.234
13.5 | 0.969 | 0.05193 | -0.06 | 18.657
14 | 1.011 | 0.05048 | -0.062 | 20.02
14.5 | 1.044 | 0.05195 | -0.063 | 20.091

## 136. Re 16M Mach 0.50 (2)
BIGFOIL.COM POLAR EXPORT
GA 37-218
GA 37-218 |  |  |  | Cl Max: | 1.532 | at alpha= | 15.5 | deg
XFOIL ncrit=9 |  |  |  | L/D Max: | 135.338 | at alpha= | 2.5 | deg
Re: | 16000000 |  |  | Cd Min: | 0.16989 | at alpha= | 20 | deg
Mach: | 0.5 |  |  | Cl=0 at alpha= | -1.7195 | deg
|  |  |  | @ Cl=0.1, Cd= | 0.0045346
|  |  |  | @ Cl=0.4, Cd= | 0.0041138
|  |  |  | @ Cl=0.6, Cd= | 0.0044385
alpha (deg) | Cl | Cd | Cm | Cl/Cd
-13.5 | -0.6806 | 0.08116 | -0.0712 | -8.3859
-13 | -0.7036 | 0.06897 | -0.0798 | -10.2015
-12.5 | -0.7259 | 0.0584 | -0.0864 | -12.4298
-12 | -0.759 | 0.0482 | -0.0915 | -15.7469
-11.5 | -0.7898 | 0.03948 | -0.0941 | -20.0051
-11 | -0.8253 | 0.03166 | -0.0942 | -26.0676
-10.5 | -0.8579 | 0.02506 | -0.0914 | -34.2338
-10 | -0.8885 | 0.01944 | -0.0857 | -45.7047
-9.5 | -0.9033 | 0.01536 | -0.078 | -58.8086
-9 | -0.9106 | 0.01236 | -0.0688 | -73.6731
-8.5 | -0.914 | 0.01064 | -0.0567 | -85.9023
-8 | -0.87 | 0.0096 | -0.0502 | -90.625
-7.5 | -0.8088 | 0.00895 | -0.0463 | -90.3687
-7 | -0.742 | 0.00843 | -0.0436 | -88.019
-6.5 | -0.6729 | 0.00802 | -0.0416 | -83.9027
-6 | -0.603 | 0.00767 | -0.0402 | -78.618
-5.5 | -0.5325 | 0.00733 | -0.0392 | -72.6467
-5 | -0.4616 | 0.00704 | -0.0386 | -65.5682
-4.5 | -0.3906 | 0.0068 | -0.0383 | -57.4412
-4 | -0.3192 | 0.00656 | -0.0382 | -48.6585
-3.5 | -0.2481 | 0.00636 | -0.0384 | -39.0094
-3 | -0.1769 | 0.00619 | -0.0388 | -28.5784
-2.5 | -0.1064 | 0.00593 | -0.0392 | -17.9427
-2 | -0.0382 | 0.00551 | -0.0395 | -6.9328
-1.5 | 0.0299 | 0.00505 | -0.04 | 5.9208
-0.5 | 0.1659 | 0.00405 | -0.0411 | 40.963
0 | 0.2387 | 0.00403 | -0.0423 | 59.2308
0.5 | 0.312 | 0.00403 | -0.0435 | 77.4194
1 | 0.3843 | 0.00409 | -0.0446 | 93.9609
1.5 | 0.4568 | 0.0042 | -0.0457 | 108.7619
2 | 0.5289 | 0.00432 | -0.0466 | 122.4306
2.5 | 0.6009 | 0.00444 | -0.0475 | 135.3378
3 | 0.6671 | 0.00494 | -0.0474 | 135.0405
3.5 | 0.7315 | 0.00551 | -0.047 | 132.7586
4 | 0.7921 | 0.00618 | -0.0458 | 128.1715
5 | 0.9008 | 0.00771 | -0.0411 | 116.8353
5.5 | 0.9587 | 0.00817 | -0.0389 | 117.3439
6 | 1.0121 | 0.00865 | -0.0359 | 117.0058
6.5 | 1.0387 | 0.00929 | -0.0282 | 111.8084
7 | 1.0674 | 0.01036 | -0.0219 | 103.0309
7.5 | 1.0949 | 0.01184 | -0.0162 | 92.4747
8 | 1.1248 | 0.0135 | -0.0113 | 83.3185
8.5 | 1.1512 | 0.0155 | -0.0063 | 74.271
9 | 1.1817 | 0.01749 | -0.002 | 67.5643
9.5 | 1.2128 | 0.01957 | 0.0021 | 61.9724
10 | 1.2461 | 0.02167 | 0.0059 | 57.5035
10.5 | 1.2758 | 0.02411 | 0.0097 | 52.9158
11 | 1.3079 | 0.02659 | 0.0132 | 49.1877
11.5 | 1.3393 | 0.02927 | 0.0165 | 45.7567
12 | 1.3688 | 0.03222 | 0.0197 | 42.4829
12.5 | 1.3999 | 0.03524 | 0.0228 | 39.7247
13 | 1.4289 | 0.03858 | 0.0256 | 37.0373
13.5 | 1.4576 | 0.04209 | 0.0284 | 34.6306
14 | 1.484 | 0.04598 | 0.031 | 32.2749
14.5 | 1.5034 | 0.05048 | 0.0334 | 29.7821
15 | 1.5246 | 0.05735 | 0.0312 | 26.5841
15.5 | 1.532 | 0.06884 | 0.0224 | 22.2545
16.5 | 1.4687 | 0.08692 | 0.0223 | 16.8971
17 | 1.4306 | 0.09504 | 0.024 | 15.0526
17.5 | 1.3946 | 0.10683 | 0.0189 | 13.0544
18 | 1.3635 | 0.11923 | 0.0118 | 11.4359
18.5 | 1.3351 | 0.13197 | 0.0037 | 10.1167
19 | 1.3101 | 0.14468 | -0.005 | 9.0552
19.5 | 1.2865 | 0.15754 | -0.0142 | 8.1662
20 | 1.2685 | 0.16989 | -0.0232 | 7.4666

## 137. Re 18M Mach 0.00 (1)
BIGFOIL.COM POLAR EXPORT
GA 37-218
GA 37-218 |  |  |  | Cl Max: | 1.672 | at alpha= | 16.5 | deg
JavaFoil+Calcfoil stall+Eppler ext transition |  |  |  | L/D Max: | 123.251 | at alpha= | 8.5 | deg
Re: | 18000000 |  |  | Cd Min: | 0.00455 | at alpha= | -0.5 | deg
Mach: | 0 |  |  | Cl=0 at alpha= | -1.6693 | deg
|  |  |  | @ Cl=0.1, Cd= | 0.0046449
|  |  |  | @ Cl=0.4, Cd= | 0.0050536
|  |  |  | @ Cl=0.6, Cd= | 0.006023
alpha (deg) | Cl | Cd | Cm | Cl/Cd
-20 | -0.981 | 0.05674 | 0.002 | -17.297
-19.5 | -1.006 | 0.0497 | 0.001 | -20.233
-19 | -1.031 | 0.04249 | 0 | -24.256
-18.5 | -1.048 | 0.03938 | 0 | -26.608
-18 | -1.066 | 0.03549 | -0.001 | -30.027
-17.5 | -1.087 | 0.03006 | -0.002 | -36.151
-17 | -1.102 | 0.02668 | -0.003 | -41.291
-16.5 | -1.114 | 0.02374 | -0.004 | -46.939
-16 | -1.122 | 0.02142 | -0.004 | -52.385
-15.5 | -1.127 | 0.01982 | -0.005 | -56.865
-15 | -1.128 | 0.01805 | -0.006 | -62.482
-14.5 | -1.126 | 0.0169 | -0.007 | -66.614
-14 | -1.12 | 0.01542 | -0.008 | -72.592
-13.5 | -1.11 | 0.01434 | -0.009 | -77.36
-13 | -1.096 | 0.01338 | -0.009 | -81.909
-12.5 | -1.078 | 0.01243 | -0.01 | -86.796
-12 | -1.056 | 0.01178 | -0.011 | -89.643
-11.5 | -1.031 | 0.01103 | -0.012 | -93.459
-11 | -1.002 | 0.0104 | -0.013 | -96.394
-10.5 | -0.968 | 0.00981 | -0.014 | -98.642
-10 | -0.931 | 0.00935 | -0.015 | -99.501
-9.5 | -0.888 | 0.00864 | -0.016 | -102.756
-9 | -0.843 | 0.00831 | -0.017 | -101.447
-8.5 | -0.795 | 0.00799 | -0.018 | -99.499
-8 | -0.745 | 0.00816 | -0.019 | -91.234
-7.5 | -0.692 | 0.00754 | -0.02 | -91.825
-7 | -0.638 | 0.00727 | -0.021 | -87.806
-6.5 | -0.583 | 0.00696 | -0.021 | -83.814
-6 | -0.526 | 0.00679 | -0.022 | -77.43
-5.5 | -0.468 | 0.00671 | -0.023 | -69.699
-5 | -0.409 | 0.00653 | -0.024 | -62.581
-4.5 | -0.349 | 0.00631 | -0.025 | -55.306
-4 | -0.288 | 0.00625 | -0.026 | -46.093
-3.5 | -0.227 | 0.00614 | -0.027 | -36.943
-3 | -0.165 | 0.00595 | -0.028 | -27.776
-2.5 | -0.103 | 0.00551 | -0.029 | -18.784
-2 | -0.041 | 0.00534 | -0.03 | -7.731
-1.5 | 0.021 | 0.00521 | -0.031 | 4.031
-1 | 0.083 | 0.00468 | -0.032 | 17.803
-0.5 | 0.146 | 0.00455 | -0.033 | 32.035
0 | 0.21 | 0.00494 | -0.034 | 42.476
0.5 | 0.273 | 0.00484 | -0.035 | 56.294
1 | 0.336 | 0.00488 | -0.036 | 68.732
1.5 | 0.398 | 0.00504 | -0.037 | 79.037
2 | 0.461 | 0.00547 | -0.038 | 84.269
2.5 | 0.524 | 0.0058 | -0.039 | 90.368
3 | 0.587 | 0.00588 | -0.04 | 99.819
3.5 | 0.647 | 0.00654 | -0.041 | 98.935
4 | 0.709 | 0.00712 | -0.042 | 99.548
4.5 | 0.771 | 0.00737 | -0.043 | 104.514
5 | 0.832 | 0.00765 | -0.044 | 108.748
5.5 | 0.893 | 0.00805 | -0.045 | 110.939
6 | 0.953 | 0.00821 | -0.046 | 116.075
6.5 | 1.012 | 0.00843 | -0.047 | 120.064
7 | 1.071 | 0.00884 | -0.048 | 121.084
7.5 | 1.128 | 0.00965 | -0.049 | 116.868
8 | 1.185 | 0.00965 | -0.05 | 122.787
8.5 | 1.239 | 0.01006 | -0.051 | 123.251
9 | 1.277 | 0.01103 | -0.051 | 115.762
9.5 | 1.32 | 0.0117 | -0.052 | 112.896
10 | 1.364 | 0.01234 | -0.052 | 110.533
10.5 | 1.407 | 0.01298 | -0.053 | 108.364
11 | 1.448 | 0.01372 | -0.054 | 105.479
11.5 | 1.486 | 0.01456 | -0.055 | 102.056
12 | 1.521 | 0.01534 | -0.055 | 99.115
12.5 | 1.552 | 0.01627 | -0.056 | 95.358
13 | 1.579 | 0.01722 | -0.057 | 91.711
13.5 | 1.603 | 0.01821 | -0.058 | 88.04
14 | 1.624 | 0.01935 | -0.058 | 83.917
14.5 | 1.641 | 0.02058 | -0.059 | 79.722
15 | 1.654 | 0.0219 | -0.06 | 75.531
15.5 | 1.664 | 0.0231 | -0.06 | 72.034
16 | 1.67 | 0.02461 | -0.061 | 67.876
16.5 | 1.672 | 0.02643 | -0.062 | 63.279
17 | 1.671 | 0.02822 | -0.062 | 59.209
17.5 | 1.666 | 0.03035 | -0.063 | 54.896
18 | 1.659 | 0.03237 | -0.063 | 51.249
18.5 | 1.648 | 0.03473 | -0.064 | 47.447
19 | 1.633 | 0.03759 | -0.064 | 43.439
19.5 | 1.616 | 0.04075 | -0.065 | 39.652
20 | 1.597 | 0.04387 | -0.065 | 36.39

## 138. Re 18M Mach 0.00 (2)
BIGFOIL.COM POLAR EXPORT
GA 37-218
GA 37-218 |  |  |  | Cl Max: | 1.6864 | at alpha= | 16 | deg
XFOIL ncrit=9 |  |  |  | L/D Max: | 129.063 | at alpha= | 8 | deg
Re: | 18000000 |  |  | Cd Min: | 0.03018 | at alpha= | -20 | deg
Mach: | 0 |  |  | Cl=0 at alpha= | -1.6887 | deg
|  |  |  | @ Cl=0.1, Cd= | 0.0044423
|  |  |  | @ Cl=0.4, Cd= | 0.0042549
|  |  |  | @ Cl=0.6, Cd= | 0.0052876
alpha (deg) | Cl | Cd | Cm | Cl/Cd
-20 | -1.6064 | 0.03018 | -0.0643 | -53.2273
-19.5 | -1.5916 | 0.02753 | -0.0631 | -57.8133
-19 | -1.5742 | 0.02517 | -0.0617 | -62.5427
-18.5 | -1.5541 | 0.02311 | -0.0602 | -67.2479
-18 | -1.5337 | 0.02116 | -0.0583 | -72.4811
-17.5 | -1.5115 | 0.01945 | -0.0563 | -77.7121
-17 | -1.4863 | 0.01798 | -0.0541 | -82.6641
-16.5 | -1.4611 | 0.01664 | -0.0517 | -87.8065
-16 | -1.435 | 0.01546 | -0.049 | -92.8202
-15.5 | -1.4066 | 0.01449 | -0.0462 | -97.0738
-15 | -1.381 | 0.01353 | -0.0427 | -102.0695
-14.5 | -1.3559 | 0.01273 | -0.0386 | -106.5122
-14 | -1.3355 | 0.01213 | -0.033 | -110.0989
-13.5 | -1.2987 | 0.01156 | -0.0303 | -112.3443
-13 | -1.2557 | 0.01104 | -0.0286 | -113.7409
-12.5 | -1.2094 | 0.01057 | -0.0274 | -114.4182
-12 | -1.1612 | 0.01014 | -0.0265 | -114.5168
-11.5 | -1.1108 | 0.00975 | -0.0259 | -113.9282
-11 | -1.0592 | 0.00941 | -0.0255 | -112.5611
-10 | -0.9529 | 0.00876 | -0.0251 | -108.7785
-9.5 | -0.899 | 0.00843 | -0.025 | -106.6429
-9 | -0.8444 | 0.0081 | -0.0251 | -104.2469
-8.5 | -0.789 | 0.00782 | -0.0253 | -100.8951
-8 | -0.7327 | 0.00758 | -0.0256 | -96.6623
-7.5 | -0.6762 | 0.00732 | -0.0259 | -92.377
-7 | -0.6194 | 0.00708 | -0.0263 | -87.4859
-6.5 | -0.5619 | 0.00688 | -0.0268 | -81.6715
-6 | -0.5043 | 0.00665 | -0.0273 | -75.8346
-5.5 | -0.4462 | 0.00648 | -0.0279 | -68.858
-5 | -0.388 | 0.0063 | -0.0285 | -61.5873
-4.5 | -0.3292 | 0.00612 | -0.0292 | -53.7908
-4 | -0.2704 | 0.00597 | -0.0299 | -45.2931
-3.5 | -0.2116 | 0.00583 | -0.0307 | -36.295
-3 | -0.1526 | 0.00565 | -0.0314 | -27.0088
-2.5 | -0.0941 | 0.00543 | -0.0321 | -17.3297
-2 | -0.0363 | 0.00512 | -0.0328 | -7.0898
-1.5 | 0.022 | 0.00483 | -0.0335 | 4.5549
-1 | 0.0803 | 0.00456 | -0.0343 | 17.6096
0 | 0.1958 | 0.00387 | -0.0357 | 50.5943
0.5 | 0.2558 | 0.00393 | -0.0367 | 65.0891
1 | 0.3155 | 0.00401 | -0.0376 | 78.6783
2 | 0.4328 | 0.00435 | -0.0392 | 99.4943
2.5 | 0.4905 | 0.00463 | -0.0399 | 105.9395
3 | 0.5474 | 0.00496 | -0.0405 | 110.3629
3.5 | 0.6036 | 0.00531 | -0.0409 | 113.6723
4 | 0.658 | 0.0058 | -0.0411 | 113.4483
4.5 | 0.7119 | 0.00626 | -0.0412 | 113.722
5 | 0.7675 | 0.00658 | -0.0416 | 116.6413
5.5 | 0.8229 | 0.00685 | -0.0419 | 120.1314
6 | 0.8782 | 0.00711 | -0.0422 | 123.5162
6.5 | 0.9327 | 0.00739 | -0.0424 | 126.2111
7 | 0.986 | 0.00769 | -0.0424 | 128.2185
7.5 | 1.0374 | 0.00806 | -0.0421 | 128.7097
8 | 1.088 | 0.00843 | -0.0417 | 129.0629
8.5 | 1.1367 | 0.00885 | -0.0409 | 128.4407
9 | 1.1844 | 0.00924 | -0.0401 | 128.1818
9.5 | 1.2312 | 0.00961 | -0.039 | 128.1165
10 | 1.2739 | 0.01004 | -0.0373 | 126.8825
10.5 | 1.3051 | 0.01042 | -0.0332 | 125.2495
11 | 1.3275 | 0.01106 | -0.0281 | 120.0271
11.5 | 1.3558 | 0.01178 | -0.0244 | 115.0934
12 | 1.3849 | 0.01262 | -0.0212 | 109.7385
12.5 | 1.4113 | 0.01368 | -0.018 | 103.1652
13 | 1.4405 | 0.01473 | -0.0154 | 97.7936
13.5 | 1.4673 | 0.01598 | -0.0128 | 91.821
14 | 1.4907 | 0.01749 | -0.01 | 85.2316
14.5 | 1.5164 | 0.01896 | -0.0077 | 79.9789
15 | 1.5403 | 0.02055 | -0.0054 | 74.9538
15.5 | 1.5711 | 0.0224 | -0.0052 | 70.1384
16 | 1.6864 | 0.02462 | -0.0218 | 68.4972

## 139. Re 18M Mach 0.10 (1)
BIGFOIL.COM POLAR EXPORT
GA 37-218
GA 37-218 |  |  |  | Cl Max: | 1.656 | at alpha= | 16 | deg
JavaFoil+Calcfoil stall+Eppler ext transition |  |  |  | L/D Max: | 122.859 | at alpha= | 8.5 | deg
Re: | 18000000 |  |  | Cd Min: | 0.00453 | at alpha= | -0.5 | deg
Mach: | 0.1 |  |  | Cl=0 at alpha= | -1.6667 | deg
|  |  |  | @ Cl=0.1, Cd= | 0.004627
|  |  |  | @ Cl=0.4, Cd= | 0.00506
|  |  |  | @ Cl=0.6, Cd= | 0.005995
alpha (deg) | Cl | Cd | Cm | Cl/Cd
-19.5 | -0.945 | 0.05641 | 0.001 | -16.746
-19 | -0.967 | 0.05231 | 0 | -18.484
-18.5 | -0.994 | 0.04508 | 0 | -22.046
-18 | -1.021 | 0.03753 | -0.001 | -27.219
-17.5 | -1.045 | 0.03236 | -0.002 | -32.286
-17 | -1.064 | 0.02839 | -0.003 | -37.484
-16.5 | -1.082 | 0.02498 | -0.004 | -43.291
-16 | -1.094 | 0.02238 | -0.004 | -48.862
-15.5 | -1.102 | 0.02055 | -0.005 | -53.648
-15 | -1.107 | 0.01865 | -0.006 | -59.345
-14.5 | -1.108 | 0.01742 | -0.007 | -63.618
-14 | -1.105 | 0.01585 | -0.008 | -69.704
-13.5 | -1.098 | 0.0147 | -0.009 | -74.666
-13 | -1.087 | 0.01368 | -0.009 | -79.432
-12.5 | -1.071 | 0.01282 | -0.01 | -83.508
-12 | -1.051 | 0.012 | -0.011 | -87.571
-11.5 | -1.028 | 0.01122 | -0.012 | -91.558
-11 | -1 | 0.01055 | -0.013 | -94.799
-10.5 | -0.967 | 0.00995 | -0.014 | -97.231
-10 | -0.931 | 0.00947 | -0.015 | -98.296
-9.5 | -0.89 | 0.00865 | -0.016 | -102.858
-9 | -0.845 | 0.00832 | -0.017 | -101.49
-8.5 | -0.797 | 0.00797 | -0.018 | -100.002
-8 | -0.747 | 0.00814 | -0.019 | -91.788
-7.5 | -0.695 | 0.00755 | -0.02 | -92.099
-7 | -0.641 | 0.00733 | -0.021 | -87.465
-6.5 | -0.585 | 0.00705 | -0.022 | -83.02
-6 | -0.528 | 0.00674 | -0.023 | -78.372
-5.5 | -0.47 | 0.00676 | -0.024 | -69.53
-5 | -0.411 | 0.00647 | -0.024 | -63.489
-4.5 | -0.351 | 0.00635 | -0.025 | -55.203
-4 | -0.29 | 0.00629 | -0.026 | -46.018
-3.5 | -0.228 | 0.0061 | -0.027 | -37.397
-3 | -0.166 | 0.00598 | -0.028 | -27.807
-2.5 | -0.104 | 0.00554 | -0.029 | -18.754
-2 | -0.042 | 0.0054 | -0.03 | -7.683
-1.5 | 0.021 | 0.00516 | -0.031 | 4.086
-1 | 0.084 | 0.00466 | -0.032 | 17.989
-0.5 | 0.147 | 0.00453 | -0.033 | 32.364
0 | 0.211 | 0.00496 | -0.034 | 42.49
0.5 | 0.274 | 0.00482 | -0.035 | 56.828
1 | 0.337 | 0.0049 | -0.036 | 68.776
1.5 | 0.4 | 0.00506 | -0.037 | 79.094
2 | 0.464 | 0.0055 | -0.038 | 84.324
2.5 | 0.527 | 0.00583 | -0.039 | 90.335
3 | 0.59 | 0.00587 | -0.04 | 100.4
3.5 | 0.65 | 0.00662 | -0.041 | 98.294
4 | 0.712 | 0.00713 | -0.042 | 99.888
4.5 | 0.774 | 0.00742 | -0.043 | 104.335
5 | 0.836 | 0.00771 | -0.044 | 108.51
5.5 | 0.897 | 0.00806 | -0.045 | 111.282
6 | 0.957 | 0.0083 | -0.046 | 115.39
6.5 | 1.017 | 0.00848 | -0.047 | 119.9
7 | 1.076 | 0.0089 | -0.048 | 120.883
7.5 | 1.134 | 0.00975 | -0.049 | 116.216
8 | 1.19 | 0.00974 | -0.05 | 122.16
8.5 | 1.245 | 0.01013 | -0.051 | 122.859
9 | 1.28 | 0.01119 | -0.051 | 114.356
9.5 | 1.323 | 0.0119 | -0.052 | 111.154
10 | 1.368 | 0.01253 | -0.053 | 109.139
10.5 | 1.41 | 0.01316 | -0.053 | 107.135
11 | 1.451 | 0.01393 | -0.054 | 104.159
11.5 | 1.488 | 0.01479 | -0.055 | 100.599
12 | 1.522 | 0.01565 | -0.056 | 97.242
12.5 | 1.552 | 0.01663 | -0.056 | 93.323
13 | 1.578 | 0.01756 | -0.057 | 89.871
13.5 | 1.601 | 0.01866 | -0.058 | 85.778
14 | 1.62 | 0.01976 | -0.059 | 81.964
14.5 | 1.634 | 0.02103 | -0.059 | 77.734
15 | 1.646 | 0.02241 | -0.06 | 73.436
15.5 | 1.653 | 0.02381 | -0.061 | 69.426
16 | 1.656 | 0.02525 | -0.061 | 65.606
16.5 | 1.655 | 0.02717 | -0.062 | 60.93
17 | 1.65 | 0.02926 | -0.062 | 56.402
17.5 | 1.642 | 0.03157 | -0.063 | 51.998
18 | 1.631 | 0.03347 | -0.063 | 48.734
18.5 | 1.616 | 0.03597 | -0.064 | 44.911
19 | 1.597 | 0.03905 | -0.065 | 40.883
19.5 | 1.575 | 0.04248 | -0.065 | 37.07
20 | 1.551 | 0.0458 | -0.065 | 33.872

## 140. Re 18M Mach 0.10 (2)
BIGFOIL.COM POLAR EXPORT
GA 37-218
GA 37-218 |  |  |  | Cl Max: | 1.8092 | at alpha= | 20 | deg
XFOIL ncrit=9 |  |  |  | L/D Max: | 128.694 | at alpha= | 8 | deg
Re: | 18000000 |  |  | Cd Min: | 0.05117 | at alpha= | 20 | deg
Mach: | 0.1 |  |  | Cl=0 at alpha= | -1.69 | deg
|  |  |  | @ Cl=0.1, Cd= | 0.0043429
|  |  |  | @ Cl=0.4, Cd= | 0.0041986
|  |  |  | @ Cl=0.6, Cd= | 0.0052735
alpha (deg) | Cl | Cd | Cm | Cl/Cd
-20 | -1.6025 | 0.03234 | -0.0675 | -49.5516
-19.5 | -1.5885 | 0.02946 | -0.0664 | -53.9206
-19 | -1.572 | 0.02682 | -0.0652 | -58.613
-18.5 | -1.5528 | 0.02454 | -0.0637 | -63.2763
-18 | -1.5333 | 0.02239 | -0.0618 | -68.4815
-17.5 | -1.5115 | 0.0205 | -0.0598 | -73.7317
-17 | -1.4868 | 0.01889 | -0.0577 | -78.7083
-16.5 | -1.4617 | 0.01741 | -0.0552 | -83.9575
-16 | -1.4357 | 0.0161 | -0.0525 | -89.1739
-15.5 | -1.4073 | 0.01502 | -0.0497 | -93.6951
-15 | -1.3801 | 0.01401 | -0.0464 | -98.5082
-14.5 | -1.3532 | 0.01313 | -0.0427 | -103.0617
-14 | -1.3301 | 0.01238 | -0.0378 | -107.4394
-13.5 | -1.3041 | 0.01179 | -0.0328 | -110.6107
-13 | -1.2622 | 0.01125 | -0.0307 | -112.1956
-12.5 | -1.2165 | 0.01074 | -0.0292 | -113.2682
-12 | -1.1686 | 0.01028 | -0.028 | -113.677
-11.5 | -1.1184 | 0.00986 | -0.0272 | -113.428
-11 | -1.0666 | 0.0095 | -0.0266 | -112.2737
-10.5 | -1.0135 | 0.00915 | -0.0262 | -110.765
-10 | -0.9595 | 0.00883 | -0.026 | -108.6636
-9.5 | -0.9051 | 0.0085 | -0.0258 | -106.4824
-9 | -0.8502 | 0.00816 | -0.0258 | -104.1912
-8.5 | -0.7945 | 0.00787 | -0.0258 | -100.953
-8 | -0.7378 | 0.00761 | -0.0261 | -96.9514
-7.5 | -0.6807 | 0.00736 | -0.0264 | -92.4864
-7 | -0.6236 | 0.00711 | -0.0267 | -87.7075
-6.5 | -0.5656 | 0.0069 | -0.0271 | -81.971
-6 | -0.5076 | 0.00667 | -0.0276 | -76.1019
-5.5 | -0.4491 | 0.0065 | -0.0282 | -69.0923
-5 | -0.3904 | 0.00631 | -0.0288 | -61.87
-4.5 | -0.3313 | 0.00614 | -0.0295 | -53.9577
-4 | -0.272 | 0.00599 | -0.0302 | -45.409
-3.5 | -0.2128 | 0.00584 | -0.0309 | -36.4384
-3 | -0.1534 | 0.00567 | -0.0316 | -27.0547
-2.5 | -0.0946 | 0.00544 | -0.0323 | -17.3897
-2 | -0.0364 | 0.00512 | -0.033 | -7.1094
-1.5 | 0.0223 | 0.00483 | -0.0337 | 4.617
-1 | 0.0809 | 0.00456 | -0.0345 | 17.7412
-0.5 | 0.1372 | 0.00392 | -0.035 | 35
0 | 0.1972 | 0.00387 | -0.0359 | 50.9561
0.5 | 0.2576 | 0.00393 | -0.0369 | 65.5471
1 | 0.3176 | 0.00401 | -0.0379 | 79.202
1.5 | 0.3775 | 0.00411 | -0.0388 | 91.8491
2 | 0.4359 | 0.00434 | -0.0395 | 100.4378
2.5 | 0.4938 | 0.00462 | -0.0401 | 106.8831
3 | 0.551 | 0.00497 | -0.0407 | 110.8652
3.5 | 0.6075 | 0.00532 | -0.0411 | 114.1917
4 | 0.6623 | 0.00581 | -0.0413 | 113.9931
4.5 | 0.7164 | 0.00629 | -0.0414 | 113.8951
5 | 0.7723 | 0.0066 | -0.0417 | 117.0152
5.5 | 0.828 | 0.00687 | -0.042 | 120.524
6 | 0.8836 | 0.00714 | -0.0422 | 123.7535
6.5 | 0.9383 | 0.00743 | -0.0424 | 126.2853
7 | 0.9918 | 0.00774 | -0.0423 | 128.1395
7.5 | 1.0433 | 0.00812 | -0.0419 | 128.4852
8 | 1.0939 | 0.0085 | -0.0414 | 128.6941
8.5 | 1.1423 | 0.00893 | -0.0405 | 127.9171
9 | 1.1898 | 0.00934 | -0.0394 | 127.3876
9.5 | 1.236 | 0.00971 | -0.0381 | 127.2915
10 | 1.2773 | 0.01015 | -0.036 | 125.8424
10.5 | 1.3009 | 0.0106 | -0.0304 | 122.7264
11 | 1.3261 | 0.01131 | -0.0259 | 117.2502
11.5 | 1.3556 | 0.01209 | -0.0224 | 112.1257
12 | 1.3845 | 0.01301 | -0.0193 | 106.4181
12.5 | 1.411 | 0.01414 | -0.0161 | 99.7878
13 | 1.4404 | 0.01527 | -0.0135 | 94.3287
13.5 | 1.4678 | 0.01657 | -0.0109 | 88.5818
14 | 1.4905 | 0.0182 | -0.0081 | 81.8956
14.5 | 1.516 | 0.01976 | -0.0057 | 76.7206
15 | 1.5389 | 0.02148 | -0.0033 | 71.6434
15.5 | 1.5772 | 0.0235 | -0.0047 | 67.1149
16 | 1.6164 | 0.02562 | -0.0061 | 63.0913
16.5 | 1.6616 | 0.02792 | -0.0089 | 59.5129
17 | 1.7186 | 0.03104 | -0.0153 | 55.3673
17.5 | 1.7379 | 0.03386 | -0.0142 | 51.326
18 | 1.7575 | 0.03677 | -0.0133 | 47.7971
18.5 | 1.7746 | 0.0399 | -0.0124 | 44.4762
19 | 1.7887 | 0.04338 | -0.0116 | 41.2333
19.5 | 1.799 | 0.04722 | -0.0108 | 38.0983
20 | 1.8092 | 0.05117 | -0.0103 | 35.3567

## 141. Re 18M Mach 0.25 (1)
BIGFOIL.COM POLAR EXPORT
GA 37-218
GA 37-218 |  |  |  | Cl Max: | 1.579 | at alpha= | 14 | deg
JavaFoil+Calcfoil stall+Eppler ext transition |  |  |  | L/D Max: | 119.066 | at alpha= | 7.5 | deg
Re: | 18000000 |  |  | Cd Min: | 0.00455 | at alpha= | -0.5 | deg
Mach: | 0.25 |  |  | Cl=0 at alpha= | -1.6692 | deg
|  |  |  | @ Cl=0.1, Cd= | 0.0046991
|  |  |  | @ Cl=0.4, Cd= | 0.0050098
|  |  |  | @ Cl=0.6, Cd= | 0.0060399
alpha (deg) | Cl | Cd | Cm | Cl/Cd
-17.5 | -0.631 | 0.11196 | -0.001 | -5.633
-17 | -0.694 | 0.08625 | -0.002 | -8.044
-16.5 | -0.769 | 0.05529 | -0.003 | -13.908
-16 | -0.829 | 0.04013 | -0.004 | -20.648
-15.5 | -0.885 | 0.02866 | -0.005 | -30.899
-15 | -0.923 | 0.02463 | -0.006 | -37.483
-14.5 | -0.954 | 0.02171 | -0.007 | -43.949
-14 | -0.979 | 0.01933 | -0.008 | -50.623
-13.5 | -0.995 | 0.01763 | -0.009 | -56.449
-13 | -1.007 | 0.01574 | -0.01 | -63.957
-12.5 | -1.01 | 0.01447 | -0.011 | -69.79
-12 | -1.006 | 0.01339 | -0.011 | -75.127
-11.5 | -0.996 | 0.01242 | -0.012 | -80.203
-11 | -0.979 | 0.01159 | -0.013 | -84.507
-10.5 | -0.955 | 0.01078 | -0.014 | -88.611
-10 | -0.925 | 0.01013 | -0.015 | -91.392
-9.5 | -0.891 | 0.00955 | -0.016 | -93.27
-9 | -0.852 | 0.00866 | -0.017 | -98.446
-8.5 | -0.807 | 0.00825 | -0.018 | -97.83
-8 | -0.759 | 0.00844 | -0.019 | -89.878
-7.5 | -0.708 | 0.00776 | -0.02 | -91.279
-7 | -0.654 | 0.00751 | -0.021 | -87.148
-6.5 | -0.599 | 0.00721 | -0.022 | -83.003
-6 | -0.541 | 0.00686 | -0.023 | -78.796
-5.5 | -0.482 | 0.00685 | -0.024 | -70.367
-5 | -0.421 | 0.00689 | -0.025 | -61.102
-4.5 | -0.36 | 0.00668 | -0.026 | -53.805
-4 | -0.297 | 0.00633 | -0.027 | -46.991
-3.5 | -0.234 | 0.00622 | -0.028 | -37.685
-3 | -0.171 | 0.00599 | -0.029 | -28.517
-2.5 | -0.107 | 0.00564 | -0.03 | -18.932
-2 | -0.043 | 0.00546 | -0.031 | -7.815
-1.5 | 0.022 | 0.00523 | -0.032 | 4.143
-1 | 0.086 | 0.00474 | -0.033 | 18.179
-0.5 | 0.151 | 0.00455 | -0.034 | 33.084
0 | 0.217 | 0.00496 | -0.035 | 43.703
0.5 | 0.282 | 0.00486 | -0.036 | 57.994
1 | 0.347 | 0.00472 | -0.037 | 73.497
1.5 | 0.411 | 0.00507 | -0.038 | 81.14
2 | 0.476 | 0.00558 | -0.039 | 85.338
2.5 | 0.541 | 0.00594 | -0.04 | 91.101
3 | 0.606 | 0.00605 | -0.041 | 100.168
3.5 | 0.668 | 0.00679 | -0.042 | 98.318
4 | 0.732 | 0.00694 | -0.043 | 105.473
4.5 | 0.795 | 0.00765 | -0.044 | 103.975
5 | 0.859 | 0.00796 | -0.045 | 107.907
5.5 | 0.921 | 0.00833 | -0.046 | 110.532
6 | 0.983 | 0.00871 | -0.047 | 112.786
6.5 | 1.043 | 0.00908 | -0.048 | 114.909
7 | 1.103 | 0.00929 | -0.049 | 118.709
7.5 | 1.162 | 0.00976 | -0.05 | 119.066
8 | 1.203 | 0.01081 | -0.051 | 111.28
8.5 | 1.25 | 0.01149 | -0.051 | 108.805
9 | 1.298 | 0.0121 | -0.052 | 107.295
9.5 | 1.344 | 0.01281 | -0.053 | 104.945
10 | 1.387 | 0.01349 | -0.054 | 102.86
10.5 | 1.427 | 0.01429 | -0.055 | 99.875
11 | 1.464 | 0.01522 | -0.055 | 96.189
11.5 | 1.496 | 0.01621 | -0.056 | 92.313
12 | 1.524 | 0.01729 | -0.057 | 88.177
12.5 | 1.546 | 0.01838 | -0.058 | 84.123
13 | 1.563 | 0.01956 | -0.058 | 79.908
13.5 | 1.574 | 0.02091 | -0.059 | 75.238
14 | 1.579 | 0.02236 | -0.06 | 70.598
14.5 | 1.577 | 0.02399 | -0.06 | 65.739
15 | 1.57 | 0.02588 | -0.061 | 60.653
15.5 | 1.556 | 0.02757 | -0.062 | 56.452
16 | 1.536 | 0.02984 | -0.062 | 51.482
16.5 | 1.508 | 0.03261 | -0.063 | 46.242
17 | 1.475 | 0.03532 | -0.063 | 41.767
17.5 | 1.434 | 0.03934 | -0.064 | 36.46
18 | 1.389 | 0.04313 | -0.064 | 32.201
18.5 | 1.337 | 0.04776 | -0.064 | 27.991
19 | 1.28 | 0.05334 | -0.065 | 23.989

## 142. Re 18M Mach 0.25 (2)
BIGFOIL.COM POLAR EXPORT
GA 37-218
GA 37-218 |  |  |  | Cl Max: | 1.6046 | at alpha= | 15.5 | deg
XFOIL ncrit=9 |  |  |  | L/D Max: | 127.473 | at alpha= | 7.5 | deg
Re: | 18000000 |  |  | Cd Min: | 0.04998 | at alpha= | -20 | deg
Mach: | 0.25 |  |  | Cl=0 at alpha= | -1.6962 | deg
|  |  |  | @ Cl=0.1, Cd= | 0.0042593
|  |  |  | @ Cl=0.4, Cd= | 0.0041361
|  |  |  | @ Cl=0.6, Cd= | 0.0051784
alpha (deg) | Cl | Cd | Cm | Cl/Cd
-20 | -1.5371 | 0.04998 | -0.0804 | -30.7543
-19.5 | -1.5362 | 0.04456 | -0.081 | -34.4749
-19 | -1.5292 | 0.03987 | -0.0811 | -38.3547
-18.5 | -1.5215 | 0.03552 | -0.0805 | -42.835
-18 | -1.5103 | 0.03169 | -0.0794 | -47.6586
-17.5 | -1.4934 | 0.02852 | -0.0779 | -52.3633
-17 | -1.4771 | 0.02556 | -0.0758 | -57.7895
-16.5 | -1.456 | 0.02306 | -0.0735 | -63.1396
-16 | -1.434 | 0.02081 | -0.0707 | -68.9092
-15.5 | -1.4066 | 0.01902 | -0.0679 | -73.9537
-15 | -1.3808 | 0.01728 | -0.0646 | -79.9074
-14.5 | -1.3525 | 0.01581 | -0.0611 | -85.5471
-14 | -1.322 | 0.01459 | -0.0575 | -90.61
-13.5 | -1.2926 | 0.01349 | -0.0533 | -95.8191
-13 | -1.2667 | 0.01249 | -0.0483 | -101.4171
-12.5 | -1.2454 | 0.01177 | -0.0415 | -105.8114
-12 | -1.2043 | 0.01116 | -0.038 | -107.9122
-11.5 | -1.1561 | 0.01061 | -0.0356 | -108.9632
-11 | -1.1053 | 0.0101 | -0.0337 | -109.4356
-10.5 | -1.0515 | 0.00965 | -0.0323 | -108.9637
-10 | -0.9962 | 0.00925 | -0.0313 | -107.6973
-9.5 | -0.9393 | 0.00888 | -0.0305 | -105.777
-9 | -0.8818 | 0.00854 | -0.0299 | -103.2553
-8.5 | -0.8242 | 0.00818 | -0.0294 | -100.7579
-8 | -0.7655 | 0.00784 | -0.0291 | -97.6403
-7.5 | -0.706 | 0.00757 | -0.029 | -93.2629
-7 | -0.6462 | 0.00732 | -0.0291 | -88.2787
-6.5 | -0.5862 | 0.00704 | -0.0292 | -83.267
-6 | -0.5256 | 0.00682 | -0.0295 | -77.0674
-5.5 | -0.4649 | 0.00661 | -0.0299 | -70.3328
-5 | -0.4038 | 0.0064 | -0.0303 | -63.0938
-4.5 | -0.3424 | 0.00623 | -0.0309 | -54.9599
-4 | -0.2811 | 0.00607 | -0.0315 | -46.3097
-3.5 | -0.2195 | 0.00591 | -0.0322 | -37.1404
-3 | -0.1579 | 0.00573 | -0.0329 | -27.5567
-2.5 | -0.0971 | 0.00552 | -0.0335 | -17.5906
-1.5 | 0.0237 | 0.00487 | -0.0348 | 4.8665
-0.5 | 0.1424 | 0.00392 | -0.0361 | 36.3265
0 | 0.2047 | 0.00388 | -0.0371 | 52.7577
0.5 | 0.2672 | 0.00394 | -0.0381 | 67.8173
1 | 0.3295 | 0.00401 | -0.0391 | 82.1696
1.5 | 0.3916 | 0.00411 | -0.04 | 95.2798
2 | 0.4527 | 0.0043 | -0.0408 | 105.2791
2.5 | 0.5121 | 0.00463 | -0.0414 | 110.6048
3 | 0.5712 | 0.00499 | -0.0419 | 114.4689
3.5 | 0.6293 | 0.00537 | -0.0422 | 117.1881
4 | 0.6861 | 0.00585 | -0.0423 | 117.2821
4.5 | 0.7409 | 0.00641 | -0.0421 | 115.585
5 | 0.7981 | 0.00676 | -0.0421 | 118.0621
5.5 | 0.8556 | 0.00705 | -0.0422 | 121.3617
6 | 0.9128 | 0.00734 | -0.0422 | 124.3597
6.5 | 0.9685 | 0.00766 | -0.042 | 126.436
7 | 1.022 | 0.00805 | -0.0413 | 126.9565
7.5 | 1.0746 | 0.00843 | -0.0405 | 127.4733
8 | 1.1231 | 0.00893 | -0.0389 | 125.7671
8.5 | 1.1701 | 0.00938 | -0.0371 | 124.7441
9 | 1.2127 | 0.00984 | -0.0344 | 123.2419
9.5 | 1.2339 | 0.0104 | -0.0278 | 118.6442
10 | 1.2635 | 0.01112 | -0.0234 | 113.6241
10.5 | 1.2937 | 0.01202 | -0.0195 | 107.629
11 | 1.324 | 0.01306 | -0.016 | 101.3783
11.5 | 1.3553 | 0.01421 | -0.0128 | 95.3765
12 | 1.3831 | 0.01561 | -0.0095 | 88.6035
12.5 | 1.4128 | 0.01701 | -0.0067 | 83.057
13 | 1.4406 | 0.01862 | -0.0038 | 77.3684
13.5 | 1.4634 | 0.02058 | -0.0008 | 71.1079
14 | 1.4889 | 0.02249 | 0.0018 | 66.2028
14.5 | 1.5125 | 0.0246 | 0.0043 | 61.4837
15 | 1.533 | 0.02691 | 0.0069 | 56.9677
15.5 | 1.6046 | 0.02976 | -0.0006 | 53.918

## 143. Re 18M Mach 0.50 (1)
BIGFOIL.COM POLAR EXPORT
GA 37-218
GA 37-218 |  |  |  | Cl Max: | 1.375 | at alpha= | 9.5 | deg
JavaFoil+Calcfoil stall+Eppler ext transition |  |  |  | L/D Max: | 105.404 | at alpha= | 4.5 | deg
Re: | 18000000 |  |  | Cd Min: | 0.0048 | at alpha= | -0.5 | deg
Mach: | 0.5 |  |  | Cl=0 at alpha= | -1.6667 | deg
|  |  |  | @ Cl=0.1, Cd= | 0.0049228
|  |  |  | @ Cl=0.4, Cd= | 0.0053747
|  |  |  | @ Cl=0.6, Cd= | 0.0066044
alpha (deg) | Cl | Cd | Cm | Cl/Cd
-20 | -1.049 | 0.18754 | 0.001 | -5.596
-19.5 | -1.02 | 0.18248 | 0.001 | -5.59
-19 | -0.991 | 0.17877 | 0 | -5.541
-18.5 | -0.963 | 0.16862 | 0 | -5.709
-18 | -0.94 | 0.14672 | -0.001 | -6.405
-17.5 | -0.915 | 0.13493 | -0.002 | -6.779
-17 | -0.885 | 0.12929 | -0.002 | -6.845
-16.5 | -0.855 | 0.12641 | -0.003 | -6.76
-16 | -0.848 | 0.09379 | -0.004 | -9.037
-15.5 | -0.81 | 0.09618 | -0.004 | -8.421
-15 | -0.773 | 0.09839 | -0.005 | -7.853
-14.5 | -0.74 | 0.09789 | -0.005 | -7.557
-14 | -0.709 | 0.09574 | -0.005 | -7.404
-13.5 | -0.68 | 0.09949 | -0.006 | -6.831
-13 | -0.658 | 0.08422 | -0.007 | -7.807
-12.5 | -0.626 | 0.08174 | -0.007 | -7.663
-12 | -0.605 | 0.07047 | -0.009 | -8.586
-11.5 | -0.649 | 0.02527 | -0.013 | -25.677
-11 | -0.634 | 0.01765 | -0.015 | -35.937
-10.5 | -0.605 | 0.01567 | -0.016 | -38.606
-10 | -0.482 | 0.06126 | -0.01 | -7.875
-9.5 | -0.539 | 0.01413 | -0.018 | -38.169
-9 | -0.504 | 0.01405 | -0.019 | -35.908
-8.5 | -0.476 | 0.01182 | -0.02 | -40.234
-8 | -0.708 | 0.01138 | -0.021 | -62.227
-7.5 | -0.711 | 0.00996 | -0.022 | -71.415
-7 | -0.684 | 0.00914 | -0.024 | -74.848
-6.5 | -0.642 | 0.00881 | -0.025 | -72.873
-6 | -0.589 | 0.00794 | -0.026 | -74.086
-5.5 | -0.529 | 0.00756 | -0.027 | -69.938
-5 | -0.465 | 0.00721 | -0.028 | -64.524
-4.5 | -0.399 | 0.0074 | -0.029 | -53.91
-4 | -0.331 | 0.00684 | -0.03 | -48.368
-3.5 | -0.261 | 0.00688 | -0.031 | -37.96
-3 | -0.19 | 0.00662 | -0.033 | -28.757
-2.5 | -0.119 | 0.00588 | -0.034 | -20.263
-2 | -0.048 | 0.00563 | -0.035 | -8.456
-1.5 | 0.024 | 0.00539 | -0.036 | 4.492
-1 | 0.096 | 0.00493 | -0.037 | 19.503
-0.5 | 0.168 | 0.0048 | -0.038 | 35.088
0 | 0.242 | 0.00502 | -0.039 | 48.218
0.5 | 0.315 | 0.00532 | -0.041 | 59.132
1 | 0.387 | 0.00538 | -0.042 | 72.017
1.5 | 0.46 | 0.00535 | -0.043 | 85.954
2 | 0.533 | 0.00586 | -0.044 | 90.827
2.5 | 0.605 | 0.00666 | -0.045 | 90.861
3 | 0.678 | 0.00717 | -0.046 | 94.505
3.5 | 0.746 | 0.00807 | -0.047 | 92.439
4 | 0.816 | 0.00847 | -0.048 | 96.407
4.5 | 0.887 | 0.00841 | -0.05 | 105.404
5 | 0.943 | 0.00942 | -0.05 | 100.101
5.5 | 1.005 | 0.01004 | -0.051 | 100.12
6 | 1.068 | 0.01064 | -0.052 | 100.329
6.5 | 1.128 | 0.01139 | -0.053 | 98.987
7 | 1.185 | 0.01251 | -0.054 | 94.731
7.5 | 1.239 | 0.01354 | -0.055 | 91.547
8 | 1.288 | 0.0145 | -0.055 | 88.891
8.5 | 1.329 | 0.01554 | -0.056 | 85.52
9 | 1.359 | 0.01676 | -0.057 | 81.095
9.5 | 1.375 | 0.01819 | -0.058 | 75.581
10 | 1.366 | 0.0201 | -0.059 | 67.963
10.5 | 1.31 | 0.0225 | -0.06 | 58.23
11 | 1 | 0.02573 | -0.06 | 38.858
11.5 | 0.884 | 0.02912 | -0.061 | 30.368
12 | 0.914 | 0.03101 | -0.061 | 29.476
12.5 | 0.937 | 0.03687 | -0.061 | 25.405
13 | 0.958 | 0.04347 | -0.061 | 22.041
13.5 | 0.883 | 0.09578 | -0.044 | 9.219
14 | 0.933 | 0.08828 | -0.051 | 10.568
14.5 | 1.013 | 0.068 | -0.06 | 14.894

## 144. Re 18M Mach 0.50 (2)
BIGFOIL.COM POLAR EXPORT
GA 37-218
GA 37-218 |  |  |  | Cl Max: | 1.526 | at alpha= | 15.5 | deg
XFOIL ncrit=9 |  |  |  | L/D Max: | 132.47 | at alpha= | 3 | deg
Re: | 18000000 |  |  | Cd Min: | 0.06433 | at alpha= | 15.5 | deg
Mach: | 0.5 |  |  | Cl=0 at alpha= | -99 | deg
|  |  |  | @ Cl=0.1, Cd= | 0.00396
|  |  |  | @ Cl=0.4, Cd= | 0.0040331
|  |  |  | @ Cl=0.6, Cd= | 0.0045906
alpha (deg) | Cl | Cd | Cm | Cl/Cd
0 | 0.2392 | 0.00396 | -0.0424 | 60.404
0.5 | 0.3121 | 0.00398 | -0.0435 | 78.4171
1 | 0.3848 | 0.00401 | -0.0447 | 95.9601
1.5 | 0.4571 | 0.00412 | -0.0457 | 110.9466
2 | 0.5294 | 0.00426 | -0.0467 | 124.2723
2.5 | 0.5984 | 0.00458 | -0.0471 | 130.655
3 | 0.665 | 0.00502 | -0.0472 | 132.4701
3.5 | 0.7286 | 0.00563 | -0.0466 | 129.4139
4 | 0.7907 | 0.00622 | -0.0457 | 127.1222
4.5 | 0.8453 | 0.00703 | -0.0434 | 120.2418
5.5 | 0.9612 | 0.00807 | -0.0393 | 119.1078
6 | 1.0158 | 0.00855 | -0.0364 | 118.807
6.5 | 1.045 | 0.00912 | -0.0291 | 114.5833
7 | 1.0719 | 0.01019 | -0.0224 | 105.1914
7.5 | 1.1031 | 0.01152 | -0.017 | 95.7552
8 | 1.1297 | 0.01328 | -0.0117 | 85.0678
8.5 | 1.1596 | 0.01512 | -0.007 | 76.6931
9 | 1.1928 | 0.01695 | -0.0027 | 70.3717
9.5 | 1.2229 | 0.01907 | 0.0015 | 64.1269
10 | 1.2568 | 0.02112 | 0.0053 | 59.5076
10.5 | 1.2873 | 0.02346 | 0.0092 | 54.8721
11 | 1.3204 | 0.02588 | 0.0127 | 51.0201
11.5 | 1.3503 | 0.02862 | 0.0162 | 47.1803
12 | 1.3815 | 0.03146 | 0.0195 | 43.9129
12.5 | 1.412 | 0.0345 | 0.0226 | 40.9275
13 | 1.4422 | 0.03774 | 0.0256 | 38.2141
13.5 | 1.4731 | 0.04108 | 0.0285 | 35.8593
14 | 1.5009 | 0.04485 | 0.0312 | 33.4649
14.5 | 1.521 | 0.04935 | 0.0336 | 30.8207
15 | 1.5244 | 0.05526 | 0.0356 | 27.586
15.5 | 1.526 | 0.06433 | 0.0315 | 23.7214

## 145. Re 20M Mach 0.00 (1)
BIGFOIL.COM POLAR EXPORT
GA 37-218
GA 37-218 |  |  |  | Cl Max: | 1.674 | at alpha= | 16.5 | deg
JavaFoil+Calcfoil stall+Eppler ext transition |  |  |  | L/D Max: | 126.273 | at alpha= | 7.5 | deg
Re: | 20000000 |  |  | Cd Min: | 0.00472 | at alpha= | -1 | deg
Mach: | 0 |  |  | Cl=0 at alpha= | -1.6693 | deg
|  |  |  | @ Cl=0.1, Cd= | 0.0048064
|  |  |  | @ Cl=0.4, Cd= | 0.0051237
|  |  |  | @ Cl=0.6, Cd= | 0.0063278
alpha (deg) | Cl | Cd | Cm | Cl/Cd
-20 | -0.982 | 0.05591 | 0.002 | -17.563
-19.5 | -1.009 | 0.04751 | 0.001 | -21.232
-19 | -1.031 | 0.04183 | 0 | -24.656
-18.5 | -1.049 | 0.03844 | 0 | -27.297
-18 | -1.071 | 0.03307 | -0.001 | -32.378
-17.5 | -1.089 | 0.02901 | -0.002 | -37.534
-17 | -1.104 | 0.02597 | -0.003 | -42.499
-16.5 | -1.116 | 0.0228 | -0.004 | -48.959
-16 | -1.124 | 0.021 | -0.004 | -53.529
-15.5 | -1.129 | 0.01903 | -0.005 | -59.314
-15 | -1.129 | 0.01755 | -0.006 | -64.354
-14.5 | -1.126 | 0.01638 | -0.007 | -68.759
-14 | -1.121 | 0.01502 | -0.008 | -74.624
-13.5 | -1.111 | 0.01397 | -0.009 | -79.535
-13 | -1.097 | 0.01308 | -0.009 | -83.879
-12.5 | -1.08 | 0.01212 | -0.01 | -89.072
-12 | -1.057 | 0.01151 | -0.011 | -91.896
-11.5 | -1.032 | 0.01081 | -0.012 | -95.479
-11 | -1.003 | 0.01017 | -0.013 | -98.672
-10.5 | -0.969 | 0.00963 | -0.014 | -100.605
-10 | -0.931 | 0.00883 | -0.015 | -105.456
-9.5 | -0.888 | 0.00848 | -0.016 | -104.705
-9 | -0.843 | 0.00818 | -0.017 | -103.006
-8.5 | -0.795 | 0.00784 | -0.018 | -101.406
-8 | -0.745 | 0.00754 | -0.019 | -98.698
-7.5 | -0.692 | 0.00742 | -0.02 | -93.357
-7 | -0.638 | 0.00711 | -0.021 | -89.807
-6.5 | -0.583 | 0.00694 | -0.021 | -84.019
-6 | -0.526 | 0.00664 | -0.022 | -79.2
-5.5 | -0.468 | 0.00667 | -0.023 | -70.136
-5 | -0.409 | 0.00639 | -0.024 | -63.954
-4.5 | -0.349 | 0.00642 | -0.025 | -54.36
-4 | -0.288 | 0.0061 | -0.026 | -47.21
-3.5 | -0.227 | 0.006 | -0.027 | -37.812
-3 | -0.165 | 0.00581 | -0.028 | -28.46
-2.5 | -0.103 | 0.0055 | -0.029 | -18.791
-2 | -0.041 | 0.00536 | -0.03 | -7.699
-1.5 | 0.021 | 0.00514 | -0.031 | 4.083
-1 | 0.083 | 0.00472 | -0.032 | 17.676
-0.5 | 0.146 | 0.00504 | -0.033 | 28.926
0 | 0.21 | 0.00505 | -0.034 | 41.581
0.5 | 0.273 | 0.00489 | -0.035 | 55.818
1 | 0.336 | 0.00499 | -0.036 | 67.304
1.5 | 0.398 | 0.00511 | -0.037 | 77.998
2 | 0.461 | 0.00554 | -0.038 | 83.314
2.5 | 0.524 | 0.00585 | -0.039 | 89.541
3 | 0.587 | 0.0062 | -0.04 | 94.587
3.5 | 0.647 | 0.00679 | -0.041 | 95.297
4 | 0.709 | 0.00704 | -0.042 | 100.664
4.5 | 0.771 | 0.00728 | -0.043 | 105.908
5 | 0.832 | 0.00756 | -0.044 | 110.067
5.5 | 0.893 | 0.00791 | -0.045 | 112.867
6 | 0.953 | 0.00826 | -0.046 | 115.302
6.5 | 1.012 | 0.00854 | -0.047 | 118.5
7 | 1.071 | 0.00898 | -0.048 | 119.234
7.5 | 1.128 | 0.00894 | -0.049 | 126.273
8 | 1.185 | 0.0099 | -0.05 | 119.63
8.5 | 1.239 | 0.0099 | -0.051 | 125.159
9 | 1.292 | 0.01026 | -0.052 | 125.985
9.5 | 1.324 | 0.01142 | -0.052 | 115.914
10 | 1.365 | 0.0121 | -0.052 | 112.776
10.5 | 1.408 | 0.01276 | -0.053 | 110.373
11 | 1.449 | 0.01344 | -0.054 | 107.829
11.5 | 1.487 | 0.01426 | -0.055 | 104.282
12 | 1.522 | 0.01507 | -0.055 | 100.997
12.5 | 1.553 | 0.016 | -0.056 | 97.067
13 | 1.581 | 0.01688 | -0.057 | 93.668
13.5 | 1.605 | 0.01788 | -0.058 | 89.736
14 | 1.625 | 0.01898 | -0.058 | 85.616
14.5 | 1.642 | 0.0201 | -0.059 | 81.716
15 | 1.656 | 0.0214 | -0.06 | 77.377
15.5 | 1.665 | 0.02283 | -0.06 | 72.949
16 | 1.672 | 0.02404 | -0.061 | 69.544
16.5 | 1.674 | 0.02581 | -0.062 | 64.868
17 | 1.672 | 0.02769 | -0.062 | 60.394
17.5 | 1.668 | 0.0297 | -0.063 | 56.141
18 | 1.66 | 0.03189 | -0.063 | 52.066
18.5 | 1.649 | 0.03405 | -0.064 | 48.433
19 | 1.635 | 0.03672 | -0.064 | 44.521
19.5 | 1.618 | 0.03978 | -0.065 | 40.667
20 | 1.598 | 0.04279 | -0.065 | 37.352

## 146. Re 20M Mach 0.00 (2)
BIGFOIL.COM POLAR EXPORT
GA 37-218
GA 37-218 |  |  |  | Cl Max: | 1.8255 | at alpha= | 20 | deg
XFOIL ncrit=9 |  |  |  | L/D Max: | 130.565 | at alpha= | 7.5 | deg
Re: | 20000000 |  |  | Cd Min: | 0.04762 | at alpha= | 20 | deg
Mach: | 0 |  |  | Cl=0 at alpha= | -1.6899 | deg
|  |  |  | @ Cl=0.1, Cd= | 0.0044792
|  |  |  | @ Cl=0.4, Cd= | 0.0042959
|  |  |  | @ Cl=0.6, Cd= | 0.0053336
alpha (deg) | Cl | Cd | Cm | Cl/Cd
-20 | -1.6222 | 0.02903 | -0.0638 | -55.8801
-19.5 | -1.6062 | 0.02651 | -0.0625 | -60.5885
-19 | -1.587 | 0.02433 | -0.0611 | -65.2281
-18.5 | -1.5678 | 0.02224 | -0.0595 | -70.4946
-18 | -1.5462 | 0.02041 | -0.0576 | -75.757
-17.5 | -1.5229 | 0.0188 | -0.0555 | -81.0053
-17 | -1.4985 | 0.01736 | -0.0531 | -86.3191
-16.5 | -1.4719 | 0.01612 | -0.0507 | -91.3089
-16 | -1.4461 | 0.01496 | -0.0478 | -96.6644
-15.5 | -1.4176 | 0.01405 | -0.0449 | -100.8968
-15 | -1.3909 | 0.0132 | -0.0414 | -105.3712
-14.5 | -1.3661 | 0.01248 | -0.0371 | -109.4631
-14 | -1.343 | 0.01194 | -0.0318 | -112.4791
-13.5 | -1.3032 | 0.01138 | -0.0296 | -114.5167
-13 | -1.2593 | 0.01087 | -0.0281 | -115.851
-12.5 | -1.2127 | 0.01041 | -0.0269 | -116.4938
-12 | -1.1641 | 0.00996 | -0.026 | -116.8775
-11.5 | -1.1137 | 0.00958 | -0.0254 | -116.2526
-11 | -1.0617 | 0.00923 | -0.0251 | -115.0271
-10.5 | -1.0087 | 0.00891 | -0.0249 | -113.2099
-10 | -0.9549 | 0.00861 | -0.0248 | -110.9059
-9.5 | -0.9005 | 0.00829 | -0.0248 | -108.6248
-9 | -0.8458 | 0.00798 | -0.0249 | -105.99
-8.5 | -0.7904 | 0.0077 | -0.0251 | -102.6494
-8 | -0.7339 | 0.00744 | -0.0254 | -98.6425
-7.5 | -0.6772 | 0.00721 | -0.0258 | -93.9251
-7 | -0.6204 | 0.00697 | -0.0261 | -89.01
-6.5 | -0.5627 | 0.00676 | -0.0267 | -83.2396
-6 | -0.5051 | 0.00655 | -0.0272 | -77.1145
-5.5 | -0.4469 | 0.00638 | -0.0278 | -70.047
-5 | -0.3885 | 0.00619 | -0.0284 | -62.7625
-4.5 | -0.3297 | 0.00603 | -0.0291 | -54.6766
-4 | -0.2709 | 0.00589 | -0.0299 | -45.9932
-3.5 | -0.2119 | 0.00574 | -0.0306 | -36.9164
-3 | -0.1529 | 0.00558 | -0.0314 | -27.4014
-2.5 | -0.0944 | 0.00539 | -0.0321 | -17.5139
-2 | -0.0361 | 0.0051 | -0.0328 | -7.0784
-1.5 | 0.0221 | 0.00484 | -0.0335 | 4.5661
-1 | 0.081 | 0.0046 | -0.0343 | 17.6087
0 | 0.1958 | 0.00387 | -0.0357 | 50.5943
0.5 | 0.2558 | 0.00389 | -0.0367 | 65.7584
1 | 0.3152 | 0.00403 | -0.0376 | 78.2134
1.5 | 0.374 | 0.00417 | -0.0384 | 89.6882
2 | 0.4318 | 0.00445 | -0.0391 | 97.0337
2.5 | 0.4894 | 0.00471 | -0.0398 | 103.9066
3 | 0.5464 | 0.00504 | -0.0403 | 108.4127
3.5 | 0.603 | 0.00535 | -0.0408 | 112.7103
4 | 0.6573 | 0.00584 | -0.041 | 112.5514
4.5 | 0.7121 | 0.00624 | -0.0413 | 114.1186
5 | 0.7681 | 0.00651 | -0.0417 | 117.9877
5.5 | 0.8241 | 0.00676 | -0.0421 | 121.9083
6 | 0.8794 | 0.00702 | -0.0424 | 125.2707
6.5 | 0.9336 | 0.00732 | -0.0425 | 127.541
7 | 0.9869 | 0.00763 | -0.0425 | 129.3447
7.5 | 1.0393 | 0.00796 | -0.0424 | 130.5653
8 | 1.0893 | 0.00838 | -0.0419 | 129.9881
8.5 | 1.1391 | 0.00874 | -0.0413 | 130.3318
9 | 1.1874 | 0.00911 | -0.0405 | 130.3403
9.5 | 1.2346 | 0.00948 | -0.0395 | 130.2321
10 | 1.2791 | 0.00987 | -0.0381 | 129.5947
10.5 | 1.3142 | 0.01027 | -0.0349 | 127.9649
11 | 1.3358 | 0.01085 | -0.0294 | 123.1152
11.5 | 1.3642 | 0.01152 | -0.0256 | 118.4201
12 | 1.3913 | 0.01238 | -0.0221 | 112.3829
12.5 | 1.4196 | 0.01333 | -0.019 | 106.4966
13 | 1.4488 | 0.01436 | -0.0164 | 100.8914
13.5 | 1.475 | 0.01561 | -0.0136 | 94.4907
14 | 1.4995 | 0.01704 | -0.0109 | 87.9988
14.5 | 1.5255 | 0.01847 | -0.0086 | 82.5934
15 | 1.5486 | 0.02012 | -0.0062 | 76.9682
15.5 | 1.5673 | 0.02202 | -0.0035 | 71.1762
16 | 1.6183 | 0.02382 | -0.0071 | 67.9387
16.5 | 1.6504 | 0.02593 | -0.0074 | 63.6483
17 | 1.6967 | 0.02855 | -0.0113 | 59.4291
17.5 | 1.75 | 0.03137 | -0.0168 | 55.7858
18 | 1.77 | 0.03409 | -0.0159 | 51.9214
18.5 | 1.7877 | 0.03706 | -0.015 | 48.238
19 | 1.802 | 0.04037 | -0.0141 | 44.6371
19.5 | 1.8138 | 0.04397 | -0.0134 | 41.2509
20 | 1.8255 | 0.04762 | -0.0127 | 38.3347

## 147. Re 20M Mach 0.10 (1)
BIGFOIL.COM POLAR EXPORT
GA 37-218
GA 37-218 |  |  |  | Cl Max: | 1.658 | at alpha= | 16 | deg
JavaFoil+Calcfoil stall+Eppler ext transition |  |  |  | L/D Max: | 126.2 | at alpha= | 7.5 | deg
Re: | 20000000 |  |  | Cd Min: | 0.00469 | at alpha= | -1 | deg
Mach: | 0.1 |  |  | Cl=0 at alpha= | -1.6667 | deg
|  |  |  | @ Cl=0.1, Cd= | 0.0047865
|  |  |  | @ Cl=0.4, Cd= | 0.00513
|  |  |  | @ Cl=0.6, Cd= | 0.00632
alpha (deg) | Cl | Cd | Cm | Cl/Cd
-19.5 | -0.945 | 0.05586 | 0.001 | -16.918
-19 | -0.969 | 0.05067 | 0 | -19.126
-18.5 | -0.997 | 0.04304 | 0 | -23.164
-18 | -1.021 | 0.03739 | -0.001 | -27.315
-17.5 | -1.045 | 0.03227 | -0.002 | -32.369
-17 | -1.066 | 0.02789 | -0.003 | -38.204
-16.5 | -1.082 | 0.02455 | -0.004 | -44.071
-16 | -1.095 | 0.0219 | -0.004 | -50.01
-15.5 | -1.104 | 0.01974 | -0.005 | -55.928
-15 | -1.108 | 0.01815 | -0.006 | -61.074
-14.5 | -1.109 | 0.01689 | -0.007 | -65.64
-14 | -1.106 | 0.01543 | -0.008 | -71.727
-13.5 | -1.099 | 0.01432 | -0.009 | -76.778
-13 | -1.088 | 0.01334 | -0.009 | -81.573
-12.5 | -1.072 | 0.01249 | -0.01 | -85.869
-12 | -1.052 | 0.01172 | -0.011 | -89.785
-11.5 | -1.029 | 0.011 | -0.012 | -93.564
-11 | -1.001 | 0.01032 | -0.013 | -97.053
-10.5 | -0.968 | 0.0098 | -0.014 | -98.817
-10 | -0.932 | 0.00927 | -0.015 | -100.507
-9.5 | -0.89 | 0.00849 | -0.016 | -104.735
-9 | -0.845 | 0.0086 | -0.017 | -98.258
-8.5 | -0.797 | 0.00784 | -0.018 | -101.64
-8 | -0.747 | 0.0076 | -0.019 | -98.333
-7.5 | -0.695 | 0.00748 | -0.02 | -92.947
-7 | -0.641 | 0.00717 | -0.021 | -89.426
-6.5 | -0.585 | 0.0069 | -0.022 | -84.869
-6 | -0.528 | 0.00669 | -0.023 | -78.995
-5.5 | -0.47 | 0.00661 | -0.024 | -71.062
-5 | -0.411 | 0.00647 | -0.024 | -63.481
-4.5 | -0.35 | 0.00646 | -0.025 | -54.246
-4 | -0.29 | 0.00619 | -0.026 | -46.767
-3.5 | -0.228 | 0.00604 | -0.027 | -37.763
-3 | -0.166 | 0.00588 | -0.028 | -28.271
-2.5 | -0.104 | 0.00552 | -0.029 | -18.82
-2 | -0.042 | 0.00532 | -0.03 | -7.807
-1.5 | 0.021 | 0.00517 | -0.031 | 4.081
-1 | 0.084 | 0.00469 | -0.032 | 17.867
-0.5 | 0.147 | 0.00507 | -0.033 | 28.926
0 | 0.211 | 0.00503 | -0.034 | 41.958
0.5 | 0.274 | 0.0049 | -0.035 | 55.884
1 | 0.337 | 0.005 | -0.036 | 67.4
1.5 | 0.4 | 0.00513 | -0.037 | 78.119
2 | 0.464 | 0.00556 | -0.038 | 83.323
2.5 | 0.527 | 0.00588 | -0.039 | 89.507
3 | 0.59 | 0.00621 | -0.04 | 95.044
3.5 | 0.65 | 0.00687 | -0.041 | 94.704
4 | 0.712 | 0.00709 | -0.042 | 100.53
4.5 | 0.774 | 0.00732 | -0.043 | 105.742
5 | 0.836 | 0.00761 | -0.044 | 109.843
5.5 | 0.897 | 0.00798 | -0.045 | 112.361
6 | 0.957 | 0.00828 | -0.046 | 115.545
6.5 | 1.017 | 0.00863 | -0.047 | 117.861
7 | 1.076 | 0.009 | -0.048 | 119.538
7.5 | 1.134 | 0.00898 | -0.049 | 126.2
8 | 1.19 | 0.01 | -0.05 | 118.966
8.5 | 1.245 | 0.00997 | -0.051 | 124.821
9 | 1.283 | 0.01095 | -0.051 | 117.233
9.5 | 1.326 | 0.01163 | -0.052 | 114.006
10 | 1.369 | 0.01229 | -0.053 | 111.373
10.5 | 1.412 | 0.01292 | -0.053 | 109.311
11 | 1.452 | 0.01364 | -0.054 | 106.444
11.5 | 1.489 | 0.01449 | -0.055 | 102.799
12 | 1.524 | 0.01532 | -0.056 | 99.451
12.5 | 1.554 | 0.01628 | -0.056 | 95.416
13 | 1.58 | 0.01717 | -0.057 | 92.001
13.5 | 1.603 | 0.01824 | -0.058 | 87.848
14 | 1.621 | 0.01938 | -0.059 | 83.662
14.5 | 1.636 | 0.02055 | -0.059 | 79.628
15 | 1.647 | 0.02189 | -0.06 | 75.238
15.5 | 1.654 | 0.02339 | -0.061 | 70.715
16 | 1.658 | 0.02466 | -0.061 | 67.232
16.5 | 1.656 | 0.02672 | -0.062 | 61.989
17 | 1.652 | 0.0287 | -0.062 | 57.56
17.5 | 1.643 | 0.03064 | -0.063 | 53.632
18 | 1.632 | 0.03295 | -0.064 | 49.532
18.5 | 1.617 | 0.03528 | -0.064 | 45.841
19 | 1.598 | 0.03855 | -0.065 | 41.444
19.5 | 1.577 | 0.04146 | -0.065 | 38.031
20 | 1.553 | 0.04466 | -0.065 | 34.781

## 148. Re 20M Mach 0.10 (2)
BIGFOIL.COM POLAR EXPORT
GA 37-218
GA 37-218 |  |  |  | Cl Max: | 1.8253 | at alpha= | 20 | deg
XFOIL ncrit=9 |  |  |  | L/D Max: | 130.337 | at alpha= | 7.5 | deg
Re: | 20000000 |  |  | Cd Min: | 0.04975 | at alpha= | 20 | deg
Mach: | 0.1 |  |  | Cl=0 at alpha= | -1.6911 | deg
|  |  |  | @ Cl=0.1, Cd= | 0.0044268
|  |  |  | @ Cl=0.4, Cd= | 0.0042666
|  |  |  | @ Cl=0.6, Cd= | 0.0053199
alpha (deg) | Cl | Cd | Cm | Cl/Cd
-20 | -1.6182 | 0.03119 | -0.0671 | -51.882
-19.5 | -1.6036 | 0.02835 | -0.066 | -56.5644
-19 | -1.5852 | 0.02593 | -0.0647 | -61.1338
-18.5 | -1.5668 | 0.02362 | -0.0631 | -66.3336
-18 | -1.546 | 0.02159 | -0.0612 | -71.6072
-17.5 | -1.5233 | 0.0198 | -0.0591 | -76.9343
-17 | -1.4993 | 0.01822 | -0.0567 | -82.2887
-16.5 | -1.4728 | 0.01685 | -0.0543 | -87.4065
-16 | -1.4472 | 0.01557 | -0.0514 | -92.948
-15.5 | -1.4182 | 0.01456 | -0.0486 | -97.4038
-15 | -1.3909 | 0.01361 | -0.0451 | -102.1969
-14.5 | -1.364 | 0.0128 | -0.0412 | -106.5625
-14 | -1.3409 | 0.01214 | -0.0361 | -110.453
-13.5 | -1.3093 | 0.0116 | -0.0321 | -112.8707
-13 | -1.2662 | 0.01106 | -0.0301 | -114.4846
-12.5 | -1.2199 | 0.01058 | -0.0287 | -115.3025
-12 | -1.1717 | 0.01011 | -0.0276 | -115.8952
-11.5 | -1.1214 | 0.0097 | -0.0267 | -115.6082
-11 | -1.0693 | 0.00932 | -0.0262 | -114.7318
-10.5 | -1.0159 | 0.00898 | -0.0259 | -113.1292
-10 | -0.9617 | 0.00868 | -0.0257 | -110.7949
-9.5 | -0.9068 | 0.00836 | -0.0256 | -108.4689
-9 | -0.8516 | 0.00805 | -0.0256 | -105.7888
-8.5 | -0.7958 | 0.00774 | -0.0256 | -102.8165
-8 | -0.739 | 0.00748 | -0.0259 | -98.7968
-7.5 | -0.6818 | 0.00725 | -0.0262 | -94.0414
-7 | -0.6245 | 0.00701 | -0.0266 | -89.087
-6.5 | -0.5665 | 0.00678 | -0.027 | -83.5546
-6 | -0.5084 | 0.00658 | -0.0275 | -77.2644
-5.5 | -0.4498 | 0.0064 | -0.0281 | -70.2812
-5 | -0.391 | 0.0062 | -0.0287 | -63.0645
-4.5 | -0.3317 | 0.00605 | -0.0294 | -54.8264
-4 | -0.2726 | 0.00591 | -0.0301 | -46.1252
-3.5 | -0.2131 | 0.00575 | -0.0308 | -37.0609
-3 | -0.1537 | 0.00559 | -0.0316 | -27.4955
-2.5 | -0.0948 | 0.00541 | -0.0323 | -17.5231
-2 | -0.0362 | 0.0051 | -0.033 | -7.098
-1.5 | 0.0224 | 0.00484 | -0.0337 | 4.6281
-1 | 0.0815 | 0.0046 | -0.0345 | 17.7174
-0.5 | 0.1381 | 0.00407 | -0.0351 | 33.9312
0 | 0.1971 | 0.00387 | -0.0359 | 50.9302
0.5 | 0.2576 | 0.00389 | -0.0369 | 66.2211
1 | 0.3173 | 0.00403 | -0.0378 | 78.7345
1.5 | 0.3766 | 0.00415 | -0.0387 | 90.747
2 | 0.4348 | 0.00444 | -0.0393 | 97.9279
2.5 | 0.4927 | 0.00471 | -0.04 | 104.6072
3 | 0.5501 | 0.00503 | -0.0406 | 109.3638
3.5 | 0.6069 | 0.00536 | -0.041 | 113.2276
4 | 0.6615 | 0.00585 | -0.0412 | 113.0769
4.5 | 0.7165 | 0.00626 | -0.0414 | 114.4569
5 | 0.7729 | 0.00654 | -0.0418 | 118.1804
5.5 | 0.8291 | 0.00679 | -0.0421 | 122.106
6 | 0.8847 | 0.00706 | -0.0424 | 125.3116
6.5 | 0.9391 | 0.00736 | -0.0425 | 127.5951
7 | 0.9927 | 0.00768 | -0.0424 | 129.2578
7.5 | 1.0453 | 0.00802 | -0.0422 | 130.3367
8 | 1.0953 | 0.00844 | -0.0416 | 129.7749
8.5 | 1.1451 | 0.00881 | -0.0409 | 129.9773
9 | 1.1933 | 0.00919 | -0.0399 | 129.8477
9.5 | 1.2397 | 0.00958 | -0.0387 | 129.405
10 | 1.2835 | 0.00998 | -0.037 | 128.6072
10.5 | 1.3097 | 0.01042 | -0.0319 | 125.691
11 | 1.3343 | 0.01108 | -0.0271 | 120.4242
11.5 | 1.3635 | 0.01181 | -0.0235 | 115.453
12 | 1.391 | 0.01275 | -0.0201 | 109.098
12.5 | 1.4204 | 0.01375 | -0.0172 | 103.3018
13 | 1.4489 | 0.01488 | -0.0144 | 97.3723
13.5 | 1.4742 | 0.01625 | -0.0115 | 90.72
14 | 1.5003 | 0.01769 | -0.009 | 84.8106
14.5 | 1.5264 | 0.01918 | -0.0066 | 79.5829
15 | 1.5488 | 0.02095 | -0.0042 | 73.9284
15.5 | 1.5672 | 0.02294 | -0.0015 | 68.3173
16 | 1.6202 | 0.02484 | -0.0054 | 65.2254
16.5 | 1.6516 | 0.02717 | -0.0057 | 60.7876
17 | 1.6959 | 0.03006 | -0.0094 | 56.4172
17.5 | 1.7496 | 0.03304 | -0.015 | 52.954
18 | 1.769 | 0.03593 | -0.014 | 49.2346
18.5 | 1.7855 | 0.03909 | -0.0131 | 45.6766
19 | 1.7989 | 0.0426 | -0.0122 | 42.2277
19.5 | 1.8108 | 0.04627 | -0.0114 | 39.1355
20 | 1.8253 | 0.04975 | -0.0108 | 36.6894

## 149. Re 20M Mach 0.25 (1)
BIGFOIL.COM POLAR EXPORT
GA 37-218
GA 37-218 |  |  |  | Cl Max: | 1.58 | at alpha= | 14 | deg
JavaFoil+Calcfoil stall+Eppler ext transition |  |  |  | L/D Max: | 124.188 | at alpha= | 7.5 | deg
Re: | 20000000 |  |  | Cd Min: | 0.00476 | at alpha= | -1 | deg
Mach: | 0.25 |  |  | Cl=0 at alpha= | -1.6692 | deg
|  |  |  | @ Cl=0.1, Cd= | 0.0048354
|  |  |  | @ Cl=0.4, Cd= | 0.0051477
|  |  |  | @ Cl=0.6, Cd= | 0.0063803
alpha (deg) | Cl | Cd | Cm | Cl/Cd
-17.5 | -0.635 | 0.10635 | -0.002 | -5.97
-17 | -0.676 | 0.10588 | -0.002 | -6.382
-16.5 | -0.769 | 0.05523 | -0.003 | -13.92
-16 | -0.829 | 0.04012 | -0.004 | -20.656
-15.5 | -0.888 | 0.02732 | -0.005 | -32.489
-15 | -0.925 | 0.02377 | -0.006 | -38.927
-14.5 | -0.955 | 0.0214 | -0.007 | -44.617
-14 | -0.98 | 0.01879 | -0.008 | -52.177
-13.5 | -0.997 | 0.01698 | -0.009 | -58.756
-13 | -1.008 | 0.01533 | -0.01 | -65.743
-12.5 | -1.011 | 0.01409 | -0.011 | -71.757
-12 | -1.007 | 0.01306 | -0.011 | -77.155
-11.5 | -0.997 | 0.01215 | -0.012 | -82.083
-11 | -0.98 | 0.01132 | -0.013 | -86.623
-10.5 | -0.956 | 0.01056 | -0.014 | -90.511
-10 | -0.926 | 0.00994 | -0.015 | -93.159
-9.5 | -0.892 | 0.00935 | -0.016 | -95.441
-9 | -0.852 | 0.00851 | -0.017 | -100.191
-8.5 | -0.807 | 0.00809 | -0.018 | -99.737
-8 | -0.759 | 0.00784 | -0.019 | -96.776
-7.5 | -0.708 | 0.00768 | -0.02 | -92.205
-7 | -0.654 | 0.00739 | -0.021 | -88.551
-6.5 | -0.599 | 0.00704 | -0.022 | -85.058
-6 | -0.541 | 0.00683 | -0.023 | -79.162
-5.5 | -0.482 | 0.00674 | -0.024 | -71.423
-5 | -0.421 | 0.00687 | -0.025 | -61.319
-4.5 | -0.36 | 0.00638 | -0.026 | -56.34
-4 | -0.297 | 0.00627 | -0.027 | -47.428
-3.5 | -0.234 | 0.00605 | -0.028 | -38.709
-3 | -0.171 | 0.00594 | -0.029 | -28.723
-2.5 | -0.107 | 0.00557 | -0.03 | -19.161
-2 | -0.043 | 0.00539 | -0.031 | -7.911
-1.5 | 0.022 | 0.00523 | -0.032 | 4.142
-1 | 0.086 | 0.00476 | -0.033 | 18.07
-0.5 | 0.151 | 0.00511 | -0.034 | 29.47
0 | 0.217 | 0.00511 | -0.035 | 42.373
0.5 | 0.282 | 0.00513 | -0.036 | 54.919
1 | 0.347 | 0.00504 | -0.037 | 68.77
1.5 | 0.411 | 0.00517 | -0.038 | 79.62
2 | 0.476 | 0.0057 | -0.039 | 83.555
2.5 | 0.541 | 0.00599 | -0.04 | 90.301
3 | 0.606 | 0.00642 | -0.041 | 94.416
3.5 | 0.668 | 0.00705 | -0.042 | 94.742
4 | 0.732 | 0.00727 | -0.043 | 100.608
4.5 | 0.795 | 0.00754 | -0.044 | 105.432
5 | 0.859 | 0.00786 | -0.045 | 109.284
5.5 | 0.921 | 0.00826 | -0.046 | 111.487
6 | 0.983 | 0.00857 | -0.047 | 114.637
6.5 | 1.043 | 0.00899 | -0.048 | 116.033
7 | 1.103 | 0.00941 | -0.049 | 117.257
7.5 | 1.162 | 0.00936 | -0.05 | 124.188
8 | 1.206 | 0.01059 | -0.051 | 113.962
8.5 | 1.254 | 0.01122 | -0.051 | 111.775
9 | 1.299 | 0.01189 | -0.052 | 109.226
9.5 | 1.345 | 0.01253 | -0.053 | 107.337
10 | 1.388 | 0.01326 | -0.054 | 104.688
10.5 | 1.429 | 0.01401 | -0.055 | 101.953
11 | 1.465 | 0.01496 | -0.055 | 97.901
11.5 | 1.498 | 0.01592 | -0.056 | 94.097
12 | 1.526 | 0.017 | -0.057 | 89.737
12.5 | 1.548 | 0.018 | -0.058 | 85.964
13 | 1.564 | 0.01921 | -0.058 | 81.415
13.5 | 1.575 | 0.02053 | -0.059 | 76.706
14 | 1.58 | 0.02166 | -0.06 | 72.948
14.5 | 1.579 | 0.02327 | -0.061 | 67.838
15 | 1.571 | 0.02528 | -0.061 | 62.148
15.5 | 1.558 | 0.02714 | -0.062 | 57.381
16 | 1.537 | 0.02939 | -0.062 | 52.285
16.5 | 1.51 | 0.03201 | -0.063 | 47.161
17 | 1.476 | 0.03481 | -0.063 | 42.412
17.5 | 1.436 | 0.0384 | -0.064 | 37.393
18 | 1.389 | 0.04263 | -0.064 | 32.586
18.5 | 1.339 | 0.04675 | -0.064 | 28.638
19 | 1.282 | 0.05211 | -0.065 | 24.596

## 150. Re 20M Mach 0.25 (2)
BIGFOIL.COM POLAR EXPORT
GA 37-218
GA 37-218 |  |  |  | Cl Max: | 1.8054 | at alpha= | 20 | deg
XFOIL ncrit=9 |  |  |  | L/D Max: | 128.83 | at alpha= | 7 | deg
Re: | 20000000 |  |  | Cd Min: | 0.06359 | at alpha= | 20 | deg
Mach: | 0.25 |  |  | Cl=0 at alpha= | -1.6967 | deg
|  |  |  | @ Cl=0.1, Cd= | 0.0044259
|  |  |  | @ Cl=0.4, Cd= | 0.0041754
|  |  |  | @ Cl=0.6, Cd= | 0.0052334
alpha (deg) | Cl | Cd | Cm | Cl/Cd
-20 | -1.5608 | 0.0479 | -0.0812 | -32.5846
-19 | -1.5485 | 0.03834 | -0.0814 | -40.3886
-18.5 | -1.5409 | 0.03404 | -0.0807 | -45.2673
-18 | -1.5263 | 0.03055 | -0.0794 | -49.9607
-17.5 | -1.5097 | 0.02741 | -0.0777 | -55.0784
-17 | -1.4921 | 0.0246 | -0.0755 | -60.6545
-16.5 | -1.4701 | 0.02224 | -0.073 | -66.1016
-16 | -1.448 | 0.02004 | -0.0701 | -72.2555
-15.5 | -1.4192 | 0.01835 | -0.0672 | -77.3406
-15 | -1.3935 | 0.01667 | -0.0637 | -83.5933
-14.5 | -1.365 | 0.01528 | -0.0601 | -89.3325
-14 | -1.3337 | 0.01413 | -0.0564 | -94.3878
-13.5 | -1.3042 | 0.0131 | -0.0521 | -99.5573
-13 | -1.2771 | 0.01221 | -0.0469 | -104.5946
-12.5 | -1.2533 | 0.01159 | -0.0404 | -108.1363
-12 | -1.209 | 0.01098 | -0.0374 | -110.1093
-11.5 | -1.1601 | 0.01045 | -0.0351 | -111.0144
-11 | -1.1087 | 0.00992 | -0.0333 | -111.7641
-10.5 | -1.0547 | 0.00948 | -0.0319 | -111.2553
-10 | -0.999 | 0.00908 | -0.0309 | -110.022
-9.5 | -0.9418 | 0.00872 | -0.0302 | -108.0046
-9 | -0.8839 | 0.00839 | -0.0296 | -105.3516
-8.5 | -0.8257 | 0.00805 | -0.0292 | -102.5714
-8 | -0.767 | 0.00771 | -0.0289 | -99.4812
-7.5 | -0.7075 | 0.00745 | -0.0289 | -94.9664
-7 | -0.6473 | 0.0072 | -0.0289 | -89.9028
-6.5 | -0.5872 | 0.00693 | -0.0291 | -84.733
-6 | -0.5265 | 0.00672 | -0.0294 | -78.3482
-5.5 | -0.4657 | 0.0065 | -0.0298 | -71.6462
-5 | -0.4044 | 0.0063 | -0.0302 | -64.1905
-4.5 | -0.3431 | 0.00614 | -0.0308 | -55.8795
-4 | -0.2817 | 0.00598 | -0.0314 | -47.107
-3.5 | -0.2199 | 0.00581 | -0.0321 | -37.8485
-3 | -0.1583 | 0.00566 | -0.0328 | -27.9682
-2.5 | -0.0972 | 0.00546 | -0.0335 | -17.8022
-1.5 | 0.0238 | 0.00487 | -0.0349 | 4.8871
-1 | 0.0848 | 0.00458 | -0.0357 | 18.5153
-0.5 | 0.143 | 0.00399 | -0.0362 | 35.8396
0 | 0.2047 | 0.00386 | -0.0371 | 53.0311
0.5 | 0.2674 | 0.00388 | -0.0381 | 68.9175
1 | 0.3296 | 0.00399 | -0.0391 | 82.6065
1.5 | 0.3909 | 0.00413 | -0.0399 | 94.6489
2 | 0.451 | 0.00443 | -0.0406 | 101.8059
2.5 | 0.5112 | 0.00468 | -0.0413 | 109.2308
3 | 0.5702 | 0.00505 | -0.0417 | 112.9109
3.5 | 0.6287 | 0.00541 | -0.0421 | 116.2107
4 | 0.6853 | 0.00588 | -0.0422 | 116.5476
4.5 | 0.741 | 0.0064 | -0.0421 | 115.7812
5 | 0.799 | 0.00668 | -0.0423 | 119.6108
5.5 | 0.8567 | 0.00698 | -0.0424 | 122.7364
6 | 0.9138 | 0.00726 | -0.0424 | 125.8678
6.5 | 0.9695 | 0.0076 | -0.0421 | 127.5658
7 | 1.0242 | 0.00795 | -0.0416 | 128.8302
7.5 | 1.0764 | 0.00836 | -0.0407 | 128.756
8 | 1.1261 | 0.00881 | -0.0394 | 127.8207
8.5 | 1.1736 | 0.00926 | -0.0376 | 126.7387
9 | 1.2189 | 0.00969 | -0.0354 | 125.7895
9.5 | 1.2429 | 0.0102 | -0.0292 | 121.8529
10 | 1.2716 | 0.01088 | -0.0246 | 116.875
10.5 | 1.3006 | 0.01177 | -0.0204 | 110.5013
11 | 1.3329 | 0.01271 | -0.017 | 104.8702
11.5 | 1.3628 | 0.01388 | -0.0136 | 98.1844
12 | 1.3912 | 0.01522 | -0.0103 | 91.406
12.5 | 1.4212 | 0.0166 | -0.0074 | 85.6145
13 | 1.4483 | 0.01822 | -0.0045 | 79.4896
13.5 | 1.4743 | 0.01997 | -0.0016 | 73.8257
14 | 1.4989 | 0.0219 | 0.0011 | 68.4429
14.5 | 1.521 | 0.02409 | 0.0037 | 63.1382
15 | 1.5437 | 0.02638 | 0.0061 | 58.5178
16 | 1.6194 | 0.03172 | 0.0039 | 51.053
16.5 | 1.6531 | 0.0347 | 0.0032 | 47.6398
17 | 1.6959 | 0.03806 | 0.0003 | 44.5586
17.5 | 1.7496 | 0.04217 | -0.0055 | 41.4892
18 | 1.7637 | 0.04605 | -0.0043 | 38.2997
18.5 | 1.7753 | 0.0502 | -0.0032 | 35.3645
19 | 1.7861 | 0.05454 | -0.0024 | 32.7484
19.5 | 1.7967 | 0.05892 | -0.0016 | 30.4939
20 | 1.8054 | 0.06359 | -0.0011 | 28.3913

## 151. Re 20M Mach 0.50 (1)
BIGFOIL.COM POLAR EXPORT
GA 37-218
GA 37-218 |  |  |  | Cl Max: | 1.376 | at alpha= | 9.5 | deg
JavaFoil+Calcfoil stall+Eppler ext transition |  |  |  | L/D Max: | 102.338 | at alpha= | 5.5 | deg
Re: | 20000000 |  |  | Cd Min: | 0.0048 | at alpha= | -0.5 | deg
Mach: | 0.5 |  |  | Cl=0 at alpha= | -1.6667 | deg
|  |  |  | @ Cl=0.1, Cd= | 0.0049889
|  |  |  | @ Cl=0.4, Cd= | 0.0054078
|  |  |  | @ Cl=0.6, Cd= | 0.0066793
alpha (deg) | Cl | Cd | Cm | Cl/Cd
-20 | -1.049 | 0.19022 | 0.001 | -5.516
-19.5 | -1.02 | 0.18639 | 0.001 | -5.473
-19 | -0.991 | 0.18433 | 0 | -5.374
-18.5 | -0.962 | 0.17437 | 0 | -5.52
-18 | -0.939 | 0.15151 | -0.001 | -6.197
-17.5 | -0.913 | 0.13966 | -0.002 | -6.537
-17 | -0.883 | 0.13574 | -0.002 | -6.505
-16.5 | -0.853 | 0.12921 | -0.003 | -6.605
-16 | -0.83 | 0.11095 | -0.003 | -7.482
-15.5 | -0.799 | 0.10843 | -0.004 | -7.367
-15 | -0.767 | 0.1065 | -0.004 | -7.206
-14.5 | -0.739 | 0.10074 | -0.005 | -7.332
-14 | -0.708 | 0.09974 | -0.005 | -7.097
-13.5 | -0.68 | 0.09978 | -0.006 | -6.811
-13 | -0.659 | 0.08284 | -0.007 | -7.954
-12.5 | -0.628 | 0.08031 | -0.007 | -7.816
-12 | -0.611 | 0.06554 | -0.009 | -9.325
-11.5 | -0.653 | 0.02365 | -0.013 | -27.585
-11 | -0.635 | 0.01719 | -0.015 | -36.965
-10.5 | -0.606 | 0.01526 | -0.016 | -39.686
-10 | -0.484 | 0.06012 | -0.01 | -8.043
-9.5 | -0.54 | 0.01378 | -0.018 | -39.199
-9 | -0.505 | 0.01378 | -0.019 | -36.633
-8.5 | -0.476 | 0.01214 | -0.02 | -39.208
-8 | -0.709 | 0.01062 | -0.021 | -66.743
-7.5 | -0.712 | 0.00978 | -0.022 | -72.824
-7 | -0.685 | 0.00895 | -0.024 | -76.546
-6.5 | -0.642 | 0.00829 | -0.025 | -77.44
-6 | -0.589 | 0.00787 | -0.026 | -74.792
-5.5 | -0.529 | 0.00744 | -0.027 | -71.081
-5 | -0.465 | 0.00707 | -0.028 | -65.861
-4.5 | -0.399 | 0.00698 | -0.029 | -57.139
-4 | -0.331 | 0.00701 | -0.03 | -47.154
-3.5 | -0.261 | 0.00668 | -0.031 | -39.057
-3 | -0.19 | 0.00639 | -0.033 | -29.803
-2.5 | -0.119 | 0.00587 | -0.034 | -20.311
-2 | -0.048 | 0.00575 | -0.035 | -8.284
-1.5 | 0.024 | 0.00539 | -0.036 | 4.494
-1 | 0.096 | 0.005 | -0.037 | 19.235
-0.5 | 0.168 | 0.0048 | -0.038 | 35.035
0 | 0.242 | 0.00532 | -0.039 | 45.529
0.5 | 0.315 | 0.00541 | -0.041 | 58.161
1 | 0.387 | 0.00539 | -0.042 | 71.916
1.5 | 0.46 | 0.00549 | -0.043 | 83.82
2 | 0.533 | 0.006 | -0.044 | 88.837
2.5 | 0.605 | 0.00673 | -0.045 | 89.896
3 | 0.678 | 0.00682 | -0.046 | 99.326
3.5 | 0.746 | 0.00797 | -0.047 | 93.561
4 | 0.816 | 0.00838 | -0.048 | 97.412
4.5 | 0.887 | 0.00879 | -0.05 | 100.847
5 | 0.945 | 0.00927 | -0.05 | 101.92
5.5 | 1.007 | 0.00984 | -0.051 | 102.338
6 | 1.068 | 0.01047 | -0.052 | 102.036
6.5 | 1.129 | 0.01134 | -0.053 | 99.504
7 | 1.186 | 0.01229 | -0.054 | 96.473
7.5 | 1.24 | 0.01305 | -0.055 | 95.021
8 | 1.29 | 0.01422 | -0.056 | 90.708
8.5 | 1.33 | 0.01526 | -0.056 | 87.215
9 | 1.361 | 0.01644 | -0.057 | 82.772
9.5 | 1.376 | 0.01786 | -0.058 | 77.059
10 | 1.367 | 0.01978 | -0.059 | 69.112
10.5 | 1.311 | 0.02204 | -0.06 | 59.505
11 | 1.001 | 0.02522 | -0.06 | 39.694
11.5 | 0.885 | 0.02849 | -0.061 | 31.08
12 | 0.915 | 0.03031 | -0.062 | 30.197
12.5 | 0.939 | 0.03586 | -0.062 | 26.172
13 | 0.96 | 0.04239 | -0.062 | 22.635
13.5 | 0.876 | 0.10515 | -0.041 | 8.335
14 | 0.909 | 0.10689 | -0.043 | 8.503
14.5 | 0.944 | 0.10745 | -0.047 | 8.787

## 152. Re 20M Mach 0.50 (2)
BIGFOIL.COM POLAR EXPORT
GA 37-218
GA 37-218 |  |  |  | Cl Max: | 1.5387 | at alpha= | 15 | deg
XFOIL ncrit=9 |  |  |  | L/D Max: | 130.61 | at alpha= | 3 | deg
Re: | 20000000 |  |  | Cd Min: | 0.14246 | at alpha= | 19 | deg
Mach: | 0.5 |  |  | Cl=0 at alpha= | -1.7267 | deg
|  |  |  | @ Cl=0.1, Cd= | 0.0045771
|  |  |  | @ Cl=0.4, Cd= | 0.0040131
|  |  |  | @ Cl=0.6, Cd= | 0.0047126
alpha (deg) | Cl | Cd | Cm | Cl/Cd
-14 | -0.6818 | 0.09075 | -0.0653 | -7.5129
-13.5 | -0.6965 | 0.07878 | -0.0736 | -8.8411
-13 | -0.7207 | 0.06679 | -0.0819 | -10.7905
-12.5 | -0.7428 | 0.05649 | -0.0881 | -13.1492
-12 | -0.7753 | 0.04661 | -0.0927 | -16.6338
-11.5 | -0.8062 | 0.03812 | -0.095 | -21.149
-11 | -0.8403 | 0.03055 | -0.0946 | -27.5057
-10.5 | -0.8725 | 0.02413 | -0.0914 | -36.1583
-10 | -0.9022 | 0.01872 | -0.0854 | -48.1944
-9.5 | -0.9257 | 0.01443 | -0.0768 | -64.1511
-9 | -0.9351 | 0.0116 | -0.0666 | -80.6121
-8.5 | -0.9327 | 0.01011 | -0.0546 | -92.2552
-8 | -0.8801 | 0.00921 | -0.049 | -95.5592
-7.5 | -0.8162 | 0.00858 | -0.0454 | -95.1282
-7 | -0.748 | 0.00811 | -0.0428 | -92.2318
-6.5 | -0.678 | 0.00773 | -0.041 | -87.7102
-6 | -0.6067 | 0.00739 | -0.0397 | -82.0974
-5.5 | -0.5358 | 0.00707 | -0.0388 | -75.785
-5 | -0.4643 | 0.00682 | -0.0382 | -68.0792
-4.5 | -0.3928 | 0.00656 | -0.038 | -59.878
-4 | -0.3213 | 0.00634 | -0.038 | -50.6782
-3.5 | -0.2498 | 0.00616 | -0.0382 | -40.5519
-3 | -0.1781 | 0.00597 | -0.0387 | -29.8325
-2.5 | -0.1071 | 0.00579 | -0.0392 | -18.4974
-2 | -0.0376 | 0.00546 | -0.0396 | -6.8864
-1.5 | 0.0312 | 0.00503 | -0.0401 | 6.2028
-1 | 0.0994 | 0.00458 | -0.0407 | 21.7031
0 | 0.2395 | 0.00391 | -0.0424 | 61.2532
0.5 | 0.312 | 0.00394 | -0.0435 | 79.1878
1 | 0.3849 | 0.00399 | -0.0447 | 96.4662
1.5 | 0.4568 | 0.0041 | -0.0457 | 111.4146
2 | 0.5285 | 0.00427 | -0.0466 | 123.7705
2.5 | 0.5961 | 0.00469 | -0.0469 | 127.1002
3 | 0.6635 | 0.00508 | -0.047 | 130.6102
3.5 | 0.727 | 0.00567 | -0.0464 | 128.2187
4 | 0.7895 | 0.00626 | -0.0455 | 126.1182
4.5 | 0.8455 | 0.00701 | -0.0435 | 120.6134
5 | 0.9047 | 0.00753 | -0.0417 | 120.1461
6 | 1.0198 | 0.00842 | -0.037 | 121.1164
6.5 | 1.0524 | 0.00897 | -0.0301 | 117.3244
7 | 1.0796 | 0.00996 | -0.0233 | 108.3936
7.5 | 1.1071 | 0.01135 | -0.0174 | 97.5419
8 | 1.1359 | 0.013 | -0.0122 | 87.3769
8.5 | 1.1664 | 0.01479 | -0.0075 | 78.8641
9 | 1.2008 | 0.01657 | -0.0033 | 72.4683
9.5 | 1.2333 | 0.01855 | 0.0009 | 66.4852
10 | 1.2652 | 0.0207 | 0.0049 | 61.1208
10.5 | 1.2978 | 0.02292 | 0.0087 | 56.623
11 | 1.3311 | 0.02528 | 0.0124 | 52.6543
11.5 | 1.3617 | 0.02796 | 0.0159 | 48.7017
12 | 1.3946 | 0.03067 | 0.0192 | 45.4711
12.5 | 1.4242 | 0.03374 | 0.0225 | 42.211
13 | 1.4561 | 0.03684 | 0.0255 | 39.525
13.5 | 1.4863 | 0.04024 | 0.0285 | 36.9359
14 | 1.5134 | 0.04404 | 0.0312 | 34.3642
14.5 | 1.5346 | 0.04847 | 0.0338 | 31.6608
15 | 1.5387 | 0.05436 | 0.0358 | 28.3057
15.5 | 1.5249 | 0.06189 | 0.0365 | 24.6389
16 | 1.507 | 0.073 | 0.031 | 20.6438
16.5 | 1.487 | 0.08704 | 0.0204 | 17.0841
17 | 1.4635 | 0.10102 | 0.0104 | 14.4872
18 | 1.38 | 0.11721 | 0.0137 | 11.7737
18.5 | 1.3518 | 0.12979 | 0.0058 | 10.4153
19 | 1.3269 | 0.14246 | -0.0027 | 9.3142