## index
index | Re | Mach | Datasource
1 | 50000 | 0 | JavaFoil+Calcfoil stall+Eppler ext transition
2 | 50000 | 0 | XFOIL ncrit=9
3 | 50000 | 0.1 | JavaFoil+Calcfoil stall+Eppler ext transition
4 | 50000 | 0.1 | XFOIL ncrit=9
5 | 50000 | 0.25 | JavaFoil+Calcfoil stall+Eppler ext transition
6 | 50000 | 0.25 | XFOIL ncrit=9
7 | 50000 | 0.5 | JavaFoil+Calcfoil stall+Eppler ext transition
8 | 50000 | 0.5 | XFOIL ncrit=9
9 | 100000 | 0 | JavaFoil+Calcfoil stall+Eppler ext transition
10 | 100000 | 0 | XFOIL ncrit=9
11 | 100000 | 0.1 | JavaFoil+Calcfoil stall+Eppler ext transition
12 | 100000 | 0.1 | XFOIL ncrit=9
13 | 100000 | 0.25 | JavaFoil+Calcfoil stall+Eppler ext transition
14 | 100000 | 0.25 | XFOIL ncrit=9
15 | 100000 | 0.5 | JavaFoil+Calcfoil stall+Eppler ext transition
16 | 100000 | 0.5 | XFOIL ncrit=9
17 | 250000 | 0 | JavaFoil+Calcfoil stall+Eppler ext transition
18 | 250000 | 0 | XFOIL ncrit=9
19 | 250000 | 0.1 | JavaFoil+Calcfoil stall+Eppler ext transition
20 | 250000 | 0.1 | XFOIL ncrit=9
21 | 250000 | 0.25 | JavaFoil+Calcfoil stall+Eppler ext transition
22 | 250000 | 0.25 | XFOIL ncrit=9
23 | 250000 | 0.5 | JavaFoil+Calcfoil stall+Eppler ext transition
24 | 250000 | 0.5 | XFOIL ncrit=9
25 | 500000 | 0 | JavaFoil+Calcfoil stall+Eppler ext transition
26 | 500000 | 0 | XFOIL ncrit=9
27 | 500000 | 0.1 | JavaFoil+Calcfoil stall+Eppler ext transition
28 | 500000 | 0.1 | XFOIL ncrit=9
29 | 500000 | 0.25 | JavaFoil+Calcfoil stall+Eppler ext transition
30 | 500000 | 0.25 | XFOIL ncrit=9
31 | 500000 | 0.5 | JavaFoil+Calcfoil stall+Eppler ext transition
32 | 500000 | 0.5 | XFOIL ncrit=9
33 | 750000 | 0 | JavaFoil+Calcfoil stall+Eppler ext transition
34 | 750000 | 0 | XFOIL ncrit=9
35 | 750000 | 0.1 | JavaFoil+Calcfoil stall+Eppler ext transition
36 | 750000 | 0.1 | XFOIL ncrit=9
37 | 750000 | 0.25 | JavaFoil+Calcfoil stall+Eppler ext transition
38 | 750000 | 0.25 | XFOIL ncrit=9
39 | 750000 | 0.5 | JavaFoil+Calcfoil stall+Eppler ext transition
40 | 750000 | 0.5 | XFOIL ncrit=9
41 | 1000000 | 0 | JavaFoil+Calcfoil stall+Eppler ext transition
42 | 1000000 | 0 | XFOIL ncrit=9
43 | 1000000 | 0.1 | JavaFoil+Calcfoil stall+Eppler ext transition
44 | 1000000 | 0.1 | XFOIL ncrit=9
45 | 1000000 | 0.25 | JavaFoil+Calcfoil stall+Eppler ext transition
46 | 1000000 | 0.25 | XFOIL ncrit=9
47 | 1000000 | 0.5 | JavaFoil+Calcfoil stall+Eppler ext transition
48 | 1000000 | 0.5 | XFOIL ncrit=9
49 | 2000000 | 0 | JavaFoil+Calcfoil stall+Eppler ext transition
50 | 2000000 | 0 | XFOIL ncrit=9
51 | 2000000 | 0.1 | JavaFoil+Calcfoil stall+Eppler ext transition
52 | 2000000 | 0.1 | XFOIL ncrit=9
53 | 2000000 | 0.25 | JavaFoil+Calcfoil stall+Eppler ext transition
54 | 2000000 | 0.25 | XFOIL ncrit=9
55 | 2000000 | 0.5 | JavaFoil+Calcfoil stall+Eppler ext transition
56 | 2000000 | 0.5 | XFOIL ncrit=9
57 | 3000000 | 0 | JavaFoil+Calcfoil stall+Eppler ext transition
58 | 3000000 | 0 | XFOIL ncrit=9
59 | 3000000 | 0.1 | JavaFoil+Calcfoil stall+Eppler ext transition
60 | 3000000 | 0.1 | XFOIL ncrit=9
61 | 3000000 | 0.25 | JavaFoil+Calcfoil stall+Eppler ext transition
62 | 3000000 | 0.25 | XFOIL ncrit=9
63 | 3000000 | 0.5 | JavaFoil+Calcfoil stall+Eppler ext transition
64 | 3000000 | 0.5 | XFOIL ncrit=9
65 | 4000000 | 0 | JavaFoil+Calcfoil stall+Eppler ext transition
66 | 4000000 | 0 | XFOIL ncrit=9
67 | 4000000 | 0.1 | JavaFoil+Calcfoil stall+Eppler ext transition
68 | 4000000 | 0.1 | XFOIL ncrit=9
69 | 4000000 | 0.25 | JavaFoil+Calcfoil stall+Eppler ext transition
70 | 4000000 | 0.25 | XFOIL ncrit=9
71 | 4000000 | 0.5 | JavaFoil+Calcfoil stall+Eppler ext transition
72 | 4000000 | 0.5 | XFOIL ncrit=9
73 | 5000000 | 0 | JavaFoil+Calcfoil stall+Eppler ext transition
74 | 5000000 | 0 | XFOIL ncrit=9
75 | 5000000 | 0.1 | JavaFoil+Calcfoil stall+Eppler ext transition
76 | 5000000 | 0.1 | XFOIL ncrit=9
77 | 5000000 | 0.25 | JavaFoil+Calcfoil stall+Eppler ext transition
78 | 5000000 | 0.25 | XFOIL ncrit=9
79 | 5000000 | 0.5 | JavaFoil+Calcfoil stall+Eppler ext transition
80 | 5000000 | 0.5 | XFOIL ncrit=9
81 | 6000000 | 0 | JavaFoil+Calcfoil stall+Eppler ext transition
82 | 6000000 | 0 | XFOIL ncrit=9
83 | 6000000 | 0.1 | JavaFoil+Calcfoil stall+Eppler ext transition
84 | 6000000 | 0.1 | XFOIL ncrit=9
85 | 6000000 | 0.25 | JavaFoil+Calcfoil stall+Eppler ext transition
86 | 6000000 | 0.25 | XFOIL ncrit=9
87 | 6000000 | 0.5 | JavaFoil+Calcfoil stall+Eppler ext transition
88 | 6000000 | 0.5 | XFOIL ncrit=9
89 | 7000000 | 0 | JavaFoil+Calcfoil stall+Eppler ext transition
90 | 7000000 | 0 | XFOIL ncrit=9
91 | 7000000 | 0.1 | JavaFoil+Calcfoil stall+Eppler ext transition
92 | 7000000 | 0.1 | XFOIL ncrit=9
93 | 7000000 | 0.25 | JavaFoil+Calcfoil stall+Eppler ext transition
94 | 7000000 | 0.25 | XFOIL ncrit=9
95 | 7000000 | 0.5 | JavaFoil+Calcfoil stall+Eppler ext transition
96 | 7000000 | 0.5 | XFOIL ncrit=9
97 | 8000000 | 0 | JavaFoil+Calcfoil stall+Eppler ext transition
98 | 8000000 | 0 | XFOIL ncrit=9
99 | 8000000 | 0.1 | JavaFoil+Calcfoil stall+Eppler ext transition
100 | 8000000 | 0.1 | XFOIL ncrit=9
101 | 8000000 | 0.25 | JavaFoil+Calcfoil stall+Eppler ext transition
102 | 8000000 | 0.25 | XFOIL ncrit=9
103 | 8000000 | 0.5 | JavaFoil+Calcfoil stall+Eppler ext transition
104 | 8000000 | 0.5 | XFOIL ncrit=9
105 | 10000000 | 0 | JavaFoil+Calcfoil stall+Eppler ext transition
106 | 10000000 | 0 | XFOIL ncrit=9
107 | 10000000 | 0.1 | JavaFoil+Calcfoil stall+Eppler ext transition
108 | 10000000 | 0.1 | XFOIL ncrit=9
109 | 10000000 | 0.25 | JavaFoil+Calcfoil stall+Eppler ext transition
110 | 10000000 | 0.25 | XFOIL ncrit=9
111 | 10000000 | 0.5 | JavaFoil+Calcfoil stall+Eppler ext transition
112 | 10000000 | 0.5 | XFOIL ncrit=9
113 | 12000000 | 0 | JavaFoil+Calcfoil stall+Eppler ext transition
114 | 12000000 | 0 | XFOIL ncrit=9
115 | 12000000 | 0.1 | JavaFoil+Calcfoil stall+Eppler ext transition
116 | 12000000 | 0.1 | XFOIL ncrit=9
117 | 12000000 | 0.25 | JavaFoil+Calcfoil stall+Eppler ext transition
118 | 12000000 | 0.25 | XFOIL ncrit=9
119 | 12000000 | 0.5 | JavaFoil+Calcfoil stall+Eppler ext transition
120 | 12000000 | 0.5 | XFOIL ncrit=9
121 | 14000000 | 0 | JavaFoil+Calcfoil stall+Eppler ext transition
122 | 14000000 | 0 | XFOIL ncrit=9
123 | 14000000 | 0.1 | JavaFoil+Calcfoil stall+Eppler ext transition
124 | 14000000 | 0.1 | XFOIL ncrit=9
125 | 14000000 | 0.25 | JavaFoil+Calcfoil stall+Eppler ext transition
126 | 14000000 | 0.25 | XFOIL ncrit=9
127 | 14000000 | 0.5 | JavaFoil+Calcfoil stall+Eppler ext transition
128 | 14000000 | 0.5 | XFOIL ncrit=9
129 | 16000000 | 0 | JavaFoil+Calcfoil stall+Eppler ext transition
130 | 16000000 | 0 | XFOIL ncrit=9
131 | 16000000 | 0.1 | JavaFoil+Calcfoil stall+Eppler ext transition
132 | 16000000 | 0.1 | XFOIL ncrit=9
133 | 16000000 | 0.25 | JavaFoil+Calcfoil stall+Eppler ext transition
134 | 16000000 | 0.25 | XFOIL ncrit=9
135 | 16000000 | 0.5 | JavaFoil+Calcfoil stall+Eppler ext transition
136 | 16000000 | 0.5 | XFOIL ncrit=9
137 | 18000000 | 0 | JavaFoil+Calcfoil stall+Eppler ext transition
138 | 18000000 | 0 | XFOIL ncrit=9
139 | 18000000 | 0.1 | JavaFoil+Calcfoil stall+Eppler ext transition
140 | 18000000 | 0.1 | XFOIL ncrit=9
141 | 18000000 | 0.25 | JavaFoil+Calcfoil stall+Eppler ext transition
142 | 18000000 | 0.25 | XFOIL ncrit=9
143 | 18000000 | 0.5 | JavaFoil+Calcfoil stall+Eppler ext transition
144 | 18000000 | 0.5 | XFOIL ncrit=9
145 | 20000000 | 0 | JavaFoil+Calcfoil stall+Eppler ext transition
146 | 20000000 | 0 | XFOIL ncrit=9
147 | 20000000 | 0.1 | JavaFoil+Calcfoil stall+Eppler ext transition
148 | 20000000 | 0.1 | XFOIL ncrit=9
149 | 20000000 | 0.25 | JavaFoil+Calcfoil stall+Eppler ext transition
150 | 20000000 | 0.25 | XFOIL ncrit=9
151 | 20000000 | 0.5 | JavaFoil+Calcfoil stall+Eppler ext transition
152 | 20000000 | 0.5 | XFOIL ncrit=9

## 1. Re 50k Mach 0.00 (1)
BIGFOIL.COM POLAR EXPORT
NACA64-512 a=0.2
NACA64-512 a=0.2 |  |  |  | Cl Max: | 1.106 | at alpha= | 7.5 | deg
JavaFoil+Calcfoil stall+Eppler ext transition |  |  |  | L/D Max: | 37.463 | at alpha= | 7 | deg
Re: | 50000 |  |  | Cd Min: | 0.01762 | at alpha= | -0.5 | deg
Mach: | 0 |  |  | Cl=0 at alpha= | -2.6354 | deg
|  |  |  | @ Cl=0.1, Cd= | 0.037108
|  |  |  | @ Cl=0.4, Cd= | 0.01886
|  |  |  | @ Cl=0.6, Cd= | 0.020764
alpha (deg) | Cl | Cd | Cm | Cl/Cd
-17 | -0.459 | 0.35358 | -0.009 | -1.298
-16.5 | -0.474 | 0.31903 | -0.009 | -1.485
-16 | -0.488 | 0.3003 | -0.009 | -1.626
-15.5 | -0.502 | 0.25962 | -0.01 | -1.935
-15 | -0.515 | 0.23794 | -0.01 | -2.166
-14.5 | -0.527 | 0.22161 | -0.01 | -2.379
-14 | -0.538 | 0.20641 | -0.01 | -2.605
-13.5 | -0.546 | 0.19674 | -0.01 | -2.776
-13 | -0.553 | 0.1778 | -0.01 | -3.109
-12.5 | -0.557 | 0.1586 | -0.011 | -3.512
-12 | -0.559 | 0.14712 | -0.011 | -3.796
-11.5 | -0.557 | 0.13327 | -0.012 | -4.179
-11 | -0.552 | 0.12849 | -0.012 | -4.296
-10.5 | -0.544 | 0.11592 | -0.012 | -4.689
-10 | -0.531 | 0.10609 | -0.013 | -5.009
-9.5 | -0.515 | 0.0992 | -0.013 | -5.195
-9 | -0.496 | 0.09007 | -0.013 | -5.502
-8.5 | -0.472 | 0.08381 | -0.013 | -5.631
-8 | -0.445 | 0.07493 | -0.014 | -5.935
-7.5 | -0.414 | 0.07011 | -0.014 | -5.904
-7 | -0.38 | 0.06576 | -0.015 | -5.781
-6.5 | -0.343 | 0.06056 | -0.015 | -5.67
-6 | -0.304 | 0.05588 | -0.016 | -5.442
-5.5 | -0.262 | 0.05227 | -0.016 | -5.015
-5 | -0.219 | 0.04865 | -0.016 | -4.492
-4.5 | -0.174 | 0.0464 | -0.017 | -3.746
-4 | -0.128 | 0.04389 | -0.017 | -2.918
-3.5 | -0.082 | 0.04206 | -0.017 | -1.939
-3 | -0.035 | 0.0405 | -0.017 | -0.852
-2.5 | 0.013 | 0.03906 | -0.018 | 0.334
-2 | 0.061 | 0.03775 | -0.019 | 1.613
-1.5 | 0.109 | 0.03696 | -0.019 | 2.948
-1 | 0.157 | 0.03606 | -0.021 | 4.368
-0.5 | 0.255 | 0.01762 | -0.041 | 14.493
0 | 0.302 | 0.01818 | -0.042 | 16.607
0.5 | 0.357 | 0.0185 | -0.042 | 19.307
1 | 0.412 | 0.01896 | -0.042 | 21.747
1.5 | 0.467 | 0.01942 | -0.042 | 24.056
2 | 0.521 | 0.01981 | -0.043 | 26.326
2.5 | 0.575 | 0.02042 | -0.043 | 28.179
3 | 0.628 | 0.02115 | -0.043 | 29.704
3.5 | 0.681 | 0.02195 | -0.043 | 31.017
4 | 0.734 | 0.02281 | -0.044 | 32.17
4.5 | 0.785 | 0.02379 | -0.044 | 32.993
5 | 0.835 | 0.02488 | -0.044 | 33.565
5.5 | 0.884 | 0.02607 | -0.045 | 33.919
6 | 0.934 | 0.02698 | -0.045 | 34.616
6.5 | 0.985 | 0.02786 | -0.046 | 35.368
7 | 1.063 | 0.02837 | -0.048 | 37.463
7.5 | 1.106 | 0.02992 | -0.048 | 36.977
8 | 0.973 | 0.05824 | -0.024 | 16.706
8.5 | 1.004 | 0.06276 | -0.022 | 15.997
9 | 1.033 | 0.06797 | -0.021 | 15.192
9.5 | 1.056 | 0.07277 | -0.021 | 14.516
10 | 1.073 | 0.07972 | -0.02 | 13.457
10.5 | 1.084 | 0.08523 | -0.02 | 12.72
11 | 1.09 | 0.09073 | -0.019 | 12.01
11.5 | 1.09 | 0.10099 | -0.019 | 10.789
12 | 1.084 | 0.10858 | -0.018 | 9.98
12.5 | 1.072 | 0.11635 | -0.018 | 9.216

## 2. Re 50k Mach 0.00 (2)
BIGFOIL.COM POLAR EXPORT
NACA64-512 a=0.2
NACA64-512 a=0.2 |  |  |  | Cl Max: | 1.2507 | at alpha= | 12.5 | deg
XFOIL ncrit=9 |  |  |  | L/D Max: | 27.7965 | at alpha= | 10 | deg
Re: | 50000 |  |  | Cd Min: | 0.25023 | at alpha= | -19.5 | deg
Mach: | 0 |  |  | Cl=0 at alpha= | -1.055 | deg
|  |  |  | @ Cl=0.1, Cd= | 0.034379
|  |  |  | @ Cl=0.4, Cd= | 0.051125
|  |  |  | @ Cl=0.6, Cd= | 0.071827
alpha (deg) | Cl | Cd | Cm | Cl/Cd
-20 | -0.6583 | 0.24673 | 0.0434 | -2.6681
-19.5 | -0.6541 | 0.25023 | 0.0368 | -2.614
-19 | -0.6192 | 0.2308 | 0.0361 | -2.6828
-18.5 | -0.6002 | 0.22433 | 0.0324 | -2.6755
-18 | -0.586 | 0.22032 | 0.0274 | -2.6598
-17.5 | -0.5844 | 0.22227 | 0.0211 | -2.6292
-17 | -0.5497 | 0.20591 | 0.0201 | -2.6696
-16.5 | -0.5309 | 0.19925 | 0.0166 | -2.6645
-16 | -0.5232 | 0.19651 | 0.0114 | -2.6625
-15.5 | -0.5026 | 0.18723 | 0.0085 | -2.6844
-15 | -0.4839 | 0.18027 | 0.0056 | -2.6843
-14.5 | -0.4924 | 0.18071 | -0.0007 | -2.7248
-14 | -0.4537 | 0.16675 | -0.0009 | -2.7208
-13.5 | -0.457 | 0.16436 | -0.0062 | -2.7805
-13 | -0.4275 | 0.1535 | -0.0072 | -2.785
-12.5 | -0.4355 | 0.15096 | -0.0127 | -2.8849
-12 | -0.4093 | 0.1413 | -0.0136 | -2.8967
-11.5 | -0.3925 | 0.1336 | -0.0156 | -2.9379
-11 | -0.3827 | 0.12689 | -0.0183 | -3.016
-10.5 | -0.3754 | 0.1205 | -0.021 | -3.1154
-10 | -0.3621 | 0.11366 | -0.0225 | -3.1858
-9.5 | -0.3586 | 0.1081 | -0.0247 | -3.3173
-9 | -0.3457 | 0.10166 | -0.0249 | -3.4006
-8.5 | -0.3432 | 0.09646 | -0.0252 | -3.558
-8 | -0.3235 | 0.09039 | -0.0227 | -3.5789
-7.5 | -0.3276 | 0.08702 | -0.017 | -3.7647
-7 | -0.3492 | 0.08573 | -0.007 | -4.0733
-6.5 | -0.3293 | 0.08234 | 0.0025 | -3.9993
-6 | -0.3072 | 0.0787 | 0.0101 | -3.9034
-5.5 | -0.2772 | 0.07481 | 0.0162 | -3.7054
-4 | -0.4084 | 0.04841 | -0.0334 | -8.4363
-3.5 | -0.3243 | 0.04249 | -0.0393 | -7.6324
-3 | -0.256 | 0.03908 | -0.0424 | -6.5507
-2.5 | -0.1952 | 0.03687 | -0.0438 | -5.2943
-2 | -0.1367 | 0.03532 | -0.0448 | -3.8703
-1.5 | -0.0785 | 0.03452 | -0.0456 | -2.274
-1 | 0.0097 | 0.03095 | -0.0481 | 0.31341
-0.5 | 0.0507 | 0.03231 | -0.0477 | 1.5692
0 | 0.0844 | 0.03373 | -0.0466 | 2.5022
0.5 | 0.1255 | 0.03544 | -0.0468 | 3.5412
1 | 0.1698 | 0.03736 | -0.0476 | 4.545
1.5 | 0.2153 | 0.03946 | -0.0485 | 5.4562
2 | 0.2604 | 0.0417 | -0.0495 | 6.2446
2.5 | 0.3024 | 0.04404 | -0.05 | 6.8665
3 | 0.3405 | 0.04649 | -0.0501 | 7.3242
3.5 | 0.3757 | 0.04909 | -0.05 | 7.6533
4 | 0.4089 | 0.05187 | -0.0497 | 7.8832
4.5 | 0.4419 | 0.05486 | -0.0496 | 8.055
5 | 0.4791 | 0.05805 | -0.0501 | 8.2532
6 | 0.5447 | 0.06508 | -0.0503 | 8.3697
6.5 | 0.5714 | 0.06899 | -0.0503 | 8.2824
7 | 0.608 | 0.07262 | -0.0504 | 8.3723
7.5 | 0.6448 | 0.07607 | -0.0501 | 8.4764
8 | 0.7077 | 0.07837 | -0.0501 | 9.0302
8.5 | 0.6442 | 0.09023 | -0.053 | 7.1395
9 | 0.7918 | 0.08279 | -0.047 | 9.564
9.5 | 0.8438 | 0.08267 | -0.0437 | 10.2068
10 | 1.1063 | 0.0398 | -0.0173 | 27.7965
10.5 | 1.0918 | 0.04565 | -0.0119 | 23.9168
11 | 1.1448 | 0.04977 | -0.0088 | 23.0018
11.5 | 1.2282 | 0.05612 | -0.0093 | 21.8852
12 | 1.2381 | 0.0633 | -0.0066 | 19.5592
12.5 | 1.2507 | 0.0716 | -0.0052 | 17.4679
13 | 1.2125 | 0.07997 | -0.0031 | 15.1619
13.5 | 1.1697 | 0.09028 | -0.0039 | 12.9564
14 | 0.9641 | 0.12619 | -0.0278 | 7.6401
14.5 | 0.9356 | 0.14606 | -0.0375 | 6.4056
15.5 | 0.8524 | 0.19563 | -0.071 | 4.3572
16 | 0.874 | 0.20491 | -0.0732 | 4.2653
16.5 | 0.8787 | 0.21048 | -0.0772 | 4.1747
17 | 0.8889 | 0.21712 | -0.0809 | 4.094
17.5 | 0.9014 | 0.22398 | -0.0846 | 4.0245

## 3. Re 50k Mach 0.10 (1)
BIGFOIL.COM POLAR EXPORT
NACA64-512 a=0.2
NACA64-512 a=0.2 |  |  |  | Cl Max: | 1.11 | at alpha= | 7.5 | deg
JavaFoil+Calcfoil stall+Eppler ext transition |  |  |  | L/D Max: | 37.29 | at alpha= | 7 | deg
Re: | 50000 |  |  | Cd Min: | 0.01766 | at alpha= | -0.5 | deg
Mach: | 0.1 |  |  | Cl=0 at alpha= | -2.6354 | deg
|  |  |  | @ Cl=0.1, Cd= | 0.037154
|  |  |  | @ Cl=0.4, Cd= | 0.018903
|  |  |  | @ Cl=0.6, Cd= | 0.020831
alpha (deg) | Cl | Cd | Cm | Cl/Cd
-16.5 | -0.43 | 0.35259 | -0.009 | -1.221
-16 | -0.448 | 0.33295 | -0.01 | -1.344
-15.5 | -0.464 | 0.27733 | -0.01 | -1.674
-15 | -0.48 | 0.26074 | -0.01 | -1.842
-14.5 | -0.495 | 0.23675 | -0.01 | -2.091
-14 | -0.509 | 0.21609 | -0.01 | -2.354
-13.5 | -0.52 | 0.20793 | -0.01 | -2.503
-13 | -0.53 | 0.18782 | -0.01 | -2.823
-12.5 | -0.538 | 0.1663 | -0.011 | -3.232
-12 | -0.542 | 0.15552 | -0.011 | -3.485
-11.5 | -0.543 | 0.1409 | -0.012 | -3.856
-11 | -0.541 | 0.12961 | -0.012 | -4.174
-10.5 | -0.535 | 0.12191 | -0.012 | -4.388
-10 | -0.525 | 0.10833 | -0.013 | -4.846
-9.5 | -0.511 | 0.09862 | -0.013 | -5.179
-9 | -0.492 | 0.09062 | -0.013 | -5.435
-8.5 | -0.47 | 0.08428 | -0.013 | -5.578
-8 | -0.444 | 0.07589 | -0.014 | -5.849
-7.5 | -0.414 | 0.07154 | -0.014 | -5.785
-7 | -0.381 | 0.0649 | -0.014 | -5.863
-6.5 | -0.344 | 0.06148 | -0.015 | -5.598
-6 | -0.305 | 0.0558 | -0.015 | -5.466
-5.5 | -0.263 | 0.05274 | -0.016 | -4.989
-5 | -0.219 | 0.04866 | -0.016 | -4.509
-4.5 | -0.175 | 0.04672 | -0.017 | -3.736
-4 | -0.129 | 0.04406 | -0.017 | -2.92
-3.5 | -0.082 | 0.04219 | -0.017 | -1.943
-3 | -0.035 | 0.0406 | -0.018 | -0.854
-2.5 | 0.013 | 0.039 | -0.018 | 0.336
-2 | 0.061 | 0.03782 | -0.019 | 1.618
-1.5 | 0.109 | 0.037 | -0.019 | 2.959
-1 | 0.158 | 0.03619 | -0.021 | 4.371
-0.5 | 0.257 | 0.01766 | -0.041 | 14.539
0 | 0.303 | 0.01824 | -0.042 | 16.632
0.5 | 0.359 | 0.01856 | -0.042 | 19.334
1 | 0.414 | 0.01902 | -0.042 | 21.771
1.5 | 0.469 | 0.01952 | -0.043 | 24.035
2 | 0.524 | 0.01988 | -0.043 | 26.347
2.5 | 0.578 | 0.02054 | -0.043 | 28.124
3 | 0.631 | 0.02124 | -0.043 | 29.719
3.5 | 0.684 | 0.02205 | -0.044 | 31.026
4 | 0.737 | 0.02297 | -0.044 | 32.068
4.5 | 0.788 | 0.02392 | -0.044 | 32.97
5 | 0.839 | 0.02501 | -0.045 | 33.532
5.5 | 0.887 | 0.02629 | -0.045 | 33.757
6 | 0.938 | 0.02719 | -0.045 | 34.499
6.5 | 0.991 | 0.02793 | -0.046 | 35.481
7 | 1.067 | 0.02861 | -0.048 | 37.29
7.5 | 1.11 | 0.03018 | -0.049 | 36.779
8 | 0.977 | 0.05837 | -0.024 | 16.733
8.5 | 1.007 | 0.06296 | -0.022 | 15.996
9 | 1.036 | 0.06855 | -0.022 | 15.108
9.5 | 1.058 | 0.07311 | -0.021 | 14.472
10 | 1.073 | 0.07959 | -0.02 | 13.485
10.5 | 1.083 | 0.08527 | -0.02 | 12.7
11 | 1.086 | 0.09334 | -0.019 | 11.638
11.5 | 1.084 | 0.10227 | -0.019 | 10.595
12 | 1.074 | 0.11157 | -0.018 | 9.629
12.5 | 1.059 | 0.11728 | -0.017 | 9.033

## 4. Re 50k Mach 0.10 (2)
BIGFOIL.COM POLAR EXPORT
NACA64-512 a=0.2
NACA64-512 a=0.2 |  |  |  | Cl Max: | 1.2441 | at alpha= | 12.5 | deg
XFOIL ncrit=9 |  |  |  | L/D Max: | 26.986 | at alpha= | 10 | deg
Re: | 50000 |  |  | Cd Min: | 0.25221 | at alpha= | -19.5 | deg
Mach: | 0.1 |  |  | Cl=0 at alpha= | -1.0333 | deg
|  |  |  | @ Cl=0.1, Cd= | 0.034514
|  |  |  | @ Cl=0.4, Cd= | 0.051532
|  |  |  | @ Cl=0.6, Cd= | 0.078207
alpha (deg) | Cl | Cd | Cm | Cl/Cd
-20 | -0.6611 | 0.24829 | 0.0435 | -2.6626
-19.5 | -0.6575 | 0.25221 | 0.0369 | -2.607
-19 | -0.6203 | 0.23127 | 0.0365 | -2.6821
-18.5 | -0.6015 | 0.22496 | 0.0326 | -2.6738
-18 | -0.588 | 0.22151 | 0.0274 | -2.6545
-17.5 | -0.5874 | 0.22396 | 0.021 | -2.6228
-17 | -0.5498 | 0.20623 | 0.0203 | -2.666
-16.5 | -0.5315 | 0.19978 | 0.0167 | -2.6604
-16 | -0.5255 | 0.19778 | 0.0112 | -2.657
-15.5 | -0.5011 | 0.18723 | 0.0089 | -2.6764
-15 | -0.4844 | 0.18091 | 0.0055 | -2.6776
-14.5 | -0.4948 | 0.18197 | -0.001 | -2.7191
-14 | -0.4531 | 0.16714 | -0.0009 | -2.7109
-13.5 | -0.4593 | 0.1655 | -0.0066 | -2.7752
-13 | -0.4262 | 0.15384 | -0.0073 | -2.7704
-12.5 | -0.4377 | 0.15202 | -0.0132 | -2.8792
-12 | -0.4107 | 0.14216 | -0.0141 | -2.889
-11.5 | -0.3917 | 0.13409 | -0.0158 | -2.9212
-11 | -0.3797 | 0.12713 | -0.0182 | -2.9867
-10.5 | -0.3704 | 0.12057 | -0.0207 | -3.0721
-10 | -0.3593 | 0.11399 | -0.0226 | -3.152
-9.5 | -0.361 | 0.10889 | -0.0252 | -3.3153
-9 | -0.3478 | 0.1024 | -0.0254 | -3.3965
-8.5 | -0.3469 | 0.09731 | -0.0257 | -3.5649
-8 | -0.3254 | 0.09109 | -0.0228 | -3.5723
-7.5 | -0.3609 | 0.08996 | -0.0159 | -4.0118
-7 | -0.3314 | 0.08516 | -0.0074 | -3.8915
-6.5 | -0.3518 | 0.08431 | 0.0037 | -4.1727
-6 | -0.3339 | 0.0811 | 0.0124 | -4.1171
-5.5 | -0.2759 | 0.07508 | 0.0159 | -3.6747
-4 | -0.4136 | 0.0489 | -0.0328 | -8.4581
-3.5 | -0.3274 | 0.04272 | -0.0396 | -7.6639
-3 | -0.2577 | 0.03941 | -0.0428 | -6.5389
-2.5 | -0.1944 | 0.03712 | -0.0446 | -5.2371
-2 | -0.137 | 0.03554 | -0.0454 | -3.8548
-1.5 | -0.0799 | 0.03477 | -0.0458 | -2.298
-1 | 0.0057 | 0.03102 | -0.0481 | 0.18375
-0.5 | 0.0554 | 0.03256 | -0.0487 | 1.7015
0 | 0.0857 | 0.0339 | -0.0471 | 2.528
0.5 | 0.1248 | 0.03558 | -0.0469 | 3.5076
1 | 0.1677 | 0.03748 | -0.0474 | 4.4744
1.5 | 0.212 | 0.03957 | -0.0482 | 5.3576
2 | 0.2561 | 0.0418 | -0.049 | 6.1268
2.5 | 0.2976 | 0.04415 | -0.0494 | 6.7407
3 | 0.336 | 0.04662 | -0.0496 | 7.2072
3.5 | 0.372 | 0.04925 | -0.0495 | 7.5533
4 | 0.4066 | 0.05207 | -0.0495 | 7.8087
4.5 | 0.4419 | 0.05508 | -0.0496 | 8.0229
5 | 0.4919 | 0.05826 | -0.051 | 8.4432
5.5 | 0.5163 | 0.06167 | -0.0503 | 8.372
6 | 0.5429 | 0.06538 | -0.0501 | 8.3038
6.5 | 0.5859 | 0.0689 | -0.0507 | 8.5036
7 | 0.5805 | 0.07464 | -0.0506 | 7.7773
7.5 | 0.6063 | 0.07936 | -0.0512 | 7.6399
8 | 0.6994 | 0.07908 | -0.0498 | 8.8442
8.5 | 0.7265 | 0.08247 | -0.0485 | 8.8093
9 | 0.7804 | 0.08405 | -0.0469 | 9.2849
9.5 | 0.8303 | 0.08449 | -0.0439 | 9.8272
10 | 1.1013 | 0.04081 | -0.0163 | 26.986
10.5 | 1.0927 | 0.04641 | -0.0112 | 23.5445
11.5 | 1.2243 | 0.05714 | -0.0082 | 21.4263
12 | 1.2248 | 0.06446 | -0.0053 | 19.0009
12.5 | 1.2441 | 0.07304 | -0.0043 | 17.0331
13 | 1.2044 | 0.08165 | -0.0028 | 14.7508
13.5 | 1.1615 | 0.09225 | -0.0041 | 12.5908
14 | 0.918 | 0.14013 | -0.0375 | 6.5511
14.5 | 0.9063 | 0.15568 | -0.0445 | 5.8216
15.5 | 0.8539 | 0.19636 | -0.0714 | 4.3486
16 | 0.8758 | 0.2057 | -0.0737 | 4.2577
16.5 | 0.8799 | 0.21112 | -0.0778 | 4.1678
17 | 0.8904 | 0.21781 | -0.0816 | 4.088
17.5 | 0.9034 | 0.22476 | -0.0853 | 4.0194

## 5. Re 50k Mach 0.25 (1)
BIGFOIL.COM POLAR EXPORT
NACA64-512 a=0.2
NACA64-512 a=0.2 |  |  |  | Cl Max: | 1.089 | at alpha= | 7 | deg
JavaFoil+Calcfoil stall+Eppler ext transition |  |  |  | L/D Max: | 36.623 | at alpha= | 6.5 | deg
Re: | 50000 |  |  | Cd Min: | 0.0178 | at alpha= | -0.5 | deg
Mach: | 0.25 |  |  | Cl=0 at alpha= | -2.6326 | deg
|  |  |  | @ Cl=0.1, Cd= | 0.037475
|  |  |  | @ Cl=0.4, Cd= | 0.019269
|  |  |  | @ Cl=0.6, Cd= | 0.021254
alpha (deg) | Cl | Cd | Cm | Cl/Cd
-14.5 | -0.168 | 0.36826 | -0.011 | -0.457
-14 | -0.229 | 0.31069 | -0.011 | -0.738
-13.5 | -0.279 | 0.35267 | -0.011 | -0.791
-13 | -0.322 | 0.2841 | -0.011 | -1.135
-12.5 | -0.361 | 0.24524 | -0.011 | -1.471
-12 | -0.394 | 0.21917 | -0.01 | -1.798
-11.5 | -0.422 | 0.19068 | -0.011 | -2.212
-11 | -0.444 | 0.15897 | -0.011 | -2.792
-10.5 | -0.459 | 0.14869 | -0.011 | -3.088
-10 | -0.468 | 0.12798 | -0.012 | -3.656
-9.5 | -0.47 | 0.11362 | -0.013 | -4.133
-9 | -0.464 | 0.10248 | -0.013 | -4.532
-8.5 | -0.453 | 0.09181 | -0.013 | -4.929
-8 | -0.434 | 0.08326 | -0.014 | -5.216
-7.5 | -0.41 | 0.07737 | -0.014 | -5.301
-7 | -0.381 | 0.06958 | -0.015 | -5.474
-6.5 | -0.347 | 0.06372 | -0.015 | -5.446
-6 | -0.309 | 0.05769 | -0.016 | -5.363
-5.5 | -0.268 | 0.05381 | -0.016 | -4.977
-5 | -0.224 | 0.05056 | -0.017 | -4.43
-4.5 | -0.178 | 0.0474 | -0.017 | -3.766
-4 | -0.132 | 0.04502 | -0.017 | -2.927
-3.5 | -0.084 | 0.04267 | -0.017 | -1.969
-3 | -0.036 | 0.04093 | -0.018 | -0.869
-2.5 | 0.013 | 0.03945 | -0.018 | 0.341
-2 | 0.063 | 0.03817 | -0.019 | 1.646
-1.5 | 0.112 | 0.03725 | -0.02 | 3.019
-1 | 0.162 | 0.03645 | -0.021 | 4.456
-0.5 | 0.264 | 0.0178 | -0.042 | 14.823
0 | 0.311 | 0.0186 | -0.043 | 16.701
0.5 | 0.367 | 0.01902 | -0.043 | 19.31
1 | 0.424 | 0.01945 | -0.043 | 21.81
1.5 | 0.481 | 0.01994 | -0.044 | 24.1
2 | 0.536 | 0.0204 | -0.044 | 26.291
2.5 | 0.591 | 0.02113 | -0.044 | 27.989
3 | 0.646 | 0.02189 | -0.044 | 29.513
3.5 | 0.7 | 0.02278 | -0.045 | 30.734
4 | 0.755 | 0.02368 | -0.045 | 31.87
4.5 | 0.807 | 0.02477 | -0.045 | 32.584
5 | 0.858 | 0.02598 | -0.045 | 33.03
5.5 | 0.909 | 0.02726 | -0.046 | 33.331
6 | 0.961 | 0.02808 | -0.046 | 34.226
6.5 | 1.043 | 0.02849 | -0.049 | 36.623
7 | 1.089 | 0.03002 | -0.049 | 36.271
7.5 | 0.963 | 0.05547 | -0.025 | 17.357
8 | 0.995 | 0.05986 | -0.023 | 16.617
8.5 | 1.024 | 0.06481 | -0.022 | 15.793
9 | 1.048 | 0.07087 | -0.021 | 14.784
9.5 | 1.064 | 0.07708 | -0.021 | 13.8
10 | 1.069 | 0.11069 | -0.02 | 9.66
10.5 | 1.065 | 0.09033 | -0.019 | 11.794
11 | 1.052 | 0.10303 | -0.018 | 10.207
11.5 | 1.027 | 0.11141 | -0.017 | 9.222
12 | 0.993 | 0.12548 | -0.017 | 7.912

## 6. Re 50k Mach 0.25 (2)
BIGFOIL.COM POLAR EXPORT
NACA64-512 a=0.2
NACA64-512 a=0.2 |  |  |  | Cl Max: | 1.1735 | at alpha= | 12 | deg
XFOIL ncrit=9 |  |  |  | L/D Max: | 23.726 | at alpha= | 10 | deg
Re: | 50000 |  |  | Cd Min: | 0.25833 | at alpha= | -20 | deg
Mach: | 0.25 |  |  | Cl=0 at alpha= | -0.78008 | deg
|  |  |  | @ Cl=0.1, Cd= | 0.035324
|  |  |  | @ Cl=0.4, Cd= | 0.051975
|  |  |  | @ Cl=0.6, Cd= | 0.074258
alpha (deg) | Cl | Cd | Cm | Cl/Cd
-20 | -0.6784 | 0.25833 | 0.044 | -2.6261
-19.5 | -0.6496 | 0.24238 | 0.0417 | -2.6801
-19 | -0.6278 | 0.23452 | 0.0382 | -2.677
-18.5 | -0.61 | 0.22916 | 0.0335 | -2.6619
-18 | -0.6022 | 0.22965 | 0.0271 | -2.6223
-17.5 | -0.5755 | 0.21702 | 0.0244 | -2.6518
-17 | -0.5527 | 0.20867 | 0.0214 | -2.6487
-16.5 | -0.5371 | 0.20367 | 0.0167 | -2.6371
-16 | -0.5397 | 0.20565 | 0.0101 | -2.6244
-15.5 | -0.4991 | 0.18894 | 0.0096 | -2.6416
-15 | -0.4927 | 0.18625 | 0.0043 | -2.6454
-14.5 | -0.4675 | 0.17594 | 0.002 | -2.6572
-14 | -0.4545 | 0.1704 | -0.0018 | -2.6673
-13.5 | -0.4402 | 0.16319 | -0.0053 | -2.6975
-13 | -0.4256 | 0.15683 | -0.0083 | -2.7138
-12.5 | -0.4075 | 0.14888 | -0.0109 | -2.7371
-12 | -0.4219 | 0.14753 | -0.0168 | -2.8598
-11.5 | -0.3993 | 0.13857 | -0.0183 | -2.8816
-11 | -0.3782 | 0.13016 | -0.0199 | -2.9057
-10.5 | -0.3656 | 0.12322 | -0.0221 | -2.9671
-10 | -0.3649 | 0.1178 | -0.0251 | -3.0976
-9.5 | -0.3363 | 0.10931 | -0.0249 | -3.0766
-9 | -0.3247 | 0.10312 | -0.0255 | -3.1488
-8.5 | -0.3199 | 0.09795 | -0.0256 | -3.266
-8 | -0.3046 | 0.09228 | -0.0232 | -3.3008
-7.5 | -0.3131 | 0.08948 | -0.0166 | -3.4991
-7 | -0.32 | 0.08726 | -0.0071 | -3.6672
-6.5 | -0.337 | 0.08611 | 0.0034 | -3.9136
-6 | -0.3084 | 0.08163 | 0.0101 | -3.778
-5.5 | -0.2667 | 0.07629 | 0.0138 | -3.4959
-4 | -0.4061 | 0.05124 | -0.0374 | -7.9254
-3.5 | -0.3356 | 0.04466 | -0.0419 | -7.5146
-3 | -0.2698 | 0.04126 | -0.0445 | -6.539
-2.5 | -0.2053 | 0.03852 | -0.0463 | -5.3297
-2 | -0.1402 | 0.03684 | -0.0481 | -3.8056
-1.5 | -0.0789 | 0.03597 | -0.0487 | -2.1935
-1 | -0.0318 | 0.03525 | -0.0479 | -0.90213
-0.5 | 0.0405 | 0.03312 | -0.0479 | 1.2228
0 | 0.0847 | 0.03474 | -0.0482 | 2.4381
0.5 | 0.1337 | 0.03661 | -0.0493 | 3.652
1 | 0.1723 | 0.03843 | -0.0489 | 4.4835
1.5 | 0.2096 | 0.04041 | -0.0484 | 5.1868
2 | 0.2496 | 0.04262 | -0.0485 | 5.8564
2.5 | 0.2907 | 0.04502 | -0.0488 | 6.4571
3 | 0.3338 | 0.04762 | -0.0494 | 7.0097
3.5 | 0.3843 | 0.05051 | -0.0509 | 7.6084
4 | 0.4143 | 0.05331 | -0.0501 | 7.7715
4.5 | 0.4457 | 0.05635 | -0.0497 | 7.9095
5 | 0.4841 | 0.05961 | -0.0501 | 8.1211
5.5 | 0.5233 | 0.06308 | -0.0504 | 8.2958
6 | 0.5481 | 0.06681 | -0.0499 | 8.2039
6.5 | 0.54 | 0.07288 | -0.0504 | 7.4094
7 | 0.6123 | 0.07454 | -0.0499 | 8.2144
8 | 0.7065 | 0.08107 | -0.0494 | 8.7147
8.5 | 0.728 | 0.08478 | -0.0479 | 8.5869
9 | 0.7785 | 0.08681 | -0.0462 | 8.9679
9.5 | 0.8211 | 0.08814 | -0.0432 | 9.3159
10 | 1.0857 | 0.04576 | -0.0122 | 23.726
10.5 | 1.0969 | 0.05074 | -0.0078 | 21.6181
11 | 1.1413 | 0.05588 | -0.0049 | 20.4241
11.5 | 1.1697 | 0.06304 | -0.0031 | 18.5549
12 | 1.1735 | 0.07115 | -0.002 | 16.4933
12.5 | 1.1346 | 0.08148 | -0.0031 | 13.9249
13 | 1.087 | 0.09429 | -0.0073 | 11.5283
14 | 0.6933 | 0.14883 | -0.0396 | 4.6583
15 | 0.8473 | 0.19088 | -0.0706 | 4.4389
15.5 | 0.8637 | 0.20047 | -0.074 | 4.3084
16 | 0.8869 | 0.21015 | -0.0764 | 4.2203
16.5 | 0.8879 | 0.21479 | -0.0814 | 4.1338
17 | 0.9005 | 0.22192 | -0.0853 | 4.0578

## 7. Re 50k Mach 0.50 (1)
BIGFOIL.COM POLAR EXPORT
NACA64-512 a=0.2
NACA64-512 a=0.2 |  |  |  | Cl Max: | 1.202 | at alpha= | 20 | deg
JavaFoil+Calcfoil stall+Eppler ext transition |  |  |  | L/D Max: | 33.352 | at alpha= | 6 | deg
Re: | 50000 |  |  | Cd Min: | 0.02089 | at alpha= | 0.5 | deg
Mach: | 0.5 |  |  | Cl=0 at alpha= | -2.6389 | deg
|  |  |  | @ Cl=0.1, Cd= | 0.038882
|  |  |  | @ Cl=0.4, Cd= | 0.020896
|  |  |  | @ Cl=0.6, Cd= | 0.02301
alpha (deg) | Cl | Cd | Cm | Cl/Cd
-20 | -0.954 | 0.42016 | -0.018 | -2.27
-19.5 | -0.927 | 0.40404 | -0.018 | -2.294
-19 | -0.9 | 0.38577 | -0.018 | -2.332
-18.5 | -0.873 | 0.39551 | -0.018 | -2.207
-18 | -0.846 | 0.37486 | -0.018 | -2.257
-17.5 | -0.819 | 0.36917 | -0.019 | -2.218
-17 | -0.79 | 0.37621 | -0.018 | -2.101
-16.5 | -0.763 | 0.3494 | -0.018 | -2.182
-16 | -0.735 | 0.3528 | -0.018 | -2.084
-15.5 | -0.708 | 0.35482 | -0.018 | -1.996
-15 | -0.681 | 0.35106 | -0.018 | -1.94
-14.5 | -0.654 | 0.31718 | -0.018 | -2.061
-14 | -0.626 | 0.32265 | -0.018 | -1.941
-13.5 | -0.598 | 0.29327 | -0.017 | -2.038
-13 | -0.57 | 0.30119 | -0.017 | -1.893
-12.5 | -0.543 | 0.28485 | -0.018 | -1.906
-12 | -0.515 | 0.28146 | -0.018 | -1.831
-11.5 | -0.488 | 0.27825 | -0.018 | -1.754
-11 | -0.461 | 0.25408 | -0.018 | -1.813
-10.5 | -0.433 | 0.2379 | -0.018 | -1.821
-10 | -0.405 | 0.22165 | -0.017 | -1.827
-9.5 | -0.377 | 0.2269 | -0.017 | -1.663
-9 | -0.35 | 0.38154 | -0.018 | -0.917
-8.5 | -0.322 | 0.22242 | -0.017 | -1.449
-8 | -0.295 | 0.22023 | -0.017 | -1.339
-7.5 | -0.267 | 0.20771 | -0.018 | -1.288
-7 | -0.24 | 0.17752 | -0.015 | -1.349
-6.5 | -0.212 | 0.17437 | -0.016 | -1.216
-6 | -0.263 | 0.09813 | -0.015 | -2.681
-5.5 | -0.266 | 0.07114 | -0.016 | -3.736
-5 | -0.234 | 0.06098 | -0.017 | -3.838
-4.5 | -0.192 | 0.05427 | -0.018 | -3.532
-4 | -0.144 | 0.04929 | -0.019 | -2.917
-3.5 | -0.093 | 0.04576 | -0.019 | -2.023
-3 | -0.039 | 0.04311 | -0.019 | -0.914
-2.5 | 0.015 | 0.04104 | -0.02 | 0.364
-2 | 0.07 | 0.03946 | -0.02 | 1.773
-1.5 | 0.125 | 0.0384 | -0.021 | 3.267
-1 | 0.181 | 0.03761 | -0.022 | 4.82
-0.5 | 0.238 | 0.03684 | -0.025 | 6.472
0 | 0.343 | 0.02096 | -0.047 | 16.375
0.5 | 0.405 | 0.02089 | -0.047 | 19.403
1 | 0.468 | 0.02137 | -0.048 | 21.909
1.5 | 0.53 | 0.02209 | -0.048 | 23.995
2 | 0.591 | 0.02288 | -0.048 | 25.838
2.5 | 0.652 | 0.02376 | -0.048 | 27.429
3 | 0.713 | 0.02469 | -0.049 | 28.87
3.5 | 0.773 | 0.02582 | -0.049 | 29.931
4 | 0.832 | 0.0271 | -0.049 | 30.696
4.5 | 0.889 | 0.02851 | -0.05 | 31.185
5 | 0.947 | 0.02992 | -0.05 | 31.639
5.5 | 1.004 | 0.03128 | -0.051 | 32.102
6 | 1.087 | 0.0326 | -0.054 | 33.352
6.5 | 1.131 | 0.03478 | -0.054 | 32.535
7 | 1.002 | 0.05659 | -0.025 | 17.711
7.5 | 1.027 | 0.0638 | -0.024 | 16.092
8 | 1.026 | 0.07181 | -0.022 | 14.289
8.5 | 0.979 | 0.08857 | -0.021 | 11.052
9 | 0.626 | 0.17956 | -0.016 | 3.484
9.5 | 0.652 | 0.19001 | -0.021 | 3.433
10 | 0.679 | 0.19973 | -0.021 | 3.397
10.5 | 0.705 | 0.23557 | -0.025 | 2.994
11 | 0.731 | 0.23857 | -0.025 | 3.065
11.5 | 0.757 | 0.25381 | -0.025 | 2.984
12 | 0.784 | 0.27278 | -0.029 | 2.876
12.5 | 0.81 | 0.28409 | -0.029 | 2.852
13 | 0.836 | 0.29683 | -0.029 | 2.816
13.5 | 0.863 | 0.30165 | -0.032 | 2.862
14 | 0.889 | 0.31802 | -0.033 | 2.795
14.5 | 0.915 | 0.32252 | -0.033 | 2.836
15 | 0.942 | 0.35379 | -0.036 | 2.664
15.5 | 0.968 | 0.34596 | -0.036 | 2.797
16 | 0.993 | 0.37445 | -0.036 | 2.652
16.5 | 1.021 | 0.39197 | -0.039 | 2.605
17 | 1.046 | 0.41001 | -0.039 | 2.552
17.5 | 1.071 | 0.40856 | -0.04 | 2.623
18 | 1.097 | 0.41376 | -0.04 | 2.651
18.5 | 1.125 | 0.45285 | -0.042 | 2.484
19 | 1.15 | 0.4552 | -0.043 | 2.526
19.5 | 1.175 | 0.47763 | -0.043 | 2.459
20 | 1.202 | 0.47064 | -0.045 | 2.553

## 8. Re 50k Mach 0.50 (2)
BIGFOIL.COM POLAR EXPORT
NACA64-512 a=0.2
NACA64-512 a=0.2 |  |  |  | Cl Max: | 1.0933 | at alpha= | 20 | deg
XFOIL ncrit=9 |  |  |  | L/D Max: | 9.296 | at alpha= | 10.5 | deg
Re: | 50000 |  |  | Cd Min: | 0.29619 | at alpha= | 20 | deg
Mach: | 0.5 |  |  | Cl=0 at alpha= | -0.48656 | deg
|  |  |  | @ Cl=0.1, Cd= | 0.039424
|  |  |  | @ Cl=0.4, Cd= | 0.057685
|  |  |  | @ Cl=0.6, Cd= | 0.079997
alpha (deg) | Cl | Cd | Cm | Cl/Cd
-20 | -0.7194 | 0.2687 | 0.0559 | -2.6773
-19.5 | -0.6985 | 0.26395 | 0.0495 | -2.6463
-18.5 | -0.6491 | 0.24591 | 0.0396 | -2.6396
-18 | -0.6245 | 0.23788 | 0.0347 | -2.6253
-17.5 | -0.6058 | 0.23364 | 0.0286 | -2.5929
-17 | -0.5856 | 0.227 | 0.023 | -2.5797
-16.5 | -0.5545 | 0.21499 | 0.0198 | -2.5792
-16 | -0.5382 | 0.21102 | 0.0139 | -2.5505
-15.5 | -0.511 | 0.20052 | 0.0101 | -2.5484
-15 | -0.4898 | 0.19376 | 0.0055 | -2.5279
-14.5 | -0.4717 | 0.18703 | 0.0006 | -2.5221
-14 | -0.4461 | 0.17839 | -0.0029 | -2.5007
-13.5 | -0.4293 | 0.17168 | -0.0074 | -2.5006
-13 | -0.4148 | 0.1662 | -0.0116 | -2.4958
-12.5 | -0.3879 | 0.15671 | -0.0145 | -2.4753
-12 | -0.3676 | 0.14896 | -0.0177 | -2.4678
-11.5 | -0.3515 | 0.14205 | -0.0211 | -2.4745
-11 | -0.3355 | 0.13517 | -0.0242 | -2.4821
-10.5 | -0.3175 | 0.12815 | -0.0267 | -2.4776
-10 | -0.3237 | 0.12476 | -0.03 | -2.5946
-9.5 | -0.299 | 0.11674 | -0.0308 | -2.5612
-9 | -0.287 | 0.11071 | -0.0312 | -2.5924
-8.5 | -0.2925 | 0.10703 | -0.0288 | -2.7329
-8 | -0.2844 | 0.10206 | -0.0221 | -2.7866
-7.5 | -0.3018 | 0.10023 | -0.0137 | -3.0111
-7 | -0.3245 | 0.0992 | -0.0049 | -3.2712
-6.5 | -0.3113 | 0.09459 | 0.0016 | -3.291
-6 | -0.315 | 0.09207 | 0.0093 | -3.4213
-5.5 | -0.2673 | 0.08501 | 0.0091 | -3.1443
-4.5 | -0.4328 | 0.07192 | -0.0242 | -6.0178
-4 | -0.4064 | 0.0607 | -0.0438 | -6.6952
-3.5 | -0.3631 | 0.05406 | -0.0487 | -6.7166
-3 | -0.3092 | 0.049 | -0.0518 | -6.3102
-2.5 | -0.2425 | 0.04531 | -0.0543 | -5.352
-2 | -0.1822 | 0.0428 | -0.0546 | -4.257
-1.5 | -0.1248 | 0.04119 | -0.0539 | -3.0299
-1 | -0.0618 | 0.0405 | -0.0535 | -1.5259
-0.5 | -0.0021 | 0.03998 | -0.0532 | -0.052526
0 | 0.076 | 0.03831 | -0.0527 | 1.9838
0.5 | 0.1109 | 0.03993 | -0.0505 | 2.7774
1 | 0.153 | 0.04191 | -0.0497 | 3.6507
1.5 | 0.1981 | 0.04417 | -0.0496 | 4.4849
2 | 0.2463 | 0.0467 | -0.05 | 5.2741
2.5 | 0.2946 | 0.04945 | -0.0505 | 5.9575
3 | 0.3296 | 0.05214 | -0.0496 | 6.3214
3.5 | 0.3667 | 0.05508 | -0.0492 | 6.6576
4 | 0.4085 | 0.05835 | -0.0494 | 7.0009
4.5 | 0.4544 | 0.06192 | -0.05 | 7.3385
5 | 0.482 | 0.06547 | -0.0492 | 7.3622
5.5 | 0.5175 | 0.06937 | -0.0492 | 7.46
6 | 0.556 | 0.07351 | -0.0494 | 7.5636
6.5 | 0.5822 | 0.07775 | -0.049 | 7.4881
7 | 0.6165 | 0.08208 | -0.0488 | 7.511
7.5 | 0.6507 | 0.08646 | -0.0484 | 7.526
8 | 0.6858 | 0.09084 | -0.0479 | 7.5495
8.5 | 0.7236 | 0.09503 | -0.0469 | 7.6144
9 | 0.7626 | 0.09892 | -0.0455 | 7.7093
9.5 | 0.7932 | 0.10277 | -0.0435 | 7.7182
10.5 | 0.9124 | 0.09815 | -0.0275 | 9.296
11 | 0.8958 | 0.10898 | -0.0306 | 8.2199
11.5 | 0.8971 | 0.11824 | -0.0326 | 7.5871
12 | 0.8876 | 0.13048 | -0.0379 | 6.8026
12.5 | 0.875 | 0.14417 | -0.0453 | 6.0692
13 | 0.8791 | 0.15513 | -0.0502 | 5.6669
13.5 | 0.8806 | 0.16711 | -0.0567 | 5.2696
14 | 0.8874 | 0.17865 | -0.0628 | 4.9673
14.5 | 0.8983 | 0.18956 | -0.0685 | 4.7389
15 | 0.9007 | 0.20894 | -0.0812 | 4.3108
15.5 | 0.921 | 0.21988 | -0.0858 | 4.1886
16 | 0.9293 | 0.22572 | -0.0914 | 4.117
16.5 | 0.948 | 0.23477 | -0.0962 | 4.038
17 | 0.9786 | 0.24728 | -0.0992 | 3.9575
17.5 | 0.9975 | 0.25515 | -0.1038 | 3.9095
18 | 1.009 | 0.26072 | -0.1101 | 3.8701
18.5 | 1.0313 | 0.27038 | -0.1148 | 3.8143
19 | 1.0578 | 0.28181 | -0.1185 | 3.7536
19.5 | 1.0752 | 0.28822 | -0.1243 | 3.7305
20 | 1.0933 | 0.29619 | -0.1303 | 3.6912

## 9. Re 100k Mach 0.00 (1)
BIGFOIL.COM POLAR EXPORT
NACA64-512 a=0.2
NACA64-512 a=0.2 |  |  |  | Cl Max: | 1.187 | at alpha= | 8.5 | deg
JavaFoil+Calcfoil stall+Eppler ext transition |  |  |  | L/D Max: | 51.894 | at alpha= | 6.5 | deg
Re: | 100000 |  |  | Cd Min: | 0.01298 | at alpha= | 0 | deg
Mach: | 0 |  |  | Cl=0 at alpha= | -2.6354 | deg
|  |  |  | @ Cl=0.1, Cd= | 0.03394
|  |  |  | @ Cl=0.4, Cd= | 0.013319
|  |  |  | @ Cl=0.6, Cd= | 0.014459
alpha (deg) | Cl | Cd | Cm | Cl/Cd
-17 | -0.459 | 0.28749 | -0.009 | -1.597
-16.5 | -0.474 | 0.26343 | -0.009 | -1.799
-16 | -0.488 | 0.24131 | -0.009 | -2.024
-15.5 | -0.502 | 0.21645 | -0.01 | -2.321
-15 | -0.515 | 0.19978 | -0.01 | -2.58
-14.5 | -0.527 | 0.18261 | -0.01 | -2.887
-14 | -0.538 | 0.17011 | -0.011 | -3.161
-13.5 | -0.546 | 0.16194 | -0.01 | -3.373
-13 | -0.553 | 0.14975 | -0.011 | -3.692
-12.5 | -0.557 | 0.13605 | -0.011 | -4.095
-12 | -0.559 | 0.12625 | -0.012 | -4.424
-11.5 | -0.557 | 0.11378 | -0.012 | -4.896
-11 | -0.552 | 0.10835 | -0.012 | -5.095
-10.5 | -0.544 | 0.09728 | -0.012 | -5.588
-10 | -0.531 | 0.0906 | -0.013 | -5.866
-9.5 | -0.515 | 0.08601 | -0.013 | -5.993
-9 | -0.496 | 0.07849 | -0.013 | -6.315
-8.5 | -0.472 | 0.07221 | -0.014 | -6.537
-8 | -0.445 | 0.06586 | -0.014 | -6.754
-7.5 | -0.414 | 0.06186 | -0.014 | -6.692
-7 | -0.38 | 0.05765 | -0.015 | -6.594
-6.5 | -0.343 | 0.05359 | -0.015 | -6.408
-6 | -0.304 | 0.05002 | -0.016 | -6.081
-5.5 | -0.262 | 0.04668 | -0.016 | -5.617
-5 | -0.219 | 0.04436 | -0.017 | -4.928
-4.5 | -0.174 | 0.04198 | -0.017 | -4.14
-4 | -0.128 | 0.03982 | -0.017 | -3.217
-3.5 | -0.082 | 0.03822 | -0.018 | -2.135
-3 | -0.035 | 0.03687 | -0.018 | -0.936
-2.5 | 0.013 | 0.03561 | -0.019 | 0.366
-2 | 0.061 | 0.03446 | -0.02 | 1.768
-1.5 | 0.109 | 0.03382 | -0.02 | 3.224
-1 | 0.195 | 0.0143 | -0.042 | 13.647
-0.5 | 0.255 | 0.01426 | -0.043 | 17.918
0 | 0.31 | 0.01298 | -0.043 | 23.909
0.5 | 0.367 | 0.01318 | -0.043 | 27.864
1 | 0.424 | 0.01342 | -0.044 | 31.59
1.5 | 0.48 | 0.01368 | -0.044 | 35.105
2 | 0.536 | 0.01404 | -0.044 | 38.2
2.5 | 0.592 | 0.01441 | -0.045 | 41.044
3 | 0.646 | 0.01474 | -0.045 | 43.843
3.5 | 0.7 | 0.01523 | -0.045 | 45.974
4 | 0.755 | 0.0158 | -0.045 | 47.745
4.5 | 0.807 | 0.01646 | -0.046 | 49.045
5 | 0.858 | 0.01717 | -0.046 | 49.977
5.5 | 0.909 | 0.01802 | -0.046 | 50.425
6 | 0.959 | 0.01876 | -0.047 | 51.135
6.5 | 1.011 | 0.01948 | -0.047 | 51.894
7 | 1.069 | 0.02383 | -0.048 | 44.863
7.5 | 1.113 | 0.02521 | -0.049 | 44.143
8 | 1.152 | 0.02669 | -0.049 | 43.167
8.5 | 1.187 | 0.02822 | -0.049 | 42.058
9 | 1.033 | 0.06216 | -0.022 | 16.624
9.5 | 1.057 | 0.0667 | -0.022 | 15.851
10 | 1.073 | 0.07195 | -0.021 | 14.915
10.5 | 1.084 | 0.0767 | -0.02 | 14.14
11 | 1.09 | 0.0826 | -0.02 | 13.199
11.5 | 1.09 | 0.08954 | -0.02 | 12.173
12 | 1.084 | 0.09663 | -0.019 | 11.216
12.5 | 1.073 | 0.10459 | -0.019 | 10.256
13 | 1.056 | 0.11285 | -0.018 | 9.357
13.5 | 1.035 | 0.12396 | -0.017 | 8.348

## 10. Re 100k Mach 0.00 (2)
BIGFOIL.COM POLAR EXPORT
NACA64-512 a=0.2
NACA64-512 a=0.2 |  |  |  | Cl Max: | 1.2814 | at alpha= | 13 | deg
XFOIL ncrit=9 |  |  |  | L/D Max: | 54.2374 | at alpha= | 8.5 | deg
Re: | 100000 |  |  | Cd Min: | 0.2485 | at alpha= | -20 | deg
Mach: | 0 |  |  | Cl=0 at alpha= | -3.2573 | deg
|  |  |  | @ Cl=0.1, Cd= | 0.022276
|  |  |  | @ Cl=0.4, Cd= | 0.019766
|  |  |  | @ Cl=0.6, Cd= | 0.024701
alpha (deg) | Cl | Cd | Cm | Cl/Cd
-20 | -0.6654 | 0.2485 | 0.0444 | -2.6777
-19.5 | -0.6441 | 0.23809 | 0.041 | -2.7053
-19 | -0.6215 | 0.22874 | 0.0387 | -2.7171
-18.5 | -0.6027 | 0.22226 | 0.0349 | -2.7117
-18 | -0.5847 | 0.21595 | 0.0308 | -2.7076
-17.5 | -0.5679 | 0.21013 | 0.0264 | -2.7026
-17 | -0.5593 | 0.20786 | 0.02 | -2.6908
-16.5 | -0.5572 | 0.20657 | 0.0138 | -2.6974
-16 | -0.5187 | 0.18997 | 0.0141 | -2.7304
-15.5 | -0.4997 | 0.18301 | 0.0112 | -2.7305
-15 | -0.4846 | 0.17673 | 0.0071 | -2.742
-14.5 | -0.483 | 0.17383 | 0.0008 | -2.7786
-14 | -0.485 | 0.17049 | -0.0061 | -2.8447
-13.5 | -0.443 | 0.15567 | -0.0039 | -2.8458
-13 | -0.4274 | 0.14877 | -0.0068 | -2.8729
-12.5 | -0.4209 | 0.14295 | -0.0118 | -2.9444
-12 | -0.4339 | 0.13966 | -0.0206 | -3.1068
-11.5 | -0.394 | 0.12762 | -0.0175 | -3.0873
-11 | -0.3834 | 0.12092 | -0.0211 | -3.1707
-10.5 | -0.3978 | 0.11619 | -0.0306 | -3.4237
-10 | -0.3693 | 0.10627 | -0.0292 | -3.4751
-9.5 | -0.3582 | 0.09965 | -0.0325 | -3.5946
-9 | -0.3885 | 0.0935 | -0.0464 | -4.1551
-8.5 | -0.3515 | 0.08604 | -0.0407 | -4.0853
-8 | -0.4087 | 0.0856 | -0.0334 | -4.7745
-7.5 | -0.3822 | 0.07365 | -0.0538 | -5.1894
-5.5 | -0.2348 | 0.04522 | -0.0773 | -5.1924
-4.5 | -0.127 | 0.03153 | -0.0775 | -4.0279
-4 | -0.0754 | 0.02827 | -0.0754 | -2.6671
-3.5 | -0.0248 | 0.02586 | -0.074 | -0.95901
-3 | 0.0263 | 0.02402 | -0.0727 | 1.0949
-2.5 | 0.074 | 0.02279 | -0.0712 | 3.247
-2 | 0.1175 | 0.02193 | -0.0689 | 5.358
-1.5 | 0.1295 | 0.01952 | -0.0583 | 6.6342
-1 | 0.363 | 0.01923 | -0.0848 | 18.8768
-0.5 | 0.3947 | 0.01966 | -0.0827 | 20.0763
0 | 0.4241 | 0.02025 | -0.0801 | 20.9432
0.5 | 0.4518 | 0.02091 | -0.0767 | 21.6069
1 | 0.4849 | 0.02127 | -0.0731 | 22.7974
1.5 | 0.5133 | 0.02221 | -0.0696 | 23.1112
2 | 0.5452 | 0.02323 | -0.0665 | 23.4697
2.5 | 0.5819 | 0.02426 | -0.0642 | 23.986
3 | 0.6225 | 0.02525 | -0.0623 | 24.6535
3.5 | 0.6656 | 0.02616 | -0.0607 | 25.4434
4 | 0.7105 | 0.027 | -0.0592 | 26.3148
4.5 | 0.7569 | 0.02772 | -0.0578 | 27.3052
5 | 0.8048 | 0.0283 | -0.0564 | 28.4382
5.5 | 0.8543 | 0.02872 | -0.055 | 29.7458
6 | 0.9067 | 0.02882 | -0.0537 | 31.4608
6.5 | 0.966 | 0.02809 | -0.0525 | 34.3895
7 | 1.0257 | 0.02647 | -0.0504 | 38.7495
7.5 | 1.0923 | 0.02301 | -0.0477 | 47.4707
8 | 1.1376 | 0.02185 | -0.0445 | 52.0641
8.5 | 1.1699 | 0.02157 | -0.0401 | 54.2374
9 | 1.1645 | 0.02361 | -0.0318 | 49.3223
9.5 | 1.1186 | 0.02922 | -0.0224 | 38.282
10 | 1.0976 | 0.03502 | -0.0176 | 31.3421
10.5 | 1.1051 | 0.03914 | -0.0142 | 28.2345
11 | 1.1458 | 0.04208 | -0.0114 | 27.2291
11.5 | 1.2125 | 0.0458 | -0.0107 | 26.4738
12 | 1.2456 | 0.0504 | -0.0089 | 24.7143
12.5 | 1.281 | 0.0564 | -0.008 | 22.7128
13 | 1.2814 | 0.06479 | -0.0059 | 19.7777
13.5 | 1.2506 | 0.07166 | -0.0036 | 17.4519
14 | 1.2157 | 0.08048 | -0.0037 | 15.1056
14.5 | 1.1752 | 0.09126 | -0.0061 | 12.8775
15 | 1.1328 | 0.10389 | -0.0109 | 10.9038
15.5 | 1.0926 | 0.11821 | -0.0176 | 9.2429
16 | 0.9817 | 0.15274 | -0.0405 | 6.4273
16.5 | 0.8953 | 0.20027 | -0.0712 | 4.4705
17 | 0.9431 | 0.20949 | -0.0676 | 4.5019
17.5 | 0.9166 | 0.21596 | -0.0796 | 4.2443
18 | 0.941 | 0.22474 | -0.0809 | 4.1871

## 11. Re 100k Mach 0.10 (1)
BIGFOIL.COM POLAR EXPORT
NACA64-512 a=0.2
NACA64-512 a=0.2 |  |  |  | Cl Max: | 1.156 | at alpha= | 8 | deg
JavaFoil+Calcfoil stall+Eppler ext transition |  |  |  | L/D Max: | 51.883 | at alpha= | 6.5 | deg
Re: | 100000 |  |  | Cd Min: | 0.01302 | at alpha= | 0 | deg
Mach: | 0.1 |  |  | Cl=0 at alpha= | -2.6354 | deg
|  |  |  | @ Cl=0.1, Cd= | 0.034001
|  |  |  | @ Cl=0.4, Cd= | 0.013356
|  |  |  | @ Cl=0.6, Cd= | 0.014525
alpha (deg) | Cl | Cd | Cm | Cl/Cd
-16.5 | -0.43 | 0.28145 | -0.01 | -1.529
-16 | -0.448 | 0.2587 | -0.01 | -1.73
-15.5 | -0.464 | 0.22921 | -0.01 | -2.026
-15 | -0.48 | 0.20998 | -0.01 | -2.287
-14.5 | -0.495 | 0.19186 | -0.01 | -2.581
-14 | -0.509 | 0.17777 | -0.011 | -2.862
-13.5 | -0.52 | 0.17055 | -0.01 | -3.052
-13 | -0.53 | 0.15443 | -0.011 | -3.434
-12.5 | -0.538 | 0.13989 | -0.011 | -3.843
-12 | -0.542 | 0.12632 | -0.012 | -4.292
-11.5 | -0.543 | 0.11918 | -0.012 | -4.56
-11 | -0.541 | 0.10959 | -0.012 | -4.937
-10.5 | -0.535 | 0.10254 | -0.012 | -5.218
-10 | -0.525 | 0.09345 | -0.013 | -5.618
-9.5 | -0.511 | 0.08441 | -0.013 | -6.052
-9 | -0.493 | 0.07932 | -0.013 | -6.21
-8.5 | -0.47 | 0.0736 | -0.014 | -6.389
-8 | -0.444 | 0.06721 | -0.014 | -6.606
-7.5 | -0.414 | 0.06297 | -0.014 | -6.574
-7 | -0.381 | 0.05855 | -0.015 | -6.502
-6.5 | -0.344 | 0.05394 | -0.015 | -6.381
-6 | -0.305 | 0.04981 | -0.016 | -6.125
-5.5 | -0.263 | 0.047 | -0.016 | -5.598
-5 | -0.219 | 0.04422 | -0.017 | -4.963
-4.5 | -0.175 | 0.04205 | -0.017 | -4.151
-4 | -0.129 | 0.03995 | -0.017 | -3.221
-3.5 | -0.082 | 0.03836 | -0.018 | -2.137
-3 | -0.035 | 0.03681 | -0.018 | -0.942
-2.5 | 0.013 | 0.03567 | -0.019 | 0.367
-2 | 0.061 | 0.03455 | -0.02 | 1.772
-1.5 | 0.11 | 0.03386 | -0.021 | 3.237
-1 | 0.196 | 0.01432 | -0.042 | 13.698
-0.5 | 0.257 | 0.01428 | -0.043 | 17.982
0 | 0.312 | 0.01302 | -0.043 | 23.947
0.5 | 0.369 | 0.01322 | -0.043 | 27.899
1 | 0.426 | 0.01347 | -0.044 | 31.619
1.5 | 0.482 | 0.01374 | -0.044 | 35.099
2 | 0.539 | 0.01409 | -0.044 | 38.216
2.5 | 0.594 | 0.01449 | -0.045 | 40.99
3 | 0.649 | 0.01481 | -0.045 | 43.833
3.5 | 0.703 | 0.01531 | -0.045 | 45.954
4 | 0.758 | 0.01591 | -0.046 | 47.606
4.5 | 0.811 | 0.01656 | -0.046 | 48.964
5 | 0.862 | 0.01729 | -0.046 | 49.868
5.5 | 0.912 | 0.01819 | -0.047 | 50.141
6 | 0.963 | 0.01892 | -0.047 | 50.904
6.5 | 1.016 | 0.01959 | -0.048 | 51.883
7 | 1.073 | 0.02404 | -0.049 | 44.643
7.5 | 1.117 | 0.02545 | -0.049 | 43.882
8 | 1.156 | 0.02697 | -0.049 | 42.843
8.5 | 1.01 | 0.05776 | -0.025 | 17.485
9 | 1.037 | 0.06257 | -0.023 | 16.565
9.5 | 1.059 | 0.0667 | -0.022 | 15.874
10 | 1.074 | 0.07324 | -0.021 | 14.66
10.5 | 1.083 | 0.07714 | -0.02 | 14.042
11 | 1.087 | 0.08325 | -0.02 | 13.054
11.5 | 1.084 | 0.08948 | -0.02 | 12.114
12 | 1.075 | 0.09997 | -0.019 | 10.751
12.5 | 1.06 | 0.10675 | -0.019 | 9.928
13 | 1.039 | 0.11311 | -0.018 | 9.188

## 12. Re 100k Mach 0.10 (2)
BIGFOIL.COM POLAR EXPORT
NACA64-512 a=0.2
NACA64-512 a=0.2 |  |  |  | Cl Max: | 1.2725 | at alpha= | 13 | deg
XFOIL ncrit=9 |  |  |  | L/D Max: | 53.6418 | at alpha= | 8.5 | deg
Re: | 100000 |  |  | Cd Min: | 0.24991 | at alpha= | -20 | deg
Mach: | 0.1 |  |  | Cl=0 at alpha= | -3.2559 | deg
|  |  |  | @ Cl=0.1, Cd= | 0.022436
|  |  |  | @ Cl=0.4, Cd= | 0.019829
|  |  |  | @ Cl=0.6, Cd= | 0.024704
alpha (deg) | Cl | Cd | Cm | Cl/Cd
-20 | -0.6682 | 0.24991 | 0.0445 | -2.6738
-19.5 | -0.6444 | 0.23781 | 0.0418 | -2.7097
-19 | -0.6228 | 0.22932 | 0.039 | -2.7159
-18.5 | -0.604 | 0.22284 | 0.0352 | -2.7105
-18 | -0.5858 | 0.21652 | 0.031 | -2.7055
-17.5 | -0.569 | 0.21082 | 0.0264 | -2.699
-17 | -0.5612 | 0.20896 | 0.0199 | -2.6857
-16.5 | -0.5588 | 0.20756 | 0.0138 | -2.6922
-16 | -0.5184 | 0.19031 | 0.0144 | -2.724
-15.5 | -0.4997 | 0.18344 | 0.0113 | -2.7241
-15 | -0.4848 | 0.17726 | 0.0071 | -2.735
-14.5 | -0.4844 | 0.17478 | 0.0005 | -2.7715
-14 | -0.4856 | 0.17126 | -0.0063 | -2.8355
-13.5 | -0.4415 | 0.156 | -0.0038 | -2.8301
-13 | -0.4262 | 0.14915 | -0.0068 | -2.8575
-12.5 | -0.4215 | 0.14368 | -0.0122 | -2.9336
-12 | -0.4341 | 0.14039 | -0.021 | -3.0921
-11.5 | -0.3917 | 0.12799 | -0.0175 | -3.0604
-11 | -0.3821 | 0.12136 | -0.0214 | -3.1485
-10.5 | -0.3985 | 0.11693 | -0.0314 | -3.408
-10 | -0.3651 | 0.10667 | -0.0289 | -3.4227
-9.5 | -0.3566 | 0.1001 | -0.033 | -3.5624
-9 | -0.3901 | 0.0942 | -0.0474 | -4.1412
-8.5 | -0.3483 | 0.08655 | -0.0408 | -4.0243
-8 | -0.4034 | 0.08613 | -0.0335 | -4.6836
-7.5 | -0.3744 | 0.07447 | -0.0527 | -5.0275
-7 | -0.3317 | 0.06432 | -0.0671 | -5.157
-6 | -0.2655 | 0.05055 | -0.0782 | -5.2522
-5.5 | -0.2331 | 0.04555 | -0.0776 | -5.1175
-4.5 | -0.1302 | 0.03208 | -0.0778 | -4.0586
-4 | -0.078 | 0.0286 | -0.0757 | -2.7273
-3.5 | -0.025 | 0.02606 | -0.0743 | -0.95932
-3 | 0.0262 | 0.02415 | -0.0731 | 1.0849
-2.5 | 0.0744 | 0.02292 | -0.0715 | 3.2461
-2 | 0.1183 | 0.02209 | -0.0693 | 5.3554
-1.5 | 0.1314 | 0.0196 | -0.0594 | 6.7041
-1 | 0.365 | 0.01932 | -0.0851 | 18.8923
-0.5 | 0.3968 | 0.01976 | -0.0831 | 20.081
0 | 0.4259 | 0.02039 | -0.0804 | 20.8877
0.5 | 0.4525 | 0.02112 | -0.077 | 21.4252
1 | 0.4798 | 0.02187 | -0.0732 | 21.9387
1.5 | 0.5165 | 0.02226 | -0.0698 | 23.2031
2 | 0.5483 | 0.02328 | -0.0667 | 23.5524
2.5 | 0.5849 | 0.02433 | -0.0643 | 24.0403
3 | 0.6253 | 0.02533 | -0.0624 | 24.6861
3.5 | 0.6684 | 0.02627 | -0.0607 | 25.4435
4 | 0.7132 | 0.02712 | -0.0592 | 26.2979
4.5 | 0.7598 | 0.02786 | -0.0578 | 27.2721
5 | 0.8081 | 0.02843 | -0.0564 | 28.4242
5.5 | 0.8585 | 0.02881 | -0.055 | 29.7987
6 | 0.9121 | 0.02885 | -0.0537 | 31.6153
6.5 | 0.9731 | 0.02801 | -0.0524 | 34.7412
7 | 1.0288 | 0.02669 | -0.0501 | 38.5463
7.5 | 1.0984 | 0.02297 | -0.0474 | 47.8189
8 | 1.143 | 0.02188 | -0.044 | 52.2395
8.5 | 1.171 | 0.02183 | -0.039 | 53.6418
9 | 1.1586 | 0.02418 | -0.03 | 47.9156
9.5 | 1.1134 | 0.0301 | -0.0214 | 36.99
10 | 1.0951 | 0.03583 | -0.0169 | 30.5638
10.5 | 1.1039 | 0.03991 | -0.0136 | 27.6597
11 | 1.147 | 0.0428 | -0.0107 | 26.7991
11.5 | 1.2131 | 0.04667 | -0.0098 | 25.9931
12 | 1.2423 | 0.05152 | -0.0078 | 24.113
12.5 | 1.2689 | 0.0574 | -0.0064 | 22.1063
13 | 1.2725 | 0.06648 | -0.0049 | 19.1411
13.5 | 1.2395 | 0.07366 | -0.0031 | 16.8273
14 | 1.2031 | 0.08283 | -0.0038 | 14.5249
14.5 | 1.1623 | 0.09395 | -0.0067 | 12.3715
15 | 1.1214 | 0.10692 | -0.0119 | 10.4882
15.5 | 0.9321 | 0.16028 | -0.0486 | 5.8154
16 | 0.944 | 0.17028 | -0.051 | 5.5438
16.5 | 0.8968 | 0.20117 | -0.0719 | 4.4579
17 | 0.9451 | 0.21066 | -0.0682 | 4.4864
17.5 | 0.9183 | 0.21692 | -0.0804 | 4.2334
18 | 0.9452 | 0.226 | -0.0813 | 4.1823

## 13. Re 100k Mach 0.25 (1)
BIGFOIL.COM POLAR EXPORT
NACA64-512 a=0.2
NACA64-512 a=0.2 |  |  |  | Cl Max: | 1.175 | at alpha= | 8 | deg
JavaFoil+Calcfoil stall+Eppler ext transition |  |  |  | L/D Max: | 50.136 | at alpha= | 6 | deg
Re: | 100000 |  |  | Cd Min: | 0.0133 | at alpha= | 0 | deg
Mach: | 0.25 |  |  | Cl=0 at alpha= | -2.6326 | deg
|  |  |  | @ Cl=0.1, Cd= | 0.034194
|  |  |  | @ Cl=0.4, Cd= | 0.013579
|  |  |  | @ Cl=0.6, Cd= | 0.014858
alpha (deg) | Cl | Cd | Cm | Cl/Cd
-14.5 | -0.168 | 0.28046 | -0.012 | -0.6
-14 | -0.229 | 0.24734 | -0.011 | -0.927
-13.5 | -0.279 | 0.22475 | -0.011 | -1.241
-13 | -0.322 | 0.19972 | -0.011 | -1.614
-12.5 | -0.361 | 0.19286 | -0.011 | -1.871
-12 | -0.394 | 0.17541 | -0.011 | -2.246
-11.5 | -0.422 | 0.15454 | -0.011 | -2.73
-11 | -0.444 | 0.1297 | -0.012 | -3.422
-10.5 | -0.459 | 0.12268 | -0.012 | -3.744
-10 | -0.468 | 0.10809 | -0.012 | -4.329
-9.5 | -0.47 | 0.09604 | -0.013 | -4.891
-9 | -0.465 | 0.08785 | -0.013 | -5.288
-8.5 | -0.453 | 0.07837 | -0.014 | -5.775
-8 | -0.434 | 0.07115 | -0.014 | -6.105
-7.5 | -0.41 | 0.06648 | -0.014 | -6.171
-7 | -0.381 | 0.06099 | -0.015 | -6.246
-6.5 | -0.347 | 0.05641 | -0.015 | -6.153
-6 | -0.309 | 0.05127 | -0.016 | -6.035
-5.5 | -0.268 | 0.0482 | -0.017 | -5.558
-5 | -0.224 | 0.04497 | -0.017 | -4.98
-4.5 | -0.179 | 0.0426 | -0.017 | -4.191
-4 | -0.132 | 0.04053 | -0.018 | -3.251
-3.5 | -0.084 | 0.0387 | -0.018 | -2.172
-3 | -0.036 | 0.03725 | -0.018 | -0.955
-2.5 | 0.013 | 0.03599 | -0.019 | 0.373
-2 | 0.063 | 0.03486 | -0.02 | 1.803
-1.5 | 0.113 | 0.03396 | -0.021 | 3.315
-1 | 0.201 | 0.01441 | -0.043 | 13.978
-0.5 | 0.264 | 0.01444 | -0.044 | 18.269
0 | 0.319 | 0.0133 | -0.044 | 24.016
0.5 | 0.377 | 0.01347 | -0.044 | 28.023
1 | 0.436 | 0.01375 | -0.045 | 31.706
1.5 | 0.494 | 0.01409 | -0.045 | 35.062
2 | 0.551 | 0.01448 | -0.045 | 38.088
2.5 | 0.608 | 0.01492 | -0.046 | 40.747
3 | 0.664 | 0.01543 | -0.046 | 43.046
3.5 | 0.72 | 0.01584 | -0.046 | 45.443
4 | 0.776 | 0.01645 | -0.047 | 47.144
4.5 | 0.829 | 0.01718 | -0.047 | 48.261
5 | 0.881 | 0.01804 | -0.047 | 48.852
5.5 | 0.933 | 0.01895 | -0.048 | 49.241
6 | 0.986 | 0.01967 | -0.048 | 50.136
6.5 | 1.05 | 0.02393 | -0.049 | 43.87
7 | 1.095 | 0.02527 | -0.05 | 43.338
7.5 | 1.138 | 0.02685 | -0.05 | 42.391
8 | 1.175 | 0.02852 | -0.05 | 41.184
8.5 | 1.024 | 0.05923 | -0.023 | 17.296
9 | 1.048 | 0.06432 | -0.023 | 16.301
9.5 | 1.064 | 0.06922 | -0.022 | 15.374
10 | 1.069 | 0.09522 | -0.02 | 11.231
10.5 | 1.066 | 0.08274 | -0.02 | 12.881
11 | 1.052 | 0.08999 | -0.019 | 11.689
11.5 | 1.028 | 0.09936 | -0.019 | 10.343
12 | 0.993 | 0.10551 | -0.017 | 9.411
12.5 | 0.948 | 0.12302 | -0.016 | 7.704
13 | 0.893 | 0.13084 | -0.016 | 6.827

## 14. Re 100k Mach 0.25 (2)
BIGFOIL.COM POLAR EXPORT
NACA64-512 a=0.2
NACA64-512 a=0.2 |  |  |  | Cl Max: | 1.2131 | at alpha= | 12 | deg
XFOIL ncrit=9 |  |  |  | L/D Max: | 50.4974 | at alpha= | 8 | deg
Re: | 100000 |  |  | Cd Min: | 0.23977 | at alpha= | -19.5 | deg
Mach: | 0.25 |  |  | Cl=0 at alpha= | -3.1809 | deg
|  |  |  | @ Cl=0.1, Cd= | 0.023336
|  |  |  | @ Cl=0.4, Cd= | 0.020276
|  |  |  | @ Cl=0.6, Cd= | 0.02663
alpha (deg) | Cl | Cd | Cm | Cl/Cd
-19.5 | -0.6512 | 0.23977 | 0.0448 | -2.7159
-19 | -0.6309 | 0.23275 | 0.041 | -2.7106
-18.5 | -0.6114 | 0.22618 | 0.0367 | -2.7032
-18 | -0.5925 | 0.21985 | 0.0321 | -2.695
-17.5 | -0.5775 | 0.21572 | 0.0265 | -2.6771
-17 | -0.5724 | 0.21519 | 0.0197 | -2.66
-16.5 | -0.542 | 0.20106 | 0.0179 | -2.6957
-16 | -0.5187 | 0.19255 | 0.0155 | -2.6938
-15.5 | -0.5004 | 0.18587 | 0.0117 | -2.6922
-15 | -0.4889 | 0.18123 | 0.0061 | -2.6977
-14.5 | -0.4916 | 0.17979 | -0.0009 | -2.7343
-14 | -0.4557 | 0.1655 | -0.0011 | -2.7535
-13.5 | -0.4354 | 0.15791 | -0.0036 | -2.7573
-13 | -0.4215 | 0.1513 | -0.0075 | -2.7859
-12.5 | -0.4266 | 0.14808 | -0.015 | -2.8809
-12 | -0.398 | 0.137 | -0.0152 | -2.9051
-11.5 | -0.3816 | 0.12994 | -0.018 | -2.9367
-11 | -0.3838 | 0.1249 | -0.0249 | -3.0729
-10.5 | -0.3753 | 0.11656 | -0.029 | -3.2198
-10 | -0.3488 | 0.1087 | -0.029 | -3.2088
-9.5 | -0.3604 | 0.10351 | -0.0384 | -3.4818
-9 | -0.332 | 0.09488 | -0.0373 | -3.4992
-8.5 | -0.3507 | 0.09016 | -0.0434 | -3.8898
-8 | -0.3981 | 0.08697 | -0.0505 | -4.5774
-7.5 | -0.3622 | 0.07675 | -0.0643 | -4.7192
-7 | -0.3275 | 0.06734 | -0.0745 | -4.8634
-6.5 | -0.2779 | 0.05854 | -0.0773 | -4.7472
-6 | -0.2485 | 0.05259 | -0.0803 | -4.7252
-5.5 | -0.2291 | 0.0478 | -0.0785 | -4.7929
-4.5 | -0.1353 | 0.03403 | -0.08 | -3.9759
-4 | -0.0849 | 0.03019 | -0.0777 | -2.8122
-3.5 | -0.0337 | 0.0276 | -0.076 | -1.221
-3 | 0.0191 | 0.02537 | -0.0747 | 0.75286
-2.5 | 0.0709 | 0.02405 | -0.0732 | 2.948
-2 | 0.119 | 0.02287 | -0.071 | 5.2033
-1.5 | 0.1523 | 0.02024 | -0.0673 | 7.5247
-1 | 0.3755 | 0.02003 | -0.0874 | 18.7469
-0.5 | 0.4083 | 0.02036 | -0.0849 | 20.054
0 | 0.439 | 0.02087 | -0.0821 | 21.035
0.5 | 0.4643 | 0.02173 | -0.0785 | 21.3668
1 | 0.4869 | 0.02273 | -0.0742 | 21.421
1.5 | 0.5113 | 0.02383 | -0.0699 | 21.4561
2 | 0.5421 | 0.02496 | -0.0664 | 21.7188
2.5 | 0.5793 | 0.02609 | -0.0639 | 22.2039
3 | 0.6207 | 0.02717 | -0.0618 | 22.845
3.5 | 0.6646 | 0.02817 | -0.0601 | 23.5925
4 | 0.7103 | 0.02912 | -0.0584 | 24.3922
4.5 | 0.7575 | 0.02995 | -0.0568 | 25.2922
5 | 0.8066 | 0.03062 | -0.0552 | 26.3423
5.5 | 0.859 | 0.03101 | -0.0536 | 27.7007
6 | 0.9159 | 0.03097 | -0.0521 | 29.5738
6.5 | 0.9849 | 0.0297 | -0.0508 | 33.1616
7 | 1.047 | 0.02783 | -0.0481 | 37.6213
7.5 | 1.1167 | 0.02394 | -0.0445 | 46.6458
8 | 1.1574 | 0.02292 | -0.0398 | 50.4974
8.5 | 1.1687 | 0.02355 | -0.0324 | 49.6263
9 | 1.1314 | 0.02785 | -0.0228 | 40.6248
9.5 | 1.0923 | 0.03473 | -0.0174 | 31.4512
10 | 1.0832 | 0.04024 | -0.0139 | 26.9185
10.5 | 1.1035 | 0.04383 | -0.0102 | 25.1768
11 | 1.153 | 0.04686 | -0.007 | 24.6052
11.5 | 1.2082 | 0.05176 | -0.0052 | 23.3423
12 | 1.2131 | 0.05804 | -0.003 | 20.9011
12.5 | 1.2032 | 0.06529 | -0.0019 | 18.4285
13 | 1.1845 | 0.07375 | -0.002 | 16.061
13.5 | 1.1462 | 0.08459 | -0.0047 | 13.5501
14 | 1.0942 | 0.09847 | -0.0109 | 11.112
14.5 | 1.0336 | 0.11681 | -0.0219 | 8.8486
15 | 0.9845 | 0.13749 | -0.0347 | 7.1605
15.5 | 0.9605 | 0.1561 | -0.045 | 6.1531
16 | 0.8953 | 0.1975 | -0.0712 | 4.5332
16.5 | 0.9073 | 0.20607 | -0.0753 | 4.4029
17 | 0.9281 | 0.21399 | -0.0777 | 4.3371

## 15. Re 100k Mach 0.50 (1)
BIGFOIL.COM POLAR EXPORT
NACA64-512 a=0.2
NACA64-512 a=0.2 |  |  |  | Cl Max: | 1.203 | at alpha= | 20 | deg
JavaFoil+Calcfoil stall+Eppler ext transition |  |  |  | L/D Max: | 46.07 | at alpha= | 5.5 | deg
Re: | 100000 |  |  | Cd Min: | 0.01479 | at alpha= | 0.5 | deg
Mach: | 0.5 |  |  | Cl=0 at alpha= | -2.6389 | deg
|  |  |  | @ Cl=0.1, Cd= | 0.035314
|  |  |  | @ Cl=0.4, Cd= | 0.015048
|  |  |  | @ Cl=0.6, Cd= | 0.016171
alpha (deg) | Cl | Cd | Cm | Cl/Cd
-20 | -0.954 | 0.34252 | -0.018 | -2.784
-19.5 | -0.927 | 0.32616 | -0.018 | -2.841
-19 | -0.9 | 0.31572 | -0.018 | -2.85
-18.5 | -0.873 | 0.3063 | -0.018 | -2.85
-18 | -0.846 | 0.30765 | -0.018 | -2.75
-17.5 | -0.819 | 0.30229 | -0.019 | -2.709
-17 | -0.791 | 0.29323 | -0.018 | -2.696
-16.5 | -0.763 | 0.28027 | -0.018 | -2.721
-16 | -0.735 | 0.28467 | -0.018 | -2.583
-15.5 | -0.708 | 0.27055 | -0.018 | -2.617
-15 | -0.681 | 0.26671 | -0.018 | -2.553
-14.5 | -0.654 | 0.24182 | -0.018 | -2.704
-14 | -0.626 | 0.25781 | -0.018 | -2.43
-13.5 | -0.598 | 0.227 | -0.018 | -2.633
-13 | -0.57 | 0.22517 | -0.017 | -2.532
-12.5 | -0.543 | 0.2273 | -0.018 | -2.388
-12 | -0.515 | 0.22484 | -0.018 | -2.293
-11.5 | -0.488 | 0.22159 | -0.018 | -2.202
-11 | -0.461 | 0.20127 | -0.018 | -2.289
-10.5 | -0.433 | 0.18802 | -0.018 | -2.304
-10 | -0.405 | 0.174 | -0.017 | -2.327
-9.5 | -0.377 | 0.17684 | -0.017 | -2.134
-9 | -0.35 | 0.27923 | -0.018 | -1.253
-8.5 | -0.322 | 0.17217 | -0.017 | -1.873
-8 | -0.295 | 0.16994 | -0.018 | -1.735
-7.5 | -0.267 | 0.15234 | -0.018 | -1.755
-7 | -0.24 | 0.13994 | -0.016 | -1.712
-6.5 | -0.212 | 0.13835 | -0.016 | -1.533
-6 | -0.263 | 0.08067 | -0.016 | -3.262
-5.5 | -0.266 | 0.06068 | -0.017 | -4.381
-5 | -0.234 | 0.05242 | -0.018 | -4.465
-4.5 | -0.192 | 0.04716 | -0.019 | -4.065
-4 | -0.144 | 0.04345 | -0.019 | -3.309
-3.5 | -0.093 | 0.04052 | -0.02 | -2.285
-3 | -0.039 | 0.03887 | -0.02 | -1.014
-2.5 | 0.015 | 0.03713 | -0.02 | 0.403
-2 | 0.07 | 0.03585 | -0.021 | 1.952
-1.5 | 0.126 | 0.03485 | -0.022 | 3.602
-1 | 0.181 | 0.03409 | -0.024 | 5.321
-0.5 | 0.295 | 0.01515 | -0.048 | 19.47
0 | 0.352 | 0.01582 | -0.049 | 22.257
0.5 | 0.416 | 0.01479 | -0.049 | 28.124
1 | 0.48 | 0.0152 | -0.049 | 31.599
1.5 | 0.544 | 0.0157 | -0.05 | 34.652
2 | 0.607 | 0.01623 | -0.05 | 37.376
2.5 | 0.669 | 0.01676 | -0.05 | 39.917
3 | 0.731 | 0.01741 | -0.051 | 42.003
3.5 | 0.792 | 0.01828 | -0.051 | 43.342
4 | 0.853 | 0.01919 | -0.051 | 44.426
4.5 | 0.91 | 0.02027 | -0.051 | 44.924
5 | 0.969 | 0.02126 | -0.052 | 45.573
5.5 | 1.027 | 0.0223 | -0.053 | 46.07
6 | 1.093 | 0.02755 | -0.054 | 39.684
6.5 | 1.138 | 0.02966 | -0.054 | 38.367
7 | 1.174 | 0.03182 | -0.055 | 36.907
7.5 | 1.027 | 0.05686 | -0.025 | 18.064
8 | 1.026 | 0.06396 | -0.023 | 16.045
8.5 | 0.979 | 0.07561 | -0.021 | 12.948
9 | 0.626 | 0.14394 | -0.016 | 4.347
9.5 | 0.652 | 0.14971 | -0.021 | 4.358
10 | 0.679 | 0.1561 | -0.022 | 4.347
10.5 | 0.705 | 0.18597 | -0.025 | 3.793
11 | 0.731 | 0.189 | -0.025 | 3.869
11.5 | 0.757 | 0.19232 | -0.025 | 3.938
12 | 0.784 | 0.20569 | -0.029 | 3.814
12.5 | 0.81 | 0.22525 | -0.029 | 3.597
13 | 0.836 | 0.23487 | -0.029 | 3.559
13.5 | 0.863 | 0.2429 | -0.032 | 3.555
14 | 0.889 | 0.24132 | -0.033 | 3.684
14.5 | 0.915 | 0.25419 | -0.033 | 3.598
15 | 0.942 | 0.26836 | -0.036 | 3.511
15.5 | 0.968 | 0.27622 | -0.036 | 3.503
16 | 0.993 | 0.29325 | -0.037 | 3.387
16.5 | 1.021 | 0.31499 | -0.039 | 3.242
17 | 1.046 | 0.31241 | -0.039 | 3.349
17.5 | 1.072 | 0.33232 | -0.04 | 3.225
18 | 1.097 | 0.33081 | -0.041 | 3.317
18.5 | 1.125 | 0.35889 | -0.042 | 3.134
19 | 1.15 | 0.37099 | -0.043 | 3.099
19.5 | 1.175 | 0.35866 | -0.043 | 3.275
20 | 1.203 | 0.38568 | -0.045 | 3.118

## 16. Re 100k Mach 0.50 (2)
BIGFOIL.COM POLAR EXPORT
NACA64-512 a=0.2
NACA64-512 a=0.2 |  |  |  | Cl Max: | 1.1091 | at alpha= | 8.5 | deg
XFOIL ncrit=9 |  |  |  | L/D Max: | 29.1485 | at alpha= | 8.5 | deg
Re: | 100000 |  |  | Cd Min: | 0.26703 | at alpha= | -20 | deg
Mach: | 0.5 |  |  | Cl=0 at alpha= | -2.9236 | deg
|  |  |  | @ Cl=0.1, Cd= | 0.027425
|  |  |  | @ Cl=0.4, Cd= | 0.024735
|  |  |  | @ Cl=0.6, Cd= | 0.035859
alpha (deg) | Cl | Cd | Cm | Cl/Cd
-20 | -0.7241 | 0.26703 | 0.0597 | -2.7117
-19.5 | -0.7001 | 0.25925 | 0.0543 | -2.7005
-19 | -0.6766 | 0.25206 | 0.0485 | -2.6843
-18.5 | -0.6576 | 0.24863 | 0.0413 | -2.6449
-17.5 | -0.6069 | 0.22871 | 0.0322 | -2.6536
-17 | -0.5813 | 0.2199 | 0.028 | -2.6435
-16.5 | -0.5574 | 0.21222 | 0.0231 | -2.6265
-16 | -0.5371 | 0.20632 | 0.0171 | -2.6032
-15.5 | -0.5327 | 0.20692 | 0.009 | -2.5744
-15 | -0.492 | 0.18976 | 0.0077 | -2.5927
-14.5 | -0.4671 | 0.18138 | 0.0039 | -2.5753
-14 | -0.446 | 0.17416 | -0.0008 | -2.5609
-13.5 | -0.4403 | 0.17149 | -0.0081 | -2.5675
-13 | -0.4108 | 0.15985 | -0.0109 | -2.5699
-12.5 | -0.385 | 0.15135 | -0.0138 | -2.5438
-12 | -0.3812 | 0.14748 | -0.0207 | -2.5848
-11.5 | -0.3591 | 0.13793 | -0.0242 | -2.6035
-11 | -0.3316 | 0.12929 | -0.0266 | -2.5648
-10.5 | -0.3325 | 0.12501 | -0.0342 | -2.6598
-10 | -0.3008 | 0.11494 | -0.0354 | -2.617
-9.5 | -0.3056 | 0.11082 | -0.0433 | -2.7576
-9 | -0.2808 | 0.10243 | -0.0425 | -2.7414
-8.5 | -0.3047 | 0.10035 | -0.0469 | -3.0364
-8 | -0.2519 | 0.08962 | -0.0559 | -2.8108
-7.5 | -0.2263 | 0.08111 | -0.0713 | -2.79
-7 | -0.1905 | 0.07273 | -0.0771 | -2.6193
-6.5 | -0.2007 | 0.06724 | -0.0834 | -2.9848
-6 | -0.1807 | 0.06119 | -0.0821 | -2.9531
-5.5 | -0.1793 | 0.05666 | -0.0796 | -3.1645
-4.5 | -0.1438 | 0.04174 | -0.0896 | -3.4451
-4 | -0.1057 | 0.0368 | -0.087 | -2.8723
-3.5 | -0.0593 | 0.03352 | -0.0843 | -1.7691
-3 | -0.0085 | 0.03078 | -0.0819 | -0.27615
-2.5 | 0.0471 | 0.02875 | -0.08 | 1.6383
-2 | 0.1078 | 0.02723 | -0.0782 | 3.9589
-1.5 | 0.1565 | 0.02641 | -0.0752 | 5.9258
-1 | 0.196 | 0.02613 | -0.0718 | 7.501
-0.5 | 0.4373 | 0.02448 | -0.0931 | 17.8636
0 | 0.4566 | 0.02546 | -0.0882 | 17.934
0.5 | 0.4654 | 0.02668 | -0.0816 | 17.4438
1 | 0.4615 | 0.02822 | -0.073 | 16.3536
1.5 | 0.4683 | 0.0299 | -0.0659 | 15.6622
2 | 0.4951 | 0.03162 | -0.0618 | 15.6578
2.5 | 0.5309 | 0.03334 | -0.0589 | 15.9238
3 | 0.5723 | 0.03496 | -0.0566 | 16.3701
3.5 | 0.6182 | 0.03645 | -0.0544 | 16.9602
4 | 0.6683 | 0.0378 | -0.0526 | 17.6799
5 | 0.7196 | 0.04324 | -0.0465 | 16.642
5.5 | 0.7723 | 0.04462 | -0.0447 | 17.3084
6 | 0.7814 | 0.04876 | -0.042 | 16.0254
6.5 | 0.8374 | 0.04974 | -0.0397 | 16.8355
7 | 0.8568 | 0.0532 | -0.0371 | 16.1053
7.5 | 0.9012 | 0.05427 | -0.0339 | 16.6059
8.5 | 1.1091 | 0.03805 | -0.0159 | 29.1485
9 | 1.0805 | 0.04472 | -0.0125 | 24.1614
9.5 | 1.057 | 0.05218 | -0.0105 | 20.2568
10 | 1.0662 | 0.05746 | -0.0073 | 18.5555
10.5 | 1.0842 | 0.06293 | -0.0045 | 17.2287
11 | 1.09 | 0.07041 | -0.0036 | 15.4808
11.5 | 1.0668 | 0.0815 | -0.0071 | 13.0896
12 | 1.0368 | 0.09429 | -0.013 | 10.9959
12.5 | 0.9946 | 0.11052 | -0.0227 | 8.9993
13 | 0.9484 | 0.13057 | -0.0359 | 7.2635
13.5 | 0.927 | 0.1482 | -0.0465 | 6.2551

## 17. Re 250k Mach 0.00 (1)
BIGFOIL.COM POLAR EXPORT
NACA64-512 a=0.2
NACA64-512 a=0.2 |  |  |  | Cl Max: | 1.253 | at alpha= | 9.5 | deg
JavaFoil+Calcfoil stall+Eppler ext transition |  |  |  | L/D Max: | 83.443 | at alpha= | 6 | deg
Re: | 250000 |  |  | Cd Min: | 0.00907 | at alpha= | 0 | deg
Mach: | 0 |  |  | Cl=0 at alpha= | -2.6354 | deg
|  |  |  | @ Cl=0.1, Cd= | 0.01113
|  |  |  | @ Cl=0.4, Cd= | 0.0092433
|  |  |  | @ Cl=0.6, Cd= | 0.0095953
alpha (deg) | Cl | Cd | Cm | Cl/Cd
-17 | -0.459 | 0.21308 | -0.01 | -2.155
-16.5 | -0.474 | 0.20822 | -0.01 | -2.277
-16 | -0.489 | 0.1915 | -0.01 | -2.551
-15.5 | -0.503 | 0.17608 | -0.011 | -2.854
-15 | -0.516 | 0.1641 | -0.011 | -3.142
-14.5 | -0.527 | 0.1527 | -0.011 | -3.454
-14 | -0.538 | 0.13966 | -0.011 | -3.851
-13.5 | -0.547 | 0.13488 | -0.011 | -4.052
-13 | -0.553 | 0.12247 | -0.012 | -4.517
-12.5 | -0.557 | 0.11107 | -0.012 | -5.018
-12 | -0.559 | 0.10344 | -0.012 | -5.403
-11.5 | -0.557 | 0.09613 | -0.013 | -5.797
-11 | -0.552 | 0.09223 | -0.013 | -5.989
-10.5 | -0.544 | 0.08623 | -0.013 | -6.309
-10 | -0.532 | 0.07816 | -0.013 | -6.803
-9.5 | -0.516 | 0.07241 | -0.014 | -7.122
-9 | -0.496 | 0.06794 | -0.014 | -7.299
-8.5 | -0.472 | 0.06367 | -0.014 | -7.419
-8 | -0.445 | 0.05842 | -0.015 | -7.619
-7.5 | -0.414 | 0.0551 | -0.015 | -7.519
-7 | -0.38 | 0.05139 | -0.016 | -7.403
-6.5 | -0.344 | 0.04818 | -0.016 | -7.134
-6 | -0.304 | 0.04493 | -0.016 | -6.774
-5.5 | -0.262 | 0.04238 | -0.017 | -6.191
-5 | -0.219 | 0.0402 | -0.017 | -5.44
-4.5 | -0.174 | 0.03809 | -0.017 | -4.565
-4 | -0.128 | 0.03628 | -0.018 | -3.533
-3.5 | -0.082 | 0.03487 | -0.018 | -2.341
-3 | -0.035 | 0.03356 | -0.019 | -1.029
-2.5 | 0.013 | 0.03226 | -0.02 | 0.405
-2 | 0.076 | 0.01113 | -0.042 | 6.802
-1.5 | 0.135 | 0.01113 | -0.042 | 12.161
-1 | 0.195 | 0.01105 | -0.043 | 17.655
-0.5 | 0.255 | 0.01102 | -0.043 | 23.172
0 | 0.315 | 0.00907 | -0.044 | 34.769
0.5 | 0.374 | 0.0092 | -0.044 | 40.665
1 | 0.434 | 0.0093 | -0.045 | 46.622
1.5 | 0.492 | 0.00922 | -0.045 | 53.404
2 | 0.551 | 0.00908 | -0.045 | 60.682
2.5 | 0.609 | 0.00969 | -0.046 | 62.827
3 | 0.666 | 0.00988 | -0.046 | 67.36
3.5 | 0.722 | 0.01012 | -0.047 | 71.336
4 | 0.778 | 0.01037 | -0.047 | 75.029
4.5 | 0.833 | 0.01056 | -0.047 | 78.868
5 | 0.886 | 0.01093 | -0.048 | 81.12
5.5 | 0.938 | 0.01134 | -0.048 | 82.771
6 | 0.99 | 0.01186 | -0.049 | 83.443
6.5 | 1.039 | 0.01255 | -0.049 | 82.848
7 | 1.077 | 0.01927 | -0.049 | 55.899
7.5 | 1.121 | 0.02035 | -0.049 | 55.101
8 | 1.161 | 0.02159 | -0.05 | 53.767
8.5 | 1.197 | 0.023 | -0.05 | 52.017
9 | 1.228 | 0.02451 | -0.05 | 50.1
9.5 | 1.253 | 0.02607 | -0.051 | 48.045
10 | 1.077 | 0.06535 | -0.026 | 16.487
10.5 | 1.089 | 0.06975 | -0.026 | 15.605
11 | 1.094 | 0.07463 | -0.025 | 14.657
11.5 | 1.092 | 0.08091 | -0.023 | 13.494
12 | 1.085 | 0.08611 | -0.022 | 12.602
12.5 | 1.075 | 0.09329 | -0.023 | 11.519
13 | 1.057 | 0.09988 | -0.021 | 10.582
13.5 | 1.036 | 0.10743 | -0.021 | 9.642
14 | 1.011 | 0.11544 | -0.022 | 8.756
14.5 | 0.982 | 0.12474 | -0.021 | 7.872

## 18. Re 250k Mach 0.00 (2)
BIGFOIL.COM POLAR EXPORT
NACA64-512 a=0.2
NACA64-512 a=0.2 |  |  |  | Cl Max: | 1.266 | at alpha= | 14.5 | deg
XFOIL ncrit=9 |  |  |  | L/D Max: | 86.527 | at alpha= | 7 | deg
Re: | 250000 |  |  | Cd Min: | 0.24234 | at alpha= | -20 | deg
Mach: | 0 |  |  | Cl=0 at alpha= | -2.9266 | deg
|  |  |  | @ Cl=0.1, Cd= | 0.013206
|  |  |  | @ Cl=0.4, Cd= | 0.010404
|  |  |  | @ Cl=0.6, Cd= | 0.010594
alpha (deg) | Cl | Cd | Cm | Cl/Cd
-20 | -0.6637 | 0.24234 | 0.0481 | -2.7387
-19.5 | -0.648 | 0.23622 | 0.0433 | -2.7432
-19 | -0.6259 | 0.22756 | 0.0411 | -2.7505
-18.5 | -0.6076 | 0.22127 | 0.0373 | -2.746
-18 | -0.5896 | 0.21483 | 0.0333 | -2.7445
-17.5 | -0.5719 | 0.2083 | 0.0292 | -2.7456
-17 | -0.5595 | 0.20287 | 0.023 | -2.7579
-16 | -0.5227 | 0.18731 | 0.0166 | -2.7906
-15.5 | -0.5052 | 0.18063 | 0.0134 | -2.7969
-15 | -0.4888 | 0.17384 | 0.0097 | -2.8118
-14.5 | -0.4739 | 0.16678 | 0.0057 | -2.8415
-14 | -0.4692 | 0.16088 | -0.0007 | -2.9165
-13.5 | -0.464 | 0.15382 | -0.0067 | -3.0165
-13 | -0.4368 | 0.14434 | -0.006 | -3.0262
-12.5 | -0.4208 | 0.13771 | -0.0086 | -3.0557
-12 | -0.4094 | 0.13049 | -0.0124 | -3.1374
-11.5 | -0.4078 | 0.12327 | -0.0195 | -3.3082
-11 | -0.4043 | 0.11555 | -0.0262 | -3.4989
-10.5 | -0.3951 | 0.10582 | -0.0285 | -3.7337
-10 | -0.3747 | 0.09975 | -0.0289 | -3.7564
-9.5 | -0.364 | 0.09263 | -0.0334 | -3.9296
-9 | -0.3564 | 0.08237 | -0.0489 | -4.3268
-8.5 | -0.3708 | 0.07289 | -0.0608 | -5.0871
-7.5 | -0.3713 | 0.05742 | -0.0608 | -6.4664
-7 | -0.3533 | 0.05196 | -0.0605 | -6.7995
-6.5 | -0.3268 | 0.04853 | -0.0593 | -6.734
-6 | -0.3006 | 0.03954 | -0.0599 | -7.6024
-5.5 | -0.2633 | 0.03444 | -0.0589 | -7.6452
-4.5 | -0.1674 | 0.02265 | -0.0554 | -7.3907
-4 | -0.1147 | 0.01922 | -0.0543 | -5.9677
-3.5 | -0.0603 | 0.01751 | -0.0535 | -3.4437
-3 | -0.0078 | 0.01525 | -0.0528 | -0.51148
-2.5 | 0.0453 | 0.01422 | -0.0523 | 3.1857
-2 | 0.0976 | 0.01324 | -0.0518 | 7.3716
-1.5 | 0.1509 | 0.01249 | -0.0514 | 12.0817
-1 | 0.1846 | 0.01003 | -0.0473 | 18.4048
-0.5 | 0.2304 | 0.01009 | -0.0441 | 22.8345
0 | 0.2758 | 0.01024 | -0.0399 | 26.9336
0.5 | 0.3598 | 0.01038 | -0.0452 | 34.6628
1 | 0.4441 | 0.01043 | -0.0515 | 42.5791
1.5 | 0.5282 | 0.01043 | -0.058 | 50.6424
2 | 0.58 | 0.0105 | -0.0581 | 55.2381
2.5 | 0.6224 | 0.0107 | -0.0563 | 58.1682
3 | 0.6681 | 0.01093 | -0.0548 | 61.1253
3.5 | 0.7172 | 0.01117 | -0.0537 | 64.2077
4 | 0.7677 | 0.01144 | -0.0531 | 67.1066
4.5 | 0.8198 | 0.01173 | -0.0527 | 69.8892
5 | 0.8726 | 0.012 | -0.0524 | 72.7167
5.5 | 0.9253 | 0.01223 | -0.052 | 75.6582
6 | 0.9768 | 0.01216 | -0.0511 | 80.3289
6.5 | 1.0253 | 0.01214 | -0.0499 | 84.4563
7 | 1.0738 | 0.01241 | -0.0489 | 86.527
7.5 | 1.1182 | 0.01296 | -0.0474 | 86.2809
8 | 1.1492 | 0.01444 | -0.0442 | 79.5845
8.5 | 1.1503 | 0.01774 | -0.0379 | 64.8422
9 | 1.1333 | 0.0215 | -0.0296 | 52.7116
9.5 | 1.1365 | 0.02474 | -0.0251 | 45.9378
10 | 1.1426 | 0.02823 | -0.0218 | 40.4747
10.5 | 1.1463 | 0.03222 | -0.019 | 35.5773
11 | 1.1585 | 0.03578 | -0.0167 | 32.3784
11.5 | 1.1734 | 0.03925 | -0.0149 | 29.8955
12 | 1.1923 | 0.04282 | -0.0125 | 27.8445
12.5 | 1.2132 | 0.04612 | -0.0112 | 26.3053
13 | 1.2347 | 0.0497 | -0.0099 | 24.8431
13.5 | 1.2548 | 0.05435 | -0.0084 | 23.0874
14 | 1.2626 | 0.05961 | -0.0077 | 21.181
14.5 | 1.266 | 0.0655 | -0.0076 | 19.3282
15 | 1.2628 | 0.07228 | -0.0083 | 17.4709
15.5 | 1.2501 | 0.08169 | -0.0096 | 15.303
16 | 1.2141 | 0.0938 | -0.0139 | 12.9435
16.5 | 1.179 | 0.10677 | -0.0203 | 11.0424
17 | 1.1408 | 0.12215 | -0.0289 | 9.3393
17.5 | 1.102 | 0.13951 | -0.0392 | 7.8991
18 | 0.9581 | 0.20877 | -0.0747 | 4.5893
18.5 | 0.9519 | 0.22333 | -0.0863 | 4.2623
19 | 0.9702 | 0.22859 | -0.0889 | 4.2443
19.5 | 0.9867 | 0.23627 | -0.0909 | 4.1762

## 19. Re 250k Mach 0.10 (1)
BIGFOIL.COM POLAR EXPORT
NACA64-512 a=0.2
NACA64-512 a=0.2 |  |  |  | Cl Max: | 1.254 | at alpha= | 9.5 | deg
JavaFoil+Calcfoil stall+Eppler ext transition |  |  |  | L/D Max: | 83.1 | at alpha= | 6 | deg
Re: | 250000 |  |  | Cd Min: | 0.00909 | at alpha= | 0 | deg
Mach: | 0.1 |  |  | Cl=0 at alpha= | -2.6354 | deg
|  |  |  | @ Cl=0.1, Cd= | 0.01118
|  |  |  | @ Cl=0.4, Cd= | 0.009278
|  |  |  | @ Cl=0.6, Cd= | 0.0096042
alpha (deg) | Cl | Cd | Cm | Cl/Cd
-16.5 | -0.431 | 0.21557 | -0.011 | -1.997
-16 | -0.448 | 0.20211 | -0.01 | -2.215
-15.5 | -0.464 | 0.18355 | -0.011 | -2.53
-15 | -0.48 | 0.16933 | -0.011 | -2.837
-14.5 | -0.495 | 0.15296 | -0.011 | -3.238
-14 | -0.509 | 0.14038 | -0.011 | -3.625
-13.5 | -0.521 | 0.13961 | -0.011 | -3.73
-13 | -0.531 | 0.12852 | -0.012 | -4.128
-12.5 | -0.538 | 0.11505 | -0.012 | -4.675
-12 | -0.542 | 0.10762 | -0.012 | -5.04
-11.5 | -0.544 | 0.09995 | -0.013 | -5.44
-11 | -0.541 | 0.09348 | -0.013 | -5.792
-10.5 | -0.535 | 0.08712 | -0.013 | -6.146
-10 | -0.525 | 0.08013 | -0.014 | -6.556
-9.5 | -0.511 | 0.07458 | -0.014 | -6.854
-9 | -0.493 | 0.06914 | -0.014 | -7.128
-8.5 | -0.47 | 0.06385 | -0.014 | -7.369
-8 | -0.444 | 0.05845 | -0.015 | -7.6
-7.5 | -0.414 | 0.05496 | -0.015 | -7.536
-7 | -0.381 | 0.05141 | -0.016 | -7.408
-6.5 | -0.344 | 0.04816 | -0.016 | -7.151
-6 | -0.305 | 0.04491 | -0.016 | -6.797
-5.5 | -0.263 | 0.04233 | -0.017 | -6.22
-5 | -0.22 | 0.0402 | -0.017 | -5.462
-4.5 | -0.175 | 0.03815 | -0.017 | -4.576
-4 | -0.129 | 0.03638 | -0.018 | -3.539
-3.5 | -0.082 | 0.03493 | -0.018 | -2.347
-3 | -0.035 | 0.03359 | -0.018 | -1.033
-2.5 | 0.013 | 0.03231 | -0.02 | 0.406
-2 | 0.076 | 0.01122 | -0.042 | 6.778
-1.5 | 0.136 | 0.01112 | -0.042 | 12.227
-1 | 0.196 | 0.01105 | -0.043 | 17.741
-0.5 | 0.257 | 0.01102 | -0.043 | 23.286
0 | 0.317 | 0.00909 | -0.044 | 34.845
0.5 | 0.376 | 0.00921 | -0.044 | 40.825
1 | 0.436 | 0.00938 | -0.045 | 46.472
1.5 | 0.495 | 0.00927 | -0.045 | 53.379
2 | 0.554 | 0.00912 | -0.046 | 60.709
2.5 | 0.611 | 0.00972 | -0.046 | 62.932
3 | 0.669 | 0.00992 | -0.047 | 67.387
3.5 | 0.725 | 0.01016 | -0.047 | 71.359
4 | 0.782 | 0.01045 | -0.047 | 74.839
4.5 | 0.837 | 0.01062 | -0.048 | 78.774
5 | 0.89 | 0.01099 | -0.048 | 80.967
5.5 | 0.942 | 0.01142 | -0.048 | 82.53
6 | 0.994 | 0.01196 | -0.049 | 83.1
6.5 | 1.044 | 0.01269 | -0.049 | 82.24
7 | 1.081 | 0.01945 | -0.049 | 55.6
7.5 | 1.125 | 0.0206 | -0.049 | 54.624
8 | 1.165 | 0.02184 | -0.05 | 53.316
8.5 | 1.2 | 0.02326 | -0.05 | 51.571
9 | 1.23 | 0.02488 | -0.05 | 49.445
9.5 | 1.254 | 0.0264 | -0.051 | 47.498
10 | 1.077 | 0.06602 | -0.025 | 16.311
10.5 | 1.086 | 0.07043 | -0.024 | 15.416
11 | 1.089 | 0.07554 | -0.024 | 14.418
11.5 | 1.086 | 0.0816 | -0.024 | 13.31
12 | 1.076 | 0.08832 | -0.023 | 12.187
12.5 | 1.061 | 0.09379 | -0.022 | 11.314
13 | 1.04 | 0.10041 | -0.022 | 10.362
13.5 | 1.015 | 0.10699 | -0.02 | 9.483
14 | 0.985 | 0.11509 | -0.02 | 8.558
14.5 | 0.952 | 0.12732 | -0.021 | 7.475

## 20. Re 250k Mach 0.10 (2)
BIGFOIL.COM POLAR EXPORT
NACA64-512 a=0.2
NACA64-512 a=0.2 |  |  |  | Cl Max: | 1.2542 | at alpha= | 14 | deg
XFOIL ncrit=9 |  |  |  | L/D Max: | 86.376 | at alpha= | 7 | deg
Re: | 250000 |  |  | Cd Min: | 0.2432 | at alpha= | -20 | deg
Mach: | 0.1 |  |  | Cl=0 at alpha= | -2.9271 | deg
|  |  |  | @ Cl=0.1, Cd= | 0.013267
|  |  |  | @ Cl=0.4, Cd= | 0.010454
|  |  |  | @ Cl=0.6, Cd= | 0.010632
alpha (deg) | Cl | Cd | Cm | Cl/Cd
-20 | -0.6659 | 0.2432 | 0.0485 | -2.7381
-19.5 | -0.6485 | 0.23623 | 0.0441 | -2.7452
-19 | -0.6274 | 0.22822 | 0.0415 | -2.7491
-18.5 | -0.6089 | 0.22189 | 0.0376 | -2.7442
-18 | -0.5907 | 0.2154 | 0.0336 | -2.7423
-17.5 | -0.5729 | 0.20884 | 0.0294 | -2.7432
-17 | -0.5606 | 0.20353 | 0.0231 | -2.7544
-16 | -0.5228 | 0.1878 | 0.0169 | -2.7838
-15.5 | -0.5052 | 0.18111 | 0.0135 | -2.7895
-15 | -0.4886 | 0.17428 | 0.0098 | -2.8035
-14.5 | -0.4736 | 0.16722 | 0.0057 | -2.8322
-14 | -0.4694 | 0.16145 | -0.0008 | -2.9074
-13.5 | -0.4634 | 0.15435 | -0.0067 | -3.0023
-13 | -0.435 | 0.14481 | -0.0058 | -3.0039
-12.5 | -0.4193 | 0.13813 | -0.0086 | -3.0355
-12 | -0.4078 | 0.13089 | -0.0125 | -3.1156
-11.5 | -0.4068 | 0.12378 | -0.0199 | -3.2865
-11 | -0.4024 | 0.11607 | -0.0263 | -3.4669
-10.5 | -0.3905 | 0.10652 | -0.0278 | -3.666
-10 | -0.3711 | 0.10032 | -0.0288 | -3.6992
-9.5 | -0.3604 | 0.09315 | -0.0334 | -3.869
-9 | -0.3525 | 0.08235 | -0.0513 | -4.2805
-8.5 | -0.3677 | 0.07369 | -0.0608 | -4.9898
-8 | -0.3855 | 0.06443 | -0.062 | -5.9832
-7.5 | -0.3672 | 0.05837 | -0.0606 | -6.2909
-7 | -0.3512 | 0.05273 | -0.0606 | -6.6603
-6 | -0.3007 | 0.04007 | -0.0602 | -7.5044
-5.5 | -0.2638 | 0.03488 | -0.0593 | -7.5631
-4.5 | -0.1681 | 0.02302 | -0.0558 | -7.3023
-4 | -0.1153 | 0.01939 | -0.0548 | -5.9464
-3.5 | -0.0606 | 0.01764 | -0.0539 | -3.4354
-3 | -0.0078 | 0.01536 | -0.0531 | -0.50781
-2.5 | 0.0457 | 0.0143 | -0.0526 | 3.1958
-2 | 0.0983 | 0.01329 | -0.0521 | 7.3965
-1.5 | 0.152 | 0.01257 | -0.0517 | 12.0923
-1 | 0.1861 | 0.01007 | -0.0477 | 18.4806
-0.5 | 0.2322 | 0.01013 | -0.0445 | 22.922
0 | 0.2777 | 0.01028 | -0.0403 | 27.0136
0.5 | 0.36 | 0.01043 | -0.045 | 34.5158
1 | 0.4448 | 0.01048 | -0.0514 | 42.4427
1.5 | 0.5298 | 0.01049 | -0.058 | 50.5052
2 | 0.584 | 0.01056 | -0.0585 | 55.303
2.5 | 0.6263 | 0.01075 | -0.0566 | 58.2605
3 | 0.6721 | 0.01099 | -0.0551 | 61.1556
3.5 | 0.7214 | 0.01124 | -0.054 | 64.1815
4 | 0.7724 | 0.01149 | -0.0533 | 67.2237
4.5 | 0.8246 | 0.01179 | -0.0529 | 69.9406
5 | 0.8776 | 0.01207 | -0.0525 | 72.7092
5.5 | 0.9306 | 0.0123 | -0.0521 | 75.6585
6 | 0.9821 | 0.01222 | -0.0511 | 80.3682
6.5 | 1.0312 | 0.0122 | -0.0499 | 84.5246
7 | 1.0797 | 0.0125 | -0.0487 | 86.376
7.5 | 1.1234 | 0.0131 | -0.047 | 85.7557
8 | 1.1522 | 0.01473 | -0.0435 | 78.2213
9 | 1.1317 | 0.02198 | -0.0285 | 51.4877
9.5 | 1.1344 | 0.02538 | -0.0242 | 44.6966
10 | 1.1405 | 0.02897 | -0.021 | 39.3683
10.5 | 1.1432 | 0.03315 | -0.0182 | 34.4857
11 | 1.1564 | 0.03669 | -0.016 | 31.5181
11.5 | 1.1714 | 0.04023 | -0.0142 | 29.1176
12 | 1.1914 | 0.0438 | -0.0118 | 27.2009
12.5 | 1.212 | 0.04723 | -0.0105 | 25.6617
13 | 1.2338 | 0.05097 | -0.0091 | 24.2064
13.5 | 1.2494 | 0.05605 | -0.0078 | 22.2908
14 | 1.2542 | 0.06181 | -0.0072 | 20.2912
14.5 | 1.2532 | 0.06836 | -0.0075 | 18.3324
15 | 1.2452 | 0.07597 | -0.0087 | 16.3907
15.5 | 1.2321 | 0.08493 | -0.0108 | 14.5072
16 | 1.197 | 0.09803 | -0.0154 | 12.2105
16.5 | 1.1584 | 0.11235 | -0.0226 | 10.3106
17.5 | 1.0901 | 0.1445 | -0.0432 | 7.5439
18 | 0.9596 | 0.21027 | -0.0756 | 4.5637
18.5 | 0.9539 | 0.22457 | -0.0872 | 4.2477
19 | 0.972 | 0.23006 | -0.09 | 4.225

## 21. Re 250k Mach 0.25 (1)
BIGFOIL.COM POLAR EXPORT
NACA64-512 a=0.2
NACA64-512 a=0.2 |  |  |  | Cl Max: | 1.255 | at alpha= | 9.5 | deg
JavaFoil+Calcfoil stall+Eppler ext transition |  |  |  | L/D Max: | 81.298 | at alpha= | 6 | deg
Re: | 250000 |  |  | Cd Min: | 0.00919 | at alpha= | 1.5 | deg
Mach: | 0.25 |  |  | Cl=0 at alpha= | -2.6326 | deg
|  |  |  | @ Cl=0.1, Cd= | 0.011266
|  |  |  | @ Cl=0.4, Cd= | 0.0093671
|  |  |  | @ Cl=0.6, Cd= | 0.0098363
alpha (deg) | Cl | Cd | Cm | Cl/Cd
-14.5 | -0.168 | 0.21039 | -0.012 | -0.801
-14 | -0.229 | 0.18903 | -0.012 | -1.214
-13.5 | -0.279 | 0.17015 | -0.012 | -1.64
-13 | -0.323 | 0.15675 | -0.012 | -2.058
-12.5 | -0.361 | 0.14079 | -0.012 | -2.563
-12 | -0.394 | 0.13797 | -0.011 | -2.857
-11.5 | -0.422 | 0.12414 | -0.011 | -3.399
-11 | -0.444 | 0.1093 | -0.013 | -4.063
-10.5 | -0.459 | 0.10043 | -0.013 | -4.575
-10 | -0.468 | 0.0908 | -0.013 | -5.157
-9.5 | -0.47 | 0.08075 | -0.014 | -5.82
-9 | -0.465 | 0.07527 | -0.014 | -6.175
-8.5 | -0.453 | 0.06711 | -0.014 | -6.746
-8 | -0.435 | 0.06159 | -0.015 | -7.055
-7.5 | -0.41 | 0.05781 | -0.015 | -7.099
-7 | -0.381 | 0.05298 | -0.016 | -7.194
-6.5 | -0.347 | 0.0499 | -0.016 | -6.959
-6 | -0.31 | 0.0459 | -0.017 | -6.746
-5.5 | -0.268 | 0.04305 | -0.017 | -6.226
-5 | -0.224 | 0.04058 | -0.017 | -5.521
-4.5 | -0.179 | 0.03859 | -0.018 | -4.628
-4 | -0.132 | 0.03683 | -0.018 | -3.58
-3.5 | -0.084 | 0.03514 | -0.019 | -2.393
-3 | -0.036 | 0.03386 | -0.019 | -1.051
-2.5 | 0.013 | 0.03261 | -0.02 | 0.413
-2 | 0.078 | 0.01128 | -0.043 | 6.924
-1.5 | 0.14 | 0.01124 | -0.043 | 12.433
-1 | 0.201 | 0.01121 | -0.044 | 17.97
-0.5 | 0.264 | 0.01116 | -0.045 | 23.643
0 | 0.326 | 0.00929 | -0.045 | 35.051
0.5 | 0.386 | 0.00939 | -0.046 | 41.158
1 | 0.447 | 0.00929 | -0.046 | 48.154
1.5 | 0.508 | 0.00919 | -0.046 | 55.228
2 | 0.567 | 0.00973 | -0.047 | 58.307
2.5 | 0.626 | 0.00992 | -0.047 | 63.106
3 | 0.685 | 0.01015 | -0.048 | 67.442
3.5 | 0.743 | 0.01042 | -0.048 | 71.274
4 | 0.8 | 0.01073 | -0.048 | 74.571
4.5 | 0.856 | 0.01097 | -0.049 | 78.021
5 | 0.911 | 0.01139 | -0.049 | 79.958
5.5 | 0.964 | 0.01187 | -0.049 | 81.159
6 | 1.016 | 0.0125 | -0.05 | 81.298
6.5 | 1.058 | 0.01917 | -0.05 | 55.167
7 | 1.104 | 0.0205 | -0.05 | 53.828
7.5 | 1.147 | 0.02179 | -0.051 | 52.628
8 | 1.184 | 0.02321 | -0.051 | 51.005
8.5 | 1.215 | 0.02477 | -0.051 | 49.053
9 | 1.24 | 0.02669 | -0.052 | 46.471
9.5 | 1.255 | 0.02833 | -0.052 | 44.302
10 | 1.069 | 0.07984 | -0.021 | 13.395
10.5 | 1.067 | 0.0734 | -0.023 | 14.542
11 | 1.053 | 0.08042 | -0.023 | 13.097
11.5 | 1.029 | 0.08708 | -0.021 | 11.811
12 | 0.994 | 0.09283 | -0.021 | 10.706
12.5 | 0.948 | 0.10318 | -0.02 | 9.192
13 | 0.894 | 0.1147 | -0.019 | 7.792
13.5 | 0.83 | 0.12231 | -0.017 | 6.785
14 | 0.759 | 0.1413 | -0.015 | 5.37
14.5 | 0.681 | 0.15349 | -0.015 | 4.438

## 22. Re 250k Mach 0.25 (2)
BIGFOIL.COM POLAR EXPORT
NACA64-512 a=0.2
NACA64-512 a=0.2 |  |  |  | Cl Max: | 1.2161 | at alpha= | 13 | deg
XFOIL ncrit=9 |  |  |  | L/D Max: | 85.3533 | at alpha= | 7 | deg
Re: | 250000 |  |  | Cd Min: | 0.23882 | at alpha= | -19.5 | deg
Mach: | 0.25 |  |  | Cl=0 at alpha= | -2.9397 | deg
|  |  |  | @ Cl=0.1, Cd= | 0.013748
|  |  |  | @ Cl=0.4, Cd= | 0.01071
|  |  |  | @ Cl=0.6, Cd= | 0.010873
alpha (deg) | Cl | Cd | Cm | Cl/Cd
-19.5 | -0.656 | 0.23882 | 0.0474 | -2.7468
-19 | -0.6362 | 0.23197 | 0.0436 | -2.7426
-18.5 | -0.6167 | 0.22538 | 0.0394 | -2.7363
-18 | -0.5975 | 0.21862 | 0.0351 | -2.7331
-17.5 | -0.5787 | 0.2119 | 0.0306 | -2.731
-16.5 | -0.5448 | 0.19784 | 0.0209 | -2.7537
-16 | -0.5242 | 0.19056 | 0.0181 | -2.7508
-15.5 | -0.5059 | 0.18368 | 0.0143 | -2.7542
-15 | -0.4884 | 0.17667 | 0.0103 | -2.7645
-14.5 | -0.4745 | 0.16999 | 0.0051 | -2.7913
-14 | -0.4704 | 0.16453 | -0.0014 | -2.8591
-13.5 | -0.4496 | 0.15465 | -0.0037 | -2.9072
-13 | -0.4274 | 0.14721 | -0.0053 | -2.9033
-12.5 | -0.4121 | 0.14028 | -0.0088 | -2.9377
-12 | -0.4025 | 0.13321 | -0.0139 | -3.0215
-11.5 | -0.4009 | 0.12641 | -0.0214 | -3.1714
-11 | -0.3929 | 0.11865 | -0.0271 | -3.3114
-10.5 | -0.3692 | 0.1097 | -0.0258 | -3.3655
-10 | -0.3541 | 0.10287 | -0.0289 | -3.4422
-9.5 | -0.3429 | 0.09548 | -0.0343 | -3.5913
-9 | -0.3341 | 0.08454 | -0.0558 | -3.952
-8.5 | -0.3502 | 0.07722 | -0.061 | -4.5351
-8 | -0.337 | 0.0692 | -0.058 | -4.8699
-7.5 | -0.3405 | 0.06321 | -0.059 | -5.3868
-7 | -0.336 | 0.05641 | -0.0612 | -5.9564
-6.5 | -0.3293 | 0.04864 | -0.0627 | -6.7701
-6 | -0.2975 | 0.04288 | -0.0624 | -6.938
-5.5 | -0.2643 | 0.03718 | -0.0617 | -7.1087
-5 | -0.2216 | 0.03297 | -0.061 | -6.7213
-4.5 | -0.1708 | 0.02546 | -0.0581 | -6.7086
-4 | -0.1191 | 0.02052 | -0.0569 | -5.8041
-3.5 | -0.0624 | 0.01839 | -0.0561 | -3.3931
-3 | -0.0066 | 0.01603 | -0.0553 | -0.41173
-2.5 | 0.0481 | 0.01474 | -0.0546 | 3.2632
-2 | 0.1025 | 0.0137 | -0.0538 | 7.4818
-1.5 | 0.1576 | 0.01291 | -0.0535 | 12.2076
-1 | 0.195 | 0.01034 | -0.0502 | 18.8588
-0.5 | 0.242 | 0.01034 | -0.0465 | 23.4043
0 | 0.2867 | 0.01049 | -0.0421 | 27.3308
0.5 | 0.366 | 0.01069 | -0.0453 | 34.2376
1 | 0.4521 | 0.01074 | -0.0514 | 42.095
1.5 | 0.5383 | 0.01078 | -0.0578 | 49.9351
2 | 0.6046 | 0.01088 | -0.0605 | 55.5699
2.5 | 0.6482 | 0.01106 | -0.0584 | 58.6076
3 | 0.6945 | 0.01129 | -0.0566 | 61.5146
3.5 | 0.7438 | 0.01159 | -0.0553 | 64.176
4 | 0.7964 | 0.01189 | -0.0544 | 66.9807
4.5 | 0.851 | 0.01218 | -0.0539 | 69.8686
5 | 0.9064 | 0.01245 | -0.0534 | 72.8032
5.5 | 0.9605 | 0.01268 | -0.0526 | 75.7492
6 | 1.0129 | 0.01256 | -0.0512 | 80.6449
6.5 | 1.0631 | 0.01262 | -0.0495 | 84.2393
7 | 1.1113 | 0.01302 | -0.0478 | 85.3533
7.5 | 1.1486 | 0.01407 | -0.0446 | 81.6347
8 | 1.159 | 0.01662 | -0.0386 | 69.7353
8.5 | 1.1314 | 0.02079 | -0.0291 | 54.4204
9 | 1.1224 | 0.02502 | -0.0238 | 44.8601
9.5 | 1.1234 | 0.02915 | -0.0203 | 38.5386
10 | 1.1297 | 0.03324 | -0.0176 | 33.9862
10.5 | 1.1306 | 0.03798 | -0.015 | 29.7683
11 | 1.1472 | 0.04161 | -0.0129 | 27.5703
11.5 | 1.1635 | 0.04544 | -0.011 | 25.6052
12 | 1.1853 | 0.04936 | -0.0086 | 24.0134
12.5 | 1.2023 | 0.05378 | -0.0072 | 22.3559
13 | 1.2161 | 0.05906 | -0.0061 | 20.5909
13.5 | 1.2095 | 0.06677 | -0.0062 | 18.1144
14 | 1.1944 | 0.07565 | -0.0079 | 15.7885
14.5 | 1.1707 | 0.08639 | -0.0114 | 13.5513
15 | 1.1399 | 0.09928 | -0.0171 | 11.4817
15.5 | 1.1033 | 0.11446 | -0.0254 | 9.6392
16 | 1.0615 | 0.13276 | -0.0368 | 7.9956
16.5 | 1.0153 | 0.15508 | -0.0512 | 6.5469
17 | 0.9809 | 0.17758 | -0.0644 | 5.5237
17.5 | 0.95 | 0.2109 | -0.08 | 4.5045
18 | 0.9705 | 0.21779 | -0.0807 | 4.4561

## 23. Re 250k Mach 0.50 (1)
BIGFOIL.COM POLAR EXPORT
NACA64-512 a=0.2
NACA64-512 a=0.2 |  |  |  | Cl Max: | 1.209 | at alpha= | 7.5 | deg
JavaFoil+Calcfoil stall+Eppler ext transition |  |  |  | L/D Max: | 74.023 | at alpha= | 5 | deg
Re: | 250000 |  |  | Cd Min: | 0.00999 | at alpha= | 0.5 | deg
Mach: | 0.5 |  |  | Cl=0 at alpha= | -2.6389 | deg
|  |  |  | @ Cl=0.1, Cd= | 0.025174
|  |  |  | @ Cl=0.4, Cd= | 0.010728
|  |  |  | @ Cl=0.6, Cd= | 0.010566
alpha (deg) | Cl | Cd | Cm | Cl/Cd
-20 | -0.954 | 0.25958 | -0.018 | -3.674
-19.5 | -0.927 | 0.24785 | -0.018 | -3.739
-19 | -0.9 | 0.24348 | -0.018 | -3.696
-18.5 | -0.873 | 0.23688 | -0.018 | -3.685
-18 | -0.846 | 0.22717 | -0.018 | -3.724
-17.5 | -0.819 | 0.22211 | -0.019 | -3.687
-17 | -0.791 | 0.22593 | -0.018 | -3.503
-16.5 | -0.763 | 0.21029 | -0.018 | -3.627
-16 | -0.735 | 0.2133 | -0.018 | -3.447
-15.5 | -0.708 | 0.21267 | -0.018 | -3.33
-15 | -0.681 | 0.20877 | -0.018 | -3.262
-14.5 | -0.654 | 0.18263 | -0.018 | -3.58
-14 | -0.626 | 0.18975 | -0.019 | -3.301
-13.5 | -0.598 | 0.1711 | -0.018 | -3.494
-13 | -0.57 | 0.17194 | -0.017 | -3.317
-12.5 | -0.543 | 0.16847 | -0.018 | -3.222
-12 | -0.515 | 0.16506 | -0.018 | -3.123
-11.5 | -0.488 | 0.16178 | -0.018 | -3.017
-11 | -0.461 | 0.14639 | -0.018 | -3.147
-10.5 | -0.433 | 0.14183 | -0.019 | -3.055
-10 | -0.405 | 0.13406 | -0.017 | -3.021
-9.5 | -0.377 | 0.13468 | -0.017 | -2.802
-9 | -0.35 | 0.18927 | -0.018 | -1.849
-8.5 | -0.322 | 0.12993 | -0.017 | -2.482
-8 | -0.295 | 0.12765 | -0.018 | -2.311
-7.5 | -0.267 | 0.11279 | -0.018 | -2.371
-7 | -0.24 | 0.10095 | -0.016 | -2.373
-6.5 | -0.212 | 0.10155 | -0.016 | -2.089
-6 | -0.263 | 0.06448 | -0.016 | -4.081
-5.5 | -0.266 | 0.05121 | -0.017 | -5.191
-5 | -0.234 | 0.04602 | -0.018 | -5.088
-4.5 | -0.192 | 0.04167 | -0.019 | -4.603
-4 | -0.144 | 0.03884 | -0.02 | -3.703
-3.5 | -0.093 | 0.03663 | -0.02 | -2.528
-3 | -0.039 | 0.03488 | -0.021 | -1.131
-2.5 | 0.015 | 0.03356 | -0.021 | 0.446
-2 | 0.07 | 0.03235 | -0.023 | 2.167
-1.5 | 0.156 | 0.01178 | -0.049 | 13.235
-1 | 0.225 | 0.01175 | -0.049 | 19.142
-0.5 | 0.295 | 0.0118 | -0.05 | 24.991
0 | 0.362 | 0.01173 | -0.05 | 30.871
0.5 | 0.428 | 0.00999 | -0.05 | 42.819
1 | 0.494 | 0.01018 | -0.051 | 48.55
1.5 | 0.56 | 0.0104 | -0.051 | 53.866
2 | 0.625 | 0.01067 | -0.052 | 58.615
2.5 | 0.69 | 0.01097 | -0.052 | 62.881
3 | 0.754 | 0.01138 | -0.052 | 66.288
3.5 | 0.817 | 0.01182 | -0.053 | 69.158
4 | 0.88 | 0.01234 | -0.053 | 71.341
4.5 | 0.94 | 0.0128 | -0.054 | 73.489
5 | 1 | 0.0135 | -0.054 | 74.023
5.5 | 1.057 | 0.01439 | -0.055 | 73.452
6 | 1.101 | 0.02231 | -0.055 | 49.371
6.5 | 1.146 | 0.02417 | -0.055 | 47.403
7 | 1.183 | 0.02618 | -0.055 | 45.191
7.5 | 1.209 | 0.02844 | -0.056 | 42.491
8 | 1.028 | 0.05717 | -0.026 | 17.981
8.5 | 0.979 | 0.06471 | -0.022 | 15.133
9 | 0.626 | 0.10974 | -0.017 | 5.702
9.5 | 0.652 | 0.11515 | -0.022 | 5.666
10 | 0.679 | 0.11849 | -0.022 | 5.727
10.5 | 0.705 | 0.13923 | -0.025 | 5.066
11 | 0.731 | 0.14228 | -0.025 | 5.14
11.5 | 0.757 | 0.14844 | -0.026 | 5.102
12 | 0.785 | 0.15862 | -0.029 | 4.946
12.5 | 0.81 | 0.17117 | -0.029 | 4.733

## 24. Re 250k Mach 0.50 (2)
BIGFOIL.COM POLAR EXPORT
NACA64-512 a=0.2
NACA64-512 a=0.2 |  |  |  | Cl Max: | 1.1947 | at alpha= | 7 | deg
XFOIL ncrit=9 |  |  |  | L/D Max: | 77.5855 | at alpha= | 6.5 | deg
Re: | 250000 |  |  | Cd Min: | 0.26696 | at alpha= | -20 | deg
Mach: | 0.5 |  |  | Cl=0 at alpha= | -2.9674 | deg
|  |  |  | @ Cl=0.1, Cd= | 0.015962
|  |  |  | @ Cl=0.4, Cd= | 0.011908
|  |  |  | @ Cl=0.6, Cd= | 0.012357
alpha (deg) | Cl | Cd | Cm | Cl/Cd
-20 | -0.7312 | 0.26696 | 0.0634 | -2.739
-19.5 | -0.7073 | 0.25904 | 0.0581 | -2.7305
-19 | -0.6834 | 0.25106 | 0.0528 | -2.7221
-18.5 | -0.6592 | 0.24305 | 0.0473 | -2.7122
-18 | -0.6372 | 0.23629 | 0.0406 | -2.6967
-17 | -0.5888 | 0.21878 | 0.0316 | -2.6913
-16.5 | -0.5649 | 0.21102 | 0.0269 | -2.677
-16 | -0.5416 | 0.2032 | 0.0221 | -2.6654
-15.5 | -0.519 | 0.19549 | 0.0167 | -2.6549
-15 | -0.5025 | 0.18961 | 0.0097 | -2.6502
-14.5 | -0.4848 | 0.18197 | 0.0042 | -2.6642
-14 | -0.4539 | 0.17135 | 0.0024 | -2.649
-13.5 | -0.4317 | 0.16363 | -0.0016 | -2.6383
-13 | -0.4112 | 0.1561 | -0.0064 | -2.6342
-12.5 | -0.405 | 0.15101 | -0.0145 | -2.6819
-12 | -0.3883 | 0.14227 | -0.0196 | -2.7293
-11.5 | -0.3558 | 0.13238 | -0.0205 | -2.6877
-11 | -0.3351 | 0.12487 | -0.0248 | -2.6836
-10.5 | -0.3162 | 0.11732 | -0.0303 | -2.6952
-10 | -0.3033 | 0.11012 | -0.0448 | -2.7543
-9.5 | -0.2804 | 0.10106 | -0.0443 | -2.7746
-9 | -0.2675 | 0.09483 | -0.0447 | -2.8208
-8.5 | -0.2595 | 0.08851 | -0.0469 | -2.9319
-8 | -0.2658 | 0.08202 | -0.0558 | -3.2407
-7.5 | -0.2788 | 0.07432 | -0.065 | -3.7513
-7 | -0.2505 | 0.06684 | -0.0596 | -3.7478
-6.5 | -0.2554 | 0.06007 | -0.0641 | -4.2517
-6 | -0.2685 | 0.05538 | -0.0698 | -4.8483
-5.5 | -0.2418 | 0.04614 | -0.0699 | -5.2406
-5 | -0.2165 | 0.04134 | -0.0702 | -5.2371
-4.5 | -0.1769 | 0.03476 | -0.0697 | -5.0892
-4 | -0.1249 | 0.02651 | -0.0677 | -4.7114
-3.5 | -0.0675 | 0.02221 | -0.0662 | -3.0392
-3 | -0.0041 | 0.01947 | -0.0647 | -0.21058
-2.5 | 0.0588 | 0.01683 | -0.0636 | 3.4938
-2 | 0.1219 | 0.0155 | -0.0626 | 7.8645
-1.5 | 0.1827 | 0.01443 | -0.0615 | 12.6611
-1 | 0.2448 | 0.01365 | -0.0607 | 17.9341
-0.5 | 0.2839 | 0.01147 | -0.056 | 24.7515
0 | 0.3359 | 0.01164 | -0.0515 | 28.8574
0.5 | 0.3889 | 0.01188 | -0.0462 | 32.7357
1 | 0.4792 | 0.01211 | -0.0512 | 39.5706
1.5 | 0.5768 | 0.01232 | -0.0579 | 46.8182
2 | 0.676 | 0.01248 | -0.065 | 54.1667
2.5 | 0.7413 | 0.01267 | -0.0656 | 58.5083
3 | 0.7868 | 0.01304 | -0.0622 | 60.3374
3.5 | 0.8389 | 0.01345 | -0.0597 | 62.3717
4 | 0.8969 | 0.01386 | -0.0579 | 64.7114
4.5 | 0.9575 | 0.01426 | -0.0563 | 67.1459
5 | 1.0197 | 0.01462 | -0.0546 | 69.7469
5.5 | 1.0798 | 0.01483 | -0.0521 | 72.8119
6 | 1.134 | 0.01466 | -0.0481 | 77.3533
6.5 | 1.1793 | 0.0152 | -0.0433 | 77.5855
7 | 1.1947 | 0.0168 | -0.0353 | 71.1131
7.5 | 1.1752 | 0.02047 | -0.0264 | 57.4108
8 | 1.1367 | 0.02698 | -0.0205 | 42.1312
8.5 | 1.1124 | 0.03369 | -0.0171 | 33.0187
9 | 1.1018 | 0.03997 | -0.0148 | 27.5657
9.5 | 1.098 | 0.04603 | -0.0129 | 23.854
10 | 1.1001 | 0.05185 | -0.0111 | 21.217
10.5 | 1.1141 | 0.057 | -0.0089 | 19.5456
11 | 1.1209 | 0.06323 | -0.0074 | 17.7273
11.5 | 1.1207 | 0.07122 | -0.0076 | 15.7357
12 | 1.1058 | 0.08144 | -0.0107 | 13.5781

## 25. Re 500k Mach 0.00 (1)
BIGFOIL.COM POLAR EXPORT
NACA64-512 a=0.2
NACA64-512 a=0.2 |  |  |  | Cl Max: | 1.289 | at alpha= | 11 | deg
JavaFoil+Calcfoil stall+Eppler ext transition |  |  |  | L/D Max: | 111.399 | at alpha= | 6 | deg
Re: | 500000 |  |  | Cd Min: | 0.00723 | at alpha= | 0 | deg
Mach: | 0 |  |  | Cl=0 at alpha= | -2.6356 | deg
|  |  |  | @ Cl=0.1, Cd= | 0.0095075
|  |  |  | @ Cl=0.4, Cd= | 0.0073143
|  |  |  | @ Cl=0.6, Cd= | 0.0074336
alpha (deg) | Cl | Cd | Cm | Cl/Cd
-17 | -0.46 | 0.18748 | -0.011 | -2.451
-16.5 | -0.474 | 0.17873 | -0.011 | -2.654
-16 | -0.489 | 0.16757 | -0.011 | -2.917
-15.5 | -0.503 | 0.1519 | -0.012 | -3.31
-15 | -0.516 | 0.14222 | -0.012 | -3.627
-14.5 | -0.528 | 0.13449 | -0.012 | -3.925
-14 | -0.538 | 0.12287 | -0.012 | -4.381
-13.5 | -0.547 | 0.12004 | -0.013 | -4.557
-13 | -0.554 | 0.11129 | -0.013 | -4.975
-12.5 | -0.558 | 0.10127 | -0.013 | -5.508
-12 | -0.559 | 0.09331 | -0.013 | -5.994
-11.5 | -0.558 | 0.08942 | -0.014 | -6.239
-11 | -0.553 | 0.0842 | -0.014 | -6.567
-10.5 | -0.545 | 0.07851 | -0.014 | -6.936
-10 | -0.532 | 0.07211 | -0.014 | -7.381
-9.5 | -0.516 | 0.06704 | -0.015 | -7.7
-9 | -0.496 | 0.0632 | -0.015 | -7.855
-8.5 | -0.473 | 0.05841 | -0.015 | -8.095
-8 | -0.446 | 0.05428 | -0.016 | -8.209
-7.5 | -0.415 | 0.05141 | -0.016 | -8.067
-7 | -0.381 | 0.04817 | -0.016 | -7.906
-6.5 | -0.344 | 0.04501 | -0.017 | -7.643
-6 | -0.305 | 0.0423 | -0.017 | -7.203
-5.5 | -0.263 | 0.03989 | -0.018 | -6.587
-5 | -0.219 | 0.03791 | -0.017 | -5.771
-4.5 | -0.174 | 0.03602 | -0.018 | -4.834
-4 | -0.128 | 0.03426 | -0.019 | -3.749
-3.5 | -0.082 | 0.03291 | -0.02 | -2.486
-3 | -0.043 | 0.00975 | -0.041 | -4.405
-2.5 | 0.016 | 0.00965 | -0.041 | 1.68
-2 | 0.076 | 0.00954 | -0.042 | 7.932
-1.5 | 0.135 | 0.00946 | -0.042 | 14.3
-1 | 0.195 | 0.00937 | -0.043 | 20.815
-0.5 | 0.255 | 0.00935 | -0.043 | 27.322
0 | 0.315 | 0.00723 | -0.044 | 43.608
0.5 | 0.374 | 0.00731 | -0.044 | 51.186
1 | 0.434 | 0.00732 | -0.045 | 59.274
1.5 | 0.493 | 0.00746 | -0.045 | 66.051
2 | 0.552 | 0.00758 | -0.046 | 72.853
2.5 | 0.611 | 0.0074 | -0.046 | 82.524
3 | 0.67 | 0.0075 | -0.047 | 89.303
3.5 | 0.728 | 0.00767 | -0.047 | 94.879
4 | 0.786 | 0.00747 | -0.048 | 105.246
4.5 | 0.843 | 0.00762 | -0.048 | 110.637
5 | 0.898 | 0.00848 | -0.048 | 105.92
5.5 | 0.952 | 0.00864 | -0.049 | 110.234
6 | 1.004 | 0.00901 | -0.049 | 111.399
6.5 | 1.053 | 0.00957 | -0.05 | 110.109
7 | 1.084 | 0.0165 | -0.049 | 65.688
7.5 | 1.128 | 0.01748 | -0.05 | 64.537
8 | 1.168 | 0.01855 | -0.05 | 62.939
8.5 | 1.203 | 0.01973 | -0.05 | 60.987
9 | 1.235 | 0.02105 | -0.051 | 58.69
9.5 | 1.26 | 0.02243 | -0.051 | 56.19
10 | 1.276 | 0.02411 | -0.051 | 52.94
10.5 | 1.286 | 0.0257 | -0.052 | 50.04
11 | 1.289 | 0.02771 | -0.052 | 46.498
11.5 | 1.283 | 0.02985 | -0.052 | 42.98
12 | 1.266 | 0.0329 | -0.052 | 38.484
12.5 | 1.244 | 0.03654 | -0.052 | 34.051
13 | 1.06 | 0.09253 | -0.026 | 11.459
13.5 | 1.039 | 0.10049 | -0.026 | 10.336
14 | 1.014 | 0.10662 | -0.026 | 9.506
14.5 | 0.984 | 0.11464 | -0.025 | 8.585
15 | 0.952 | 0.1197 | -0.025 | 7.954
15.5 | 0.918 | 0.12957 | -0.024 | 7.083
16 | 0.882 | 0.13717 | -0.023 | 6.432

## 26. Re 500k Mach 0.00 (2)
BIGFOIL.COM POLAR EXPORT
NACA64-512 a=0.2
NACA64-512 a=0.2 |  |  |  | Cl Max: | 1.2985 | at alpha= | 15.5 | deg
XFOIL ncrit=9 |  |  |  | L/D Max: | 111.472 | at alpha= | 6.5 | deg
Re: | 500000 |  |  | Cd Min: | 0.24383 | at alpha= | 20 | deg
Mach: | 0 |  |  | Cl=0 at alpha= | -2.82 | deg
|  |  |  | @ Cl=0.1, Cd= | 0.010218
|  |  |  | @ Cl=0.4, Cd= | 0.0072688
|  |  |  | @ Cl=0.6, Cd= | 0.0075348
alpha (deg) | Cl | Cd | Cm | Cl/Cd
-20 | -0.664 | 0.23968 | 0.0504 | -2.7704
-19.5 | -0.646 | 0.23362 | 0.0465 | -2.7652
-19 | -0.6279 | 0.22748 | 0.0424 | -2.7602
-18.5 | -0.6099 | 0.22108 | 0.0383 | -2.7587
-18 | -0.5922 | 0.21432 | 0.0342 | -2.7632
-17.5 | -0.5751 | 0.20737 | 0.0296 | -2.7733
-17 | -0.5634 | 0.20035 | 0.0238 | -2.8121
-16.5 | -0.5436 | 0.19243 | 0.0211 | -2.8249
-16 | -0.5253 | 0.18614 | 0.018 | -2.8221
-15.5 | -0.5084 | 0.17959 | 0.0144 | -2.8309
-15 | -0.4923 | 0.17256 | 0.0106 | -2.8529
-14.5 | -0.4837 | 0.1648 | 0.0045 | -2.9351
-14 | -0.4752 | 0.15714 | -0.0004 | -3.0241
-13.5 | -0.4548 | 0.14894 | -0.0018 | -3.0536
-13 | -0.439 | 0.14245 | -0.0046 | -3.0818
-12.5 | -0.4255 | 0.13549 | -0.008 | -3.1405
-12 | -0.416 | 0.12755 | -0.0125 | -3.2615
-11.5 | -0.4144 | 0.11853 | -0.0194 | -3.4962
-11 | -0.4103 | 0.10899 | -0.0238 | -3.7646
-10.5 | -0.3943 | 0.1029 | -0.0253 | -3.8319
-10 | -0.37 | 0.09546 | -0.0319 | -3.876
-9.5 | -0.3631 | 0.08802 | -0.0363 | -4.1252
-9 | -0.3775 | 0.0778 | -0.0442 | -4.8522
-8 | -0.4081 | 0.05959 | -0.0537 | -6.8485
-7.5 | -0.4175 | 0.04762 | -0.0548 | -8.7673
-7 | -0.3876 | 0.04429 | -0.0548 | -8.7514
-6.5 | -0.3484 | 0.03992 | -0.0538 | -8.7275
-6 | -0.325 | 0.02977 | -0.0529 | -10.917
-5.5 | -0.2827 | 0.02312 | -0.0514 | -12.2275
-5 | -0.2343 | 0.01797 | -0.05 | -13.0384
-4.5 | -0.1806 | 0.01618 | -0.0495 | -11.1619
-4 | -0.1273 | 0.01383 | -0.049 | -9.2046
-3.5 | -0.0735 | 0.01265 | -0.0488 | -5.8103
-3 | -0.0193 | 0.01179 | -0.0485 | -1.637
-2.5 | 0.0343 | 0.01094 | -0.0482 | 3.1353
-2 | 0.0891 | 0.01031 | -0.0482 | 8.6421
-1.5 | 0.1447 | 0.00984 | -0.0483 | 14.7053
-1 | 0.1924 | 0.00776 | -0.048 | 24.7938
-0.5 | 0.2438 | 0.00731 | -0.047 | 33.3516
0 | 0.2967 | 0.00725 | -0.0461 | 40.9241
0.5 | 0.3441 | 0.00726 | -0.0436 | 47.3967
1 | 0.3927 | 0.00726 | -0.0415 | 54.0909
1.5 | 0.451 | 0.00733 | -0.0419 | 61.528
2 | 0.5207 | 0.00746 | -0.045 | 69.7989
2.5 | 0.5967 | 0.00753 | -0.0496 | 79.243
3 | 0.6726 | 0.00764 | -0.0543 | 88.0366
3.5 | 0.7186 | 0.00784 | -0.0529 | 91.6582
4 | 0.7687 | 0.00799 | -0.0521 | 96.2078
4.5 | 0.8212 | 0.0082 | -0.0518 | 100.1463
5 | 0.8746 | 0.0084 | -0.0516 | 104.119
5.5 | 0.927 | 0.00855 | -0.0512 | 108.4211
6 | 0.9791 | 0.00881 | -0.0509 | 111.1351
6.5 | 1.03 | 0.00924 | -0.0505 | 111.4719
7 | 1.0759 | 0.01009 | -0.0495 | 106.6303
7.5 | 1.1138 | 0.0116 | -0.0476 | 96.0172
8 | 1.1359 | 0.01414 | -0.0438 | 80.3324
8.5 | 1.15 | 0.01672 | -0.0389 | 68.7799
9 | 1.1665 | 0.01844 | -0.0338 | 63.2592
9.5 | 1.1763 | 0.02083 | -0.029 | 56.4714
10 | 1.1978 | 0.02285 | -0.0263 | 52.4201
10.5 | 1.2094 | 0.0258 | -0.0233 | 46.876
11 | 1.2163 | 0.0294 | -0.0206 | 41.3707
11.5 | 1.2333 | 0.03239 | -0.0189 | 38.0766
12 | 1.2445 | 0.03603 | -0.0175 | 34.5407
12.5 | 1.2446 | 0.04085 | -0.0156 | 30.4676
13 | 1.2606 | 0.04441 | -0.0149 | 28.3855
13.5 | 1.2726 | 0.04851 | -0.0145 | 26.2338
14 | 1.2774 | 0.05354 | -0.0141 | 23.8588
14.5 | 1.2852 | 0.05857 | -0.014 | 21.943
15 | 1.2935 | 0.06382 | -0.0147 | 20.2679
15.5 | 1.2985 | 0.06971 | -0.016 | 18.6272
16 | 1.295 | 0.07677 | -0.017 | 16.8686
16.5 | 1.292 | 0.08454 | -0.0195 | 15.2827
17 | 1.285 | 0.09325 | -0.0226 | 13.7802
17.5 | 1.2741 | 0.10302 | -0.0267 | 12.3675
18 | 1.2582 | 0.11416 | -0.0319 | 11.0214
18.5 | 1.2377 | 0.12684 | -0.0387 | 9.758
19 | 1.2124 | 0.14124 | -0.0471 | 8.584
19.5 | 1.1807 | 0.15822 | -0.0577 | 7.4624
20 | 0.9927 | 0.24383 | -0.101 | 4.0713

## 27. Re 500k Mach 0.10 (1)
BIGFOIL.COM POLAR EXPORT
NACA64-512 a=0.2
NACA64-512 a=0.2 |  |  |  | Cl Max: | 1.284 | at alpha= | 10.5 | deg
JavaFoil+Calcfoil stall+Eppler ext transition |  |  |  | L/D Max: | 111.13 | at alpha= | 6 | deg
Re: | 500000 |  |  | Cd Min: | 0.00728 | at alpha= | 0 | deg
Mach: | 0.1 |  |  | Cl=0 at alpha= | -2.6356 | deg
|  |  |  | @ Cl=0.1, Cd= | 0.009524
|  |  |  | @ Cl=0.4, Cd= | 0.007344
|  |  |  | @ Cl=0.6, Cd= | 0.0074932
alpha (deg) | Cl | Cd | Cm | Cl/Cd
-16.5 | -0.431 | 0.18464 | -0.012 | -2.334
-16 | -0.448 | 0.16995 | -0.011 | -2.636
-15.5 | -0.465 | 0.16111 | -0.012 | -2.884
-15 | -0.481 | 0.1486 | -0.012 | -3.234
-14.5 | -0.496 | 0.137 | -0.012 | -3.617
-14 | -0.509 | 0.12698 | -0.012 | -4.011
-13.5 | -0.521 | 0.12086 | -0.012 | -4.311
-13 | -0.531 | 0.11512 | -0.013 | -4.612
-12.5 | -0.538 | 0.10331 | -0.013 | -5.211
-12 | -0.543 | 0.09655 | -0.013 | -5.622
-11.5 | -0.544 | 0.08934 | -0.014 | -6.091
-11 | -0.542 | 0.08595 | -0.014 | -6.305
-10.5 | -0.536 | 0.0797 | -0.014 | -6.725
-10 | -0.526 | 0.07342 | -0.015 | -7.162
-9.5 | -0.512 | 0.06803 | -0.015 | -7.521
-9 | -0.493 | 0.06366 | -0.015 | -7.749
-8.5 | -0.471 | 0.05883 | -0.015 | -8.004
-8 | -0.445 | 0.05489 | -0.016 | -8.103
-7.5 | -0.415 | 0.05141 | -0.016 | -8.065
-7 | -0.381 | 0.04848 | -0.016 | -7.865
-6.5 | -0.345 | 0.04521 | -0.017 | -7.625
-6 | -0.306 | 0.04244 | -0.017 | -7.199
-5.5 | -0.264 | 0.03993 | -0.018 | -6.601
-5 | -0.22 | 0.03793 | -0.018 | -5.796
-4.5 | -0.175 | 0.03615 | -0.018 | -4.834
-4 | -0.129 | 0.03434 | -0.019 | -3.755
-3.5 | -0.082 | 0.03297 | -0.019 | -2.492
-3 | -0.043 | 0.00978 | -0.041 | -4.412
-2.5 | 0.016 | 0.00968 | -0.041 | 1.683
-2 | 0.076 | 0.00954 | -0.042 | 7.971
-1.5 | 0.136 | 0.0095 | -0.042 | 14.321
-1 | 0.196 | 0.00937 | -0.043 | 20.92
-0.5 | 0.257 | 0.00935 | -0.043 | 27.456
0 | 0.317 | 0.00728 | -0.044 | 43.509
0.5 | 0.376 | 0.00732 | -0.044 | 51.395
1 | 0.436 | 0.00738 | -0.045 | 59.073
1.5 | 0.495 | 0.00746 | -0.045 | 66.409
2 | 0.555 | 0.0076 | -0.046 | 73.023
2.5 | 0.614 | 0.00746 | -0.046 | 82.314
3 | 0.673 | 0.00755 | -0.047 | 89.112
3.5 | 0.732 | 0.00768 | -0.047 | 95.258
4 | 0.79 | 0.0075 | -0.048 | 105.396
4.5 | 0.847 | 0.0083 | -0.048 | 102.058
5 | 0.902 | 0.00852 | -0.049 | 105.89
5.5 | 0.956 | 0.00867 | -0.049 | 110.305
6 | 1.008 | 0.00907 | -0.05 | 111.13
6.5 | 1.058 | 0.0097 | -0.05 | 109.04
7 | 1.088 | 0.01665 | -0.049 | 65.321
7.5 | 1.132 | 0.01766 | -0.05 | 64.111
8 | 1.171 | 0.01878 | -0.05 | 62.375
8.5 | 1.207 | 0.01996 | -0.05 | 60.443
9 | 1.238 | 0.02136 | -0.051 | 57.923
9.5 | 1.261 | 0.02273 | -0.051 | 55.503
10 | 1.276 | 0.02446 | -0.051 | 52.171
10.5 | 1.284 | 0.0261 | -0.052 | 49.183
11 | 1.283 | 0.02816 | -0.052 | 45.558
11.5 | 1.274 | 0.03064 | -0.052 | 41.58
12 | 1.237 | 0.03707 | -0.051 | 33.383
12.5 | 1.077 | 0.08333 | -0.033 | 12.923
13 | 1.045 | 0.09323 | -0.027 | 11.207
13.5 | 1.017 | 0.0997 | -0.025 | 10.2
14 | 0.987 | 0.10741 | -0.025 | 9.188
14.5 | 0.953 | 0.11468 | -0.025 | 8.314
15 | 0.916 | 0.12353 | -0.023 | 7.419
15.5 | 0.878 | 0.13156 | -0.023 | 6.672

## 28. Re 500k Mach 0.10 (2)
BIGFOIL.COM POLAR EXPORT
NACA64-512 a=0.2
NACA64-512 a=0.2 |  |  |  | Cl Max: | 1.29 | at alpha= | 15.5 | deg
XFOIL ncrit=9 |  |  |  | L/D Max: | 111.419 | at alpha= | 6.5 | deg
Re: | 500000 |  |  | Cd Min: | 0.2453 | at alpha= | 20 | deg
Mach: | 0.1 |  |  | Cl=0 at alpha= | -2.8226 | deg
|  |  |  | @ Cl=0.1, Cd= | 0.010262
|  |  |  | @ Cl=0.4, Cd= | 0.0073049
|  |  |  | @ Cl=0.6, Cd= | 0.007561
alpha (deg) | Cl | Cd | Cm | Cl/Cd
-20 | -0.666 | 0.24045 | 0.0509 | -2.7698
-19.5 | -0.6477 | 0.23436 | 0.0469 | -2.7637
-19 | -0.6295 | 0.22816 | 0.0428 | -2.759
-18.5 | -0.6113 | 0.22171 | 0.0386 | -2.7572
-18 | -0.5934 | 0.21489 | 0.0345 | -2.7614
-17.5 | -0.5762 | 0.20793 | 0.0298 | -2.7711
-17 | -0.5641 | 0.20094 | 0.0241 | -2.8073
-16.5 | -0.544 | 0.193 | 0.0213 | -2.8187
-16 | -0.5256 | 0.18668 | 0.0182 | -2.8155
-15.5 | -0.5085 | 0.18008 | 0.0146 | -2.8237
-15 | -0.4921 | 0.17301 | 0.0107 | -2.8443
-14.5 | -0.4836 | 0.1653 | 0.0046 | -2.9256
-14 | -0.4746 | 0.15767 | -0.0003 | -3.0101
-13.5 | -0.4535 | 0.14949 | -0.0016 | -3.0336
-13 | -0.4376 | 0.14295 | -0.0045 | -3.0612
-12.5 | -0.424 | 0.13595 | -0.0079 | -3.1188
-12 | -0.4151 | 0.1279 | -0.0128 | -3.2455
-11.5 | -0.4125 | 0.11905 | -0.0194 | -3.4649
-11 | -0.4072 | 0.10971 | -0.0234 | -3.7116
-10.5 | -0.3905 | 0.10364 | -0.0251 | -3.7679
-10 | -0.365 | 0.09591 | -0.0323 | -3.8057
-9.5 | -0.3599 | 0.08868 | -0.036 | -4.0584
-9 | -0.3738 | 0.07843 | -0.0441 | -4.766
-8.5 | -0.3936 | 0.06912 | -0.0512 | -5.6944
-8 | -0.4035 | 0.06051 | -0.0539 | -6.6683
-7.5 | -0.4138 | 0.0488 | -0.0552 | -8.4795
-7 | -0.3857 | 0.04523 | -0.0551 | -8.5275
-6.5 | -0.3476 | 0.0406 | -0.0543 | -8.5616
-6 | -0.3252 | 0.03036 | -0.0534 | -10.7115
-5.5 | -0.2829 | 0.02397 | -0.0521 | -11.8023
-5 | -0.2353 | 0.01835 | -0.0505 | -12.8229
-4.5 | -0.1815 | 0.01632 | -0.0499 | -11.1213
-4 | -0.1278 | 0.01405 | -0.0494 | -9.0961
-3.5 | -0.0738 | 0.01273 | -0.0492 | -5.7973
-3 | -0.0192 | 0.01186 | -0.0489 | -1.6189
-2.5 | 0.0349 | 0.01103 | -0.0486 | 3.1641
-2 | 0.0897 | 0.01035 | -0.0485 | 8.6667
-1.5 | 0.1457 | 0.00987 | -0.0486 | 14.7619
-1 | 0.194 | 0.00783 | -0.0484 | 24.7765
-0.5 | 0.2454 | 0.00734 | -0.0473 | 33.4332
0 | 0.2987 | 0.00727 | -0.0464 | 41.0867
0.5 | 0.3464 | 0.00728 | -0.0439 | 47.5824
1 | 0.3953 | 0.0073 | -0.0418 | 54.1507
1.5 | 0.4532 | 0.00736 | -0.042 | 61.5761
2 | 0.5231 | 0.00748 | -0.0451 | 69.9332
2.5 | 0.5993 | 0.00756 | -0.0496 | 79.2725
3 | 0.6768 | 0.00767 | -0.0546 | 88.2399
3.5 | 0.7231 | 0.00786 | -0.0531 | 91.9975
4 | 0.7734 | 0.00803 | -0.0523 | 96.3138
4.5 | 0.8262 | 0.00824 | -0.052 | 100.267
5 | 0.8799 | 0.00844 | -0.0518 | 104.2536
5.5 | 0.9327 | 0.00859 | -0.0514 | 108.5797
6 | 0.985 | 0.00886 | -0.051 | 111.1738
6.5 | 1.0362 | 0.0093 | -0.0505 | 111.4194
7 | 1.0815 | 0.01023 | -0.0494 | 105.7185
7.5 | 1.1185 | 0.0118 | -0.0472 | 94.7881
8 | 1.1376 | 0.0145 | -0.043 | 78.4552
8.5 | 1.1507 | 0.017 | -0.0378 | 67.6882
9 | 1.1658 | 0.01878 | -0.0326 | 62.0767
9.5 | 1.1758 | 0.02129 | -0.028 | 55.2278
10 | 1.1962 | 0.02348 | -0.0253 | 50.9455
10.5 | 1.206 | 0.02669 | -0.0223 | 45.1855
11 | 1.2137 | 0.03034 | -0.0198 | 40.0033
11.5 | 1.2298 | 0.03351 | -0.0182 | 36.6995
12 | 1.2392 | 0.03741 | -0.0167 | 33.1248
12.5 | 1.2416 | 0.04211 | -0.015 | 29.4847
13 | 1.2562 | 0.0459 | -0.0143 | 27.3682
13.5 | 1.2679 | 0.0502 | -0.014 | 25.257
14 | 1.2691 | 0.05568 | -0.0131 | 22.7927
14.5 | 1.2798 | 0.06063 | -0.0137 | 21.1084
15 | 1.2867 | 0.06621 | -0.0146 | 19.4336
15.5 | 1.29 | 0.07248 | -0.0161 | 17.798
16 | 1.283 | 0.08031 | -0.0174 | 15.9756
16.5 | 1.2775 | 0.08874 | -0.0203 | 14.396
17 | 1.2664 | 0.09846 | -0.0241 | 12.8621
17.5 | 1.2506 | 0.10946 | -0.0291 | 11.4252
18 | 1.2293 | 0.12216 | -0.0356 | 10.063
18.5 | 1.2023 | 0.13683 | -0.044 | 8.7868
19 | 1.1656 | 0.15493 | -0.0552 | 7.5234
19.5 | 1.0936 | 0.18577 | -0.0748 | 5.8868
20 | 0.9953 | 0.2453 | -0.1021 | 4.0575

## 29. Re 500k Mach 0.25 (1)
BIGFOIL.COM POLAR EXPORT
NACA64-512 a=0.2
NACA64-512 a=0.2 |  |  |  | Cl Max: | 1.263 | at alpha= | 9.5 | deg
JavaFoil+Calcfoil stall+Eppler ext transition |  |  |  | L/D Max: | 109.276 | at alpha= | 5.5 | deg
Re: | 500000 |  |  | Cd Min: | 0.0074 | at alpha= | 0 | deg
Mach: | 0.25 |  |  | Cl=0 at alpha= | -2.6604 | deg
|  |  |  | @ Cl=0.1, Cd= | 0.0096274
|  |  |  | @ Cl=0.4, Cd= | 0.007439
|  |  |  | @ Cl=0.6, Cd= | 0.007515
alpha (deg) | Cl | Cd | Cm | Cl/Cd
-14.5 | -0.169 | 0.15399 | -0.014 | -1.095
-14 | -0.23 | 0.14168 | -0.013 | -1.621
-13.5 | -0.279 | 0.14609 | -0.013 | -1.911
-13 | -0.323 | 0.13356 | -0.013 | -2.417
-12.5 | -0.361 | 0.12217 | -0.013 | -2.956
-12 | -0.394 | 0.11739 | -0.012 | -3.36
-11.5 | -0.422 | 0.10911 | -0.013 | -3.87
-11 | -0.444 | 0.09562 | -0.013 | -4.647
-10.5 | -0.46 | 0.08904 | -0.014 | -5.164
-10 | -0.469 | 0.07975 | -0.014 | -5.875
-9.5 | -0.47 | 0.07484 | -0.015 | -6.285
-9 | -0.465 | 0.06821 | -0.015 | -6.82
-8.5 | -0.453 | 0.06099 | -0.015 | -7.428
-8 | -0.435 | 0.05722 | -0.016 | -7.602
-7.5 | -0.411 | 0.05341 | -0.016 | -7.691
-7 | -0.382 | 0.04969 | -0.017 | -7.678
-6.5 | -0.348 | 0.04633 | -0.017 | -7.501
-6 | -0.31 | 0.04332 | -0.017 | -7.155
-5.5 | -0.268 | 0.04054 | -0.018 | -6.619
-5 | -0.224 | 0.03839 | -0.018 | -5.841
-4.5 | -0.179 | 0.03651 | -0.018 | -4.895
-4 | -0.132 | 0.03483 | -0.019 | -3.789
-3.5 | -0.084 | 0.03312 | -0.02 | -2.544
-3 | -0.036 | 0.03188 | -0.021 | -1.119
-2.5 | 0.017 | 0.00975 | -0.043 | 1.716
-2 | 0.078 | 0.00967 | -0.043 | 8.082
-1.5 | 0.14 | 0.00955 | -0.043 | 14.623
-1 | 0.201 | 0.00947 | -0.044 | 21.273
-0.5 | 0.264 | 0.00945 | -0.045 | 27.909
0 | 0.326 | 0.0074 | -0.045 | 44.032
0.5 | 0.386 | 0.00743 | -0.046 | 52.01
1 | 0.448 | 0.00747 | -0.046 | 59.947
1.5 | 0.509 | 0.00757 | -0.047 | 67.222
2 | 0.57 | 0.00744 | -0.047 | 76.527
2.5 | 0.63 | 0.00759 | -0.048 | 83.087
3 | 0.691 | 0.00773 | -0.048 | 89.374
3.5 | 0.751 | 0.00751 | -0.049 | 100.023
4 | 0.811 | 0.00831 | -0.049 | 97.576
4.5 | 0.868 | 0.0085 | -0.05 | 102.093
5 | 0.924 | 0.00877 | -0.05 | 105.422
5.5 | 0.979 | 0.00896 | -0.05 | 109.276
6 | 1.031 | 0.00945 | -0.051 | 109.154
6.5 | 1.064 | 0.01638 | -0.05 | 64.951
7 | 1.11 | 0.01758 | -0.051 | 63.127
7.5 | 1.153 | 0.0187 | -0.051 | 61.665
8 | 1.19 | 0.01998 | -0.051 | 59.571
8.5 | 1.222 | 0.02132 | -0.052 | 57.336
9 | 1.248 | 0.02299 | -0.052 | 54.272
9.5 | 1.263 | 0.0246 | -0.052 | 51.353
10 | 1.07 | 0.07245 | -0.021 | 14.763
10.5 | 1.256 | 0.02882 | -0.053 | 43.587
11 | 1.218 | 0.03402 | -0.052 | 35.8
11.5 | 1.032 | 0.0802 | -0.026 | 12.862
12 | 0.996 | 0.0876 | -0.025 | 11.372
12.5 | 0.95 | 0.09573 | -0.024 | 9.923
13 | 0.895 | 0.10312 | -0.023 | 8.677
13.5 | 0.831 | 0.11252 | -0.021 | 7.382
14 | 0.759 | 0.12477 | -0.02 | 6.085
14.5 | 0.681 | 0.13667 | -0.018 | 4.986

## 30. Re 500k Mach 0.25 (2)
BIGFOIL.COM POLAR EXPORT
NACA64-512 a=0.2
NACA64-512 a=0.2 |  |  |  | Cl Max: | 1.2412 | at alpha= | 14 | deg
XFOIL ncrit=9 |  |  |  | L/D Max: | 110.971 | at alpha= | 6 | deg
Re: | 500000 |  |  | Cd Min: | 0.24485 | at alpha= | -20 | deg
Mach: | 0.25 |  |  | Cl=0 at alpha= | -2.8348 | deg
|  |  |  | @ Cl=0.1, Cd= | 0.010498
|  |  |  | @ Cl=0.4, Cd= | 0.007458
|  |  |  | @ Cl=0.6, Cd= | 0.0077253
alpha (deg) | Cl | Cd | Cm | Cl/Cd
-20 | -0.6772 | 0.24485 | 0.0535 | -2.7658
-19.5 | -0.658 | 0.23851 | 0.0492 | -2.7588
-19 | -0.6388 | 0.23199 | 0.0449 | -2.7536
-18.5 | -0.6196 | 0.22525 | 0.0406 | -2.7507
-18 | -0.6004 | 0.21807 | 0.036 | -2.7532
-17.5 | -0.5827 | 0.21115 | 0.0311 | -2.7596
-17 | -0.5689 | 0.2042 | 0.0254 | -2.786
-16.5 | -0.5467 | 0.19614 | 0.0229 | -2.7873
-16 | -0.5277 | 0.18962 | 0.0194 | -2.7829
-15.5 | -0.5096 | 0.18275 | 0.0155 | -2.7885
-15 | -0.4924 | 0.17537 | 0.0112 | -2.8078
-14.5 | -0.4831 | 0.16798 | 0.0049 | -2.8759
-14 | -0.472 | 0.16043 | 0.0001 | -2.9421
-13.5 | -0.4476 | 0.15233 | -0.0008 | -2.9384
-13 | -0.4312 | 0.14551 | -0.0041 | -2.9634
-12.5 | -0.4169 | 0.13826 | -0.0078 | -3.0153
-12 | -0.4102 | 0.1301 | -0.0139 | -3.153
-11.5 | -0.403 | 0.12167 | -0.0196 | -3.3122
-11 | -0.3895 | 0.11349 | -0.0218 | -3.432
-10.5 | -0.3708 | 0.1068 | -0.0251 | -3.4719
-10 | -0.3487 | 0.0988 | -0.032 | -3.5294
-9.5 | -0.346 | 0.09168 | -0.0351 | -3.774
-9 | -0.3534 | 0.08224 | -0.0428 | -4.2972
-8.5 | -0.359 | 0.0729 | -0.05 | -4.9246
-8 | -0.3769 | 0.06462 | -0.0544 | -5.8326
-7.5 | -0.3895 | 0.05492 | -0.0564 | -7.0921
-7 | -0.3702 | 0.05032 | -0.0566 | -7.3569
-6.5 | -0.3404 | 0.04423 | -0.0569 | -7.6961
-6 | -0.3224 | 0.03417 | -0.0562 | -9.4352
-5.5 | -0.2827 | 0.02812 | -0.0552 | -10.0533
-5 | -0.2397 | 0.02102 | -0.0536 | -11.4034
-4.5 | -0.1866 | 0.01733 | -0.0525 | -10.7675
-4 | -0.1299 | 0.01565 | -0.0518 | -8.3003
-3.5 | -0.0753 | 0.01322 | -0.0512 | -5.6959
-3 | -0.0188 | 0.01226 | -0.0509 | -1.5334
-2.5 | 0.0381 | 0.01149 | -0.0506 | 3.3159
-2 | 0.0935 | 0.01055 | -0.0502 | 8.8626
-1.5 | 0.151 | 0.01009 | -0.0501 | 14.9653
-1 | 0.2073 | 0.00919 | -0.0503 | 22.5571
-0.5 | 0.2547 | 0.00752 | -0.049 | 33.8697
0 | 0.3094 | 0.00743 | -0.048 | 41.642
0.5 | 0.3602 | 0.00741 | -0.0458 | 48.61
1 | 0.4099 | 0.00747 | -0.0435 | 54.8728
1.5 | 0.4671 | 0.00752 | -0.0431 | 62.1144
2 | 0.5361 | 0.00761 | -0.0455 | 70.4468
2.5 | 0.6137 | 0.00775 | -0.0499 | 79.1871
3 | 0.6941 | 0.00787 | -0.0549 | 88.1957
3.5 | 0.7481 | 0.00803 | -0.0546 | 93.1631
4 | 0.7994 | 0.00825 | -0.0535 | 96.897
4.5 | 0.8539 | 0.0085 | -0.053 | 100.4588
5 | 0.9094 | 0.0087 | -0.0526 | 104.5287
5.5 | 0.9637 | 0.00885 | -0.052 | 108.8927
6 | 1.0176 | 0.00917 | -0.0513 | 110.9706
6.5 | 1.0686 | 0.00977 | -0.0503 | 109.3756
7 | 1.1108 | 0.01103 | -0.0482 | 100.7072
7.5 | 1.1377 | 0.01324 | -0.0444 | 85.929
8 | 1.1419 | 0.01626 | -0.0378 | 70.2276
8.5 | 1.1472 | 0.01865 | -0.0313 | 61.5121
9 | 1.1621 | 0.0211 | -0.0272 | 55.0758
9.5 | 1.171 | 0.02433 | -0.0234 | 48.1299
10 | 1.1864 | 0.02743 | -0.0208 | 43.2519
10.5 | 1.1893 | 0.03176 | -0.0182 | 37.4465
11 | 1.1977 | 0.03588 | -0.0162 | 33.3807
11.5 | 1.2102 | 0.03985 | -0.0147 | 30.3689
12 | 1.2134 | 0.04479 | -0.0133 | 27.0909
12.5 | 1.2235 | 0.04939 | -0.0122 | 24.7722
13 | 1.2344 | 0.05422 | -0.0118 | 22.7665
13.5 | 1.2403 | 0.05981 | -0.0119 | 20.7373
14 | 1.2412 | 0.06634 | -0.012 | 18.7097
14.5 | 1.2411 | 0.07352 | -0.0134 | 16.8811
15 | 1.2371 | 0.0816 | -0.0159 | 15.1605
15.5 | 1.2274 | 0.09089 | -0.0193 | 13.5042
16.5 | 1.1789 | 0.11652 | -0.0314 | 10.1176
17 | 1.1512 | 0.13156 | -0.04 | 8.7504
17.5 | 1.1222 | 0.1479 | -0.0501 | 7.5876
18 | 1.09 | 0.16649 | -0.062 | 6.5469
18.5 | 1.0518 | 0.18935 | -0.0763 | 5.5548
19 | 0.997 | 0.22721 | -0.0939 | 4.388

## 31. Re 500k Mach 0.50 (1)
BIGFOIL.COM POLAR EXPORT
NACA64-512 a=0.2
NACA64-512 a=0.2 |  |  |  | Cl Max: | 1.215 | at alpha= | 7.5 | deg
JavaFoil+Calcfoil stall+Eppler ext transition |  |  |  | L/D Max: | 100.33 | at alpha= | 5 | deg
Re: | 500000 |  |  | Cd Min: | 0.00774 | at alpha= | 1.5 | deg
Mach: | 0.5 |  |  | Cl=0 at alpha= | -2.6389 | deg
|  |  |  | @ Cl=0.1, Cd= | 0.01005
|  |  |  | @ Cl=0.4, Cd= | 0.0088259
|  |  |  | @ Cl=0.6, Cd= | 0.0080109
alpha (deg) | Cl | Cd | Cm | Cl/Cd
-20 | -0.954 | 0.22465 | -0.018 | -4.247
-19.5 | -0.927 | 0.21054 | -0.018 | -4.402
-19 | -0.9 | 0.20508 | -0.018 | -4.388
-18.5 | -0.873 | 0.19984 | -0.018 | -4.368
-18 | -0.846 | 0.19851 | -0.018 | -4.262
-17.5 | -0.819 | 0.18767 | -0.019 | -4.364
-17 | -0.792 | 0.19196 | -0.019 | -4.125
-16.5 | -0.763 | 0.17677 | -0.018 | -4.315
-16 | -0.735 | 0.1807 | -0.018 | -4.07
-15.5 | -0.708 | 0.17371 | -0.018 | -4.077
-15 | -0.681 | 0.16977 | -0.018 | -4.011
-14.5 | -0.654 | 0.15541 | -0.018 | -4.207
-14 | -0.626 | 0.15836 | -0.019 | -3.956
-13.5 | -0.598 | 0.14549 | -0.018 | -4.11
-13 | -0.57 | 0.14542 | -0.018 | -3.922
-12.5 | -0.543 | 0.14071 | -0.018 | -3.858
-12 | -0.516 | 0.13731 | -0.018 | -3.754
-11.5 | -0.488 | 0.13404 | -0.018 | -3.642
-11 | -0.461 | 0.12382 | -0.018 | -3.721
-10.5 | -0.433 | 0.11457 | -0.019 | -3.782
-10 | -0.405 | 0.11149 | -0.017 | -3.633
-9.5 | -0.377 | 0.11073 | -0.017 | -3.409
-9 | -0.35 | 0.15253 | -0.018 | -2.295
-8.5 | -0.323 | 0.10591 | -0.018 | -3.045
-8 | -0.295 | 0.10361 | -0.018 | -2.847
-7.5 | -0.268 | 0.09215 | -0.018 | -2.903
-7 | -0.24 | 0.08668 | -0.017 | -2.765
-6.5 | -0.212 | 0.08451 | -0.017 | -2.511
-6 | -0.263 | 0.05692 | -0.016 | -4.623
-5.5 | -0.266 | 0.04693 | -0.018 | -5.668
-5 | -0.234 | 0.04226 | -0.019 | -5.544
-4.5 | -0.192 | 0.03873 | -0.02 | -4.956
-4 | -0.144 | 0.03638 | -0.02 | -3.955
-3.5 | -0.093 | 0.03453 | -0.02 | -2.684
-3 | -0.039 | 0.03297 | -0.021 | -1.197
-2.5 | 0.015 | 0.03149 | -0.023 | 0.476
-2 | 0.087 | 0.01008 | -0.048 | 8.638
-1.5 | 0.156 | 0.00992 | -0.049 | 15.724
-1 | 0.225 | 0.00991 | -0.049 | 22.696
-0.5 | 0.295 | 0.00982 | -0.05 | 30.035
0 | 0.364 | 0.0098 | -0.05 | 37.155
0.5 | 0.432 | 0.00796 | -0.051 | 54.233
1 | 0.5 | 0.00788 | -0.051 | 63.385
1.5 | 0.567 | 0.00774 | -0.052 | 73.256
2 | 0.634 | 0.00829 | -0.052 | 76.53
2.5 | 0.7 | 0.00848 | -0.053 | 82.505
3 | 0.765 | 0.00871 | -0.053 | 87.839
3.5 | 0.83 | 0.00901 | -0.054 | 92.189
4 | 0.894 | 0.00933 | -0.054 | 95.885
4.5 | 0.956 | 0.0097 | -0.055 | 98.561
5 | 1.016 | 0.01012 | -0.055 | 100.33
5.5 | 1.072 | 0.01085 | -0.055 | 98.843
6 | 1.107 | 0.01915 | -0.055 | 57.8
6.5 | 1.152 | 0.02086 | -0.055 | 55.232
7 | 1.189 | 0.02261 | -0.056 | 52.595
7.5 | 1.215 | 0.02472 | -0.056 | 49.153
8 | 1.21 | 0.02727 | -0.056 | 44.391
8.5 | 0.98 | 0.06046 | -0.024 | 16.214
9 | 0.626 | 0.07861 | -0.019 | 7.963
9.5 | 0.653 | 0.09737 | -0.022 | 6.702
10 | 0.679 | 0.10135 | -0.023 | 6.697
10.5 | 0.705 | 0.11457 | -0.025 | 6.157
11 | 0.731 | 0.11764 | -0.025 | 6.217
11.5 | 0.757 | 0.12261 | -0.026 | 6.177
12 | 0.785 | 0.13124 | -0.029 | 5.979
12.5 | 0.81 | 0.13967 | -0.029 | 5.801

## 32. Re 500k Mach 0.50 (2)
BIGFOIL.COM POLAR EXPORT
NACA64-512 a=0.2
NACA64-512 a=0.2 |  |  |  | Cl Max: | 1.1805 | at alpha= | 6.5 | deg
XFOIL ncrit=9 |  |  |  | L/D Max: | 107.434 | at alpha= | 5.5 | deg
Re: | 500000 |  |  | Cd Min: | 0.26736 | at alpha= | -20 | deg
Mach: | 0.5 |  |  | Cl=0 at alpha= | -2.8802 | deg
|  |  |  | @ Cl=0.1, Cd= | 0.011922
|  |  |  | @ Cl=0.4, Cd= | 0.0081452
|  |  |  | @ Cl=0.6, Cd= | 0.008406
alpha (deg) | Cl | Cd | Cm | Cl/Cd
-20 | -0.7352 | 0.26736 | 0.0652 | -2.7499
-19.5 | -0.7114 | 0.25937 | 0.0599 | -2.7428
-19 | -0.6875 | 0.2512 | 0.0545 | -2.7369
-18.5 | -0.6634 | 0.24295 | 0.0489 | -2.7306
-18 | -0.6412 | 0.23514 | 0.0427 | -2.7269
-17 | -0.5935 | 0.2183 | 0.0336 | -2.7187
-16.5 | -0.5699 | 0.21059 | 0.0289 | -2.7062
-16 | -0.5468 | 0.20278 | 0.0241 | -2.6965
-15.5 | -0.524 | 0.19461 | 0.0186 | -2.6926
-15 | -0.506 | 0.18717 | 0.0121 | -2.7034
-14.5 | -0.4814 | 0.17799 | 0.0087 | -2.7046
-14 | -0.4586 | 0.17035 | 0.0048 | -2.6921
-13.5 | -0.4371 | 0.16267 | 0.0004 | -2.687
-13 | -0.4164 | 0.15474 | -0.0043 | -2.691
-12.5 | -0.4023 | 0.14695 | -0.0112 | -2.7377
-11 | -0.3405 | 0.12333 | -0.0226 | -2.7609
-10.5 | -0.3275 | 0.11623 | -0.0256 | -2.8177
-10 | -0.3234 | 0.1086 | -0.0322 | -2.9779
-9.5 | -0.3125 | 0.10088 | -0.0366 | -3.0977
-9 | -0.2984 | 0.09285 | -0.038 | -3.2138
-8.5 | -0.2843 | 0.08616 | -0.0407 | -3.2997
-8 | -0.2734 | 0.07935 | -0.0442 | -3.4455
-7.5 | -0.2728 | 0.07086 | -0.0539 | -3.8498
-7 | -0.2784 | 0.06222 | -0.0618 | -4.4744
-6 | -0.2811 | 0.04708 | -0.0654 | -5.9707
-5.5 | -0.26 | 0.04103 | -0.0659 | -6.3368
-5 | -0.22 | 0.03626 | -0.0654 | -6.0673
-4.5 | -0.1909 | 0.02602 | -0.0645 | -7.3367
-4 | -0.1392 | 0.02053 | -0.0627 | -6.7803
-3.5 | -0.0793 | 0.01666 | -0.0611 | -4.7599
-3 | -0.0155 | 0.01438 | -0.0602 | -1.0779
-2.5 | 0.0492 | 0.01288 | -0.0592 | 3.8199
-2 | 0.1123 | 0.01169 | -0.0582 | 9.6065
-1 | 0.2417 | 0.01045 | -0.0574 | 23.1292
-0.5 | 0.2975 | 0.00845 | -0.0569 | 35.2071
0 | 0.3576 | 0.00812 | -0.0553 | 44.0394
1 | 0.4754 | 0.00819 | -0.0508 | 58.0464
1.5 | 0.537 | 0.0083 | -0.0496 | 64.6988
2 | 0.6024 | 0.00841 | -0.049 | 71.629
2.5 | 0.6825 | 0.00858 | -0.0517 | 79.5455
3 | 0.7736 | 0.00879 | -0.0567 | 88.0091
3.5 | 0.8584 | 0.00902 | -0.0604 | 95.1663
4 | 0.914 | 0.00929 | -0.0581 | 98.3854
4.5 | 0.9756 | 0.00959 | -0.0566 | 101.731
5 | 1.0383 | 0.00986 | -0.055 | 105.3043
5.5 | 1.0969 | 0.01021 | -0.0526 | 107.4339
6 | 1.1494 | 0.01102 | -0.0494 | 104.3013
6.5 | 1.1805 | 0.01274 | -0.0436 | 92.6609
7 | 1.1739 | 0.01558 | -0.0342 | 75.3466
7.5 | 1.1468 | 0.02073 | -0.0268 | 55.3208
8 | 1.137 | 0.0259 | -0.0223 | 43.8996
8.5 | 1.1391 | 0.0308 | -0.0191 | 36.9838
9 | 1.1416 | 0.03602 | -0.0165 | 31.6935
9.5 | 1.1403 | 0.0418 | -0.0145 | 27.2799
10 | 1.1411 | 0.04779 | -0.0129 | 23.8774
10.5 | 1.148 | 0.05358 | -0.0116 | 21.4259
11 | 1.1492 | 0.06023 | -0.0109 | 19.0802
11.5 | 1.1513 | 0.06736 | -0.0106 | 17.0917

## 33. Re 750k Mach 0.00 (1)
BIGFOIL.COM POLAR EXPORT
NACA64-512 a=0.2
NACA64-512 a=0.2 |  |  |  | Cl Max: | 1.293 | at alpha= | 11 | deg
JavaFoil+Calcfoil stall+Eppler ext transition |  |  |  | L/D Max: | 135.18 | at alpha= | 5.5 | deg
Re: | 750000 |  |  | Cd Min: | 0.0065 | at alpha= | 0 | deg
Mach: | 0 |  |  | Cl=0 at alpha= | -2.6356 | deg
|  |  |  | @ Cl=0.1, Cd= | 0.0087375
|  |  |  | @ Cl=0.4, Cd= | 0.0065587
|  |  |  | @ Cl=0.6, Cd= | 0.0068395
alpha (deg) | Cl | Cd | Cm | Cl/Cd
-17 | -0.46 | 0.1774 | -0.012 | -2.592
-16.5 | -0.475 | 0.16314 | -0.012 | -2.909
-16 | -0.489 | 0.16001 | -0.012 | -3.057
-15.5 | -0.503 | 0.14514 | -0.012 | -3.467
-15 | -0.516 | 0.13493 | -0.012 | -3.825
-14.5 | -0.528 | 0.12756 | -0.013 | -4.14
-14 | -0.539 | 0.1193 | -0.013 | -4.515
-13.5 | -0.547 | 0.11092 | -0.013 | -4.934
-13 | -0.554 | 0.10512 | -0.014 | -5.271
-12.5 | -0.558 | 0.09553 | -0.014 | -5.844
-12 | -0.56 | 0.08976 | -0.014 | -6.236
-11.5 | -0.558 | 0.08515 | -0.014 | -6.557
-11 | -0.553 | 0.08012 | -0.015 | -6.907
-10.5 | -0.545 | 0.07515 | -0.015 | -7.251
-10 | -0.533 | 0.06885 | -0.015 | -7.736
-9.5 | -0.517 | 0.0651 | -0.015 | -7.936
-9 | -0.497 | 0.06063 | -0.016 | -8.194
-8.5 | -0.473 | 0.05629 | -0.016 | -8.405
-8 | -0.446 | 0.05244 | -0.016 | -8.503
-7.5 | -0.415 | 0.04961 | -0.017 | -8.366
-7 | -0.381 | 0.04649 | -0.017 | -8.201
-6.5 | -0.344 | 0.04371 | -0.018 | -7.879
-6 | -0.305 | 0.04105 | -0.018 | -7.434
-5.5 | -0.263 | 0.03841 | -0.019 | -6.853
-5 | -0.219 | 0.03672 | -0.019 | -5.969
-4.5 | -0.175 | 0.03443 | -0.02 | -5.078
-4 | -0.159 | 0.00926 | -0.04 | -17.229
-3.5 | -0.102 | 0.00912 | -0.04 | -11.134
-3 | -0.043 | 0.00898 | -0.041 | -4.783
-2.5 | 0.016 | 0.00889 | -0.041 | 1.824
-2 | 0.076 | 0.00877 | -0.042 | 8.628
-1.5 | 0.135 | 0.00869 | -0.042 | 15.574
-1 | 0.195 | 0.00861 | -0.043 | 22.654
-0.5 | 0.255 | 0.00853 | -0.043 | 29.944
0 | 0.315 | 0.0065 | -0.044 | 48.49
0.5 | 0.374 | 0.00655 | -0.044 | 57.141
1 | 0.434 | 0.00657 | -0.045 | 66.011
1.5 | 0.493 | 0.00661 | -0.045 | 74.558
2 | 0.552 | 0.00675 | -0.046 | 81.818
2.5 | 0.611 | 0.00686 | -0.046 | 89.148
3 | 0.67 | 0.00665 | -0.047 | 100.787
3.5 | 0.728 | 0.00677 | -0.047 | 107.562
4 | 0.787 | 0.00692 | -0.048 | 113.721
4.5 | 0.844 | 0.00704 | -0.048 | 119.886
5 | 0.9 | 0.00687 | -0.049 | 131
5.5 | 0.956 | 0.00707 | -0.049 | 135.18
6 | 1.008 | 0.00806 | -0.05 | 125.161
6.5 | 1.057 | 0.0089 | -0.05 | 118.794
7 | 1.087 | 0.01512 | -0.049 | 71.92
7.5 | 1.132 | 0.01602 | -0.05 | 70.652
8 | 1.172 | 0.01699 | -0.05 | 68.984
8.5 | 1.208 | 0.01812 | -0.05 | 66.634
9 | 1.239 | 0.01931 | -0.051 | 64.181
9.5 | 1.265 | 0.02054 | -0.051 | 61.559
10 | 1.281 | 0.02209 | -0.052 | 58.002
10.5 | 1.291 | 0.02356 | -0.052 | 54.803
11 | 1.293 | 0.02536 | -0.052 | 51.003
11.5 | 1.289 | 0.02736 | -0.052 | 47.103
12 | 1.277 | 0.02953 | -0.053 | 43.238
12.5 | 1.257 | 0.03237 | -0.053 | 38.841
13 | 1.229 | 0.03563 | -0.053 | 34.511
13.5 | 1.054 | 0.09139 | -0.035 | 11.534
14 | 1.025 | 0.09795 | -0.034 | 10.463
14.5 | 0.989 | 0.10756 | -0.03 | 9.19
15 | 0.955 | 0.11523 | -0.028 | 8.285
15.5 | 0.92 | 0.12346 | -0.027 | 7.449
16 | 0.884 | 0.13176 | -0.026 | 6.707

## 34. Re 750k Mach 0.00 (2)
BIGFOIL.COM POLAR EXPORT
NACA64-512 a=0.2
NACA64-512 a=0.2 |  |  |  | Cl Max: | 1.3566 | at alpha= | 16 | deg
XFOIL ncrit=9 |  |  |  | L/D Max: | 125.846 | at alpha= | 6 | deg
Re: | 750000 |  |  | Cd Min: | 0.2396 | at alpha= | -20 | deg
Mach: | 0 |  |  | Cl=0 at alpha= | -2.7831 | deg
|  |  |  | @ Cl=0.1, Cd= | 0.0090871
|  |  |  | @ Cl=0.4, Cd= | 0.0062026
|  |  |  | @ Cl=0.6, Cd= | 0.0064284
alpha (deg) | Cl | Cd | Cm | Cl/Cd
-20 | -0.665 | 0.2396 | 0.051 | -2.7755
-19.5 | -0.6468 | 0.23374 | 0.0469 | -2.7672
-19 | -0.6287 | 0.22746 | 0.0427 | -2.764
-18.5 | -0.6108 | 0.22088 | 0.0385 | -2.7653
-18 | -0.5933 | 0.21342 | 0.034 | -2.78
-17.5 | -0.5768 | 0.20643 | 0.0295 | -2.7942
-17 | -0.5625 | 0.19824 | 0.0249 | -2.8375
-16.5 | -0.544 | 0.19167 | 0.0217 | -2.8382
-16 | -0.5264 | 0.1856 | 0.0183 | -2.8362
-15.5 | -0.5097 | 0.17895 | 0.0146 | -2.8483
-15 | -0.494 | 0.17155 | 0.0106 | -2.8796
-14.5 | -0.4857 | 0.16292 | 0.0048 | -2.9812
-14 | -0.4743 | 0.15425 | 0.001 | -3.0749
-13.5 | -0.4555 | 0.14806 | -0.0011 | -3.0765
-13 | -0.441 | 0.14141 | -0.0044 | -3.1186
-12.5 | -0.4279 | 0.13429 | -0.008 | -3.1864
-12 | -0.4246 | 0.12484 | -0.014 | -3.4012
-11.5 | -0.4167 | 0.1162 | -0.0186 | -3.5861
-10.5 | -0.3847 | 0.10014 | -0.0287 | -3.8416
-10 | -0.3787 | 0.09401 | -0.0307 | -4.0283
-9.5 | -0.3763 | 0.08673 | -0.0342 | -4.3388
-9 | -0.3915 | 0.07484 | -0.0433 | -5.2312
-8 | -0.4838 | 0.0415 | -0.0528 | -11.6578
-7.5 | -0.4233 | 0.04424 | -0.053 | -9.5683
-7 | -0.4184 | 0.03291 | -0.0521 | -12.7135
-6.5 | -0.3956 | 0.01979 | -0.049 | -19.9899
-6 | -0.3478 | 0.01646 | -0.0483 | -21.13
-5.5 | -0.2942 | 0.01572 | -0.0482 | -18.715
-5 | -0.2406 | 0.01421 | -0.0479 | -16.9317
-4.5 | -0.1874 | 0.01251 | -0.0476 | -14.98
-4 | -0.1331 | 0.01163 | -0.0475 | -11.4445
-3.5 | -0.0783 | 0.01092 | -0.0474 | -7.1703
-3 | -0.0236 | 0.0103 | -0.0473 | -2.2913
-2.5 | 0.0308 | 0.00949 | -0.0472 | 3.2455
-2 | 0.087 | 0.00918 | -0.0474 | 9.4771
-1.5 | 0.143 | 0.00878 | -0.0476 | 16.287
-1 | 0.1984 | 0.00817 | -0.0478 | 24.284
-0.5 | 0.2474 | 0.00646 | -0.0476 | 38.2972
0 | 0.3017 | 0.0063 | -0.0472 | 47.8889
0.5 | 0.3561 | 0.00622 | -0.0468 | 57.2508
1 | 0.4066 | 0.0062 | -0.0452 | 65.5806
1.5 | 0.4599 | 0.00627 | -0.0446 | 73.3493
2 | 0.513 | 0.00629 | -0.0439 | 81.558
2.5 | 0.5716 | 0.00638 | -0.0445 | 89.5925
3 | 0.642 | 0.0065 | -0.0479 | 98.7692
3.5 | 0.7155 | 0.0066 | -0.052 | 108.4091
4 | 0.7704 | 0.00678 | -0.0523 | 113.6283
4.5 | 0.8225 | 0.00697 | -0.0519 | 118.0057
5 | 0.8761 | 0.00713 | -0.0518 | 122.8752
5.5 | 0.9292 | 0.0074 | -0.0516 | 125.5676
6 | 0.9816 | 0.0078 | -0.0515 | 125.8462
6.5 | 1.0306 | 0.00853 | -0.0509 | 120.8206
7 | 1.0743 | 0.00973 | -0.0498 | 110.4111
7.5 | 1.1097 | 0.01155 | -0.0477 | 96.0779
8 | 1.1359 | 0.01379 | -0.0443 | 82.3713
8.5 | 1.1659 | 0.0154 | -0.0413 | 75.7078
9 | 1.1947 | 0.01667 | -0.0378 | 71.6677
9.5 | 1.2086 | 0.01845 | -0.0326 | 65.5068
10 | 1.2331 | 0.02001 | -0.0295 | 61.6242
10.5 | 1.2532 | 0.02204 | -0.0267 | 56.8603
11 | 1.2637 | 0.025 | -0.0235 | 50.548
11.5 | 1.2843 | 0.02745 | -0.0217 | 46.7869
12 | 1.3014 | 0.0303 | -0.02 | 42.9505
12.5 | 1.2968 | 0.03527 | -0.0177 | 36.7678
13 | 1.3194 | 0.038 | -0.017 | 34.7211
13.5 | 1.3333 | 0.04165 | -0.0164 | 32.012
14 | 1.341 | 0.04617 | -0.016 | 29.0448
14.5 | 1.3346 | 0.0525 | -0.0158 | 25.421
15 | 1.3451 | 0.0573 | -0.0163 | 23.4747
15.5 | 1.3521 | 0.06277 | -0.0172 | 21.5405
16 | 1.3566 | 0.06882 | -0.0187 | 19.7123
16.5 | 1.3411 | 0.07776 | -0.0208 | 17.2467
17 | 1.3417 | 0.08499 | -0.0232 | 15.7866
17.5 | 1.3366 | 0.09336 | -0.0263 | 14.3166
18 | 1.3291 | 0.10248 | -0.0301 | 12.9694
18.5 | 1.3191 | 0.1124 | -0.0347 | 11.7358
19 | 1.3096 | 0.12255 | -0.0399 | 10.6863
19.5 | 1.2986 | 0.13332 | -0.0458 | 9.7405
20 | 1.2817 | 0.14543 | -0.0528 | 8.8132

## 35. Re 750k Mach 0.10 (1)
BIGFOIL.COM POLAR EXPORT
NACA64-512 a=0.2
NACA64-512 a=0.2 |  |  |  | Cl Max: | 1.289 | at alpha= | 10.5 | deg
JavaFoil+Calcfoil stall+Eppler ext transition |  |  |  | L/D Max: | 131.538 | at alpha= | 5 | deg
Re: | 750000 |  |  | Cd Min: | 0.00652 | at alpha= | 0 | deg
Mach: | 0.1 |  |  | Cl=0 at alpha= | -2.6356 | deg
|  |  |  | @ Cl=0.1, Cd= | 0.008738
|  |  |  | @ Cl=0.4, Cd= | 0.006558
|  |  |  | @ Cl=0.6, Cd= | 0.0066609
alpha (deg) | Cl | Cd | Cm | Cl/Cd
-16.5 | -0.431 | 0.17533 | -0.012 | -2.459
-16 | -0.448 | 0.16273 | -0.012 | -2.755
-15.5 | -0.465 | 0.15005 | -0.012 | -3.099
-15 | -0.481 | 0.13713 | -0.012 | -3.507
-14.5 | -0.496 | 0.1312 | -0.013 | -3.78
-14 | -0.51 | 0.12135 | -0.013 | -4.199
-13.5 | -0.521 | 0.11392 | -0.013 | -4.577
-13 | -0.531 | 0.10682 | -0.013 | -4.974
-12.5 | -0.539 | 0.0982 | -0.014 | -5.486
-12 | -0.543 | 0.09258 | -0.014 | -5.868
-11.5 | -0.545 | 0.08499 | -0.014 | -6.407
-11 | -0.542 | 0.08139 | -0.015 | -6.663
-10.5 | -0.536 | 0.07466 | -0.015 | -7.183
-10 | -0.526 | 0.07017 | -0.015 | -7.5
-9.5 | -0.512 | 0.06528 | -0.015 | -7.844
-9 | -0.494 | 0.06102 | -0.016 | -8.091
-8.5 | -0.471 | 0.0566 | -0.016 | -8.327
-8 | -0.445 | 0.05295 | -0.016 | -8.406
-7.5 | -0.415 | 0.05004 | -0.017 | -8.293
-7 | -0.382 | 0.04686 | -0.017 | -8.144
-6.5 | -0.345 | 0.04387 | -0.018 | -7.869
-6 | -0.306 | 0.04112 | -0.018 | -7.441
-5.5 | -0.264 | 0.03855 | -0.019 | -6.851
-5 | -0.22 | 0.03659 | -0.019 | -6.021
-4.5 | -0.175 | 0.03499 | -0.019 | -5.003
-4 | -0.16 | 0.00926 | -0.04 | -17.303
-3.5 | -0.102 | 0.00913 | -0.04 | -11.182
-3 | -0.043 | 0.00898 | -0.041 | -4.804
-2.5 | 0.016 | 0.00892 | -0.041 | 1.826
-2 | 0.076 | 0.00877 | -0.042 | 8.671
-1.5 | 0.136 | 0.00869 | -0.042 | 15.659
-1 | 0.196 | 0.00861 | -0.043 | 22.769
-0.5 | 0.257 | 0.00858 | -0.043 | 29.926
0 | 0.317 | 0.00652 | -0.044 | 48.631
0.5 | 0.376 | 0.00655 | -0.044 | 57.426
1 | 0.436 | 0.00657 | -0.045 | 66.374
1.5 | 0.495 | 0.00668 | -0.045 | 74.168
2 | 0.555 | 0.00676 | -0.046 | 82.093
2.5 | 0.614 | 0.00663 | -0.046 | 92.608
3 | 0.673 | 0.00668 | -0.047 | 100.697
3.5 | 0.732 | 0.00677 | -0.047 | 108.189
4 | 0.791 | 0.00692 | -0.048 | 114.227
4.5 | 0.848 | 0.00676 | -0.048 | 125.477
5 | 0.905 | 0.00688 | -0.049 | 131.538
5.5 | 0.96 | 0.00782 | -0.049 | 122.837
6 | 1.013 | 0.0081 | -0.05 | 124.97
6.5 | 1.061 | 0.00902 | -0.05 | 117.728
7 | 1.091 | 0.01526 | -0.05 | 71.518
7.5 | 1.136 | 0.01618 | -0.05 | 70.2
8 | 1.175 | 0.01721 | -0.05 | 68.291
8.5 | 1.211 | 0.01834 | -0.051 | 66.036
9 | 1.242 | 0.01957 | -0.051 | 63.444
9.5 | 1.266 | 0.02082 | -0.051 | 60.806
10 | 1.281 | 0.02241 | -0.052 | 57.152
10.5 | 1.289 | 0.02393 | -0.052 | 53.843
11 | 1.288 | 0.02581 | -0.052 | 49.912
11.5 | 1.28 | 0.02795 | -0.053 | 45.801
12 | 1.263 | 0.03086 | -0.053 | 40.916
12.5 | 1.24 | 0.03324 | -0.053 | 37.299
13 | 1.205 | 0.03751 | -0.053 | 32.119
13.5 | 1.03 | 0.09249 | -0.034 | 11.133
14 | 0.992 | 0.10267 | -0.03 | 9.659
14.5 | 0.956 | 0.10993 | -0.028 | 8.697
15 | 0.918 | 0.11842 | -0.027 | 7.756
15.5 | 0.879 | 0.12577 | -0.025 | 6.989

## 36. Re 750k Mach 0.10 (2)
BIGFOIL.COM POLAR EXPORT
NACA64-512 a=0.2
NACA64-512 a=0.2 |  |  |  | Cl Max: | 1.3426 | at alpha= | 15.5 | deg
XFOIL ncrit=9 |  |  |  | L/D Max: | 125.822 | at alpha= | 6 | deg
Re: | 750000 |  |  | Cd Min: | 0.24038 | at alpha= | -20 | deg
Mach: | 0.1 |  |  | Cl=0 at alpha= | -2.7864 | deg
|  |  |  | @ Cl=0.1, Cd= | 0.0091121
|  |  |  | @ Cl=0.4, Cd= | 0.0062172
|  |  |  | @ Cl=0.6, Cd= | 0.0064504
alpha (deg) | Cl | Cd | Cm | Cl/Cd
-20 | -0.667 | 0.24038 | 0.0515 | -2.7748
-19.5 | -0.6486 | 0.23447 | 0.0473 | -2.7662
-19 | -0.6304 | 0.22813 | 0.0431 | -2.7633
-18.5 | -0.6122 | 0.22151 | 0.0389 | -2.7638
-18 | -0.5945 | 0.21402 | 0.0343 | -2.7778
-17.5 | -0.5778 | 0.20702 | 0.0298 | -2.791
-17 | -0.5632 | 0.19887 | 0.0252 | -2.832
-16.5 | -0.5445 | 0.19226 | 0.022 | -2.8321
-16 | -0.5267 | 0.18615 | 0.0185 | -2.8294
-15.5 | -0.5098 | 0.17946 | 0.0147 | -2.8407
-15 | -0.494 | 0.17198 | 0.0107 | -2.8724
-14.5 | -0.4852 | 0.16345 | 0.0049 | -2.9685
-14 | -0.4731 | 0.15485 | 0.0012 | -3.0552
-13.5 | -0.4543 | 0.14862 | -0.001 | -3.0568
-13 | -0.4396 | 0.14193 | -0.0043 | -3.0973
-12.5 | -0.4265 | 0.13477 | -0.0079 | -3.1647
-12 | -0.4229 | 0.12538 | -0.014 | -3.3729
-11.5 | -0.4146 | 0.11677 | -0.0186 | -3.5506
-11 | -0.411 | 0.10715 | -0.0231 | -3.8357
-10.5 | -0.3817 | 0.10098 | -0.0283 | -3.78
-10 | -0.3754 | 0.09475 | -0.0304 | -3.962
-9.5 | -0.3725 | 0.08747 | -0.0339 | -4.2586
-9 | -0.3857 | 0.07585 | -0.0426 | -5.085
-8 | -0.4199 | 0.05648 | -0.0527 | -7.4345
-7 | -0.4108 | 0.03657 | -0.0532 | -11.2333
-6.5 | -0.3959 | 0.02092 | -0.0498 | -18.9245
-6 | -0.3496 | 0.01676 | -0.0488 | -20.8592
-5.5 | -0.2957 | 0.01606 | -0.0488 | -18.4122
-5 | -0.2419 | 0.0144 | -0.0484 | -16.7986
-4.5 | -0.1881 | 0.01273 | -0.048 | -14.7761
-4 | -0.1337 | 0.01173 | -0.0479 | -11.3981
-3.5 | -0.0786 | 0.01098 | -0.0478 | -7.1585
-3 | -0.0232 | 0.01044 | -0.0477 | -2.2222
-2.5 | 0.0311 | 0.00953 | -0.0475 | 3.2634
-2 | 0.0876 | 0.0092 | -0.0477 | 9.5217
-1.5 | 0.144 | 0.0088 | -0.0479 | 16.3636
-1 | 0.1999 | 0.00825 | -0.0481 | 24.2303
-0.5 | 0.2491 | 0.00649 | -0.0479 | 38.3821
0 | 0.3037 | 0.00632 | -0.0475 | 48.0538
0.5 | 0.3584 | 0.00625 | -0.0471 | 57.344
1 | 0.4092 | 0.00621 | -0.0455 | 65.8937
1.5 | 0.463 | 0.00629 | -0.0449 | 73.6089
2 | 0.5162 | 0.00632 | -0.0442 | 81.6772
2.5 | 0.5746 | 0.0064 | -0.0446 | 89.7812
3 | 0.6451 | 0.00654 | -0.0479 | 98.6391
3.5 | 0.7192 | 0.00663 | -0.0521 | 108.4766
4 | 0.7753 | 0.0068 | -0.0526 | 114.0147
4.5 | 0.8276 | 0.00701 | -0.0521 | 118.0599
5 | 0.8816 | 0.00716 | -0.052 | 123.1285
5.5 | 0.9348 | 0.00745 | -0.0518 | 125.4765
6 | 0.9877 | 0.00785 | -0.0516 | 125.8217
6.5 | 1.0364 | 0.00864 | -0.0509 | 119.9537
7 | 1.08 | 0.00986 | -0.0497 | 109.5335
7.5 | 1.1136 | 0.01182 | -0.0472 | 94.2132
8 | 1.1387 | 0.01407 | -0.0436 | 80.9311
8.5 | 1.1684 | 0.01564 | -0.0404 | 74.7059
9 | 1.1942 | 0.01693 | -0.0363 | 70.5375
9.5 | 1.2071 | 0.01889 | -0.0312 | 63.9015
10 | 1.2321 | 0.02053 | -0.0284 | 60.0146
10.5 | 1.2508 | 0.02277 | -0.0255 | 54.9319
11 | 1.2619 | 0.02582 | -0.0226 | 48.873
11.5 | 1.2812 | 0.02847 | -0.0207 | 45.0018
12 | 1.2967 | 0.03157 | -0.019 | 41.0738
12.5 | 1.2939 | 0.03651 | -0.017 | 35.4396
13 | 1.3142 | 0.03955 | -0.0163 | 33.2288
13.5 | 1.3274 | 0.04342 | -0.0157 | 30.5712
14 | 1.3304 | 0.04861 | -0.0154 | 27.3689
14.5 | 1.3291 | 0.05458 | -0.0154 | 24.3514
15 | 1.3372 | 0.05983 | -0.016 | 22.35
15.5 | 1.3426 | 0.06568 | -0.0172 | 20.4415
16 | 1.3419 | 0.07263 | -0.019 | 18.4758
16.5 | 1.3301 | 0.08131 | -0.0213 | 16.3584
17 | 1.3271 | 0.08933 | -0.0241 | 14.8562
17.5 | 1.3196 | 0.09834 | -0.0276 | 13.4188
18 | 1.3099 | 0.10816 | -0.032 | 12.1108
18.5 | 1.2975 | 0.1188 | -0.0372 | 10.9217
19 | 1.2861 | 0.12966 | -0.043 | 9.919
19.5 | 1.2729 | 0.14119 | -0.0497 | 9.0155
20 | 1.2539 | 0.15424 | -0.0575 | 8.1295

## 37. Re 750k Mach 0.25 (1)
BIGFOIL.COM POLAR EXPORT
NACA64-512 a=0.2
NACA64-512 a=0.2 |  |  |  | Cl Max: | 1.268 | at alpha= | 9.5 | deg
JavaFoil+Calcfoil stall+Eppler ext transition |  |  |  | L/D Max: | 126.045 | at alpha= | 4.5 | deg
Re: | 750000 |  |  | Cd Min: | 0.00662 | at alpha= | 0 | deg
Mach: | 0.25 |  |  | Cl=0 at alpha= | -2.6393 | deg
|  |  |  | @ Cl=0.1, Cd= | 0.0088416
|  |  |  | @ Cl=0.4, Cd= | 0.0066381
|  |  |  | @ Cl=0.6, Cd= | 0.0068062
alpha (deg) | Cl | Cd | Cm | Cl/Cd
-14.5 | -0.169 | 0.13666 | -0.014 | -1.234
-14 | -0.23 | 0.13176 | -0.014 | -1.744
-13.5 | -0.279 | 0.12539 | -0.014 | -2.228
-13 | -0.323 | 0.11882 | -0.014 | -2.718
-12.5 | -0.361 | 0.11858 | -0.013 | -3.047
-12 | -0.395 | 0.10976 | -0.013 | -3.595
-11.5 | -0.422 | 0.10182 | -0.013 | -4.149
-11 | -0.445 | 0.08956 | -0.014 | -4.964
-10.5 | -0.46 | 0.08295 | -0.014 | -5.546
-10 | -0.469 | 0.07687 | -0.015 | -6.1
-9.5 | -0.471 | 0.07086 | -0.015 | -6.643
-9 | -0.465 | 0.06474 | -0.016 | -7.19
-8.5 | -0.453 | 0.05885 | -0.016 | -7.705
-8 | -0.435 | 0.0551 | -0.016 | -7.9
-7.5 | -0.411 | 0.05154 | -0.017 | -7.976
-7 | -0.382 | 0.04815 | -0.017 | -7.929
-6.5 | -0.348 | 0.04488 | -0.017 | -7.751
-6 | -0.31 | 0.04188 | -0.018 | -7.408
-5.5 | -0.269 | 0.03909 | -0.019 | -6.876
-5 | -0.225 | 0.03715 | -0.019 | -6.045
-4.5 | -0.179 | 0.03533 | -0.019 | -5.066
-4 | -0.132 | 0.03356 | -0.02 | -3.941
-3.5 | -0.105 | 0.00924 | -0.042 | -11.329
-3 | -0.044 | 0.00908 | -0.042 | -4.876
-2.5 | 0.017 | 0.00897 | -0.043 | 1.864
-2 | 0.078 | 0.00887 | -0.043 | 8.805
-1.5 | 0.14 | 0.00879 | -0.043 | 15.899
-1 | 0.201 | 0.00869 | -0.044 | 23.188
-0.5 | 0.264 | 0.00862 | -0.045 | 30.594
0 | 0.326 | 0.00662 | -0.045 | 49.202
0.5 | 0.386 | 0.00662 | -0.046 | 58.359
1 | 0.448 | 0.0067 | -0.046 | 66.778
1.5 | 0.509 | 0.00677 | -0.047 | 75.177
2 | 0.57 | 0.00688 | -0.047 | 82.866
2.5 | 0.631 | 0.00673 | -0.048 | 93.681
3 | 0.691 | 0.00679 | -0.048 | 101.765
3.5 | 0.752 | 0.00696 | -0.049 | 107.953
4 | 0.812 | 0.00708 | -0.049 | 114.697
4.5 | 0.871 | 0.00691 | -0.05 | 126.045
5 | 0.928 | 0.00776 | -0.05 | 119.615
5.5 | 0.984 | 0.0081 | -0.051 | 121.422
6 | 1.036 | 0.00852 | -0.051 | 121.651
6.5 | 1.067 | 0.015 | -0.05 | 71.145
7 | 1.113 | 0.01611 | -0.051 | 69.104
7.5 | 1.157 | 0.01715 | -0.051 | 67.478
8 | 1.194 | 0.01832 | -0.052 | 65.187
8.5 | 1.226 | 0.01959 | -0.052 | 62.595
9 | 1.252 | 0.02108 | -0.052 | 59.388
9.5 | 1.268 | 0.02256 | -0.053 | 56.199
10 | 1.07 | 0.0692 | -0.022 | 15.461
10.5 | 1.261 | 0.02649 | -0.053 | 47.61
11 | 1.239 | 0.0292 | -0.053 | 42.432
11.5 | 1.203 | 0.03187 | -0.053 | 37.756
12 | 1.002 | 0.08311 | -0.031 | 12.06
12.5 | 0.952 | 0.09273 | -0.026 | 10.262
13 | 0.896 | 0.09759 | -0.025 | 9.182
13.5 | 0.832 | 0.10929 | -0.024 | 7.609
14 | 0.76 | 0.12144 | -0.022 | 6.257
14.5 | 0.682 | 0.12894 | -0.021 | 5.288

## 38. Re 750k Mach 0.25 (2)
BIGFOIL.COM POLAR EXPORT
NACA64-512 a=0.2
NACA64-512 a=0.2 |  |  |  | Cl Max: | 1.2887 | at alpha= | 13.5 | deg
XFOIL ncrit=9 |  |  |  | L/D Max: | 125.859 | at alpha= | 5.5 | deg
Re: | 750000 |  |  | Cd Min: | 0.24482 | at alpha= | -20 | deg
Mach: | 0.25 |  |  | Cl=0 at alpha= | -2.7984 | deg
|  |  |  | @ Cl=0.1, Cd= | 0.0093007
|  |  |  | @ Cl=0.4, Cd= | 0.0063636
|  |  |  | @ Cl=0.6, Cd= | 0.0065427
alpha (deg) | Cl | Cd | Cm | Cl/Cd
-20 | -0.6784 | 0.24482 | 0.054 | -2.771
-19.5 | -0.6591 | 0.23858 | 0.0497 | -2.7626
-19 | -0.6398 | 0.23194 | 0.0453 | -2.7585
-18.5 | -0.6206 | 0.22502 | 0.0409 | -2.758
-18 | -0.6019 | 0.21739 | 0.036 | -2.7688
-17.5 | -0.5842 | 0.21033 | 0.0314 | -2.7775
-17 | -0.5673 | 0.20227 | 0.0269 | -2.8047
-16.5 | -0.5478 | 0.19552 | 0.0234 | -2.8018
-16 | -0.5291 | 0.18913 | 0.0197 | -2.7975
-15.5 | -0.5111 | 0.18219 | 0.0158 | -2.8053
-15 | -0.4946 | 0.17435 | 0.0113 | -2.8368
-14.5 | -0.4837 | 0.16622 | 0.0056 | -2.91
-14 | -0.4675 | 0.15797 | 0.0024 | -2.9594
-13.5 | -0.4491 | 0.15154 | -0.0003 | -2.9636
-13 | -0.4334 | 0.1446 | -0.0039 | -2.9972
-12.5 | -0.4194 | 0.13716 | -0.0077 | -3.0577
-12 | -0.4144 | 0.12808 | -0.0139 | -3.2355
-11 | -0.3812 | 0.11035 | -0.0251 | -3.4545
-10.5 | -0.3684 | 0.10496 | -0.0264 | -3.5099
-10 | -0.3606 | 0.09822 | -0.0291 | -3.6714
-9.5 | -0.3581 | 0.09003 | -0.0338 | -3.9776
-9 | -0.3622 | 0.08021 | -0.0404 | -4.5156
-8.5 | -0.3672 | 0.07079 | -0.0472 | -5.1872
-7 | -0.3908 | 0.04391 | -0.0558 | -8.9
-6.5 | -0.3752 | 0.03351 | -0.0552 | -11.1967
-6 | -0.3505 | 0.02176 | -0.0527 | -16.1075
-5.5 | -0.303 | 0.01794 | -0.0518 | -16.8896
-5 | -0.2485 | 0.01588 | -0.0512 | -15.6486
-4.5 | -0.192 | 0.0142 | -0.0506 | -13.5211
-4 | -0.1371 | 0.01232 | -0.0502 | -11.1282
-3.5 | -0.0802 | 0.01139 | -0.0499 | -7.0413
-3 | -0.0223 | 0.01083 | -0.0497 | -2.0591
-2.5 | 0.033 | 0.00974 | -0.0493 | 3.3881
-2 | 0.091 | 0.00937 | -0.0493 | 9.7118
-1.5 | 0.1494 | 0.00892 | -0.0495 | 16.7489
-1 | 0.2078 | 0.00857 | -0.0497 | 24.2474
-0.5 | 0.2581 | 0.00667 | -0.0495 | 38.6957
0 | 0.3146 | 0.00642 | -0.0491 | 49.0031
0.5 | 0.3712 | 0.00638 | -0.0487 | 58.1818
1 | 0.4239 | 0.00635 | -0.0472 | 66.7559
1.5 | 0.4801 | 0.0064 | -0.0467 | 75.0156
2 | 0.5345 | 0.00649 | -0.0457 | 82.3575
2.5 | 0.5932 | 0.00653 | -0.0458 | 90.8423
3 | 0.6629 | 0.00666 | -0.0484 | 99.5345
3.5 | 0.7393 | 0.00683 | -0.0526 | 108.243
4 | 0.802 | 0.00696 | -0.0539 | 115.2299
4.5 | 0.8562 | 0.00715 | -0.0533 | 119.7483
5 | 0.9114 | 0.00737 | -0.0529 | 123.6635
5.5 | 0.9666 | 0.00768 | -0.0525 | 125.8594
6 | 1.0202 | 0.0082 | -0.0519 | 124.4146
6.5 | 1.0682 | 0.0092 | -0.0507 | 116.1087
7 | 1.1087 | 0.01073 | -0.0486 | 103.3271
7.5 | 1.132 | 0.01323 | -0.0443 | 85.5631
8 | 1.1527 | 0.01535 | -0.0395 | 75.0945
8.5 | 1.1684 | 0.01707 | -0.0337 | 68.4476
9 | 1.1913 | 0.01881 | -0.0298 | 63.3333
9.5 | 1.2047 | 0.02146 | -0.0258 | 56.137
10 | 1.2252 | 0.02394 | -0.023 | 51.1779
10.5 | 1.2358 | 0.02739 | -0.0203 | 45.1187
11 | 1.2472 | 0.03103 | -0.018 | 40.1934
11.5 | 1.2615 | 0.03467 | -0.0163 | 36.3859
12 | 1.2655 | 0.03937 | -0.0149 | 32.1438
12.5 | 1.2702 | 0.0443 | -0.0137 | 28.6727
13 | 1.2832 | 0.04877 | -0.0133 | 26.3113
13.5 | 1.2887 | 0.05429 | -0.0135 | 23.7373
14 | 1.2851 | 0.06108 | -0.0138 | 21.0396
14.5 | 1.2874 | 0.06766 | -0.0148 | 19.0275
15 | 1.2873 | 0.07493 | -0.0166 | 17.18
15.5 | 1.2813 | 0.08339 | -0.0193 | 15.3652
16 | 1.2617 | 0.0943 | -0.0233 | 13.3796
16.5 | 1.2469 | 0.10531 | -0.0281 | 11.8403
17 | 1.2263 | 0.1179 | -0.0343 | 10.4012
17.5 | 1.2033 | 0.13167 | -0.0419 | 9.1388
18 | 1.1761 | 0.14703 | -0.0511 | 7.999
18.5 | 1.1469 | 0.16399 | -0.0618 | 6.9937

## 39. Re 750k Mach 0.50 (1)
BIGFOIL.COM POLAR EXPORT
NACA64-512 a=0.2
NACA64-512 a=0.2 |  |  |  | Cl Max: | 1.219 | at alpha= | 7.5 | deg
JavaFoil+Calcfoil stall+Eppler ext transition |  |  |  | L/D Max: | 113.011 | at alpha= | 5 | deg
Re: | 750000 |  |  | Cd Min: | 0.00703 | at alpha= | 2.5 | deg
Mach: | 0.5 |  |  | Cl=0 at alpha= | -2.661 | deg
|  |  |  | @ Cl=0.1, Cd= | 0.009203
|  |  |  | @ Cl=0.4, Cd= | 0.0079547
|  |  |  | @ Cl=0.6, Cd= | 0.0071082
alpha (deg) | Cl | Cd | Cm | Cl/Cd
-20 | -0.954 | 0.20805 | -0.018 | -4.587
-19.5 | -0.927 | 0.19686 | -0.018 | -4.709
-19 | -0.9 | 0.18825 | -0.018 | -4.781
-18.5 | -0.873 | 0.18377 | -0.018 | -4.751
-18 | -0.846 | 0.18209 | -0.018 | -4.647
-17.5 | -0.819 | 0.17725 | -0.019 | -4.621
-17 | -0.792 | 0.17702 | -0.019 | -4.474
-16.5 | -0.763 | 0.16428 | -0.018 | -4.643
-16 | -0.735 | 0.16248 | -0.018 | -4.526
-15.5 | -0.708 | 0.1609 | -0.018 | -4.402
-15 | -0.681 | 0.15696 | -0.018 | -4.339
-14.5 | -0.654 | 0.1402 | -0.018 | -4.664
-14 | -0.627 | 0.14476 | -0.019 | -4.328
-13.5 | -0.598 | 0.13323 | -0.018 | -4.49
-13 | -0.57 | 0.13046 | -0.018 | -4.372
-12.5 | -0.543 | 0.12828 | -0.018 | -4.233
-12 | -0.516 | 0.12487 | -0.018 | -4.129
-11.5 | -0.488 | 0.1216 | -0.018 | -4.014
-11 | -0.461 | 0.11136 | -0.018 | -4.138
-10.5 | -0.433 | 0.10517 | -0.019 | -4.121
-10 | -0.405 | 0.10036 | -0.017 | -4.037
-9.5 | -0.378 | 0.10213 | -0.018 | -3.697
-9 | -0.35 | 0.1306 | -0.018 | -2.68
-8.5 | -0.323 | 0.0945 | -0.018 | -3.413
-8 | -0.295 | 0.0922 | -0.018 | -3.2
-7.5 | -0.268 | 0.08463 | -0.018 | -3.162
-7 | -0.24 | 0.06768 | -0.017 | -3.543
-6.5 | -0.212 | 0.07625 | -0.017 | -2.784
-6 | -0.263 | 0.05339 | -0.017 | -4.93
-5.5 | -0.266 | 0.04449 | -0.019 | -5.981
-5 | -0.234 | 0.04039 | -0.02 | -5.804
-4.5 | -0.192 | 0.0374 | -0.02 | -5.134
-4 | -0.144 | 0.03532 | -0.02 | -4.075
-3.5 | -0.093 | 0.03354 | -0.021 | -2.764
-3 | -0.04 | 0.03182 | -0.023 | -1.242
-2.5 | 0.019 | 0.00937 | -0.048 | 1.986
-2 | 0.087 | 0.00922 | -0.048 | 9.443
-1.5 | 0.156 | 0.00913 | -0.049 | 17.086
-1 | 0.225 | 0.00905 | -0.049 | 24.85
-0.5 | 0.295 | 0.009 | -0.05 | 32.784
0 | 0.364 | 0.00895 | -0.05 | 40.659
0.5 | 0.432 | 0.00707 | -0.051 | 61.087
1 | 0.5 | 0.00716 | -0.051 | 69.825
1.5 | 0.568 | 0.00708 | -0.052 | 80.234
2 | 0.636 | 0.00714 | -0.053 | 89.029
2.5 | 0.703 | 0.00703 | -0.053 | 100.05
3 | 0.77 | 0.0077 | -0.054 | 99.946
3.5 | 0.835 | 0.00793 | -0.054 | 105.311
4 | 0.9 | 0.0082 | -0.055 | 109.76
4.5 | 0.962 | 0.00852 | -0.055 | 112.968
5 | 1.022 | 0.00904 | -0.055 | 113.011
5.5 | 1.077 | 0.01005 | -0.056 | 107.224
6 | 1.111 | 0.01761 | -0.055 | 63.08
6.5 | 1.156 | 0.01921 | -0.055 | 60.155
7 | 1.193 | 0.02081 | -0.056 | 57.338
7.5 | 1.219 | 0.02276 | -0.056 | 53.56
8 | 1.214 | 0.0251 | -0.056 | 48.378
8.5 | 0.983 | 0.05783 | -0.028 | 17.001
9 | 0.626 | 0.072 | -0.021 | 8.696
9.5 | 0.653 | 0.09087 | -0.023 | 7.183
10 | 0.679 | 0.09308 | -0.023 | 7.293
10.5 | 0.706 | 0.10488 | -0.025 | 6.727
11 | 0.732 | 0.10795 | -0.026 | 6.776
11.5 | 0.757 | 0.11073 | -0.026 | 6.84
12 | 0.785 | 0.11908 | -0.029 | 6.589
12.5 | 0.81 | 0.12892 | -0.029 | 6.286

## 40. Re 750k Mach 0.50 (2)
BIGFOIL.COM POLAR EXPORT
NACA64-512 a=0.2
NACA64-512 a=0.2 |  |  |  | Cl Max: | 1.1804 | at alpha= | 10.5 | deg
XFOIL ncrit=9 |  |  |  | L/D Max: | 124.362 | at alpha= | 5 | deg
Re: | 750000 |  |  | Cd Min: | 0.26749 | at alpha= | -20 | deg
Mach: | 0.5 |  |  | Cl=0 at alpha= | -2.847 | deg
|  |  |  | @ Cl=0.1, Cd= | 0.01029
|  |  |  | @ Cl=0.4, Cd= | 0.0069829
|  |  |  | @ Cl=0.6, Cd= | 0.0070817
alpha (deg) | Cl | Cd | Cm | Cl/Cd
-20 | -0.7369 | 0.26749 | 0.0659 | -2.7549
-19.5 | -0.7131 | 0.25946 | 0.0606 | -2.7484
-19 | -0.6889 | 0.251 | 0.0551 | -2.7446
-18.5 | -0.6653 | 0.24269 | 0.0494 | -2.7414
-18 | -0.6426 | 0.23445 | 0.0437 | -2.7409
-17 | -0.5955 | 0.21805 | 0.0344 | -2.731
-16.5 | -0.572 | 0.21037 | 0.0296 | -2.719
-16 | -0.549 | 0.20257 | 0.0248 | -2.7102
-15.5 | -0.5262 | 0.1941 | 0.0195 | -2.711
-15 | -0.5056 | 0.18585 | 0.0138 | -2.7205
-14.5 | -0.4839 | 0.17723 | 0.0096 | -2.7304
-14 | -0.4613 | 0.16982 | 0.0056 | -2.7164
-13.5 | -0.4398 | 0.16219 | 0.0011 | -2.7116
-13 | -0.4192 | 0.15416 | -0.0035 | -2.7193
-12.5 | -0.3987 | 0.14513 | -0.0117 | -2.7472
-12 | -0.3889 | 0.13768 | -0.015 | -2.8247
-11.5 | -0.3689 | 0.12981 | -0.0166 | -2.8418
-11 | -0.3507 | 0.1231 | -0.0196 | -2.8489
-10.5 | -0.3351 | 0.11579 | -0.0233 | -2.894
-10 | -0.3285 | 0.10732 | -0.0297 | -3.0609
-9.5 | -0.3161 | 0.09937 | -0.0341 | -3.181
-9 | -0.3078 | 0.09083 | -0.0378 | -3.3887
-8.5 | -0.2946 | 0.08391 | -0.0408 | -3.5109
-8 | -0.2842 | 0.07696 | -0.0443 | -3.6928
-7.5 | -0.2755 | 0.07022 | -0.0482 | -3.9234
-5.5 | -0.2749 | 0.03686 | -0.0652 | -7.4579
-5 | -0.245 | 0.02886 | -0.0646 | -8.4893
-4.5 | -0.2008 | 0.02252 | -0.063 | -8.9165
-4 | -0.1469 | 0.01701 | -0.0611 | -8.6361
-3.5 | -0.0853 | 0.01402 | -0.0599 | -6.0842
-3 | -0.0202 | 0.01234 | -0.0588 | -1.637
-2.5 | 0.0458 | 0.01139 | -0.058 | 4.0211
-2 | 0.1084 | 0.01012 | -0.0571 | 10.7115
-1.5 | 0.1744 | 0.00967 | -0.0568 | 18.0352
-1 | 0.2408 | 0.0092 | -0.0567 | 26.1739
-0.5 | 0.3063 | 0.00864 | -0.0568 | 35.4514
0 | 0.3629 | 0.00704 | -0.0561 | 51.5483
0.5 | 0.4279 | 0.00694 | -0.0556 | 61.6571
1 | 0.4896 | 0.00695 | -0.0542 | 70.446
1.5 | 0.5543 | 0.00701 | -0.0537 | 79.0728
2 | 0.618 | 0.00711 | -0.0528 | 86.9198
2.5 | 0.6801 | 0.00724 | -0.0516 | 93.9365
3 | 0.7488 | 0.00735 | -0.0516 | 101.8776
3.5 | 0.8339 | 0.00754 | -0.0551 | 110.5968
4 | 0.9202 | 0.00778 | -0.0588 | 118.2776
4.5 | 0.9812 | 0.00805 | -0.0572 | 121.8882
5 | 1.0434 | 0.00839 | -0.0556 | 124.3623
5.5 | 1.1021 | 0.00904 | -0.0534 | 121.9137
6 | 1.1507 | 0.01026 | -0.05 | 112.154
6.5 | 1.179 | 0.01225 | -0.0442 | 96.2449
7 | 1.1574 | 0.01579 | -0.0336 | 73.2996
7.5 | 1.1488 | 0.02008 | -0.0273 | 57.2112
8 | 1.1581 | 0.02401 | -0.0232 | 48.2341
8.5 | 1.165 | 0.02847 | -0.0198 | 40.9203
9 | 1.1762 | 0.03294 | -0.0171 | 35.7073
9.5 | 1.1756 | 0.03854 | -0.0147 | 30.5034
10 | 1.1766 | 0.04443 | -0.013 | 26.4821
10.5 | 1.1804 | 0.05045 | -0.0118 | 23.3974
11 | 1.1803 | 0.0572 | -0.0113 | 20.6346
11.5 | 1.1793 | 0.06448 | -0.011 | 18.2894
12 | 1.1724 | 0.07306 | -0.0122 | 16.0471
12.5 | 1.1592 | 0.08313 | -0.0153 | 13.9444
13 | 1.137 | 0.09523 | -0.0208 | 11.9395
13.5 | 1.1105 | 0.10898 | -0.0279 | 10.1899
14 | 1.0838 | 0.12373 | -0.0366 | 8.7594
14.5 | 1.057 | 0.1397 | -0.0467 | 7.5662
15 | 1.033 | 0.15647 | -0.0575 | 6.6019
15.5 | 1.0103 | 0.17469 | -0.0687 | 5.7834

## 41. Re 1M Mach 0.00 (1)
BIGFOIL.COM POLAR EXPORT
NACA64-512 a=0.2
NACA64-512 a=0.2 |  |  |  | Cl Max: | 1.297 | at alpha= | 11 | deg
JavaFoil+Calcfoil stall+Eppler ext transition |  |  |  | L/D Max: | 143.469 | at alpha= | 5.5 | deg
Re: | 1000000 |  |  | Cd Min: | 0.00615 | at alpha= | 0 | deg
Mach: | 0 |  |  | Cl=0 at alpha= | -2.6356 | deg
|  |  |  | @ Cl=0.1, Cd= | 0.0083015
|  |  |  | @ Cl=0.4, Cd= | 0.0061673
|  |  |  | @ Cl=0.6, Cd= | 0.0063851
alpha (deg) | Cl | Cd | Cm | Cl/Cd
-17 | -0.46 | 0.1647 | -0.012 | -2.793
-16.5 | -0.475 | 0.1559 | -0.012 | -3.046
-16 | -0.489 | 0.15173 | -0.012 | -3.225
-15.5 | -0.503 | 0.14035 | -0.013 | -3.587
-15 | -0.516 | 0.1294 | -0.013 | -3.991
-14.5 | -0.528 | 0.12348 | -0.013 | -4.28
-14 | -0.539 | 0.1154 | -0.014 | -4.671
-13.5 | -0.548 | 0.10942 | -0.014 | -5.005
-13 | -0.554 | 0.10282 | -0.014 | -5.392
-12.5 | -0.559 | 0.09233 | -0.014 | -6.05
-12 | -0.56 | 0.0867 | -0.014 | -6.46
-11.5 | -0.559 | 0.08161 | -0.015 | -6.845
-11 | -0.554 | 0.07681 | -0.015 | -7.208
-10.5 | -0.545 | 0.0727 | -0.015 | -7.5
-10 | -0.533 | 0.06723 | -0.016 | -7.928
-9.5 | -0.517 | 0.06266 | -0.016 | -8.249
-9 | -0.497 | 0.05864 | -0.016 | -8.476
-8.5 | -0.474 | 0.05534 | -0.017 | -8.556
-8 | -0.446 | 0.05126 | -0.017 | -8.708
-7.5 | -0.416 | 0.04876 | -0.017 | -8.521
-7 | -0.382 | 0.04559 | -0.018 | -8.373
-6.5 | -0.345 | 0.04267 | -0.018 | -8.082
-6 | -0.306 | 0.03969 | -0.02 | -7.71
-5.5 | -0.264 | 0.03739 | -0.02 | -7.062
-5 | -0.221 | 0.03491 | -0.021 | -6.321
-4.5 | -0.216 | 0.00897 | -0.039 | -24.131
-4 | -0.159 | 0.00882 | -0.04 | -18.086
-3.5 | -0.102 | 0.00868 | -0.04 | -11.699
-3 | -0.043 | 0.00853 | -0.041 | -5.031
-2.5 | 0.016 | 0.00845 | -0.041 | 1.918
-2 | 0.076 | 0.00833 | -0.042 | 9.082
-1.5 | 0.135 | 0.00826 | -0.042 | 16.377
-1 | 0.195 | 0.00819 | -0.043 | 23.816
-0.5 | 0.255 | 0.00812 | -0.043 | 31.466
0 | 0.315 | 0.00615 | -0.044 | 51.292
0.5 | 0.374 | 0.00615 | -0.044 | 60.848
1 | 0.434 | 0.00619 | -0.045 | 70.003
1.5 | 0.493 | 0.00626 | -0.045 | 78.719
2 | 0.552 | 0.00632 | -0.046 | 87.338
2.5 | 0.611 | 0.0064 | -0.046 | 95.499
3 | 0.67 | 0.00622 | -0.047 | 107.796
3.5 | 0.729 | 0.00632 | -0.047 | 115.344
4 | 0.787 | 0.00647 | -0.048 | 121.549
4.5 | 0.844 | 0.00657 | -0.048 | 128.622
5 | 0.901 | 0.00675 | -0.049 | 133.495
5.5 | 0.956 | 0.00667 | -0.049 | 143.469
6 | 1.009 | 0.00795 | -0.05 | 126.855
6.5 | 1.059 | 0.00864 | -0.05 | 122.52
7 | 1.09 | 0.01424 | -0.05 | 76.54
7.5 | 1.135 | 0.01507 | -0.05 | 75.282
8 | 1.175 | 0.01598 | -0.05 | 73.521
8.5 | 1.211 | 0.01703 | -0.051 | 71.077
9 | 1.243 | 0.01816 | -0.051 | 68.421
9.5 | 1.268 | 0.01934 | -0.051 | 65.538
10 | 1.284 | 0.02077 | -0.052 | 61.839
10.5 | 1.294 | 0.02212 | -0.052 | 58.515
11 | 1.297 | 0.02384 | -0.052 | 54.413
11.5 | 1.292 | 0.02569 | -0.053 | 50.302
12 | 1.281 | 0.0277 | -0.053 | 46.239
12.5 | 1.262 | 0.03026 | -0.053 | 41.701
13 | 1.237 | 0.03291 | -0.053 | 37.58
13.5 | 1.195 | 0.03921 | -0.053 | 30.471
14 | 1.157 | 0.04343 | -0.053 | 26.642
14.5 | 1.033 | 0.08297 | -0.043 | 12.454
15 | 0.96 | 0.11032 | -0.032 | 8.704
15.5 | 0.921 | 0.1207 | -0.029 | 7.632
16 | 0.886 | 0.12881 | -0.028 | 6.874

## 42. Re 1M Mach 0.00 (2)
BIGFOIL.COM POLAR EXPORT
NACA64-512 a=0.2
NACA64-512 a=0.2 |  |  |  | Cl Max: | 1.4145 | at alpha= | 16.5 | deg
XFOIL ncrit=9 |  |  |  | L/D Max: | 135.854 | at alpha= | 5.5 | deg
Re: | 1000000 |  |  | Cd Min: | 0.13555 | at alpha= | 20 | deg
Mach: | 0 |  |  | Cl=0 at alpha= | -2.7651 | deg
|  |  |  | @ Cl=0.1, Cd= | 0.008337
|  |  |  | @ Cl=0.4, Cd= | 0.0056551
|  |  |  | @ Cl=0.6, Cd= | 0.005815
alpha (deg) | Cl | Cd | Cm | Cl/Cd
-9 | -0.646 | 0.02497 | -0.0497 | -25.871
-8.5 | -0.5975 | 0.02414 | -0.0494 | -24.7514
-8 | -0.5546 | 0.02117 | -0.0486 | -26.1974
-7.5 | -0.5071 | 0.01884 | -0.0479 | -26.9161
-7 | -0.4603 | 0.01597 | -0.0473 | -28.8228
-6.5 | -0.4068 | 0.01523 | -0.0473 | -26.7104
-6 | -0.3531 | 0.01419 | -0.0471 | -24.8837
-5.5 | -0.3005 | 0.01261 | -0.0468 | -23.8303
-5 | -0.2461 | 0.01188 | -0.0468 | -20.7155
-4.5 | -0.191 | 0.01125 | -0.0468 | -16.9778
-4 | -0.1349 | 0.01088 | -0.0469 | -12.3989
-3.5 | -0.0823 | 0.00962 | -0.0466 | -8.5551
-3 | -0.0264 | 0.00925 | -0.0467 | -2.8541
-2.5 | 0.0298 | 0.00892 | -0.0469 | 3.3408
-2 | 0.0857 | 0.00839 | -0.047 | 10.2145
-1.5 | 0.1424 | 0.00818 | -0.0473 | 17.4083
-1 | 0.1988 | 0.00781 | -0.0476 | 25.4545
-0.5 | 0.2493 | 0.00607 | -0.0478 | 41.0708
0 | 0.3045 | 0.00582 | -0.0478 | 52.3196
0.5 | 0.3602 | 0.00573 | -0.0477 | 62.8621
1 | 0.4133 | 0.00563 | -0.047 | 73.4103
1.5 | 0.468 | 0.00569 | -0.0467 | 82.2496
2 | 0.5227 | 0.00571 | -0.0464 | 91.5412
2.5 | 0.5756 | 0.00578 | -0.0457 | 99.5848
3 | 0.6314 | 0.00586 | -0.0457 | 107.7474
3.5 | 0.6997 | 0.00595 | -0.0486 | 117.5966
4 | 0.7709 | 0.0061 | -0.0524 | 126.377
4.5 | 0.8242 | 0.00628 | -0.0522 | 131.242
5 | 0.8774 | 0.00651 | -0.0521 | 134.7773
5.5 | 0.9306 | 0.00685 | -0.052 | 135.854
6 | 0.9819 | 0.00742 | -0.0518 | 132.3315
6.5 | 1.0297 | 0.00835 | -0.0511 | 123.3174
7 | 1.0736 | 0.00958 | -0.0501 | 112.0668
8 | 1.1403 | 0.01329 | -0.0451 | 85.8014
8.5 | 1.1773 | 0.01449 | -0.0429 | 81.2491
9 | 1.2108 | 0.0157 | -0.0402 | 77.121
9.5 | 1.239 | 0.01669 | -0.0365 | 74.2361
10 | 1.2533 | 0.01852 | -0.0317 | 67.6728
10.5 | 1.2809 | 0.01991 | -0.0292 | 64.3345
11 | 1.3038 | 0.02176 | -0.0266 | 59.9173
11.5 | 1.3111 | 0.02496 | -0.0233 | 52.528
12 | 1.3377 | 0.02691 | -0.0219 | 49.7101
12.5 | 1.3571 | 0.02953 | -0.0203 | 45.9567
13 | 1.366 | 0.03325 | -0.0186 | 41.0827
13.5 | 1.3756 | 0.0371 | -0.0174 | 37.0782
14 | 1.3889 | 0.04079 | -0.0166 | 34.05
14.5 | 1.4011 | 0.04481 | -0.0163 | 31.2676
15 | 1.4034 | 0.05015 | -0.0163 | 27.984
15.5 | 1.4014 | 0.05629 | -0.0168 | 24.8961
16 | 1.4095 | 0.06153 | -0.0176 | 22.9075
16.5 | 1.4145 | 0.06736 | -0.0189 | 20.9991
17 | 1.4098 | 0.07482 | -0.0209 | 18.8426
17.5 | 1.3927 | 0.08453 | -0.0241 | 16.4758
18 | 1.3841 | 0.09344 | -0.0274 | 14.8127
18.5 | 1.3736 | 0.10302 | -0.0315 | 13.3333
19 | 1.3629 | 0.11304 | -0.0362 | 12.0568
19.5 | 1.3497 | 0.12382 | -0.0416 | 10.9005
20 | 1.3333 | 0.13555 | -0.048 | 9.8362

## 43. Re 1M Mach 0.10 (1)
BIGFOIL.COM POLAR EXPORT
NACA64-512 a=0.2
NACA64-512 a=0.2 |  |  |  | Cl Max: | 1.292 | at alpha= | 10.5 | deg
JavaFoil+Calcfoil stall+Eppler ext transition |  |  |  | L/D Max: | 143.226 | at alpha= | 5.5 | deg
Re: | 1000000 |  |  | Cd Min: | 0.00619 | at alpha= | 0 | deg
Mach: | 0.1 |  |  | Cl=0 at alpha= | -2.6356 | deg
|  |  |  | @ Cl=0.1, Cd= | 0.008306
|  |  |  | @ Cl=0.4, Cd= | 0.00619
|  |  |  | @ Cl=0.6, Cd= | 0.006431
alpha (deg) | Cl | Cd | Cm | Cl/Cd
-16.5 | -0.431 | 0.15876 | -0.013 | -2.717
-16 | -0.448 | 0.15271 | -0.013 | -2.937
-15.5 | -0.465 | 0.14302 | -0.013 | -3.252
-15 | -0.481 | 0.13577 | -0.013 | -3.544
-14.5 | -0.496 | 0.12656 | -0.013 | -3.92
-14 | -0.51 | 0.11612 | -0.013 | -4.391
-13.5 | -0.522 | 0.11264 | -0.014 | -4.632
-13 | -0.532 | 0.10259 | -0.014 | -5.182
-12.5 | -0.539 | 0.095 | -0.014 | -5.674
-12 | -0.544 | 0.0879 | -0.014 | -6.183
-11.5 | -0.545 | 0.08353 | -0.015 | -6.524
-11 | -0.543 | 0.07835 | -0.015 | -6.926
-10.5 | -0.537 | 0.07382 | -0.015 | -7.269
-10 | -0.526 | 0.06751 | -0.016 | -7.799
-9.5 | -0.512 | 0.06419 | -0.016 | -7.981
-9 | -0.494 | 0.05962 | -0.016 | -8.285
-8.5 | -0.472 | 0.05547 | -0.016 | -8.502
-8 | -0.445 | 0.05182 | -0.017 | -8.597
-7.5 | -0.415 | 0.04872 | -0.017 | -8.526
-7 | -0.382 | 0.04561 | -0.018 | -8.376
-6.5 | -0.346 | 0.04292 | -0.018 | -8.053
-6 | -0.307 | 0.03998 | -0.019 | -7.67
-5.5 | -0.265 | 0.03763 | -0.02 | -7.036
-5 | -0.221 | 0.0353 | -0.021 | -6.267
-4.5 | -0.217 | 0.00893 | -0.04 | -24.334
-4 | -0.16 | 0.00885 | -0.04 | -18.107
-3.5 | -0.102 | 0.00868 | -0.04 | -11.751
-3 | -0.043 | 0.00854 | -0.041 | -5.054
-2.5 | 0.016 | 0.00848 | -0.041 | 1.922
-2 | 0.076 | 0.00833 | -0.042 | 9.127
-1.5 | 0.136 | 0.00827 | -0.042 | 16.456
-1 | 0.196 | 0.00819 | -0.043 | 23.949
-0.5 | 0.257 | 0.0081 | -0.043 | 31.694
0 | 0.317 | 0.00619 | -0.044 | 51.195
0.5 | 0.376 | 0.00619 | -0.044 | 60.746
1 | 0.436 | 0.00619 | -0.045 | 70.36
1.5 | 0.495 | 0.00627 | -0.045 | 79.061
2 | 0.555 | 0.00637 | -0.046 | 87.157
2.5 | 0.614 | 0.00645 | -0.046 | 95.213
3 | 0.673 | 0.00626 | -0.047 | 107.52
3.5 | 0.732 | 0.00637 | -0.047 | 114.936
4 | 0.791 | 0.00647 | -0.048 | 122.214
4.5 | 0.849 | 0.00656 | -0.048 | 129.348
5 | 0.905 | 0.00646 | -0.049 | 140.071
5.5 | 0.961 | 0.00671 | -0.049 | 143.226
6 | 1.013 | 0.00804 | -0.05 | 126.125
6.5 | 1.063 | 0.00872 | -0.05 | 121.928
7 | 1.094 | 0.01437 | -0.05 | 76.109
7.5 | 1.139 | 0.01522 | -0.05 | 74.784
8 | 1.178 | 0.01617 | -0.051 | 72.837
8.5 | 1.214 | 0.01723 | -0.051 | 70.442
9 | 1.245 | 0.01843 | -0.051 | 67.537
9.5 | 1.269 | 0.01961 | -0.052 | 64.702
10 | 1.284 | 0.02108 | -0.052 | 60.917
10.5 | 1.292 | 0.02247 | -0.052 | 57.488
11 | 1.292 | 0.02425 | -0.053 | 53.274
11.5 | 1.284 | 0.02625 | -0.053 | 48.919
12 | 1.267 | 0.02889 | -0.053 | 43.867
12.5 | 1.245 | 0.03101 | -0.053 | 40.143
13 | 1.214 | 0.03425 | -0.053 | 35.431
13.5 | 1.173 | 0.03866 | -0.053 | 30.342
14 | 1.095 | 0.05507 | -0.05 | 19.891
14.5 | 0.963 | 0.10483 | -0.033 | 9.185
15 | 0.921 | 0.11432 | -0.03 | 8.058
15.5 | 0.881 | 0.12232 | -0.028 | 7.2

## 44. Re 1M Mach 0.10 (2)
BIGFOIL.COM POLAR EXPORT
NACA64-512 a=0.2
NACA64-512 a=0.2 |  |  |  | Cl Max: | 1.4002 | at alpha= | 16.5 | deg
XFOIL ncrit=9 |  |  |  | L/D Max: | 135.907 | at alpha= | 5.5 | deg
Re: | 1000000 |  |  | Cd Min: | 0.24088 | at alpha= | -20 | deg
Mach: | 0.1 |  |  | Cl=0 at alpha= | -2.7664 | deg
|  |  |  | @ Cl=0.1, Cd= | 0.008362
|  |  |  | @ Cl=0.4, Cd= | 0.0056797
|  |  |  | @ Cl=0.6, Cd= | 0.0058415
alpha (deg) | Cl | Cd | Cm | Cl/Cd
-20 | -0.6665 | 0.24088 | 0.0517 | -2.7669
-19.5 | -0.6484 | 0.23384 | 0.0471 | -2.7728
-19 | -0.6315 | 0.22672 | 0.0424 | -2.7854
-18.5 | -0.6145 | 0.21974 | 0.0379 | -2.7965
-18 | -0.5967 | 0.21296 | 0.0345 | -2.8019
-17.5 | -0.5788 | 0.20653 | 0.0305 | -2.8025
-17 | -0.5607 | 0.20024 | 0.0266 | -2.8001
-16.5 | -0.5432 | 0.19344 | 0.0226 | -2.8081
-16 | -0.5275 | 0.18527 | 0.0181 | -2.8472
-15.5 | -0.5145 | 0.17714 | 0.0133 | -2.9045
-15 | -0.5 | 0.16897 | 0.0097 | -2.9591
-14.5 | -0.4824 | 0.16291 | 0.0066 | -2.9611
-14 | -0.4671 | 0.15615 | 0.003 | -2.9914
-13.5 | -0.4523 | 0.14919 | -0.0005 | -3.0317
-13 | -0.4451 | 0.1399 | -0.0059 | -3.1816
-12.5 | -0.4364 | 0.13116 | -0.0103 | -3.3272
-12 | -0.4276 | 0.12282 | -0.0133 | -3.4815
-11.5 | -0.4074 | 0.11655 | -0.0176 | -3.4955
-11 | -0.3894 | 0.10914 | -0.0231 | -3.5679
-10.5 | -0.3837 | 0.1019 | -0.0261 | -3.7655
-10 | -0.3898 | 0.09112 | -0.0321 | -4.2779
-9.5 | -0.3911 | 0.08234 | -0.0366 | -4.7498
-8 | -0.4588 | 0.05065 | -0.0523 | -9.0582
-7.5 | -0.5086 | 0.01967 | -0.0488 | -25.8566
-7 | -0.4628 | 0.01638 | -0.048 | -28.254
-6.5 | -0.409 | 0.0156 | -0.0479 | -26.2179
-6 | -0.3552 | 0.01444 | -0.0477 | -24.5983
-5.5 | -0.3016 | 0.01298 | -0.0474 | -23.2357
-5 | -0.2474 | 0.012 | -0.0473 | -20.6167
-4 | -0.1357 | 0.01092 | -0.0473 | -12.4267
-3.5 | -0.0826 | 0.00967 | -0.0469 | -8.5419
-3 | -0.0264 | 0.00929 | -0.0471 | -2.8418
-2.5 | 0.0301 | 0.00895 | -0.0472 | 3.3631
-2 | 0.0863 | 0.00841 | -0.0473 | 10.2616
-1.5 | 0.1434 | 0.00821 | -0.0476 | 17.4665
-1 | 0.2001 | 0.00785 | -0.0479 | 25.4904
-0.5 | 0.2509 | 0.0061 | -0.0481 | 41.1311
0 | 0.3065 | 0.00584 | -0.0481 | 52.4829
0.5 | 0.3624 | 0.00575 | -0.048 | 63.0261
1 | 0.4159 | 0.00565 | -0.0472 | 73.6106
1.5 | 0.4711 | 0.0057 | -0.047 | 82.6491
2 | 0.5261 | 0.00574 | -0.0467 | 91.6551
3 | 0.6353 | 0.00589 | -0.046 | 107.8608
3.5 | 0.7035 | 0.00598 | -0.0488 | 117.6421
4 | 0.7752 | 0.00612 | -0.0525 | 126.6667
4.5 | 0.8294 | 0.0063 | -0.0524 | 131.6508
5 | 0.8829 | 0.00654 | -0.0523 | 135
5.5 | 0.9364 | 0.00689 | -0.0521 | 135.9071
6 | 0.9879 | 0.00748 | -0.0519 | 132.0722
6.5 | 1.0356 | 0.00844 | -0.0511 | 122.7014
7 | 1.0789 | 0.00975 | -0.0499 | 110.6564
7.5 | 1.1114 | 0.0118 | -0.0473 | 94.1864
8 | 1.1444 | 0.01349 | -0.0446 | 84.8332
8.5 | 1.1814 | 0.01466 | -0.0423 | 80.5866
9 | 1.2129 | 0.01589 | -0.0391 | 76.331
9.5 | 1.2381 | 0.017 | -0.035 | 72.8294
10 | 1.2525 | 0.01897 | -0.0304 | 66.0253
10.5 | 1.2801 | 0.02047 | -0.0279 | 62.5354
11 | 1.3018 | 0.02251 | -0.0253 | 57.8321
11.5 | 1.3098 | 0.02579 | -0.0222 | 50.7871
12 | 1.3351 | 0.02794 | -0.0208 | 47.7845
12.5 | 1.3534 | 0.03077 | -0.0192 | 43.9844
13 | 1.354 | 0.03537 | -0.0174 | 38.281
13.5 | 1.3711 | 0.03868 | -0.0165 | 35.4473
14 | 1.3827 | 0.04269 | -0.0159 | 32.3893
14.5 | 1.3929 | 0.04709 | -0.0157 | 29.5795
15 | 1.3838 | 0.05397 | -0.0159 | 25.6402
15.5 | 1.392 | 0.05912 | -0.0165 | 23.5453
16 | 1.3978 | 0.06486 | -0.0176 | 21.551
16.5 | 1.4002 | 0.07127 | -0.0192 | 19.6464
17 | 1.3872 | 0.08022 | -0.0219 | 17.2924
17.5 | 1.3716 | 0.09009 | -0.0254 | 15.2248
18 | 1.3652 | 0.09896 | -0.029 | 13.7955
18.5 | 1.3517 | 0.1094 | -0.0337 | 12.3556
19 | 1.3386 | 0.12014 | -0.039 | 11.142
19.5 | 1.3236 | 0.13162 | -0.0451 | 10.0562
20 | 1.3053 | 0.14407 | -0.0523 | 9.0602

## 45. Re 1M Mach 0.25 (1)
BIGFOIL.COM POLAR EXPORT
NACA64-512 a=0.2
NACA64-512 a=0.2 |  |  |  | Cl Max: | 1.271 | at alpha= | 9.5 | deg
JavaFoil+Calcfoil stall+Eppler ext transition |  |  |  | L/D Max: | 139.776 | at alpha= | 5 | deg
Re: | 1000000 |  |  | Cd Min: | 0.00626 | at alpha= | 0 | deg
Mach: | 0.25 |  |  | Cl=0 at alpha= | -2.6393 | deg
|  |  |  | @ Cl=0.1, Cd= | 0.008381
|  |  |  | @ Cl=0.4, Cd= | 0.0062813
|  |  |  | @ Cl=0.6, Cd= | 0.0065093
alpha (deg) | Cl | Cd | Cm | Cl/Cd
-14.5 | -0.169 | 0.13457 | -0.014 | -1.254
-14 | -0.23 | 0.12748 | -0.014 | -1.803
-13.5 | -0.28 | 0.12158 | -0.014 | -2.299
-13 | -0.323 | 0.11289 | -0.014 | -2.862
-12.5 | -0.362 | 0.1073 | -0.014 | -3.369
-12 | -0.395 | 0.10597 | -0.014 | -3.725
-11.5 | -0.423 | 0.09447 | -0.014 | -4.473
-11 | -0.445 | 0.08735 | -0.015 | -5.092
-10.5 | -0.46 | 0.07956 | -0.015 | -5.786
-10 | -0.469 | 0.07381 | -0.015 | -6.356
-9.5 | -0.471 | 0.0686 | -0.016 | -6.865
-9 | -0.466 | 0.06254 | -0.016 | -7.447
-8.5 | -0.454 | 0.05721 | -0.016 | -7.93
-8 | -0.436 | 0.05322 | -0.017 | -8.183
-7.5 | -0.411 | 0.05041 | -0.017 | -8.16
-7 | -0.382 | 0.04676 | -0.018 | -8.172
-6.5 | -0.348 | 0.04384 | -0.018 | -7.939
-6 | -0.311 | 0.04093 | -0.019 | -7.59
-5.5 | -0.27 | 0.03795 | -0.021 | -7.102
-5 | -0.225 | 0.03629 | -0.02 | -6.199
-4.5 | -0.18 | 0.03373 | -0.022 | -5.337
-4 | -0.164 | 0.00897 | -0.041 | -18.293
-3.5 | -0.105 | 0.00879 | -0.042 | -11.897
-3 | -0.044 | 0.00864 | -0.042 | -5.127
-2.5 | 0.017 | 0.00852 | -0.043 | 1.962
-2 | 0.078 | 0.00842 | -0.043 | 9.277
-1.5 | 0.14 | 0.00831 | -0.043 | 16.816
-1 | 0.201 | 0.00826 | -0.044 | 24.403
-0.5 | 0.264 | 0.0082 | -0.045 | 32.181
0 | 0.326 | 0.00626 | -0.045 | 52.041
0.5 | 0.386 | 0.00627 | -0.046 | 61.665
1 | 0.448 | 0.00632 | -0.046 | 70.87
1.5 | 0.509 | 0.00635 | -0.047 | 80.222
2 | 0.57 | 0.00647 | -0.047 | 88.167
2.5 | 0.631 | 0.00655 | -0.048 | 96.432
3 | 0.691 | 0.00636 | -0.048 | 108.807
3.5 | 0.752 | 0.00647 | -0.049 | 116.192
4 | 0.812 | 0.00662 | -0.049 | 122.739
4.5 | 0.871 | 0.00674 | -0.05 | 129.217
5 | 0.929 | 0.00665 | -0.05 | 139.776
5.5 | 0.985 | 0.00766 | -0.051 | 128.566
6 | 1.037 | 0.00854 | -0.051 | 121.475
6.5 | 1.07 | 0.01413 | -0.051 | 75.732
7 | 1.116 | 0.01519 | -0.051 | 73.47
7.5 | 1.16 | 0.01614 | -0.051 | 71.852
8 | 1.197 | 0.01723 | -0.052 | 69.492
8.5 | 1.229 | 0.01842 | -0.052 | 66.723
9 | 1.255 | 0.01986 | -0.052 | 63.194
9.5 | 1.271 | 0.02125 | -0.053 | 59.801
10 | 1.07 | 0.06713 | -0.022 | 15.944
10.5 | 1.265 | 0.02487 | -0.053 | 50.861
11 | 1.243 | 0.02741 | -0.054 | 45.336
11.5 | 1.209 | 0.02963 | -0.054 | 40.809
12 | 1.155 | 0.03423 | -0.053 | 33.753
12.5 | 0.955 | 0.08923 | -0.029 | 10.699
13 | 0.898 | 0.09495 | -0.028 | 9.46
13.5 | 0.833 | 0.10467 | -0.026 | 7.954
14 | 0.76 | 0.1162 | -0.024 | 6.544
14.5 | 0.682 | 0.1257 | -0.023 | 5.428

## 46. Re 1M Mach 0.25 (2)
BIGFOIL.COM POLAR EXPORT
NACA64-512 a=0.2
NACA64-512 a=0.2 |  |  |  | Cl Max: | 1.3411 | at alpha= | 14 | deg
XFOIL ncrit=9 |  |  |  | L/D Max: | 136.125 | at alpha= | 5 | deg
Re: | 1000000 |  |  | Cd Min: | 0.24504 | at alpha= | -20 | deg
Mach: | 0.25 |  |  | Cl=0 at alpha= | -2.7732 | deg
|  |  |  | @ Cl=0.1, Cd= | 0.0085226
|  |  |  | @ Cl=0.4, Cd= | 0.0058185
|  |  |  | @ Cl=0.6, Cd= | 0.0059199
alpha (deg) | Cl | Cd | Cm | Cl/Cd
-20 | -0.678 | 0.24504 | 0.0543 | -2.7669
-19.5 | -0.659 | 0.23787 | 0.0495 | -2.7704
-19 | -0.641 | 0.23064 | 0.0446 | -2.7792
-18.5 | -0.6228 | 0.22347 | 0.0399 | -2.787
-18 | -0.6036 | 0.2167 | 0.0365 | -2.7854
-17.5 | -0.5848 | 0.21011 | 0.0323 | -2.7833
-17 | -0.5657 | 0.2035 | 0.0282 | -2.7799
-16.5 | -0.547 | 0.19651 | 0.024 | -2.7836
-16 | -0.53 | 0.18826 | 0.0193 | -2.8153
-15.5 | -0.5156 | 0.18013 | 0.0144 | -2.8624
-15 | -0.4989 | 0.17216 | 0.0108 | -2.8979
-14.5 | -0.4805 | 0.16588 | 0.0075 | -2.8967
-14 | -0.4639 | 0.15895 | 0.0038 | -2.9185
-13.5 | -0.4482 | 0.15177 | 0 | -2.9532
-13 | -0.439 | 0.14266 | -0.0055 | -3.0772
-12.5 | -0.4286 | 0.13413 | -0.0099 | -3.1954
-11.5 | -0.3896 | 0.11912 | -0.019 | -3.2707
-11 | -0.38 | 0.11258 | -0.0215 | -3.3754
-10.5 | -0.3769 | 0.10373 | -0.0265 | -3.6335
-10 | -0.3739 | 0.09488 | -0.0308 | -3.9408
-9.5 | -0.3703 | 0.08659 | -0.0351 | -4.2765
-9 | -0.3855 | 0.07537 | -0.0411 | -5.1148
-8.5 | -0.3835 | 0.0688 | -0.0451 | -5.5741
-8 | -0.408 | 0.06035 | -0.0509 | -6.7606
-7.5 | -0.421 | 0.04937 | -0.0545 | -8.5274
-7 | -0.4204 | 0.03645 | -0.055 | -11.5336
-6.5 | -0.4178 | 0.0185 | -0.0517 | -22.5838
-6 | -0.3639 | 0.017 | -0.0512 | -21.4059
-5.5 | -0.3092 | 0.01502 | -0.0505 | -20.5859
-5 | -0.2549 | 0.01279 | -0.0499 | -19.9296
-4.5 | -0.1975 | 0.01195 | -0.0497 | -16.5272
-4 | -0.1396 | 0.01129 | -0.0494 | -12.3649
-3.5 | -0.0844 | 0.01003 | -0.049 | -8.4148
-3 | -0.0264 | 0.00952 | -0.0489 | -2.7731
-2.5 | 0.0318 | 0.00908 | -0.0489 | 3.5022
-2 | 0.0896 | 0.00857 | -0.049 | 10.4551
-1.5 | 0.1488 | 0.0083 | -0.0492 | 17.9277
-1 | 0.2077 | 0.00801 | -0.0495 | 25.9301
-0.5 | 0.2601 | 0.00631 | -0.0497 | 41.2203
0 | 0.3173 | 0.00595 | -0.0496 | 53.3277
0.5 | 0.3751 | 0.00585 | -0.0496 | 64.1197
1 | 0.4305 | 0.00578 | -0.0488 | 74.481
1.5 | 0.488 | 0.0058 | -0.0486 | 84.1379
2 | 0.5446 | 0.00588 | -0.0483 | 92.619
2.5 | 0.6001 | 0.00592 | -0.0477 | 101.3682
3 | 0.6565 | 0.00601 | -0.0472 | 109.2346
3.5 | 0.7239 | 0.00614 | -0.0493 | 117.899
4 | 0.7989 | 0.00626 | -0.0531 | 127.6198
4.5 | 0.8581 | 0.00645 | -0.0536 | 133.0388
5 | 0.9134 | 0.00671 | -0.0533 | 136.1252
5.5 | 0.9683 | 0.00713 | -0.0529 | 135.8065
6 | 1.02 | 0.00789 | -0.0522 | 129.2776
6.5 | 1.0675 | 0.009 | -0.0509 | 118.6111
7 | 1.1049 | 0.01081 | -0.0485 | 102.2109
7.5 | 1.1332 | 0.01294 | -0.0448 | 87.5734
8 | 1.1641 | 0.01453 | -0.0411 | 80.117
8.5 | 1.1911 | 0.01579 | -0.0366 | 75.4338
9 | 1.212 | 0.01739 | -0.0319 | 69.6952
9.5 | 1.2345 | 0.01925 | -0.0282 | 64.1299
10 | 1.2495 | 0.02189 | -0.0246 | 57.0809
10.5 | 1.273 | 0.02421 | -0.0221 | 52.5816
11 | 1.2853 | 0.02756 | -0.0195 | 46.6364
11.5 | 1.2958 | 0.03132 | -0.0173 | 41.3729
12 | 1.3151 | 0.03453 | -0.0159 | 38.0857
12.5 | 1.3214 | 0.03905 | -0.0145 | 33.8387
13 | 1.327 | 0.04399 | -0.0136 | 30.1659
13.5 | 1.3374 | 0.04876 | -0.0133 | 27.4282
14 | 1.3411 | 0.05455 | -0.0135 | 24.5848
14.5 | 1.3309 | 0.06227 | -0.0144 | 21.3731
15 | 1.3314 | 0.06915 | -0.0157 | 19.2538
15.5 | 1.325 | 0.07734 | -0.0178 | 17.1321
16 | 1.3203 | 0.08579 | -0.0207 | 15.3899
16.5 | 1.3071 | 0.09596 | -0.0248 | 13.6213
17 | 1.2829 | 0.10843 | -0.0305 | 11.8316
17.5 | 1.2615 | 0.12115 | -0.037 | 10.4127
18 | 1.2413 | 0.13428 | -0.0442 | 9.2441
18.5 | 1.2169 | 0.1488 | -0.0529 | 8.1781
19 | 1.1943 | 0.1637 | -0.0622 | 7.2957

## 47. Re 1M Mach 0.50 (1)
BIGFOIL.COM POLAR EXPORT
NACA64-512 a=0.2
NACA64-512 a=0.2 |  |  |  | Cl Max: | 1.222 | at alpha= | 7.5 | deg
JavaFoil+Calcfoil stall+Eppler ext transition |  |  |  | L/D Max: | 120.352 | at alpha= | 4.5 | deg
Re: | 1000000 |  |  | Cd Min: | 0.00661 | at alpha= | 1.5 | deg
Mach: | 0.5 |  |  | Cl=0 at alpha= | -2.6397 | deg
|  |  |  | @ Cl=0.1, Cd= | 0.0087293
|  |  |  | @ Cl=0.4, Cd= | 0.0074982
|  |  |  | @ Cl=0.6, Cd= | 0.0066424
alpha (deg) | Cl | Cd | Cm | Cl/Cd
-20 | -0.955 | 0.19692 | -0.018 | -4.848
-19.5 | -0.927 | 0.18596 | -0.018 | -4.985
-19 | -0.9 | 0.18106 | -0.018 | -4.971
-18.5 | -0.873 | 0.17422 | -0.018 | -5.011
-18 | -0.846 | 0.17238 | -0.018 | -4.908
-17.5 | -0.819 | 0.16759 | -0.019 | -4.888
-17 | -0.792 | 0.16553 | -0.019 | -4.786
-16.5 | -0.763 | 0.15653 | -0.018 | -4.874
-16 | -0.736 | 0.15493 | -0.018 | -4.747
-15.5 | -0.708 | 0.14977 | -0.018 | -4.729
-15 | -0.681 | 0.14582 | -0.018 | -4.671
-14.5 | -0.654 | 0.13379 | -0.019 | -4.888
-14 | -0.627 | 0.1334 | -0.019 | -4.697
-13.5 | -0.598 | 0.12515 | -0.018 | -4.781
-13 | -0.57 | 0.12392 | -0.018 | -4.603
-12.5 | -0.543 | 0.12052 | -0.018 | -4.506
-12 | -0.516 | 0.11711 | -0.018 | -4.403
-11.5 | -0.488 | 0.11384 | -0.018 | -4.288
-11 | -0.461 | 0.10372 | -0.019 | -4.444
-10.5 | -0.433 | 0.09939 | -0.019 | -4.361
-10 | -0.405 | 0.09589 | -0.018 | -4.226
-9.5 | -0.378 | 0.09419 | -0.018 | -4.009
-9 | -0.35 | 0.12321 | -0.018 | -2.841
-8.5 | -0.323 | 0.08938 | -0.018 | -3.61
-8 | -0.295 | 0.08708 | -0.018 | -3.389
-7.5 | -0.268 | 0.07987 | -0.019 | -3.35
-7 | -0.24 | 0.06335 | -0.018 | -3.786
-6.5 | -0.212 | 0.05354 | -0.018 | -3.965
-6 | -0.263 | 0.05201 | -0.017 | -5.062
-5.5 | -0.266 | 0.04341 | -0.019 | -6.133
-5 | -0.235 | 0.03962 | -0.02 | -5.919
-4.5 | -0.192 | 0.0367 | -0.021 | -5.237
-4 | -0.144 | 0.03457 | -0.021 | -4.166
-3.5 | -0.093 | 0.03275 | -0.022 | -2.836
-3 | -0.049 | 0.00901 | -0.047 | -5.446
-2.5 | 0.019 | 0.00892 | -0.048 | 2.086
-2 | 0.087 | 0.00875 | -0.048 | 9.956
-1.5 | 0.156 | 0.00864 | -0.049 | 18.05
-1 | 0.225 | 0.00856 | -0.049 | 26.269
-0.5 | 0.295 | 0.00849 | -0.05 | 34.741
0 | 0.364 | 0.00843 | -0.05 | 43.2
0.5 | 0.432 | 0.00667 | -0.051 | 64.682
1 | 0.5 | 0.00673 | -0.051 | 74.28
1.5 | 0.569 | 0.00661 | -0.052 | 86.019
2 | 0.636 | 0.00668 | -0.053 | 95.179
2.5 | 0.704 | 0.00683 | -0.053 | 103.042
3 | 0.771 | 0.00669 | -0.054 | 115.129
3.5 | 0.837 | 0.0074 | -0.054 | 113.179
4 | 0.903 | 0.00762 | -0.055 | 118.536
4.5 | 0.965 | 0.00802 | -0.055 | 120.352
5 | 1.025 | 0.00864 | -0.056 | 118.57
5.5 | 1.079 | 0.00987 | -0.056 | 109.341
6 | 1.113 | 0.01663 | -0.055 | 66.949
6.5 | 1.158 | 0.01814 | -0.056 | 63.862
7 | 1.196 | 0.01964 | -0.056 | 60.9
7.5 | 1.222 | 0.02146 | -0.056 | 56.93
8 | 1.217 | 0.02368 | -0.057 | 51.392
8.5 | 1.156 | 0.02636 | -0.057 | 43.866
9 | 0.626 | 0.06951 | -0.022 | 9.012
9.5 | 0.653 | 0.08496 | -0.023 | 7.684
10 | 0.679 | 0.08358 | -0.024 | 8.125
10.5 | 0.706 | 0.10045 | -0.026 | 7.025
11 | 0.732 | 0.10352 | -0.026 | 7.068
11.5 | 0.758 | 0.10498 | -0.026 | 7.216
12 | 0.785 | 0.11159 | -0.029 | 7.032
12.5 | 0.81 | 0.11946 | -0.029 | 6.784

## 48. Re 1M Mach 0.50 (2)
BIGFOIL.COM POLAR EXPORT
NACA64-512 a=0.2
NACA64-512 a=0.2 |  |  |  | Cl Max: | 1.2091 | at alpha= | 11 | deg
XFOIL ncrit=9 |  |  |  | L/D Max: | 136.367 | at alpha= | 5 | deg
Re: | 1000000 |  |  | Cd Min: | 0.26702 | at alpha= | -20 | deg
Mach: | 0.5 |  |  | Cl=0 at alpha= | -2.8138 | deg
|  |  |  | @ Cl=0.1, Cd= | 0.0094825
|  |  |  | @ Cl=0.4, Cd= | 0.0064115
|  |  |  | @ Cl=0.6, Cd= | 0.0063817
alpha (deg) | Cl | Cd | Cm | Cl/Cd
-20 | -0.7371 | 0.26702 | 0.066 | -2.7605
-19.5 | -0.7138 | 0.25867 | 0.0603 | -2.7595
-19 | -0.6906 | 0.25013 | 0.055 | -2.761
-18.5 | -0.667 | 0.24241 | 0.0502 | -2.7515
-18 | -0.6434 | 0.23467 | 0.0451 | -2.7417
-17.5 | -0.6198 | 0.22678 | 0.0401 | -2.733
-17 | -0.5962 | 0.21863 | 0.035 | -2.727
-16.5 | -0.5726 | 0.21027 | 0.0299 | -2.7232
-16 | -0.5509 | 0.20162 | 0.0243 | -2.7324
-15.5 | -0.5295 | 0.19291 | 0.0192 | -2.7448
-15 | -0.5062 | 0.18526 | 0.0152 | -2.7324
-14.5 | -0.4837 | 0.17778 | 0.0107 | -2.7208
-14 | -0.4621 | 0.16993 | 0.0061 | -2.7194
-13 | -0.4235 | 0.15272 | -0.0054 | -2.773
-12.5 | -0.4064 | 0.14482 | -0.0077 | -2.8062
-12 | -0.388 | 0.13781 | -0.0109 | -2.8155
-11.5 | -0.37 | 0.13061 | -0.0146 | -2.8329
-11 | -0.3567 | 0.12225 | -0.0199 | -2.9178
-10.5 | -0.345 | 0.11401 | -0.0249 | -3.0261
-10 | -0.3325 | 0.10566 | -0.0291 | -3.1469
-9.5 | -0.3184 | 0.09814 | -0.032 | -3.2443
-9 | -0.3019 | 0.09191 | -0.035 | -3.2847
-8.5 | -0.2919 | 0.08441 | -0.0391 | -3.4581
-8 | -0.2929 | 0.07486 | -0.0445 | -3.9126
-7.5 | -0.2957 | 0.06571 | -0.0506 | -4.5001
-7 | -0.3117 | 0.05545 | -0.06 | -5.6213
-6.5 | -0.3072 | 0.0509 | -0.0615 | -6.0354
-6 | -0.3032 | 0.0427 | -0.0642 | -7.1007
-5.5 | -0.2849 | 0.03449 | -0.0648 | -8.2604
-5 | -0.2527 | 0.02656 | -0.0639 | -9.5143
-4.5 | -0.2121 | 0.01811 | -0.0618 | -11.7118
-4 | -0.1529 | 0.01494 | -0.0604 | -10.2343
-3.5 | -0.0882 | 0.01267 | -0.0591 | -6.9613
-3 | -0.0245 | 0.01084 | -0.0579 | -2.2601
-2.5 | 0.0413 | 0.01005 | -0.0572 | 4.1095
-2 | 0.1075 | 0.00941 | -0.0567 | 11.424
-1.5 | 0.1731 | 0.00882 | -0.0564 | 19.6259
-1 | 0.2406 | 0.00852 | -0.0565 | 28.2394
-0.5 | 0.3074 | 0.00816 | -0.0566 | 37.6716
0 | 0.3659 | 0.00651 | -0.0565 | 56.2058
0.5 | 0.4317 | 0.00632 | -0.0563 | 68.307
1 | 0.4962 | 0.00629 | -0.0557 | 78.8871
1.5 | 0.5619 | 0.00633 | -0.0554 | 88.7678
2 | 0.6282 | 0.00642 | -0.0552 | 97.8505
2.5 | 0.6926 | 0.00655 | -0.0545 | 105.7405
3 | 0.7561 | 0.00663 | -0.0534 | 114.0422
3.5 | 0.8227 | 0.00676 | -0.0528 | 121.7012
4 | 0.9072 | 0.00698 | -0.056 | 129.9713
4.5 | 0.9855 | 0.00724 | -0.0578 | 136.1188
5 | 1.0473 | 0.00768 | -0.0562 | 136.3672
5.5 | 1.1039 | 0.00858 | -0.0539 | 128.6597
6.5 | 1.1702 | 0.01234 | -0.0436 | 94.8298
7 | 1.155 | 0.01558 | -0.0336 | 74.1335
7.5 | 1.1593 | 0.01913 | -0.0279 | 60.6012
8 | 1.1761 | 0.02251 | -0.0239 | 52.2479
8.5 | 1.1917 | 0.0263 | -0.0205 | 45.3118
9 | 1.1998 | 0.03089 | -0.0174 | 38.841
9.5 | 1.2065 | 0.03584 | -0.0148 | 33.6635
10 | 1.2089 | 0.04147 | -0.0129 | 29.1512
10.5 | 1.2083 | 0.04777 | -0.0116 | 25.2941
11 | 1.2091 | 0.05436 | -0.0107 | 22.2425
11.5 | 1.2054 | 0.06187 | -0.0109 | 19.4828
12 | 1.1964 | 0.07043 | -0.0117 | 16.9871
12.5 | 1.1802 | 0.0806 | -0.0144 | 14.6427
13 | 1.1581 | 0.09252 | -0.0194 | 12.5173
13.5 | 1.1339 | 0.1057 | -0.0262 | 10.7275
14 | 1.1091 | 0.11985 | -0.0343 | 9.2541
14.5 | 1.0853 | 0.13484 | -0.0437 | 8.0488
15 | 1.0631 | 0.1505 | -0.0538 | 7.0638
15.5 | 1.0398 | 0.16773 | -0.0648 | 6.1992
16 | 1.0196 | 0.18595 | -0.0759 | 5.4832

## 49. Re 2M Mach 0.00 (1)
BIGFOIL.COM POLAR EXPORT
NACA64-512 a=0.2
NACA64-512 a=0.2 |  |  |  | Cl Max: | 1.305 | at alpha= | 11 | deg
JavaFoil+Calcfoil stall+Eppler ext transition |  |  |  | L/D Max: | 146.22 | at alpha= | 6 | deg
Re: | 2000000 |  |  | Cd Min: | 0.00554 | at alpha= | 0 | deg
Mach: | 0 |  |  | Cl=0 at alpha= | -2.6356 | deg
|  |  |  | @ Cl=0.1, Cd= | 0.0074415
|  |  |  | @ Cl=0.4, Cd= | 0.00556
|  |  |  | @ Cl=0.6, Cd= | 0.0057188
alpha (deg) | Cl | Cd | Cm | Cl/Cd
-17 | -0.461 | 0.15271 | -0.013 | -3.016
-16.5 | -0.476 | 0.14395 | -0.013 | -3.303
-16 | -0.49 | 0.13598 | -0.013 | -3.603
-15.5 | -0.504 | 0.12577 | -0.014 | -4.007
-15 | -0.517 | 0.11929 | -0.014 | -4.335
-14.5 | -0.529 | 0.11245 | -0.014 | -4.705
-14 | -0.54 | 0.10551 | -0.014 | -5.114
-13.5 | -0.548 | 0.09959 | -0.015 | -5.505
-13 | -0.555 | 0.09535 | -0.015 | -5.821
-12.5 | -0.559 | 0.08762 | -0.015 | -6.384
-12 | -0.561 | 0.08126 | -0.015 | -6.903
-11.5 | -0.559 | 0.07665 | -0.016 | -7.299
-11 | -0.555 | 0.07287 | -0.016 | -7.61
-10.5 | -0.546 | 0.06787 | -0.016 | -8.048
-10 | -0.534 | 0.06295 | -0.017 | -8.485
-9.5 | -0.518 | 0.05966 | -0.017 | -8.682
-9 | -0.498 | 0.05623 | -0.017 | -8.859
-8.5 | -0.475 | 0.05248 | -0.018 | -9.042
-8 | -0.448 | 0.04856 | -0.019 | -9.227
-7.5 | -0.417 | 0.04587 | -0.019 | -9.094
-7 | -0.385 | 0.04219 | -0.021 | -9.115
-6.5 | -0.428 | 0.00886 | -0.038 | -48.338
-6 | -0.379 | 0.00866 | -0.038 | -43.764
-5.5 | -0.327 | 0.00849 | -0.038 | -38.48
-5 | -0.272 | 0.00822 | -0.039 | -33.109
-4.5 | -0.216 | 0.00807 | -0.039 | -26.81
-4 | -0.159 | 0.00792 | -0.04 | -20.132
-3.5 | -0.102 | 0.00777 | -0.04 | -13.064
-3 | -0.043 | 0.00766 | -0.041 | -5.604
-2.5 | 0.016 | 0.00757 | -0.041 | 2.143
-2 | 0.076 | 0.00747 | -0.042 | 10.135
-1.5 | 0.135 | 0.0074 | -0.042 | 18.28
-1 | 0.195 | 0.00729 | -0.043 | 26.784
-0.5 | 0.255 | 0.00723 | -0.043 | 35.31
0 | 0.315 | 0.00554 | -0.044 | 56.884
0.5 | 0.374 | 0.00556 | -0.044 | 67.308
1 | 0.434 | 0.00556 | -0.045 | 78.05
1.5 | 0.493 | 0.00559 | -0.045 | 88.19
2 | 0.552 | 0.00567 | -0.046 | 97.438
2.5 | 0.611 | 0.00573 | -0.046 | 106.742
3 | 0.67 | 0.00578 | -0.047 | 115.936
3.5 | 0.729 | 0.0056 | -0.047 | 130.315
4 | 0.787 | 0.00576 | -0.048 | 136.659
4.5 | 0.845 | 0.00593 | -0.048 | 142.56
5 | 0.901 | 0.00649 | -0.049 | 138.777
5.5 | 0.957 | 0.00656 | -0.049 | 145.738
6 | 1.01 | 0.00691 | -0.05 | 146.22
6.5 | 1.061 | 0.00814 | -0.05 | 130.265
7 | 1.096 | 0.01252 | -0.05 | 87.542
7.5 | 1.141 | 0.0132 | -0.05 | 86.435
8 | 1.182 | 0.01388 | -0.051 | 85.155
8.5 | 1.218 | 0.01475 | -0.051 | 82.562
9 | 1.25 | 0.01568 | -0.051 | 79.726
9.5 | 1.275 | 0.01669 | -0.052 | 76.412
10 | 1.292 | 0.0179 | -0.052 | 72.201
10.5 | 1.302 | 0.01908 | -0.052 | 68.275
11 | 1.305 | 0.02056 | -0.053 | 63.479
11.5 | 1.301 | 0.02212 | -0.053 | 58.822
12 | 1.29 | 0.0238 | -0.053 | 54.188
12.5 | 1.271 | 0.02597 | -0.054 | 48.953
13 | 1.247 | 0.02818 | -0.054 | 44.252
13.5 | 1.214 | 0.03161 | -0.054 | 38.406
14 | 1.179 | 0.03423 | -0.054 | 34.452
14.5 | 1.137 | 0.03843 | -0.054 | 29.592
15 | 1.088 | 0.04455 | -0.054 | 24.429
15.5 | 1.014 | 0.06253 | -0.051 | 16.219
16 | 0.93 | 0.09184 | -0.045 | 10.13

## 50. Re 2M Mach 0.00 (2)
BIGFOIL.COM POLAR EXPORT
NACA64-512 a=0.2
NACA64-512 a=0.2 |  |  |  | Cl Max: | 1.5466 | at alpha= | 17.5 | deg
XFOIL ncrit=9 |  |  |  | L/D Max: | 156.551 | at alpha= | 4.5 | deg
Re: | 2000000 |  |  | Cd Min: | 0.19697 | at alpha= | -17 | deg
Mach: | 0 |  |  | Cl=0 at alpha= | -2.735 | deg
|  |  |  | @ Cl=0.1, Cd= | 0.007068
|  |  |  | @ Cl=0.4, Cd= | 0.0048568
|  |  |  | @ Cl=0.6, Cd= | 0.0048012
alpha (deg) | Cl | Cd | Cm | Cl/Cd
-17 | -0.5633 | 0.19697 | 0.0259 | -2.8598
-16.5 | -0.5462 | 0.19024 | 0.0219 | -2.8711
-16 | -0.5287 | 0.18401 | 0.0181 | -2.8732
-15.5 | -0.5136 | 0.17548 | 0.0137 | -2.9268
-15 | -0.4992 | 0.16764 | 0.0097 | -2.9778
-14 | -1.0753 | 0.03491 | -0.0566 | -30.8021
-13.5 | -1.104 | 0.02575 | -0.0519 | -42.8738
-13 | -1.076 | 0.02281 | -0.0497 | -47.1723
-12.5 | -1.0355 | 0.02111 | -0.0485 | -49.0526
-12 | -0.9912 | 0.01971 | -0.0476 | -50.2892
-11.5 | -0.9456 | 0.01828 | -0.0468 | -51.7287
-11 | -0.8978 | 0.01706 | -0.0462 | -52.626
-10.5 | -0.8476 | 0.01614 | -0.0458 | -52.5155
-10 | -0.8009 | 0.01435 | -0.045 | -55.8118
-9.5 | -0.7479 | 0.01378 | -0.0449 | -54.2743
-9 | -0.6948 | 0.01315 | -0.0447 | -52.8365
-8.5 | -0.6411 | 0.01253 | -0.0446 | -51.1652
-8 | -0.5884 | 0.01163 | -0.0444 | -50.5933
-7.5 | -0.534 | 0.01102 | -0.0444 | -48.4574
-7 | -0.4783 | 0.01071 | -0.0445 | -44.6592
-6.5 | -0.4227 | 0.01033 | -0.0446 | -40.9197
-6 | -0.3684 | 0.00958 | -0.0446 | -38.4551
-5.5 | -0.3123 | 0.00926 | -0.0448 | -33.7257
-5 | -0.2559 | 0.00894 | -0.045 | -28.6242
-4.5 | -0.1993 | 0.00867 | -0.0452 | -22.9873
-4 | -0.144 | 0.00808 | -0.0453 | -17.8218
-3.5 | -0.0872 | 0.00782 | -0.0456 | -11.1509
-3 | -0.0301 | 0.0076 | -0.0459 | -3.9605
-2.5 | 0.0267 | 0.0073 | -0.0462 | 3.6575
-2 | 0.0839 | 0.00711 | -0.0466 | 11.8003
-1.5 | 0.1414 | 0.00696 | -0.047 | 20.3161
-1 | 0.1988 | 0.0068 | -0.0474 | 29.2353
-0.5 | 0.2554 | 0.00644 | -0.0479 | 39.6584
0 | 0.3085 | 0.00511 | -0.0484 | 60.3718
0.5 | 0.3653 | 0.00493 | -0.0488 | 74.0974
1 | 0.4222 | 0.00481 | -0.0491 | 87.7755
1.5 | 0.478 | 0.0047 | -0.0491 | 101.7021
2 | 0.5352 | 0.00475 | -0.0495 | 112.6737
2.5 | 0.5921 | 0.00479 | -0.0498 | 123.6117
3 | 0.6484 | 0.00487 | -0.05 | 133.1417
3.5 | 0.7037 | 0.00491 | -0.05 | 143.3198
4 | 0.7568 | 0.005 | -0.0495 | 151.36
4.5 | 0.8125 | 0.00519 | -0.0497 | 156.5511
5 | 0.8779 | 0.00568 | -0.0524 | 154.5599
5.5 | 0.93 | 0.00634 | -0.0524 | 146.6877
6 | 0.9804 | 0.0071 | -0.0521 | 138.0845
6.5 | 1.0271 | 0.00821 | -0.0514 | 125.1035
7 | 1.0686 | 0.0097 | -0.05 | 110.1649
7.5 | 1.112 | 0.01085 | -0.0488 | 102.4885
8 | 1.157 | 0.01173 | -0.0477 | 98.636
8.5 | 1.2022 | 0.01248 | -0.0467 | 96.3301
9 | 1.2455 | 0.01326 | -0.0453 | 93.9291
9.5 | 1.2862 | 0.01406 | -0.0436 | 91.4794
10 | 1.322 | 0.01495 | -0.0411 | 88.4281
10.5 | 1.3482 | 0.01585 | -0.0371 | 85.0599
11 | 1.37 | 0.01719 | -0.0332 | 79.6975
11.5 | 1.3938 | 0.01871 | -0.0301 | 74.4949
12 | 1.42 | 0.02025 | -0.0278 | 70.1235
12.5 | 1.4415 | 0.02225 | -0.0253 | 64.7865
13 | 1.4577 | 0.02481 | -0.0229 | 58.7545
13.5 | 1.4797 | 0.02708 | -0.0213 | 54.6418
14 | 1.4969 | 0.02985 | -0.0197 | 50.1474
14.5 | 1.5051 | 0.03356 | -0.0181 | 44.848
15 | 1.5199 | 0.03687 | -0.0172 | 41.2232
15.5 | 1.5312 | 0.04067 | -0.0165 | 37.6494
16 | 1.5374 | 0.04528 | -0.0161 | 33.9532
16.5 | 1.5379 | 0.05081 | -0.0162 | 30.2677
17 | 1.5438 | 0.05599 | -0.0168 | 27.5728
17.5 | 1.5466 | 0.06182 | -0.0178 | 25.0178
18 | 1.544 | 0.0686 | -0.0194 | 22.5073
18.5 | 1.5398 | 0.07595 | -0.0215 | 20.2739
19 | 1.5325 | 0.08405 | -0.0243 | 18.2332
19.5 | 1.5187 | 0.09358 | -0.0281 | 16.2289
20 | 1.4962 | 0.10504 | -0.0331 | 14.2441

## 51. Re 2M Mach 0.10 (1)
BIGFOIL.COM POLAR EXPORT
NACA64-512 a=0.2
NACA64-512 a=0.2 |  |  |  | Cl Max: | 1.3 | at alpha= | 10.5 | deg
JavaFoil+Calcfoil stall+Eppler ext transition |  |  |  | L/D Max: | 146.28 | at alpha= | 5.5 | deg
Re: | 2000000 |  |  | Cd Min: | 0.00555 | at alpha= | 1 | deg
Mach: | 0.1 |  |  | Cl=0 at alpha= | -2.6356 | deg
|  |  |  | @ Cl=0.1, Cd= | 0.007436
|  |  |  | @ Cl=0.4, Cd= | 0.005556
|  |  |  | @ Cl=0.6, Cd= | 0.0057058
alpha (deg) | Cl | Cd | Cm | Cl/Cd
-16.5 | -0.432 | 0.14792 | -0.013 | -2.919
-16 | -0.449 | 0.14187 | -0.014 | -3.165
-15.5 | -0.466 | 0.12817 | -0.014 | -3.634
-15 | -0.482 | 0.12303 | -0.014 | -3.916
-14.5 | -0.497 | 0.11354 | -0.014 | -4.375
-14 | -0.51 | 0.10783 | -0.014 | -4.734
-13.5 | -0.522 | 0.10388 | -0.014 | -5.029
-13 | -0.532 | 0.09607 | -0.015 | -5.54
-12.5 | -0.54 | 0.08813 | -0.015 | -6.123
-12 | -0.544 | 0.08406 | -0.015 | -6.474
-11.5 | -0.546 | 0.07807 | -0.016 | -6.989
-11 | -0.543 | 0.07343 | -0.016 | -7.399
-10.5 | -0.537 | 0.06826 | -0.016 | -7.874
-10 | -0.528 | 0.06356 | -0.017 | -8.301
-9.5 | -0.513 | 0.06063 | -0.017 | -8.466
-9 | -0.495 | 0.05642 | -0.017 | -8.773
-8.5 | -0.473 | 0.05297 | -0.018 | -8.925
-8 | -0.447 | 0.04898 | -0.019 | -9.127
-7.5 | -0.417 | 0.04623 | -0.019 | -9.016
-7 | -0.384 | 0.04271 | -0.02 | -9
-6.5 | -0.429 | 0.0088 | -0.038 | -48.769
-6 | -0.38 | 0.00872 | -0.038 | -43.594
-5.5 | -0.328 | 0.00851 | -0.039 | -38.534
-5 | -0.273 | 0.00826 | -0.039 | -33.098
-4.5 | -0.217 | 0.00807 | -0.04 | -26.919
-4 | -0.16 | 0.00793 | -0.04 | -20.205
-3.5 | -0.102 | 0.00782 | -0.04 | -13.047
-3 | -0.043 | 0.00769 | -0.041 | -5.613
-2.5 | 0.016 | 0.00759 | -0.041 | 2.146
-2 | 0.076 | 0.00746 | -0.042 | 10.191
-1.5 | 0.136 | 0.0074 | -0.042 | 18.381
-1 | 0.196 | 0.00733 | -0.043 | 26.763
-0.5 | 0.257 | 0.00723 | -0.043 | 35.515
0 | 0.317 | 0.00557 | -0.044 | 56.889
0.5 | 0.376 | 0.00556 | -0.044 | 67.689
1 | 0.436 | 0.00555 | -0.045 | 78.488
1.5 | 0.495 | 0.00559 | -0.045 | 88.705
2 | 0.555 | 0.00566 | -0.046 | 98.014
2.5 | 0.614 | 0.00572 | -0.046 | 107.373
3 | 0.674 | 0.00585 | -0.047 | 115.268
3.5 | 0.733 | 0.00561 | -0.047 | 130.623
4 | 0.791 | 0.00578 | -0.048 | 136.969
4.5 | 0.849 | 0.00594 | -0.048 | 142.882
5 | 0.906 | 0.0065 | -0.049 | 139.423
5.5 | 0.961 | 0.00657 | -0.049 | 146.28
6 | 1.015 | 0.00696 | -0.05 | 145.685
6.5 | 1.065 | 0.00821 | -0.05 | 129.832
7 | 1.1 | 0.01264 | -0.05 | 87.036
7.5 | 1.145 | 0.01333 | -0.051 | 85.893
8 | 1.185 | 0.01406 | -0.051 | 84.29
8.5 | 1.221 | 0.01492 | -0.051 | 81.817
9 | 1.252 | 0.01593 | -0.052 | 78.618
9.5 | 1.277 | 0.01693 | -0.052 | 75.43
10 | 1.292 | 0.01817 | -0.052 | 71.113
10.5 | 1.3 | 0.01939 | -0.053 | 67.05
11 | 1.3 | 0.02092 | -0.053 | 62.151
11.5 | 1.293 | 0.02259 | -0.053 | 57.231
12 | 1.276 | 0.02483 | -0.054 | 51.405
12.5 | 1.255 | 0.02659 | -0.054 | 47.19
13 | 1.225 | 0.0291 | -0.054 | 42.097
13.5 | 1.189 | 0.03192 | -0.054 | 37.241
14 | 1.146 | 0.03568 | -0.054 | 32.116
14.5 | 1.095 | 0.04125 | -0.054 | 26.556
15 | 1.035 | 0.0505 | -0.053 | 20.489
15.5 | 0.896 | 0.10776 | -0.037 | 8.316

## 52. Re 2M Mach 0.10 (2)
BIGFOIL.COM POLAR EXPORT
NACA64-512 a=0.2
NACA64-512 a=0.2 |  |  |  | Cl Max: | 1.5325 | at alpha= | 17.5 | deg
XFOIL ncrit=9 |  |  |  | L/D Max: | 156.91 | at alpha= | 4.5 | deg
Re: | 2000000 |  |  | Cd Min: | 0.21191 | at alpha= | -18 | deg
Mach: | 0.1 |  |  | Cl=0 at alpha= | -2.7356 | deg
|  |  |  | @ Cl=0.1, Cd= | 0.0070898
|  |  |  | @ Cl=0.4, Cd= | 0.0048778
|  |  |  | @ Cl=0.6, Cd= | 0.0048047
alpha (deg) | Cl | Cd | Cm | Cl/Cd
-18 | -0.5968 | 0.21191 | 0.0344 | -2.8163
-17.5 | -0.5795 | 0.20494 | 0.0303 | -2.8277
-17 | -0.5641 | 0.1976 | 0.0262 | -2.8548
-16.5 | -0.5467 | 0.19085 | 0.0222 | -2.8646
-16 | -0.5291 | 0.18458 | 0.0183 | -2.8665
-15.5 | -0.5137 | 0.17608 | 0.0139 | -2.9174
-15 | -0.499 | 0.16825 | 0.0099 | -2.9658
-14.5 | -0.4855 | 0.16019 | 0.0058 | -3.0308
-13 | -1.0505 | 0.02841 | -0.0537 | -36.9764
-12.5 | -1.0299 | 0.02399 | -0.0514 | -42.9304
-12 | -0.9899 | 0.02191 | -0.0501 | -45.1803
-11.5 | -0.947 | 0.01999 | -0.049 | -47.3737
-11 | -0.9013 | 0.01829 | -0.0481 | -49.2783
-10.5 | -0.8527 | 0.01694 | -0.0473 | -50.3365
-10 | -0.8053 | 0.01517 | -0.0465 | -53.085
-9.5 | -0.7534 | 0.01421 | -0.0461 | -53.019
-9 | -0.6996 | 0.01356 | -0.0458 | -51.5929
-8 | -0.5908 | 0.01231 | -0.0455 | -47.9935
-7.5 | -0.5381 | 0.01115 | -0.0451 | -48.2601
-7 | -0.4816 | 0.01087 | -0.0452 | -44.3054
-6.5 | -0.4256 | 0.01044 | -0.0452 | -40.7663
-6 | -0.3698 | 0.00995 | -0.0452 | -37.1658
-5 | -0.2576 | 0.009 | -0.0454 | -28.6222
-4.5 | -0.2006 | 0.00871 | -0.0456 | -23.031
-4 | -0.1449 | 0.00812 | -0.0457 | -17.8448
-3.5 | -0.0877 | 0.00786 | -0.0459 | -11.1578
-3 | -0.0303 | 0.00762 | -0.0463 | -3.9764
-2.5 | 0.027 | 0.00733 | -0.0465 | 3.6835
-2 | 0.0845 | 0.00713 | -0.0469 | 11.8513
-1.5 | 0.1424 | 0.00698 | -0.0473 | 20.4011
-1 | 0.2001 | 0.00681 | -0.0477 | 29.3833
-0.5 | 0.2571 | 0.00647 | -0.0482 | 39.7372
0 | 0.3105 | 0.00513 | -0.0486 | 60.5263
0.5 | 0.3677 | 0.00494 | -0.049 | 74.4332
1 | 0.4248 | 0.00483 | -0.0494 | 87.9503
1.5 | 0.4811 | 0.00472 | -0.0494 | 101.928
2 | 0.5386 | 0.00478 | -0.0498 | 112.6778
2.5 | 0.5959 | 0.0048 | -0.0501 | 124.1458
3.5 | 0.7082 | 0.00493 | -0.0503 | 143.6511
4 | 0.7618 | 0.00502 | -0.0498 | 151.753
4.5 | 0.8175 | 0.00521 | -0.0498 | 156.9098
5 | 0.8832 | 0.00571 | -0.0526 | 154.676
5.5 | 0.9357 | 0.00639 | -0.0525 | 146.4319
6 | 0.9862 | 0.00718 | -0.0522 | 137.3538
6.5 | 1.0326 | 0.00834 | -0.0514 | 123.8129
7 | 1.0741 | 0.00984 | -0.0499 | 109.1565
7.5 | 1.1173 | 0.011 | -0.0485 | 101.5727
8 | 1.1626 | 0.01187 | -0.0474 | 97.9444
8.5 | 1.2077 | 0.01263 | -0.0462 | 95.6215
9 | 1.2509 | 0.01341 | -0.0447 | 93.2811
9.5 | 1.2901 | 0.01428 | -0.0426 | 90.3431
10 | 1.3223 | 0.01517 | -0.0393 | 87.1655
10.5 | 1.3476 | 0.01619 | -0.0353 | 83.2366
11 | 1.3679 | 0.01776 | -0.0313 | 77.0214
11.5 | 1.3939 | 0.01927 | -0.0286 | 72.3352
12 | 1.4194 | 0.02097 | -0.0263 | 67.6872
12.5 | 1.4391 | 0.02323 | -0.0238 | 61.9501
13 | 1.457 | 0.02578 | -0.0216 | 56.5167
13.5 | 1.4775 | 0.02829 | -0.0199 | 52.2269
14 | 1.492 | 0.03141 | -0.0183 | 47.5008
14.5 | 1.5022 | 0.03509 | -0.0169 | 42.8099
15 | 1.5149 | 0.03874 | -0.016 | 39.1043
15.5 | 1.5235 | 0.04302 | -0.0154 | 35.4138
16 | 1.5204 | 0.04887 | -0.0152 | 31.1111
16.5 | 1.5287 | 0.05378 | -0.0156 | 28.4251
17 | 1.5314 | 0.05959 | -0.0164 | 25.6989
17.5 | 1.5325 | 0.06588 | -0.0178 | 23.262
18 | 1.5272 | 0.07334 | -0.0198 | 20.8236
18.5 | 1.5193 | 0.08151 | -0.0224 | 18.6394
19 | 1.5075 | 0.0907 | -0.0259 | 16.6207
19.5 | 1.4862 | 0.10188 | -0.0307 | 14.5878
20 | 1.4594 | 0.11464 | -0.0369 | 12.7303

## 53. Re 2M Mach 0.25 (1)
BIGFOIL.COM POLAR EXPORT
NACA64-512 a=0.2
NACA64-512 a=0.2 |  |  |  | Cl Max: | 1.279 | at alpha= | 9.5 | deg
JavaFoil+Calcfoil stall+Eppler ext transition |  |  |  | L/D Max: | 144.161 | at alpha= | 5.5 | deg
Re: | 2000000 |  |  | Cd Min: | 0.00559 | at alpha= | 0 | deg
Mach: | 0.25 |  |  | Cl=0 at alpha= | -2.6393 | deg
|  |  |  | @ Cl=0.1, Cd= | 0.007501
|  |  |  | @ Cl=0.4, Cd= | 0.0056113
|  |  |  | @ Cl=0.6, Cd= | 0.0058044
alpha (deg) | Cl | Cd | Cm | Cl/Cd
-14.5 | -0.169 | 0.12452 | -0.015 | -1.356
-14 | -0.23 | 0.11524 | -0.015 | -1.996
-13.5 | -0.28 | 0.1105 | -0.015 | -2.532
-13 | -0.323 | 0.10348 | -0.015 | -3.125
-12.5 | -0.362 | 0.09864 | -0.015 | -3.669
-12 | -0.395 | 0.09392 | -0.015 | -4.208
-11.5 | -0.423 | 0.08859 | -0.015 | -4.776
-11 | -0.445 | 0.0805 | -0.016 | -5.531
-10.5 | -0.461 | 0.07472 | -0.016 | -6.167
-10 | -0.47 | 0.0692 | -0.016 | -6.786
-9.5 | -0.471 | 0.06456 | -0.017 | -7.302
-9 | -0.466 | 0.05901 | -0.017 | -7.903
-8.5 | -0.455 | 0.05451 | -0.018 | -8.34
-8 | -0.437 | 0.05041 | -0.018 | -8.659
-7.5 | -0.412 | 0.04774 | -0.019 | -8.636
-7 | -0.383 | 0.04473 | -0.019 | -8.568
-6.5 | -0.35 | 0.04155 | -0.02 | -8.412
-6 | -0.386 | 0.00878 | -0.039 | -43.952
-5.5 | -0.334 | 0.00863 | -0.04 | -38.661
-5 | -0.279 | 0.00837 | -0.04 | -33.326
-4.5 | -0.222 | 0.00819 | -0.041 | -27.149
-4 | -0.164 | 0.00804 | -0.041 | -20.397
-3.5 | -0.105 | 0.00788 | -0.042 | -13.277
-3 | -0.044 | 0.00775 | -0.042 | -5.712
-2.5 | 0.017 | 0.00762 | -0.043 | 2.196
-2 | 0.078 | 0.00754 | -0.043 | 10.357
-1.5 | 0.14 | 0.00743 | -0.044 | 18.8
-1 | 0.201 | 0.00736 | -0.044 | 27.391
-0.5 | 0.264 | 0.0073 | -0.045 | 36.138
0 | 0.326 | 0.00559 | -0.045 | 58.206
0.5 | 0.386 | 0.0056 | -0.046 | 69.005
1 | 0.448 | 0.00565 | -0.046 | 79.187
1.5 | 0.509 | 0.00567 | -0.047 | 89.757
2 | 0.57 | 0.00577 | -0.047 | 98.835
2.5 | 0.631 | 0.00584 | -0.048 | 108.098
3 | 0.692 | 0.00591 | -0.048 | 117.207
3.5 | 0.752 | 0.0057 | -0.049 | 132.062
4 | 0.813 | 0.00589 | -0.049 | 138.071
4.5 | 0.872 | 0.00618 | -0.05 | 141.097
5 | 0.93 | 0.00646 | -0.05 | 143.915
5.5 | 0.986 | 0.00684 | -0.051 | 144.161
6 | 1.039 | 0.00806 | -0.051 | 128.858
6.5 | 1.076 | 0.01244 | -0.051 | 86.474
7 | 1.123 | 0.01335 | -0.051 | 84.119
7.5 | 1.167 | 0.01414 | -0.052 | 82.514
8 | 1.204 | 0.01498 | -0.052 | 80.409
8.5 | 1.236 | 0.01597 | -0.052 | 77.431
9 | 1.262 | 0.01717 | -0.053 | 73.511
9.5 | 1.279 | 0.01836 | -0.053 | 69.639
10 | 1.073 | 0.06323 | -0.025 | 16.961
10.5 | 1.273 | 0.02146 | -0.054 | 59.312
11 | 1.251 | 0.02366 | -0.054 | 52.886
11.5 | 1.219 | 0.02545 | -0.054 | 47.885
12 | 1.171 | 0.02827 | -0.054 | 41.431
12.5 | 1.105 | 0.03332 | -0.054 | 33.145
13 | 1.029 | 0.03823 | -0.054 | 26.929
13.5 | 0.842 | 0.09447 | -0.034 | 8.912
14 | 0.762 | 0.10748 | -0.028 | 7.093
14.5 | 0.684 | 0.116 | -0.026 | 5.894

## 54. Re 2M Mach 0.25 (2)
BIGFOIL.COM POLAR EXPORT
NACA64-512 a=0.2
NACA64-512 a=0.2 |  |  |  | Cl Max: | 1.4683 | at alpha= | 15 | deg
XFOIL ncrit=9 |  |  |  | L/D Max: | 157.649 | at alpha= | 4.5 | deg
Re: | 2000000 |  |  | Cd Min: | 0.1624 | at alpha= | 20 | deg
Mach: | 0.25 |  |  | Cl=0 at alpha= | -2.7404 | deg
|  |  |  | @ Cl=0.1, Cd= | 0.0071686
|  |  |  | @ Cl=0.4, Cd= | 0.004987
|  |  |  | @ Cl=0.6, Cd= | 0.0048931
alpha (deg) | Cl | Cd | Cm | Cl/Cd
-12 | -0.4164 | 0.12434 | -0.0136 | -3.3489
-11.5 | -0.4063 | 0.11644 | -0.0175 | -3.4894
-11 | -0.4008 | 0.10762 | -0.0218 | -3.7242
-10.5 | -0.4034 | 0.09733 | -0.0268 | -4.1447
-10 | -0.4186 | 0.08507 | -0.0331 | -4.9207
-9.5 | -0.4454 | 0.07209 | -0.0407 | -6.1784
-9 | -0.7106 | 0.01947 | -0.0532 | -36.4972
-8.5 | -0.6637 | 0.01653 | -0.0518 | -40.1512
-8 | -0.6098 | 0.01495 | -0.0509 | -40.7893
-7.5 | -0.555 | 0.01342 | -0.05 | -41.3562
-6.5 | -0.4411 | 0.0114 | -0.0488 | -38.693
-6 | -0.3827 | 0.01073 | -0.0485 | -35.6664
-5.5 | -0.3257 | 0.00979 | -0.048 | -33.2686
-5 | -0.2664 | 0.00941 | -0.048 | -28.3103
-4.5 | -0.2075 | 0.009 | -0.0479 | -23.0556
-4 | -0.1489 | 0.00848 | -0.0478 | -17.559
-3.5 | -0.0903 | 0.00802 | -0.0479 | -11.2594
-3 | -0.031 | 0.00776 | -0.048 | -3.9948
-2.5 | 0.0287 | 0.00753 | -0.0483 | 3.8114
-2 | 0.0879 | 0.0072 | -0.0485 | 12.2083
-1 | 0.2074 | 0.00689 | -0.0493 | 30.1016
-0.5 | 0.2666 | 0.00659 | -0.0497 | 40.4552
0 | 0.3214 | 0.00525 | -0.0502 | 61.219
0.5 | 0.3805 | 0.00502 | -0.0506 | 75.7968
1 | 0.4395 | 0.00492 | -0.0509 | 89.3293
1.5 | 0.4978 | 0.0048 | -0.051 | 103.7083
2 | 0.5573 | 0.00485 | -0.0513 | 114.9072
2.5 | 0.6167 | 0.00491 | -0.0517 | 125.6008
3 | 0.6755 | 0.00496 | -0.0519 | 136.1895
3.5 | 0.7332 | 0.00506 | -0.0518 | 144.9012
4 | 0.7893 | 0.00516 | -0.0513 | 152.9651
4.5 | 0.845 | 0.00536 | -0.0508 | 157.6493
5 | 0.9123 | 0.00592 | -0.0533 | 154.1047
5.5 | 0.9676 | 0.00664 | -0.0533 | 145.7229
6 | 1.0189 | 0.00754 | -0.0526 | 135.1326
6.5 | 1.0628 | 0.00902 | -0.051 | 117.8271
7 | 1.1037 | 0.01054 | -0.0489 | 104.7154
7.5 | 1.1468 | 0.01171 | -0.0469 | 97.9334
8 | 1.1925 | 0.01256 | -0.0451 | 94.9443
8.5 | 1.2337 | 0.01352 | -0.0427 | 91.25
9 | 1.2716 | 0.01437 | -0.0396 | 88.4899
9.5 | 1.2922 | 0.01566 | -0.0341 | 82.516
10 | 1.3208 | 0.01697 | -0.0306 | 77.8315
10.5 | 1.3455 | 0.01873 | -0.0272 | 71.8366
11 | 1.3671 | 0.02092 | -0.024 | 65.3489
11.5 | 1.3914 | 0.02316 | -0.0215 | 60.0777
12 | 1.4064 | 0.02624 | -0.0189 | 53.5976
12.5 | 1.4268 | 0.02909 | -0.0169 | 49.0478
13 | 1.443 | 0.03245 | -0.0151 | 44.4684
13.5 | 1.4494 | 0.03684 | -0.0134 | 39.3431
14 | 1.4596 | 0.04119 | -0.0124 | 35.4358
14.5 | 1.4681 | 0.04599 | -0.0118 | 31.9222
15 | 1.4683 | 0.05199 | -0.0118 | 28.242
15.5 | 1.4605 | 0.05928 | -0.0126 | 24.6373
16 | 1.4558 | 0.06672 | -0.014 | 21.8195
16.5 | 1.4489 | 0.07485 | -0.0162 | 19.3574
17 | 1.4362 | 0.08423 | -0.0194 | 17.0509
17.5 | 1.4213 | 0.09451 | -0.0235 | 15.0386
18 | 1.4004 | 0.10623 | -0.0289 | 13.1827
18.5 | 1.3757 | 0.11917 | -0.0356 | 11.544
19 | 1.3509 | 0.13267 | -0.0431 | 10.1824
19.5 | 1.3242 | 0.14702 | -0.0518 | 9.0069
20 | 1.2954 | 0.1624 | -0.0615 | 7.9766

## 55. Re 2M Mach 0.50 (1)
BIGFOIL.COM POLAR EXPORT
NACA64-512 a=0.2
NACA64-512 a=0.2 |  |  |  | Cl Max: | 1.229 | at alpha= | 7.5 | deg
JavaFoil+Calcfoil stall+Eppler ext transition |  |  |  | L/D Max: | 141.544 | at alpha= | 4 | deg
Re: | 2000000 |  |  | Cd Min: | 0.00589 | at alpha= | 0.5 | deg
Mach: | 0.5 |  |  | Cl=0 at alpha= | -2.6397 | deg
|  |  |  | @ Cl=0.1, Cd= | 0.0077612
|  |  |  | @ Cl=0.4, Cd= | 0.0066288
|  |  |  | @ Cl=0.6, Cd= | 0.0060884
alpha (deg) | Cl | Cd | Cm | Cl/Cd
-20 | -0.957 | 0.17574 | -0.019 | -5.443
-19.5 | -0.928 | 0.17027 | -0.018 | -5.45
-19 | -0.901 | 0.16337 | -0.018 | -5.512
-18.5 | -0.873 | 0.15779 | -0.018 | -5.534
-18 | -0.846 | 0.15381 | -0.018 | -5.502
-17.5 | -0.819 | 0.14913 | -0.019 | -5.494
-17 | -0.793 | 0.14614 | -0.019 | -5.426
-16.5 | -0.764 | 0.14089 | -0.018 | -5.42
-16 | -0.736 | 0.13781 | -0.018 | -5.339
-15.5 | -0.709 | 0.13411 | -0.018 | -5.283
-15 | -0.681 | 0.13018 | -0.018 | -5.234
-14.5 | -0.654 | 0.1191 | -0.019 | -5.493
-14 | -0.627 | 0.12009 | -0.019 | -5.22
-13.5 | -0.599 | 0.1116 | -0.019 | -5.367
-13 | -0.571 | 0.11064 | -0.018 | -5.159
-12.5 | -0.543 | 0.1049 | -0.018 | -5.178
-12 | -0.516 | 0.10332 | -0.018 | -4.993
-11.5 | -0.488 | 0.10004 | -0.018 | -4.882
-11 | -0.461 | 0.09245 | -0.019 | -4.988
-10.5 | -0.434 | 0.0874 | -0.019 | -4.962
-10 | -0.406 | 0.08446 | -0.018 | -4.802
-9.5 | -0.378 | 0.07163 | -0.018 | -5.277
-9 | -0.35 | 0.10089 | -0.018 | -3.47
-8.5 | -0.323 | 0.05926 | -0.019 | -5.45
-8 | -0.295 | 0.05402 | -0.019 | -5.468
-7.5 | -0.268 | 0.06933 | -0.019 | -3.863
-7 | -0.24 | 0.0579 | -0.019 | -4.146
-6.5 | -0.213 | 0.0499 | -0.019 | -4.259
-6 | -0.263 | 0.04672 | -0.018 | -5.639
-5.5 | -0.267 | 0.04102 | -0.02 | -6.498
-5 | -0.235 | 0.03766 | -0.022 | -6.24
-4.5 | -0.193 | 0.03487 | -0.024 | -5.535
-4 | -0.179 | 0.00843 | -0.046 | -21.24
-3.5 | -0.115 | 0.00826 | -0.046 | -13.96
-3 | -0.049 | 0.00809 | -0.047 | -6.064
-2.5 | 0.019 | 0.00793 | -0.048 | 2.345
-2 | 0.087 | 0.00778 | -0.048 | 11.191
-1.5 | 0.156 | 0.00768 | -0.049 | 20.303
-1 | 0.225 | 0.00761 | -0.049 | 29.586
-0.5 | 0.295 | 0.00753 | -0.05 | 39.16
0 | 0.364 | 0.00746 | -0.05 | 48.809
0.5 | 0.432 | 0.00589 | -0.051 | 73.253
1 | 0.5 | 0.00594 | -0.051 | 84.185
1.5 | 0.569 | 0.00602 | -0.052 | 94.456
2 | 0.637 | 0.00617 | -0.053 | 103.278
2.5 | 0.704 | 0.00598 | -0.053 | 117.728
3 | 0.772 | 0.00613 | -0.054 | 125.946
3.5 | 0.839 | 0.00632 | -0.054 | 132.679
4 | 0.905 | 0.00639 | -0.055 | 141.544
4.5 | 0.967 | 0.00781 | -0.055 | 123.725
5 | 1.026 | 0.00845 | -0.056 | 121.428
5.5 | 1.083 | 0.00915 | -0.056 | 118.379
6 | 1.119 | 0.01463 | -0.056 | 76.494
6.5 | 1.165 | 0.01597 | -0.056 | 72.915
7 | 1.202 | 0.01726 | -0.056 | 69.648
7.5 | 1.229 | 0.01875 | -0.057 | 65.518
8 | 1.224 | 0.02065 | -0.057 | 59.277
8.5 | 1.163 | 0.02306 | -0.057 | 50.459
9 | 0.627 | 0.06446 | -0.025 | 9.733
9.5 | 0.654 | 0.06497 | -0.027 | 10.073
10 | 0.68 | 0.07484 | -0.026 | 9.083
10.5 | 0.706 | 0.08884 | -0.027 | 7.949
11 | 0.732 | 0.0919 | -0.027 | 7.967
11.5 | 0.758 | 0.09444 | -0.027 | 8.025
12 | 0.785 | 0.10087 | -0.03 | 7.783
12.5 | 0.811 | 0.10693 | -0.03 | 7.583

## 56. Re 2M Mach 0.50 (2)
BIGFOIL.COM POLAR EXPORT
NACA64-512 a=0.2
NACA64-512 a=0.2 |  |  |  | Cl Max: | 1.2988 | at alpha= | 10.5 | deg
XFOIL ncrit=9 |  |  |  | L/D Max: | 160.792 | at alpha= | 4.5 | deg
Re: | 2000000 |  |  | Cd Min: | 0.26775 | at alpha= | -20 | deg
Mach: | 0.5 |  |  | Cl=0 at alpha= | -2.7636 | deg
|  |  |  | @ Cl=0.1, Cd= | 0.0077141
|  |  |  | @ Cl=0.4, Cd= | 0.0060369
|  |  |  | @ Cl=0.6, Cd= | 0.0052074
alpha (deg) | Cl | Cd | Cm | Cl/Cd
-20 | -0.7393 | 0.26775 | 0.0668 | -2.7612
-19.5 | -0.7151 | 0.25866 | 0.0614 | -2.7646
-19 | -0.6917 | 0.25015 | 0.0559 | -2.7651
-18.5 | -0.6683 | 0.24174 | 0.0506 | -2.7645
-18 | -0.6452 | 0.23322 | 0.0453 | -2.7665
-17.5 | -0.6225 | 0.22515 | 0.0404 | -2.7648
-17 | -0.5989 | 0.21765 | 0.0355 | -2.7517
-16.5 | -0.5756 | 0.20978 | 0.0305 | -2.7438
-16 | -0.5525 | 0.20191 | 0.0256 | -2.7364
-15.5 | -0.53 | 0.19284 | 0.0205 | -2.7484
-14.5 | -0.4887 | 0.17601 | 0.011 | -2.7765
-14 | -0.4713 | 0.1677 | 0.007 | -2.8104
-13.5 | -0.4503 | 0.16072 | 0.0031 | -2.8018
-13 | -0.4288 | 0.15368 | -0.001 | -2.7902
-12 | -0.3937 | 0.13698 | -0.0098 | -2.8741
-11 | -0.3627 | 0.1203 | -0.0187 | -3.015
-10.5 | -0.3492 | 0.11203 | -0.0232 | -3.117
-10 | -0.3393 | 0.1033 | -0.0278 | -3.2846
-9.5 | -0.3295 | 0.09501 | -0.0323 | -3.4681
-9 | -0.3254 | 0.08603 | -0.0373 | -3.7824
-8.5 | -0.3223 | 0.07749 | -0.0422 | -4.1592
-8 | -0.3203 | 0.06945 | -0.0472 | -4.612
-7.5 | -0.3161 | 0.06231 | -0.0523 | -5.073
-7 | -0.3349 | 0.05386 | -0.0594 | -6.218
-6.5 | -0.3417 | 0.04539 | -0.0631 | -7.5281
-6 | -0.3382 | 0.03585 | -0.0646 | -9.4338
-5.5 | -0.3175 | 0.02671 | -0.064 | -11.8869
-5 | -0.2767 | 0.01985 | -0.0624 | -13.9395
-4.5 | -0.2315 | 0.01235 | -0.06 | -18.7449
-4 | -0.1654 | 0.01066 | -0.0587 | -15.5159
-3.5 | -0.0979 | 0.00961 | -0.0576 | -10.1873
-3 | -0.0322 | 0.00855 | -0.0566 | -3.7661
-2.5 | 0.0359 | 0.00811 | -0.0562 | 4.4266
-2 | 0.1039 | 0.00769 | -0.056 | 13.5111
-1.5 | 0.1721 | 0.00737 | -0.0561 | 23.3514
-1 | 0.2406 | 0.00721 | -0.0563 | 33.3703
-0.5 | 0.309 | 0.00703 | -0.0566 | 43.9545
0 | 0.3752 | 0.00646 | -0.057 | 58.0805
0.5 | 0.4385 | 0.00538 | -0.0573 | 81.5056
1 | 0.5062 | 0.00527 | -0.0577 | 96.0531
1.5 | 0.573 | 0.00518 | -0.0577 | 110.6178
2 | 0.6419 | 0.00525 | -0.0581 | 122.2667
3.5 | 0.8469 | 0.00556 | -0.0582 | 152.3201
4 | 0.9136 | 0.0057 | -0.0575 | 160.2807
4.5 | 0.9744 | 0.00606 | -0.0556 | 160.7921
5 | 1.0444 | 0.00691 | -0.056 | 151.1433
5.5 | 1.1067 | 0.00791 | -0.055 | 139.9115
6 | 1.1455 | 0.00979 | -0.0506 | 117.0072
6.5 | 1.1648 | 0.01204 | -0.0436 | 96.7442
7 | 1.1741 | 0.01408 | -0.0353 | 83.3878
7.5 | 1.2001 | 0.01624 | -0.0303 | 73.8978
8 | 1.23 | 0.01858 | -0.0263 | 66.2002
8.5 | 1.2512 | 0.02171 | -0.0222 | 57.6324
9 | 1.273 | 0.02509 | -0.0186 | 50.7373
9.5 | 1.2811 | 0.02963 | -0.0152 | 43.2366
10 | 1.2933 | 0.0342 | -0.0124 | 37.8158
10.5 | 1.2988 | 0.03962 | -0.0101 | 32.7814
11 | 1.2897 | 0.04667 | -0.0086 | 27.6345
11.5 | 1.2776 | 0.05452 | -0.0081 | 23.4336
12 | 1.2616 | 0.06335 | -0.0087 | 19.9148
12.5 | 1.2429 | 0.07329 | -0.0109 | 16.9587
13 | 1.2145 | 0.08525 | -0.0153 | 14.2463
13.5 | 1.1836 | 0.09871 | -0.0219 | 11.9907
14 | 1.1559 | 0.11284 | -0.0298 | 10.2437
14.5 | 1.1289 | 0.1278 | -0.039 | 8.8333
15 | 1.1075 | 0.14279 | -0.0486 | 7.7561
15.5 | 1.0884 | 0.15818 | -0.0586 | 6.8808

## 57. Re 3M Mach 0.00 (1)
BIGFOIL.COM POLAR EXPORT
NACA64-512 a=0.2
NACA64-512 a=0.2 |  |  |  | Cl Max: | 1.31 | at alpha= | 11 | deg
JavaFoil+Calcfoil stall+Eppler ext transition |  |  |  | L/D Max: | 150.109 | at alpha= | 6 | deg
Re: | 3000000 |  |  | Cd Min: | 0.00527 | at alpha= | 0 | deg
Mach: | 0 |  |  | Cl=0 at alpha= | -2.6356 | deg
|  |  |  | @ Cl=0.1, Cd= | 0.0070156
|  |  |  | @ Cl=0.4, Cd= | 0.0052887
|  |  |  | @ Cl=0.6, Cd= | 0.0054225
alpha (deg) | Cl | Cd | Cm | Cl/Cd
-17 | -0.461 | 0.1455 | -0.014 | -3.167
-16.5 | -0.476 | 0.13961 | -0.014 | -3.408
-16 | -0.49 | 0.13292 | -0.014 | -3.688
-15.5 | -0.504 | 0.12245 | -0.014 | -4.119
-15 | -0.517 | 0.11543 | -0.014 | -4.483
-14.5 | -0.529 | 0.10813 | -0.015 | -4.897
-14 | -0.54 | 0.10122 | -0.015 | -5.336
-13.5 | -0.549 | 0.09672 | -0.015 | -5.673
-13 | -0.555 | 0.09172 | -0.015 | -6.056
-12.5 | -0.56 | 0.08511 | -0.016 | -6.578
-12 | -0.562 | 0.07964 | -0.016 | -7.051
-11.5 | -0.56 | 0.07491 | -0.016 | -7.474
-11 | -0.555 | 0.0704 | -0.017 | -7.884
-10.5 | -0.547 | 0.06622 | -0.017 | -8.256
-10 | -0.535 | 0.06121 | -0.018 | -8.741
-9.5 | -0.519 | 0.05793 | -0.018 | -8.955
-9 | -0.499 | 0.05441 | -0.018 | -9.178
-8.5 | -0.476 | 0.05068 | -0.019 | -9.393
-8 | -0.451 | 0.04565 | -0.021 | -9.888
-7.5 | -0.424 | 0.04083 | -0.023 | -10.375
-7 | -0.474 | 0.00867 | -0.037 | -54.668
-6.5 | -0.428 | 0.00845 | -0.038 | -50.634
-6 | -0.379 | 0.00822 | -0.038 | -46.09
-5.5 | -0.327 | 0.00799 | -0.038 | -40.867
-5 | -0.272 | 0.00778 | -0.039 | -34.989
-4.5 | -0.216 | 0.00763 | -0.039 | -28.35
-4 | -0.159 | 0.00748 | -0.04 | -21.331
-3.5 | -0.102 | 0.00734 | -0.04 | -13.829
-3 | -0.043 | 0.00723 | -0.041 | -5.939
-2.5 | 0.016 | 0.00711 | -0.041 | 2.28
-2 | 0.076 | 0.00704 | -0.042 | 10.745
-1.5 | 0.135 | 0.00698 | -0.042 | 19.387
-1 | 0.195 | 0.00691 | -0.043 | 28.248
-0.5 | 0.255 | 0.00681 | -0.043 | 37.502
0 | 0.315 | 0.00527 | -0.044 | 59.846
0.5 | 0.374 | 0.00528 | -0.044 | 70.9
1 | 0.434 | 0.0053 | -0.045 | 81.785
1.5 | 0.493 | 0.00535 | -0.045 | 92.231
2 | 0.552 | 0.00539 | -0.046 | 102.546
2.5 | 0.611 | 0.00543 | -0.046 | 112.49
3 | 0.67 | 0.00558 | -0.047 | 120.227
3.5 | 0.729 | 0.0057 | -0.047 | 127.839
4 | 0.787 | 0.00575 | -0.048 | 136.932
4.5 | 0.845 | 0.00614 | -0.048 | 137.537
5 | 0.901 | 0.00648 | -0.049 | 139.151
5.5 | 0.957 | 0.00645 | -0.049 | 148.437
6 | 1.01 | 0.00673 | -0.05 | 150.109
6.5 | 1.062 | 0.00787 | -0.05 | 135.025
7 | 1.1 | 0.01165 | -0.05 | 94.446
7.5 | 1.145 | 0.01227 | -0.05 | 93.358
8 | 1.186 | 0.01294 | -0.051 | 91.654
8.5 | 1.222 | 0.01371 | -0.051 | 89.168
9 | 1.254 | 0.01446 | -0.052 | 86.748
9.5 | 1.28 | 0.01536 | -0.052 | 83.329
10 | 1.297 | 0.01642 | -0.052 | 78.986
10.5 | 1.307 | 0.01749 | -0.053 | 74.741
11 | 1.31 | 0.01884 | -0.053 | 69.539
11.5 | 1.306 | 0.02025 | -0.053 | 64.487
12 | 1.295 | 0.02176 | -0.054 | 59.527
12.5 | 1.277 | 0.02374 | -0.054 | 53.788
13 | 1.253 | 0.02571 | -0.054 | 48.729
13.5 | 1.221 | 0.02872 | -0.054 | 42.505
14 | 1.186 | 0.03095 | -0.055 | 38.321
14.5 | 1.146 | 0.03431 | -0.055 | 33.402
15 | 1.101 | 0.03861 | -0.055 | 28.51
15.5 | 1.048 | 0.04549 | -0.054 | 23.044
16 | 0.997 | 0.05233 | -0.054 | 19.059

## 58. Re 3M Mach 0.00 (2)
BIGFOIL.COM POLAR EXPORT
NACA64-512 a=0.2
NACA64-512 a=0.2 |  |  |  | Cl Max: | 1.601 | at alpha= | 18.5 | deg
XFOIL ncrit=9 |  |  |  | L/D Max: | 162.611 | at alpha= | 4 | deg
Re: | 3000000 |  |  | Cd Min: | 0.09051 | at alpha= | 20 | deg
Mach: | 0 |  |  | Cl=0 at alpha= | -2.7226 | deg
|  |  |  | @ Cl=0.1, Cd= | 0.0065121
|  |  |  | @ Cl=0.4, Cd= | 0.0045854
|  |  |  | @ Cl=0.6, Cd= | 0.0043945
alpha (deg) | Cl | Cd | Cm | Cl/Cd
-16.5 | -1.2382 | 0.03778 | -0.0644 | -32.774
-16 | -1.2752 | 0.03187 | -0.0604 | -40.0126
-15.5 | -1.2769 | 0.02836 | -0.0557 | -45.0247
-15 | -1.2554 | 0.02543 | -0.0534 | -49.3669
-14 | -1.1906 | 0.0217 | -0.0491 | -54.8664
-13.5 | -1.1504 | 0.02008 | -0.0478 | -57.2908
-13 | -1.1068 | 0.01871 | -0.0468 | -59.1555
-12.5 | -1.0602 | 0.01759 | -0.046 | -60.2729
-12 | -1.0168 | 0.01568 | -0.045 | -64.8469
-11.5 | -0.9682 | 0.01448 | -0.0444 | -66.8646
-11 | -0.9172 | 0.01364 | -0.044 | -67.2434
-10.5 | -0.8651 | 0.01292 | -0.0438 | -66.9582
-10 | -0.812 | 0.01232 | -0.0436 | -65.9091
-9.5 | -0.7585 | 0.0117 | -0.0435 | -64.8291
-9 | -0.706 | 0.01083 | -0.0432 | -65.1893
-8.5 | -0.6513 | 0.01036 | -0.0432 | -62.8668
-8 | -0.5961 | 0.00996 | -0.0433 | -59.8494
-7.5 | -0.5403 | 0.00965 | -0.0434 | -55.9896
-7 | -0.4857 | 0.00902 | -0.0434 | -53.847
-6.5 | -0.4295 | 0.00873 | -0.0436 | -49.1982
-6 | -0.3729 | 0.00847 | -0.0439 | -44.026
-5.5 | -0.3164 | 0.00818 | -0.0441 | -38.6797
-5 | -0.2603 | 0.00777 | -0.0443 | -33.5006
-4.5 | -0.2033 | 0.00754 | -0.0446 | -26.9629
-4 | -0.146 | 0.00738 | -0.045 | -19.7832
-3.5 | -0.0892 | 0.00706 | -0.0453 | -12.6346
-3 | -0.0319 | 0.00685 | -0.0456 | -4.6569
-2.5 | 0.0256 | 0.0067 | -0.046 | 3.8209
-2 | 0.0832 | 0.00655 | -0.0465 | 12.7023
-1.5 | 0.1408 | 0.00642 | -0.0469 | 21.9315
-1 | 0.1985 | 0.0063 | -0.0474 | 31.5079
-0.5 | 0.2559 | 0.0061 | -0.0479 | 41.9508
0 | 0.3104 | 0.00501 | -0.0485 | 61.9561
0.5 | 0.3672 | 0.00466 | -0.049 | 78.7983
1 | 0.4244 | 0.00453 | -0.0495 | 93.6865
1.5 | 0.4814 | 0.00436 | -0.0498 | 110.4128
2 | 0.5385 | 0.00437 | -0.0502 | 123.2265
2.5 | 0.5963 | 0.00439 | -0.0508 | 135.8314
3 | 0.6535 | 0.00446 | -0.0512 | 146.5247
3.5 | 0.7104 | 0.00455 | -0.0516 | 156.1319
4 | 0.7659 | 0.00471 | -0.0518 | 162.6115
4.5 | 0.8188 | 0.00506 | -0.0515 | 161.8182
5 | 0.8673 | 0.0056 | -0.0504 | 154.875
5.5 | 0.9269 | 0.0062 | -0.052 | 149.5
6 | 0.979 | 0.00708 | -0.0522 | 138.2768
6.5 | 1.0246 | 0.00832 | -0.0514 | 123.149
7 | 1.071 | 0.00936 | -0.0505 | 114.4231
7.5 | 1.118 | 0.01022 | -0.0498 | 109.3933
8 | 1.1666 | 0.01085 | -0.0492 | 107.5207
8.5 | 1.214 | 0.0115 | -0.0484 | 105.5652
9 | 1.2599 | 0.01217 | -0.0475 | 103.5251
9.5 | 1.3046 | 0.01282 | -0.0463 | 101.7629
10 | 1.3462 | 0.01357 | -0.0448 | 99.2041
10.5 | 1.3829 | 0.01441 | -0.0425 | 95.9681
11 | 1.4093 | 0.01523 | -0.0383 | 92.5345
11.5 | 1.4329 | 0.01639 | -0.0345 | 87.4253
12 | 1.4549 | 0.01788 | -0.0311 | 81.3702
12.5 | 1.4804 | 0.01937 | -0.0285 | 76.4275
13 | 1.5029 | 0.02121 | -0.026 | 70.8581
13.5 | 1.52 | 0.02359 | -0.0236 | 64.4341
14 | 1.541 | 0.02585 | -0.0218 | 59.6132
14.5 | 1.5579 | 0.02856 | -0.02 | 54.5483
15 | 1.5706 | 0.03178 | -0.0185 | 49.421
15.5 | 1.5798 | 0.03549 | -0.0172 | 44.5139
16 | 1.5906 | 0.03932 | -0.0165 | 40.4527
16.5 | 1.5963 | 0.0439 | -0.016 | 36.3622
17 | 1.5938 | 0.04967 | -0.016 | 32.0878
17.5 | 1.6004 | 0.05468 | -0.0166 | 29.2685
18 | 1.6009 | 0.06066 | -0.0175 | 26.3914
18.5 | 1.601 | 0.06695 | -0.0189 | 23.9134
19 | 1.5977 | 0.07403 | -0.0209 | 21.5818
19.5 | 1.5926 | 0.08161 | -0.0235 | 19.5148
20 | 1.5812 | 0.09051 | -0.0268 | 17.4699

## 59. Re 3M Mach 0.10 (1)
BIGFOIL.COM POLAR EXPORT
NACA64-512 a=0.2
NACA64-512 a=0.2 |  |  |  | Cl Max: | 1.305 | at alpha= | 10.5 | deg
JavaFoil+Calcfoil stall+Eppler ext transition |  |  |  | L/D Max: | 149.513 | at alpha= | 6 | deg
Re: | 3000000 |  |  | Cd Min: | 0.00527 | at alpha= | 0 | deg
Mach: | 0.1 |  |  | Cl=0 at alpha= | -2.6356 | deg
|  |  |  | @ Cl=0.1, Cd= | 0.007016
|  |  |  | @ Cl=0.4, Cd= | 0.005306
|  |  |  | @ Cl=0.6, Cd= | 0.0054581
alpha (deg) | Cl | Cd | Cm | Cl/Cd
-16.5 | -0.432 | 0.1407 | -0.014 | -3.071
-16 | -0.449 | 0.13539 | -0.014 | -3.318
-15.5 | -0.466 | 0.12453 | -0.014 | -3.742
-15 | -0.482 | 0.11805 | -0.014 | -4.083
-14.5 | -0.497 | 0.11026 | -0.014 | -4.508
-14 | -0.511 | 0.1041 | -0.015 | -4.907
-13.5 | -0.523 | 0.0989 | -0.015 | -5.285
-13 | -0.533 | 0.09351 | -0.015 | -5.695
-12.5 | -0.54 | 0.08663 | -0.016 | -6.236
-12 | -0.545 | 0.08059 | -0.016 | -6.76
-11.5 | -0.546 | 0.07585 | -0.016 | -7.201
-11 | -0.544 | 0.07204 | -0.016 | -7.549
-10.5 | -0.538 | 0.06679 | -0.017 | -8.054
-10 | -0.528 | 0.06203 | -0.017 | -8.514
-9.5 | -0.514 | 0.05861 | -0.018 | -8.769
-9 | -0.496 | 0.05476 | -0.018 | -9.057
-8.5 | -0.474 | 0.05109 | -0.019 | -9.278
-8 | -0.449 | 0.04654 | -0.021 | -9.658
-7.5 | -0.421 | 0.04264 | -0.022 | -9.875
-7 | -0.475 | 0.00871 | -0.037 | -54.479
-6.5 | -0.429 | 0.00847 | -0.038 | -50.632
-6 | -0.38 | 0.00823 | -0.038 | -46.197
-5.5 | -0.328 | 0.008 | -0.039 | -40.989
-5 | -0.273 | 0.00781 | -0.039 | -34.988
-4.5 | -0.217 | 0.00762 | -0.04 | -28.511
-4 | -0.16 | 0.00748 | -0.04 | -21.408
-3.5 | -0.102 | 0.00735 | -0.04 | -13.892
-3 | -0.043 | 0.00726 | -0.041 | -5.945
-2.5 | 0.016 | 0.00713 | -0.041 | 2.284
-2 | 0.076 | 0.00704 | -0.042 | 10.804
-1.5 | 0.136 | 0.00698 | -0.042 | 19.491
-1 | 0.196 | 0.0069 | -0.043 | 28.406
-0.5 | 0.257 | 0.00683 | -0.043 | 37.589
0 | 0.317 | 0.00527 | -0.044 | 60.167
0.5 | 0.376 | 0.00531 | -0.044 | 70.875
1 | 0.436 | 0.0053 | -0.045 | 82.176
1.5 | 0.495 | 0.00537 | -0.045 | 92.299
2 | 0.555 | 0.00542 | -0.046 | 102.391
2.5 | 0.614 | 0.00547 | -0.046 | 112.333
3 | 0.674 | 0.00561 | -0.047 | 120.17
3.5 | 0.733 | 0.00575 | -0.047 | 127.523
4 | 0.791 | 0.00575 | -0.048 | 137.564
4.5 | 0.849 | 0.00621 | -0.048 | 136.693
5 | 0.906 | 0.00654 | -0.049 | 138.47
5.5 | 0.962 | 0.00645 | -0.049 | 149.13
6 | 1.015 | 0.00679 | -0.05 | 149.513
6.5 | 1.066 | 0.00793 | -0.05 | 134.48
7 | 1.104 | 0.01176 | -0.05 | 93.896
7.5 | 1.149 | 0.01239 | -0.051 | 92.73
8 | 1.189 | 0.0131 | -0.051 | 90.777
8.5 | 1.225 | 0.01387 | -0.051 | 88.341
9 | 1.257 | 0.01469 | -0.052 | 85.527
9.5 | 1.281 | 0.01558 | -0.052 | 82.273
10 | 1.297 | 0.01667 | -0.053 | 77.799
10.5 | 1.305 | 0.01777 | -0.053 | 73.413
11 | 1.305 | 0.01917 | -0.053 | 68.078
11.5 | 1.298 | 0.02069 | -0.054 | 62.726
12 | 1.282 | 0.0227 | -0.054 | 56.467
12.5 | 1.26 | 0.02429 | -0.054 | 51.876
13 | 1.231 | 0.02652 | -0.054 | 46.405
13.5 | 1.195 | 0.02899 | -0.055 | 41.235
14 | 1.154 | 0.0321 | -0.055 | 35.933
14.5 | 1.106 | 0.03619 | -0.055 | 30.567
15 | 1.054 | 0.04124 | -0.054 | 25.561
15.5 | 0.986 | 0.05378 | -0.053 | 18.337

## 60. Re 3M Mach 0.10 (2)
BIGFOIL.COM POLAR EXPORT
NACA64-512 a=0.2
NACA64-512 a=0.2 |  |  |  | Cl Max: | 1.5895 | at alpha= | 17.5 | deg
XFOIL ncrit=9 |  |  |  | L/D Max: | 162.96 | at alpha= | 4 | deg
Re: | 3000000 |  |  | Cd Min: | 0.09786 | at alpha= | 20 | deg
Mach: | 0.1 |  |  | Cl=0 at alpha= | -2.7233 | deg
|  |  |  | @ Cl=0.1, Cd= | 0.0065337
|  |  |  | @ Cl=0.4, Cd= | 0.0046012
|  |  |  | @ Cl=0.6, Cd= | 0.00441
alpha (deg) | Cl | Cd | Cm | Cl/Cd
-15 | -1.1864 | 0.03445 | -0.0606 | -34.4383
-14.5 | -1.2003 | 0.02837 | -0.0563 | -42.3088
-14 | -1.1794 | 0.0253 | -0.0533 | -46.6166
-13.5 | -1.1482 | 0.02261 | -0.0512 | -50.7828
-13 | -1.1094 | 0.02052 | -0.0497 | -54.0643
-12.5 | -1.0654 | 0.01891 | -0.0485 | -56.3406
-12 | -1.0179 | 0.01765 | -0.0476 | -57.6714
-11.5 | -0.9748 | 0.01538 | -0.0464 | -63.381
-11 | -0.9245 | 0.01423 | -0.0457 | -64.9684
-10.5 | -0.8721 | 0.01338 | -0.0453 | -65.1794
-10 | -0.8188 | 0.01266 | -0.0449 | -64.6761
-9.5 | -0.7643 | 0.01209 | -0.0447 | -63.2175
-9 | -0.7116 | 0.01108 | -0.0443 | -64.2238
-8.5 | -0.6565 | 0.01054 | -0.0442 | -62.2865
-8 | -0.6008 | 0.0101 | -0.0441 | -59.4851
-7.5 | -0.5446 | 0.00974 | -0.0442 | -55.9138
-7 | -0.4894 | 0.00912 | -0.0441 | -53.6623
-6.5 | -0.4327 | 0.0088 | -0.0442 | -49.1705
-6 | -0.3756 | 0.00852 | -0.0444 | -44.0845
-5.5 | -0.3181 | 0.00835 | -0.0446 | -38.0958
-5 | -0.2621 | 0.00781 | -0.0447 | -33.5595
-4.5 | -0.2047 | 0.00758 | -0.045 | -27.0053
-4 | -0.1469 | 0.0074 | -0.0453 | -19.8514
-3.5 | -0.0897 | 0.00709 | -0.0456 | -12.6516
-3 | -0.0321 | 0.00686 | -0.0459 | -4.6793
-2.5 | 0.0259 | 0.00671 | -0.0463 | 3.8599
-2 | 0.0838 | 0.00657 | -0.0468 | 12.7549
-1 | 0.1998 | 0.00631 | -0.0477 | 31.664
-0.5 | 0.2576 | 0.00611 | -0.0482 | 42.1604
0 | 0.3124 | 0.00504 | -0.0487 | 61.9841
0.5 | 0.3695 | 0.00467 | -0.0493 | 79.1221
1 | 0.4271 | 0.00454 | -0.0497 | 94.0749
1.5 | 0.4844 | 0.00437 | -0.0501 | 110.8467
2 | 0.5419 | 0.00438 | -0.0505 | 123.7215
2.5 | 0.6 | 0.00441 | -0.051 | 136.0544
3 | 0.6577 | 0.00447 | -0.0515 | 147.1365
4 | 0.7708 | 0.00473 | -0.052 | 162.9598
4.5 | 0.8241 | 0.00508 | -0.0518 | 162.2244
5 | 0.8729 | 0.00563 | -0.0507 | 155.0444
5.5 | 0.9326 | 0.00624 | -0.0521 | 149.4551
6 | 0.9848 | 0.00715 | -0.0523 | 137.7343
6.5 | 1.0304 | 0.00842 | -0.0514 | 122.3753
7 | 1.0769 | 0.00946 | -0.0504 | 113.8372
7.5 | 1.1243 | 0.01031 | -0.0496 | 109.0495
8 | 1.1729 | 0.01096 | -0.0489 | 107.0164
8.5 | 1.2205 | 0.01161 | -0.0481 | 105.1249
9 | 1.2659 | 0.01233 | -0.0469 | 102.6683
9.5 | 1.3106 | 0.01298 | -0.0456 | 100.9707
10 | 1.3509 | 0.01378 | -0.0437 | 98.0334
10.5 | 1.3839 | 0.01462 | -0.0405 | 94.658
11 | 1.4088 | 0.01556 | -0.0363 | 90.5398
11.5 | 1.4322 | 0.01688 | -0.0325 | 84.846
12 | 1.4557 | 0.01842 | -0.0294 | 79.0282
12.5 | 1.4804 | 0.02008 | -0.0268 | 73.7251
13 | 1.5013 | 0.02214 | -0.0243 | 67.8094
13.5 | 1.52 | 0.02455 | -0.022 | 61.9145
14 | 1.539 | 0.02709 | -0.0202 | 56.8106
14.5 | 1.5528 | 0.03019 | -0.0184 | 51.4342
15 | 1.5636 | 0.03374 | -0.0169 | 46.3426
15.5 | 1.5745 | 0.0375 | -0.0159 | 41.9867
16 | 1.5823 | 0.04184 | -0.0152 | 37.8179
16.5 | 1.5832 | 0.04715 | -0.015 | 33.5779
17 | 1.584 | 0.05281 | -0.0153 | 29.9943
17.5 | 1.5895 | 0.05817 | -0.016 | 27.3251
18 | 1.5878 | 0.06471 | -0.0173 | 24.5372
18.5 | 1.5842 | 0.07178 | -0.0191 | 22.0702
19 | 1.5788 | 0.07944 | -0.0215 | 19.8741
19.5 | 1.5698 | 0.08797 | -0.0247 | 17.8447
20 | 1.5546 | 0.09786 | -0.0288 | 15.886

## 61. Re 3M Mach 0.25 (1)
BIGFOIL.COM POLAR EXPORT
NACA64-512 a=0.2
NACA64-512 a=0.2 |  |  |  | Cl Max: | 1.283 | at alpha= | 9.5 | deg
JavaFoil+Calcfoil stall+Eppler ext transition |  |  |  | L/D Max: | 147.404 | at alpha= | 5.5 | deg
Re: | 3000000 |  |  | Cd Min: | 0.00533 | at alpha= | 0 | deg
Mach: | 0.25 |  |  | Cl=0 at alpha= | -2.6393 | deg
|  |  |  | @ Cl=0.1, Cd= | 0.0070745
|  |  |  | @ Cl=0.4, Cd= | 0.005359
|  |  |  | @ Cl=0.6, Cd= | 0.0055043
alpha (deg) | Cl | Cd | Cm | Cl/Cd
-14.5 | -0.169 | 0.1174 | -0.015 | -1.439
-14 | -0.23 | 0.11167 | -0.015 | -2.06
-13.5 | -0.28 | 0.10559 | -0.015 | -2.65
-13 | -0.324 | 0.09981 | -0.015 | -3.241
-12.5 | -0.362 | 0.09397 | -0.015 | -3.853
-12 | -0.395 | 0.09168 | -0.015 | -4.313
-11.5 | -0.423 | 0.08506 | -0.015 | -4.978
-11 | -0.445 | 0.07717 | -0.016 | -5.772
-10.5 | -0.461 | 0.07187 | -0.016 | -6.415
-10 | -0.47 | 0.06701 | -0.017 | -7.014
-9.5 | -0.472 | 0.0619 | -0.017 | -7.624
-9 | -0.467 | 0.05787 | -0.018 | -8.066
-8.5 | -0.455 | 0.05312 | -0.018 | -8.567
-8 | -0.437 | 0.04942 | -0.019 | -8.849
-7.5 | -0.413 | 0.04614 | -0.02 | -8.959
-7 | -0.385 | 0.04246 | -0.021 | -9.075
-6.5 | -0.433 | 0.00857 | -0.039 | -50.52
-6 | -0.386 | 0.00838 | -0.039 | -46.03
-5.5 | -0.334 | 0.00814 | -0.04 | -40.976
-5 | -0.279 | 0.00792 | -0.04 | -35.246
-4.5 | -0.222 | 0.00773 | -0.041 | -28.766
-4 | -0.164 | 0.00759 | -0.041 | -21.621
-3.5 | -0.105 | 0.00742 | -0.042 | -14.108
-3 | -0.044 | 0.00731 | -0.042 | -6.057
-2.5 | 0.017 | 0.00718 | -0.043 | 2.33
-2 | 0.078 | 0.00711 | -0.043 | 10.983
-1.5 | 0.14 | 0.00701 | -0.044 | 19.935
-1 | 0.201 | 0.00693 | -0.044 | 29.073
-0.5 | 0.264 | 0.00686 | -0.045 | 38.438
0 | 0.326 | 0.00533 | -0.045 | 61.084
0.5 | 0.386 | 0.00535 | -0.046 | 72.283
1 | 0.448 | 0.00539 | -0.046 | 82.995
1.5 | 0.509 | 0.00542 | -0.047 | 93.897
2 | 0.57 | 0.00546 | -0.047 | 104.435
2.5 | 0.631 | 0.00555 | -0.048 | 113.664
3 | 0.692 | 0.0057 | -0.048 | 121.449
3.5 | 0.752 | 0.00556 | -0.049 | 135.335
4 | 0.813 | 0.00598 | -0.049 | 135.88
4.5 | 0.872 | 0.0064 | -0.05 | 136.247
5 | 0.93 | 0.00671 | -0.05 | 138.581
5.5 | 0.986 | 0.00669 | -0.051 | 147.404
6 | 1.04 | 0.00784 | -0.051 | 132.686
6.5 | 1.08 | 0.01156 | -0.051 | 93.369
7 | 1.126 | 0.0124 | -0.052 | 90.877
7.5 | 1.171 | 0.01311 | -0.052 | 89.293
8 | 1.209 | 0.01395 | -0.052 | 86.662
8.5 | 1.241 | 0.01477 | -0.053 | 84.038
9 | 1.267 | 0.01583 | -0.053 | 80.009
9.5 | 1.283 | 0.0169 | -0.053 | 75.939
10 | 1.283 | 0.0193 | -0.054 | 66.471
10.5 | 1.278 | 0.01973 | -0.054 | 64.767
11 | 1.256 | 0.02168 | -0.054 | 57.945
11.5 | 1.224 | 0.02331 | -0.055 | 52.498
12 | 1.177 | 0.02581 | -0.055 | 45.583
12.5 | 1.113 | 0.02974 | -0.055 | 37.433
13 | 1.041 | 0.03337 | -0.055 | 31.2
13.5 | 0.929 | 0.04898 | -0.052 | 18.974
14 | 0.765 | 0.10383 | -0.03 | 7.364
14.5 | 0.685 | 0.11163 | -0.029 | 6.136

## 62. Re 3M Mach 0.25 (2)
BIGFOIL.COM POLAR EXPORT
NACA64-512 a=0.2
NACA64-512 a=0.2 |  |  |  | Cl Max: | 1.5298 | at alpha= | 15 | deg
XFOIL ncrit=9 |  |  |  | L/D Max: | 165.28 | at alpha= | 4 | deg
Re: | 3000000 |  |  | Cd Min: | 0.16944 | at alpha= | -15 | deg
Mach: | 0.25 |  |  | Cl=0 at alpha= | -2.7258 | deg
|  |  |  | @ Cl=0.1, Cd= | 0.0066194
|  |  |  | @ Cl=0.4, Cd= | 0.0046957
|  |  |  | @ Cl=0.6, Cd= | 0.0044757
alpha (deg) | Cl | Cd | Cm | Cl/Cd
-15 | -0.5032 | 0.16944 | 0.0108 | -2.9698
-14.5 | -0.4908 | 0.16073 | 0.0066 | -3.0536
-14 | -0.4778 | 0.15109 | 0.0012 | -3.1624
-13.5 | -0.4689 | 0.14234 | -0.003 | -3.2942
-13 | -0.453 | 0.13587 | -0.0066 | -3.3341
-12.5 | -0.4384 | 0.12899 | -0.0103 | -3.3987
-12 | -0.4359 | 0.11867 | -0.0153 | -3.6732
-11.5 | -0.4454 | 0.10597 | -0.0214 | -4.2031
-11 | -0.4818 | 0.08913 | -0.0304 | -5.4056
-10.5 | -0.4811 | 0.08106 | -0.0352 | -5.9351
-10 | -0.8407 | 0.01806 | -0.0539 | -46.5504
-9.5 | -0.7918 | 0.01556 | -0.0524 | -50.8869
-9 | -0.7373 | 0.01405 | -0.0512 | -52.4769
-8.5 | -0.6816 | 0.01273 | -0.0502 | -53.5428
-8 | -0.6264 | 0.01127 | -0.0492 | -55.5812
-7.5 | -0.5675 | 0.01063 | -0.0486 | -53.3866
-7 | -0.5082 | 0.0101 | -0.0481 | -50.3168
-6.5 | -0.4503 | 0.0093 | -0.0476 | -48.4194
-6 | -0.3905 | 0.00894 | -0.0474 | -43.6801
-5.5 | -0.3307 | 0.0086 | -0.0473 | -38.4535
-5 | -0.2718 | 0.0081 | -0.0472 | -33.5556
-4.5 | -0.2121 | 0.00777 | -0.0472 | -27.2973
-4 | -0.1522 | 0.00754 | -0.0473 | -20.1857
-3.5 | -0.092 | 0.00737 | -0.0476 | -12.483
-3 | -0.0329 | 0.00695 | -0.0477 | -4.7338
-2.5 | 0.0271 | 0.00679 | -0.048 | 3.9912
-2 | 0.0872 | 0.00666 | -0.0484 | 13.0931
-1.5 | 0.1471 | 0.00647 | -0.0488 | 22.7357
-1 | 0.2071 | 0.00638 | -0.0492 | 32.4608
-0.5 | 0.267 | 0.00619 | -0.0497 | 43.1341
0 | 0.3257 | 0.00571 | -0.0503 | 57.0403
0.5 | 0.3824 | 0.00474 | -0.0508 | 80.6751
1 | 0.442 | 0.00459 | -0.0513 | 96.2963
1.5 | 0.5011 | 0.00445 | -0.0517 | 112.6067
2 | 0.5609 | 0.00443 | -0.0521 | 126.614
2.5 | 0.6208 | 0.0045 | -0.0526 | 137.9556
3 | 0.6808 | 0.00455 | -0.053 | 149.6264
3.5 | 0.7402 | 0.00464 | -0.0534 | 159.5259
4 | 0.7983 | 0.00483 | -0.0535 | 165.2795
5 | 0.9037 | 0.00582 | -0.0519 | 155.2749
5.5 | 0.9638 | 0.00648 | -0.0528 | 148.7346
6 | 1.0164 | 0.0076 | -0.0526 | 133.7368
6.5 | 1.062 | 0.00894 | -0.0512 | 118.7919
7 | 1.1082 | 0.01008 | -0.0497 | 109.9405
7.5 | 1.1571 | 0.01088 | -0.0484 | 106.3511
8 | 1.2056 | 0.01161 | -0.047 | 103.8415
8.5 | 1.2531 | 0.01231 | -0.0454 | 101.7953
9 | 1.2964 | 0.01313 | -0.0432 | 98.7357
9.5 | 1.3329 | 0.01397 | -0.0398 | 95.4116
10 | 1.3549 | 0.01514 | -0.0344 | 89.4914
10.5 | 1.3833 | 0.01641 | -0.0307 | 84.2962
11 | 1.4081 | 0.01811 | -0.0272 | 77.7526
11.5 | 1.4315 | 0.02014 | -0.024 | 71.0775
12 | 1.4553 | 0.02233 | -0.0213 | 65.1724
12.5 | 1.4721 | 0.02519 | -0.0186 | 58.4399
13 | 1.4916 | 0.02806 | -0.0164 | 53.1575
13.5 | 1.5029 | 0.03176 | -0.0143 | 47.3205
14 | 1.5147 | 0.03565 | -0.0127 | 42.4881
14.5 | 1.5235 | 0.04011 | -0.0116 | 37.983
15 | 1.5298 | 0.04512 | -0.011 | 33.9051
15.5 | 1.5288 | 0.05119 | -0.0109 | 29.8652
16 | 1.5185 | 0.05873 | -0.0116 | 25.8556
16.5 | 1.5144 | 0.066 | -0.013 | 22.9455
17 | 1.5037 | 0.07453 | -0.0153 | 20.1758
17.5 | 1.4932 | 0.08354 | -0.0183 | 17.8741
18 | 1.4751 | 0.09416 | -0.0226 | 15.6659
18.5 | 1.4522 | 0.10611 | -0.0282 | 13.6858
19 | 1.4271 | 0.11897 | -0.0349 | 11.9955
19.5 | 1.4007 | 0.1326 | -0.0426 | 10.5633
20 | 1.3697 | 0.14754 | -0.0517 | 9.2836

## 63. Re 3M Mach 0.50 (1)
BIGFOIL.COM POLAR EXPORT
NACA64-512 a=0.2
NACA64-512 a=0.2 |  |  |  | Cl Max: | 1.233 | at alpha= | 7.5 | deg
JavaFoil+Calcfoil stall+Eppler ext transition |  |  |  | L/D Max: | 137.062 | at alpha= | 4 | deg
Re: | 3000000 |  |  | Cd Min: | 0.00559 | at alpha= | 0.5 | deg
Mach: | 0.5 |  |  | Cl=0 at alpha= | -2.6397 | deg
|  |  |  | @ Cl=0.1, Cd= | 0.0073055
|  |  |  | @ Cl=0.4, Cd= | 0.0062724
|  |  |  | @ Cl=0.6, Cd= | 0.0057556
alpha (deg) | Cl | Cd | Cm | Cl/Cd
-20 | -0.958 | 0.1696 | -0.019 | -5.648
-19.5 | -0.929 | 0.16263 | -0.019 | -5.71
-19 | -0.901 | 0.15593 | -0.019 | -5.779
-18.5 | -0.874 | 0.15111 | -0.019 | -5.782
-18 | -0.847 | 0.14581 | -0.019 | -5.807
-17.5 | -0.82 | 0.14118 | -0.019 | -5.806
-17 | -0.793 | 0.14128 | -0.019 | -5.615
-16.5 | -0.764 | 0.13139 | -0.019 | -5.818
-16 | -0.736 | 0.12957 | -0.018 | -5.682
-15.5 | -0.709 | 0.1268 | -0.018 | -5.591
-15 | -0.682 | 0.12293 | -0.019 | -5.546
-14.5 | -0.655 | 0.11317 | -0.019 | -5.784
-14 | -0.627 | 0.112 | -0.019 | -5.601
-13.5 | -0.6 | 0.10608 | -0.019 | -5.652
-13 | -0.571 | 0.10355 | -0.018 | -5.515
-12.5 | -0.544 | 0.0997 | -0.019 | -5.454
-12 | -0.516 | 0.09629 | -0.019 | -5.362
-11.5 | -0.489 | 0.09302 | -0.019 | -5.255
-11 | -0.461 | 0.08771 | -0.019 | -5.26
-10.5 | -0.434 | 0.08298 | -0.019 | -5.229
-10 | -0.406 | 0.07845 | -0.019 | -5.173
-9.5 | -0.378 | 0.06884 | -0.019 | -5.495
-9 | -0.35 | 0.09209 | -0.018 | -3.803
-8.5 | -0.323 | 0.05683 | -0.02 | -5.69
-8 | -0.296 | 0.05233 | -0.02 | -5.652
-7.5 | -0.268 | 0.04844 | -0.02 | -5.538
-7 | -0.24 | 0.05487 | -0.019 | -4.376
-6.5 | -0.213 | 0.04849 | -0.019 | -4.384
-6 | -0.264 | 0.04526 | -0.019 | -5.826
-5.5 | -0.267 | 0.03979 | -0.021 | -6.708
-5 | -0.236 | 0.03651 | -0.023 | -6.454
-4.5 | -0.239 | 0.00824 | -0.045 | -28.987
-4 | -0.179 | 0.00799 | -0.046 | -22.417
-3.5 | -0.115 | 0.00778 | -0.046 | -14.812
-3 | -0.049 | 0.00759 | -0.047 | -6.469
-2.5 | 0.019 | 0.00747 | -0.048 | 2.49
-2 | 0.087 | 0.00733 | -0.048 | 11.874
-1.5 | 0.156 | 0.0072 | -0.049 | 21.648
-1 | 0.225 | 0.00716 | -0.049 | 31.433
-0.5 | 0.295 | 0.00708 | -0.05 | 41.644
0 | 0.364 | 0.00704 | -0.05 | 51.691
0.5 | 0.432 | 0.00559 | -0.051 | 77.231
1 | 0.5 | 0.00564 | -0.051 | 88.649
1.5 | 0.569 | 0.00571 | -0.052 | 99.618
2 | 0.637 | 0.00581 | -0.053 | 109.639
2.5 | 0.704 | 0.00571 | -0.053 | 123.42
3 | 0.772 | 0.00591 | -0.054 | 130.655
3.5 | 0.839 | 0.00639 | -0.054 | 131.239
4 | 0.905 | 0.0066 | -0.055 | 137.062
4.5 | 0.968 | 0.0077 | -0.055 | 125.715
5 | 1.027 | 0.00823 | -0.056 | 124.913
5.5 | 1.085 | 0.0088 | -0.056 | 123.221
6 | 1.123 | 0.01358 | -0.056 | 82.685
6.5 | 1.168 | 0.01483 | -0.056 | 78.804
7 | 1.207 | 0.01601 | -0.057 | 75.358
7.5 | 1.233 | 0.01746 | -0.057 | 70.606
8 | 1.228 | 0.01918 | -0.057 | 64.043
8.5 | 1.167 | 0.02133 | -0.058 | 54.735
9 | 0.629 | 0.06264 | -0.028 | 10.037
9.5 | 0.769 | 0.02614 | -0.058 | 29.429
10 | 0.68 | 0.0718 | -0.027 | 9.473
10.5 | 0.711 | 0.06921 | -0.034 | 10.275
11 | 0.733 | 0.07692 | -0.029 | 9.535
11.5 | 0.758 | 0.0898 | -0.028 | 8.446
12 | 0.785 | 0.09448 | -0.03 | 8.313
12.5 | 0.811 | 0.10022 | -0.031 | 8.094

## 64. Re 3M Mach 0.50 (2)
BIGFOIL.COM POLAR EXPORT
NACA64-512 a=0.2
NACA64-512 a=0.2 |  |  |  | Cl Max: | 1.3489 | at alpha= | 10.5 | deg
XFOIL ncrit=9 |  |  |  | L/D Max: | 172.809 | at alpha= | 4 | deg
Re: | 3000000 |  |  | Cd Min: | 0.26637 | at alpha= | -20 | deg
Mach: | 0.5 |  |  | Cl=0 at alpha= | -2.7441 | deg
|  |  |  | @ Cl=0.1, Cd= | 0.0069594
|  |  |  | @ Cl=0.4, Cd= | 0.0058139
|  |  |  | @ Cl=0.6, Cd= | 0.00477
alpha (deg) | Cl | Cd | Cm | Cl/Cd
-20 | -0.7395 | 0.26637 | 0.0669 | -2.7762
-19.5 | -0.717 | 0.25786 | 0.0615 | -2.7806
-19 | -0.6934 | 0.25022 | 0.0563 | -2.7712
-18.5 | -0.6695 | 0.24254 | 0.051 | -2.7604
-18 | -0.6458 | 0.23448 | 0.0459 | -2.7542
-17.5 | -0.6219 | 0.22603 | 0.0408 | -2.7514
-17 | -0.5987 | 0.2173 | 0.0356 | -2.7552
-16.5 | -0.5758 | 0.20908 | 0.0305 | -2.754
-16 | -0.5536 | 0.20054 | 0.0256 | -2.7605
-15.5 | -0.5334 | 0.19287 | 0.0213 | -2.7656
-15 | -0.5139 | 0.18487 | 0.0172 | -2.7798
-14 | -0.4747 | 0.16739 | 0.0078 | -2.8359
-13 | -0.4348 | 0.15152 | -0.0013 | -2.8696
-12.5 | -0.4166 | 0.14321 | -0.0059 | -2.909
-11.5 | -0.3845 | 0.12633 | -0.015 | -3.0436
-11 | -0.3709 | 0.11771 | -0.0197 | -3.151
-10.5 | -0.36 | 0.10886 | -0.0244 | -3.307
-10 | -0.3534 | 0.0997 | -0.0294 | -3.5446
-9 | -0.3273 | 0.08544 | -0.0377 | -3.8308
-8.5 | -0.3248 | 0.07687 | -0.0427 | -4.2253
-8 | -0.3278 | 0.068 | -0.0483 | -4.8206
-7.5 | -0.3405 | 0.05824 | -0.056 | -5.8465
-7 | -0.3673 | 0.04936 | -0.0618 | -7.4412
-6.5 | -0.3753 | 0.04001 | -0.0645 | -9.3802
-6 | -0.355 | 0.03272 | -0.0647 | -10.8496
-5.5 | -0.3292 | 0.02401 | -0.0636 | -13.711
-5 | -0.301 | 0.01344 | -0.0611 | -22.3958
-4.5 | -0.24 | 0.01021 | -0.0591 | -23.5064
-4 | -0.1736 | 0.00876 | -0.0576 | -19.8174
-3 | -0.0349 | 0.00772 | -0.0562 | -4.5207
-2.5 | 0.0333 | 0.0072 | -0.0558 | 4.625
-2 | 0.1026 | 0.00695 | -0.0558 | 14.7626
-1.5 | 0.1717 | 0.00676 | -0.056 | 25.3994
-1 | 0.2404 | 0.00661 | -0.0562 | 36.3691
-0.5 | 0.3094 | 0.00648 | -0.0566 | 47.7469
0 | 0.3775 | 0.00623 | -0.0571 | 60.5939
0.5 | 0.4413 | 0.00505 | -0.0577 | 87.3861
1 | 0.5095 | 0.00489 | -0.0582 | 104.1922
1.5 | 0.5775 | 0.00477 | -0.0585 | 121.0692
2 | 0.6465 | 0.00477 | -0.0589 | 135.5346
2.5 | 0.7157 | 0.00487 | -0.0593 | 146.961
3 | 0.7854 | 0.00496 | -0.0596 | 158.3468
3.5 | 0.8549 | 0.00508 | -0.0598 | 168.2874
4 | 0.9228 | 0.00534 | -0.0595 | 172.809
4.5 | 0.9847 | 0.00599 | -0.0583 | 164.3907
5 | 1.0426 | 0.00669 | -0.0561 | 155.8445
6 | 1.1416 | 0.0098 | -0.0505 | 116.4898
6.5 | 1.1739 | 0.01151 | -0.0448 | 101.9896
7 | 1.1983 | 0.01287 | -0.0377 | 93.108
7.5 | 1.2298 | 0.0145 | -0.0325 | 84.8138
8 | 1.262 | 0.0165 | -0.028 | 76.4848
8.5 | 1.2887 | 0.01911 | -0.0236 | 67.4359
9 | 1.3135 | 0.02214 | -0.0197 | 59.327
9.5 | 1.3356 | 0.02558 | -0.016 | 52.2127
10 | 1.3461 | 0.03007 | -0.0124 | 44.7655
10.5 | 1.3489 | 0.03543 | -0.0094 | 38.0723
11 | 1.3381 | 0.04231 | -0.0073 | 31.6261
11.5 | 1.3176 | 0.05057 | -0.0063 | 26.055
12 | 1.2935 | 0.05983 | -0.0067 | 21.6196
12.5 | 1.2704 | 0.06991 | -0.0087 | 18.1719
13 | 1.243 | 0.08154 | -0.0128 | 15.2441
13.5 | 1.2151 | 0.09439 | -0.0189 | 12.8732
14 | 1.1852 | 0.10848 | -0.0267 | 10.9255
14.5 | 1.1554 | 0.12356 | -0.0359 | 9.3509
15 | 1.1321 | 0.13859 | -0.0455 | 8.1687
15.5 | 1.1115 | 0.15389 | -0.0555 | 7.2227

## 65. Re 4M Mach 0.00 (1)
BIGFOIL.COM POLAR EXPORT
NACA64-512 a=0.2
NACA64-512 a=0.2 |  |  |  | Cl Max: | 1.314 | at alpha= | 11 | deg
JavaFoil+Calcfoil stall+Eppler ext transition |  |  |  | L/D Max: | 155.301 | at alpha= | 6.5 | deg
Re: | 4000000 |  |  | Cd Min: | 0.00512 | at alpha= | 0 | deg
Mach: | 0 |  |  | Cl=0 at alpha= | -2.6356 | deg
|  |  |  | @ Cl=0.1, Cd= | 0.0067234
|  |  |  | @ Cl=0.4, Cd= | 0.0051587
|  |  |  | @ Cl=0.6, Cd= | 0.0053658
alpha (deg) | Cl | Cd | Cm | Cl/Cd
-17 | -0.461 | 0.14281 | -0.014 | -3.228
-16.5 | -0.476 | 0.13579 | -0.014 | -3.505
-16 | -0.49 | 0.1289 | -0.014 | -3.805
-15.5 | -0.505 | 0.1194 | -0.014 | -4.227
-15 | -0.518 | 0.11246 | -0.015 | -4.605
-14.5 | -0.53 | 0.10694 | -0.015 | -4.955
-14 | -0.54 | 0.10004 | -0.015 | -5.402
-13.5 | -0.549 | 0.09518 | -0.015 | -5.768
-13 | -0.556 | 0.09023 | -0.016 | -6.16
-12.5 | -0.56 | 0.08333 | -0.016 | -6.722
-12 | -0.562 | 0.07794 | -0.016 | -7.209
-11.5 | -0.56 | 0.07368 | -0.017 | -7.604
-11 | -0.555 | 0.06932 | -0.017 | -8.013
-10.5 | -0.547 | 0.06497 | -0.017 | -8.425
-10 | -0.536 | 0.05979 | -0.018 | -8.963
-9.5 | -0.52 | 0.05652 | -0.018 | -9.193
-9 | -0.5 | 0.05313 | -0.019 | -9.419
-8.5 | -0.478 | 0.04892 | -0.02 | -9.772
-8 | -0.555 | 0.00875 | -0.036 | -63.363
-7.5 | -0.516 | 0.00858 | -0.037 | -60.197
-7 | -0.474 | 0.00833 | -0.037 | -56.886
-6.5 | -0.428 | 0.00814 | -0.038 | -52.568
-6 | -0.379 | 0.00789 | -0.038 | -48.06
-5.5 | -0.327 | 0.00767 | -0.038 | -42.599
-5 | -0.272 | 0.00745 | -0.039 | -36.525
-4.5 | -0.216 | 0.00731 | -0.039 | -29.602
-4 | -0.159 | 0.00717 | -0.04 | -22.25
-3.5 | -0.102 | 0.00705 | -0.04 | -14.411
-3 | -0.043 | 0.00694 | -0.041 | -6.184
-2.5 | 0.016 | 0.00686 | -0.041 | 2.365
-2 | 0.076 | 0.00676 | -0.042 | 11.194
-1.5 | 0.135 | 0.00667 | -0.042 | 20.297
-1 | 0.195 | 0.0066 | -0.043 | 29.585
-0.5 | 0.255 | 0.00655 | -0.043 | 39.002
0 | 0.315 | 0.00512 | -0.044 | 61.532
0.5 | 0.374 | 0.00515 | -0.044 | 72.623
1 | 0.434 | 0.00517 | -0.045 | 83.838
1.5 | 0.493 | 0.00519 | -0.045 | 94.906
2 | 0.552 | 0.00526 | -0.046 | 105.01
2.5 | 0.611 | 0.00539 | -0.046 | 113.371
3 | 0.67 | 0.00554 | -0.047 | 120.942
3.5 | 0.729 | 0.00596 | -0.047 | 122.351
4 | 0.787 | 0.00591 | -0.048 | 133.197
4.5 | 0.845 | 0.00619 | -0.048 | 136.569
5 | 0.901 | 0.00645 | -0.049 | 139.749
5.5 | 0.957 | 0.00669 | -0.049 | 142.968
6 | 1.011 | 0.00658 | -0.05 | 153.475
6.5 | 1.063 | 0.00684 | -0.05 | 155.301
7 | 1.103 | 0.01109 | -0.05 | 99.441
7.5 | 1.148 | 0.01167 | -0.051 | 98.405
8 | 1.189 | 0.01228 | -0.051 | 96.767
8.5 | 1.225 | 0.01301 | -0.051 | 94.151
9 | 1.258 | 0.01377 | -0.052 | 91.358
9.5 | 1.283 | 0.01452 | -0.052 | 88.379
10 | 1.3 | 0.0155 | -0.053 | 83.921
10.5 | 1.311 | 0.01647 | -0.053 | 79.588
11 | 1.314 | 0.0177 | -0.053 | 74.205
11.5 | 1.31 | 0.01903 | -0.054 | 68.827
12 | 1.299 | 0.02043 | -0.054 | 63.571
12.5 | 1.28 | 0.02227 | -0.054 | 57.498
13 | 1.256 | 0.02408 | -0.054 | 52.184
13.5 | 1.225 | 0.02683 | -0.055 | 45.635
14 | 1.19 | 0.02906 | -0.055 | 40.96
14.5 | 1.151 | 0.03187 | -0.055 | 36.112
15 | 1.107 | 0.03555 | -0.055 | 31.134
15.5 | 1.058 | 0.04075 | -0.055 | 25.95
16 | 1.009 | 0.04589 | -0.055 | 21.987

## 66. Re 4M Mach 0.00 (2)
BIGFOIL.COM POLAR EXPORT
NACA64-512 a=0.2
NACA64-512 a=0.2 |  |  |  | Cl Max: | 1.6454 | at alpha= | 18 | deg
XFOIL ncrit=9 |  |  |  | L/D Max: | 167.882 | at alpha= | 4 | deg
Re: | 4000000 |  |  | Cd Min: | 0.08444 | at alpha= | 20 | deg
Mach: | 0 |  |  | Cl=0 at alpha= | -2.7158 | deg
|  |  |  | @ Cl=0.1, Cd= | 0.0061809
|  |  |  | @ Cl=0.4, Cd= | 0.0044457
|  |  |  | @ Cl=0.6, Cd= | 0.0041726
alpha (deg) | Cl | Cd | Cm | Cl/Cd
-17 | -1.2726 | 0.03831 | -0.0652 | -33.2185
-16.5 | -1.3228 | 0.03127 | -0.0616 | -42.3025
-16 | -1.3207 | 0.02879 | -0.0566 | -45.8736
-15 | -1.2915 | 0.02202 | -0.05 | -58.6512
-14.5 | -1.2573 | 0.01998 | -0.048 | -62.9279
-13.5 | -1.1711 | 0.01726 | -0.0458 | -67.8505
-13 | -1.1242 | 0.01615 | -0.0451 | -69.6099
-12.5 | -1.0755 | 0.01519 | -0.0445 | -70.8032
-12 | -1.0253 | 0.01437 | -0.044 | -71.35
-11.5 | -0.9745 | 0.01354 | -0.0437 | -71.9719
-11 | -0.9249 | 0.01234 | -0.0431 | -74.9514
-10.5 | -0.8723 | 0.01163 | -0.0429 | -75.0043
-10 | -0.8188 | 0.01106 | -0.0428 | -74.0325
-9.5 | -0.7646 | 0.01057 | -0.0427 | -72.3368
-9 | -0.7097 | 0.01016 | -0.0427 | -69.8524
-8.5 | -0.6559 | 0.00944 | -0.0426 | -69.4809
-8 | -0.6005 | 0.00905 | -0.0427 | -66.3536
-7.5 | -0.5446 | 0.00873 | -0.0428 | -62.3826
-7 | -0.4882 | 0.00848 | -0.0431 | -57.5708
-6.5 | -0.4327 | 0.00799 | -0.0431 | -54.1552
-6 | -0.3759 | 0.00775 | -0.0434 | -48.5032
-5.5 | -0.3189 | 0.00756 | -0.0437 | -42.1825
-5 | -0.2622 | 0.00725 | -0.044 | -36.1655
-4.5 | -0.2052 | 0.00699 | -0.0443 | -29.3562
-4 | -0.1477 | 0.00683 | -0.0447 | -21.6252
-3.5 | -0.0902 | 0.0067 | -0.0451 | -13.4627
-3 | -0.0328 | 0.00645 | -0.0455 | -5.0853
-2.5 | 0.0249 | 0.00631 | -0.0459 | 3.9461
-2 | 0.0826 | 0.00622 | -0.0464 | 13.2797
-1.5 | 0.1404 | 0.00609 | -0.0468 | 23.0542
-1 | 0.1983 | 0.00599 | -0.0474 | 33.1052
-0.5 | 0.2559 | 0.00586 | -0.0479 | 43.6689
0 | 0.3133 | 0.00556 | -0.0484 | 56.3489
0.5 | 0.3681 | 0.00454 | -0.0491 | 81.0793
1 | 0.4256 | 0.00437 | -0.0496 | 97.3913
1.5 | 0.4829 | 0.00421 | -0.0501 | 114.7031
2 | 0.5402 | 0.00414 | -0.0506 | 130.4831
2.5 | 0.5981 | 0.00417 | -0.0511 | 143.4293
3 | 0.6557 | 0.00425 | -0.0517 | 154.2824
3.5 | 0.7127 | 0.00436 | -0.0522 | 163.4633
4 | 0.7689 | 0.00458 | -0.0525 | 167.8821
4.5 | 0.8211 | 0.00522 | -0.0524 | 157.2989
5 | 0.8735 | 0.00567 | -0.0522 | 154.0564
5.5 | 0.9216 | 0.00621 | -0.0511 | 148.4058
6 | 0.9771 | 0.00721 | -0.0521 | 135.5201
6.5 | 1.025 | 0.00821 | -0.0515 | 124.8477
7 | 1.0733 | 0.00908 | -0.0509 | 118.2048
7.5 | 1.1229 | 0.00973 | -0.0505 | 115.406
8 | 1.1724 | 0.01032 | -0.0501 | 113.6047
8.5 | 1.2216 | 0.01086 | -0.0496 | 112.4862
9 | 1.2691 | 0.01147 | -0.0488 | 110.6452
9.5 | 1.3151 | 0.01209 | -0.0479 | 108.7758
10 | 1.3587 | 0.01278 | -0.0466 | 106.3146
10.5 | 1.4007 | 0.01345 | -0.0451 | 104.1413
11 | 1.4351 | 0.01428 | -0.0424 | 100.4972
11.5 | 1.4571 | 0.01521 | -0.0376 | 95.7988
12 | 1.4825 | 0.0163 | -0.0341 | 90.9509
12.5 | 1.5054 | 0.01773 | -0.0309 | 84.9069
13 | 1.5268 | 0.01947 | -0.028 | 78.4181
13.5 | 1.5499 | 0.02127 | -0.0257 | 72.8679
14 | 1.5689 | 0.02351 | -0.0234 | 66.7333
14.5 | 1.5844 | 0.02619 | -0.0212 | 60.4964
15 | 1.6013 | 0.02891 | -0.0196 | 55.3891
15.5 | 1.6127 | 0.03226 | -0.0181 | 49.9907
16 | 1.6184 | 0.03635 | -0.0168 | 44.5227
16.5 | 1.6278 | 0.04032 | -0.0161 | 40.372
17 | 1.6352 | 0.04475 | -0.0158 | 36.5408
17.5 | 1.6425 | 0.04941 | -0.016 | 33.2423
18 | 1.6454 | 0.05482 | -0.0165 | 30.0146
18.5 | 1.6444 | 0.06096 | -0.0175 | 26.9751
19 | 1.6434 | 0.06736 | -0.019 | 24.3973
19.5 | 1.6325 | 0.07547 | -0.0213 | 21.6311
20 | 1.6185 | 0.08444 | -0.0244 | 19.1675

## 67. Re 4M Mach 0.10 (1)
BIGFOIL.COM POLAR EXPORT
NACA64-512 a=0.2
NACA64-512 a=0.2 |  |  |  | Cl Max: | 1.309 | at alpha= | 11 | deg
JavaFoil+Calcfoil stall+Eppler ext transition |  |  |  | L/D Max: | 154.729 | at alpha= | 6.5 | deg
Re: | 4000000 |  |  | Cd Min: | 0.00512 | at alpha= | 0 | deg
Mach: | 0.1 |  |  | Cl=0 at alpha= | -2.6356 | deg
|  |  |  | @ Cl=0.1, Cd= | 0.006724
|  |  |  | @ Cl=0.4, Cd= | 0.005158
|  |  |  | @ Cl=0.6, Cd= | 0.005361
alpha (deg) | Cl | Cd | Cm | Cl/Cd
-16.5 | -0.432 | 0.13907 | -0.014 | -3.108
-16 | -0.449 | 0.12985 | -0.014 | -3.46
-15.5 | -0.466 | 0.12238 | -0.014 | -3.81
-15 | -0.482 | 0.11546 | -0.014 | -4.177
-14.5 | -0.497 | 0.10861 | -0.015 | -4.579
-14 | -0.511 | 0.10286 | -0.015 | -4.969
-13.5 | -0.523 | 0.09713 | -0.015 | -5.384
-13 | -0.533 | 0.09143 | -0.015 | -5.828
-12.5 | -0.54 | 0.0848 | -0.016 | -6.374
-12 | -0.545 | 0.07988 | -0.016 | -6.822
-11.5 | -0.546 | 0.07463 | -0.016 | -7.321
-11 | -0.544 | 0.07092 | -0.017 | -7.673
-10.5 | -0.538 | 0.06562 | -0.017 | -8.205
-10 | -0.529 | 0.061 | -0.018 | -8.67
-9.5 | -0.515 | 0.05729 | -0.018 | -8.984
-9 | -0.497 | 0.05358 | -0.019 | -9.272
-8.5 | -0.475 | 0.04962 | -0.02 | -9.582
-8 | -0.456 | 0.04201 | -0.024 | -10.843
-7.5 | -0.516 | 0.00859 | -0.037 | -60.121
-7 | -0.475 | 0.00839 | -0.037 | -56.548
-6.5 | -0.429 | 0.00815 | -0.038 | -52.642
-6 | -0.38 | 0.00791 | -0.038 | -48.079
-5.5 | -0.328 | 0.00771 | -0.039 | -42.518
-5 | -0.273 | 0.00749 | -0.039 | -36.483
-4.5 | -0.217 | 0.00731 | -0.04 | -29.715
-4 | -0.16 | 0.0072 | -0.04 | -22.256
-3.5 | -0.102 | 0.00708 | -0.04 | -14.422
-3 | -0.043 | 0.00697 | -0.041 | -6.192
-2.5 | 0.016 | 0.00685 | -0.041 | 2.377
-2 | 0.076 | 0.00676 | -0.042 | 11.256
-1.5 | 0.136 | 0.00667 | -0.042 | 20.409
-1 | 0.196 | 0.00659 | -0.043 | 29.758
-0.5 | 0.257 | 0.00654 | -0.043 | 39.241
0 | 0.317 | 0.00512 | -0.044 | 61.89
0.5 | 0.376 | 0.00515 | -0.044 | 73.033
1 | 0.436 | 0.00517 | -0.045 | 84.297
1.5 | 0.495 | 0.00519 | -0.045 | 95.467
2 | 0.555 | 0.0053 | -0.046 | 104.718
2.5 | 0.614 | 0.00538 | -0.046 | 114.307
3 | 0.674 | 0.00554 | -0.047 | 121.612
3.5 | 0.733 | 0.00598 | -0.047 | 122.512
4 | 0.791 | 0.00597 | -0.048 | 132.613
4.5 | 0.849 | 0.00619 | -0.048 | 137.212
5 | 0.906 | 0.00644 | -0.049 | 140.536
5.5 | 0.962 | 0.00675 | -0.049 | 142.459
6 | 1.015 | 0.00664 | -0.05 | 152.891
6.5 | 1.067 | 0.0069 | -0.05 | 154.729
7 | 1.107 | 0.01118 | -0.05 | 98.971
7.5 | 1.152 | 0.01178 | -0.051 | 97.846
8 | 1.192 | 0.01244 | -0.051 | 95.856
8.5 | 1.228 | 0.01316 | -0.052 | 93.366
9 | 1.26 | 0.01398 | -0.052 | 90.124
9.5 | 1.285 | 0.01472 | -0.052 | 87.266
10 | 1.3 | 0.01573 | -0.053 | 82.652
10.5 | 1.308 | 0.01674 | -0.053 | 78.167
11 | 1.309 | 0.01801 | -0.053 | 72.645
11.5 | 1.301 | 0.01944 | -0.054 | 66.919
12 | 1.285 | 0.02131 | -0.054 | 60.328
12.5 | 1.264 | 0.02279 | -0.054 | 55.457
13 | 1.235 | 0.02485 | -0.055 | 49.686
13.5 | 1.199 | 0.02709 | -0.055 | 44.277
14 | 1.158 | 0.03013 | -0.055 | 38.424
14.5 | 1.112 | 0.03345 | -0.055 | 33.236
15 | 1.062 | 0.03758 | -0.055 | 28.244
15.5 | 1.007 | 0.04311 | -0.055 | 23.367
16 | 0.948 | 0.05168 | -0.054 | 18.337

## 68. Re 4M Mach 0.10 (2)
BIGFOIL.COM POLAR EXPORT
NACA64-512 a=0.2
NACA64-512 a=0.2 |  |  |  | Cl Max: | 1.6319 | at alpha= | 18 | deg
XFOIL ncrit=9 |  |  |  | L/D Max: | 168.217 | at alpha= | 4 | deg
Re: | 4000000 |  |  | Cd Min: | 0.09211 | at alpha= | 20 | deg
Mach: | 0.1 |  |  | Cl=0 at alpha= | -2.716 | deg
|  |  |  | @ Cl=0.1, Cd= | 0.0061924
|  |  |  | @ Cl=0.4, Cd= | 0.0044632
|  |  |  | @ Cl=0.6, Cd= | 0.004179
alpha (deg) | Cl | Cd | Cm | Cl/Cd
-16 | -1.1355 | 0.04615 | -0.0648 | -24.6046
-15.5 | -1.221 | 0.0346 | -0.0631 | -35.289
-14.5 | -1.2467 | 0.02366 | -0.0527 | -52.6923
-13.5 | -1.1765 | 0.01885 | -0.049 | -62.4138
-13 | -1.1314 | 0.01736 | -0.0478 | -65.1728
-12.5 | -1.0837 | 0.01612 | -0.0469 | -67.227
-12 | -1.0339 | 0.01507 | -0.0461 | -68.6065
-11.5 | -0.9827 | 0.01414 | -0.0455 | -69.4979
-11 | -0.932 | 0.013 | -0.0449 | -71.6923
-10.5 | -0.88 | 0.01201 | -0.0444 | -73.2723
-10 | -0.826 | 0.01134 | -0.0441 | -72.8395
-9.5 | -0.7713 | 0.01077 | -0.0439 | -71.6156
-9 | -0.7157 | 0.01035 | -0.0438 | -69.1498
-8.5 | -0.6613 | 0.00961 | -0.0435 | -68.8137
-8 | -0.6054 | 0.00916 | -0.0435 | -66.0917
-7.5 | -0.549 | 0.00882 | -0.0436 | -62.2449
-7 | -0.492 | 0.00856 | -0.0437 | -57.4766
-6.5 | -0.436 | 0.00805 | -0.0437 | -54.1615
-6 | -0.3787 | 0.0078 | -0.0439 | -48.5513
-5.5 | -0.3212 | 0.00759 | -0.0442 | -42.3188
-5 | -0.2639 | 0.00732 | -0.0444 | -36.0519
-4.5 | -0.2066 | 0.00702 | -0.0447 | -29.4302
-4 | -0.1487 | 0.00685 | -0.045 | -21.708
-3.5 | -0.0907 | 0.00672 | -0.0454 | -13.497
-3 | -0.033 | 0.00647 | -0.0458 | -5.1005
-2.5 | 0.0251 | 0.00631 | -0.0462 | 3.9778
-2 | 0.0832 | 0.00623 | -0.0467 | 13.3547
-1.5 | 0.1413 | 0.0061 | -0.0471 | 23.1639
-1 | 0.1996 | 0.006 | -0.0476 | 33.2667
-0.5 | 0.2576 | 0.00587 | -0.0482 | 43.8842
0 | 0.3153 | 0.00558 | -0.0487 | 56.5054
0.5 | 0.3705 | 0.00455 | -0.0493 | 81.4286
1 | 0.4283 | 0.00438 | -0.0499 | 97.7854
1.5 | 0.486 | 0.00422 | -0.0504 | 115.1659
2 | 0.5436 | 0.00415 | -0.0509 | 130.988
2.5 | 0.6019 | 0.00418 | -0.0514 | 143.9952
3 | 0.6599 | 0.00426 | -0.052 | 154.9061
3.5 | 0.7173 | 0.00438 | -0.0525 | 163.7671
4 | 0.7738 | 0.0046 | -0.0528 | 168.2174
4.5 | 0.8264 | 0.00524 | -0.0527 | 157.7099
5 | 0.8791 | 0.0057 | -0.0524 | 154.2281
5.5 | 0.9275 | 0.00624 | -0.0513 | 148.6378
6 | 0.983 | 0.00727 | -0.0522 | 135.2132
6.5 | 1.031 | 0.00829 | -0.0515 | 124.3667
7 | 1.0794 | 0.00917 | -0.0509 | 117.7099
7.5 | 1.1292 | 0.00983 | -0.0504 | 114.8728
8 | 1.179 | 0.01042 | -0.0498 | 113.1478
8.5 | 1.2283 | 0.01098 | -0.0492 | 111.867
9 | 1.276 | 0.01158 | -0.0484 | 110.19
9.5 | 1.3216 | 0.01224 | -0.0473 | 107.9739
10 | 1.3651 | 0.01294 | -0.0458 | 105.4946
10.5 | 1.4059 | 0.01366 | -0.044 | 102.9209
11 | 1.4333 | 0.01455 | -0.0398 | 98.5086
11.5 | 1.4573 | 0.01556 | -0.0355 | 93.6568
12 | 1.4825 | 0.01679 | -0.0322 | 88.2966
12.5 | 1.5045 | 0.01842 | -0.0289 | 81.6775
13 | 1.5274 | 0.0202 | -0.0262 | 75.6139
13.5 | 1.5487 | 0.02226 | -0.0238 | 69.5732
14 | 1.5652 | 0.02482 | -0.0215 | 63.062
14.5 | 1.5823 | 0.02753 | -0.0195 | 57.4755
15 | 1.597 | 0.03059 | -0.018 | 52.2066
15.5 | 1.6052 | 0.03438 | -0.0165 | 46.6899
16 | 1.6125 | 0.03853 | -0.0154 | 41.8505
16.5 | 1.6211 | 0.0428 | -0.0149 | 37.8762
17 | 1.6257 | 0.04774 | -0.0147 | 34.0532
17.5 | 1.6301 | 0.05298 | -0.0151 | 30.7682
18 | 1.6319 | 0.05876 | -0.0159 | 27.7723
18.5 | 1.6281 | 0.06556 | -0.0173 | 24.8337
19 | 1.623 | 0.07285 | -0.0193 | 22.2787
19.5 | 1.6071 | 0.08205 | -0.0223 | 19.5868
20 | 1.5891 | 0.09211 | -0.0262 | 17.2522

## 69. Re 4M Mach 0.25 (1)
BIGFOIL.COM POLAR EXPORT
NACA64-512 a=0.2
NACA64-512 a=0.2 |  |  |  | Cl Max: | 1.287 | at alpha= | 9.5 | deg
JavaFoil+Calcfoil stall+Eppler ext transition |  |  |  | L/D Max: | 151.959 | at alpha= | 6 | deg
Re: | 4000000 |  |  | Cd Min: | 0.00515 | at alpha= | 0 | deg
Mach: | 0.25 |  |  | Cl=0 at alpha= | -2.6393 | deg
|  |  |  | @ Cl=0.1, Cd= | 0.0067945
|  |  |  | @ Cl=0.4, Cd= | 0.00521
|  |  |  | @ Cl=0.6, Cd= | 0.0054143
alpha (deg) | Cl | Cd | Cm | Cl/Cd
-14.5 | -0.169 | 0.11458 | -0.015 | -1.475
-14 | -0.23 | 0.10901 | -0.015 | -2.112
-13.5 | -0.28 | 0.10434 | -0.015 | -2.683
-13 | -0.324 | 0.09824 | -0.015 | -3.294
-12.5 | -0.362 | 0.09132 | -0.015 | -3.966
-12 | -0.396 | 0.08959 | -0.015 | -4.415
-11.5 | -0.424 | 0.08295 | -0.016 | -5.106
-11 | -0.446 | 0.07579 | -0.016 | -5.882
-10.5 | -0.461 | 0.07094 | -0.017 | -6.502
-10 | -0.47 | 0.06578 | -0.017 | -7.149
-9.5 | -0.472 | 0.06094 | -0.018 | -7.749
-9 | -0.467 | 0.05639 | -0.018 | -8.283
-8.5 | -0.456 | 0.05201 | -0.019 | -8.763
-8 | -0.438 | 0.04826 | -0.02 | -9.076
-7.5 | -0.415 | 0.0448 | -0.021 | -9.259
-7 | -0.391 | 0.0383 | -0.025 | -10.197
-6.5 | -0.433 | 0.00829 | -0.039 | -52.217
-6 | -0.386 | 0.00809 | -0.039 | -47.684
-5.5 | -0.334 | 0.00784 | -0.04 | -42.55
-5 | -0.279 | 0.00759 | -0.04 | -36.75
-4.5 | -0.222 | 0.00741 | -0.041 | -29.994
-4 | -0.164 | 0.00726 | -0.041 | -22.592
-3.5 | -0.105 | 0.00715 | -0.042 | -14.641
-3 | -0.044 | 0.007 | -0.042 | -6.329
-2.5 | 0.017 | 0.00692 | -0.043 | 2.417
-2 | 0.078 | 0.00683 | -0.043 | 11.439
-1.5 | 0.14 | 0.00673 | -0.044 | 20.759
-1 | 0.201 | 0.00665 | -0.044 | 30.294
-0.5 | 0.264 | 0.00661 | -0.045 | 39.923
0 | 0.326 | 0.00515 | -0.045 | 63.194
0.5 | 0.386 | 0.00521 | -0.046 | 74.155
1 | 0.448 | 0.00521 | -0.046 | 85.897
1.5 | 0.509 | 0.00526 | -0.047 | 96.809
2 | 0.57 | 0.00537 | -0.047 | 106.218
2.5 | 0.631 | 0.00546 | -0.048 | 115.522
3 | 0.692 | 0.0057 | -0.048 | 121.442
3.5 | 0.752 | 0.00585 | -0.049 | 128.531
4 | 0.813 | 0.0061 | -0.049 | 133.157
4.5 | 0.872 | 0.00636 | -0.05 | 137.152
5 | 0.93 | 0.00665 | -0.05 | 139.719
5.5 | 0.986 | 0.00661 | -0.051 | 149.222
6 | 1.041 | 0.00685 | -0.051 | 151.959
6.5 | 1.082 | 0.011 | -0.051 | 98.408
7 | 1.129 | 0.01179 | -0.052 | 95.806
7.5 | 1.174 | 0.01245 | -0.052 | 94.241
8 | 1.212 | 0.01322 | -0.052 | 91.634
8.5 | 1.244 | 0.01406 | -0.053 | 88.485
9 | 1.27 | 0.01499 | -0.053 | 84.734
9.5 | 1.287 | 0.01596 | -0.054 | 80.612
10 | 1.287 | 0.01811 | -0.054 | 71.064
10.5 | 1.281 | 0.01857 | -0.054 | 68.976
11 | 1.26 | 0.02039 | -0.054 | 61.795
11.5 | 1.227 | 0.0219 | -0.055 | 56.033
12 | 1.18 | 0.02422 | -0.055 | 48.727
12.5 | 1.118 | 0.02771 | -0.055 | 40.35
13 | 1.048 | 0.03049 | -0.055 | 34.369
13.5 | 0.954 | 0.03851 | -0.054 | 24.77
14 | 0.768 | 0.09964 | -0.033 | 7.711
14.5 | 0.687 | 0.10856 | -0.031 | 6.325

## 70. Re 4M Mach 0.25 (2)
BIGFOIL.COM POLAR EXPORT
NACA64-512 a=0.2
NACA64-512 a=0.2 |  |  |  | Cl Max: | 1.5663 | at alpha= | 15.5 | deg
XFOIL ncrit=9 |  |  |  | L/D Max: | 170.064 | at alpha= | 4 | deg
Re: | 4000000 |  |  | Cd Min: | 0.2438 | at alpha= | -20 | deg
Mach: | 0.25 |  |  | Cl=0 at alpha= | -2.7192 | deg
|  |  |  | @ Cl=0.1, Cd= | 0.0062353
|  |  |  | @ Cl=0.4, Cd= | 0.0045585
|  |  |  | @ Cl=0.6, Cd= | 0.004241
alpha (deg) | Cl | Cd | Cm | Cl/Cd
-20 | -0.6792 | 0.2438 | 0.0544 | -2.7859
-19.5 | -0.6602 | 0.23677 | 0.0498 | -2.7884
-19 | -0.6416 | 0.22959 | 0.0454 | -2.7945
-18.5 | -0.6229 | 0.22246 | 0.0409 | -2.8001
-18 | -0.6051 | 0.21486 | 0.0365 | -2.8163
-17.5 | -0.5866 | 0.20772 | 0.0322 | -2.824
-17 | -0.5727 | 0.1985 | 0.0275 | -2.8851
-16.5 | -0.5564 | 0.19034 | 0.0231 | -2.9232
-15 | -0.5035 | 0.16861 | 0.01 | -2.9862
-14.5 | -0.4899 | 0.16095 | 0.0063 | -3.0438
-14 | -0.4833 | 0.15034 | 0.0015 | -3.2147
-13.5 | -0.4807 | 0.13891 | -0.0039 | -3.4605
-13 | -0.47 | 0.13074 | -0.0083 | -3.5949
-12.5 | -0.4569 | 0.12352 | -0.0123 | -3.699
-12 | -0.4633 | 0.11145 | -0.0183 | -4.157
-10.5 | -0.9033 | 0.01807 | -0.0546 | -49.9889
-10 | -0.8557 | 0.01542 | -0.0529 | -55.4929
-9.5 | -0.8059 | 0.01293 | -0.0513 | -62.3279
-9 | -0.7484 | 0.01191 | -0.0502 | -62.838
-8.5 | -0.6902 | 0.01104 | -0.0493 | -62.5181
-8 | -0.6315 | 0.01029 | -0.0486 | -61.3703
-7.5 | -0.5733 | 0.00945 | -0.0479 | -60.6667
-7 | -0.5135 | 0.00901 | -0.0475 | -56.9922
-6.5 | -0.4533 | 0.00868 | -0.0472 | -52.2235
-6 | -0.3944 | 0.00809 | -0.0469 | -48.7515
-5.5 | -0.3341 | 0.00781 | -0.0468 | -42.7785
-5 | -0.2737 | 0.00761 | -0.0469 | -35.9658
-4.5 | -0.2143 | 0.00718 | -0.0468 | -29.8468
-4 | -0.1542 | 0.00697 | -0.047 | -22.1234
-3.5 | -0.0938 | 0.00679 | -0.0473 | -13.8144
-3 | -0.0337 | 0.0066 | -0.0476 | -5.1061
-2.5 | 0.0263 | 0.00638 | -0.0479 | 4.1223
-2 | 0.0865 | 0.00626 | -0.0483 | 13.8179
-1.5 | 0.1467 | 0.00615 | -0.0487 | 23.8537
-1 | 0.2069 | 0.00606 | -0.0492 | 34.1419
-0.5 | 0.267 | 0.00592 | -0.0497 | 45.1014
0.5 | 0.3835 | 0.0046 | -0.0509 | 83.3696
1 | 0.4432 | 0.00445 | -0.0515 | 99.5955
1.5 | 0.503 | 0.00428 | -0.052 | 117.5234
2 | 0.5625 | 0.00421 | -0.0524 | 133.6105
2.5 | 0.6229 | 0.00426 | -0.053 | 146.2207
3 | 0.6831 | 0.00432 | -0.0535 | 158.125
3.5 | 0.7427 | 0.00446 | -0.054 | 166.5247
4 | 0.801 | 0.00471 | -0.0542 | 170.0637
5 | 0.91 | 0.00589 | -0.0536 | 154.4992
5.5 | 0.9597 | 0.00649 | -0.0522 | 147.8737
6 | 1.0145 | 0.00769 | -0.0525 | 131.9246
6.5 | 1.0632 | 0.00877 | -0.0514 | 121.2315
7 | 1.1128 | 0.00965 | -0.0503 | 115.3161
7.5 | 1.1645 | 0.01028 | -0.0495 | 113.2782
8 | 1.2151 | 0.01092 | -0.0484 | 111.2729
8.5 | 1.2632 | 0.01164 | -0.0468 | 108.5223
9 | 1.3104 | 0.01232 | -0.0452 | 106.3636
9.5 | 1.3521 | 0.01316 | -0.0426 | 102.7432
10 | 1.3843 | 0.01396 | -0.0384 | 99.1619
10.5 | 1.4077 | 0.01514 | -0.0334 | 92.9789
11 | 1.4335 | 0.01658 | -0.0294 | 86.4596
11.5 | 1.4594 | 0.01826 | -0.0261 | 79.9233
12 | 1.481 | 0.02041 | -0.0228 | 72.5625
12.5 | 1.5037 | 0.02271 | -0.0201 | 66.2131
13 | 1.5194 | 0.02569 | -0.0174 | 59.1436
13.5 | 1.5362 | 0.02883 | -0.0152 | 53.2848
14 | 1.5486 | 0.0325 | -0.0133 | 47.6492
14.5 | 1.5536 | 0.03707 | -0.0116 | 41.9099
15 | 1.5632 | 0.04152 | -0.0107 | 37.6493
15.5 | 1.5663 | 0.04693 | -0.0102 | 33.3752
16 | 1.5661 | 0.05305 | -0.0103 | 29.5212
16.5 | 1.5631 | 0.05981 | -0.011 | 26.1344
17 | 1.5552 | 0.06759 | -0.0126 | 23.0093
17.5 | 1.5479 | 0.07575 | -0.0149 | 20.4343
18 | 1.5336 | 0.08529 | -0.0183 | 17.981
18.5 | 1.5138 | 0.09621 | -0.0229 | 15.7343
19 | 1.4915 | 0.10804 | -0.0285 | 13.8051
19.5 | 1.4634 | 0.12139 | -0.0356 | 12.0554
20 | 1.4324 | 0.13578 | -0.044 | 10.5494

## 71. Re 4M Mach 0.50 (1)
BIGFOIL.COM POLAR EXPORT
NACA64-512 a=0.2
NACA64-512 a=0.2 |  |  |  | Cl Max: | 1.236 | at alpha= | 7.5 | deg
JavaFoil+Calcfoil stall+Eppler ext transition |  |  |  | L/D Max: | 137.676 | at alpha= | 4 | deg
Re: | 4000000 |  |  | Cd Min: | 0.00542 | at alpha= | 0.5 | deg
Mach: | 0.5 |  |  | Cl=0 at alpha= | -2.6397 | deg
|  |  |  | @ Cl=0.1, Cd= | 0.0069812
|  |  |  | @ Cl=0.4, Cd= | 0.0060553
|  |  |  | @ Cl=0.6, Cd= | 0.0056384
alpha (deg) | Cl | Cd | Cm | Cl/Cd
-20 | -0.958 | 0.16154 | -0.019 | -5.933
-19.5 | -0.93 | 0.15824 | -0.019 | -5.877
-19 | -0.901 | 0.15008 | -0.019 | -6.007
-18.5 | -0.874 | 0.14619 | -0.019 | -5.98
-18 | -0.847 | 0.14181 | -0.019 | -5.974
-17.5 | -0.82 | 0.13724 | -0.019 | -5.976
-17 | -0.794 | 0.13815 | -0.019 | -5.744
-16.5 | -0.765 | 0.12868 | -0.019 | -5.947
-16 | -0.736 | 0.12518 | -0.018 | -5.883
-15.5 | -0.709 | 0.12077 | -0.019 | -5.872
-15 | -0.682 | 0.11691 | -0.019 | -5.833
-14.5 | -0.655 | 0.10935 | -0.019 | -5.989
-14 | -0.628 | 0.10914 | -0.019 | -5.75
-13.5 | -0.6 | 0.10269 | -0.019 | -5.841
-13 | -0.572 | 0.09638 | -0.019 | -5.93
-12.5 | -0.544 | 0.08785 | -0.019 | -6.196
-12 | -0.517 | 0.0815 | -0.019 | -6.342
-11.5 | -0.489 | 0.07449 | -0.02 | -6.571
-11 | -0.462 | 0.06883 | -0.02 | -6.713
-10.5 | -0.435 | 0.06395 | -0.02 | -6.795
-10 | -0.406 | 0.07688 | -0.019 | -5.28
-9.5 | -0.378 | 0.06741 | -0.019 | -5.614
-9 | -0.35 | 0.08498 | -0.018 | -4.122
-8.5 | -0.324 | 0.05521 | -0.02 | -5.86
-8 | -0.296 | 0.05137 | -0.021 | -5.763
-7.5 | -0.269 | 0.0474 | -0.021 | -5.665
-7 | -0.24 | 0.05355 | -0.019 | -4.486
-6.5 | -0.213 | 0.04706 | -0.019 | -4.519
-6 | -0.264 | 0.04436 | -0.019 | -5.948
-5.5 | -0.267 | 0.03922 | -0.022 | -6.811
-5 | -0.237 | 0.03513 | -0.025 | -6.738
-4.5 | -0.239 | 0.00796 | -0.045 | -30.019
-4 | -0.179 | 0.00765 | -0.046 | -23.417
-3.5 | -0.115 | 0.00746 | -0.046 | -15.467
-3 | -0.049 | 0.00729 | -0.047 | -6.731
-2.5 | 0.019 | 0.00714 | -0.048 | 2.606
-2 | 0.087 | 0.007 | -0.048 | 12.443
-1.5 | 0.156 | 0.0069 | -0.049 | 22.607
-1 | 0.225 | 0.00683 | -0.049 | 32.926
-0.5 | 0.295 | 0.0068 | -0.05 | 43.388
0 | 0.364 | 0.00677 | -0.05 | 53.775
0.5 | 0.432 | 0.00542 | -0.051 | 79.576
1 | 0.5 | 0.00547 | -0.051 | 91.412
1.5 | 0.569 | 0.00557 | -0.052 | 102.083
2 | 0.637 | 0.00572 | -0.053 | 111.354
2.5 | 0.705 | 0.00563 | -0.053 | 125.248
3 | 0.772 | 0.00614 | -0.054 | 125.616
3.5 | 0.839 | 0.00652 | -0.054 | 128.662
4 | 0.905 | 0.00657 | -0.055 | 137.676
4.5 | 0.968 | 0.00761 | -0.055 | 127.257
5 | 1.029 | 0.00807 | -0.056 | 127.377
5.5 | 1.086 | 0.00857 | -0.056 | 126.766
6 | 1.126 | 0.01289 | -0.056 | 87.315
6.5 | 1.171 | 0.01408 | -0.056 | 83.208
7 | 1.209 | 0.01519 | -0.057 | 79.617
7.5 | 1.236 | 0.01655 | -0.057 | 74.67
8 | 1.231 | 0.01816 | -0.057 | 67.82
8.5 | 1.171 | 0.02019 | -0.058 | 57.986
9 | 0.636 | 0.05887 | -0.036 | 10.802
9.5 | 0.772 | 0.02466 | -0.058 | 31.316
10 | 0.681 | 0.06969 | -0.028 | 9.772
10.5 | 0.829 | 0.02783 | -0.059 | 29.801
11 | 0.839 | 0.0353 | -0.058 | 23.777
11.5 | 0.759 | 0.08554 | -0.03 | 8.877
12 | 0.787 | 0.082 | -0.033 | 9.6
12.5 | 0.813 | 0.09149 | -0.032 | 8.88

## 72. Re 4M Mach 0.50 (2)
BIGFOIL.COM POLAR EXPORT
NACA64-512 a=0.2
NACA64-512 a=0.2 |  |  |  | Cl Max: | 1.3842 | at alpha= | 10 | deg
XFOIL ncrit=9 |  |  |  | L/D Max: | 178.091 | at alpha= | 3.5 | deg
Re: | 4000000 |  |  | Cd Min: | 0.26725 | at alpha= | -20 | deg
Mach: | 0.5 |  |  | Cl=0 at alpha= | -2.7311 | deg
|  |  |  | @ Cl=0.1, Cd= | 0.006517
|  |  |  | @ Cl=0.4, Cd= | 0.0056206
|  |  |  | @ Cl=0.6, Cd= | 0.0045384
alpha (deg) | Cl | Cd | Cm | Cl/Cd
-20 | -0.7397 | 0.26725 | 0.0671 | -2.7678
-19.5 | -0.7162 | 0.25833 | 0.0617 | -2.7724
-19 | -0.6929 | 0.24985 | 0.0564 | -2.7733
-18.5 | -0.6694 | 0.24148 | 0.0511 | -2.7721
-18 | -0.6463 | 0.23297 | 0.0458 | -2.7742
-17.5 | -0.6244 | 0.22438 | 0.0406 | -2.7828
-16 | -0.5598 | 0.20008 | 0.0267 | -2.7979
-15.5 | -0.5394 | 0.19156 | 0.022 | -2.8158
-15 | -0.5182 | 0.18333 | 0.0172 | -2.8266
-14.5 | -0.4951 | 0.1761 | 0.0127 | -2.8115
-14 | -0.4754 | 0.16749 | 0.0079 | -2.8384
-13.5 | -0.456 | 0.15898 | 0.0032 | -2.8683
-13 | -0.4377 | 0.15037 | -0.0016 | -2.9108
-12.5 | -0.4229 | 0.14074 | -0.0066 | -3.0048
-12 | -0.4089 | 0.13185 | -0.0115 | -3.1013
-11.5 | -0.3888 | 0.12493 | -0.0156 | -3.1121
-11 | -0.3728 | 0.11713 | -0.0201 | -3.1828
-10.5 | -0.3605 | 0.10865 | -0.0247 | -3.318
-10 | -0.3565 | 0.0988 | -0.03 | -3.6083
-9.5 | -0.3508 | 0.09001 | -0.035 | -3.8973
-9 | -0.3417 | 0.08248 | -0.0395 | -4.1428
-8.5 | -0.3418 | 0.07371 | -0.0448 | -4.6371
-8 | -0.3442 | 0.06522 | -0.0504 | -5.2775
-7.5 | -0.3547 | 0.05617 | -0.0589 | -6.3148
-7 | -0.3747 | 0.04843 | -0.0624 | -7.7369
-6.5 | -0.3813 | 0.03908 | -0.0647 | -9.7569
-6 | -0.3766 | 0.02848 | -0.0647 | -13.2233
-5.5 | -0.3438 | 0.02063 | -0.0631 | -16.6651
-5 | -0.3143 | 0.01037 | -0.0603 | -30.3086
-4.5 | -0.246 | 0.00895 | -0.0585 | -27.486
-4 | -0.1767 | 0.00811 | -0.0572 | -21.7879
-3.5 | -0.1075 | 0.00744 | -0.0563 | -14.4489
-3 | -0.0374 | 0.00708 | -0.0559 | -5.2825
-2 | 0.1017 | 0.00651 | -0.0557 | 15.6221
-1.5 | 0.1712 | 0.00638 | -0.0559 | 26.8339
-1 | 0.2404 | 0.00624 | -0.0562 | 38.5256
-0.5 | 0.3096 | 0.00614 | -0.0567 | 50.4235
0 | 0.3782 | 0.00598 | -0.0572 | 63.2441
0.5 | 0.4431 | 0.00491 | -0.0578 | 90.2444
1 | 0.5112 | 0.0047 | -0.0584 | 108.766
1.5 | 0.58 | 0.00455 | -0.0589 | 127.4725
2 | 0.6487 | 0.00451 | -0.0593 | 143.8359
2.5 | 0.7186 | 0.00458 | -0.0598 | 156.8996
3 | 0.7886 | 0.00467 | -0.0602 | 168.8651
3.5 | 0.8584 | 0.00482 | -0.0605 | 178.0913
4 | 0.9251 | 0.00525 | -0.0602 | 176.2095
4.5 | 0.9869 | 0.00603 | -0.0591 | 163.665
5 | 1.0487 | 0.00668 | -0.0576 | 156.991
5.5 | 1.0964 | 0.00782 | -0.0538 | 140.2046
6 | 1.1437 | 0.00959 | -0.0509 | 119.2596
6.5 | 1.1851 | 0.01097 | -0.0462 | 108.031
7 | 1.2214 | 0.01201 | -0.0403 | 101.6986
7.5 | 1.2519 | 0.01338 | -0.0343 | 93.565
8 | 1.2839 | 0.0152 | -0.0293 | 84.4671
8.5 | 1.3148 | 0.01745 | -0.0248 | 75.3467
9 | 1.3445 | 0.02005 | -0.0207 | 67.0574
9.5 | 1.3662 | 0.0234 | -0.0166 | 58.3846
10 | 1.3842 | 0.02728 | -0.0128 | 50.7405
10.5 | 1.3811 | 0.03288 | -0.0091 | 42.0043
11 | 1.3647 | 0.03995 | -0.0065 | 34.1602
11.5 | 1.3441 | 0.04802 | -0.0052 | 27.9904
12 | 1.3189 | 0.05718 | -0.0053 | 23.0658
12.5 | 1.2916 | 0.06743 | -0.0071 | 19.1547
13 | 1.2587 | 0.07945 | -0.0113 | 15.8427
13.5 | 1.2261 | 0.09271 | -0.0175 | 13.2251
14 | 1.1973 | 0.10657 | -0.0252 | 11.2349
14.5 | 1.1693 | 0.12131 | -0.0341 | 9.6389
15 | 1.1475 | 0.13597 | -0.0435 | 8.4394

## 73. Re 5M Mach 0.00 (1)
BIGFOIL.COM POLAR EXPORT
NACA64-512 a=0.2
NACA64-512 a=0.2 |  |  |  | Cl Max: | 1.317 | at alpha= | 11 | deg
JavaFoil+Calcfoil stall+Eppler ext transition |  |  |  | L/D Max: | 156.522 | at alpha= | 6.5 | deg
Re: | 5000000 |  |  | Cd Min: | 0.005 | at alpha= | 0 | deg
Mach: | 0 |  |  | Cl=0 at alpha= | -2.6356 | deg
|  |  |  | @ Cl=0.1, Cd= | 0.0065356
|  |  |  | @ Cl=0.4, Cd= | 0.0050373
|  |  |  | @ Cl=0.6, Cd= | 0.0053783
alpha (deg) | Cl | Cd | Cm | Cl/Cd
-17 | -0.461 | 0.13943 | -0.014 | -3.307
-16.5 | -0.476 | 0.13263 | -0.014 | -3.59
-16 | -0.491 | 0.1279 | -0.014 | -3.836
-15.5 | -0.505 | 0.11784 | -0.015 | -4.284
-15 | -0.518 | 0.11097 | -0.015 | -4.668
-14.5 | -0.53 | 0.10449 | -0.015 | -5.073
-14 | -0.541 | 0.09797 | -0.015 | -5.518
-13.5 | -0.549 | 0.09364 | -0.015 | -5.865
-13 | -0.556 | 0.08903 | -0.016 | -6.244
-12.5 | -0.56 | 0.08291 | -0.016 | -6.759
-12 | -0.562 | 0.07706 | -0.017 | -7.297
-11.5 | -0.56 | 0.07282 | -0.017 | -7.696
-11 | -0.556 | 0.06829 | -0.017 | -8.141
-10.5 | -0.548 | 0.064 | -0.018 | -8.561
-10 | -0.537 | 0.0587 | -0.019 | -9.147
-9.5 | -0.52 | 0.05569 | -0.019 | -9.345
-9 | -0.502 | 0.05148 | -0.02 | -9.744
-8.5 | -0.481 | 0.04682 | -0.022 | -10.267
-8 | -0.555 | 0.00849 | -0.036 | -65.329
-7.5 | -0.516 | 0.00835 | -0.037 | -61.806
-7 | -0.474 | 0.00812 | -0.037 | -58.405
-6.5 | -0.428 | 0.0079 | -0.038 | -54.183
-6 | -0.379 | 0.00766 | -0.038 | -49.459
-5.5 | -0.327 | 0.00744 | -0.038 | -43.899
-5 | -0.272 | 0.00724 | -0.039 | -37.61
-4.5 | -0.216 | 0.0071 | -0.039 | -30.487
-4 | -0.159 | 0.00696 | -0.04 | -22.92
-3.5 | -0.102 | 0.00685 | -0.04 | -14.83
-3 | -0.043 | 0.00674 | -0.041 | -6.37
-2.5 | 0.016 | 0.00665 | -0.041 | 2.437
-2 | 0.076 | 0.00656 | -0.042 | 11.541
-1.5 | 0.135 | 0.0065 | -0.042 | 20.838
-1 | 0.195 | 0.00642 | -0.043 | 30.418
-0.5 | 0.255 | 0.00634 | -0.043 | 40.271
0 | 0.315 | 0.005 | -0.044 | 63.007
0.5 | 0.374 | 0.00502 | -0.044 | 74.609
1 | 0.434 | 0.00506 | -0.045 | 85.626
1.5 | 0.493 | 0.00513 | -0.045 | 96.053
2 | 0.552 | 0.00524 | -0.046 | 105.479
2.5 | 0.611 | 0.00541 | -0.046 | 112.962
3 | 0.67 | 0.00581 | -0.047 | 115.389
3.5 | 0.729 | 0.00607 | -0.047 | 120.152
4 | 0.787 | 0.00596 | -0.048 | 132.006
4.5 | 0.845 | 0.00613 | -0.048 | 137.739
5 | 0.901 | 0.0064 | -0.049 | 140.735
5.5 | 0.957 | 0.00662 | -0.049 | 144.57
6 | 1.011 | 0.00646 | -0.05 | 156.471
6.5 | 1.063 | 0.00679 | -0.05 | 156.522
7 | 1.104 | 0.0107 | -0.05 | 103.257
7.5 | 1.15 | 0.01123 | -0.051 | 102.416
8 | 1.191 | 0.01181 | -0.051 | 100.843
8.5 | 1.228 | 0.0125 | -0.051 | 98.222
9 | 1.26 | 0.01321 | -0.052 | 95.419
9.5 | 1.286 | 0.01393 | -0.052 | 92.356
10 | 1.303 | 0.01484 | -0.053 | 87.809
10.5 | 1.313 | 0.01575 | -0.053 | 83.407
11 | 1.317 | 0.0169 | -0.053 | 77.889
11.5 | 1.312 | 0.01814 | -0.054 | 72.357
12 | 1.302 | 0.01946 | -0.054 | 66.876
12.5 | 1.283 | 0.02121 | -0.054 | 60.524
13 | 1.259 | 0.0229 | -0.055 | 54.991
13.5 | 1.228 | 0.02549 | -0.055 | 48.164
14 | 1.194 | 0.02751 | -0.055 | 43.396
14.5 | 1.154 | 0.03029 | -0.055 | 38.096
15 | 1.111 | 0.03346 | -0.055 | 33.193
15.5 | 1.063 | 0.03797 | -0.055 | 27.995
16 | 1.015 | 0.04237 | -0.055 | 23.96

## 74. Re 5M Mach 0.00 (2)
BIGFOIL.COM POLAR EXPORT
NACA64-512 a=0.2
NACA64-512 a=0.2 |  |  |  | Cl Max: | 1.6703 | at alpha= | 18 | deg
XFOIL ncrit=9 |  |  |  | L/D Max: | 166.134 | at alpha= | 4 | deg
Re: | 5000000 |  |  | Cd Min: | 0.07923 | at alpha= | 20 | deg
Mach: | 0 |  |  | Cl=0 at alpha= | -2.7109 | deg
|  |  |  | @ Cl=0.1, Cd= | 0.0059391
|  |  |  | @ Cl=0.4, Cd= | 0.0043817
|  |  |  | @ Cl=0.6, Cd= | 0.0040412
alpha (deg) | Cl | Cd | Cm | Cl/Cd
-18.5 | -1.3039 | 0.04934 | -0.0614 | -26.4268
-18 | -1.3667 | 0.03739 | -0.0667 | -36.5526
-17.5 | -1.393 | 0.03177 | -0.065 | -43.8464
-17 | -1.4021 | 0.0287 | -0.0603 | -48.8537
-16.5 | -1.3994 | 0.02588 | -0.0553 | -54.0726
-15.5 | -1.3399 | 0.02247 | -0.0505 | -59.6306
-15 | -1.3036 | 0.0209 | -0.0487 | -62.3732
-14 | -1.2266 | 0.01714 | -0.0457 | -71.5636
-13.5 | -1.1811 | 0.01587 | -0.0448 | -74.4234
-13 | -1.1332 | 0.01484 | -0.0442 | -76.3612
-12.5 | -1.0836 | 0.01395 | -0.0436 | -77.6774
-12 | -1.0326 | 0.01319 | -0.0432 | -78.2866
-11.5 | -0.9807 | 0.0125 | -0.0429 | -78.456
-11 | -0.9283 | 0.01183 | -0.0427 | -78.47
-10.5 | -0.8763 | 0.01096 | -0.0424 | -79.9544
-10 | -0.8228 | 0.01036 | -0.0422 | -79.4208
-9.5 | -0.7684 | 0.00987 | -0.0422 | -77.8521
-9 | -0.7132 | 0.00948 | -0.0423 | -75.2321
-8.5 | -0.6583 | 0.009 | -0.0423 | -73.1444
-8 | -0.6031 | 0.00853 | -0.0423 | -70.7034
-7.5 | -0.5471 | 0.00821 | -0.0425 | -66.6382
-7 | -0.4906 | 0.00795 | -0.0427 | -61.7107
-6.5 | -0.4344 | 0.00759 | -0.0429 | -57.2332
-6 | -0.3777 | 0.00732 | -0.0431 | -51.5984
-5.5 | -0.3206 | 0.00712 | -0.0435 | -45.0281
-5 | -0.2632 | 0.00698 | -0.0438 | -37.7077
-4.5 | -0.2063 | 0.00666 | -0.0441 | -30.976
-4 | -0.1488 | 0.0065 | -0.0445 | -22.8923
-3.5 | -0.0911 | 0.00636 | -0.045 | -14.3239
-3 | -0.0333 | 0.00624 | -0.0454 | -5.3365
-2.5 | 0.0243 | 0.00606 | -0.0458 | 4.0099
-2 | 0.0821 | 0.00597 | -0.0463 | 13.7521
-1.5 | 0.1401 | 0.00587 | -0.0468 | 23.8671
-1 | 0.1981 | 0.00579 | -0.0473 | 34.2142
-0.5 | 0.2559 | 0.00567 | -0.0479 | 45.1323
0 | 0.3136 | 0.00545 | -0.0484 | 57.5413
0.5 | 0.3688 | 0.00449 | -0.0491 | 82.1381
1 | 0.4264 | 0.00429 | -0.0497 | 99.3939
1.5 | 0.4838 | 0.00414 | -0.0503 | 116.8599
2 | 0.5412 | 0.00399 | -0.0508 | 135.6391
2.5 | 0.5991 | 0.00404 | -0.0514 | 148.2921
3 | 0.6567 | 0.00412 | -0.0519 | 159.3932
3.5 | 0.7136 | 0.00431 | -0.0524 | 165.5684
4 | 0.7692 | 0.00463 | -0.0528 | 166.1339
4.5 | 0.8223 | 0.00526 | -0.0528 | 156.3308
5 | 0.8756 | 0.00573 | -0.0529 | 152.8098
5.5 | 0.9258 | 0.00638 | -0.0523 | 145.1097
6.5 | 1.0258 | 0.00809 | -0.0517 | 126.7985
7 | 1.0757 | 0.00881 | -0.0513 | 122.0999
7.5 | 1.1266 | 0.00936 | -0.0511 | 120.3632
8 | 1.177 | 0.0099 | -0.0508 | 118.8889
8.5 | 1.2264 | 0.01045 | -0.0503 | 117.3589
9 | 1.2755 | 0.01096 | -0.0498 | 116.3777
9.5 | 1.3218 | 0.01161 | -0.0489 | 113.8501
10 | 1.368 | 0.01217 | -0.048 | 112.4076
10.5 | 1.4107 | 0.01286 | -0.0466 | 109.6967
11 | 1.4497 | 0.01362 | -0.0447 | 106.4391
11.5 | 1.4793 | 0.01436 | -0.041 | 103.0153
12 | 1.5002 | 0.01541 | -0.0364 | 97.3524
12.5 | 1.5227 | 0.01671 | -0.0327 | 91.1251
13 | 1.5472 | 0.01813 | -0.0299 | 85.3392
13.5 | 1.5683 | 0.01993 | -0.0271 | 78.6904
14 | 1.5873 | 0.02206 | -0.0246 | 71.9538
14.5 | 1.6062 | 0.02437 | -0.0224 | 65.9089
15 | 1.6221 | 0.02706 | -0.0205 | 59.9446
15.5 | 1.6316 | 0.03045 | -0.0187 | 53.5829
16 | 1.6449 | 0.03367 | -0.0174 | 48.8536
16.5 | 1.6544 | 0.03746 | -0.0164 | 44.1644
17 | 1.6605 | 0.04185 | -0.0158 | 39.6774
17.5 | 1.6652 | 0.04663 | -0.0157 | 35.7109
18 | 1.6703 | 0.05164 | -0.016 | 32.3451
18.5 | 1.6672 | 0.05786 | -0.0168 | 28.8144
19 | 1.6636 | 0.06448 | -0.0181 | 25.8002
19.5 | 1.6608 | 0.07129 | -0.02 | 23.2964
20 | 1.6524 | 0.07923 | -0.0225 | 20.8557

## 75. Re 5M Mach 0.10 (1)
BIGFOIL.COM POLAR EXPORT
NACA64-512 a=0.2
NACA64-512 a=0.2 |  |  |  | Cl Max: | 1.311 | at alpha= | 10.5 | deg
JavaFoil+Calcfoil stall+Eppler ext transition |  |  |  | L/D Max: | 156.145 | at alpha= | 6 | deg
Re: | 5000000 |  |  | Cd Min: | 0.00502 | at alpha= | 0 | deg
Mach: | 0.1 |  |  | Cl=0 at alpha= | -2.6356 | deg
|  |  |  | @ Cl=0.1, Cd= | 0.006526
|  |  |  | @ Cl=0.4, Cd= | 0.005048
|  |  |  | @ Cl=0.6, Cd= | 0.0054149
alpha (deg) | Cl | Cd | Cm | Cl/Cd
-13 | -0.533 | 0.08994 | -0.016 | -5.927
-12.5 | -0.541 | 0.08348 | -0.016 | -6.476
-12 | -0.545 | 0.07868 | -0.016 | -6.93
-11.5 | -0.547 | 0.07368 | -0.017 | -7.418
-11 | -0.544 | 0.06947 | -0.017 | -7.834
-10.5 | -0.539 | 0.06463 | -0.018 | -8.338
-10 | -0.529 | 0.05998 | -0.018 | -8.826
-9.5 | -0.515 | 0.0563 | -0.019 | -9.151
-9 | -0.498 | 0.05213 | -0.02 | -9.552
-8.5 | -0.477 | 0.04796 | -0.021 | -9.952
-8 | -0.554 | 0.00851 | -0.036 | -65.023
-7.5 | -0.516 | 0.00837 | -0.037 | -61.665
-7 | -0.475 | 0.00814 | -0.037 | -58.306
-6.5 | -0.429 | 0.00792 | -0.038 | -54.136
-6 | -0.38 | 0.00768 | -0.038 | -49.494
-5.5 | -0.328 | 0.00749 | -0.039 | -43.753
-5 | -0.273 | 0.00727 | -0.039 | -37.588
-4.5 | -0.217 | 0.0071 | -0.04 | -30.608
-4 | -0.16 | 0.00699 | -0.04 | -22.921
-3.5 | -0.102 | 0.00685 | -0.04 | -14.892
-3 | -0.043 | 0.00677 | -0.041 | -6.378
-2.5 | 0.016 | 0.00665 | -0.041 | 2.45
-2 | 0.076 | 0.00655 | -0.042 | 11.606
-1.5 | 0.136 | 0.00649 | -0.042 | 20.948
-1 | 0.196 | 0.00641 | -0.043 | 30.594
-0.5 | 0.257 | 0.00639 | -0.043 | 40.206
0 | 0.317 | 0.00502 | -0.044 | 63.09
0.5 | 0.376 | 0.00504 | -0.044 | 74.546
1 | 0.436 | 0.00506 | -0.045 | 86.146
1.5 | 0.495 | 0.00513 | -0.045 | 96.65
2 | 0.555 | 0.00527 | -0.046 | 105.284
2.5 | 0.614 | 0.00546 | -0.046 | 112.584
3 | 0.674 | 0.0058 | -0.047 | 116.239
3.5 | 0.733 | 0.00608 | -0.047 | 120.454
4 | 0.791 | 0.00596 | -0.048 | 132.742
4.5 | 0.849 | 0.00622 | -0.048 | 136.539
5 | 0.906 | 0.00642 | -0.049 | 141.046
5.5 | 0.962 | 0.00667 | -0.049 | 144.127
6 | 1.016 | 0.0065 | -0.05 | 156.145
6.5 | 1.067 | 0.00684 | -0.05 | 155.973
7 | 1.109 | 0.01078 | -0.051 | 102.858
7.5 | 1.154 | 0.01134 | -0.051 | 101.774
8 | 1.195 | 0.01195 | -0.051 | 99.961
8.5 | 1.231 | 0.01263 | -0.052 | 97.5
9 | 1.263 | 0.01342 | -0.052 | 94.098
9.5 | 1.287 | 0.01412 | -0.052 | 91.184
10 | 1.303 | 0.01506 | -0.053 | 86.49
10.5 | 1.311 | 0.016 | -0.053 | 81.925
11 | 1.311 | 0.0172 | -0.054 | 76.26
11.5 | 1.304 | 0.01854 | -0.054 | 70.33
12 | 1.288 | 0.0203 | -0.054 | 63.466
12.5 | 1.267 | 0.02169 | -0.054 | 58.401
13 | 1.238 | 0.02357 | -0.055 | 52.512
13.5 | 1.203 | 0.02558 | -0.055 | 47.019
14 | 1.161 | 0.02846 | -0.055 | 40.797
14.5 | 1.116 | 0.03158 | -0.055 | 35.321
15 | 1.066 | 0.03523 | -0.055 | 30.26
15.5 | 1.013 | 0.03992 | -0.055 | 25.375

## 76. Re 5M Mach 0.10 (2)
BIGFOIL.COM POLAR EXPORT
NACA64-512 a=0.2
NACA64-512 a=0.2 |  |  |  | Cl Max: | 1.6543 | at alpha= | 18 | deg
XFOIL ncrit=9 |  |  |  | L/D Max: | 166.495 | at alpha= | 4 | deg
Re: | 5000000 |  |  | Cd Min: | 0.08538 | at alpha= | 20 | deg
Mach: | 0.1 |  |  | Cl=0 at alpha= | -2.7112 | deg
|  |  |  | @ Cl=0.1, Cd= | 0.0059504
|  |  |  | @ Cl=0.4, Cd= | 0.0043955
|  |  |  | @ Cl=0.6, Cd= | 0.0040475
alpha (deg) | Cl | Cd | Cm | Cl/Cd
-17 | -1.2434 | 0.04291 | -0.067 | -28.9769
-16.5 | -1.32 | 0.03264 | -0.0663 | -40.4412
-15.5 | -1.3245 | 0.0262 | -0.0562 | -50.5534
-15 | -1.2994 | 0.02372 | -0.0533 | -54.7808
-14.5 | -1.2652 | 0.0216 | -0.0513 | -58.5741
-14 | -1.2277 | 0.01949 | -0.0495 | -62.9913
-13.5 | -1.1879 | 0.01732 | -0.0479 | -68.5855
-13 | -1.1418 | 0.01588 | -0.0468 | -71.9018
-12.5 | -1.0929 | 0.01473 | -0.046 | -74.1955
-12 | -1.042 | 0.01378 | -0.0453 | -75.6168
-11.5 | -0.9899 | 0.01295 | -0.0448 | -76.4402
-11 | -0.9367 | 0.01224 | -0.0444 | -76.5278
-10.5 | -0.8837 | 0.0114 | -0.0439 | -77.5175
-10 | -0.8301 | 0.01062 | -0.0436 | -78.1638
-9.5 | -0.7752 | 0.01007 | -0.0434 | -76.9811
-9 | -0.7196 | 0.00962 | -0.0433 | -74.8025
-8.5 | -0.6634 | 0.00923 | -0.0433 | -71.8743
-8 | -0.6081 | 0.00864 | -0.0431 | -70.3819
-7.5 | -0.5515 | 0.00829 | -0.0432 | -66.5259
-6.5 | -0.4376 | 0.00767 | -0.0435 | -57.0535
-6 | -0.3805 | 0.00736 | -0.0436 | -51.6984
-5.5 | -0.323 | 0.00715 | -0.0439 | -45.1748
-5 | -0.2651 | 0.007 | -0.0443 | -37.8714
-4.5 | -0.2077 | 0.00669 | -0.0445 | -31.0463
-4 | -0.1498 | 0.00651 | -0.0449 | -23.0108
-3.5 | -0.0917 | 0.00638 | -0.0453 | -14.373
-3 | -0.0335 | 0.00625 | -0.0457 | -5.36
-2.5 | 0.0245 | 0.00607 | -0.0461 | 4.0362
-2 | 0.0827 | 0.00598 | -0.0466 | 13.8294
-1.5 | 0.1411 | 0.00588 | -0.0471 | 23.9966
-1 | 0.1994 | 0.00579 | -0.0476 | 34.4387
-0.5 | 0.2576 | 0.00568 | -0.0482 | 45.3521
0.5 | 0.3712 | 0.0045 | -0.0494 | 82.4889
1 | 0.4291 | 0.00429 | -0.05 | 100.0233
1.5 | 0.4869 | 0.00415 | -0.0506 | 117.3253
2 | 0.5447 | 0.004 | -0.0511 | 136.175
2.5 | 0.6029 | 0.00405 | -0.0516 | 148.8642
3 | 0.6609 | 0.00413 | -0.0522 | 160.0242
3.5 | 0.7182 | 0.00432 | -0.0527 | 166.25
4 | 0.7742 | 0.00465 | -0.0531 | 166.4946
4.5 | 0.8276 | 0.00528 | -0.0531 | 156.7424
5 | 0.8811 | 0.00576 | -0.0531 | 152.9688
5.5 | 0.9316 | 0.00642 | -0.0525 | 145.109
6 | 0.9761 | 0.00725 | -0.0508 | 134.6345
6.5 | 1.0319 | 0.00816 | -0.0517 | 126.4583
7 | 1.0819 | 0.0089 | -0.0513 | 121.5618
7.5 | 1.1333 | 0.00944 | -0.051 | 120.053
8 | 1.184 | 0.00997 | -0.0506 | 118.7563
8.5 | 1.2334 | 0.01056 | -0.05 | 116.7992
9 | 1.2826 | 0.01108 | -0.0494 | 115.7581
9.5 | 1.329 | 0.01173 | -0.0483 | 113.2992
10 | 1.375 | 0.01232 | -0.0473 | 111.6071
10.5 | 1.4166 | 0.01307 | -0.0455 | 108.3856
11 | 1.4544 | 0.01383 | -0.0432 | 105.1627
11.5 | 1.4778 | 0.01467 | -0.0383 | 100.7362
12 | 1.4993 | 0.01588 | -0.0341 | 94.4144
12.5 | 1.5237 | 0.01723 | -0.0308 | 88.433
13 | 1.5468 | 0.01887 | -0.0278 | 81.9714
13.5 | 1.566 | 0.02093 | -0.025 | 74.8208
14 | 1.5865 | 0.02311 | -0.0227 | 68.6499
14.5 | 1.6026 | 0.02578 | -0.0205 | 62.1645
15 | 1.6163 | 0.0288 | -0.0186 | 56.1215
15.5 | 1.6281 | 0.03215 | -0.017 | 50.6407
16 | 1.6391 | 0.03578 | -0.0158 | 45.8105
16.5 | 1.6464 | 0.04 | -0.0149 | 41.16
17 | 1.6496 | 0.04491 | -0.0145 | 36.7312
17.5 | 1.6505 | 0.0504 | -0.0147 | 32.748
18 | 1.6543 | 0.05581 | -0.0152 | 29.6416
18.5 | 1.6477 | 0.0628 | -0.0164 | 26.2373
19 | 1.6449 | 0.06966 | -0.0182 | 23.6133
19.5 | 1.6424 | 0.07679 | -0.0204 | 21.3882
20 | 1.6316 | 0.08538 | -0.0234 | 19.1099

## 77. Re 5M Mach 0.25 (1)
BIGFOIL.COM POLAR EXPORT
NACA64-512 a=0.2
NACA64-512 a=0.2 |  |  |  | Cl Max: | 1.29 | at alpha= | 10 | deg
JavaFoil+Calcfoil stall+Eppler ext transition |  |  |  | L/D Max: | 153.961 | at alpha= | 6 | deg
Re: | 5000000 |  |  | Cd Min: | 0.00505 | at alpha= | 0 | deg
Mach: | 0.25 |  |  | Cl=0 at alpha= | -2.6393 | deg
|  |  |  | @ Cl=0.1, Cd= | 0.0065916
|  |  |  | @ Cl=0.4, Cd= | 0.0050923
|  |  |  | @ Cl=0.6, Cd= | 0.005428
alpha (deg) | Cl | Cd | Cm | Cl/Cd
-12 | -0.396 | 0.08656 | -0.016 | -4.57
-11.5 | -0.424 | 0.0817 | -0.016 | -5.185
-11 | -0.446 | 0.07429 | -0.016 | -6.002
-10.5 | -0.461 | 0.06972 | -0.017 | -6.619
-10 | -0.47 | 0.06486 | -0.017 | -7.252
-9.5 | -0.472 | 0.06022 | -0.018 | -7.842
-9 | -0.467 | 0.05581 | -0.018 | -8.374
-8.5 | -0.456 | 0.05128 | -0.019 | -8.9
-8 | -0.439 | 0.0472 | -0.021 | -9.304
-7.5 | -0.417 | 0.04306 | -0.022 | -9.678
-7 | -0.475 | 0.00832 | -0.038 | -57.08
-6.5 | -0.433 | 0.00809 | -0.039 | -53.484
-6 | -0.386 | 0.00782 | -0.039 | -49.322
-5.5 | -0.334 | 0.00762 | -0.04 | -43.806
-5 | -0.279 | 0.00737 | -0.04 | -37.842
-4.5 | -0.222 | 0.0072 | -0.041 | -30.897
-4 | -0.164 | 0.00705 | -0.041 | -23.266
-3.5 | -0.105 | 0.00694 | -0.042 | -15.08
-3 | -0.044 | 0.00679 | -0.042 | -6.519
-2.5 | 0.017 | 0.00671 | -0.043 | 2.491
-2 | 0.078 | 0.00662 | -0.043 | 11.803
-1.5 | 0.14 | 0.00654 | -0.044 | 21.366
-1 | 0.201 | 0.00647 | -0.044 | 31.142
-0.5 | 0.264 | 0.00641 | -0.045 | 41.128
0 | 0.326 | 0.00505 | -0.045 | 64.465
0.5 | 0.386 | 0.00509 | -0.046 | 75.849
1 | 0.448 | 0.0051 | -0.046 | 87.767
1.5 | 0.509 | 0.0052 | -0.047 | 97.848
2 | 0.57 | 0.00531 | -0.047 | 107.479
2.5 | 0.631 | 0.00555 | -0.048 | 113.727
3 | 0.692 | 0.00595 | -0.048 | 116.391
3.5 | 0.752 | 0.00587 | -0.049 | 128.138
4 | 0.813 | 0.00615 | -0.049 | 132.157
4.5 | 0.872 | 0.00638 | -0.05 | 136.622
5 | 0.93 | 0.00662 | -0.05 | 140.55
5.5 | 0.987 | 0.0065 | -0.051 | 151.7
6 | 1.041 | 0.00676 | -0.051 | 153.961
6.5 | 1.084 | 0.0106 | -0.051 | 102.26
7 | 1.131 | 0.01135 | -0.052 | 99.647
7.5 | 1.176 | 0.01198 | -0.052 | 98.133
8 | 1.214 | 0.0127 | -0.053 | 95.631
8.5 | 1.247 | 0.01349 | -0.053 | 92.412
9 | 1.273 | 0.01444 | -0.053 | 88.133
9.5 | 1.289 | 0.0153 | -0.054 | 84.262
10 | 1.29 | 0.01732 | -0.054 | 74.464
10.5 | 1.284 | 0.01775 | -0.054 | 72.328
11 | 1.263 | 0.01946 | -0.055 | 64.871
11.5 | 1.23 | 0.02087 | -0.055 | 58.919
12 | 1.183 | 0.02305 | -0.055 | 51.32
12.5 | 1.121 | 0.02627 | -0.055 | 42.692
13 | 1.051 | 0.02881 | -0.055 | 36.495
13.5 | 0.962 | 0.03486 | -0.055 | 27.602
14 | 0.775 | 0.0937 | -0.037 | 8.274
14.5 | 0.689 | 0.10599 | -0.033 | 6.497
15 | 0.603 | 0.11474 | -0.031 | 5.258

## 78. Re 5M Mach 0.25 (2)
BIGFOIL.COM POLAR EXPORT
NACA64-512 a=0.2
NACA64-512 a=0.2 |  |  |  | Cl Max: | 1.5955 | at alpha= | 15.5 | deg
XFOIL ncrit=9 |  |  |  | L/D Max: | 169.772 | at alpha= | 3.5 | deg
Re: | 5000000 |  |  | Cd Min: | 0.18215 | at alpha= | -16 | deg
Mach: | 0.25 |  |  | Cl=0 at alpha= | -2.7135 | deg
|  |  |  | @ Cl=0.1, Cd= | 0.0059938
|  |  |  | @ Cl=0.4, Cd= | 0.0045096
|  |  |  | @ Cl=0.6, Cd= | 0.004084
alpha (deg) | Cl | Cd | Cm | Cl/Cd
-16 | -0.5403 | 0.18215 | 0.0186 | -2.9662
-15.5 | -0.5308 | 0.17189 | 0.0135 | -3.088
-15 | -0.5184 | 0.16363 | 0.0093 | -3.1681
-14.5 | -0.5022 | 0.1566 | 0.0053 | -3.2069
-14 | -0.493 | 0.14707 | 0.0005 | -3.3521
-13.5 | -0.4825 | 0.13843 | -0.004 | -3.4855
-13 | -0.4991 | 0.12285 | -0.0117 | -4.0627
-12.5 | -0.4936 | 0.11399 | -0.0166 | -4.3302
-12 | -0.6759 | 0.07032 | -0.0451 | -9.6118
-11.5 | -0.841 | 0.0453 | -0.0591 | -18.5651
-11 | -0.9673 | 0.01786 | -0.0555 | -54.1601
-10.5 | -0.9201 | 0.01521 | -0.0536 | -60.4931
-10 | -0.8666 | 0.01349 | -0.0521 | -64.2402
-9.5 | -0.8102 | 0.01223 | -0.0508 | -66.2469
-9 | -0.7542 | 0.01086 | -0.0496 | -69.4475
-8.5 | -0.695 | 0.01015 | -0.0488 | -68.4729
-8 | -0.6354 | 0.00955 | -0.0481 | -66.534
-7.5 | -0.5764 | 0.00885 | -0.0475 | -65.1299
-7 | -0.5165 | 0.0084 | -0.0471 | -61.4881
-6.5 | -0.4562 | 0.00808 | -0.0468 | -56.4604
-6 | -0.3964 | 0.00766 | -0.0466 | -51.7493
-5.5 | -0.3361 | 0.00734 | -0.0465 | -45.7902
-5 | -0.2756 | 0.00714 | -0.0466 | -38.5994
-4.5 | -0.2152 | 0.00695 | -0.0467 | -30.964
-4 | -0.1553 | 0.00661 | -0.0468 | -23.4947
-3.5 | -0.0949 | 0.00645 | -0.0471 | -14.7132
-3 | -0.0345 | 0.00631 | -0.0475 | -5.4675
-2.5 | 0.0257 | 0.00612 | -0.0478 | 4.1993
-2 | 0.086 | 0.00601 | -0.0482 | 14.3095
-1.5 | 0.1464 | 0.00594 | -0.0487 | 24.6465
-1 | 0.2067 | 0.00581 | -0.0492 | 35.5766
-0.5 | 0.2669 | 0.00573 | -0.0497 | 46.5794
0 | 0.3269 | 0.00552 | -0.0503 | 59.221
0.5 | 0.3843 | 0.00457 | -0.0509 | 84.0919
1 | 0.4441 | 0.00434 | -0.0515 | 102.3272
1.5 | 0.5039 | 0.00419 | -0.0521 | 120.2625
2 | 0.5637 | 0.00406 | -0.0526 | 138.8424
2.5 | 0.6241 | 0.0041 | -0.0532 | 152.2195
3 | 0.6843 | 0.00419 | -0.0538 | 163.3174
3.5 | 0.7436 | 0.00438 | -0.0542 | 169.7717
4 | 0.8016 | 0.00475 | -0.0545 | 168.7579
4.5 | 0.8567 | 0.00539 | -0.0544 | 158.9425
5 | 0.9121 | 0.00592 | -0.0542 | 154.0709
5.5 | 0.9633 | 0.0067 | -0.0534 | 143.7761
6 | 1.0079 | 0.00761 | -0.0512 | 132.4442
6.5 | 1.065 | 0.00857 | -0.0517 | 124.2707
7 | 1.1166 | 0.00931 | -0.0509 | 119.9356
7.5 | 1.1691 | 0.0099 | -0.0501 | 118.0909
8 | 1.2211 | 0.01047 | -0.0492 | 116.6285
8.5 | 1.2714 | 0.0111 | -0.048 | 114.5405
9 | 1.3188 | 0.01181 | -0.0463 | 111.6681
9.5 | 1.3648 | 0.0125 | -0.0444 | 109.184
10 | 1.4042 | 0.01332 | -0.0414 | 105.4204
10.5 | 1.427 | 0.0143 | -0.0358 | 99.7902
11 | 1.4534 | 0.01551 | -0.0315 | 93.7073
11.5 | 1.4762 | 0.0172 | -0.0275 | 85.8256
12 | 1.5019 | 0.01898 | -0.0243 | 79.1307
12.5 | 1.522 | 0.02131 | -0.0211 | 71.4219
13 | 1.542 | 0.0239 | -0.0184 | 64.5188
13.5 | 1.5549 | 0.02721 | -0.0157 | 57.1444
14 | 1.5702 | 0.03054 | -0.0137 | 51.4145
14.5 | 1.5816 | 0.03438 | -0.0119 | 46.0035
15 | 1.5906 | 0.03872 | -0.0106 | 41.0795
15.5 | 1.5955 | 0.04377 | -0.0098 | 36.4519
16 | 1.5951 | 0.04969 | -0.0095 | 32.101
16.5 | 1.5905 | 0.05642 | -0.01 | 28.1904
17 | 1.5812 | 0.06418 | -0.0114 | 24.637
17.5 | 1.5682 | 0.07287 | -0.0136 | 21.5205
18 | 1.5536 | 0.0823 | -0.0168 | 18.8773
18.5 | 1.5329 | 0.0932 | -0.0212 | 16.4474
19 | 1.515 | 0.10418 | -0.0263 | 14.5421
19.5 | 1.4908 | 0.11672 | -0.0328 | 12.7724
20 | 1.4595 | 0.13093 | -0.0409 | 11.1472

## 79. Re 5M Mach 0.50 (1)
BIGFOIL.COM POLAR EXPORT
NACA64-512 a=0.2
NACA64-512 a=0.2 |  |  |  | Cl Max: | 1.238 | at alpha= | 7.5 | deg
JavaFoil+Calcfoil stall+Eppler ext transition |  |  |  | L/D Max: | 138.178 | at alpha= | 4 | deg
Re: | 5000000 |  |  | Cd Min: | 0.00529 | at alpha= | 0.5 | deg
Mach: | 0.5 |  |  | Cl=0 at alpha= | -2.6397 | deg
|  |  |  | @ Cl=0.1, Cd= | 0.006763
|  |  |  | @ Cl=0.4, Cd= | 0.0058829
|  |  |  | @ Cl=0.6, Cd= | 0.0055775
alpha (deg) | Cl | Cd | Cm | Cl/Cd
-20 | -0.959 | 0.15833 | -0.019 | -6.057
-19.5 | -0.931 | 0.15361 | -0.019 | -6.059
-19 | -0.902 | 0.14748 | -0.019 | -6.116
-18.5 | -0.874 | 0.14289 | -0.019 | -6.12
-18 | -0.847 | 0.13908 | -0.019 | -6.093
-17.5 | -0.82 | 0.13236 | -0.019 | -6.197
-17 | -0.794 | 0.13605 | -0.019 | -5.834
-16.5 | -0.766 | 0.12674 | -0.019 | -6.043
-16 | -0.737 | 0.1238 | -0.019 | -5.952
-15.5 | -0.71 | 0.11941 | -0.019 | -5.943
-15 | -0.682 | 0.11558 | -0.019 | -5.904
-14.5 | -0.655 | 0.1066 | -0.019 | -6.146
-14 | -0.628 | 0.10636 | -0.019 | -5.903
-13.5 | -0.6 | 0.09929 | -0.019 | -6.042
-13 | -0.572 | 0.09602 | -0.019 | -5.956
-12.5 | -0.545 | 0.08556 | -0.019 | -6.366
-12 | -0.517 | 0.07884 | -0.02 | -6.562
-11.5 | -0.49 | 0.07269 | -0.02 | -6.741
-11 | -0.463 | 0.06698 | -0.021 | -6.907
-10.5 | -0.436 | 0.06181 | -0.022 | -7.058
-10 | -0.406 | 0.07537 | -0.019 | -5.387
-9.5 | -0.379 | 0.06523 | -0.02 | -5.804
-9 | -0.35 | 0.0819 | -0.018 | -4.278
-8.5 | -0.324 | 0.05399 | -0.02 | -5.995
-8 | -0.296 | 0.05071 | -0.021 | -5.841
-7.5 | -0.269 | 0.04628 | -0.022 | -5.815
-7 | -0.24 | 0.05224 | -0.019 | -4.599
-6.5 | -0.213 | 0.04661 | -0.02 | -4.563
-6 | -0.264 | 0.04346 | -0.02 | -6.072
-5.5 | -0.267 | 0.03875 | -0.022 | -6.9
-5 | -0.292 | 0.00786 | -0.045 | -37.148
-4.5 | -0.239 | 0.00774 | -0.045 | -30.877
-4 | -0.179 | 0.00741 | -0.046 | -24.177
-3.5 | -0.115 | 0.00721 | -0.046 | -15.987
-3 | -0.049 | 0.00706 | -0.047 | -6.957
-2.5 | 0.019 | 0.00695 | -0.048 | 2.678
-2 | 0.087 | 0.00678 | -0.048 | 12.84
-1.5 | 0.156 | 0.00669 | -0.049 | 23.295
-1 | 0.225 | 0.00664 | -0.049 | 33.885
-0.5 | 0.295 | 0.0066 | -0.05 | 44.7
0 | 0.364 | 0.00655 | -0.05 | 55.595
0.5 | 0.432 | 0.00529 | -0.051 | 81.555
1 | 0.5 | 0.00537 | -0.051 | 93.182
1.5 | 0.569 | 0.0055 | -0.052 | 103.308
2 | 0.637 | 0.00567 | -0.053 | 112.283
2.5 | 0.704 | 0.00586 | -0.053 | 120.083
3 | 0.772 | 0.00625 | -0.054 | 123.495
3.5 | 0.839 | 0.00656 | -0.054 | 127.862
4 | 0.905 | 0.00655 | -0.055 | 138.178
4.5 | 0.969 | 0.00755 | -0.055 | 128.313
5 | 1.03 | 0.00795 | -0.056 | 129.508
5.5 | 1.087 | 0.00837 | -0.056 | 129.907
6 | 1.128 | 0.01239 | -0.056 | 91.063
6.5 | 1.174 | 0.01352 | -0.057 | 86.781
7 | 1.212 | 0.01458 | -0.057 | 83.112
7.5 | 1.238 | 0.01587 | -0.057 | 78.008
8 | 1.234 | 0.0174 | -0.058 | 70.893
8.5 | 1.173 | 0.01933 | -0.058 | 60.667
9 | 0.741 | 0.0237 | -0.058 | 31.254
9.5 | 0.774 | 0.02361 | -0.058 | 32.798
10 | 0.682 | 0.06851 | -0.03 | 9.953
10.5 | 0.832 | 0.02658 | -0.059 | 31.284
11 | 0.853 | 0.03086 | -0.059 | 27.642
11.5 | 0.76 | 0.08339 | -0.03 | 9.111
12 | 0.908 | 0.03427 | -0.06 | 26.487
12.5 | 0.815 | 0.08891 | -0.034 | 9.162

## 80. Re 5M Mach 0.50 (2)
BIGFOIL.COM POLAR EXPORT
NACA64-512 a=0.2
NACA64-512 a=0.2 |  |  |  | Cl Max: | 1.4085 | at alpha= | 10 | deg
XFOIL ncrit=9 |  |  |  | L/D Max: | 183.348 | at alpha= | 3.5 | deg
Re: | 5000000 |  |  | Cd Min: | 0.26682 | at alpha= | -20 | deg
Mach: | 0.5 |  |  | Cl=0 at alpha= | -2.7237 | deg
|  |  |  | @ Cl=0.1, Cd= | 0.0062336
|  |  |  | @ Cl=0.4, Cd= | 0.0056099
|  |  |  | @ Cl=0.6, Cd= | 0.0044075
alpha (deg) | Cl | Cd | Cm | Cl/Cd
-20 | -0.741 | 0.26682 | 0.0671 | -2.7772
-19.5 | -0.7164 | 0.25882 | 0.0618 | -2.7679
-19 | -0.6929 | 0.25019 | 0.0564 | -2.7695
-18.5 | -0.6694 | 0.24177 | 0.0512 | -2.7687
-18 | -0.6463 | 0.23324 | 0.0459 | -2.771
-16.5 | -0.5816 | 0.2094 | 0.0319 | -2.7775
-16 | -0.5608 | 0.20068 | 0.0271 | -2.7945
-15.5 | -0.5407 | 0.19124 | 0.0221 | -2.8273
-15 | -0.52 | 0.18248 | 0.0172 | -2.8496
-14.5 | -0.4986 | 0.17459 | 0.0124 | -2.8558
-14 | -0.4797 | 0.16572 | 0.0075 | -2.8946
-13.5 | -0.4594 | 0.15766 | 0.0028 | -2.9139
-13 | -0.4391 | 0.14989 | -0.0018 | -2.9295
-12.5 | -0.4235 | 0.14066 | -0.0067 | -3.0108
-12 | -0.4108 | 0.13114 | -0.0118 | -3.1325
-11.5 | -0.3961 | 0.12273 | -0.0166 | -3.2274
-11 | -0.381 | 0.11482 | -0.0211 | -3.3182
-10.5 | -0.3675 | 0.10681 | -0.0257 | -3.4407
-10 | -0.3588 | 0.09816 | -0.0305 | -3.6553
-9 | -0.3522 | 0.08038 | -0.0408 | -4.3817
-8.5 | -0.3576 | 0.07101 | -0.0467 | -5.0359
-8 | -0.3637 | 0.06212 | -0.0531 | -5.8548
-7.5 | -0.3817 | 0.05356 | -0.0609 | -7.1266
-7 | -0.391 | 0.04625 | -0.0634 | -8.4541
-6.5 | -0.391 | 0.03751 | -0.0649 | -10.4239
-6 | -0.3854 | 0.02673 | -0.0646 | -14.4183
-5.5 | -0.3614 | 0.01665 | -0.0626 | -21.7057
-5 | -0.3203 | 0.00917 | -0.0598 | -34.9291
-4.5 | -0.2503 | 0.00815 | -0.0581 | -30.7117
-4 | -0.1796 | 0.00751 | -0.0569 | -23.9148
-3.5 | -0.1096 | 0.00696 | -0.0561 | -15.7471
-3 | -0.0389 | 0.00669 | -0.0557 | -5.8146
-2.5 | 0.0315 | 0.00646 | -0.0556 | 4.8762
-2 | 0.1011 | 0.00623 | -0.0556 | 16.2279
-1.5 | 0.1708 | 0.0061 | -0.0558 | 28
-1 | 0.2403 | 0.00599 | -0.0562 | 40.1169
-0.5 | 0.3096 | 0.00592 | -0.0567 | 52.2973
0.5 | 0.4466 | 0.00545 | -0.0578 | 81.945
1 | 0.5125 | 0.00455 | -0.0585 | 112.6374
1.5 | 0.5813 | 0.00444 | -0.0591 | 130.9234
2 | 0.6503 | 0.00432 | -0.0596 | 150.5324
2.5 | 0.7203 | 0.00439 | -0.0601 | 164.0774
3 | 0.7904 | 0.00451 | -0.0606 | 175.255
3.5 | 0.8599 | 0.00469 | -0.0608 | 183.3475
4.5 | 0.9888 | 0.00595 | -0.0595 | 166.1849
5 | 1.0509 | 0.00667 | -0.0582 | 157.5562
5.5 | 1.0979 | 0.0081 | -0.0547 | 135.5432
6 | 1.1462 | 0.00941 | -0.0512 | 121.8066
6.5 | 1.1934 | 0.01057 | -0.0473 | 112.9044
7 | 1.2389 | 0.01149 | -0.0427 | 107.8242
7.5 | 1.2694 | 0.01261 | -0.036 | 100.6661
8 | 1.3017 | 0.01424 | -0.0306 | 91.4115
8.5 | 1.3355 | 0.01621 | -0.0259 | 82.3874
9 | 1.3642 | 0.01877 | -0.0214 | 72.6798
9.5 | 1.3924 | 0.02164 | -0.0173 | 64.3438
10 | 1.4085 | 0.02554 | -0.013 | 55.1488
10.5 | 1.4052 | 0.03103 | -0.009 | 45.2852
11 | 1.3875 | 0.03802 | -0.0059 | 36.494
11.5 | 1.3629 | 0.04625 | -0.0043 | 29.4681
12 | 1.3319 | 0.05573 | -0.0043 | 23.8992
12.5 | 1.3023 | 0.0661 | -0.0061 | 19.702
13 | 1.2705 | 0.0779 | -0.0101 | 16.3094
13.5 | 1.2388 | 0.09092 | -0.0162 | 13.6252
14 | 1.2106 | 0.10459 | -0.0236 | 11.5747
14.5 | 1.183 | 0.11917 | -0.0325 | 9.927
15 | 1.1613 | 0.13368 | -0.0417 | 8.6872

## 81. Re 6M Mach 0.00 (1)
BIGFOIL.COM POLAR EXPORT
NACA64-512 a=0.2
NACA64-512 a=0.2 |  |  |  | Cl Max: | 1.319 | at alpha= | 11 | deg
JavaFoil+Calcfoil stall+Eppler ext transition |  |  |  | L/D Max: | 157.208 | at alpha= | 6 | deg
Re: | 6000000 |  |  | Cd Min: | 0.00491 | at alpha= | 0 | deg
Mach: | 0 |  |  | Cl=0 at alpha= | -2.6356 | deg
|  |  |  | @ Cl=0.1, Cd= | 0.0063756
|  |  |  | @ Cl=0.4, Cd= | 0.0049647
|  |  |  | @ Cl=0.6, Cd= | 0.0055685
alpha (deg) | Cl | Cd | Cm | Cl/Cd
-17 | -0.461 | 0.13793 | -0.014 | -3.345
-16.5 | -0.476 | 0.13328 | -0.014 | -3.574
-16 | -0.491 | 0.12584 | -0.014 | -3.9
-15.5 | -0.505 | 0.11555 | -0.015 | -4.371
-15 | -0.518 | 0.10925 | -0.015 | -4.743
-14.5 | -0.53 | 0.10334 | -0.015 | -5.13
-14 | -0.541 | 0.09823 | -0.015 | -5.504
-13.5 | -0.549 | 0.09361 | -0.016 | -5.868
-13 | -0.556 | 0.08806 | -0.016 | -6.314
-12.5 | -0.561 | 0.08106 | -0.016 | -6.919
-12 | -0.562 | 0.07652 | -0.017 | -7.349
-11.5 | -0.561 | 0.07179 | -0.017 | -7.814
-11 | -0.556 | 0.06762 | -0.018 | -8.228
-10.5 | -0.548 | 0.06303 | -0.018 | -8.698
-10 | -0.537 | 0.05852 | -0.019 | -9.175
-9.5 | -0.521 | 0.05473 | -0.02 | -9.526
-9 | -0.503 | 0.05008 | -0.021 | -10.049
-8.5 | -0.485 | 0.04344 | -0.024 | -11.171
-8 | -0.555 | 0.00829 | -0.036 | -66.913
-7.5 | -0.516 | 0.00814 | -0.037 | -63.454
-7 | -0.474 | 0.00793 | -0.037 | -59.784
-6.5 | -0.428 | 0.00771 | -0.038 | -55.504
-6 | -0.379 | 0.00746 | -0.038 | -50.789
-5.5 | -0.327 | 0.00728 | -0.038 | -44.874
-5 | -0.272 | 0.00706 | -0.039 | -38.574
-4.5 | -0.216 | 0.00693 | -0.039 | -31.228
-4 | -0.159 | 0.0068 | -0.04 | -23.458
-3.5 | -0.102 | 0.00668 | -0.04 | -15.212
-3 | -0.043 | 0.00659 | -0.041 | -6.516
-2.5 | 0.016 | 0.0065 | -0.041 | 2.494
-2 | 0.076 | 0.0064 | -0.042 | 11.835
-1.5 | 0.135 | 0.00634 | -0.042 | 21.36
-1 | 0.195 | 0.00627 | -0.043 | 31.147
-0.5 | 0.255 | 0.00621 | -0.043 | 41.109
0 | 0.315 | 0.00491 | -0.044 | 64.158
0.5 | 0.374 | 0.00493 | -0.044 | 75.958
1 | 0.434 | 0.00501 | -0.045 | 86.48
1.5 | 0.493 | 0.00511 | -0.045 | 96.483
2 | 0.552 | 0.0053 | -0.046 | 104.272
2.5 | 0.611 | 0.00563 | -0.046 | 108.686
3 | 0.67 | 0.00584 | -0.047 | 114.763
3.5 | 0.729 | 0.00607 | -0.047 | 120.171
4 | 0.787 | 0.00595 | -0.048 | 132.432
4.5 | 0.845 | 0.00618 | -0.048 | 136.635
5 | 0.901 | 0.00638 | -0.049 | 141.204
5.5 | 0.957 | 0.00656 | -0.049 | 145.971
6 | 1.011 | 0.00643 | -0.05 | 157.208
6.5 | 1.062 | 0.00716 | -0.05 | 148.371
7 | 1.106 | 0.01038 | -0.05 | 106.58
7.5 | 1.152 | 0.0109 | -0.051 | 105.663
8 | 1.193 | 0.01144 | -0.051 | 104.249
8.5 | 1.23 | 0.01208 | -0.052 | 101.804
9 | 1.262 | 0.01278 | -0.052 | 98.794
9.5 | 1.288 | 0.01353 | -0.052 | 95.2
10 | 1.305 | 0.01433 | -0.053 | 91.074
10.5 | 1.316 | 0.01521 | -0.053 | 86.515
11 | 1.319 | 0.01629 | -0.053 | 80.947
11.5 | 1.315 | 0.01747 | -0.054 | 75.276
12 | 1.304 | 0.01874 | -0.054 | 69.6
12.5 | 1.286 | 0.02034 | -0.054 | 63.226
13 | 1.262 | 0.02197 | -0.055 | 57.425
13.5 | 1.23 | 0.02444 | -0.055 | 50.342
14 | 1.196 | 0.02635 | -0.055 | 45.396
14.5 | 1.157 | 0.02895 | -0.055 | 39.952
15 | 1.114 | 0.03191 | -0.055 | 34.901
15.5 | 1.067 | 0.03597 | -0.055 | 29.653
16 | 1.019 | 0.03998 | -0.055 | 25.498

## 82. Re 6M Mach 0.00 (2)
BIGFOIL.COM POLAR EXPORT
NACA64-512 a=0.2
NACA64-512 a=0.2 |  |  |  | Cl Max: | 1.692 | at alpha= | 19.5 | deg
XFOIL ncrit=9 |  |  |  | L/D Max: | 166.846 | at alpha= | 3.5 | deg
Re: | 6000000 |  |  | Cd Min: | 0.07431 | at alpha= | 20 | deg
Mach: | 0 |  |  | Cl=0 at alpha= | -2.7067 | deg
|  |  |  | @ Cl=0.1, Cd= | 0.0057512
|  |  |  | @ Cl=0.4, Cd= | 0.0043667
|  |  |  | @ Cl=0.6, Cd= | 0.0039304
alpha (deg) | Cl | Cd | Cm | Cl/Cd
-19 | -1.3646 | 0.04721 | -0.0633 | -28.9049
-18.5 | -1.4158 | 0.03685 | -0.0674 | -38.4206
-18 | -1.4446 | 0.031 | -0.0658 | -46.6
-17.5 | -1.4563 | 0.02773 | -0.061 | -52.5171
-17 | -1.4519 | 0.02545 | -0.0557 | -57.0491
-16 | -1.3966 | 0.02182 | -0.0505 | -64.0055
-15.5 | -1.3596 | 0.02045 | -0.0487 | -66.4841
-15 | -1.3191 | 0.0191 | -0.0473 | -69.0628
-14.5 | -1.2757 | 0.01789 | -0.0462 | -71.308
-14 | -1.2321 | 0.01648 | -0.0452 | -74.7633
-13.5 | -1.1867 | 0.01514 | -0.0442 | -78.3818
-13 | -1.1385 | 0.01408 | -0.0436 | -80.8594
-12.5 | -1.0887 | 0.01319 | -0.0431 | -82.5398
-12 | -1.0374 | 0.01245 | -0.0427 | -83.3253
-11.5 | -0.985 | 0.0118 | -0.0424 | -83.4746
-11 | -0.9319 | 0.01124 | -0.0423 | -82.9093
-10.5 | -0.8787 | 0.01059 | -0.0421 | -82.9745
-10 | -0.8253 | 0.00993 | -0.0419 | -83.1118
-9.5 | -0.7709 | 0.00942 | -0.0419 | -81.8365
-9 | -0.7157 | 0.00901 | -0.0419 | -79.434
-8.5 | -0.66 | 0.00868 | -0.042 | -76.0369
-8 | -0.6048 | 0.00821 | -0.0421 | -73.6663
-7.5 | -0.5488 | 0.00786 | -0.0422 | -69.8219
-7 | -0.4923 | 0.00759 | -0.0425 | -64.8617
-6.5 | -0.4354 | 0.00738 | -0.0428 | -58.9973
-6 | -0.3789 | 0.00704 | -0.043 | -53.821
-5.5 | -0.3218 | 0.00683 | -0.0433 | -47.1157
-5 | -0.2643 | 0.00667 | -0.0437 | -39.6252
-4.5 | -0.207 | 0.00646 | -0.044 | -32.0433
-4 | -0.1495 | 0.00626 | -0.0444 | -23.8818
-3.5 | -0.0917 | 0.00612 | -0.0449 | -14.9837
-2.5 | 0.0239 | 0.00588 | -0.0458 | 4.0646
-2 | 0.0818 | 0.00577 | -0.0463 | 14.1768
-1.5 | 0.1399 | 0.00571 | -0.0468 | 24.5009
-1 | 0.1979 | 0.00561 | -0.0473 | 35.2763
-0.5 | 0.2559 | 0.00551 | -0.0479 | 46.4428
0 | 0.3136 | 0.00535 | -0.0484 | 58.6168
0.5 | 0.3696 | 0.00451 | -0.0491 | 81.9512
1 | 0.4269 | 0.00424 | -0.0497 | 100.684
1.5 | 0.4846 | 0.00406 | -0.0504 | 119.3596
2 | 0.5419 | 0.00394 | -0.0509 | 137.5381
2.5 | 0.5998 | 0.00393 | -0.0515 | 152.6209
3 | 0.6573 | 0.00405 | -0.0521 | 162.2963
3.5 | 0.7141 | 0.00428 | -0.0526 | 166.8458
4 | 0.769 | 0.00474 | -0.0529 | 162.2363
4.5 | 0.8227 | 0.0053 | -0.053 | 155.2264
5 | 0.8766 | 0.00576 | -0.0532 | 152.1875
5.5 | 0.927 | 0.00653 | -0.0528 | 141.9602
6 | 0.9751 | 0.00725 | -0.052 | 134.4966
6.5 | 1.0248 | 0.00794 | -0.0514 | 129.068
7 | 1.078 | 0.00857 | -0.0517 | 125.7876
7.5 | 1.1295 | 0.00907 | -0.0515 | 124.5314
8 | 1.1807 | 0.00956 | -0.0513 | 123.5042
8.5 | 1.2306 | 0.01009 | -0.0509 | 121.9623
9 | 1.2799 | 0.01061 | -0.0505 | 120.6315
9.5 | 1.3278 | 0.01117 | -0.0498 | 118.872
10 | 1.3744 | 0.01174 | -0.049 | 117.0698
10.5 | 1.4176 | 0.01244 | -0.0477 | 113.955
11 | 1.4598 | 0.01308 | -0.0462 | 111.6055
11.5 | 1.4951 | 0.01385 | -0.0436 | 107.9495
12 | 1.5146 | 0.01478 | -0.0383 | 102.4763
12.5 | 1.5391 | 0.01584 | -0.0347 | 97.1654
13 | 1.5611 | 0.01728 | -0.0313 | 90.3414
13.5 | 1.5821 | 0.01898 | -0.0283 | 83.3562
14 | 1.6036 | 0.02085 | -0.0257 | 76.9113
14.5 | 1.6203 | 0.02322 | -0.0233 | 69.7804
15 | 1.6363 | 0.02582 | -0.0212 | 63.3734
15.5 | 1.6517 | 0.02861 | -0.0194 | 57.7316
16 | 1.6636 | 0.03185 | -0.0179 | 52.2323
16.5 | 1.6723 | 0.0356 | -0.0167 | 46.9747
17 | 1.6762 | 0.04005 | -0.0158 | 41.8527
17.5 | 1.681 | 0.04474 | -0.0155 | 37.5726
18 | 1.6859 | 0.04966 | -0.0157 | 33.9489
18.5 | 1.6876 | 0.0552 | -0.0163 | 30.5725
19 | 1.6912 | 0.06078 | -0.0173 | 27.8249
19.5 | 1.692 | 0.06691 | -0.0188 | 25.2877
20 | 1.6858 | 0.07431 | -0.0209 | 22.686

## 83. Re 6M Mach 0.10 (1)
BIGFOIL.COM POLAR EXPORT
NACA64-512 a=0.2
NACA64-512 a=0.2 |  |  |  | Cl Max: | 1.314 | at alpha= | 11 | deg
JavaFoil+Calcfoil stall+Eppler ext transition |  |  |  | L/D Max: | 156.588 | at alpha= | 6 | deg
Re: | 6000000 |  |  | Cd Min: | 0.00491 | at alpha= | 0 | deg
Mach: | 0.1 |  |  | Cl=0 at alpha= | -2.6356 | deg
|  |  |  | @ Cl=0.1, Cd= | 0.006366
|  |  |  | @ Cl=0.4, Cd= | 0.004982
|  |  |  | @ Cl=0.6, Cd= | 0.0055693
alpha (deg) | Cl | Cd | Cm | Cl/Cd
-13 | -0.533 | 0.08889 | -0.016 | -5.999
-12.5 | -0.541 | 0.08251 | -0.016 | -6.554
-12 | -0.545 | 0.07766 | -0.016 | -7.022
-11.5 | -0.547 | 0.07311 | -0.017 | -7.479
-11 | -0.545 | 0.06899 | -0.017 | -7.894
-10.5 | -0.539 | 0.06399 | -0.018 | -8.428
-10 | -0.53 | 0.0587 | -0.019 | -9.036
-9.5 | -0.516 | 0.05567 | -0.019 | -9.267
-9 | -0.499 | 0.05101 | -0.02 | -9.785
-8.5 | -0.48 | 0.04602 | -0.022 | -10.426
-8 | -0.554 | 0.00836 | -0.036 | -66.249
-7.5 | -0.516 | 0.00819 | -0.037 | -63.048
-7 | -0.475 | 0.00794 | -0.037 | -59.783
-6.5 | -0.429 | 0.00772 | -0.038 | -55.556
-6 | -0.38 | 0.00748 | -0.038 | -50.826
-5.5 | -0.328 | 0.0073 | -0.039 | -44.927
-5 | -0.273 | 0.00711 | -0.039 | -38.424
-4.5 | -0.217 | 0.00693 | -0.04 | -31.351
-4 | -0.16 | 0.0068 | -0.04 | -23.545
-3.5 | -0.102 | 0.00672 | -0.04 | -15.177
-3 | -0.043 | 0.00659 | -0.041 | -6.548
-2.5 | 0.016 | 0.0065 | -0.041 | 2.507
-2 | 0.076 | 0.00639 | -0.042 | 11.903
-1.5 | 0.136 | 0.00633 | -0.042 | 21.475
-1 | 0.196 | 0.00626 | -0.043 | 31.328
-0.5 | 0.257 | 0.00621 | -0.043 | 41.37
0 | 0.317 | 0.00491 | -0.044 | 64.534
0.5 | 0.376 | 0.00495 | -0.044 | 75.964
1 | 0.436 | 0.00503 | -0.045 | 86.621
1.5 | 0.495 | 0.0051 | -0.045 | 97.105
2 | 0.555 | 0.00531 | -0.046 | 104.513
2.5 | 0.614 | 0.00565 | -0.046 | 108.778
3 | 0.674 | 0.00588 | -0.047 | 114.534
3.5 | 0.733 | 0.00612 | -0.047 | 119.739
4 | 0.791 | 0.006 | -0.048 | 131.938
4.5 | 0.849 | 0.00618 | -0.048 | 137.475
5 | 0.906 | 0.00638 | -0.049 | 141.999
5.5 | 0.962 | 0.0066 | -0.049 | 145.694
6 | 1.016 | 0.00649 | -0.05 | 156.588
6.5 | 1.067 | 0.00814 | -0.05 | 131.022
7 | 1.11 | 0.01047 | -0.051 | 106.071
7.5 | 1.156 | 0.01099 | -0.051 | 105.162
8 | 1.197 | 0.01158 | -0.051 | 103.299
8.5 | 1.233 | 0.01222 | -0.052 | 100.872
9 | 1.265 | 0.01298 | -0.052 | 97.403
9.5 | 1.29 | 0.01371 | -0.053 | 94.09
10 | 1.305 | 0.01455 | -0.053 | 89.708
10.5 | 1.313 | 0.01545 | -0.053 | 85.026
11 | 1.314 | 0.01657 | -0.054 | 79.26
11.5 | 1.306 | 0.01785 | -0.054 | 73.164
12 | 1.29 | 0.01953 | -0.054 | 66.085
12.5 | 1.269 | 0.02081 | -0.055 | 60.996
13 | 1.24 | 0.02262 | -0.055 | 54.813
13.5 | 1.205 | 0.02453 | -0.055 | 49.132
14 | 1.164 | 0.02726 | -0.055 | 42.703
14.5 | 1.118 | 0.03015 | -0.055 | 37.089
15 | 1.069 | 0.0335 | -0.055 | 31.921
15.5 | 1.017 | 0.03775 | -0.055 | 26.943
16 | 0.962 | 0.04337 | -0.055 | 22.176

## 84. Re 6M Mach 0.10 (2)
BIGFOIL.COM POLAR EXPORT
NACA64-512 a=0.2
NACA64-512 a=0.2 |  |  |  | Cl Max: | 1.6775 | at alpha= | 19 | deg
XFOIL ncrit=9 |  |  |  | L/D Max: | 167.529 | at alpha= | 3.5 | deg
Re: | 6000000 |  |  | Cd Min: | 0.08009 | at alpha= | 20 | deg
Mach: | 0.1 |  |  | Cl=0 at alpha= | -2.707 | deg
|  |  |  | @ Cl=0.1, Cd= | 0.0057619
|  |  |  | @ Cl=0.4, Cd= | 0.004399
|  |  |  | @ Cl=0.6, Cd= | 0.00394
alpha (deg) | Cl | Cd | Cm | Cl/Cd
-17.5 | -1.3311 | 0.03851 | -0.0694 | -34.565
-17 | -1.3697 | 0.03195 | -0.0676 | -42.8701
-16.5 | -1.3942 | 0.02819 | -0.0608 | -49.4573
-16 | -1.3827 | 0.02533 | -0.0568 | -54.5874
-15.5 | -1.3567 | 0.02318 | -0.0538 | -58.5289
-15 | -1.3223 | 0.02121 | -0.0516 | -62.3432
-14.5 | -1.2825 | 0.01951 | -0.05 | -65.7355
-14 | -1.2378 | 0.01822 | -0.0487 | -67.9363
-13.5 | -1.1932 | 0.01668 | -0.0474 | -71.5348
-13 | -1.1474 | 0.01512 | -0.0463 | -75.8862
-12.5 | -1.0984 | 0.01392 | -0.0454 | -78.908
-12 | -1.0472 | 0.01298 | -0.0448 | -80.678
-11.5 | -0.9946 | 0.0122 | -0.0443 | -81.5246
-11 | -0.9409 | 0.01154 | -0.0439 | -81.5338
-10 | -0.8327 | 0.0102 | -0.0432 | -81.6373
-9.5 | -0.7778 | 0.0096 | -0.043 | -81.0208
-9 | -0.7221 | 0.00914 | -0.0429 | -79.0044
-8.5 | -0.6658 | 0.00878 | -0.0429 | -75.8314
-8 | -0.6098 | 0.00833 | -0.0429 | -73.2053
-7.5 | -0.5533 | 0.00794 | -0.0429 | -69.6851
-7 | -0.4962 | 0.00764 | -0.0431 | -64.9476
-6.5 | -0.4388 | 0.00742 | -0.0433 | -59.1375
-6 | -0.3818 | 0.00708 | -0.0435 | -53.9266
-5.5 | -0.3241 | 0.00686 | -0.0437 | -47.2449
-5 | -0.2662 | 0.00669 | -0.0441 | -39.7907
-4.5 | -0.2084 | 0.0065 | -0.0444 | -32.0615
-4 | -0.1505 | 0.00628 | -0.0448 | -23.965
-3.5 | -0.0923 | 0.00614 | -0.0452 | -15.0326
-3 | -0.0341 | 0.00603 | -0.0456 | -5.6551
-2.5 | 0.0241 | 0.00589 | -0.0461 | 4.0917
-2 | 0.0824 | 0.00578 | -0.0466 | 14.2561
-1.5 | 0.1408 | 0.00572 | -0.0471 | 24.6154
-1 | 0.1992 | 0.00562 | -0.0476 | 35.4448
-0.5 | 0.2576 | 0.00552 | -0.0482 | 46.6667
0 | 0.3156 | 0.00536 | -0.0487 | 58.8806
0.5 | 0.372 | 0.00454 | -0.0494 | 81.9383
1 | 0.4296 | 0.00425 | -0.05 | 101.0824
1.5 | 0.4876 | 0.00407 | -0.0506 | 119.8034
2 | 0.5453 | 0.00394 | -0.0512 | 138.401
2.5 | 0.6036 | 0.00394 | -0.0518 | 153.198
3 | 0.6615 | 0.00406 | -0.0524 | 162.931
3.5 | 0.7187 | 0.00429 | -0.0529 | 167.5291
4 | 0.7739 | 0.00476 | -0.0531 | 162.584
4.5 | 0.8279 | 0.00532 | -0.0533 | 155.6203
5 | 0.8822 | 0.00579 | -0.0534 | 152.3661
5.5 | 0.9327 | 0.00658 | -0.053 | 141.7477
6 | 0.9812 | 0.0073 | -0.0521 | 134.411
6.5 | 1.031 | 0.00801 | -0.0515 | 128.7141
7 | 1.0844 | 0.00864 | -0.0517 | 125.5093
7.5 | 1.1362 | 0.00915 | -0.0514 | 124.1749
8 | 1.1878 | 0.00964 | -0.0511 | 123.2158
8.5 | 1.238 | 0.01018 | -0.0507 | 121.611
9 | 1.2872 | 0.01073 | -0.0501 | 119.9627
9.5 | 1.3353 | 0.01129 | -0.0493 | 118.2728
10 | 1.3816 | 0.0119 | -0.0483 | 116.1008
10.5 | 1.4245 | 0.01261 | -0.0467 | 112.9659
11 | 1.4657 | 0.01328 | -0.0449 | 110.369
11.5 | 1.4931 | 0.01412 | -0.0407 | 105.7436
12 | 1.5149 | 0.01514 | -0.036 | 100.0594
12.5 | 1.5394 | 0.01635 | -0.0325 | 94.1529
13 | 1.5598 | 0.01802 | -0.029 | 86.5594
13.5 | 1.5818 | 0.01982 | -0.0262 | 79.8083
14 | 1.6018 | 0.02193 | -0.0237 | 73.0415
14.5 | 1.6162 | 0.02462 | -0.0211 | 65.6458
15 | 1.6341 | 0.02723 | -0.0193 | 60.011
15.5 | 1.6478 | 0.03031 | -0.0176 | 54.3649
16 | 1.6561 | 0.03405 | -0.016 | 48.6373
16.5 | 1.6628 | 0.0382 | -0.015 | 43.5288
17 | 1.6638 | 0.04325 | -0.0143 | 38.4694
17.5 | 1.673 | 0.04772 | -0.0144 | 35.0587
18 | 1.6764 | 0.05305 | -0.0148 | 31.6004
18.5 | 1.6768 | 0.05899 | -0.0156 | 28.4252
19 | 1.6775 | 0.06521 | -0.017 | 25.7246
19.5 | 1.6747 | 0.07213 | -0.0189 | 23.2178
20 | 1.6666 | 0.08009 | -0.0215 | 20.8091

## 85. Re 6M Mach 0.25 (1)
BIGFOIL.COM POLAR EXPORT
NACA64-512 a=0.2
NACA64-512 a=0.2 |  |  |  | Cl Max: | 1.292 | at alpha= | 10 | deg
JavaFoil+Calcfoil stall+Eppler ext transition |  |  |  | L/D Max: | 154.928 | at alpha= | 6 | deg
Re: | 6000000 |  |  | Cd Min: | 0.00496 | at alpha= | 0 | deg
Mach: | 0.25 |  |  | Cl=0 at alpha= | -2.6393 | deg
|  |  |  | @ Cl=0.1, Cd= | 0.0064287
|  |  |  | @ Cl=0.4, Cd= | 0.0050226
|  |  |  | @ Cl=0.6, Cd= | 0.0055769
alpha (deg) | Cl | Cd | Cm | Cl/Cd
-12 | -0.396 | 0.08691 | -0.016 | -4.553
-11.5 | -0.424 | 0.08055 | -0.016 | -5.26
-11 | -0.446 | 0.0737 | -0.017 | -6.053
-10.5 | -0.462 | 0.06887 | -0.017 | -6.703
-10 | -0.47 | 0.06428 | -0.017 | -7.318
-9.5 | -0.472 | 0.05962 | -0.018 | -7.924
-9 | -0.468 | 0.05506 | -0.019 | -8.494
-8.5 | -0.457 | 0.05062 | -0.02 | -9.026
-8 | -0.44 | 0.04605 | -0.022 | -9.564
-7.5 | -0.421 | 0.04022 | -0.024 | -10.456
-7 | -0.475 | 0.00816 | -0.038 | -58.24
-6.5 | -0.433 | 0.00791 | -0.039 | -54.737
-6 | -0.386 | 0.00766 | -0.039 | -50.368
-5.5 | -0.334 | 0.00743 | -0.04 | -44.916
-5 | -0.279 | 0.00721 | -0.04 | -38.703
-4.5 | -0.222 | 0.00704 | -0.041 | -31.562
-4 | -0.164 | 0.0069 | -0.041 | -23.768
-3.5 | -0.105 | 0.00676 | -0.042 | -15.475
-3 | -0.044 | 0.00664 | -0.042 | -6.672
-2.5 | 0.017 | 0.00653 | -0.043 | 2.559
-2 | 0.078 | 0.00645 | -0.043 | 12.107
-1.5 | 0.14 | 0.00639 | -0.044 | 21.879
-1 | 0.201 | 0.00632 | -0.044 | 31.887
-0.5 | 0.264 | 0.00627 | -0.045 | 42.106
0 | 0.326 | 0.00496 | -0.045 | 65.617
0.5 | 0.386 | 0.005 | -0.046 | 77.279
1 | 0.448 | 0.0051 | -0.046 | 87.876
1.5 | 0.509 | 0.00515 | -0.047 | 98.851
2 | 0.57 | 0.00539 | -0.047 | 105.796
2.5 | 0.631 | 0.00577 | -0.048 | 109.483
3 | 0.692 | 0.00598 | -0.048 | 115.796
3.5 | 0.752 | 0.00592 | -0.049 | 127.115
4 | 0.813 | 0.00612 | -0.049 | 132.831
4.5 | 0.872 | 0.00635 | -0.05 | 137.372
5 | 0.93 | 0.00656 | -0.05 | 141.739
5.5 | 0.987 | 0.0064 | -0.051 | 154.308
6 | 1.041 | 0.00672 | -0.051 | 154.928
6.5 | 1.086 | 0.01032 | -0.051 | 105.205
7 | 1.133 | 0.011 | -0.052 | 103.008
7.5 | 1.178 | 0.01161 | -0.052 | 101.409
8 | 1.216 | 0.01229 | -0.053 | 98.902
8.5 | 1.249 | 0.01305 | -0.053 | 95.683
9 | 1.275 | 0.01396 | -0.053 | 91.324
9.5 | 1.291 | 0.01477 | -0.054 | 87.41
10 | 1.292 | 0.01666 | -0.054 | 77.573
10.5 | 1.286 | 0.01713 | -0.054 | 75.093
11 | 1.265 | 0.01872 | -0.055 | 67.557
11.5 | 1.232 | 0.02009 | -0.055 | 61.329
12 | 1.185 | 0.02215 | -0.055 | 53.499
12.5 | 1.124 | 0.02519 | -0.055 | 44.627
13 | 1.054 | 0.02757 | -0.056 | 38.236
13.5 | 0.967 | 0.0327 | -0.055 | 29.57
14 | 0.818 | 0.06623 | -0.048 | 12.345
14.5 | 0.691 | 0.10285 | -0.035 | 6.72
15 | 0.604 | 0.11226 | -0.033 | 5.384

## 86. Re 6M Mach 0.25 (2)
BIGFOIL.COM POLAR EXPORT
NACA64-512 a=0.2
NACA64-512 a=0.2 |  |  |  | Cl Max: | 1.6142 | at alpha= | 15.5 | deg
XFOIL ncrit=9 |  |  |  | L/D Max: | 170.642 | at alpha= | 3.5 | deg
Re: | 6000000 |  |  | Cd Min: | 0.24366 | at alpha= | -20 | deg
Mach: | 0.25 |  |  | Cl=0 at alpha= | -2.7094 | deg
|  |  |  | @ Cl=0.1, Cd= | 0.0057995
|  |  |  | @ Cl=0.4, Cd= | 0.0048724
|  |  |  | @ Cl=0.6, Cd= | 0.0039977
alpha (deg) | Cl | Cd | Cm | Cl/Cd
-20 | -0.6805 | 0.24366 | 0.0542 | -2.7928
-19.5 | -0.6608 | 0.23741 | 0.0497 | -2.7834
-19 | -0.6413 | 0.23001 | 0.0453 | -2.7881
-18.5 | -0.6224 | 0.22289 | 0.0408 | -2.7924
-18 | -0.6045 | 0.21531 | 0.0364 | -2.8076
-17.5 | -0.5942 | 0.20397 | 0.0314 | -2.9132
-17 | -0.5741 | 0.19772 | 0.0272 | -2.9036
-15 | -0.5257 | 0.16117 | 0.0087 | -3.2618
-14.5 | -0.5081 | 0.1546 | 0.0047 | -3.2865
-14 | -0.5004 | 0.14475 | -0.0003 | -3.457
-13.5 | -0.5204 | 0.12784 | -0.0086 | -4.0707
-13 | -0.559 | 0.10875 | -0.0193 | -5.1402
-12.5 | -0.7165 | 0.07105 | -0.0456 | -10.0844
-12 | -0.8627 | 0.04806 | -0.0606 | -17.9505
-11.5 | -1.015 | 0.02023 | -0.0573 | -50.173
-11 | -0.9807 | 0.01573 | -0.0548 | -62.3458
-10.5 | -0.9287 | 0.01377 | -0.053 | -67.4437
-10 | -0.8728 | 0.01241 | -0.0516 | -70.3304
-9.5 | -0.8151 | 0.01137 | -0.0504 | -71.6887
-9 | -0.7573 | 0.01032 | -0.0493 | -73.3818
-8.5 | -0.6982 | 0.00958 | -0.0484 | -72.881
-8 | -0.6383 | 0.00903 | -0.0478 | -70.6866
-7.5 | -0.578 | 0.00858 | -0.0473 | -67.366
-7 | -0.5185 | 0.00801 | -0.0468 | -64.7316
-6.5 | -0.458 | 0.00769 | -0.0466 | -59.5579
-6 | -0.3975 | 0.00742 | -0.0465 | -53.5714
-5.5 | -0.3375 | 0.00704 | -0.0463 | -47.9403
-5 | -0.2769 | 0.00682 | -0.0464 | -40.6012
-4.5 | -0.2163 | 0.00665 | -0.0466 | -32.5263
-4 | -0.1561 | 0.00638 | -0.0467 | -24.4671
-3.5 | -0.0956 | 0.00621 | -0.047 | -15.3945
-3 | -0.0351 | 0.00607 | -0.0474 | -5.7825
-2.5 | 0.0253 | 0.00596 | -0.0477 | 4.245
-2 | 0.0857 | 0.00582 | -0.0482 | 14.7251
-0.5 | 0.2669 | 0.00556 | -0.0497 | 48.0036
0 | 0.327 | 0.00541 | -0.0503 | 60.4436
0.5 | 0.3866 | 0.00505 | -0.0509 | 76.5545
1 | 0.4447 | 0.00428 | -0.0516 | 103.9019
1.5 | 0.5047 | 0.00412 | -0.0522 | 122.5
2 | 0.5645 | 0.00398 | -0.0528 | 141.8342
2.5 | 0.6247 | 0.00401 | -0.0534 | 155.7855
3 | 0.6849 | 0.00411 | -0.0539 | 166.6423
3.5 | 0.744 | 0.00436 | -0.0544 | 170.6422
4 | 0.8011 | 0.00485 | -0.0546 | 165.1753
4.5 | 0.8572 | 0.00541 | -0.0546 | 158.4473
5 | 0.9129 | 0.00595 | -0.0545 | 153.4286
5.5 | 0.9642 | 0.00684 | -0.0538 | 140.9649
6 | 1.0137 | 0.00763 | -0.0526 | 132.8571
6.5 | 1.066 | 0.00841 | -0.0519 | 126.7539
7 | 1.1196 | 0.00904 | -0.0513 | 123.8496
7.5 | 1.173 | 0.00958 | -0.0507 | 122.4426
8 | 1.2254 | 0.01015 | -0.0498 | 120.7291
8.5 | 1.277 | 0.01072 | -0.0488 | 119.1231
9 | 1.3259 | 0.01138 | -0.0474 | 116.5114
9.5 | 1.3732 | 0.01204 | -0.0456 | 114.0532
10 | 1.4148 | 0.01286 | -0.043 | 110.0156
10.5 | 1.4453 | 0.01364 | -0.0383 | 105.9604
11 | 1.4677 | 0.01481 | -0.0331 | 99.102
11.5 | 1.4931 | 0.01624 | -0.029 | 91.9397
12 | 1.5156 | 0.01808 | -0.0253 | 83.8274
12.5 | 1.5382 | 0.02017 | -0.0221 | 76.2618
13 | 1.5567 | 0.02276 | -0.019 | 68.3963
13.5 | 1.5736 | 0.02566 | -0.0164 | 61.325
14 | 1.59 | 0.02881 | -0.0141 | 55.1892
14.5 | 1.6008 | 0.03259 | -0.0121 | 49.1194
15 | 1.6087 | 0.03692 | -0.0106 | 43.5726
15.5 | 1.6142 | 0.04178 | -0.0096 | 38.6357
16 | 1.6091 | 0.04806 | -0.0091 | 33.4811
16.5 | 1.6093 | 0.05419 | -0.0094 | 29.6974
17 | 1.6032 | 0.0614 | -0.0104 | 26.1107
17.5 | 1.6019 | 0.06845 | -0.012 | 23.4025
18 | 1.5917 | 0.07702 | -0.0145 | 20.6661
18.5 | 1.5735 | 0.08717 | -0.0183 | 18.0509
19 | 1.5562 | 0.09776 | -0.0228 | 15.9186
19.5 | 1.5336 | 0.10964 | -0.0286 | 13.9876
20 | 1.5033 | 0.1233 | -0.0361 | 12.1922

## 87. Re 6M Mach 0.50 (1)
BIGFOIL.COM POLAR EXPORT
NACA64-512 a=0.2
NACA64-512 a=0.2 |  |  |  | Cl Max: | 1.252 | at alpha= | 19.5 | deg
JavaFoil+Calcfoil stall+Eppler ext transition |  |  |  | L/D Max: | 138.69 | at alpha= | 4 | deg
Re: | 6000000 |  |  | Cd Min: | 0.00521 | at alpha= | 0.5 | deg
Mach: | 0.5 |  |  | Cl=0 at alpha= | -2.6397 | deg
|  |  |  | @ Cl=0.1, Cd= | 0.006623
|  |  |  | @ Cl=0.4, Cd= | 0.0057606
|  |  |  | @ Cl=0.6, Cd= | 0.0056543
alpha (deg) | Cl | Cd | Cm | Cl/Cd
-20 | -0.959 | 0.15537 | -0.019 | -6.174
-19.5 | -0.931 | 0.14955 | -0.019 | -6.228
-19 | -0.902 | 0.14488 | -0.019 | -6.229
-18.5 | -0.875 | 0.14021 | -0.019 | -6.239
-18 | -0.848 | 0.13648 | -0.019 | -6.211
-17.5 | -0.821 | 0.1298 | -0.019 | -6.323
-17 | -0.794 | 0.13188 | -0.019 | -6.019
-16.5 | -0.766 | 0.12471 | -0.019 | -6.144
-16 | -0.737 | 0.12014 | -0.019 | -6.135
-15.5 | -0.71 | 0.11589 | -0.019 | -6.124
-15 | -0.683 | 0.11205 | -0.019 | -6.091
-14.5 | -0.656 | 0.09565 | -0.02 | -6.856
-14 | -0.629 | 0.09007 | -0.02 | -6.978
-13.5 | -0.6 | 0.09791 | -0.019 | -6.129
-13 | -0.572 | 0.09328 | -0.019 | -6.134
-12.5 | -0.545 | 0.08478 | -0.02 | -6.429
-12 | -0.518 | 0.07791 | -0.02 | -6.645
-11.5 | -0.49 | 0.07202 | -0.02 | -6.808
-11 | -0.464 | 0.06612 | -0.021 | -7.012
-10.5 | -0.438 | 0.05986 | -0.023 | -7.32
-10 | -0.406 | 0.07294 | -0.019 | -5.568
-9.5 | -0.379 | 0.06422 | -0.02 | -5.897
-9 | -0.35 | 0.07992 | -0.018 | -4.384
-8.5 | -0.324 | 0.05361 | -0.021 | -6.041
-8 | -0.297 | 0.04995 | -0.022 | -5.94
-7.5 | -0.27 | 0.04523 | -0.023 | -5.968
-7 | -0.24 | 0.0497 | -0.02 | -4.835
-6.5 | -0.213 | 0.04578 | -0.02 | -4.648
-6 | -0.264 | 0.0432 | -0.02 | -6.111
-5.5 | -0.268 | 0.03833 | -0.023 | -6.981
-5 | -0.292 | 0.00777 | -0.045 | -37.57
-4.5 | -0.239 | 0.00753 | -0.045 | -31.714
-4 | -0.179 | 0.00725 | -0.046 | -24.718
-3.5 | -0.115 | 0.00706 | -0.046 | -16.344
-3 | -0.049 | 0.00687 | -0.047 | -7.141
-2.5 | 0.019 | 0.00676 | -0.048 | 2.753
-2 | 0.087 | 0.00664 | -0.048 | 13.119
-1.5 | 0.156 | 0.00655 | -0.049 | 23.803
-1 | 0.225 | 0.00649 | -0.049 | 34.682
-0.5 | 0.295 | 0.00642 | -0.05 | 45.929
0 | 0.364 | 0.00638 | -0.05 | 57.074
0.5 | 0.432 | 0.00521 | -0.051 | 82.89
1 | 0.5 | 0.0053 | -0.051 | 94.385
1.5 | 0.569 | 0.00544 | -0.052 | 104.557
2 | 0.637 | 0.00591 | -0.053 | 107.697
2.5 | 0.704 | 0.006 | -0.053 | 117.423
3 | 0.772 | 0.00623 | -0.054 | 123.796
3.5 | 0.839 | 0.00658 | -0.054 | 127.536
4 | 0.905 | 0.00653 | -0.055 | 138.69
4.5 | 0.969 | 0.00748 | -0.055 | 129.555
5 | 1.03 | 0.00782 | -0.056 | 131.692
5.5 | 1.088 | 0.00833 | -0.056 | 130.555
6 | 1.13 | 0.01205 | -0.056 | 93.779
6.5 | 1.175 | 0.0131 | -0.057 | 89.744
7 | 1.214 | 0.01411 | -0.057 | 86.029
7.5 | 1.24 | 0.01535 | -0.057 | 80.787
8 | 1.236 | 0.01689 | -0.058 | 73.177
8.5 | 1.175 | 0.01866 | -0.058 | 62.969
9 | 0.741 | 0.02312 | -0.058 | 32.052
9.5 | 0.776 | 0.02274 | -0.059 | 34.108
10 | 0.685 | 0.06735 | -0.033 | 10.167
10.5 | 0.833 | 0.02558 | -0.059 | 32.567
11 | 0.856 | 0.02941 | -0.059 | 29.118
11.5 | 0.761 | 0.08269 | -0.032 | 9.207
12 | 0.913 | 0.03216 | -0.06 | 28.394
12.5 | 0.856 | 0.06902 | -0.05 | 12.4
13 | 0.843 | 0.09619 | -0.037 | 8.766
13.5 | 0.866 | 0.09467 | -0.035 | 9.149
14 | 0.893 | 0.1024 | -0.036 | 8.716
14.5 | 0.958 | 0.08997 | -0.05 | 10.645
15 | 0.944 | 0.11166 | -0.037 | 8.457
15.5 | 0.978 | 0.11323 | -0.042 | 8.633
16 | 1.044 | 0.09837 | -0.053 | 10.615
16.5 | 1.024 | 0.12369 | -0.04 | 8.277
17 | 1.056 | 0.12738 | -0.044 | 8.288
17.5 | 1.142 | 0.09745 | -0.057 | 11.722
18 | 1.163 | 0.10793 | -0.057 | 10.775
18.5 | 1.13 | 0.14216 | -0.045 | 7.951
19 | 1.199 | 0.12234 | -0.056 | 9.8
19.5 | 1.252 | 0.11126 | -0.06 | 11.251
20 | 1.243 | 0.1435 | -0.055 | 8.662

## 88. Re 6M Mach 0.50 (2)
BIGFOIL.COM POLAR EXPORT
NACA64-512 a=0.2
NACA64-512 a=0.2 |  |  |  | Cl Max: | 1.429 | at alpha= | 10 | deg
XFOIL ncrit=9 |  |  |  | L/D Max: | 184.197 | at alpha= | 3.5 | deg
Re: | 6000000 |  |  | Cd Min: | 0.26562 | at alpha= | -20 | deg
Mach: | 0.5 |  |  | Cl=0 at alpha= | -2.7169 | deg
|  |  |  | @ Cl=0.1, Cd= | 0.0060321
|  |  |  | @ Cl=0.4, Cd= | 0.0054487
|  |  |  | @ Cl=0.6, Cd= | 0.0043021
alpha (deg) | Cl | Cd | Cm | Cl/Cd
-20 | -0.7417 | 0.26562 | 0.0671 | -2.7923
-19.5 | -0.7174 | 0.2587 | 0.0617 | -2.7731
-19 | -0.6931 | 0.25051 | 0.0565 | -2.7668
-18.5 | -0.6694 | 0.24199 | 0.0512 | -2.7662
-17 | -0.605 | 0.21736 | 0.0369 | -2.7834
-16.5 | -0.5837 | 0.20881 | 0.0321 | -2.7954
-16 | -0.5626 | 0.19995 | 0.0271 | -2.8137
-15.5 | -0.5407 | 0.19152 | 0.0222 | -2.8232
-15 | -0.5203 | 0.18258 | 0.0172 | -2.8497
-14.5 | -0.4996 | 0.17398 | 0.0123 | -2.8716
-14 | -0.481 | 0.16501 | 0.0074 | -2.915
-13.5 | -0.4637 | 0.15601 | 0.0023 | -2.9722
-13 | -0.4428 | 0.14852 | -0.0022 | -2.9814
-12.5 | -0.4248 | 0.1402 | -0.007 | -3.03
-12 | -0.4124 | 0.13065 | -0.0121 | -3.1565
-11.5 | -0.397 | 0.12232 | -0.0168 | -3.2456
-11 | -0.3868 | 0.11322 | -0.0219 | -3.4164
-10.5 | -0.3755 | 0.10487 | -0.0267 | -3.5806
-10 | -0.3636 | 0.09704 | -0.0312 | -3.7469
-9.5 | -0.36 | 0.08797 | -0.0365 | -4.0923
-9 | -0.3562 | 0.07956 | -0.0415 | -4.4771
-8.5 | -0.3627 | 0.07008 | -0.0475 | -5.1755
-8 | -0.378 | 0.05989 | -0.0553 | -6.3116
-7.5 | -0.4047 | 0.05153 | -0.0617 | -7.8537
-7 | -0.4078 | 0.04398 | -0.0643 | -9.2724
-6.5 | -0.403 | 0.03553 | -0.0652 | -11.3425
-6 | -0.3946 | 0.02489 | -0.0645 | -15.8538
-5.5 | -0.3777 | 0.01311 | -0.0621 | -28.8101
-4.5 | -0.2533 | 0.0076 | -0.0578 | -33.3289
-4 | -0.1816 | 0.00711 | -0.0567 | -25.5415
-3.5 | -0.1107 | 0.00669 | -0.0559 | -16.5471
-3 | -0.0398 | 0.0064 | -0.0555 | -6.2188
-2 | 0.1008 | 0.00603 | -0.0555 | 16.7164
-1.5 | 0.1705 | 0.0059 | -0.0558 | 28.8983
-1 | 0.2402 | 0.00582 | -0.0562 | 41.2715
-0.5 | 0.3096 | 0.00572 | -0.0567 | 54.1259
0 | 0.3788 | 0.00563 | -0.0572 | 67.2824
1 | 0.5133 | 0.00448 | -0.0586 | 114.5759
1.5 | 0.5825 | 0.00433 | -0.0592 | 134.5266
2 | 0.6514 | 0.00422 | -0.0598 | 154.3602
2.5 | 0.7213 | 0.00427 | -0.0603 | 168.9227
3 | 0.7916 | 0.00438 | -0.0608 | 180.7306
3.5 | 0.8602 | 0.00467 | -0.0609 | 184.197
4 | 0.9255 | 0.00528 | -0.0605 | 175.2841
4.5 | 0.9897 | 0.00593 | -0.0598 | 166.8971
5 | 1.0513 | 0.00672 | -0.0585 | 156.4435
5.5 | 1.0992 | 0.00817 | -0.0551 | 134.541
6 | 1.1438 | 0.00924 | -0.0506 | 123.7879
6.5 | 1.201 | 0.0102 | -0.0482 | 117.7451
7 | 1.2525 | 0.01104 | -0.0445 | 113.4511
7.5 | 1.2831 | 0.01208 | -0.0374 | 106.2169
8 | 1.3175 | 0.01348 | -0.0318 | 97.7374
8.5 | 1.3503 | 0.01537 | -0.0268 | 87.853
9 | 1.3829 | 0.01763 | -0.0223 | 78.4402
9.5 | 1.4109 | 0.02044 | -0.0178 | 69.0264
10 | 1.429 | 0.02413 | -0.0133 | 59.2209
10.5 | 1.4251 | 0.02956 | -0.0089 | 48.2104
11 | 1.403 | 0.0367 | -0.0055 | 38.2289
11.5 | 1.3735 | 0.04519 | -0.0037 | 30.3939
12 | 1.3421 | 0.0546 | -0.0036 | 24.5806
12.5 | 1.3128 | 0.06485 | -0.0052 | 20.2436
13 | 1.2812 | 0.07651 | -0.0091 | 16.7455
13.5 | 1.2498 | 0.0894 | -0.015 | 13.9799
14 | 1.2215 | 0.103 | -0.0224 | 11.8592
14.5 | 1.1911 | 0.11791 | -0.0314 | 10.1018
15 | 1.1664 | 0.13282 | -0.041 | 8.7818

## 89. Re 7M Mach 0.00 (1)
BIGFOIL.COM POLAR EXPORT
NACA64-512 a=0.2
NACA64-512 a=0.2 |  |  |  | Cl Max: | 1.321 | at alpha= | 11 | deg
JavaFoil+Calcfoil stall+Eppler ext transition |  |  |  | L/D Max: | 148.631 | at alpha= | 6 | deg
Re: | 7000000 |  |  | Cd Min: | 0.00484 | at alpha= | 0 | deg
Mach: | 0 |  |  | Cl=0 at alpha= | -2.6356 | deg
|  |  |  | @ Cl=0.1, Cd= | 0.0062556
|  |  |  | @ Cl=0.4, Cd= | 0.0049747
|  |  |  | @ Cl=0.6, Cd= | 0.0056527
alpha (deg) | Cl | Cd | Cm | Cl/Cd
-17 | -0.461 | 0.13798 | -0.014 | -3.344
-16.5 | -0.476 | 0.13052 | -0.014 | -3.65
-16 | -0.491 | 0.12546 | -0.015 | -3.913
-15.5 | -0.505 | 0.11488 | -0.015 | -4.397
-15 | -0.518 | 0.10901 | -0.015 | -4.755
-14.5 | -0.53 | 0.10295 | -0.015 | -5.15
-14 | -0.541 | 0.09668 | -0.016 | -5.593
-13.5 | -0.549 | 0.09285 | -0.016 | -5.918
-13 | -0.556 | 0.08696 | -0.016 | -6.396
-12.5 | -0.561 | 0.08028 | -0.017 | -6.99
-12 | -0.563 | 0.07571 | -0.017 | -7.431
-11.5 | -0.561 | 0.0711 | -0.017 | -7.894
-11 | -0.557 | 0.06703 | -0.018 | -8.305
-10.5 | -0.549 | 0.06248 | -0.018 | -8.78
-10 | -0.539 | 0.05667 | -0.02 | -9.507
-9.5 | -0.522 | 0.05421 | -0.02 | -9.625
-9 | -0.504 | 0.04937 | -0.021 | -10.21
-8.5 | -0.491 | 0.03995 | -0.025 | -12.278
-8 | -0.555 | 0.00816 | -0.036 | -67.998
-7.5 | -0.516 | 0.00798 | -0.037 | -64.736
-7 | -0.474 | 0.00776 | -0.037 | -61.045
-6.5 | -0.428 | 0.00754 | -0.038 | -56.794
-6 | -0.379 | 0.00733 | -0.038 | -51.744
-5.5 | -0.327 | 0.00712 | -0.038 | -45.887
-5 | -0.272 | 0.00693 | -0.039 | -39.287
-4.5 | -0.216 | 0.00678 | -0.039 | -31.922
-4 | -0.159 | 0.00667 | -0.04 | -23.909
-3.5 | -0.102 | 0.00656 | -0.04 | -15.473
-3 | -0.043 | 0.00646 | -0.041 | -6.649
-2.5 | 0.016 | 0.00636 | -0.041 | 2.55
-2 | 0.076 | 0.00628 | -0.042 | 12.06
-1.5 | 0.135 | 0.00622 | -0.042 | 21.761
-1 | 0.195 | 0.00613 | -0.043 | 31.837
-0.5 | 0.255 | 0.0061 | -0.043 | 41.876
0 | 0.315 | 0.00484 | -0.044 | 65.173
0.5 | 0.374 | 0.00494 | -0.044 | 75.774
1 | 0.434 | 0.00502 | -0.045 | 86.314
1.5 | 0.493 | 0.00516 | -0.045 | 95.461
2 | 0.552 | 0.00549 | -0.046 | 100.675
2.5 | 0.611 | 0.00569 | -0.046 | 107.353
3 | 0.67 | 0.00588 | -0.047 | 113.935
3.5 | 0.729 | 0.00611 | -0.047 | 119.457
4 | 0.787 | 0.00598 | -0.048 | 131.675
4.5 | 0.845 | 0.00614 | -0.048 | 137.547
5 | 0.901 | 0.00633 | -0.049 | 142.304
5.5 | 0.957 | 0.00652 | -0.049 | 146.699
6 | 1.011 | 0.0068 | -0.05 | 148.631
6.5 | 1.059 | 0.00958 | -0.05 | 110.6
7 | 1.107 | 0.01013 | -0.05 | 109.325
7.5 | 1.153 | 0.01063 | -0.051 | 108.51
8 | 1.194 | 0.01115 | -0.051 | 107.098
8.5 | 1.231 | 0.01177 | -0.052 | 104.657
9 | 1.264 | 0.01243 | -0.052 | 101.684
9.5 | 1.29 | 0.01315 | -0.052 | 98.107
10 | 1.307 | 0.01392 | -0.053 | 93.92
10.5 | 1.318 | 0.01476 | -0.053 | 89.252
11 | 1.321 | 0.01584 | -0.054 | 83.366
11.5 | 1.317 | 0.01692 | -0.054 | 77.813
12 | 1.306 | 0.01813 | -0.054 | 72.05
12.5 | 1.288 | 0.01967 | -0.055 | 65.479
13 | 1.264 | 0.02123 | -0.055 | 59.537
13.5 | 1.233 | 0.02359 | -0.055 | 52.254
14 | 1.198 | 0.02541 | -0.055 | 47.164
14.5 | 1.159 | 0.02788 | -0.055 | 41.57
15 | 1.116 | 0.03087 | -0.056 | 36.145
15.5 | 1.07 | 0.03444 | -0.056 | 31.059
16 | 1.022 | 0.03816 | -0.056 | 26.797

## 90. Re 7M Mach 0.00 (2)
BIGFOIL.COM POLAR EXPORT
NACA64-512 a=0.2
NACA64-512 a=0.2 |  |  |  | Cl Max: | 1.7154 | at alpha= | 19.5 | deg
XFOIL ncrit=9 |  |  |  | L/D Max: | 165.684 | at alpha= | 3.5 | deg
Re: | 7000000 |  |  | Cd Min: | 0.07071 | at alpha= | 20 | deg
Mach: | 0 |  |  | Cl=0 at alpha= | -2.7038 | deg
|  |  |  | @ Cl=0.1, Cd= | 0.0056216
|  |  |  | @ Cl=0.4, Cd= | 0.00458
|  |  |  | @ Cl=0.6, Cd= | 0.0038601
alpha (deg) | Cl | Cd | Cm | Cl/Cd
-19.5 | -1.3484 | 0.05576 | -0.0575 | -24.1822
-19 | -1.4181 | 0.04094 | -0.0667 | -34.6385
-18.5 | -1.4543 | 0.03347 | -0.0675 | -43.4509
-18 | -1.4819 | 0.02851 | -0.0639 | -51.9783
-17.5 | -1.4913 | 0.02594 | -0.0574 | -57.4904
-16.5 | -1.4452 | 0.02187 | -0.0514 | -66.0814
-16 | -1.412 | 0.02038 | -0.0491 | -69.2836
-15.5 | -1.3719 | 0.01911 | -0.0476 | -71.7896
-15 | -1.3292 | 0.0179 | -0.0464 | -74.257
-14.5 | -1.2841 | 0.01683 | -0.0455 | -76.2983
-14 | -1.2365 | 0.01595 | -0.0447 | -77.5235
-13.5 | -1.1902 | 0.0147 | -0.0439 | -80.966
-13 | -1.1419 | 0.01363 | -0.0432 | -83.7784
-12.5 | -1.0921 | 0.01269 | -0.0427 | -86.0599
-12 | -1.0408 | 0.01193 | -0.0423 | -87.2422
-11.5 | -0.9882 | 0.0113 | -0.0421 | -87.4513
-11 | -0.9348 | 0.01076 | -0.0419 | -86.8773
-10.5 | -0.8808 | 0.01027 | -0.0418 | -85.7644
-10 | -0.8271 | 0.00964 | -0.0417 | -85.7988
-9.5 | -0.7727 | 0.00911 | -0.0416 | -84.8189
-9 | -0.7176 | 0.00869 | -0.0417 | -82.5777
-8.5 | -0.6618 | 0.00837 | -0.0418 | -79.0681
-8 | -0.606 | 0.00798 | -0.0419 | -75.9398
-7.5 | -0.55 | 0.00761 | -0.0421 | -72.2733
-7 | -0.4935 | 0.00734 | -0.0423 | -67.2343
-6 | -0.3798 | 0.00683 | -0.0428 | -55.6076
-5.5 | -0.3226 | 0.00661 | -0.0432 | -48.8048
-5 | -0.2652 | 0.00646 | -0.0436 | -41.0526
-4.5 | -0.2075 | 0.00632 | -0.044 | -32.8323
-4 | -0.15 | 0.00609 | -0.0443 | -24.6305
-3.5 | -0.0923 | 0.00595 | -0.0448 | -15.5126
-3 | -0.0343 | 0.00585 | -0.0453 | -5.8632
-2.5 | 0.0236 | 0.00574 | -0.0457 | 4.1115
-1.5 | 0.1397 | 0.00556 | -0.0468 | 25.1259
-1 | 0.1977 | 0.00548 | -0.0473 | 36.0766
-0.5 | 0.2558 | 0.0054 | -0.0479 | 47.3704
0 | 0.3137 | 0.00524 | -0.0484 | 59.8664
0.5 | 0.3713 | 0.00499 | -0.0491 | 74.4088
1 | 0.4273 | 0.00419 | -0.0498 | 101.9809
1.5 | 0.485 | 0.00404 | -0.0504 | 120.0495
2 | 0.5426 | 0.00388 | -0.051 | 139.8454
2.5 | 0.6002 | 0.00386 | -0.0516 | 155.4922
3 | 0.6576 | 0.00402 | -0.0522 | 163.5821
3.5 | 0.7141 | 0.00431 | -0.0526 | 165.6845
4 | 0.7685 | 0.00484 | -0.0529 | 158.781
4.5 | 0.8231 | 0.0053 | -0.0532 | 155.3019
5 | 0.8767 | 0.00583 | -0.0533 | 150.3774
6 | 0.9779 | 0.00725 | -0.0526 | 134.8828
6.5 | 1.0248 | 0.00783 | -0.0514 | 130.8812
7 | 1.0797 | 0.00838 | -0.052 | 128.8425
7.5 | 1.1316 | 0.00886 | -0.0518 | 127.7201
8 | 1.1833 | 0.00931 | -0.0517 | 127.0999
8.5 | 1.234 | 0.0098 | -0.0514 | 125.9184
9 | 1.2833 | 0.01034 | -0.051 | 124.1103
9.5 | 1.3323 | 0.01084 | -0.0505 | 122.9059
10 | 1.379 | 0.01143 | -0.0497 | 120.6474
10.5 | 1.4239 | 0.01205 | -0.0486 | 118.166
11 | 1.467 | 0.01267 | -0.0473 | 115.7853
11.5 | 1.5043 | 0.01347 | -0.045 | 111.6778
12 | 1.5297 | 0.01422 | -0.0406 | 107.5738
12.5 | 1.5518 | 0.01523 | -0.0363 | 101.891
13 | 1.5718 | 0.01666 | -0.0324 | 94.3457
13.5 | 1.5946 | 0.01818 | -0.0294 | 87.7118
14 | 1.6153 | 0.02002 | -0.0267 | 80.6843
14.5 | 1.6318 | 0.02232 | -0.024 | 73.1093
15 | 1.6511 | 0.02459 | -0.022 | 67.1452
15.5 | 1.6664 | 0.0273 | -0.0201 | 61.0403
16 | 1.6764 | 0.03063 | -0.0183 | 54.7307
16.5 | 1.6849 | 0.03428 | -0.0169 | 49.1511
17 | 1.6909 | 0.03845 | -0.0159 | 43.9766
17.5 | 1.7019 | 0.04242 | -0.0156 | 40.1202
18 | 1.7079 | 0.04707 | -0.0155 | 36.2843
18.5 | 1.7114 | 0.05225 | -0.0159 | 32.7541
19 | 1.715 | 0.05767 | -0.0167 | 29.7382
19.5 | 1.7154 | 0.06373 | -0.018 | 26.9167
20 | 1.7107 | 0.07071 | -0.0198 | 24.1932

## 91. Re 7M Mach 0.10 (1)
BIGFOIL.COM POLAR EXPORT
NACA64-512 a=0.2
NACA64-512 a=0.2 |  |  |  | Cl Max: | 1.315 | at alpha= | 10.5 | deg
JavaFoil+Calcfoil stall+Eppler ext transition |  |  |  | L/D Max: | 156.744 | at alpha= | 6 | deg
Re: | 7000000 |  |  | Cd Min: | 0.00483 | at alpha= | 0 | deg
Mach: | 0.1 |  |  | Cl=0 at alpha= | -2.6356 | deg
|  |  |  | @ Cl=0.1, Cd= | 0.006246
|  |  |  | @ Cl=0.4, Cd= | 0.004972
|  |  |  | @ Cl=0.6, Cd= | 0.0056402
alpha (deg) | Cl | Cd | Cm | Cl/Cd
-13 | -0.533 | 0.08866 | -0.016 | -6.015
-12.5 | -0.541 | 0.08231 | -0.016 | -6.572
-12 | -0.546 | 0.07719 | -0.017 | -7.068
-11.5 | -0.547 | 0.07247 | -0.017 | -7.55
-11 | -0.545 | 0.06836 | -0.017 | -7.971
-10.5 | -0.54 | 0.06342 | -0.018 | -8.509
-10 | -0.531 | 0.0579 | -0.019 | -9.172
-9.5 | -0.517 | 0.05487 | -0.019 | -9.414
-9 | -0.5 | 0.0504 | -0.021 | -9.917
-8.5 | -0.482 | 0.04475 | -0.023 | -10.76
-8 | -0.554 | 0.0082 | -0.037 | -67.512
-7.5 | -0.516 | 0.00803 | -0.037 | -64.262
-7 | -0.475 | 0.00781 | -0.037 | -60.753
-6.5 | -0.429 | 0.00756 | -0.038 | -56.769
-6 | -0.38 | 0.00734 | -0.038 | -51.778
-5.5 | -0.328 | 0.00713 | -0.039 | -45.964
-5 | -0.273 | 0.00696 | -0.039 | -39.281
-4.5 | -0.217 | 0.00678 | -0.04 | -32.05
-4 | -0.16 | 0.00668 | -0.04 | -23.996
-3.5 | -0.102 | 0.00656 | -0.04 | -15.544
-3 | -0.043 | 0.00646 | -0.041 | -6.682
-2.5 | 0.016 | 0.00636 | -0.041 | 2.563
-2 | 0.076 | 0.00627 | -0.042 | 12.13
-1.5 | 0.136 | 0.00621 | -0.042 | 21.892
-1 | 0.196 | 0.00612 | -0.043 | 32.026
-0.5 | 0.257 | 0.00609 | -0.043 | 42.131
0 | 0.317 | 0.00483 | -0.044 | 65.544
0.5 | 0.376 | 0.00494 | -0.044 | 76.182
1 | 0.436 | 0.00502 | -0.045 | 86.814
1.5 | 0.495 | 0.00516 | -0.045 | 95.993
2 | 0.555 | 0.00548 | -0.046 | 101.234
2.5 | 0.614 | 0.00569 | -0.046 | 107.908
3 | 0.674 | 0.00593 | -0.047 | 113.648
3.5 | 0.733 | 0.0061 | -0.047 | 120.106
4 | 0.791 | 0.00597 | -0.048 | 132.562
4.5 | 0.849 | 0.00619 | -0.048 | 137.202
5 | 0.906 | 0.00633 | -0.049 | 143.135
5.5 | 0.962 | 0.00657 | -0.049 | 146.273
6 | 1.016 | 0.00648 | -0.05 | 156.744
6.5 | 1.064 | 0.00966 | -0.05 | 110.053
7 | 1.112 | 0.01022 | -0.051 | 108.744
7.5 | 1.157 | 0.01072 | -0.051 | 107.944
8 | 1.198 | 0.01128 | -0.051 | 106.196
8.5 | 1.235 | 0.0119 | -0.052 | 103.759
9 | 1.266 | 0.01262 | -0.052 | 100.383
9.5 | 1.291 | 0.01332 | -0.053 | 96.95
10 | 1.307 | 0.01412 | -0.053 | 92.521
10.5 | 1.315 | 0.01499 | -0.053 | 87.726
11 | 1.315 | 0.01611 | -0.054 | 81.64
11.5 | 1.308 | 0.01731 | -0.054 | 75.564
12 | 1.292 | 0.0189 | -0.054 | 68.38
12.5 | 1.271 | 0.02011 | -0.055 | 63.194
13 | 1.242 | 0.02186 | -0.055 | 56.815
13.5 | 1.207 | 0.02368 | -0.055 | 50.989
14 | 1.166 | 0.02626 | -0.055 | 44.4
14.5 | 1.12 | 0.02917 | -0.056 | 38.402
15 | 1.071 | 0.03237 | -0.056 | 33.091
15.5 | 1.02 | 0.03605 | -0.056 | 28.292

## 92. Re 7M Mach 0.10 (2)
BIGFOIL.COM POLAR EXPORT
NACA64-512 a=0.2
NACA64-512 a=0.2 |  |  |  | Cl Max: | 1.7021 | at alpha= | 19 | deg
XFOIL ncrit=9 |  |  |  | L/D Max: | 166.343 | at alpha= | 3.5 | deg
Re: | 7000000 |  |  | Cd Min: | 0.07639 | at alpha= | 20 | deg
Mach: | 0.1 |  |  | Cl=0 at alpha= | -2.7041 | deg
|  |  |  | @ Cl=0.1, Cd= | 0.005624
|  |  |  | @ Cl=0.4, Cd= | 0.004627
|  |  |  | @ Cl=0.6, Cd= | 0.0038707
alpha (deg) | Cl | Cd | Cm | Cl/Cd
-18 | -1.3436 | 0.04167 | -0.069 | -32.2438
-17.5 | -1.3885 | 0.03362 | -0.0697 | -41.2998
-17 | -1.4197 | 0.02885 | -0.0647 | -49.2097
-16.5 | -1.4213 | 0.02607 | -0.0589 | -54.5186
-16 | -1.4064 | 0.02339 | -0.0548 | -60.1283
-15.5 | -1.3742 | 0.0214 | -0.0524 | -64.215
-15 | -1.3359 | 0.01967 | -0.0506 | -67.9156
-14.5 | -1.2933 | 0.01819 | -0.0491 | -71.0995
-14 | -1.247 | 0.01702 | -0.0479 | -73.2667
-13.5 | -1.1991 | 0.0159 | -0.0469 | -75.4151
-13 | -1.1508 | 0.01468 | -0.046 | -78.3924
-12.5 | -1.1018 | 0.01344 | -0.0451 | -81.9792
-12 | -1.0508 | 0.01245 | -0.0444 | -84.4016
-11.5 | -0.9979 | 0.01168 | -0.0439 | -85.4366
-11 | -0.944 | 0.01104 | -0.0435 | -85.5072
-10.5 | -0.8893 | 0.01049 | -0.0433 | -84.776
-10 | -0.8344 | 0.00993 | -0.043 | -84.0282
-9.5 | -0.7797 | 0.0093 | -0.0428 | -83.8387
-9 | -0.724 | 0.00882 | -0.0427 | -82.0862
-8.5 | -0.6676 | 0.00846 | -0.0427 | -78.9125
-8 | -0.6109 | 0.00813 | -0.0428 | -75.1415
-7.5 | -0.5545 | 0.00768 | -0.0428 | -72.2005
-7 | -0.4975 | 0.00739 | -0.0429 | -67.3207
-6.5 | -0.44 | 0.00717 | -0.0431 | -61.3668
-6 | -0.3826 | 0.00687 | -0.0433 | -55.6914
-5.5 | -0.325 | 0.00664 | -0.0436 | -48.9458
-5 | -0.2671 | 0.00648 | -0.044 | -41.2191
-4.5 | -0.2089 | 0.00633 | -0.0443 | -33.0016
-4 | -0.151 | 0.00611 | -0.0447 | -24.7136
-3.5 | -0.0929 | 0.00597 | -0.0451 | -15.5611
-3 | -0.0345 | 0.00585 | -0.0456 | -5.8974
-2.5 | 0.0238 | 0.00575 | -0.046 | 4.1391
-2 | 0.0821 | 0.00565 | -0.0465 | 14.531
-1 | 0.199 | 0.00548 | -0.0476 | 36.3139
-0.5 | 0.2575 | 0.00541 | -0.0481 | 47.597
0 | 0.3157 | 0.00525 | -0.0487 | 60.1333
0.5 | 0.3737 | 0.00501 | -0.0493 | 74.5908
1 | 0.43 | 0.00419 | -0.0501 | 102.6253
1.5 | 0.488 | 0.00404 | -0.0507 | 120.7921
2 | 0.546 | 0.00388 | -0.0513 | 140.7216
2.5 | 0.6041 | 0.00387 | -0.0519 | 156.0982
3 | 0.6618 | 0.00403 | -0.0524 | 164.2184
3.5 | 0.7186 | 0.00432 | -0.0529 | 166.3426
4 | 0.7734 | 0.00486 | -0.0532 | 159.1358
4.5 | 0.8283 | 0.00532 | -0.0534 | 155.6955
5 | 0.8823 | 0.00586 | -0.0535 | 150.5631
5.5 | 0.9334 | 0.00663 | -0.0532 | 140.7843
6 | 0.9838 | 0.0073 | -0.0527 | 134.7671
6.5 | 1.0308 | 0.00791 | -0.0514 | 130.3161
7 | 1.0862 | 0.00845 | -0.0519 | 128.5444
7.5 | 1.1385 | 0.00894 | -0.0518 | 127.349
8 | 1.1904 | 0.0094 | -0.0515 | 126.6383
8.5 | 1.2415 | 0.00989 | -0.0512 | 125.5308
9 | 1.2909 | 0.01045 | -0.0506 | 123.5311
9.5 | 1.3401 | 0.01095 | -0.05 | 122.3836
10 | 1.3865 | 0.01158 | -0.049 | 119.7323
10.5 | 1.4314 | 0.0122 | -0.0477 | 117.3279
11 | 1.4733 | 0.01288 | -0.046 | 114.3866
11.5 | 1.5068 | 0.01371 | -0.0429 | 109.9052
12 | 1.5288 | 0.01455 | -0.0379 | 105.0722
12.5 | 1.5507 | 0.01575 | -0.0338 | 98.4571
13 | 1.5724 | 0.01726 | -0.0302 | 91.1008
13.5 | 1.5929 | 0.01906 | -0.0271 | 83.5729
14 | 1.6127 | 0.02111 | -0.0244 | 76.3951
14.5 | 1.6311 | 0.02343 | -0.022 | 69.6159
15 | 1.649 | 0.02595 | -0.02 | 63.5453
15.5 | 1.6619 | 0.02902 | -0.018 | 57.2674
16 | 1.6678 | 0.03287 | -0.0162 | 50.7393
16.5 | 1.6761 | 0.03681 | -0.0151 | 45.5338
17 | 1.6851 | 0.04094 | -0.0144 | 41.1602
17.5 | 1.6942 | 0.04529 | -0.0143 | 37.4078
18 | 1.699 | 0.05034 | -0.0144 | 33.7505
18.5 | 1.7008 | 0.05595 | -0.015 | 30.3986
19 | 1.7021 | 0.06194 | -0.0162 | 27.4798
19.5 | 1.6978 | 0.06891 | -0.0179 | 24.6379
20 | 1.692 | 0.07639 | -0.0202 | 22.1495

## 93. Re 7M Mach 0.25 (1)
BIGFOIL.COM POLAR EXPORT
NACA64-512 a=0.2
NACA64-512 a=0.2 |  |  |  | Cl Max: | 1.294 | at alpha= | 10 | deg
JavaFoil+Calcfoil stall+Eppler ext transition |  |  |  | L/D Max: | 153.767 | at alpha= | 5.5 | deg
Re: | 7000000 |  |  | Cd Min: | 0.00489 | at alpha= | 0 | deg
Mach: | 0.25 |  |  | Cl=0 at alpha= | -2.6393 | deg
|  |  |  | @ Cl=0.1, Cd= | 0.0063016
|  |  |  | @ Cl=0.4, Cd= | 0.0050013
|  |  |  | @ Cl=0.6, Cd= | 0.005688
alpha (deg) | Cl | Cd | Cm | Cl/Cd
-12.5 | -0.363 | 0.08882 | -0.016 | -4.081
-12 | -0.396 | 0.08616 | -0.016 | -4.594
-11.5 | -0.424 | 0.08002 | -0.016 | -5.297
-11 | -0.446 | 0.07246 | -0.017 | -6.158
-10.5 | -0.462 | 0.06864 | -0.017 | -6.727
-10 | -0.471 | 0.06411 | -0.017 | -7.341
-9.5 | -0.472 | 0.05898 | -0.018 | -8.011
-9 | -0.468 | 0.05443 | -0.019 | -8.598
-8.5 | -0.457 | 0.04979 | -0.02 | -9.185
-8 | -0.445 | 0.04237 | -0.024 | -10.509
-7.5 | -0.512 | 0.0082 | -0.038 | -62.376
-7 | -0.475 | 0.00798 | -0.038 | -59.512
-6.5 | -0.433 | 0.00773 | -0.039 | -55.996
-6 | -0.386 | 0.00749 | -0.039 | -51.508
-5.5 | -0.334 | 0.00727 | -0.04 | -45.936
-5 | -0.279 | 0.00706 | -0.04 | -39.547
-4.5 | -0.222 | 0.00689 | -0.041 | -32.281
-4 | -0.164 | 0.00675 | -0.041 | -24.315
-3.5 | -0.105 | 0.00663 | -0.042 | -15.793
-3 | -0.044 | 0.0065 | -0.042 | -6.81
-2.5 | 0.017 | 0.00641 | -0.043 | 2.608
-2 | 0.078 | 0.00633 | -0.043 | 12.335
-1.5 | 0.14 | 0.00625 | -0.044 | 22.355
-1 | 0.201 | 0.00618 | -0.044 | 32.597
-0.5 | 0.264 | 0.00613 | -0.045 | 43.014
0 | 0.326 | 0.00489 | -0.045 | 66.588
0.5 | 0.386 | 0.00499 | -0.046 | 77.488
1 | 0.448 | 0.00504 | -0.046 | 88.894
1.5 | 0.509 | 0.00524 | -0.047 | 97.131
2 | 0.57 | 0.00557 | -0.047 | 102.305
2.5 | 0.631 | 0.00581 | -0.048 | 108.551
3 | 0.692 | 0.00604 | -0.048 | 114.628
3.5 | 0.752 | 0.00595 | -0.049 | 126.393
4 | 0.813 | 0.00614 | -0.049 | 132.26
4.5 | 0.872 | 0.00633 | -0.05 | 137.664
5 | 0.93 | 0.0065 | -0.05 | 143.075
5.5 | 0.987 | 0.00642 | -0.051 | 153.767
6 | 1.041 | 0.00683 | -0.051 | 152.429
6.5 | 1.087 | 0.01011 | -0.051 | 107.53
7 | 1.134 | 0.01073 | -0.052 | 105.741
7.5 | 1.179 | 0.01131 | -0.052 | 104.278
8 | 1.218 | 0.01197 | -0.053 | 101.756
8.5 | 1.25 | 0.01269 | -0.053 | 98.495
9 | 1.277 | 0.01356 | -0.053 | 94.182
9.5 | 1.293 | 0.01434 | -0.054 | 90.167
10 | 1.294 | 0.01611 | -0.054 | 80.318
10.5 | 1.288 | 0.01662 | -0.055 | 77.512
11 | 1.267 | 0.01816 | -0.055 | 69.763
11.5 | 1.234 | 0.01946 | -0.055 | 63.416
12 | 1.187 | 0.02145 | -0.055 | 55.363
12.5 | 1.126 | 0.0243 | -0.056 | 46.345
13 | 1.056 | 0.02657 | -0.056 | 39.762
13.5 | 0.97 | 0.03119 | -0.055 | 31.117
14 | 0.852 | 0.0478 | -0.052 | 17.823
14.5 | 0.695 | 0.09887 | -0.037 | 7.031
15 | 0.605 | 0.11068 | -0.033 | 5.47

## 94. Re 7M Mach 0.25 (2)
BIGFOIL.COM POLAR EXPORT
NACA64-512 a=0.2
NACA64-512 a=0.2 |  |  |  | Cl Max: | 1.6335 | at alpha= | 16.5 | deg
XFOIL ncrit=9 |  |  |  | L/D Max: | 169.453 | at alpha= | 3.5 | deg
Re: | 7000000 |  |  | Cd Min: | 0.18899 | at alpha= | -16.5 | deg
Mach: | 0.25 |  |  | Cl=0 at alpha= | -2.7063 | deg
|  |  |  | @ Cl=0.1, Cd= | 0.0056607
|  |  |  | @ Cl=0.4, Cd= | 0.0048746
|  |  |  | @ Cl=0.6, Cd= | 0.0039242
alpha (deg) | Cl | Cd | Cm | Cl/Cd
-16.5 | -0.5607 | 0.18899 | 0.0229 | -2.9668
-15.5 | -0.5488 | 0.16597 | 0.0121 | -3.3066
-15 | -0.5312 | 0.15932 | 0.0081 | -3.3342
-14.5 | -0.5151 | 0.15219 | 0.0039 | -3.3846
-14 | -0.509 | 0.14212 | -0.0014 | -3.5815
-13.5 | -0.5853 | 0.1125 | -0.0171 | -5.2027
-13 | -0.6729 | 0.08669 | -0.0341 | -7.7621
-12.5 | -0.8123 | 0.05513 | -0.062 | -14.7343
-12 | -0.9036 | 0.04336 | -0.061 | -20.8395
-11.5 | -1.0267 | 0.01854 | -0.0568 | -55.3776
-11 | -0.9868 | 0.0148 | -0.0544 | -66.6757
-10.5 | -0.9342 | 0.0129 | -0.0526 | -72.4186
-10 | -0.8771 | 0.0117 | -0.0512 | -74.9658
-9.5 | -0.8186 | 0.01077 | -0.05 | -76.0074
-9 | -0.7591 | 0.01005 | -0.0491 | -75.5323
-8.5 | -0.7004 | 0.00919 | -0.0482 | -76.2133
-8 | -0.6403 | 0.00867 | -0.0475 | -73.8524
-7.5 | -0.5799 | 0.00823 | -0.0471 | -70.4617
-7 | -0.5199 | 0.00774 | -0.0466 | -67.1705
-6.5 | -0.4594 | 0.00741 | -0.0464 | -61.9973
-6 | -0.3988 | 0.00715 | -0.0463 | -55.7762
-5.5 | -0.3384 | 0.00681 | -0.0462 | -49.6916
-5 | -0.2778 | 0.00659 | -0.0463 | -42.1548
-4.5 | -0.2171 | 0.00643 | -0.0465 | -33.7636
-4 | -0.1566 | 0.00621 | -0.0467 | -25.2174
-3.5 | -0.0962 | 0.00603 | -0.0469 | -15.9536
-3 | -0.0356 | 0.0059 | -0.0473 | -6.0339
-2.5 | 0.025 | 0.00581 | -0.0477 | 4.3029
-2 | 0.0854 | 0.00568 | -0.0481 | 15.0352
-1.5 | 0.1459 | 0.0056 | -0.0486 | 26.0536
-1 | 0.2064 | 0.00551 | -0.0491 | 37.4592
0 | 0.3271 | 0.0053 | -0.0503 | 61.717
0.5 | 0.387 | 0.00506 | -0.0509 | 76.4822
1 | 0.4452 | 0.00423 | -0.0516 | 105.2482
1.5 | 0.5051 | 0.00408 | -0.0523 | 123.799
2 | 0.5651 | 0.00393 | -0.0529 | 143.7913
2.5 | 0.6254 | 0.00392 | -0.0535 | 159.5408
3 | 0.6852 | 0.00407 | -0.054 | 168.3538
3.5 | 0.7439 | 0.00439 | -0.0544 | 169.4533
4 | 0.8008 | 0.00493 | -0.0546 | 162.4341
4.5 | 0.8575 | 0.00542 | -0.0547 | 158.2103
5 | 0.9131 | 0.00601 | -0.0547 | 151.9301
5.5 | 0.965 | 0.00688 | -0.054 | 140.2616
6 | 1.0166 | 0.00761 | -0.0532 | 133.5874
6.5 | 1.064 | 0.00826 | -0.0514 | 128.8136
7 | 1.1224 | 0.00879 | -0.0518 | 127.6906
7.5 | 1.1764 | 0.00931 | -0.0512 | 126.3588
8 | 1.2292 | 0.00986 | -0.0504 | 124.6653
8.5 | 1.2809 | 0.01044 | -0.0494 | 122.6916
9 | 1.3316 | 0.01102 | -0.0482 | 120.8348
9.5 | 1.3792 | 0.0117 | -0.0464 | 117.8803
10 | 1.4237 | 0.01243 | -0.0442 | 114.5374
10.5 | 1.4604 | 0.0132 | -0.0406 | 110.6364
11 | 1.4798 | 0.01428 | -0.0345 | 103.6275
11.5 | 1.5061 | 0.01555 | -0.0303 | 96.8553
12 | 1.528 | 0.01732 | -0.0263 | 88.2217
12.5 | 1.55 | 0.01936 | -0.0228 | 80.062
13 | 1.5696 | 0.02179 | -0.0197 | 72.033
13.5 | 1.5875 | 0.02455 | -0.0169 | 64.664
14 | 1.6042 | 0.02759 | -0.0145 | 58.1443
14.5 | 1.6148 | 0.03133 | -0.0123 | 51.5417
15 | 1.6219 | 0.03561 | -0.0106 | 45.5462
15.5 | 1.6276 | 0.04036 | -0.0094 | 40.3271
16 | 1.6314 | 0.04567 | -0.0088 | 35.7215
16.5 | 1.6335 | 0.05145 | -0.0088 | 31.7493
17 | 1.6291 | 0.05829 | -0.0095 | 27.9482
17.5 | 1.6276 | 0.06521 | -0.0108 | 24.9594
18 | 1.6195 | 0.07329 | -0.0129 | 22.0971
18.5 | 1.6034 | 0.08291 | -0.0162 | 19.339
19 | 1.5875 | 0.09304 | -0.0204 | 17.0626
19.5 | 1.5655 | 0.10455 | -0.0257 | 14.9737
20 | 1.5368 | 0.11769 | -0.0327 | 13.058

## 95. Re 7M Mach 0.50 (1)
BIGFOIL.COM POLAR EXPORT
NACA64-512 a=0.2
NACA64-512 a=0.2 |  |  |  | Cl Max: | 1.268 | at alpha= | 19.5 | deg
JavaFoil+Calcfoil stall+Eppler ext transition |  |  |  | L/D Max: | 138.96 | at alpha= | 4 | deg
Re: | 7000000 |  |  | Cd Min: | 0.00513 | at alpha= | 0.5 | deg
Mach: | 0.5 |  |  | Cl=0 at alpha= | -2.6397 | deg
|  |  |  | @ Cl=0.1, Cd= | 0.006523
|  |  |  | @ Cl=0.4, Cd= | 0.0056759
|  |  |  | @ Cl=0.6, Cd= | 0.0057869
alpha (deg) | Cl | Cd | Cm | Cl/Cd
-20 | -0.96 | 0.15514 | -0.02 | -6.186
-19.5 | -0.932 | 0.14812 | -0.02 | -6.294
-19 | -0.903 | 0.1425 | -0.019 | -6.34
-18.5 | -0.875 | 0.13749 | -0.019 | -6.364
-18 | -0.848 | 0.13378 | -0.019 | -6.338
-17.5 | -0.821 | 0.12931 | -0.019 | -6.348
-17 | -0.794 | 0.1298 | -0.019 | -6.116
-16.5 | -0.766 | 0.12073 | -0.02 | -6.349
-16 | -0.738 | 0.1182 | -0.019 | -6.243
-15.5 | -0.711 | 0.11073 | -0.019 | -6.418
-15 | -0.683 | 0.10291 | -0.02 | -6.642
-14.5 | -0.657 | 0.09396 | -0.02 | -6.988
-14 | -0.629 | 0.08877 | -0.02 | -7.091
-13.5 | -0.6 | 0.09683 | -0.02 | -6.199
-13 | -0.573 | 0.09269 | -0.02 | -6.177
-12.5 | -0.545 | 0.08294 | -0.02 | -6.575
-12 | -0.518 | 0.07659 | -0.02 | -6.764
-11.5 | -0.491 | 0.07136 | -0.021 | -6.881
-11 | -0.465 | 0.06439 | -0.022 | -7.225
-10.5 | -0.44 | 0.05742 | -0.024 | -7.67
-10 | -0.406 | 0.0721 | -0.019 | -5.634
-9.5 | -0.379 | 0.0643 | -0.02 | -5.89
-9 | -0.351 | 0.06367 | -0.019 | -5.505
-8.5 | -0.324 | 0.05342 | -0.021 | -6.067
-8 | -0.297 | 0.04928 | -0.022 | -6.025
-7.5 | -0.271 | 0.04401 | -0.025 | -6.155
-7 | -0.24 | 0.04922 | -0.02 | -4.883
-6.5 | -0.213 | 0.04567 | -0.02 | -4.661
-6 | -0.264 | 0.04254 | -0.02 | -6.208
-5.5 | -0.268 | 0.03809 | -0.023 | -7.028
-5 | -0.292 | 0.00762 | -0.045 | -38.32
-4.5 | -0.239 | 0.00739 | -0.045 | -32.315
-4 | -0.179 | 0.00708 | -0.046 | -25.289
-3.5 | -0.115 | 0.00689 | -0.046 | -16.734
-3 | -0.049 | 0.00674 | -0.047 | -7.279
-2.5 | 0.019 | 0.00663 | -0.048 | 2.805
-2 | 0.087 | 0.00654 | -0.048 | 13.316
-1.5 | 0.156 | 0.00645 | -0.049 | 24.165
-1 | 0.225 | 0.00636 | -0.049 | 35.392
-0.5 | 0.295 | 0.00627 | -0.05 | 47.06
0 | 0.364 | 0.00629 | -0.05 | 57.914
0.5 | 0.432 | 0.00513 | -0.051 | 84.069
1 | 0.5 | 0.00529 | -0.051 | 94.475
1.5 | 0.569 | 0.0056 | -0.052 | 101.516
2 | 0.637 | 0.00601 | -0.053 | 105.967
2.5 | 0.704 | 0.00603 | -0.053 | 116.727
3 | 0.772 | 0.00626 | -0.054 | 123.361
3.5 | 0.839 | 0.00654 | -0.054 | 128.36
4 | 0.906 | 0.00652 | -0.055 | 138.96
4.5 | 0.97 | 0.00742 | -0.055 | 130.608
5 | 1.031 | 0.00776 | -0.056 | 132.817
5.5 | 1.089 | 0.00827 | -0.056 | 131.592
6 | 1.131 | 0.01177 | -0.056 | 96.079
6.5 | 1.177 | 0.01275 | -0.057 | 92.283
7 | 1.215 | 0.01372 | -0.057 | 88.552
7.5 | 1.242 | 0.01492 | -0.057 | 83.223
8 | 1.237 | 0.0164 | -0.058 | 75.445
8.5 | 1.176 | 0.01811 | -0.058 | 64.966
9 | 0.744 | 0.02222 | -0.058 | 33.463
9.5 | 0.777 | 0.02207 | -0.059 | 35.207
10 | 0.789 | 0.02818 | -0.057 | 28.006
10.5 | 0.834 | 0.02488 | -0.06 | 33.534
11 | 0.858 | 0.02851 | -0.059 | 30.104
11.5 | 0.763 | 0.08119 | -0.034 | 9.396
12 | 0.916 | 0.03114 | -0.06 | 29.405
12.5 | 0.927 | 0.03954 | -0.059 | 23.454
13 | 0.849 | 0.09241 | -0.04 | 9.186
13.5 | 0.873 | 0.0916 | -0.039 | 9.532
14 | 0.896 | 0.10039 | -0.038 | 8.924
14.5 | 1.004 | 0.06558 | -0.057 | 15.311
15 | 0.945 | 0.10825 | -0.037 | 8.726
15.5 | 1.052 | 0.07285 | -0.058 | 14.438
16 | 1.08 | 0.07785 | -0.058 | 13.867
16.5 | 1.024 | 0.11993 | -0.04 | 8.538
17 | 1.084 | 0.10935 | -0.052 | 9.915
17.5 | 1.171 | 0.0807 | -0.061 | 14.508
18 | 1.179 | 0.09681 | -0.059 | 12.178
18.5 | 1.136 | 0.13759 | -0.047 | 8.256
19 | 1.232 | 0.09988 | -0.06 | 12.336
19.5 | 1.268 | 0.09962 | -0.062 | 12.73
20 | 1.248 | 0.1383 | -0.056 | 9.026

## 96. Re 7M Mach 0.50 (2)
BIGFOIL.COM POLAR EXPORT
NACA64-512 a=0.2
NACA64-512 a=0.2 |  |  |  | Cl Max: | 1.4462 | at alpha= | 10 | deg
XFOIL ncrit=9 |  |  |  | L/D Max: | 184.279 | at alpha= | 3 | deg
Re: | 7000000 |  |  | Cd Min: | 0.26651 | at alpha= | -20 | deg
Mach: | 0.5 |  |  | Cl=0 at alpha= | -2.7133 | deg
|  |  |  | @ Cl=0.1, Cd= | 0.0059008
|  |  |  | @ Cl=0.4, Cd= | 0.0054256
|  |  |  | @ Cl=0.6, Cd= | 0.0042359
alpha (deg) | Cl | Cd | Cm | Cl/Cd
-20 | -0.7412 | 0.26651 | 0.0671 | -2.7811
-19.5 | -0.718 | 0.25794 | 0.0617 | -2.7836
-19 | -0.6942 | 0.25013 | 0.0564 | -2.7754
-18.5 | -0.6695 | 0.24218 | 0.0512 | -2.7645
-18 | -0.6463 | 0.23361 | 0.046 | -2.7666
-17.5 | -0.6262 | 0.22607 | 0.042 | -2.7699
-17 | -0.608 | 0.21605 | 0.037 | -2.8142
-16.5 | -0.5877 | 0.20668 | 0.0319 | -2.8435
-16 | -0.5645 | 0.199 | 0.027 | -2.8367
-15.5 | -0.5415 | 0.19118 | 0.0221 | -2.8324
-15 | -0.5206 | 0.18252 | 0.0172 | -2.8523
-14.5 | -0.501 | 0.17352 | 0.0121 | -2.8873
-14 | -0.4829 | 0.16434 | 0.0071 | -2.9384
-13.5 | -0.4666 | 0.15494 | 0.0019 | -3.0115
-13 | -0.4463 | 0.14729 | -0.0027 | -3.0301
-12.5 | -0.4267 | 0.13952 | -0.0073 | -3.0583
-12 | -0.4136 | 0.13026 | -0.0123 | -3.1752
-11.5 | -0.4 | 0.12148 | -0.0173 | -3.2927
-11 | -0.3878 | 0.11287 | -0.0222 | -3.4358
-10.5 | -0.3817 | 0.10343 | -0.0276 | -3.6904
-10 | -0.3687 | 0.09586 | -0.032 | -3.8462
-9.5 | -0.366 | 0.08673 | -0.0374 | -4.22
-9 | -0.3624 | 0.0784 | -0.0424 | -4.6224
-8.5 | -0.3709 | 0.06869 | -0.0487 | -5.3996
-8 | -0.3844 | 0.05884 | -0.0565 | -6.533
-7.5 | -0.4112 | 0.05075 | -0.0622 | -8.1025
-7 | -0.4226 | 0.04196 | -0.065 | -10.0715
-6.5 | -0.4148 | 0.03357 | -0.0654 | -12.3563
-6 | -0.4034 | 0.02311 | -0.0644 | -17.4556
-5.5 | -0.389 | 0.01085 | -0.0617 | -35.8525
-5 | -0.3265 | 0.00805 | -0.0592 | -40.559
-4.5 | -0.2555 | 0.00722 | -0.0575 | -35.3878
-4 | -0.1831 | 0.00681 | -0.0565 | -26.8869
-3.5 | -0.1113 | 0.00652 | -0.0558 | -17.0706
-3 | -0.0406 | 0.0062 | -0.0554 | -6.5484
-2.5 | 0.0302 | 0.00601 | -0.0554 | 5.025
-2 | 0.1005 | 0.0059 | -0.0555 | 17.0339
-1.5 | 0.1703 | 0.00574 | -0.0558 | 29.669
-1 | 0.24 | 0.00566 | -0.0562 | 42.4028
-0.5 | 0.3096 | 0.00558 | -0.0567 | 55.4839
0 | 0.3789 | 0.00549 | -0.0573 | 69.0164
0.5 | 0.4477 | 0.00528 | -0.0579 | 84.7917
1 | 0.5141 | 0.00442 | -0.0587 | 116.3122
1.5 | 0.5831 | 0.00427 | -0.0593 | 136.5574
2 | 0.6524 | 0.00413 | -0.0599 | 157.9661
2.5 | 0.7222 | 0.00417 | -0.0605 | 173.1894
3 | 0.7924 | 0.0043 | -0.0609 | 184.2791
3.5 | 0.8597 | 0.00472 | -0.0609 | 182.1398
4.5 | 0.9901 | 0.00592 | -0.0599 | 167.2466
5 | 1.0501 | 0.00683 | -0.0585 | 153.7482
6 | 1.1505 | 0.00919 | -0.0519 | 125.1904
6.5 | 1.2068 | 0.00992 | -0.049 | 121.6532
7 | 1.2609 | 0.0107 | -0.0455 | 117.8411
7.5 | 1.2973 | 0.01163 | -0.0391 | 111.5477
8 | 1.3301 | 0.01291 | -0.0329 | 103.0287
8.5 | 1.3623 | 0.01472 | -0.0276 | 92.5476
9 | 1.3979 | 0.01675 | -0.023 | 83.4567
9.5 | 1.4265 | 0.01944 | -0.0183 | 73.3796
10 | 1.4462 | 0.02298 | -0.0136 | 62.933
10.5 | 1.4387 | 0.02856 | -0.0088 | 50.3746
11 | 1.4133 | 0.03583 | -0.0052 | 39.4446
11.5 | 1.3831 | 0.04425 | -0.0032 | 31.2565
12 | 1.3512 | 0.05363 | -0.003 | 25.1949
12.5 | 1.3219 | 0.06378 | -0.0045 | 20.7259
13 | 1.2899 | 0.07541 | -0.0083 | 17.1052
13.5 | 1.2563 | 0.08847 | -0.0143 | 14.2003
14 | 1.2259 | 0.1023 | -0.0218 | 11.9834
14.5 | 1.1959 | 0.11716 | -0.0308 | 10.2074
15 | 1.1718 | 0.13193 | -0.0403 | 8.882

## 97. Re 8M Mach 0.00 (1)
BIGFOIL.COM POLAR EXPORT
NACA64-512 a=0.2
NACA64-512 a=0.2 |  |  |  | Cl Max: | 1.322 | at alpha= | 11 | deg
JavaFoil+Calcfoil stall+Eppler ext transition |  |  |  | L/D Max: | 150.256 | at alpha= | 6 | deg
Re: | 8000000 |  |  | Cd Min: | 0.00482 | at alpha= | 0 | deg
Mach: | 0 |  |  | Cl=0 at alpha= | -2.6356 | deg
|  |  |  | @ Cl=0.1, Cd= | 0.0061456
|  |  |  | @ Cl=0.4, Cd= | 0.0049537
|  |  |  | @ Cl=0.6, Cd= | 0.0056646
alpha (deg) | Cl | Cd | Cm | Cl/Cd
-13.5 | -0.55 | 0.09221 | -0.016 | -5.96
-13 | -0.556 | 0.0864 | -0.016 | -6.439
-12.5 | -0.561 | 0.07935 | -0.017 | -7.074
-12 | -0.563 | 0.07566 | -0.017 | -7.439
-11.5 | -0.562 | 0.07079 | -0.018 | -7.933
-11 | -0.557 | 0.06636 | -0.018 | -8.393
-10.5 | -0.549 | 0.06188 | -0.019 | -8.876
-10 | -0.54 | 0.05575 | -0.02 | -9.681
-9.5 | -0.523 | 0.05331 | -0.02 | -9.806
-9 | -0.506 | 0.04799 | -0.022 | -10.539
-8.5 | -0.589 | 0.00799 | -0.036 | -73.658
-8 | -0.555 | 0.00799 | -0.036 | -69.412
-7.5 | -0.516 | 0.00788 | -0.037 | -65.5
-7 | -0.474 | 0.00765 | -0.037 | -61.94
-6.5 | -0.428 | 0.00743 | -0.038 | -57.619
-6 | -0.379 | 0.00718 | -0.038 | -52.815
-5.5 | -0.327 | 0.007 | -0.038 | -46.631
-5 | -0.272 | 0.00682 | -0.039 | -39.94
-4.5 | -0.216 | 0.00667 | -0.039 | -32.455
-4 | -0.159 | 0.00653 | -0.04 | -24.406
-3.5 | -0.102 | 0.00645 | -0.04 | -15.757
-3 | -0.043 | 0.00633 | -0.041 | -6.783
-2.5 | 0.016 | 0.00625 | -0.041 | 2.592
-2 | 0.076 | 0.00617 | -0.042 | 12.272
-1.5 | 0.135 | 0.00611 | -0.042 | 22.15
-1 | 0.195 | 0.00604 | -0.043 | 32.294
-0.5 | 0.255 | 0.006 | -0.043 | 42.558
0 | 0.315 | 0.00482 | -0.044 | 65.377
0.5 | 0.374 | 0.00488 | -0.044 | 76.599
1 | 0.434 | 0.00505 | -0.045 | 85.805
1.5 | 0.493 | 0.00527 | -0.045 | 93.531
2 | 0.552 | 0.00551 | -0.046 | 100.251
2.5 | 0.611 | 0.0057 | -0.046 | 107.29
3 | 0.67 | 0.00588 | -0.047 | 114.108
3.5 | 0.729 | 0.0061 | -0.047 | 119.531
4 | 0.787 | 0.006 | -0.048 | 131.325
4.5 | 0.845 | 0.00613 | -0.048 | 137.847
5 | 0.901 | 0.00629 | -0.049 | 143.291
5.5 | 0.957 | 0.00654 | -0.049 | 146.3
6 | 1.011 | 0.00673 | -0.05 | 150.256
6.5 | 1.06 | 0.00942 | -0.05 | 112.49
7 | 1.108 | 0.00995 | -0.05 | 111.39
7.5 | 1.155 | 0.0104 | -0.051 | 111.007
8 | 1.196 | 0.01091 | -0.051 | 109.625
8.5 | 1.233 | 0.0115 | -0.052 | 107.251
9 | 1.266 | 0.01214 | -0.052 | 104.27
9.5 | 1.292 | 0.01283 | -0.053 | 100.642
10 | 1.309 | 0.01357 | -0.053 | 96.488
10.5 | 1.319 | 0.01439 | -0.053 | 91.705
11 | 1.322 | 0.01543 | -0.054 | 85.692
11.5 | 1.319 | 0.01649 | -0.054 | 79.97
12 | 1.308 | 0.01763 | -0.054 | 74.168
12.5 | 1.29 | 0.01911 | -0.055 | 67.461
13 | 1.266 | 0.02061 | -0.055 | 61.398
13.5 | 1.234 | 0.02288 | -0.055 | 53.949
14 | 1.2 | 0.02463 | -0.055 | 48.734
14.5 | 1.161 | 0.027 | -0.056 | 43.005
15 | 1.118 | 0.02984 | -0.056 | 37.469
15.5 | 1.072 | 0.0332 | -0.056 | 32.289
16 | 1.025 | 0.0367 | -0.056 | 27.93

## 98. Re 8M Mach 0.00 (2)
BIGFOIL.COM POLAR EXPORT
NACA64-512 a=0.2
NACA64-512 a=0.2 |  |  |  | Cl Max: | 1.7344 | at alpha= | 19 | deg
XFOIL ncrit=9 |  |  |  | L/D Max: | 164.896 | at alpha= | 3.5 | deg
Re: | 8000000 |  |  | Cd Min: | 0.06801 | at alpha= | 20 | deg
Mach: | 0 |  |  | Cl=0 at alpha= | -2.7009 | deg
|  |  |  | @ Cl=0.1, Cd= | 0.0054944
|  |  |  | @ Cl=0.4, Cd= | 0.0045544
|  |  |  | @ Cl=0.6, Cd= | 0.0038304
alpha (deg) | Cl | Cd | Cm | Cl/Cd
-19.5 | -1.4008 | 0.04823 | -0.0632 | -29.0442
-19 | -1.4451 | 0.03816 | -0.0678 | -37.8695
-18.5 | -1.4756 | 0.03178 | -0.0672 | -46.4317
-18 | -1.5011 | 0.02738 | -0.0625 | -54.8247
-17.5 | -1.5064 | 0.0249 | -0.056 | -60.498
-16.5 | -1.4571 | 0.021 | -0.0501 | -69.3857
-16 | -1.4218 | 0.01939 | -0.0481 | -73.3265
-15.5 | -1.3804 | 0.01816 | -0.0468 | -76.0132
-15 | -1.3365 | 0.01703 | -0.0457 | -78.4792
-14.5 | -1.2902 | 0.01604 | -0.0449 | -80.4364
-14 | -1.242 | 0.01521 | -0.0442 | -81.6568
-13.5 | -1.1929 | 0.01437 | -0.0436 | -83.0132
-13 | -1.1444 | 0.0133 | -0.0429 | -86.0451
-12.5 | -1.0945 | 0.01236 | -0.0424 | -88.5518
-12 | -1.0433 | 0.01156 | -0.042 | -90.2509
-11.5 | -0.9906 | 0.01092 | -0.0418 | -90.7143
-11 | -0.937 | 0.01039 | -0.0417 | -90.1829
-10.5 | -0.8828 | 0.00993 | -0.0416 | -88.9023
-10 | -0.8285 | 0.00943 | -0.0415 | -87.8579
-9.5 | -0.7741 | 0.00889 | -0.0415 | -87.0754
-9 | -0.719 | 0.00844 | -0.0415 | -85.1896
-8.5 | -0.6631 | 0.00811 | -0.0416 | -81.7633
-8 | -0.6069 | 0.00782 | -0.0418 | -77.6087
-7.5 | -0.551 | 0.00743 | -0.0419 | -74.1588
-7 | -0.4945 | 0.00714 | -0.0422 | -69.2577
-6.5 | -0.4375 | 0.00692 | -0.0425 | -63.2225
-5.5 | -0.3233 | 0.00645 | -0.0431 | -50.124
-5 | -0.2658 | 0.00628 | -0.0435 | -42.3248
-4.5 | -0.2081 | 0.00616 | -0.0439 | -33.7825
-4 | -0.1504 | 0.00596 | -0.0443 | -25.2349
-3.5 | -0.0926 | 0.00581 | -0.0447 | -15.938
-3 | -0.0347 | 0.00572 | -0.0452 | -6.0664
-2.5 | 0.0233 | 0.00564 | -0.0457 | 4.1312
-2 | 0.0814 | 0.00552 | -0.0462 | 14.7464
-1 | 0.1976 | 0.00536 | -0.0473 | 36.8657
-0.5 | 0.2557 | 0.0053 | -0.0479 | 48.2453
0 | 0.3137 | 0.00516 | -0.0485 | 60.7946
0.5 | 0.3715 | 0.00495 | -0.0491 | 75.0505
1 | 0.4277 | 0.00417 | -0.0498 | 102.5659
1.5 | 0.4854 | 0.004 | -0.0504 | 121.35
2 | 0.5429 | 0.00387 | -0.0511 | 140.2842
2.5 | 0.6005 | 0.00383 | -0.0516 | 156.7885
3 | 0.6577 | 0.00402 | -0.0522 | 163.607
3.5 | 0.714 | 0.00433 | -0.0527 | 164.8961
4 | 0.7683 | 0.0049 | -0.053 | 156.7959
4.5 | 0.8232 | 0.00534 | -0.0533 | 154.1573
5 | 0.8763 | 0.00594 | -0.0534 | 147.5253
5.5 | 0.9281 | 0.00662 | -0.0532 | 140.1964
6 | 0.9794 | 0.00723 | -0.053 | 135.4633
6.5 | 1.0292 | 0.0078 | -0.0524 | 131.9487
7 | 1.0781 | 0.00821 | -0.0515 | 131.3155
7.5 | 1.1336 | 0.00867 | -0.0521 | 130.7497
8 | 1.1854 | 0.00912 | -0.052 | 129.9781
8.5 | 1.2367 | 0.00957 | -0.0518 | 129.2268
9 | 1.2864 | 0.01009 | -0.0514 | 127.4926
9.5 | 1.3358 | 0.01057 | -0.051 | 126.3765
10 | 1.3828 | 0.01117 | -0.0502 | 123.7959
10.5 | 1.429 | 0.01172 | -0.0494 | 121.9283
11 | 1.4722 | 0.01237 | -0.048 | 119.0137
11.5 | 1.5114 | 0.01311 | -0.0461 | 115.286
12 | 1.5429 | 0.01382 | -0.0428 | 111.6425
12.5 | 1.5612 | 0.01482 | -0.0375 | 105.3441
13 | 1.5829 | 0.01607 | -0.0336 | 98.5003
13.5 | 1.6038 | 0.01761 | -0.0303 | 91.0733
14 | 1.6243 | 0.01939 | -0.0274 | 83.77
14.5 | 1.644 | 0.02141 | -0.0248 | 76.7865
15 | 1.6634 | 0.0236 | -0.0227 | 70.4831
15.5 | 1.6775 | 0.02633 | -0.0206 | 63.7106
16 | 1.6864 | 0.02969 | -0.0186 | 56.8003
16.5 | 1.6968 | 0.0331 | -0.0171 | 51.2628
17 | 1.7077 | 0.03673 | -0.0162 | 46.4933
17.5 | 1.7188 | 0.04056 | -0.0157 | 42.3767
18 | 1.7257 | 0.04502 | -0.0155 | 38.3319
18.5 | 1.7304 | 0.04996 | -0.0157 | 34.6357
19 | 1.7344 | 0.0552 | -0.0163 | 31.4203
19.5 | 1.7313 | 0.06159 | -0.0175 | 28.1101
20 | 1.7298 | 0.06801 | -0.0191 | 25.4345

## 99. Re 8M Mach 0.10 (1)
BIGFOIL.COM POLAR EXPORT
NACA64-512 a=0.2
NACA64-512 a=0.2 |  |  |  | Cl Max: | 1.317 | at alpha= | 10.5 | deg
JavaFoil+Calcfoil stall+Eppler ext transition |  |  |  | L/D Max: | 149.162 | at alpha= | 6 | deg
Re: | 8000000 |  |  | Cd Min: | 0.00484 | at alpha= | 0 | deg
Mach: | 0.1 |  |  | Cl=0 at alpha= | -2.6356 | deg
|  |  |  | @ Cl=0.1, Cd= | 0.006166
|  |  |  | @ Cl=0.4, Cd= | 0.004966
|  |  |  | @ Cl=0.6, Cd= | 0.0056825
alpha (deg) | Cl | Cd | Cm | Cl/Cd
-13 | -0.533 | 0.08863 | -0.016 | -6.018
-12.5 | -0.541 | 0.08137 | -0.016 | -6.648
-12 | -0.546 | 0.07629 | -0.017 | -7.155
-11.5 | -0.547 | 0.07195 | -0.017 | -7.606
-11 | -0.545 | 0.06763 | -0.018 | -8.061
-10.5 | -0.54 | 0.06278 | -0.018 | -8.598
-10 | -0.532 | 0.05722 | -0.02 | -9.293
-9.5 | -0.517 | 0.05423 | -0.02 | -9.537
-9 | -0.501 | 0.04937 | -0.021 | -10.148
-8.5 | -0.489 | 0.03968 | -0.025 | -12.31
-8 | -0.554 | 0.00804 | -0.037 | -68.847
-7.5 | -0.516 | 0.00788 | -0.037 | -65.536
-7 | -0.475 | 0.00767 | -0.037 | -61.845
-6.5 | -0.429 | 0.00745 | -0.038 | -57.592
-6 | -0.38 | 0.00722 | -0.038 | -52.672
-5.5 | -0.328 | 0.00702 | -0.039 | -46.709
-5 | -0.273 | 0.00684 | -0.039 | -39.933
-4.5 | -0.217 | 0.00667 | -0.04 | -32.584
-4 | -0.16 | 0.00656 | -0.04 | -24.411
-3.5 | -0.102 | 0.00645 | -0.04 | -15.821
-3 | -0.043 | 0.00635 | -0.041 | -6.793
-2.5 | 0.016 | 0.00627 | -0.041 | 2.596
-2 | 0.076 | 0.00619 | -0.042 | 12.293
-1.5 | 0.136 | 0.00613 | -0.042 | 22.192
-1 | 0.196 | 0.00606 | -0.043 | 32.341
-0.5 | 0.257 | 0.006 | -0.043 | 42.816
0 | 0.317 | 0.00484 | -0.044 | 65.413
0.5 | 0.376 | 0.00491 | -0.044 | 76.569
1 | 0.436 | 0.00505 | -0.045 | 86.227
1.5 | 0.495 | 0.0053 | -0.045 | 93.415
2 | 0.555 | 0.00553 | -0.046 | 100.296
2.5 | 0.614 | 0.00573 | -0.046 | 107.316
3 | 0.674 | 0.00592 | -0.047 | 113.858
3.5 | 0.733 | 0.00613 | -0.047 | 119.509
4 | 0.791 | 0.00599 | -0.048 | 132.172
4.5 | 0.849 | 0.00614 | -0.048 | 138.34
5 | 0.906 | 0.00629 | -0.049 | 144.038
5.5 | 0.962 | 0.00654 | -0.049 | 146.964
6 | 1.016 | 0.00681 | -0.05 | 149.162
6.5 | 1.064 | 0.00951 | -0.05 | 111.936
7 | 1.113 | 0.01004 | -0.051 | 110.802
7.5 | 1.159 | 0.01049 | -0.051 | 110.422
8 | 1.2 | 0.01103 | -0.052 | 108.711
8.5 | 1.236 | 0.01162 | -0.052 | 106.341
9 | 1.268 | 0.01232 | -0.052 | 102.935
9.5 | 1.293 | 0.01299 | -0.053 | 99.506
10 | 1.309 | 0.01377 | -0.053 | 95.07
10.5 | 1.317 | 0.01461 | -0.053 | 90.144
11 | 1.317 | 0.01569 | -0.054 | 83.933
11.5 | 1.31 | 0.01686 | -0.054 | 77.67
12 | 1.294 | 0.01839 | -0.054 | 70.394
12.5 | 1.273 | 0.01956 | -0.055 | 65.09
13 | 1.244 | 0.02122 | -0.055 | 58.611
13.5 | 1.209 | 0.02298 | -0.055 | 52.637
14 | 1.168 | 0.02546 | -0.056 | 45.879
14.5 | 1.122 | 0.02822 | -0.056 | 39.776
15 | 1.073 | 0.03125 | -0.056 | 34.348
15.5 | 1.022 | 0.03471 | -0.056 | 29.455

## 100. Re 8M Mach 0.10 (2)
BIGFOIL.COM POLAR EXPORT
NACA64-512 a=0.2
NACA64-512 a=0.2 |  |  |  | Cl Max: | 1.7217 | at alpha= | 19 | deg
XFOIL ncrit=9 |  |  |  | L/D Max: | 165.172 | at alpha= | 3.5 | deg
Re: | 8000000 |  |  | Cd Min: | 0.07382 | at alpha= | 20 | deg
Mach: | 0.1 |  |  | Cl=0 at alpha= | -2.7012 | deg
|  |  |  | @ Cl=0.1, Cd= | 0.0054968
|  |  |  | @ Cl=0.4, Cd= | 0.0045997
|  |  |  | @ Cl=0.6, Cd= | 0.003843
alpha (deg) | Cl | Cd | Cm | Cl/Cd
-18 | -1.3775 | 0.03826 | -0.0704 | -36.0037
-17.5 | -1.4152 | 0.03165 | -0.0691 | -44.7141
-16.5 | -1.4373 | 0.02513 | -0.0573 | -57.1946
-16 | -1.4191 | 0.02225 | -0.0538 | -63.7798
-15.5 | -1.3851 | 0.02027 | -0.0515 | -68.3325
-15 | -1.3449 | 0.01864 | -0.0498 | -72.1513
-14.5 | -1.3009 | 0.01726 | -0.0484 | -75.3708
-14 | -1.2536 | 0.01616 | -0.0473 | -77.5743
-13.5 | -1.2047 | 0.01514 | -0.0464 | -79.5707
-13 | -1.1543 | 0.01422 | -0.0456 | -81.1744
-12.5 | -1.1044 | 0.0131 | -0.0448 | -84.3053
-12 | -1.0532 | 0.01209 | -0.0441 | -87.1133
-11.5 | -1.0004 | 0.0113 | -0.0436 | -88.531
-11 | -0.9464 | 0.01066 | -0.0433 | -88.7805
-10.5 | -0.8915 | 0.01013 | -0.043 | -88.0059
-10 | -0.8361 | 0.00967 | -0.0428 | -86.4633
-9.5 | -0.781 | 0.00908 | -0.0426 | -86.0132
-9 | -0.7254 | 0.00858 | -0.0425 | -84.5455
-8.5 | -0.669 | 0.0082 | -0.0425 | -81.5854
-8 | -0.6122 | 0.00789 | -0.0426 | -77.5919
-7.5 | -0.5555 | 0.00751 | -0.0426 | -73.968
-7 | -0.4985 | 0.00719 | -0.0428 | -69.3324
-6.5 | -0.4409 | 0.00696 | -0.043 | -63.3477
-6 | -0.3833 | 0.00674 | -0.0433 | -56.8694
-5.5 | -0.3257 | 0.00647 | -0.0435 | -50.34
-5 | -0.2677 | 0.0063 | -0.0439 | -42.4921
-4.5 | -0.2095 | 0.00617 | -0.0443 | -33.9546
-4 | -0.1514 | 0.00598 | -0.0446 | -25.3177
-3.5 | -0.0932 | 0.00582 | -0.0451 | -16.0137
-3 | -0.0349 | 0.00573 | -0.0455 | -6.0908
-2.5 | 0.0235 | 0.00565 | -0.046 | 4.1593
-2 | 0.0819 | 0.00552 | -0.0465 | 14.837
-1 | 0.1989 | 0.00537 | -0.0476 | 37.0391
-0.5 | 0.2574 | 0.0053 | -0.0481 | 48.566
0 | 0.3158 | 0.00517 | -0.0487 | 61.0832
0.5 | 0.3739 | 0.00496 | -0.0493 | 75.3831
1 | 0.4304 | 0.00418 | -0.0501 | 102.9665
1.5 | 0.4885 | 0.00401 | -0.0507 | 121.8204
2 | 0.5464 | 0.00388 | -0.0514 | 140.8247
2.5 | 0.6043 | 0.00384 | -0.0519 | 157.3698
3 | 0.6619 | 0.00403 | -0.0525 | 164.2432
3.5 | 0.7185 | 0.00435 | -0.053 | 165.1724
4 | 0.7732 | 0.00491 | -0.0532 | 157.4745
4.5 | 0.8284 | 0.00536 | -0.0535 | 154.5522
5 | 0.8819 | 0.00596 | -0.0536 | 147.9698
5.5 | 0.9338 | 0.00667 | -0.0534 | 140
6 | 0.9854 | 0.00728 | -0.0531 | 135.3571
6.5 | 1.0355 | 0.00786 | -0.0524 | 131.743
7 | 1.0849 | 0.00827 | -0.0515 | 131.185
7.5 | 1.1406 | 0.00873 | -0.0521 | 130.6529
8 | 1.1926 | 0.0092 | -0.0519 | 129.6304
8.5 | 1.2442 | 0.00966 | -0.0516 | 128.7992
9 | 1.2943 | 0.01018 | -0.0511 | 127.1415
9.5 | 1.3437 | 0.01069 | -0.0505 | 125.6969
10 | 1.3906 | 0.01131 | -0.0496 | 122.9531
10.5 | 1.4368 | 0.01187 | -0.0485 | 121.0447
11 | 1.4788 | 0.01258 | -0.0468 | 117.5517
11.5 | 1.5175 | 0.01332 | -0.0446 | 113.9264
12 | 1.5402 | 0.01413 | -0.0396 | 109.0021
12.5 | 1.5597 | 0.01531 | -0.0348 | 101.8746
13 | 1.5832 | 0.01665 | -0.0313 | 95.0871
13.5 | 1.6018 | 0.01848 | -0.0279 | 86.6775
14 | 1.6233 | 0.02035 | -0.0251 | 79.769
14.5 | 1.6429 | 0.02252 | -0.0227 | 72.9529
15 | 1.6605 | 0.02499 | -0.0205 | 66.4466
15.5 | 1.6727 | 0.02804 | -0.0184 | 59.6541
16 | 1.6813 | 0.03161 | -0.0166 | 53.1889
16.5 | 1.6929 | 0.03514 | -0.0154 | 48.1759
17 | 1.702 | 0.03915 | -0.0146 | 43.4738
17.5 | 1.711 | 0.04342 | -0.0142 | 39.4058
18 | 1.7173 | 0.04819 | -0.0142 | 35.636
18.5 | 1.7195 | 0.05366 | -0.0147 | 32.0444
19 | 1.7217 | 0.05938 | -0.0156 | 28.9946
19.5 | 1.7156 | 0.06645 | -0.0172 | 25.8179
20 | 1.7098 | 0.07382 | -0.0193 | 23.1617

## 101. Re 8M Mach 0.25 (1)
BIGFOIL.COM POLAR EXPORT
NACA64-512 a=0.2
NACA64-512 a=0.2 |  |  |  | Cl Max: | 1.296 | at alpha= | 10 | deg
JavaFoil+Calcfoil stall+Eppler ext transition |  |  |  | L/D Max: | 146.28 | at alpha= | 6 | deg
Re: | 8000000 |  |  | Cd Min: | 0.00487 | at alpha= | 0 | deg
Mach: | 0.25 |  |  | Cl=0 at alpha= | -2.6393 | deg
|  |  |  | @ Cl=0.1, Cd= | 0.0061952
|  |  |  | @ Cl=0.4, Cd= | 0.0049839
|  |  |  | @ Cl=0.6, Cd= | 0.0057134
alpha (deg) | Cl | Cd | Cm | Cl/Cd
-13 | -0.324 | 0.09357 | -0.016 | -3.462
-12.5 | -0.363 | 0.08796 | -0.016 | -4.122
-12 | -0.396 | 0.08523 | -0.016 | -4.645
-11.5 | -0.424 | 0.07976 | -0.016 | -5.315
-11 | -0.446 | 0.07175 | -0.017 | -6.219
-10.5 | -0.462 | 0.06814 | -0.017 | -6.778
-10 | -0.471 | 0.06366 | -0.018 | -7.394
-9.5 | -0.473 | 0.05899 | -0.018 | -8.014
-9 | -0.468 | 0.05406 | -0.019 | -8.662
-8.5 | -0.458 | 0.0491 | -0.021 | -9.324
-8 | -0.542 | 0.00845 | -0.038 | -64.075
-7.5 | -0.512 | 0.00808 | -0.038 | -63.335
-7 | -0.475 | 0.00788 | -0.038 | -60.287
-6.5 | -0.433 | 0.00762 | -0.039 | -56.818
-6 | -0.386 | 0.00736 | -0.039 | -52.377
-5.5 | -0.334 | 0.00715 | -0.04 | -46.683
-5 | -0.279 | 0.00694 | -0.04 | -40.207
-4.5 | -0.222 | 0.00677 | -0.041 | -32.828
-4 | -0.164 | 0.00663 | -0.041 | -24.732
-3.5 | -0.105 | 0.00651 | -0.042 | -16.085
-3 | -0.044 | 0.0064 | -0.042 | -6.921
-2.5 | 0.017 | 0.00631 | -0.043 | 2.653
-2 | 0.078 | 0.00622 | -0.043 | 12.554
-1.5 | 0.14 | 0.00615 | -0.044 | 22.706
-1 | 0.201 | 0.00608 | -0.044 | 33.131
-0.5 | 0.264 | 0.00604 | -0.045 | 43.679
0 | 0.326 | 0.00487 | -0.045 | 66.846
0.5 | 0.386 | 0.00495 | -0.046 | 78.106
1 | 0.448 | 0.0051 | -0.046 | 87.719
1.5 | 0.509 | 0.00539 | -0.047 | 94.48
2 | 0.57 | 0.00562 | -0.047 | 101.459
2.5 | 0.631 | 0.00581 | -0.048 | 108.574
3 | 0.692 | 0.00605 | -0.048 | 114.423
3.5 | 0.753 | 0.00592 | -0.049 | 127.213
4 | 0.813 | 0.00609 | -0.049 | 133.445
4.5 | 0.872 | 0.00627 | -0.05 | 139.049
5 | 0.93 | 0.00646 | -0.05 | 143.947
5.5 | 0.987 | 0.00676 | -0.051 | 146.024
6 | 1.041 | 0.00712 | -0.051 | 146.28
6.5 | 1.088 | 0.00994 | -0.052 | 109.506
7 | 1.136 | 0.01051 | -0.052 | 108.112
7.5 | 1.181 | 0.01106 | -0.052 | 106.74
8 | 1.219 | 0.01169 | -0.053 | 104.239
8.5 | 1.252 | 0.0124 | -0.053 | 100.997
9 | 1.278 | 0.01324 | -0.054 | 96.58
9.5 | 1.295 | 0.01405 | -0.054 | 92.173
10 | 1.296 | 0.01571 | -0.054 | 82.502
10.5 | 1.29 | 0.01618 | -0.055 | 79.695
11 | 1.269 | 0.01768 | -0.055 | 71.751
11.5 | 1.236 | 0.01895 | -0.055 | 65.217
12 | 1.189 | 0.02084 | -0.056 | 57.034
12.5 | 1.128 | 0.02359 | -0.056 | 47.814
13 | 1.058 | 0.02572 | -0.056 | 41.128
13.5 | 0.973 | 0.02999 | -0.056 | 32.442
14 | 0.863 | 0.04237 | -0.054 | 20.36
14.5 | 0.693 | 0.1001 | -0.036 | 6.926
15 | 0.607 | 0.1082 | -0.035 | 5.608

## 102. Re 8M Mach 0.25 (2)
BIGFOIL.COM POLAR EXPORT
NACA64-512 a=0.2
NACA64-512 a=0.2 |  |  |  | Cl Max: | 1.653 | at alpha= | 16.5 | deg
XFOIL ncrit=9 |  |  |  | L/D Max: | 168.793 | at alpha= | 3 | deg
Re: | 8000000 |  |  | Cd Min: | 0.19682 | at alpha= | -17 | deg
Mach: | 0.25 |  |  | Cl=0 at alpha= | -2.703 | deg
|  |  |  | @ Cl=0.1, Cd= | 0.0055404
|  |  |  | @ Cl=0.4, Cd= | 0.0048209
|  |  |  | @ Cl=0.6, Cd= | 0.0038985
alpha (deg) | Cl | Cd | Cm | Cl/Cd
-17 | -0.5774 | 0.19682 | 0.0273 | -2.9336
-16.5 | -0.5635 | 0.18825 | 0.023 | -2.9934
-16 | -0.575 | 0.16978 | 0.0152 | -3.3867
-15.5 | -0.5549 | 0.16392 | 0.0114 | -3.3852
-15 | -0.5386 | 0.15689 | 0.0071 | -3.433
-14.5 | -0.5678 | 0.13685 | -0.003 | -4.1491
-14 | -0.5681 | 0.12627 | -0.0091 | -4.4991
-13.5 | -0.6122 | 0.10678 | -0.0207 | -5.7333
-13 | -0.7123 | 0.07972 | -0.0395 | -8.935
-12.5 | -0.8444 | 0.05196 | -0.0639 | -16.251
-12 | -1.0738 | 0.02084 | -0.0588 | -51.5259
-11.5 | -1.0394 | 0.01666 | -0.0561 | -62.389
-11 | -0.9897 | 0.0144 | -0.0541 | -68.7292
-10.5 | -0.9377 | 0.01234 | -0.0523 | -75.9887
-10 | -0.8803 | 0.01119 | -0.0509 | -78.6685
-9.5 | -0.8213 | 0.01033 | -0.0498 | -79.5063
-9 | -0.7614 | 0.00967 | -0.0489 | -78.7384
-8.5 | -0.702 | 0.00892 | -0.048 | -78.6996
-8 | -0.6419 | 0.00838 | -0.0474 | -76.599
-7.5 | -0.5813 | 0.00797 | -0.0469 | -72.936
-6.5 | -0.4605 | 0.00719 | -0.0463 | -64.0473
-6 | -0.3997 | 0.00693 | -0.0462 | -57.6768
-5.5 | -0.3392 | 0.00666 | -0.0461 | -50.9309
-5 | -0.2786 | 0.00641 | -0.0462 | -43.4633
-4.5 | -0.2178 | 0.00624 | -0.0464 | -34.9038
-4 | -0.1571 | 0.0061 | -0.0466 | -25.7541
-3.5 | -0.0966 | 0.00589 | -0.0469 | -16.4007
-3 | -0.036 | 0.00576 | -0.0472 | -6.25
-2.5 | 0.0246 | 0.00569 | -0.0477 | 4.3234
-2 | 0.0852 | 0.00556 | -0.0481 | 15.3237
-1.5 | 0.1457 | 0.00548 | -0.0486 | 26.5876
-1 | 0.2062 | 0.00541 | -0.0491 | 38.1146
-0.5 | 0.2668 | 0.00533 | -0.0497 | 50.0563
0 | 0.3271 | 0.00522 | -0.0503 | 62.6628
0.5 | 0.3872 | 0.00499 | -0.0509 | 77.5952
1 | 0.4455 | 0.00422 | -0.0517 | 105.5687
1.5 | 0.5056 | 0.00404 | -0.0523 | 125.1485
2 | 0.5656 | 0.00391 | -0.0529 | 144.6547
2.5 | 0.6256 | 0.00389 | -0.0535 | 160.8226
3 | 0.6853 | 0.00406 | -0.0541 | 168.7931
3.5 | 0.7439 | 0.00441 | -0.0545 | 168.6848
4 | 0.8006 | 0.00498 | -0.0547 | 160.7631
4.5 | 0.8575 | 0.00546 | -0.0548 | 157.0513
5 | 0.9126 | 0.00611 | -0.0547 | 149.3617
5.5 | 0.9657 | 0.00689 | -0.0542 | 140.1597
6 | 1.0183 | 0.00758 | -0.0536 | 134.3404
6.5 | 1.0696 | 0.00819 | -0.0525 | 130.5983
7 | 1.123 | 0.0086 | -0.0517 | 130.5814
7.5 | 1.179 | 0.00909 | -0.0516 | 129.703
8 | 1.2325 | 0.00961 | -0.0509 | 128.2518
8.5 | 1.2844 | 0.0102 | -0.0499 | 125.9216
9 | 1.336 | 0.01074 | -0.0488 | 124.3948
9.5 | 1.384 | 0.01142 | -0.0471 | 121.1909
10 | 1.4305 | 0.01208 | -0.0452 | 118.4189
10.5 | 1.4707 | 0.01288 | -0.0422 | 114.1848
11 | 1.4925 | 0.0138 | -0.0362 | 108.1522
11.5 | 1.5159 | 0.01506 | -0.0314 | 100.6574
12 | 1.5386 | 0.0167 | -0.0272 | 92.1317
12.5 | 1.5595 | 0.01873 | -0.0235 | 83.2621
13 | 1.5809 | 0.02098 | -0.0203 | 75.3527
13.5 | 1.5983 | 0.02369 | -0.0174 | 67.4673
14 | 1.6153 | 0.02667 | -0.0148 | 60.5662
14.5 | 1.626 | 0.03032 | -0.0125 | 53.628
15 | 1.6385 | 0.03407 | -0.0108 | 48.0922
15.5 | 1.6461 | 0.03855 | -0.0094 | 42.7004
16 | 1.6504 | 0.04369 | -0.0086 | 37.7752
16.5 | 1.653 | 0.04928 | -0.0084 | 33.543
17 | 1.6501 | 0.05583 | -0.0089 | 29.5558
17.5 | 1.6484 | 0.06264 | -0.01 | 26.3155
18 | 1.6417 | 0.0704 | -0.0118 | 23.3196
18.5 | 1.6275 | 0.07958 | -0.0147 | 20.4511
19 | 1.6133 | 0.08925 | -0.0185 | 18.0762
19.5 | 1.5926 | 0.10033 | -0.0234 | 15.8736
20 | 1.5651 | 0.11308 | -0.0299 | 13.8406

## 103. Re 8M Mach 0.50 (1)
BIGFOIL.COM POLAR EXPORT
NACA64-512 a=0.2
NACA64-512 a=0.2 |  |  |  | Cl Max: | 1.277 | at alpha= | 19.5 | deg
JavaFoil+Calcfoil stall+Eppler ext transition |  |  |  | L/D Max: | 145.323 | at alpha= | 4.5 | deg
Re: | 8000000 |  |  | Cd Min: | 0.00513 | at alpha= | 0.5 | deg
Mach: | 0.5 |  |  | Cl=0 at alpha= | -2.6397 | deg
|  |  |  | @ Cl=0.1, Cd= | 0.006383
|  |  |  | @ Cl=0.4, Cd= | 0.0056382
|  |  |  | @ Cl=0.6, Cd= | 0.0058931
alpha (deg) | Cl | Cd | Cm | Cl/Cd
-20 | -0.961 | 0.15435 | -0.02 | -6.224
-19.5 | -0.933 | 0.14462 | -0.02 | -6.448
-19 | -0.904 | 0.14156 | -0.019 | -6.387
-18.5 | -0.875 | 0.13637 | -0.019 | -6.417
-18 | -0.848 | 0.13275 | -0.019 | -6.388
-17.5 | -0.821 | 0.12832 | -0.019 | -6.398
-17 | -0.794 | 0.12905 | -0.019 | -6.152
-16.5 | -0.767 | 0.11946 | -0.02 | -6.418
-16 | -0.738 | 0.11611 | -0.019 | -6.358
-15.5 | -0.711 | 0.10777 | -0.02 | -6.598
-15 | -0.684 | 0.10095 | -0.02 | -6.776
-14.5 | -0.658 | 0.09269 | -0.021 | -7.096
-14 | -0.631 | 0.08728 | -0.021 | -7.226
-13.5 | -0.6 | 0.09645 | -0.02 | -6.224
-13 | -0.573 | 0.08962 | -0.02 | -6.39
-12.5 | -0.545 | 0.08165 | -0.02 | -6.681
-12 | -0.519 | 0.07571 | -0.021 | -6.849
-11.5 | -0.492 | 0.06999 | -0.021 | -7.024
-11 | -0.466 | 0.06284 | -0.023 | -7.422
-10.5 | -0.444 | 0.05369 | -0.026 | -8.276
-10 | -0.406 | 0.07077 | -0.02 | -5.74
-9.5 | -0.379 | 0.06311 | -0.02 | -6.003
-9 | -0.351 | 0.06264 | -0.019 | -5.597
-8.5 | -0.324 | 0.05279 | -0.021 | -6.143
-8 | -0.297 | 0.04883 | -0.022 | -6.083
-7.5 | -0.272 | 0.04259 | -0.026 | -6.386
-7 | -0.24 | 0.04861 | -0.02 | -4.946
-6.5 | -0.213 | 0.0453 | -0.02 | -4.7
-6 | -0.264 | 0.04256 | -0.02 | -6.207
-5.5 | -0.268 | 0.03774 | -0.023 | -7.098
-5 | -0.292 | 0.00751 | -0.045 | -38.849
-4.5 | -0.239 | 0.00723 | -0.045 | -33.035
-4 | -0.179 | 0.00696 | -0.046 | -25.751
-3.5 | -0.115 | 0.00677 | -0.046 | -17.028
-3 | -0.049 | 0.00663 | -0.047 | -7.398
-2.5 | 0.019 | 0.00649 | -0.048 | 2.867
-2 | 0.087 | 0.0064 | -0.048 | 13.614
-1.5 | 0.156 | 0.00631 | -0.049 | 24.707
-1 | 0.225 | 0.00624 | -0.049 | 36.049
-0.5 | 0.295 | 0.0062 | -0.05 | 47.586
0 | 0.364 | 0.00621 | -0.05 | 58.599
0.5 | 0.432 | 0.00513 | -0.051 | 84.151
1 | 0.5 | 0.00537 | -0.051 | 93.072
1.5 | 0.569 | 0.00577 | -0.052 | 98.565
2 | 0.637 | 0.00604 | -0.053 | 105.39
2.5 | 0.704 | 0.006 | -0.053 | 117.317
3 | 0.772 | 0.0063 | -0.054 | 122.566
3.5 | 0.839 | 0.00656 | -0.054 | 127.958
4 | 0.906 | 0.00648 | -0.055 | 139.802
4.5 | 0.97 | 0.00668 | -0.055 | 145.323
5 | 1.031 | 0.00775 | -0.056 | 133.088
5.5 | 1.088 | 0.00858 | -0.056 | 126.836
6 | 1.132 | 0.01155 | -0.056 | 98.077
6.5 | 1.178 | 0.01246 | -0.057 | 94.53
7 | 1.217 | 0.0134 | -0.057 | 90.776
7.5 | 1.243 | 0.01456 | -0.058 | 85.382
8 | 1.239 | 0.01601 | -0.058 | 77.404
8.5 | 1.178 | 0.01766 | -0.058 | 66.711
9 | 0.745 | 0.02156 | -0.058 | 34.567
9.5 | 0.778 | 0.02153 | -0.059 | 36.129
10 | 0.797 | 0.0261 | -0.058 | 30.519
10.5 | 0.836 | 0.02421 | -0.06 | 34.518
11 | 0.86 | 0.02765 | -0.06 | 31.103
11.5 | 0.767 | 0.07897 | -0.037 | 9.708
12 | 0.917 | 0.03018 | -0.061 | 30.396
12.5 | 0.933 | 0.03708 | -0.06 | 25.169
13 | 0.874 | 0.07906 | -0.048 | 11.049
13.5 | 0.986 | 0.04092 | -0.06 | 24.101
14 | 0.96 | 0.06741 | -0.055 | 14.246
14.5 | 1.018 | 0.05829 | -0.059 | 17.467
15 | 0.946 | 0.10724 | -0.038 | 8.824
15.5 | 1.076 | 0.06015 | -0.06 | 17.889
16 | 1.093 | 0.07026 | -0.06 | 15.557
16.5 | 1.024 | 0.11997 | -0.041 | 8.539
17 | 1.141 | 0.07616 | -0.06 | 14.987
17.5 | 1.18 | 0.07476 | -0.062 | 15.785
18 | 1.191 | 0.08868 | -0.061 | 13.431
18.5 | 1.165 | 0.1187 | -0.054 | 9.814
19 | 1.251 | 0.08766 | -0.062 | 14.273
19.5 | 1.277 | 0.09282 | -0.063 | 13.759
20 | 1.256 | 0.1316 | -0.057 | 9.542

## 104. Re 8M Mach 0.50 (2)
BIGFOIL.COM POLAR EXPORT
NACA64-512 a=0.2
NACA64-512 a=0.2 |  |  |  | Cl Max: | 1.4405 | at alpha= | 9.5 | deg
XFOIL ncrit=9 |  |  |  | L/D Max: | 186.08 | at alpha= | 3 | deg
Re: | 8000000 |  |  | Cd Min: | 0.21585 | at alpha= | -17 | deg
Mach: | 0.5 |  |  | Cl=0 at alpha= | -2.7098 | deg
|  |  |  | @ Cl=0.1, Cd= | 0.0057503
|  |  |  | @ Cl=0.4, Cd= | 0.0053284
|  |  |  | @ Cl=0.6, Cd= | 0.0041896
alpha (deg) | Cl | Cd | Cm | Cl/Cd
-17 | -0.6082 | 0.21585 | 0.0371 | -2.8177
-16.5 | -0.5873 | 0.20688 | 0.032 | -2.8388
-16 | -0.5657 | 0.1984 | 0.0269 | -2.8513
-15.5 | -0.5422 | 0.1908 | 0.022 | -2.8417
-15 | -0.5212 | 0.18222 | 0.0171 | -2.8603
-14.5 | -0.5015 | 0.17336 | 0.0121 | -2.8928
-14 | -0.4842 | 0.16387 | 0.0069 | -2.9548
-13.5 | -0.4665 | 0.15494 | 0.0019 | -3.0108
-13 | -0.4488 | 0.14643 | -0.003 | -3.0649
-12.5 | -0.4286 | 0.13887 | -0.0076 | -3.0863
-12 | -0.4152 | 0.12971 | -0.0126 | -3.201
-11.5 | -0.4026 | 0.12078 | -0.0177 | -3.3333
-11 | -0.3916 | 0.11193 | -0.0227 | -3.4986
-10.5 | -0.3862 | 0.10236 | -0.0282 | -3.773
-10 | -0.3738 | 0.09476 | -0.0327 | -3.9447
-9.5 | -0.3723 | 0.0855 | -0.0382 | -4.3544
-9 | -0.3683 | 0.07731 | -0.0432 | -4.7639
-8.5 | -0.3787 | 0.06744 | -0.0498 | -5.6154
-8 | -0.394 | 0.05722 | -0.0588 | -6.8857
-7.5 | -0.4208 | 0.0496 | -0.063 | -8.4839
-7 | -0.434 | 0.04038 | -0.0655 | -10.7479
-6.5 | -0.4257 | 0.03173 | -0.0656 | -13.4163
-6 | -0.412 | 0.02139 | -0.0642 | -19.2613
-5.5 | -0.3954 | 0.00965 | -0.0614 | -40.9741
-5 | -0.3287 | 0.00768 | -0.059 | -42.7995
-4.5 | -0.2569 | 0.00693 | -0.0573 | -37.0707
-3.5 | -0.1121 | 0.00631 | -0.0557 | -17.7655
-3 | -0.0411 | 0.00604 | -0.0554 | -6.8046
-2.5 | 0.0297 | 0.00586 | -0.0553 | 5.0683
-2 | 0.1002 | 0.00575 | -0.0555 | 17.4261
-1.5 | 0.1701 | 0.00563 | -0.0557 | 30.2131
-1 | 0.24 | 0.00553 | -0.0562 | 43.3996
-0.5 | 0.3095 | 0.00547 | -0.0567 | 56.5814
0 | 0.3791 | 0.00538 | -0.0573 | 70.4647
0.5 | 0.448 | 0.00521 | -0.0579 | 85.9885
1 | 0.5148 | 0.00438 | -0.0587 | 117.5342
1.5 | 0.5838 | 0.00422 | -0.0594 | 138.3412
2 | 0.653 | 0.00409 | -0.06 | 159.6577
2.5 | 0.7229 | 0.00409 | -0.0606 | 176.7482
3 | 0.7927 | 0.00426 | -0.061 | 186.0798
3.5 | 0.8595 | 0.00475 | -0.061 | 180.9474
4 | 0.9254 | 0.0053 | -0.0607 | 174.6038
5 | 1.0486 | 0.00696 | -0.0584 | 150.6609
5.5 | 1.1021 | 0.00812 | -0.0557 | 135.7266
6 | 1.1546 | 0.0091 | -0.0525 | 126.8791
6.5 | 1.2053 | 0.00971 | -0.0484 | 124.1298
7 | 1.2671 | 0.01043 | -0.0463 | 121.4861
7.5 | 1.3115 | 0.01126 | -0.0409 | 116.4742
8 | 1.3405 | 0.01247 | -0.0339 | 107.498
8.5 | 1.3747 | 0.0141 | -0.0284 | 97.4965
9 | 1.4103 | 0.01604 | -0.0236 | 87.9239
9.5 | 1.4405 | 0.01858 | -0.0188 | 77.5296
11.5 | 1.3915 | 0.04347 | -0.0028 | 32.0106
12 | 1.3591 | 0.05279 | -0.0024 | 25.7454
12.5 | 1.3292 | 0.06294 | -0.0039 | 21.1185
13 | 1.2965 | 0.07457 | -0.0076 | 17.3863
13.5 | 1.261 | 0.08779 | -0.0137 | 14.3638
14 | 1.2309 | 0.10154 | -0.0212 | 12.1223
14.5 | 1.2009 | 0.11638 | -0.0302 | 10.3188

## 105. Re 10M Mach 0.00 (1)
BIGFOIL.COM POLAR EXPORT
NACA64-512 a=0.2
NACA64-512 a=0.2 |  |  |  | Cl Max: | 1.325 | at alpha= | 11 | deg
JavaFoil+Calcfoil stall+Eppler ext transition |  |  |  | L/D Max: | 142.999 | at alpha= | 5 | deg
Re: | 10000000 |  |  | Cd Min: | 0.00477 | at alpha= | 0 | deg
Mach: | 0 |  |  | Cl=0 at alpha= | -2.6356 | deg
|  |  |  | @ Cl=0.1, Cd= | 0.0059797
|  |  |  | @ Cl=0.4, Cd= | 0.005074
|  |  |  | @ Cl=0.6, Cd= | 0.0057083
alpha (deg) | Cl | Cd | Cm | Cl/Cd
-13.5 | -0.55 | 0.09178 | -0.016 | -5.99
-13 | -0.556 | 0.086 | -0.016 | -6.47
-12.5 | -0.562 | 0.07874 | -0.017 | -7.132
-12 | -0.563 | 0.07492 | -0.017 | -7.515
-11.5 | -0.562 | 0.06999 | -0.018 | -8.03
-11 | -0.557 | 0.06643 | -0.018 | -8.383
-10.5 | -0.55 | 0.06099 | -0.019 | -9.017
-10 | -0.539 | 0.05582 | -0.02 | -9.664
-9.5 | -0.524 | 0.05232 | -0.021 | -10.012
-9 | -0.513 | 0.0432 | -0.024 | -11.866
-8.5 | -0.589 | 0.00776 | -0.036 | -75.908
-8 | -0.555 | 0.00777 | -0.036 | -71.399
-7.5 | -0.516 | 0.00764 | -0.037 | -67.599
-7 | -0.474 | 0.00745 | -0.037 | -63.654
-6.5 | -0.428 | 0.00722 | -0.038 | -59.296
-6 | -0.379 | 0.00699 | -0.038 | -54.213
-5.5 | -0.327 | 0.0068 | -0.038 | -48.047
-5 | -0.272 | 0.00662 | -0.039 | -41.14
-4.5 | -0.216 | 0.00649 | -0.039 | -33.374
-4 | -0.159 | 0.00636 | -0.04 | -25.061
-3.5 | -0.102 | 0.00628 | -0.04 | -16.166
-3 | -0.043 | 0.00617 | -0.041 | -6.964
-2.5 | 0.016 | 0.00609 | -0.041 | 2.662
-2 | 0.076 | 0.006 | -0.042 | 12.611
-1.5 | 0.135 | 0.00595 | -0.042 | 22.769
-1 | 0.195 | 0.00588 | -0.043 | 33.177
-0.5 | 0.255 | 0.00588 | -0.043 | 43.42
0 | 0.315 | 0.00477 | -0.044 | 66.052
0.5 | 0.374 | 0.00497 | -0.044 | 75.245
1 | 0.434 | 0.00521 | -0.045 | 83.207
1.5 | 0.493 | 0.00535 | -0.045 | 92.06
2 | 0.552 | 0.00557 | -0.046 | 99.173
2.5 | 0.611 | 0.00574 | -0.046 | 106.565
3 | 0.67 | 0.00594 | -0.047 | 112.828
3.5 | 0.729 | 0.0061 | -0.047 | 119.552
4 | 0.788 | 0.00595 | -0.048 | 132.439
4.5 | 0.845 | 0.00608 | -0.048 | 139.04
5 | 0.901 | 0.0063 | -0.049 | 142.999
5.5 | 0.957 | 0.00675 | -0.049 | 141.889
6 | 1.011 | 0.00722 | -0.05 | 140.035
6.5 | 1.061 | 0.0092 | -0.05 | 115.275
7 | 1.11 | 0.00965 | -0.051 | 115.039
7.5 | 1.156 | 0.01008 | -0.051 | 114.722
8 | 1.198 | 0.01055 | -0.051 | 113.583
8.5 | 1.235 | 0.01111 | -0.052 | 111.133
9 | 1.268 | 0.01171 | -0.052 | 108.328
9.5 | 1.294 | 0.01232 | -0.053 | 105.055
10 | 1.312 | 0.01308 | -0.053 | 100.269
10.5 | 1.322 | 0.01377 | -0.053 | 96.023
11 | 1.325 | 0.01476 | -0.054 | 89.773
11.5 | 1.321 | 0.01576 | -0.054 | 83.831
12 | 1.31 | 0.01703 | -0.054 | 76.947
12.5 | 1.293 | 0.01825 | -0.055 | 70.811
13 | 1.268 | 0.01982 | -0.055 | 63.996
13.5 | 1.237 | 0.02182 | -0.055 | 56.709
14 | 1.203 | 0.02339 | -0.056 | 51.459
14.5 | 1.164 | 0.02559 | -0.056 | 45.495
15 | 1.121 | 0.0282 | -0.056 | 39.76
15.5 | 1.075 | 0.03152 | -0.056 | 34.105
16 | 1.029 | 0.03446 | -0.056 | 29.863

## 106. Re 10M Mach 0.00 (2)
BIGFOIL.COM POLAR EXPORT
NACA64-512 a=0.2
NACA64-512 a=0.2 |  |  |  | Cl Max: | 1.7615 | at alpha= | 19 | deg
XFOIL ncrit=9 |  |  |  | L/D Max: | 162.205 | at alpha= | 3.5 | deg
Re: | 10000000 |  |  | Cd Min: | 0.06474 | at alpha= | 20 | deg
Mach: | 0 |  |  | Cl=0 at alpha= | -2.6965 | deg
|  |  |  | @ Cl=0.1, Cd= | 0.0053239
|  |  |  | @ Cl=0.4, Cd= | 0.0045244
|  |  |  | @ Cl=0.6, Cd= | 0.00382
alpha (deg) | Cl | Cd | Cm | Cl/Cd
-19.5 | -1.458 | 0.0414 | -0.0672 | -35.2174
-18.5 | -1.5067 | 0.02956 | -0.0662 | -50.9709
-18 | -1.5298 | 0.02598 | -0.0597 | -58.8838
-17.5 | -1.523 | 0.02365 | -0.0546 | -64.3975
-17 | -1.5023 | 0.02161 | -0.051 | -69.5187
-16.5 | -1.4688 | 0.02001 | -0.0489 | -73.4033
-16 | -1.4336 | 0.0182 | -0.047 | -78.7692
-15.5 | -1.3914 | 0.01694 | -0.0458 | -82.137
-15 | -1.3462 | 0.01588 | -0.0448 | -84.7733
-14.5 | -1.2989 | 0.01495 | -0.044 | -86.8829
-14 | -1.2498 | 0.01417 | -0.0434 | -88.2004
-13.5 | -1.1998 | 0.01341 | -0.0429 | -89.4705
-13 | -1.1488 | 0.01271 | -0.0425 | -90.3855
-12.5 | -1.0979 | 0.0119 | -0.042 | -92.2605
-12 | -1.0466 | 0.01108 | -0.0417 | -94.4585
-11.5 | -0.994 | 0.01041 | -0.0414 | -95.4851
-11 | -0.9404 | 0.00987 | -0.0413 | -95.2786
-10.5 | -0.886 | 0.00942 | -0.0412 | -94.0552
-10 | -0.831 | 0.00902 | -0.0412 | -92.1286
-9.5 | -0.776 | 0.00857 | -0.0412 | -90.5484
-9 | -0.7209 | 0.00811 | -0.0412 | -88.8903
-8.5 | -0.6652 | 0.00774 | -0.0414 | -85.9432
-8 | -0.6088 | 0.00747 | -0.0416 | -81.4993
-7.5 | -0.5524 | 0.00717 | -0.0418 | -77.0432
-7 | -0.4959 | 0.00685 | -0.042 | -72.3942
-6.5 | -0.4388 | 0.00663 | -0.0423 | -66.184
-6 | -0.3815 | 0.00645 | -0.0426 | -59.1473
-5.5 | -0.3242 | 0.00621 | -0.0429 | -52.2061
-5 | -0.2667 | 0.00603 | -0.0433 | -44.2289
-4.5 | -0.2089 | 0.0059 | -0.0438 | -35.4068
-4 | -0.1511 | 0.00577 | -0.0442 | -26.1872
-3.5 | -0.0933 | 0.00563 | -0.0447 | -16.5719
-3 | -0.0353 | 0.00552 | -0.0451 | -6.3949
-2 | 0.081 | 0.00535 | -0.0462 | 15.1402
-1.5 | 0.1392 | 0.00527 | -0.0467 | 26.4137
-1 | 0.1974 | 0.0052 | -0.0473 | 37.9615
-0.5 | 0.2556 | 0.00514 | -0.0479 | 49.7276
0 | 0.3137 | 0.00503 | -0.0485 | 62.3658
0.5 | 0.3716 | 0.00487 | -0.0491 | 76.3039
1 | 0.4283 | 0.00418 | -0.0498 | 102.4641
1.5 | 0.4859 | 0.00398 | -0.0505 | 122.0854
2 | 0.5435 | 0.00382 | -0.0511 | 142.2775
2.5 | 0.6009 | 0.00382 | -0.0517 | 157.3037
3 | 0.6573 | 0.00409 | -0.0522 | 160.709
3.5 | 0.7137 | 0.0044 | -0.0527 | 162.2045
4 | 0.768 | 0.005 | -0.053 | 153.6
4.5 | 0.8229 | 0.00543 | -0.0533 | 151.547
5 | 0.8759 | 0.00607 | -0.0534 | 144.2998
5.5 | 0.9291 | 0.0066 | -0.0535 | 140.7727
6 | 0.9813 | 0.00717 | -0.0534 | 136.8619
6.5 | 1.0332 | 0.00767 | -0.0532 | 134.7066
7 | 1.0849 | 0.00802 | -0.0529 | 135.2743
7.5 | 1.1346 | 0.00833 | -0.0521 | 136.2065
8 | 1.1891 | 0.00878 | -0.0526 | 135.4328
8.5 | 1.2405 | 0.00923 | -0.0524 | 134.3987
9 | 1.2915 | 0.00968 | -0.0522 | 133.4194
9.5 | 1.3409 | 0.01018 | -0.0518 | 131.7191
10 | 1.3893 | 0.01071 | -0.0512 | 129.7199
10.5 | 1.4365 | 0.01123 | -0.0505 | 127.9163
11 | 1.48 | 0.01191 | -0.0492 | 124.2653
11.5 | 1.5226 | 0.01253 | -0.0478 | 121.5164
12 | 1.5591 | 0.01332 | -0.0455 | 117.0495
12.5 | 1.579 | 0.01414 | -0.0401 | 111.669
13 | 1.6 | 0.01524 | -0.0357 | 104.9869
13.5 | 1.6191 | 0.01672 | -0.0319 | 96.8361
14 | 1.6421 | 0.01823 | -0.029 | 90.0768
14.5 | 1.6617 | 0.02013 | -0.0261 | 82.5484
15 | 1.6808 | 0.02224 | -0.0238 | 75.5755
15.5 | 1.6944 | 0.0249 | -0.0214 | 68.0482
16 | 1.7087 | 0.02772 | -0.0195 | 61.6414
16.5 | 1.7227 | 0.0307 | -0.018 | 56.114
17 | 1.7346 | 0.03406 | -0.0168 | 50.9278
17.5 | 1.7423 | 0.03805 | -0.0159 | 45.7898
18 | 1.7531 | 0.04198 | -0.0155 | 41.7604
18.5 | 1.7597 | 0.0465 | -0.0154 | 37.843
19 | 1.7615 | 0.05184 | -0.0158 | 33.9796
19.5 | 1.7539 | 0.05857 | -0.0168 | 29.9454
20 | 1.7535 | 0.06474 | -0.0182 | 27.0853

## 107. Re 10M Mach 0.10 (1)
BIGFOIL.COM POLAR EXPORT
NACA64-512 a=0.2
NACA64-512 a=0.2 |  |  |  | Cl Max: | 1.32 | at alpha= | 10.5 | deg
JavaFoil+Calcfoil stall+Eppler ext transition |  |  |  | L/D Max: | 143.899 | at alpha= | 5 | deg
Re: | 10000000 |  |  | Cd Min: | 0.00477 | at alpha= | 0 | deg
Mach: | 0.1 |  |  | Cl=0 at alpha= | -2.6356 | deg
|  |  |  | @ Cl=0.1, Cd= | 0.005976
|  |  |  | @ Cl=0.4, Cd= | 0.005084
|  |  |  | @ Cl=0.6, Cd= | 0.0057049
alpha (deg) | Cl | Cd | Cm | Cl/Cd
-13.5 | -0.524 | 0.09257 | -0.016 | -5.656
-13 | -0.534 | 0.08709 | -0.016 | -6.126
-12.5 | -0.541 | 0.08049 | -0.017 | -6.726
-12 | -0.546 | 0.07496 | -0.017 | -7.29
-11.5 | -0.548 | 0.07041 | -0.018 | -7.784
-11 | -0.546 | 0.06723 | -0.018 | -8.114
-10.5 | -0.54 | 0.06253 | -0.018 | -8.632
-10 | -0.533 | 0.05596 | -0.02 | -9.523
-9.5 | -0.519 | 0.053 | -0.021 | -9.783
-9 | -0.504 | 0.04677 | -0.023 | -10.782
-8.5 | -0.586 | 0.00779 | -0.036 | -75.253
-8 | -0.554 | 0.00783 | -0.037 | -70.758
-7.5 | -0.516 | 0.00769 | -0.037 | -67.093
-7 | -0.475 | 0.00746 | -0.037 | -63.637
-6.5 | -0.429 | 0.00724 | -0.038 | -59.263
-6 | -0.38 | 0.00701 | -0.038 | -54.252
-5.5 | -0.328 | 0.00681 | -0.039 | -48.107
-5 | -0.273 | 0.00664 | -0.039 | -41.133
-4.5 | -0.217 | 0.00649 | -0.04 | -33.507
-4 | -0.16 | 0.00637 | -0.04 | -25.162
-3.5 | -0.102 | 0.00628 | -0.04 | -16.241
-3 | -0.043 | 0.00619 | -0.041 | -6.974
-2.5 | 0.016 | 0.00608 | -0.041 | 2.677
-2 | 0.076 | 0.006 | -0.042 | 12.685
-1.5 | 0.136 | 0.00594 | -0.042 | 22.907
-1 | 0.196 | 0.00594 | -0.043 | 33.029
-0.5 | 0.257 | 0.00588 | -0.043 | 43.678
0 | 0.317 | 0.00477 | -0.044 | 66.436
0.5 | 0.376 | 0.005 | -0.044 | 75.239
1 | 0.436 | 0.00521 | -0.045 | 83.63
1.5 | 0.495 | 0.00539 | -0.045 | 91.956
2 | 0.555 | 0.00556 | -0.046 | 99.738
2.5 | 0.614 | 0.00575 | -0.046 | 106.947
3 | 0.674 | 0.00592 | -0.047 | 113.845
3.5 | 0.733 | 0.00614 | -0.047 | 119.296
4 | 0.792 | 0.00594 | -0.048 | 133.308
4.5 | 0.849 | 0.00614 | -0.048 | 138.38
5 | 0.906 | 0.0063 | -0.049 | 143.899
5.5 | 0.962 | 0.0068 | -0.049 | 141.511
6 | 1.015 | 0.00729 | -0.05 | 139.329
6.5 | 1.066 | 0.00932 | -0.05 | 114.354
7 | 1.114 | 0.00972 | -0.051 | 114.661
7.5 | 1.161 | 0.01017 | -0.051 | 114.138
8 | 1.202 | 0.01066 | -0.052 | 112.686
8.5 | 1.239 | 0.01123 | -0.052 | 110.323
9 | 1.271 | 0.01185 | -0.052 | 107.259
9.5 | 1.296 | 0.01248 | -0.053 | 103.784
10 | 1.311 | 0.01332 | -0.053 | 98.465
10.5 | 1.32 | 0.01399 | -0.054 | 94.353
11 | 1.32 | 0.01502 | -0.054 | 87.9
11.5 | 1.313 | 0.01612 | -0.054 | 81.443
12 | 1.297 | 0.01757 | -0.055 | 73.833
12.5 | 1.276 | 0.01866 | -0.055 | 68.359
13 | 1.247 | 0.02022 | -0.055 | 61.648
13.5 | 1.212 | 0.02185 | -0.056 | 55.476
14 | 1.171 | 0.02426 | -0.056 | 48.253
14.5 | 1.126 | 0.02672 | -0.056 | 42.126
15 | 1.077 | 0.02953 | -0.056 | 36.478
15.5 | 1.026 | 0.03264 | -0.056 | 31.444

## 108. Re 10M Mach 0.10 (2)
BIGFOIL.COM POLAR EXPORT
NACA64-512 a=0.2
NACA64-512 a=0.2 |  |  |  | Cl Max: | 1.7481 | at alpha= | 18.5 | deg
XFOIL ncrit=9 |  |  |  | L/D Max: | 162.88 | at alpha= | 3.5 | deg
Re: | 10000000 |  |  | Cd Min: | 0.07021 | at alpha= | 20 | deg
Mach: | 0.1 |  |  | Cl=0 at alpha= | -2.6971 | deg
|  |  |  | @ Cl=0.1, Cd= | 0.0053317
|  |  |  | @ Cl=0.4, Cd= | 0.0045607
|  |  |  | @ Cl=0.6, Cd= | 0.00382
alpha (deg) | Cl | Cd | Cm | Cl/Cd
-18.5 | -1.3612 | 0.04467 | -0.0683 | -30.4724
-17 | -1.4723 | 0.02627 | -0.0596 | -56.0449
-16.5 | -1.4557 | 0.02379 | -0.0557 | -61.1896
-16 | -1.4323 | 0.02104 | -0.0527 | -68.0751
-15.5 | -1.3969 | 0.01904 | -0.0505 | -73.3666
-15 | -1.3555 | 0.01745 | -0.0489 | -77.6791
-14.5 | -1.3107 | 0.01608 | -0.0476 | -81.5112
-14 | -1.2626 | 0.01499 | -0.0465 | -84.2295
-13.5 | -1.2125 | 0.01407 | -0.0457 | -86.1763
-13 | -1.1611 | 0.01325 | -0.045 | -87.6302
-12.5 | -1.1088 | 0.0125 | -0.0444 | -88.704
-12 | -1.0567 | 0.01162 | -0.0437 | -90.938
-11.5 | -1.0037 | 0.01082 | -0.0432 | -92.7634
-11 | -0.9498 | 0.01014 | -0.0429 | -93.6686
-10.5 | -0.8948 | 0.00961 | -0.0426 | -93.1113
-9.5 | -0.7831 | 0.00876 | -0.0424 | -89.395
-9 | -0.7273 | 0.00825 | -0.0423 | -88.1576
-8.5 | -0.6711 | 0.00783 | -0.0423 | -85.7088
-8 | -0.6141 | 0.00753 | -0.0423 | -81.5538
-7.5 | -0.5569 | 0.00725 | -0.0425 | -76.8138
-7 | -0.4999 | 0.0069 | -0.0426 | -72.4493
-6.5 | -0.4423 | 0.00666 | -0.0428 | -66.4114
-6 | -0.3844 | 0.00648 | -0.0431 | -59.321
-5.5 | -0.3267 | 0.00623 | -0.0434 | -52.4398
-5 | -0.2687 | 0.00605 | -0.0437 | -44.4132
-4.5 | -0.2104 | 0.00591 | -0.0441 | -35.6007
-4 | -0.1521 | 0.00579 | -0.0446 | -26.2694
-3.5 | -0.0939 | 0.00564 | -0.045 | -16.6489
-3 | -0.0355 | 0.00553 | -0.0455 | -6.4195
-2.5 | 0.0231 | 0.00544 | -0.046 | 4.2463
-2 | 0.0816 | 0.00536 | -0.0465 | 15.2239
-1.5 | 0.1401 | 0.00527 | -0.047 | 26.5844
-1 | 0.1987 | 0.00521 | -0.0476 | 38.1382
-0.5 | 0.2573 | 0.00515 | -0.0481 | 49.9612
0 | 0.3158 | 0.00503 | -0.0487 | 62.7833
0.5 | 0.374 | 0.00488 | -0.0494 | 76.6393
1 | 0.431 | 0.00418 | -0.0501 | 103.11
1.5 | 0.489 | 0.00399 | -0.0508 | 122.5564
2 | 0.5469 | 0.00382 | -0.0514 | 143.1675
2.5 | 0.6047 | 0.00382 | -0.052 | 158.2984
3 | 0.6615 | 0.0041 | -0.0525 | 161.3415
3.5 | 0.7183 | 0.00441 | -0.053 | 162.8798
4 | 0.7729 | 0.00501 | -0.0533 | 154.2715
4.5 | 0.8282 | 0.00544 | -0.0536 | 152.2426
5 | 0.8814 | 0.0061 | -0.0536 | 144.4918
5.5 | 0.9349 | 0.00664 | -0.0536 | 140.7982
6 | 0.9872 | 0.00723 | -0.0535 | 136.5422
6.5 | 1.0396 | 0.00772 | -0.0532 | 134.6632
7 | 1.0916 | 0.00808 | -0.0529 | 135.099
7.5 | 1.1421 | 0.00839 | -0.0521 | 136.1263
8 | 1.1966 | 0.00884 | -0.0525 | 135.362
8.5 | 1.2482 | 0.00932 | -0.0522 | 133.927
9 | 1.2996 | 0.00977 | -0.0519 | 133.0194
9.5 | 1.349 | 0.0103 | -0.0513 | 130.9709
10 | 1.3977 | 0.01082 | -0.0507 | 129.1774
10.5 | 1.4446 | 0.01139 | -0.0497 | 126.8306
11 | 1.4878 | 0.01208 | -0.0482 | 123.1623
11.5 | 1.5295 | 0.01274 | -0.0464 | 120.0549
12 | 1.5584 | 0.01358 | -0.0425 | 114.757
12.5 | 1.5777 | 0.01453 | -0.0372 | 108.5822
13 | 1.598 | 0.01585 | -0.033 | 100.8202
13.5 | 1.6196 | 0.01739 | -0.0295 | 93.134
14 | 1.6424 | 0.01906 | -0.0267 | 86.17
14.5 | 1.6595 | 0.02126 | -0.0237 | 78.0574
15 | 1.6764 | 0.02369 | -0.0213 | 70.764
15.5 | 1.6905 | 0.02649 | -0.0191 | 63.8165
16 | 1.7061 | 0.02939 | -0.0174 | 58.0504
16.5 | 1.7184 | 0.03269 | -0.016 | 52.5665
17 | 1.7284 | 0.03645 | -0.0149 | 47.4184
17.5 | 1.7339 | 0.0409 | -0.0142 | 42.3936
18 | 1.7435 | 0.04517 | -0.014 | 38.5986
18.5 | 1.7481 | 0.05023 | -0.0142 | 34.8019
19 | 1.7478 | 0.05604 | -0.0149 | 31.1884
19.5 | 1.7396 | 0.0632 | -0.0162 | 27.5253
20 | 1.7352 | 0.07021 | -0.0181 | 24.7144

## 109. Re 10M Mach 0.25 (1)
BIGFOIL.COM POLAR EXPORT
NACA64-512 a=0.2
NACA64-512 a=0.2 |  |  |  | Cl Max: | 1.299 | at alpha= | 10 | deg
JavaFoil+Calcfoil stall+Eppler ext transition |  |  |  | L/D Max: | 147.51 | at alpha= | 5.5 | deg
Re: | 10000000 |  |  | Cd Min: | 0.0048 | at alpha= | 0 | deg
Mach: | 0.25 |  |  | Cl=0 at alpha= | -2.6393 | deg
|  |  |  | @ Cl=0.1, Cd= | 0.0060216
|  |  |  | @ Cl=0.4, Cd= | 0.0050964
|  |  |  | @ Cl=0.6, Cd= | 0.0057334
alpha (deg) | Cl | Cd | Cm | Cl/Cd
-13 | -0.324 | 0.0918 | -0.016 | -3.529
-12.5 | -0.363 | 0.08663 | -0.016 | -4.186
-12 | -0.396 | 0.08462 | -0.016 | -4.68
-11.5 | -0.424 | 0.07828 | -0.016 | -5.417
-11 | -0.446 | 0.07116 | -0.017 | -6.273
-10.5 | -0.462 | 0.06777 | -0.017 | -6.815
-10 | -0.471 | 0.06269 | -0.018 | -7.509
-9.5 | -0.473 | 0.05816 | -0.018 | -8.131
-9 | -0.469 | 0.05359 | -0.019 | -8.745
-8.5 | -0.459 | 0.04788 | -0.021 | -9.59
-8 | -0.542 | 0.00807 | -0.038 | -67.136
-7.5 | -0.512 | 0.00789 | -0.038 | -64.859
-7 | -0.475 | 0.00764 | -0.038 | -62.199
-6.5 | -0.433 | 0.00738 | -0.039 | -58.633
-6 | -0.386 | 0.00715 | -0.039 | -53.981
-5.5 | -0.334 | 0.00694 | -0.04 | -48.058
-5 | -0.279 | 0.00673 | -0.04 | -41.436
-4.5 | -0.222 | 0.00657 | -0.041 | -33.829
-4 | -0.164 | 0.00644 | -0.041 | -25.465
-3.5 | -0.105 | 0.00634 | -0.042 | -16.512
-3 | -0.044 | 0.00623 | -0.042 | -7.11
-2.5 | 0.017 | 0.00614 | -0.043 | 2.725
-2 | 0.078 | 0.00605 | -0.043 | 12.907
-1.5 | 0.14 | 0.00597 | -0.044 | 23.416
-1 | 0.201 | 0.00596 | -0.044 | 33.808
-0.5 | 0.264 | 0.00593 | -0.045 | 44.469
0 | 0.326 | 0.0048 | -0.045 | 67.888
0.5 | 0.386 | 0.00504 | -0.046 | 76.662
1 | 0.448 | 0.00529 | -0.046 | 84.568
1.5 | 0.509 | 0.00546 | -0.047 | 93.245
2 | 0.57 | 0.00564 | -0.047 | 101.035
2.5 | 0.631 | 0.00583 | -0.048 | 108.246
3 | 0.692 | 0.00606 | -0.048 | 114.21
3.5 | 0.753 | 0.00595 | -0.049 | 126.611
4 | 0.813 | 0.00604 | -0.049 | 134.664
4.5 | 0.872 | 0.00627 | -0.05 | 139.104
5 | 0.93 | 0.00646 | -0.05 | 144.001
5.5 | 0.987 | 0.00669 | -0.051 | 147.51
6 | 1.041 | 0.00843 | -0.051 | 123.421
6.5 | 1.089 | 0.00973 | -0.052 | 111.948
7 | 1.138 | 0.01018 | -0.052 | 111.795
7.5 | 1.183 | 0.01068 | -0.052 | 110.719
8 | 1.221 | 0.01128 | -0.053 | 108.272
8.5 | 1.254 | 0.01191 | -0.053 | 105.316
9 | 1.281 | 0.0127 | -0.054 | 100.831
9.5 | 1.298 | 0.01348 | -0.054 | 96.283
10 | 1.299 | 0.01497 | -0.054 | 86.765
10.5 | 1.292 | 0.01547 | -0.055 | 83.531
11 | 1.271 | 0.01689 | -0.055 | 75.259
11.5 | 1.238 | 0.01823 | -0.055 | 67.899
12 | 1.192 | 0.01991 | -0.056 | 59.859
12.5 | 1.131 | 0.02253 | -0.056 | 50.174
13 | 1.061 | 0.02444 | -0.056 | 43.416
13.5 | 0.978 | 0.02781 | -0.056 | 35.17
14 | 0.873 | 0.03713 | -0.055 | 23.522
14.5 | 0.705 | 0.08931 | -0.041 | 7.899
15 | 0.607 | 0.10748 | -0.035 | 5.647

## 110. Re 10M Mach 0.25 (2)
BIGFOIL.COM POLAR EXPORT
NACA64-512 a=0.2
NACA64-512 a=0.2 |  |  |  | Cl Max: | 1.6828 | at alpha= | 16.5 | deg
XFOIL ncrit=9 |  |  |  | L/D Max: | 166.749 | at alpha= | 3.5 | deg
Re: | 10000000 |  |  | Cd Min: | 0.20183 | at alpha= | -17.5 | deg
Mach: | 0.25 |  |  | Cl=0 at alpha= | -2.6985 | deg
|  |  |  | @ Cl=0.1, Cd= | 0.0053674
|  |  |  | @ Cl=0.4, Cd= | 0.0047679
|  |  |  | @ Cl=0.6, Cd= | 0.0038444
alpha (deg) | Cl | Cd | Cm | Cl/Cd
-17.5 | -0.6008 | 0.20183 | 0.0315 | -2.9768
-17 | -0.5809 | 0.19591 | 0.0275 | -2.9651
-16.5 | -0.5787 | 0.18204 | 0.0214 | -3.179
-16 | -0.5829 | 0.16722 | 0.0142 | -3.4858
-15.5 | -0.5651 | 0.16063 | 0.0101 | -3.518
-15 | -0.5886 | 0.14219 | 0.0004 | -4.1395
-14 | -0.6127 | 0.11608 | -0.0151 | -5.2783
-13.5 | -0.6745 | 0.09468 | -0.0291 | -7.124
-13 | -0.9049 | 0.04937 | -0.067 | -18.3289
-12.5 | -1.126 | 0.02225 | -0.0608 | -50.6067
-12 | -1.1008 | 0.01715 | -0.0576 | -64.1866
-11.5 | -1.0529 | 0.01468 | -0.0554 | -71.7234
-11 | -0.9986 | 0.01303 | -0.0535 | -76.6385
-10.5 | -0.9419 | 0.01173 | -0.0519 | -80.2984
-10 | -0.8845 | 0.01053 | -0.0505 | -83.9981
-9.5 | -0.825 | 0.00973 | -0.0494 | -84.7893
-9 | -0.7647 | 0.00911 | -0.0485 | -83.9407
-8.5 | -0.7042 | 0.00858 | -0.0478 | -82.0746
-8 | -0.6442 | 0.00799 | -0.0471 | -80.6258
-7.5 | -0.5835 | 0.00759 | -0.0466 | -76.8775
-7 | -0.5225 | 0.00727 | -0.0463 | -71.8707
-6.5 | -0.462 | 0.00689 | -0.0461 | -67.0537
-6 | -0.4012 | 0.00663 | -0.046 | -60.5128
-5.5 | -0.3402 | 0.00642 | -0.046 | -52.9907
-5 | -0.2796 | 0.00616 | -0.046 | -45.3896
-4.5 | -0.2188 | 0.00599 | -0.0462 | -36.5275
-4 | -0.1579 | 0.00585 | -0.0465 | -26.9915
-3.5 | -0.0972 | 0.00569 | -0.0468 | -17.0826
-3 | -0.0366 | 0.00557 | -0.0472 | -6.5709
-2.5 | 0.0241 | 0.00547 | -0.0476 | 4.4059
-2 | 0.0848 | 0.00539 | -0.0481 | 15.7328
-1.5 | 0.1454 | 0.0053 | -0.0486 | 27.434
-1 | 0.2061 | 0.00523 | -0.0491 | 39.4073
0 | 0.3272 | 0.00506 | -0.0503 | 64.664
0.5 | 0.3874 | 0.00492 | -0.0509 | 78.7398
1 | 0.4462 | 0.00421 | -0.0517 | 105.9857
1.5 | 0.5062 | 0.00401 | -0.0524 | 126.2344
2 | 0.5662 | 0.00385 | -0.053 | 147.0649
2.5 | 0.6261 | 0.00384 | -0.0536 | 163.0469
3 | 0.685 | 0.00413 | -0.0541 | 165.8596
3.5 | 0.7437 | 0.00446 | -0.0545 | 166.7489
4 | 0.8003 | 0.00505 | -0.0547 | 158.4752
4.5 | 0.8573 | 0.00553 | -0.0549 | 155.0271
5 | 0.9119 | 0.00625 | -0.0547 | 145.904
5.5 | 0.9666 | 0.00688 | -0.0544 | 140.4942
6 | 1.0206 | 0.00749 | -0.054 | 136.2617
6.5 | 1.0746 | 0.00802 | -0.0535 | 133.99
7 | 1.1282 | 0.00841 | -0.0527 | 134.1498
7.5 | 1.1828 | 0.00877 | -0.0521 | 134.8689
8 | 1.2374 | 0.00924 | -0.0516 | 133.9177
8.5 | 1.2904 | 0.00978 | -0.0507 | 131.9427
9 | 1.3423 | 0.01033 | -0.0497 | 129.9419
9.5 | 1.3923 | 0.01094 | -0.0483 | 127.2669
10 | 1.4402 | 0.01157 | -0.0466 | 124.4771
10.5 | 1.4829 | 0.01235 | -0.044 | 120.0729
11 | 1.5129 | 0.01315 | -0.0391 | 115.0494
11.5 | 1.5325 | 0.01432 | -0.0333 | 107.0182
12 | 1.5544 | 0.01585 | -0.0287 | 98.0694
12.5 | 1.5777 | 0.0176 | -0.0249 | 89.642
13 | 1.5975 | 0.01981 | -0.0213 | 80.6411
13.5 | 1.6149 | 0.02243 | -0.0181 | 71.9973
14 | 1.6347 | 0.02511 | -0.0155 | 65.1016
14.5 | 1.6502 | 0.02829 | -0.0131 | 58.3316
15 | 1.6632 | 0.03186 | -0.0112 | 52.2034
15.5 | 1.6737 | 0.03593 | -0.0096 | 46.5822
16 | 1.6787 | 0.04081 | -0.0084 | 41.1345
16.5 | 1.6828 | 0.04608 | -0.0079 | 36.5191
17 | 1.6824 | 0.05217 | -0.008 | 32.2484
17.5 | 1.6811 | 0.0587 | -0.0087 | 28.6388
18 | 1.6775 | 0.06588 | -0.0101 | 25.463
18.5 | 1.6663 | 0.07437 | -0.0125 | 22.4055
19 | 1.6539 | 0.08347 | -0.0157 | 19.8143
19.5 | 1.6336 | 0.09422 | -0.0201 | 17.3381
20 | 1.6102 | 0.10589 | -0.0257 | 15.2063

## 111. Re 10M Mach 0.50 (1)
BIGFOIL.COM POLAR EXPORT
NACA64-512 a=0.2
NACA64-512 a=0.2 |  |  |  | Cl Max: | 1.246 | at alpha= | 7.5 | deg
JavaFoil+Calcfoil stall+Eppler ext transition |  |  |  | L/D Max: | 145.667 | at alpha= | 4.5 | deg
Re: | 10000000 |  |  | Cd Min: | 0.00525 | at alpha= | 0.5 | deg
Mach: | 0.5 |  |  | Cl=0 at alpha= | -2.6397 | deg
|  |  |  | @ Cl=0.1, Cd= | 0.006203
|  |  |  | @ Cl=0.4, Cd= | 0.0056641
|  |  |  | @ Cl=0.6, Cd= | 0.0058885
alpha (deg) | Cl | Cd | Cm | Cl/Cd
-20 | -0.962 | 0.15004 | -0.02 | -6.408
-19.5 | -0.934 | 0.14385 | -0.02 | -6.492
-19 | -0.905 | 0.13713 | -0.02 | -6.6
-18.5 | -0.877 | 0.13435 | -0.019 | -6.525
-18 | -0.849 | 0.12609 | -0.019 | -6.735
-17.5 | -0.822 | 0.11918 | -0.02 | -6.899
-17 | -0.794 | 0.12878 | -0.02 | -6.166
-16.5 | -0.768 | 0.11727 | -0.02 | -6.546
-16 | -0.739 | 0.11388 | -0.02 | -6.488
-15.5 | -0.712 | 0.10594 | -0.02 | -6.719
-15 | -0.685 | 0.09813 | -0.02 | -6.978
-14.5 | -0.66 | 0.08961 | -0.021 | -7.364
-14 | -0.633 | 0.08475 | -0.022 | -7.468
-13.5 | -0.6 | 0.09474 | -0.02 | -6.338
-13 | -0.573 | 0.08852 | -0.02 | -6.472
-12.5 | -0.546 | 0.08082 | -0.02 | -6.756
-12 | -0.519 | 0.07434 | -0.021 | -6.986
-11.5 | -0.493 | 0.06838 | -0.022 | -7.208
-11 | -0.469 | 0.05955 | -0.025 | -7.884
-10.5 | -0.512 | 0.01421 | -0.037 | -36.021
-10 | -0.406 | 0.07014 | -0.02 | -5.793
-9.5 | -0.379 | 0.06234 | -0.02 | -6.078
-9 | -0.351 | 0.06142 | -0.019 | -5.711
-8.5 | -0.325 | 0.05175 | -0.022 | -6.272
-8 | -0.298 | 0.04791 | -0.023 | -6.21
-7.5 | -0.277 | 0.03677 | -0.03 | -7.544
-7 | -0.241 | 0.04803 | -0.02 | -5.008
-6.5 | -0.213 | 0.04475 | -0.02 | -4.758
-6 | -0.264 | 0.04199 | -0.021 | -6.295
-5.5 | -0.268 | 0.03709 | -0.024 | -7.234
-5 | -0.292 | 0.0073 | -0.045 | -39.979
-4.5 | -0.239 | 0.00703 | -0.045 | -33.979
-4 | -0.179 | 0.00677 | -0.046 | -26.448
-3.5 | -0.115 | 0.0066 | -0.046 | -17.47
-3 | -0.049 | 0.00644 | -0.047 | -7.62
-2.5 | 0.019 | 0.00631 | -0.048 | 2.949
-2 | 0.087 | 0.00622 | -0.048 | 14.003
-1.5 | 0.156 | 0.00613 | -0.049 | 25.426
-1 | 0.225 | 0.00614 | -0.049 | 36.675
-0.5 | 0.295 | 0.00608 | -0.05 | 48.517
0 | 0.364 | 0.00613 | -0.05 | 59.396
0.5 | 0.432 | 0.00525 | -0.051 | 82.205
1 | 0.5 | 0.00556 | -0.051 | 89.878
1.5 | 0.569 | 0.00577 | -0.052 | 98.478
2 | 0.637 | 0.00603 | -0.053 | 105.64
2.5 | 0.704 | 0.00605 | -0.053 | 116.436
3 | 0.772 | 0.00624 | -0.054 | 123.626
3.5 | 0.839 | 0.00649 | -0.054 | 129.302
4 | 0.906 | 0.00636 | -0.055 | 142.463
4.5 | 0.97 | 0.00666 | -0.055 | 145.667
5 | 1.032 | 0.00778 | -0.056 | 132.53
5.5 | 1.086 | 0.00928 | -0.056 | 116.986
6 | 1.134 | 0.01128 | -0.056 | 100.532
6.5 | 1.181 | 0.01202 | -0.057 | 98.23
7 | 1.219 | 0.01292 | -0.057 | 94.332
7.5 | 1.246 | 0.01405 | -0.058 | 88.678
8 | 1.241 | 0.01533 | -0.058 | 80.995
8.5 | 1.18 | 0.01699 | -0.058 | 69.468
9 | 0.747 | 0.02067 | -0.058 | 36.167
9.5 | 0.78 | 0.02058 | -0.059 | 37.885
10 | 0.802 | 0.02434 | -0.059 | 32.937
10.5 | 0.837 | 0.02316 | -0.06 | 36.165
11 | 0.862 | 0.02641 | -0.06 | 32.645
11.5 | 0.862 | 0.0378 | -0.057 | 22.794
12 | 0.92 | 0.02881 | -0.061 | 31.931
12.5 | 0.939 | 0.03465 | -0.06 | 27.089

## 112. Re 10M Mach 0.50 (2)
BIGFOIL.COM POLAR EXPORT
NACA64-512 a=0.2
NACA64-512 a=0.2 |  |  |  | Cl Max: | 1.4799 | at alpha= | 10 | deg
XFOIL ncrit=9 |  |  |  | L/D Max: | 186.981 | at alpha= | 3 | deg
Re: | 10000000 |  |  | Cd Min: | 0.12961 | at alpha= | 15 | deg
Mach: | 0.5 |  |  | Cl=0 at alpha= | -2.7045 | deg
|  |  |  | @ Cl=0.1, Cd= | 0.0055393
|  |  |  | @ Cl=0.4, Cd= | 0.0051646
|  |  |  | @ Cl=0.6, Cd= | 0.0041113
alpha (deg) | Cl | Cd | Cm | Cl/Cd
-5.5 | -0.403 | 0.00835 | -0.061 | -48.2635
-5 | -0.3319 | 0.00715 | -0.0587 | -46.4196
-4.5 | -0.2586 | 0.00663 | -0.0572 | -39.0045
-4 | -0.1858 | 0.00625 | -0.0561 | -29.728
-3.5 | -0.1134 | 0.00602 | -0.0556 | -18.8372
-3 | -0.0419 | 0.0058 | -0.0553 | -7.2241
-2.5 | 0.029 | 0.00563 | -0.0552 | 5.151
-2 | 0.0996 | 0.00554 | -0.0554 | 17.9783
-1.5 | 0.1699 | 0.00542 | -0.0557 | 31.3469
-1 | 0.2397 | 0.00534 | -0.0562 | 44.8876
-0.5 | 0.3095 | 0.00527 | -0.0567 | 58.7287
0 | 0.379 | 0.00521 | -0.0573 | 72.7447
0.5 | 0.4484 | 0.00506 | -0.058 | 88.6166
1 | 0.5174 | 0.00485 | -0.0587 | 106.6804
1.5 | 0.5847 | 0.00414 | -0.0595 | 141.2319
2 | 0.6541 | 0.00401 | -0.0601 | 163.1172
2.5 | 0.7238 | 0.004 | -0.0607 | 180.95
3 | 0.7928 | 0.00424 | -0.0611 | 186.9811
3.5 | 0.8594 | 0.00476 | -0.0611 | 180.5462
4 | 0.9251 | 0.00534 | -0.0607 | 173.2397
5 | 1.0476 | 0.00705 | -0.0583 | 148.5957
5.5 | 1.1049 | 0.00801 | -0.0562 | 137.9401
6 | 1.1611 | 0.00887 | -0.0535 | 130.9019
6.5 | 1.2197 | 0.00947 | -0.0507 | 128.7962
7 | 1.2748 | 0.01001 | -0.0471 | 127.3526
7.5 | 1.3307 | 0.01076 | -0.0436 | 123.671
8 | 1.3591 | 0.01179 | -0.0358 | 115.2757
8.5 | 1.3946 | 0.01317 | -0.03 | 105.8922
9 | 1.4288 | 0.01504 | -0.0247 | 95
9.5 | 1.4625 | 0.01729 | -0.0197 | 84.5865
10 | 1.4799 | 0.02078 | -0.0142 | 71.2175
10.5 | 1.4666 | 0.02653 | -0.0087 | 55.2808
11 | 1.4375 | 0.03384 | -0.0045 | 42.4793
11.5 | 1.4047 | 0.04222 | -0.0021 | 33.271
12 | 1.3702 | 0.05159 | -0.0016 | 26.5594
12.5 | 1.3388 | 0.06178 | -0.003 | 21.6704
13 | 1.3044 | 0.07348 | -0.0067 | 17.7518
13.5 | 1.27 | 0.08651 | -0.0127 | 14.6804
14 | 1.2399 | 0.10021 | -0.0201 | 12.373
14.5 | 1.21 | 0.11496 | -0.029 | 10.5254
15 | 1.1861 | 0.12961 | -0.0384 | 9.1513

## 113. Re 12M Mach 0.00 (1)
BIGFOIL.COM POLAR EXPORT
NACA64-512 a=0.2
NACA64-512 a=0.2 |  |  |  | Cl Max: | 1.327 | at alpha= | 11 | deg
JavaFoil+Calcfoil stall+Eppler ext transition |  |  |  | L/D Max: | 140.069 | at alpha= | 6 | deg
Re: | 12000000 |  |  | Cd Min: | 0.00492 | at alpha= | 0 | deg
Mach: | 0 |  |  | Cl=0 at alpha= | -2.6356 | deg
|  |  |  | @ Cl=0.1, Cd= | 0.0058619
|  |  |  | @ Cl=0.4, Cd= | 0.0051437
|  |  |  | @ Cl=0.6, Cd= | 0.0057164
alpha (deg) | Cl | Cd | Cm | Cl/Cd
-14 | -0.541 | 0.09355 | -0.016 | -5.788
-13.5 | -0.55 | 0.09027 | -0.016 | -6.09
-13 | -0.557 | 0.08549 | -0.016 | -6.511
-12.5 | -0.562 | 0.07803 | -0.017 | -7.201
-12 | -0.563 | 0.07424 | -0.017 | -7.588
-11.5 | -0.563 | 0.06861 | -0.018 | -8.204
-11 | -0.557 | 0.06586 | -0.018 | -8.461
-10.5 | -0.55 | 0.06094 | -0.019 | -9.022
-10 | -0.54 | 0.05522 | -0.021 | -9.782
-9.5 | -0.526 | 0.0507 | -0.022 | -10.37
-9 | -0.618 | 0.00796 | -0.036 | -77.712
-8.5 | -0.589 | 0.00758 | -0.036 | -77.705
-8 | -0.555 | 0.00761 | -0.036 | -72.888
-7.5 | -0.516 | 0.00748 | -0.037 | -69.041
-7 | -0.474 | 0.00727 | -0.037 | -65.196
-6.5 | -0.428 | 0.00705 | -0.038 | -60.687
-6 | -0.379 | 0.00683 | -0.038 | -55.504
-5.5 | -0.327 | 0.00664 | -0.038 | -49.203
-5 | -0.272 | 0.00648 | -0.039 | -42.021
-4.5 | -0.216 | 0.00634 | -0.039 | -34.12
-4 | -0.159 | 0.00621 | -0.04 | -25.691
-3.5 | -0.102 | 0.00614 | -0.04 | -16.552
-3 | -0.043 | 0.00604 | -0.041 | -7.109
-2.5 | 0.016 | 0.00594 | -0.041 | 2.729
-2 | 0.076 | 0.00587 | -0.042 | 12.886
-1.5 | 0.135 | 0.00585 | -0.042 | 23.151
-1 | 0.195 | 0.00581 | -0.043 | 33.562
-0.5 | 0.255 | 0.00583 | -0.043 | 43.796
0 | 0.315 | 0.00492 | -0.044 | 64.08
0.5 | 0.374 | 0.00507 | -0.044 | 73.839
1 | 0.434 | 0.00524 | -0.045 | 82.677
1.5 | 0.493 | 0.00539 | -0.045 | 91.449
2 | 0.552 | 0.00557 | -0.046 | 99.159
2.5 | 0.611 | 0.00575 | -0.046 | 106.399
3 | 0.67 | 0.00591 | -0.047 | 113.426
3.5 | 0.729 | 0.00608 | -0.047 | 119.921
4 | 0.788 | 0.0059 | -0.048 | 133.648
4.5 | 0.845 | 0.00611 | -0.048 | 138.368
5 | 0.901 | 0.00644 | -0.049 | 140.068
5.5 | 0.957 | 0.00705 | -0.049 | 135.817
6 | 1.011 | 0.00722 | -0.05 | 140.069
6.5 | 1.062 | 0.00904 | -0.05 | 117.445
7 | 1.111 | 0.00941 | -0.051 | 118.04
7.5 | 1.158 | 0.00983 | -0.051 | 117.8
8 | 1.2 | 0.01027 | -0.051 | 116.843
8.5 | 1.237 | 0.01079 | -0.052 | 114.644
9 | 1.27 | 0.01135 | -0.052 | 111.926
9.5 | 1.296 | 0.01193 | -0.053 | 108.638
10 | 1.314 | 0.01269 | -0.053 | 103.51
10.5 | 1.324 | 0.01339 | -0.053 | 98.93
11 | 1.327 | 0.01429 | -0.054 | 92.899
11.5 | 1.324 | 0.01526 | -0.054 | 86.761
12 | 1.313 | 0.0164 | -0.055 | 80.034
12.5 | 1.295 | 0.01758 | -0.055 | 73.678
13 | 1.27 | 0.01907 | -0.055 | 66.612
13.5 | 1.24 | 0.02097 | -0.055 | 59.125
14 | 1.206 | 0.02239 | -0.056 | 53.856
14.5 | 1.166 | 0.02466 | -0.056 | 47.289
15 | 1.124 | 0.02687 | -0.056 | 41.843
15.5 | 1.078 | 0.03003 | -0.056 | 35.898
16 | 1.031 | 0.03307 | -0.056 | 31.185

## 114. Re 12M Mach 0.00 (2)
BIGFOIL.COM POLAR EXPORT
NACA64-512 a=0.2
NACA64-512 a=0.2 |  |  |  | Cl Max: | 1.7793 | at alpha= | 18.5 | deg
XFOIL ncrit=9 |  |  |  | L/D Max: | 159.597 | at alpha= | 3.5 | deg
Re: | 12000000 |  |  | Cd Min: | 0.06232 | at alpha= | 20 | deg
Mach: | 0 |  |  | Cl=0 at alpha= | -2.6933 | deg
|  |  |  | @ Cl=0.1, Cd= | 0.0051902
|  |  |  | @ Cl=0.4, Cd= | 0.0047119
|  |  |  | @ Cl=0.6, Cd= | 0.0038989
alpha (deg) | Cl | Cd | Cm | Cl/Cd
-20 | -1.5143 | 0.04026 | -0.0682 | -37.613
-19.5 | -1.5403 | 0.03357 | -0.0692 | -45.8832
-19 | -1.5551 | 0.02915 | -0.067 | -53.3482
-17 | -1.5118 | 0.02089 | -0.0501 | -72.3696
-16.5 | -1.4762 | 0.01935 | -0.0482 | -76.2894
-16 | -1.4398 | 0.01759 | -0.0464 | -81.8533
-15.5 | -1.3976 | 0.01626 | -0.0452 | -85.9533
-15 | -1.3521 | 0.01518 | -0.0442 | -89.0711
-14.5 | -1.3047 | 0.01424 | -0.0434 | -91.6222
-14 | -1.2552 | 0.01346 | -0.0429 | -93.2541
-13.5 | -1.2046 | 0.01275 | -0.0424 | -94.4784
-13 | -1.1532 | 0.0121 | -0.042 | -95.3058
-12 | -1.0489 | 0.01077 | -0.0414 | -97.3909
-11.5 | -0.9962 | 0.0101 | -0.0411 | -98.6337
-11 | -0.9427 | 0.00952 | -0.041 | -99.0231
-10.5 | -0.8882 | 0.00906 | -0.0409 | -98.0353
-10 | -0.8331 | 0.00867 | -0.041 | -96.09
-9.5 | -0.7776 | 0.00832 | -0.041 | -93.4615
-9 | -0.7222 | 0.00789 | -0.0411 | -91.5336
-8.5 | -0.6666 | 0.0075 | -0.0412 | -88.88
-8 | -0.6102 | 0.0072 | -0.0414 | -84.75
-7.5 | -0.5534 | 0.00696 | -0.0416 | -79.5115
-7 | -0.4968 | 0.00666 | -0.0419 | -74.5946
-6.5 | -0.4398 | 0.00641 | -0.0421 | -68.6115
-5 | -0.2674 | 0.00584 | -0.0432 | -45.7877
-4.5 | -0.2096 | 0.00572 | -0.0437 | -36.6434
-3.5 | -0.0937 | 0.00549 | -0.0446 | -17.0674
-3 | -0.0357 | 0.00536 | -0.0451 | -6.6604
-2.5 | 0.0225 | 0.00529 | -0.0456 | 4.2533
-2 | 0.0807 | 0.00522 | -0.0462 | 15.4598
-1.5 | 0.1389 | 0.00513 | -0.0467 | 27.076
-1 | 0.1972 | 0.00509 | -0.0473 | 38.7426
-0.5 | 0.2555 | 0.00501 | -0.0479 | 50.998
0 | 0.3137 | 0.00494 | -0.0485 | 63.502
0.5 | 0.3718 | 0.00479 | -0.0491 | 77.62
1 | 0.4296 | 0.00463 | -0.0497 | 92.7862
1.5 | 0.4864 | 0.00398 | -0.0505 | 122.2111
2 | 0.5438 | 0.00381 | -0.0512 | 142.7297
2.5 | 0.6007 | 0.0039 | -0.0518 | 154.0256
3 | 0.657 | 0.00417 | -0.0522 | 157.554
3.5 | 0.7134 | 0.00447 | -0.0527 | 159.5973
4 | 0.768 | 0.00503 | -0.053 | 152.6839
4.5 | 0.8226 | 0.00551 | -0.0533 | 149.2922
5 | 0.8762 | 0.00608 | -0.0535 | 144.1118
5.5 | 0.9298 | 0.00657 | -0.0536 | 141.5221
6 | 0.9827 | 0.00709 | -0.0536 | 138.6037
6.5 | 1.0357 | 0.00753 | -0.0536 | 137.5432
7 | 1.0885 | 0.00788 | -0.0536 | 138.1345
8 | 1.1921 | 0.0085 | -0.053 | 140.2471
8.5 | 1.2437 | 0.00896 | -0.0529 | 138.8058
9 | 1.2952 | 0.00937 | -0.0528 | 138.2284
9.5 | 1.3449 | 0.00988 | -0.0524 | 136.1235
10 | 1.3943 | 0.01035 | -0.052 | 134.715
10.5 | 1.4415 | 0.0109 | -0.0513 | 132.2477
11 | 1.4867 | 0.0115 | -0.0502 | 129.2783
11.5 | 1.5301 | 0.01212 | -0.0489 | 126.2459
12 | 1.5682 | 0.01289 | -0.0468 | 121.6602
12.5 | 1.5947 | 0.01366 | -0.0426 | 116.7423
13 | 1.6117 | 0.01471 | -0.0372 | 109.5649
13.5 | 1.6338 | 0.01594 | -0.0335 | 102.4969
14 | 1.6568 | 0.01735 | -0.0304 | 95.4928
14.5 | 1.6741 | 0.01928 | -0.0271 | 86.8309
15 | 1.6932 | 0.0213 | -0.0246 | 79.493
15.5 | 1.7095 | 0.02369 | -0.0222 | 72.1612
16 | 1.7272 | 0.02616 | -0.0203 | 66.0245
16.5 | 1.7418 | 0.029 | -0.0187 | 60.0621
17 | 1.7534 | 0.03225 | -0.0173 | 54.369
17.5 | 1.7575 | 0.03645 | -0.0161 | 48.2167
18 | 1.7716 | 0.03995 | -0.0156 | 44.3454
18.5 | 1.7793 | 0.04426 | -0.0154 | 40.2011
19 | 1.7792 | 0.04966 | -0.0155 | 35.8276
19.5 | 1.7725 | 0.05614 | -0.0162 | 31.5729
20 | 1.7714 | 0.06232 | -0.0175 | 28.4243

## 115. Re 12M Mach 0.10 (1)
BIGFOIL.COM POLAR EXPORT
NACA64-512 a=0.2
NACA64-512 a=0.2 |  |  |  | Cl Max: | 1.322 | at alpha= | 10.5 | deg
JavaFoil+Calcfoil stall+Eppler ext transition |  |  |  | L/D Max: | 140.805 | at alpha= | 5 | deg
Re: | 12000000 |  |  | Cd Min: | 0.00492 | at alpha= | 0 | deg
Mach: | 0.1 |  |  | Cl=0 at alpha= | -2.6356 | deg
|  |  |  | @ Cl=0.1, Cd= | 0.005882
|  |  |  | @ Cl=0.4, Cd= | 0.00515
|  |  |  | @ Cl=0.6, Cd= | 0.0057068
alpha (deg) | Cl | Cd | Cm | Cl/Cd
-13.5 | -0.524 | 0.09203 | -0.016 | -5.69
-13 | -0.534 | 0.08599 | -0.016 | -6.206
-12.5 | -0.542 | 0.07965 | -0.017 | -6.799
-12 | -0.547 | 0.07423 | -0.017 | -7.365
-11.5 | -0.548 | 0.06976 | -0.018 | -7.86
-11 | -0.546 | 0.06659 | -0.018 | -8.196
-10.5 | -0.54 | 0.06197 | -0.019 | -8.719
-10 | -0.534 | 0.05532 | -0.021 | -9.645
-9.5 | -0.519 | 0.05238 | -0.021 | -9.91
-9 | -0.512 | 0.04173 | -0.025 | -12.259
-8.5 | -0.587 | 0.00763 | -0.036 | -76.908
-8 | -0.554 | 0.00763 | -0.037 | -72.555
-7.5 | -0.516 | 0.00752 | -0.037 | -68.622
-7 | -0.475 | 0.00729 | -0.037 | -65.084
-6.5 | -0.429 | 0.00707 | -0.038 | -60.655
-6 | -0.38 | 0.00687 | -0.038 | -55.356
-5.5 | -0.328 | 0.00665 | -0.039 | -49.266
-5 | -0.273 | 0.00649 | -0.039 | -42.127
-4.5 | -0.217 | 0.00635 | -0.04 | -34.22
-4 | -0.16 | 0.00623 | -0.04 | -25.696
-3.5 | -0.102 | 0.00614 | -0.04 | -16.63
-3 | -0.043 | 0.00604 | -0.041 | -7.145
-2.5 | 0.016 | 0.00596 | -0.041 | 2.734
-2 | 0.076 | 0.00589 | -0.042 | 12.91
-1.5 | 0.136 | 0.00587 | -0.042 | 23.193
-1 | 0.196 | 0.00584 | -0.043 | 33.555
-0.5 | 0.257 | 0.00583 | -0.043 | 44.049
0 | 0.317 | 0.00492 | -0.044 | 64.439
0.5 | 0.376 | 0.00509 | -0.044 | 73.817
1 | 0.436 | 0.00524 | -0.045 | 83.147
1.5 | 0.495 | 0.0054 | -0.045 | 91.734
2 | 0.555 | 0.0056 | -0.046 | 99.036
2.5 | 0.614 | 0.00574 | -0.046 | 107.031
3 | 0.674 | 0.0059 | -0.047 | 114.15
3.5 | 0.733 | 0.00606 | -0.047 | 121.025
4 | 0.792 | 0.00588 | -0.048 | 134.575
4.5 | 0.849 | 0.0061 | -0.048 | 139.262
5 | 0.906 | 0.00643 | -0.049 | 140.805
5.5 | 0.962 | 0.00705 | -0.049 | 136.317
6 | 1.015 | 0.00728 | -0.05 | 139.508
6.5 | 1.066 | 0.00911 | -0.05 | 117.082
7 | 1.116 | 0.00949 | -0.051 | 117.616
7.5 | 1.162 | 0.00991 | -0.051 | 117.3
8 | 1.203 | 0.01039 | -0.052 | 115.846
8.5 | 1.24 | 0.01091 | -0.052 | 113.713
9 | 1.273 | 0.01151 | -0.053 | 110.55
9.5 | 1.298 | 0.01212 | -0.053 | 107.053
10 | 1.314 | 0.01287 | -0.053 | 102.064
10.5 | 1.322 | 0.01359 | -0.054 | 97.276
11 | 1.322 | 0.01453 | -0.054 | 91.029
11.5 | 1.315 | 0.01554 | -0.054 | 84.646
12 | 1.3 | 0.01691 | -0.055 | 76.845
12.5 | 1.278 | 0.01797 | -0.055 | 71.137
13 | 1.249 | 0.01946 | -0.055 | 64.199
13.5 | 1.214 | 0.02135 | -0.056 | 56.843
14 | 1.174 | 0.02311 | -0.056 | 50.782
14.5 | 1.128 | 0.02561 | -0.056 | 44.04
15 | 1.08 | 0.02805 | -0.056 | 38.506
15.5 | 1.029 | 0.03135 | -0.056 | 32.81

## 116. Re 12M Mach 0.10 (2)
BIGFOIL.COM POLAR EXPORT
NACA64-512 a=0.2
NACA64-512 a=0.2 |  |  |  | Cl Max: | 1.7667 | at alpha= | 18.5 | deg
XFOIL ncrit=9 |  |  |  | L/D Max: | 160.626 | at alpha= | 3.5 | deg
Re: | 12000000 |  |  | Cd Min: | 0.0674 | at alpha= | 20 | deg
Mach: | 0.1 |  |  | Cl=0 at alpha= | -2.6937 | deg
|  |  |  | @ Cl=0.1, Cd= | 0.0051981
|  |  |  | @ Cl=0.4, Cd= | 0.0047235
|  |  |  | @ Cl=0.6, Cd= | 0.003902
alpha (deg) | Cl | Cd | Cm | Cl/Cd
-19 | -1.4385 | 0.04139 | -0.0709 | -34.7548
-17 | -1.5013 | 0.02427 | -0.0572 | -61.8583
-16.5 | -1.473 | 0.02232 | -0.0544 | -65.9946
-16 | -1.4412 | 0.02022 | -0.052 | -71.276
-15.5 | -1.4036 | 0.01837 | -0.05 | -76.4072
-15 | -1.3611 | 0.01685 | -0.0484 | -80.7774
-14.5 | -1.3164 | 0.01541 | -0.047 | -85.425
-14 | -1.2686 | 0.01423 | -0.046 | -89.1497
-13.5 | -1.2179 | 0.01335 | -0.0451 | -91.2285
-13 | -1.1659 | 0.01258 | -0.0445 | -92.6789
-12.5 | -1.113 | 0.01189 | -0.0439 | -93.6081
-12 | -1.0593 | 0.01126 | -0.0435 | -94.0764
-11.5 | -1.006 | 0.01051 | -0.043 | -95.7184
-11 | -0.9521 | 0.00981 | -0.0426 | -97.054
-10.5 | -0.8971 | 0.00926 | -0.0424 | -96.879
-10 | -0.8413 | 0.00881 | -0.0422 | -95.4938
-9.5 | -0.785 | 0.00843 | -0.0422 | -93.1198
-9 | -0.7287 | 0.00803 | -0.0421 | -90.7472
-8.5 | -0.6724 | 0.0076 | -0.0421 | -88.4737
-8 | -0.6155 | 0.00726 | -0.0422 | -84.7796
-7.5 | -0.5581 | 0.00701 | -0.0423 | -79.6148
-7 | -0.5008 | 0.00672 | -0.0425 | -74.5238
-6.5 | -0.4433 | 0.00645 | -0.0427 | -68.7287
-5.5 | -0.3274 | 0.00608 | -0.0433 | -53.8487
-5 | -0.2694 | 0.00586 | -0.0436 | -45.9727
-4.5 | -0.2111 | 0.00573 | -0.0441 | -36.8412
-3.5 | -0.0943 | 0.0055 | -0.0449 | -17.1455
-3 | -0.0359 | 0.00537 | -0.0454 | -6.6853
-2.5 | 0.0227 | 0.0053 | -0.0459 | 4.283
-2 | 0.0813 | 0.00523 | -0.0465 | 15.5449
-1.5 | 0.1399 | 0.00513 | -0.047 | 27.271
-1 | 0.1985 | 0.00509 | -0.0476 | 38.998
-0.5 | 0.2572 | 0.00501 | -0.0482 | 51.3373
0 | 0.3157 | 0.00494 | -0.0487 | 63.9069
0.5 | 0.3742 | 0.00479 | -0.0494 | 78.1211
1 | 0.4324 | 0.00464 | -0.05 | 93.1897
1.5 | 0.4895 | 0.00398 | -0.0508 | 122.9899
2 | 0.5472 | 0.00381 | -0.0515 | 143.622
2.5 | 0.6046 | 0.00391 | -0.052 | 154.6292
3 | 0.6612 | 0.00418 | -0.0525 | 158.1818
3.5 | 0.718 | 0.00447 | -0.053 | 160.6264
4 | 0.7729 | 0.00504 | -0.0533 | 153.3532
4.5 | 0.8279 | 0.00552 | -0.0536 | 149.9819
5 | 0.8817 | 0.00611 | -0.0537 | 144.3044
5.5 | 0.9356 | 0.00661 | -0.0538 | 141.5431
6 | 0.9887 | 0.00714 | -0.0537 | 138.4734
6.5 | 1.042 | 0.00758 | -0.0537 | 137.467
7 | 1.0953 | 0.00794 | -0.0536 | 137.9471
7.5 | 1.1474 | 0.00826 | -0.0532 | 138.9104
8 | 1.1996 | 0.00857 | -0.0529 | 139.9767
8.5 | 1.2516 | 0.00903 | -0.0527 | 138.6047
9 | 1.3033 | 0.00947 | -0.0525 | 137.6241
9.5 | 1.3533 | 0.00999 | -0.052 | 135.4655
10 | 1.4029 | 0.01046 | -0.0514 | 134.1205
10.5 | 1.4497 | 0.01106 | -0.0505 | 131.0759
11 | 1.4951 | 0.01166 | -0.0493 | 128.2247
11.5 | 1.537 | 0.01235 | -0.0476 | 124.4534
12 | 1.5741 | 0.01313 | -0.0451 | 119.8858
12.5 | 1.5908 | 0.01404 | -0.039 | 113.3048
13 | 1.6114 | 0.0152 | -0.0345 | 106.0132
13.5 | 1.6332 | 0.01661 | -0.0309 | 98.3263
14 | 1.6557 | 0.0182 | -0.0278 | 90.9725
14.5 | 1.6726 | 0.02033 | -0.0247 | 82.2725
15 | 1.6922 | 0.02248 | -0.0223 | 75.2758
15.5 | 1.7091 | 0.02499 | -0.02 | 68.3914
16 | 1.7242 | 0.02781 | -0.0181 | 61.9993
16.5 | 1.7367 | 0.031 | -0.0165 | 56.0226
17 | 1.7462 | 0.03468 | -0.0152 | 50.3518
17.5 | 1.7488 | 0.03929 | -0.0143 | 44.5101
18 | 1.7613 | 0.04317 | -0.0139 | 40.7992
18.5 | 1.7667 | 0.04801 | -0.0139 | 36.7986
19 | 1.7645 | 0.05397 | -0.0145 | 32.6941
19.5 | 1.7574 | 0.06085 | -0.0156 | 28.8809
20 | 1.7554 | 0.0674 | -0.0172 | 26.0445

## 117. Re 12M Mach 0.25 (1)
BIGFOIL.COM POLAR EXPORT
NACA64-512 a=0.2
NACA64-512 a=0.2 |  |  |  | Cl Max: | 1.301 | at alpha= | 10 | deg
JavaFoil+Calcfoil stall+Eppler ext transition |  |  |  | L/D Max: | 141.195 | at alpha= | 5.5 | deg
Re: | 12000000 |  |  | Cd Min: | 0.00513 | at alpha= | 0.5 | deg
Mach: | 0.25 |  |  | Cl=0 at alpha= | -2.6393 | deg
|  |  |  | @ Cl=0.1, Cd= | 0.0059165
|  |  |  | @ Cl=0.4, Cd= | 0.0051639
|  |  |  | @ Cl=0.6, Cd= | 0.0057585
alpha (deg) | Cl | Cd | Cm | Cl/Cd
-13 | -0.324 | 0.09214 | -0.016 | -3.517
-12.5 | -0.363 | 0.08663 | -0.016 | -4.187
-12 | -0.396 | 0.08308 | -0.016 | -4.767
-11.5 | -0.424 | 0.0777 | -0.017 | -5.458
-11 | -0.447 | 0.07089 | -0.017 | -6.298
-10.5 | -0.462 | 0.06737 | -0.017 | -6.857
-10 | -0.471 | 0.06227 | -0.018 | -7.562
-9.5 | -0.473 | 0.05813 | -0.019 | -8.139
-9 | -0.469 | 0.0531 | -0.02 | -8.831
-8.5 | -0.464 | 0.04426 | -0.024 | -10.477
-8 | -0.542 | 0.00758 | -0.038 | -71.456
-7.5 | -0.512 | 0.00773 | -0.038 | -66.214
-7 | -0.475 | 0.00745 | -0.038 | -63.74
-6.5 | -0.433 | 0.00726 | -0.039 | -59.617
-6 | -0.386 | 0.00699 | -0.039 | -55.198
-5.5 | -0.334 | 0.00678 | -0.04 | -49.231
-5 | -0.279 | 0.00657 | -0.04 | -42.437
-4.5 | -0.222 | 0.00643 | -0.041 | -34.59
-4 | -0.164 | 0.0063 | -0.041 | -26.049
-3.5 | -0.105 | 0.00619 | -0.042 | -16.907
-3 | -0.044 | 0.0061 | -0.042 | -7.258
-2.5 | 0.017 | 0.00599 | -0.043 | 2.792
-2 | 0.078 | 0.00592 | -0.043 | 13.189
-1.5 | 0.14 | 0.00591 | -0.044 | 23.664
-1 | 0.201 | 0.00586 | -0.044 | 34.364
-0.5 | 0.264 | 0.00588 | -0.045 | 44.839
0 | 0.326 | 0.00559 | -0.045 | 58.233
0.5 | 0.386 | 0.00513 | -0.046 | 75.297
1 | 0.448 | 0.00528 | -0.046 | 84.735
1.5 | 0.509 | 0.00545 | -0.047 | 93.435
2 | 0.57 | 0.00567 | -0.047 | 100.559
2.5 | 0.631 | 0.00585 | -0.048 | 107.904
3 | 0.692 | 0.00602 | -0.048 | 114.929
3.5 | 0.753 | 0.00618 | -0.049 | 121.796
4 | 0.813 | 0.00605 | -0.049 | 134.451
4.5 | 0.872 | 0.00622 | -0.05 | 140.19
5 | 0.93 | 0.00662 | -0.05 | 140.541
5.5 | 0.987 | 0.00699 | -0.051 | 141.195
6 | 1.04 | 0.00896 | -0.051 | 116.086
6.5 | 1.091 | 0.00948 | -0.052 | 115.046
7 | 1.139 | 0.00991 | -0.052 | 114.951
7.5 | 1.185 | 0.01041 | -0.053 | 113.786
8 | 1.223 | 0.01098 | -0.053 | 111.375
8.5 | 1.256 | 0.01159 | -0.053 | 108.391
9 | 1.283 | 0.0123 | -0.054 | 104.315
9.5 | 1.3 | 0.01308 | -0.054 | 99.378
10 | 1.301 | 0.0144 | -0.054 | 90.369
10.5 | 1.294 | 0.01501 | -0.055 | 86.22
11 | 1.274 | 0.01628 | -0.055 | 78.231
11.5 | 1.24 | 0.01756 | -0.056 | 70.631
12 | 1.194 | 0.01916 | -0.056 | 62.316
12.5 | 1.133 | 0.02173 | -0.056 | 52.133
13 | 1.063 | 0.02359 | -0.056 | 45.065
13.5 | 0.981 | 0.0266 | -0.056 | 36.873
14 | 0.874 | 0.0364 | -0.055 | 24.007
14.5 | 0.731 | 0.06977 | -0.048 | 10.476
15 | 0.609 | 0.10505 | -0.036 | 5.796

## 118. Re 12M Mach 0.25 (2)
BIGFOIL.COM POLAR EXPORT
NACA64-512 a=0.2
NACA64-512 a=0.2 |  |  |  | Cl Max: | 1.7064 | at alpha= | 17 | deg
XFOIL ncrit=9 |  |  |  | L/D Max: | 164.834 | at alpha= | 3.5 | deg
Re: | 12000000 |  |  | Cd Min: | 0.19573 | at alpha= | -17.5 | deg
Mach: | 0.25 |  |  | Cl=0 at alpha= | -2.6957 | deg
|  |  |  | @ Cl=0.1, Cd= | 0.0052345
|  |  |  | @ Cl=0.4, Cd= | 0.0047868
|  |  |  | @ Cl=0.6, Cd= | 0.0038593
alpha (deg) | Cl | Cd | Cm | Cl/Cd
-17.5 | -0.6148 | 0.19573 | 0.0301 | -3.1411
-17 | -0.5995 | 0.18772 | 0.0253 | -3.1936
-16.5 | -0.5837 | 0.18013 | 0.0207 | -3.2404
-16 | -0.5995 | 0.16204 | 0.0119 | -3.6997
-15.5 | -0.6068 | 0.1484 | 0.0042 | -4.0889
-15 | -0.5994 | 0.13939 | -0.0012 | -4.3002
-14.5 | -0.6255 | 0.12294 | -0.011 | -5.0878
-14 | -0.6188 | 0.11472 | -0.016 | -5.394
-13.5 | -0.9434 | 0.04893 | -0.0691 | -19.2806
-13 | -1.1277 | 0.02888 | -0.0644 | -39.0478
-12.5 | -1.1545 | 0.01866 | -0.0597 | -61.8703
-12 | -1.113 | 0.01548 | -0.057 | -71.8992
-11.5 | -1.0607 | 0.01357 | -0.0549 | -78.1651
-11 | -1.0043 | 0.0122 | -0.0531 | -82.3197
-10.5 | -0.9455 | 0.0112 | -0.0516 | -84.4196
-10 | -0.8871 | 0.01015 | -0.0503 | -87.399
-9.5 | -0.8276 | 0.00933 | -0.0491 | -88.7031
-9 | -0.7671 | 0.00873 | -0.0482 | -87.8694
-8.5 | -0.7062 | 0.00826 | -0.0475 | -85.4964
-8 | -0.6457 | 0.00775 | -0.0469 | -83.3161
-7.5 | -0.585 | 0.00732 | -0.0464 | -79.918
-7 | -0.5239 | 0.007 | -0.0461 | -74.8429
-6.5 | -0.4631 | 0.0067 | -0.0459 | -69.1194
-6 | -0.4023 | 0.0064 | -0.0458 | -62.8594
-5.5 | -0.3412 | 0.0062 | -0.0459 | -55.0323
-5 | -0.2803 | 0.00599 | -0.046 | -46.7947
-4.5 | -0.2195 | 0.00579 | -0.0461 | -37.9102
-3.5 | -0.0977 | 0.00556 | -0.0467 | -17.5719
-3 | -0.037 | 0.00541 | -0.0471 | -6.8392
-2.5 | 0.0238 | 0.00532 | -0.0476 | 4.4737
-2 | 0.0845 | 0.00526 | -0.0481 | 16.0646
-1.5 | 0.1452 | 0.00516 | -0.0486 | 28.1395
-0.5 | 0.2666 | 0.00503 | -0.0497 | 53.002
0 | 0.3271 | 0.00496 | -0.0503 | 65.9476
0.5 | 0.3875 | 0.00482 | -0.0509 | 80.3942
1 | 0.4477 | 0.00466 | -0.0516 | 96.073
1.5 | 0.5067 | 0.00401 | -0.0524 | 126.3591
2 | 0.5666 | 0.00382 | -0.0531 | 148.3246
2.5 | 0.6261 | 0.00389 | -0.0537 | 160.9512
3 | 0.6846 | 0.00421 | -0.0541 | 162.6128
3.5 | 0.7434 | 0.00451 | -0.0546 | 164.8337
4 | 0.8001 | 0.00509 | -0.0548 | 157.1906
5 | 0.912 | 0.00629 | -0.0548 | 144.9921
5.5 | 0.9676 | 0.00682 | -0.0546 | 141.8768
6 | 1.0223 | 0.00741 | -0.0543 | 137.9622
6.5 | 1.0776 | 0.00786 | -0.054 | 137.0992
7 | 1.133 | 0.00822 | -0.0536 | 137.8345
7.5 | 1.1862 | 0.0086 | -0.0527 | 137.9302
8 | 1.2408 | 0.00898 | -0.0521 | 138.1737
8.5 | 1.2948 | 0.00946 | -0.0514 | 136.871
9 | 1.347 | 0.01002 | -0.0504 | 134.4311
9.5 | 1.3985 | 0.01056 | -0.0492 | 132.4337
10 | 1.4467 | 0.01122 | -0.0475 | 128.9394
10.5 | 1.4923 | 0.0119 | -0.0453 | 125.4034
11 | 1.5282 | 0.01277 | -0.0415 | 119.6711
11.5 | 1.5461 | 0.01378 | -0.0349 | 112.1988
12 | 1.568 | 0.01516 | -0.0301 | 103.4301
12.5 | 1.5922 | 0.01676 | -0.0261 | 95
13 | 1.6103 | 0.01896 | -0.0221 | 84.9314
13.5 | 1.6319 | 0.02122 | -0.019 | 76.9039
14 | 1.6524 | 0.02375 | -0.0162 | 69.5747
14.5 | 1.6695 | 0.02672 | -0.0137 | 62.4813
15 | 1.6814 | 0.03029 | -0.0115 | 55.5101
15.5 | 1.6946 | 0.034 | -0.0098 | 49.8412
16 | 1.7001 | 0.0387 | -0.0084 | 43.9302
16.5 | 1.7049 | 0.04378 | -0.0076 | 38.9424
17 | 1.7064 | 0.04951 | -0.0074 | 34.4658
17.5 | 1.7042 | 0.05599 | -0.008 | 30.4376
18 | 1.7019 | 0.06287 | -0.0091 | 27.0701
18.5 | 1.694 | 0.07078 | -0.011 | 23.9333
19 | 1.6808 | 0.0798 | -0.0139 | 21.0627
19.5 | 1.659 | 0.0905 | -0.0182 | 18.3315
20 | 1.638 | 0.10161 | -0.0233 | 16.1205

## 119. Re 12M Mach 0.50 (1)
BIGFOIL.COM POLAR EXPORT
NACA64-512 a=0.2
NACA64-512 a=0.2 |  |  |  | Cl Max: | 1.248 | at alpha= | 7.5 | deg
JavaFoil+Calcfoil stall+Eppler ext transition |  |  |  | L/D Max: | 147.318 | at alpha= | 4.5 | deg
Re: | 12000000 |  |  | Cd Min: | 0.00538 | at alpha= | 0.5 | deg
Mach: | 0.5 |  |  | Cl=0 at alpha= | -2.6397 | deg
|  |  |  | @ Cl=0.1, Cd= | 0.0061006
|  |  |  | @ Cl=0.4, Cd= | 0.00578
|  |  |  | @ Cl=0.6, Cd= | 0.0059085
alpha (deg) | Cl | Cd | Cm | Cl/Cd
-20 | -0.962 | 0.15002 | -0.02 | -6.412
-19.5 | -0.935 | 0.13998 | -0.02 | -6.679
-19 | -0.906 | 0.13611 | -0.02 | -6.655
-18.5 | -0.878 | 0.13195 | -0.02 | -6.651
-18 | -0.85 | 0.12442 | -0.02 | -6.836
-17.5 | -0.824 | 0.11719 | -0.02 | -7.028
-17 | -0.794 | 0.1267 | -0.02 | -6.27
-16.5 | -0.768 | 0.11514 | -0.02 | -6.674
-16 | -0.739 | 0.1116 | -0.02 | -6.625
-15.5 | -0.712 | 0.10426 | -0.02 | -6.834
-15 | -0.686 | 0.09729 | -0.021 | -7.053
-14.5 | -0.662 | 0.08671 | -0.022 | -7.638
-14 | -0.636 | 0.08165 | -0.023 | -7.783
-13.5 | -0.601 | 0.09354 | -0.02 | -6.42
-13 | -0.573 | 0.08772 | -0.02 | -6.532
-12.5 | -0.547 | 0.08005 | -0.021 | -6.83
-12 | -0.52 | 0.0732 | -0.022 | -7.103
-11.5 | -0.494 | 0.06701 | -0.023 | -7.372
-11 | -0.473 | 0.05576 | -0.026 | -8.49
-10.5 | -0.528 | 0.01071 | -0.039 | -49.272
-10 | -0.406 | 0.06851 | -0.02 | -5.932
-9.5 | -0.379 | 0.06182 | -0.02 | -6.131
-9 | -0.351 | 0.05965 | -0.02 | -5.883
-8.5 | -0.325 | 0.05137 | -0.022 | -6.321
-8 | -0.298 | 0.04698 | -0.024 | -6.345
-7.5 | -0.333 | 0.00816 | -0.042 | -40.804
-7 | -0.241 | 0.0476 | -0.02 | -5.054
-6.5 | -0.213 | 0.04417 | -0.021 | -4.823
-6 | -0.264 | 0.04151 | -0.021 | -6.369
-5.5 | -0.269 | 0.03632 | -0.025 | -7.404
-5 | -0.292 | 0.00714 | -0.045 | -40.851
-4.5 | -0.239 | 0.00687 | -0.045 | -34.763
-4 | -0.179 | 0.0066 | -0.046 | -27.14
-3.5 | -0.115 | 0.00643 | -0.046 | -17.943
-3 | -0.049 | 0.00629 | -0.047 | -7.801
-2.5 | 0.019 | 0.00618 | -0.048 | 3.01
-2 | 0.087 | 0.00611 | -0.048 | 14.257
-1.5 | 0.156 | 0.00606 | -0.049 | 25.737
-1 | 0.225 | 0.00602 | -0.049 | 37.359
-0.5 | 0.295 | 0.00602 | -0.05 | 49.001
0 | 0.364 | 0.00623 | -0.05 | 58.401
0.5 | 0.432 | 0.00538 | -0.051 | 80.29
1 | 0.5 | 0.00559 | -0.051 | 89.393
1.5 | 0.569 | 0.00579 | -0.052 | 98.237
2 | 0.637 | 0.00605 | -0.053 | 105.188
2.5 | 0.705 | 0.00602 | -0.053 | 117.164
3 | 0.772 | 0.00619 | -0.054 | 124.749
3.5 | 0.839 | 0.0064 | -0.054 | 131.09
4 | 0.906 | 0.00665 | -0.055 | 136.337
4.5 | 0.971 | 0.00659 | -0.056 | 147.318
5 | 1.031 | 0.00814 | -0.056 | 126.718
5.5 | 1.087 | 0.00937 | -0.056 | 115.949
6 | 1.136 | 0.01096 | -0.057 | 103.644
6.5 | 1.183 | 0.01169 | -0.057 | 101.182
7 | 1.221 | 0.01255 | -0.057 | 97.286
7.5 | 1.248 | 0.01359 | -0.058 | 91.817
8 | 1.244 | 0.01483 | -0.058 | 83.868
8.5 | 1.182 | 0.01647 | -0.058 | 71.793
9 | 0.749 | 0.01989 | -0.058 | 37.665
9.5 | 0.781 | 0.01989 | -0.059 | 39.268
10 | 0.805 | 0.02324 | -0.059 | 34.617
10.5 | 0.839 | 0.0223 | -0.06 | 37.634
11 | 0.864 | 0.02534 | -0.06 | 34.103
11.5 | 0.876 | 0.03273 | -0.059 | 26.754
12 | 0.922 | 0.02763 | -0.061 | 33.372
12.5 | 0.942 | 0.03291 | -0.061 | 28.625

## 120. Re 12M Mach 0.50 (2)
BIGFOIL.COM POLAR EXPORT
NACA64-512 a=0.2
NACA64-512 a=0.2 |  |  |  | Cl Max: | 1.4962 | at alpha= | 10 | deg
XFOIL ncrit=9 |  |  |  | L/D Max: | 183.782 | at alpha= | 3 | deg
Re: | 12000000 |  |  | Cd Min: | 0.26561 | at alpha= | -20 | deg
Mach: | 0.5 |  |  | Cl=0 at alpha= | -2.701 | deg
|  |  |  | @ Cl=0.1, Cd= | 0.0053593
|  |  |  | @ Cl=0.4, Cd= | 0.00504
|  |  |  | @ Cl=0.6, Cd= | 0.0040983
alpha (deg) | Cl | Cd | Cm | Cl/Cd
-20 | -0.7419 | 0.26561 | 0.067 | -2.7932
-19.5 | -0.718 | 0.2579 | 0.0616 | -2.784
-19 | -0.6977 | 0.24988 | 0.0573 | -2.7921
-18.5 | -0.6762 | 0.24168 | 0.0526 | -2.7979
-18 | -0.654 | 0.23274 | 0.0473 | -2.81
-17.5 | -0.6314 | 0.22433 | 0.0422 | -2.8146
-17 | -0.6115 | 0.21423 | 0.0368 | -2.8544
-16.5 | -0.5903 | 0.20542 | 0.0316 | -2.8736
-16 | -0.5684 | 0.19707 | 0.0266 | -2.8843
-15.5 | -0.5449 | 0.18949 | 0.0217 | -2.8756
-15 | -0.5243 | 0.1808 | 0.0166 | -2.8999
-14.5 | -0.5037 | 0.17244 | 0.0117 | -2.921
-14 | -0.4888 | 0.16212 | 0.0062 | -3.0151
-13 | -0.4556 | 0.14418 | -0.0041 | -3.1599
-12.5 | -0.4357 | 0.13656 | -0.0087 | -3.1905
-12 | -0.4249 | 0.12693 | -0.0141 | -3.3475
-11.5 | -0.4135 | 0.11797 | -0.0193 | -3.5051
-11 | -0.4054 | 0.10863 | -0.0247 | -3.7319
-10 | -0.3949 | 0.0905 | -0.0356 | -4.3635
-9.5 | -0.3958 | 0.08123 | -0.0414 | -4.8726
-9 | -0.3919 | 0.07329 | -0.0464 | -5.3473
-8.5 | -0.408 | 0.06286 | -0.054 | -6.4906
-8 | -0.4294 | 0.05319 | -0.0637 | -8.0729
-7.5 | -0.4505 | 0.04598 | -0.0649 | -9.7977
-7 | -0.4575 | 0.03702 | -0.0663 | -12.3582
-6.5 | -0.4581 | 0.02614 | -0.0659 | -17.5249
-6 | -0.4411 | 0.01579 | -0.0638 | -27.9354
-5.5 | -0.4073 | 0.00767 | -0.0606 | -53.103
-5 | -0.3341 | 0.00679 | -0.0584 | -49.2047
-4.5 | -0.2599 | 0.00636 | -0.057 | -40.8648
-4 | -0.1869 | 0.00603 | -0.056 | -30.995
-3.5 | -0.1143 | 0.0058 | -0.0555 | -19.7069
-3 | -0.0424 | 0.00566 | -0.0552 | -7.4912
-2.5 | 0.0285 | 0.00548 | -0.0552 | 5.2007
-2 | 0.0993 | 0.00536 | -0.0553 | 18.5261
-1.5 | 0.1695 | 0.00529 | -0.0557 | 32.0416
-1 | 0.2396 | 0.00518 | -0.0562 | 46.2548
-0.5 | 0.3094 | 0.00515 | -0.0567 | 60.0777
0 | 0.3792 | 0.00507 | -0.0573 | 74.7929
0.5 | 0.4485 | 0.00497 | -0.058 | 90.2414
1 | 0.5179 | 0.00478 | -0.0587 | 108.3473
1.5 | 0.5854 | 0.00413 | -0.0595 | 141.7433
2 | 0.6546 | 0.00398 | -0.0602 | 164.4724
2.5 | 0.7242 | 0.00397 | -0.0608 | 182.4181
3 | 0.7921 | 0.00431 | -0.0611 | 183.7819
3.5 | 0.8595 | 0.00475 | -0.0611 | 180.9474
4 | 0.9251 | 0.00535 | -0.0608 | 172.9159
4.5 | 0.9887 | 0.00608 | -0.06 | 162.6151
5 | 1.0475 | 0.00708 | -0.0584 | 147.952
5.5 | 1.1069 | 0.00792 | -0.0564 | 139.7601
6 | 1.1661 | 0.00867 | -0.0542 | 134.4983
6.5 | 1.2274 | 0.00922 | -0.0518 | 133.1236
7 | 1.2851 | 0.00978 | -0.0486 | 131.4008
7.5 | 1.3403 | 0.0104 | -0.0447 | 128.875
8 | 1.3779 | 0.01124 | -0.038 | 122.589
8.5 | 1.4102 | 0.01251 | -0.0313 | 112.7258
9 | 1.4458 | 0.01419 | -0.0257 | 101.8887
9.5 | 1.4788 | 0.01636 | -0.0204 | 90.3912
10 | 1.4962 | 0.01976 | -0.0145 | 75.7186
10.5 | 1.4796 | 0.02562 | -0.0086 | 57.7518
11 | 1.4467 | 0.03308 | -0.0042 | 43.7334
11.5 | 1.4084 | 0.04177 | -0.0016 | 33.718
12 | 1.3749 | 0.05101 | -0.001 | 26.9535
12.5 | 1.3457 | 0.06093 | -0.0023 | 22.086
13 | 1.3114 | 0.07256 | -0.006 | 18.0733
13.5 | 1.2776 | 0.08545 | -0.0118 | 14.9514
14 | 1.2475 | 0.09911 | -0.0192 | 12.587
14.5 | 1.2175 | 0.1138 | -0.0281 | 10.6986
15 | 1.1935 | 0.12841 | -0.0374 | 9.2944

## 121. Re 14M Mach 0.00 (1)
BIGFOIL.COM POLAR EXPORT
NACA64-512 a=0.2
NACA64-512 a=0.2 |  |  |  | Cl Max: | 1.33 | at alpha= | 11 | deg
JavaFoil+Calcfoil stall+Eppler ext transition |  |  |  | L/D Max: | 138.049 | at alpha= | 4.5 | deg
Re: | 14000000 |  |  | Cd Min: | 0.00509 | at alpha= | 0.5 | deg
Mach: | 0 |  |  | Cl=0 at alpha= | -2.6356 | deg
|  |  |  | @ Cl=0.1, Cd= | 0.0058178
|  |  |  | @ Cl=0.4, Cd= | 0.005155
|  |  |  | @ Cl=0.6, Cd= | 0.0056702
alpha (deg) | Cl | Cd | Cm | Cl/Cd
-14 | -0.541 | 0.09411 | -0.016 | -5.754
-13.5 | -0.55 | 0.0898 | -0.016 | -6.124
-13 | -0.557 | 0.08462 | -0.016 | -6.581
-12.5 | -0.562 | 0.07783 | -0.017 | -7.224
-12 | -0.564 | 0.07373 | -0.018 | -7.645
-11.5 | -0.563 | 0.06788 | -0.019 | -8.3
-11 | -0.558 | 0.06526 | -0.018 | -8.543
-10.5 | -0.55 | 0.06061 | -0.019 | -9.074
-10 | -0.542 | 0.05393 | -0.021 | -10.042
-9.5 | -0.528 | 0.04935 | -0.022 | -10.69
-9 | -0.618 | 0.00778 | -0.036 | -79.499
-8.5 | -0.589 | 0.00743 | -0.036 | -79.23
-8 | -0.555 | 0.00714 | -0.036 | -77.727
-7.5 | -0.516 | 0.00732 | -0.037 | -70.554
-7 | -0.474 | 0.00712 | -0.037 | -66.58
-6.5 | -0.428 | 0.00691 | -0.038 | -61.986
-6 | -0.379 | 0.00671 | -0.038 | -56.489
-5.5 | -0.327 | 0.0065 | -0.038 | -50.21
-5 | -0.272 | 0.00635 | -0.039 | -42.848
-4.5 | -0.216 | 0.00622 | -0.039 | -34.779
-4 | -0.159 | 0.0061 | -0.04 | -26.135
-3.5 | -0.102 | 0.006 | -0.04 | -16.925
-3 | -0.043 | 0.00591 | -0.041 | -7.272
-2.5 | 0.016 | 0.00586 | -0.041 | 2.765
-2 | 0.076 | 0.00583 | -0.042 | 12.977
-1.5 | 0.135 | 0.0058 | -0.042 | 23.36
-1 | 0.195 | 0.00582 | -0.043 | 33.523
-0.5 | 0.255 | 0.00589 | -0.043 | 43.387
0 | 0.315 | 0.00566 | -0.044 | 55.729
0.5 | 0.374 | 0.00509 | -0.044 | 73.45
1 | 0.434 | 0.00524 | -0.045 | 82.734
1.5 | 0.493 | 0.00538 | -0.045 | 91.709
2 | 0.552 | 0.00554 | -0.046 | 99.612
2.5 | 0.611 | 0.0057 | -0.046 | 107.26
3 | 0.67 | 0.00583 | -0.047 | 114.904
3.5 | 0.729 | 0.00602 | -0.047 | 121.135
4 | 0.788 | 0.00621 | -0.048 | 126.964
4.5 | 0.845 | 0.00612 | -0.048 | 138.049
5 | 0.901 | 0.00658 | -0.049 | 136.97
5.5 | 0.957 | 0.0072 | -0.049 | 132.881
6 | 1.011 | 0.00759 | -0.05 | 133.163
6.5 | 1.062 | 0.00795 | -0.05 | 133.571
7 | 1.112 | 0.00924 | -0.051 | 120.342
7.5 | 1.159 | 0.00964 | -0.051 | 120.271
8 | 1.201 | 0.01005 | -0.052 | 119.439
8.5 | 1.239 | 0.01056 | -0.052 | 117.302
9 | 1.272 | 0.0111 | -0.052 | 114.542
9.5 | 1.298 | 0.01166 | -0.053 | 111.335
10 | 1.316 | 0.01234 | -0.053 | 106.642
10.5 | 1.326 | 0.013 | -0.054 | 102.06
11 | 1.33 | 0.01386 | -0.054 | 95.906
11.5 | 1.326 | 0.01479 | -0.054 | 89.633
12 | 1.315 | 0.01588 | -0.055 | 82.761
12.5 | 1.297 | 0.01702 | -0.055 | 76.221
13 | 1.273 | 0.01846 | -0.055 | 68.952
13.5 | 1.242 | 0.02034 | -0.056 | 61.048
14 | 1.208 | 0.02165 | -0.056 | 55.816
14.5 | 1.168 | 0.02379 | -0.056 | 49.116
15 | 1.127 | 0.02589 | -0.056 | 43.516
15.5 | 1.08 | 0.02907 | -0.056 | 37.147
16 | 1.034 | 0.03172 | -0.057 | 32.596

## 122. Re 14M Mach 0.00 (2)
BIGFOIL.COM POLAR EXPORT
NACA64-512 a=0.2
NACA64-512 a=0.2 |  |  |  | Cl Max: | 1.7929 | at alpha= | 18.5 | deg
XFOIL ncrit=9 |  |  |  | L/D Max: | 156.725 | at alpha= | 3.5 | deg
Re: | 14000000 |  |  | Cd Min: | 0.0601 | at alpha= | 20 | deg
Mach: | 0 |  |  | Cl=0 at alpha= | -2.6907 | deg
|  |  |  | @ Cl=0.1, Cd= | 0.0050832
|  |  |  | @ Cl=0.4, Cd= | 0.0046573
|  |  |  | @ Cl=0.6, Cd= | 0.0040288
alpha (deg) | Cl | Cd | Cm | Cl/Cd
-20 | -1.5752 | 0.03443 | -0.0698 | -45.7508
-19.5 | -1.5888 | 0.02982 | -0.0684 | -53.2797
-18 | -1.5852 | 0.02278 | -0.0541 | -69.5874
-17.5 | -1.557 | 0.0214 | -0.0512 | -72.757
-17 | -1.5221 | 0.01998 | -0.0492 | -76.1812
-16.5 | -1.4829 | 0.01873 | -0.0476 | -79.1725
-16 | -1.4445 | 0.01712 | -0.046 | -84.375
-15.5 | -1.4015 | 0.01586 | -0.0448 | -88.367
-15 | -1.356 | 0.01475 | -0.0438 | -91.9322
-14.5 | -1.3086 | 0.01376 | -0.043 | -95.1017
-14 | -1.2592 | 0.01294 | -0.0425 | -97.3107
-13.5 | -1.2083 | 0.01226 | -0.042 | -98.5563
-13 | -1.1564 | 0.01164 | -0.0417 | -99.3471
-12.5 | -1.1039 | 0.01107 | -0.0414 | -99.72
-12 | -1.0508 | 0.01052 | -0.0412 | -99.8859
-11.5 | -0.9978 | 0.00988 | -0.041 | -100.9919
-11 | -0.9444 | 0.00927 | -0.0408 | -101.877
-10.5 | -0.8899 | 0.00879 | -0.0407 | -101.24
-10 | -0.8347 | 0.00841 | -0.0408 | -99.2509
-9.5 | -0.7791 | 0.00807 | -0.0409 | -96.5428
-9 | -0.7233 | 0.00771 | -0.041 | -93.8132
-8.5 | -0.6676 | 0.00732 | -0.0411 | -91.2022
-8 | -0.6113 | 0.00701 | -0.0413 | -87.204
-7.5 | -0.5544 | 0.00678 | -0.0415 | -81.7699
-7 | -0.4975 | 0.00651 | -0.0418 | -76.4209
-6.5 | -0.4406 | 0.00625 | -0.0421 | -70.496
-6 | -0.3831 | 0.00608 | -0.0424 | -63.0099
-5.5 | -0.3255 | 0.00591 | -0.0428 | -55.0761
-5 | -0.2679 | 0.00571 | -0.0432 | -46.9177
-4.5 | -0.2101 | 0.00558 | -0.0436 | -37.6523
-4 | -0.1521 | 0.00548 | -0.0441 | -27.7555
-3.5 | -0.0941 | 0.00538 | -0.0446 | -17.4907
-3 | -0.036 | 0.00526 | -0.0451 | -6.8441
-2.5 | 0.0222 | 0.00517 | -0.0456 | 4.294
-2 | 0.0805 | 0.00511 | -0.0462 | 15.7534
-1.5 | 0.1387 | 0.00503 | -0.0467 | 27.5746
-1 | 0.1971 | 0.00497 | -0.0473 | 39.6579
-0.5 | 0.2554 | 0.00491 | -0.0479 | 52.0163
0 | 0.3137 | 0.00483 | -0.0485 | 64.9482
0.5 | 0.3718 | 0.00474 | -0.0491 | 78.4388
1 | 0.4298 | 0.00457 | -0.0497 | 94.0481
1.5 | 0.4866 | 0.00401 | -0.0505 | 121.3466
2 | 0.5438 | 0.00386 | -0.0512 | 140.8808
2.5 | 0.6004 | 0.00403 | -0.0517 | 148.9826
3 | 0.6568 | 0.00423 | -0.0523 | 155.2719
3.5 | 0.7131 | 0.00455 | -0.0527 | 156.7253
4 | 0.7677 | 0.00509 | -0.0531 | 150.8251
4.5 | 0.8224 | 0.00557 | -0.0533 | 147.6481
5 | 0.8764 | 0.00609 | -0.0535 | 143.908
5.5 | 0.9305 | 0.00653 | -0.0537 | 142.4962
6 | 0.9838 | 0.00702 | -0.0538 | 140.1425
6.5 | 1.0373 | 0.00742 | -0.0538 | 139.7978
7 | 1.0909 | 0.00775 | -0.0539 | 140.7613
7.5 | 1.1436 | 0.00808 | -0.0539 | 141.5347
8 | 1.1945 | 0.00837 | -0.0535 | 142.7121
8.5 | 1.2464 | 0.00872 | -0.0533 | 142.9358
9 | 1.2979 | 0.00915 | -0.0532 | 141.847
9.5 | 1.3483 | 0.00962 | -0.0529 | 140.1559
10 | 1.3981 | 0.01007 | -0.0526 | 138.8381
10.5 | 1.4453 | 0.01064 | -0.0518 | 135.8365
11 | 1.4919 | 0.01118 | -0.051 | 133.4436
11.5 | 1.535 | 0.01184 | -0.0497 | 129.6453
12 | 1.5754 | 0.01254 | -0.0479 | 125.63
12.5 | 1.6074 | 0.01335 | -0.0447 | 120.4045
13 | 1.6243 | 0.01422 | -0.039 | 114.2264
13.5 | 1.6449 | 0.01539 | -0.0348 | 106.8811
14 | 1.6675 | 0.01673 | -0.0315 | 99.6712
14.5 | 1.6852 | 0.01856 | -0.0281 | 90.7974
15 | 1.7061 | 0.02039 | -0.0255 | 83.6734
15.5 | 1.7247 | 0.02254 | -0.0232 | 76.5173
16 | 1.7413 | 0.02501 | -0.0211 | 69.6242
16.5 | 1.7559 | 0.02777 | -0.0193 | 63.2301
17 | 1.7666 | 0.03102 | -0.0176 | 56.9504
17.5 | 1.7694 | 0.03524 | -0.0162 | 50.21
18 | 1.7852 | 0.03847 | -0.0157 | 46.405
18.5 | 1.7929 | 0.04273 | -0.0153 | 41.9588
19 | 1.7917 | 0.04815 | -0.0154 | 37.2108
19.5 | 1.7868 | 0.05433 | -0.0159 | 32.8879
20 | 1.7879 | 0.0601 | -0.0169 | 29.7488

## 123. Re 14M Mach 0.10 (1)
BIGFOIL.COM POLAR EXPORT
NACA64-512 a=0.2
NACA64-512 a=0.2 |  |  |  | Cl Max: | 1.324 | at alpha= | 10.5 | deg
JavaFoil+Calcfoil stall+Eppler ext transition |  |  |  | L/D Max: | 137.738 | at alpha= | 5 | deg
Re: | 14000000 |  |  | Cd Min: | 0.00509 | at alpha= | 0.5 | deg
Mach: | 0.1 |  |  | Cl=0 at alpha= | -2.6356 | deg
|  |  |  | @ Cl=0.1, Cd= | 0.005814
|  |  |  | @ Cl=0.4, Cd= | 0.00515
|  |  |  | @ Cl=0.6, Cd= | 0.0056768
alpha (deg) | Cl | Cd | Cm | Cl/Cd
-13.5 | -0.524 | 0.09114 | -0.016 | -5.747
-13 | -0.534 | 0.08615 | -0.016 | -6.195
-12.5 | -0.542 | 0.07934 | -0.017 | -6.828
-12 | -0.547 | 0.07396 | -0.018 | -7.394
-11.5 | -0.549 | 0.06925 | -0.018 | -7.922
-11 | -0.546 | 0.06636 | -0.018 | -8.227
-10.5 | -0.541 | 0.06151 | -0.019 | -8.791
-10 | -0.533 | 0.0558 | -0.02 | -9.55
-9.5 | -0.52 | 0.05151 | -0.021 | -10.099
-9 | -0.512 | 0.04112 | -0.025 | -12.462
-8.5 | -0.587 | 0.00747 | -0.036 | -78.492
-8 | -0.554 | 0.00716 | -0.037 | -77.351
-7.5 | -0.516 | 0.00736 | -0.037 | -70.108
-7 | -0.475 | 0.00714 | -0.037 | -66.455
-6.5 | -0.429 | 0.00692 | -0.038 | -61.958
-6 | -0.38 | 0.00673 | -0.038 | -56.529
-5.5 | -0.328 | 0.00652 | -0.039 | -50.278
-5 | -0.273 | 0.00638 | -0.039 | -42.818
-4.5 | -0.217 | 0.00623 | -0.04 | -34.895
-4 | -0.16 | 0.00611 | -0.04 | -26.234
-3.5 | -0.102 | 0.00602 | -0.04 | -16.942
-3 | -0.043 | 0.0059 | -0.041 | -7.31
-2.5 | 0.016 | 0.00588 | -0.041 | 2.77
-2 | 0.076 | 0.00583 | -0.042 | 13.059
-1.5 | 0.136 | 0.00579 | -0.042 | 23.499
-1 | 0.196 | 0.00585 | -0.043 | 33.546
-0.5 | 0.257 | 0.00594 | -0.043 | 43.225
0 | 0.317 | 0.00568 | -0.044 | 55.786
0.5 | 0.376 | 0.00509 | -0.044 | 73.859
1 | 0.436 | 0.00524 | -0.045 | 83.224
1.5 | 0.495 | 0.00541 | -0.045 | 91.656
2 | 0.555 | 0.00557 | -0.046 | 99.69
2.5 | 0.614 | 0.00571 | -0.046 | 107.647
3 | 0.674 | 0.00588 | -0.047 | 114.656
3.5 | 0.733 | 0.00601 | -0.047 | 121.922
4 | 0.792 | 0.00591 | -0.048 | 134.099
4.5 | 0.849 | 0.00617 | -0.048 | 137.629
5 | 0.906 | 0.00658 | -0.049 | 137.738
5.5 | 0.962 | 0.0072 | -0.049 | 133.504
6 | 1.015 | 0.00764 | -0.05 | 132.948
6.5 | 1.067 | 0.00796 | -0.05 | 134.109
7 | 1.116 | 0.0093 | -0.051 | 120.054
7.5 | 1.163 | 0.0097 | -0.051 | 119.923
8 | 1.205 | 0.01015 | -0.052 | 118.703
8.5 | 1.242 | 0.01066 | -0.052 | 116.482
9 | 1.274 | 0.01122 | -0.053 | 113.567
9.5 | 1.3 | 0.0118 | -0.053 | 110.101
10 | 1.315 | 0.01252 | -0.053 | 105.106
10.5 | 1.324 | 0.01325 | -0.054 | 99.883
11 | 1.324 | 0.01409 | -0.054 | 93.994
11.5 | 1.317 | 0.01514 | -0.055 | 87.003
12 | 1.301 | 0.0165 | -0.055 | 78.856
12.5 | 1.28 | 0.01754 | -0.055 | 72.985
13 | 1.251 | 0.01901 | -0.055 | 65.803
13.5 | 1.216 | 0.02068 | -0.056 | 58.797
14 | 1.175 | 0.0225 | -0.056 | 52.247
14.5 | 1.131 | 0.02459 | -0.056 | 45.981
15 | 1.081 | 0.02749 | -0.056 | 39.325
15.5 | 1.031 | 0.03009 | -0.056 | 34.262

## 124. Re 14M Mach 0.10 (2)
BIGFOIL.COM POLAR EXPORT
NACA64-512 a=0.2
NACA64-512 a=0.2 |  |  |  | Cl Max: | 1.7814 | at alpha= | 18.5 | deg
XFOIL ncrit=9 |  |  |  | L/D Max: | 157.714 | at alpha= | 3.5 | deg
Re: | 14000000 |  |  | Cd Min: | 0.06547 | at alpha= | 20 | deg
Mach: | 0.1 |  |  | Cl=0 at alpha= | -2.6911 | deg
|  |  |  | @ Cl=0.1, Cd= | 0.0050942
|  |  |  | @ Cl=0.4, Cd= | 0.0046693
|  |  |  | @ Cl=0.6, Cd= | 0.0040167
alpha (deg) | Cl | Cd | Cm | Cl/Cd
-19.5 | -1.4676 | 0.04343 | -0.0706 | -33.7923
-19 | -1.5105 | 0.03466 | -0.0731 | -43.5805
-18.5 | -1.5286 | 0.02987 | -0.0712 | -51.1751
-18 | -1.5463 | 0.02641 | -0.0658 | -58.5498
-17.5 | -1.5464 | 0.02463 | -0.0589 | -62.7852
-17 | -1.522 | 0.0226 | -0.0556 | -67.3451
-16.5 | -1.4885 | 0.02089 | -0.0532 | -71.2542
-15.5 | -1.409 | 0.01782 | -0.0495 | -79.0685
-15 | -1.3656 | 0.01636 | -0.048 | -83.4719
-14.5 | -1.3197 | 0.01503 | -0.0467 | -87.8044
-14 | -1.2727 | 0.01372 | -0.0456 | -92.7624
-13.5 | -1.2218 | 0.01284 | -0.0448 | -95.1558
-13 | -1.1695 | 0.0121 | -0.0441 | -96.6529
-12.5 | -1.1162 | 0.01144 | -0.0436 | -97.5699
-12 | -1.0622 | 0.01084 | -0.0432 | -97.9889
-11.5 | -1.0078 | 0.01026 | -0.0428 | -98.2261
-11 | -0.9536 | 0.00959 | -0.0424 | -99.4369
-10.5 | -0.8988 | 0.009 | -0.0422 | -99.8667
-10 | -0.843 | 0.00854 | -0.042 | -98.7119
-9.5 | -0.7866 | 0.00818 | -0.042 | -96.1614
-9 | -0.7299 | 0.00784 | -0.042 | -93.0995
-8.5 | -0.6734 | 0.00743 | -0.042 | -90.6326
-8 | -0.6166 | 0.00707 | -0.042 | -87.2136
-7.5 | -0.5592 | 0.00682 | -0.0422 | -81.9941
-7 | -0.5016 | 0.00656 | -0.0424 | -76.4634
-6.5 | -0.4441 | 0.00629 | -0.0426 | -70.6041
-6 | -0.3861 | 0.0061 | -0.0429 | -63.2951
-5.5 | -0.3279 | 0.00593 | -0.0432 | -55.2951
-5 | -0.2699 | 0.00573 | -0.0436 | -47.103
-4.5 | -0.2116 | 0.00559 | -0.044 | -37.8533
-4 | -0.1531 | 0.00549 | -0.0444 | -27.8871
-3.5 | -0.0947 | 0.00538 | -0.0449 | -17.6022
-3 | -0.0362 | 0.00527 | -0.0454 | -6.8691
-2.5 | 0.0224 | 0.00518 | -0.0459 | 4.3243
-2 | 0.0811 | 0.00512 | -0.0464 | 15.8398
-1.5 | 0.1397 | 0.00504 | -0.047 | 27.7183
-1 | 0.1984 | 0.00497 | -0.0476 | 39.9195
-0.5 | 0.257 | 0.00492 | -0.0482 | 52.2358
0 | 0.3157 | 0.00484 | -0.0488 | 65.2273
0.5 | 0.3742 | 0.00474 | -0.0494 | 78.9451
1 | 0.4326 | 0.00458 | -0.05 | 94.4541
1.5 | 0.4898 | 0.00401 | -0.0508 | 122.1446
2 | 0.5473 | 0.00385 | -0.0515 | 142.1558
2.5 | 0.6042 | 0.00403 | -0.052 | 149.9256
3 | 0.661 | 0.00424 | -0.0525 | 155.8962
3.5 | 0.7176 | 0.00455 | -0.053 | 157.7143
4 | 0.7726 | 0.0051 | -0.0533 | 151.4902
4.5 | 0.8276 | 0.00559 | -0.0536 | 148.0501
5 | 0.8818 | 0.00612 | -0.0537 | 144.085
5.5 | 0.9363 | 0.00657 | -0.0539 | 142.5114
6 | 0.9899 | 0.00706 | -0.0539 | 140.2125
6.5 | 1.0438 | 0.00746 | -0.0539 | 139.9196
7 | 1.0978 | 0.0078 | -0.054 | 140.7436
7.5 | 1.1509 | 0.00814 | -0.0539 | 141.3882
8 | 1.202 | 0.00844 | -0.0533 | 142.4171
8.5 | 1.2545 | 0.00879 | -0.0531 | 142.719
9 | 1.3061 | 0.00924 | -0.0529 | 141.3528
9.5 | 1.357 | 0.00971 | -0.0525 | 139.7528
10 | 1.4068 | 0.01018 | -0.052 | 138.1925
10.5 | 1.4541 | 0.01078 | -0.0511 | 134.8887
11 | 1.5005 | 0.01134 | -0.0501 | 132.3192
11.5 | 1.5426 | 0.01206 | -0.0484 | 127.9104
12 | 1.5816 | 0.0128 | -0.0462 | 123.5625
12.5 | 1.6034 | 0.01364 | -0.0409 | 117.5513
13 | 1.6232 | 0.01468 | -0.036 | 110.5722
13.5 | 1.6432 | 0.01607 | -0.0319 | 102.2526
14 | 1.6656 | 0.01759 | -0.0287 | 94.6902
14.5 | 1.6847 | 0.0195 | -0.0256 | 86.3949
15 | 1.7054 | 0.02151 | -0.0231 | 79.2841
15.5 | 1.7244 | 0.02379 | -0.0209 | 72.4842
16 | 1.7374 | 0.02669 | -0.0187 | 65.0955
16.5 | 1.7501 | 0.02979 | -0.0169 | 58.7479
17 | 1.759 | 0.03342 | -0.0154 | 52.6332
17.5 | 1.7627 | 0.03782 | -0.0143 | 46.6076
18 | 1.7741 | 0.04176 | -0.0139 | 42.4832
18.5 | 1.7814 | 0.0463 | -0.0137 | 38.4752
19 | 1.7801 | 0.05206 | -0.0141 | 34.1932
19.5 | 1.7729 | 0.05883 | -0.0151 | 30.136
20 | 1.7696 | 0.06547 | -0.0166 | 27.0292

## 125. Re 14M Mach 0.25 (1)
BIGFOIL.COM POLAR EXPORT
NACA64-512 a=0.2
NACA64-512 a=0.2 |  |  |  | Cl Max: | 1.303 | at alpha= | 10 | deg
JavaFoil+Calcfoil stall+Eppler ext transition |  |  |  | L/D Max: | 139.259 | at alpha= | 5.5 | deg
Re: | 14000000 |  |  | Cd Min: | 0.00516 | at alpha= | 0.5 | deg
Mach: | 0.25 |  |  | Cl=0 at alpha= | -2.6393 | deg
|  |  |  | @ Cl=0.1, Cd= | 0.0058552
|  |  |  | @ Cl=0.4, Cd= | 0.0051916
|  |  |  | @ Cl=0.6, Cd= | 0.0057285
alpha (deg) | Cl | Cd | Cm | Cl/Cd
-13 | -0.324 | 0.09113 | -0.016 | -3.557
-12.5 | -0.363 | 0.08564 | -0.016 | -4.236
-12 | -0.396 | 0.08231 | -0.016 | -4.813
-11.5 | -0.424 | 0.07703 | -0.017 | -5.507
-11 | -0.447 | 0.07021 | -0.017 | -6.36
-10.5 | -0.462 | 0.06675 | -0.017 | -6.922
-10 | -0.471 | 0.062 | -0.018 | -7.598
-9.5 | -0.473 | 0.05752 | -0.019 | -8.226
-9 | -0.469 | 0.05308 | -0.019 | -8.831
-8.5 | -0.469 | 0.04018 | -0.026 | -11.684
-8 | -0.542 | 0.00744 | -0.038 | -72.838
-7.5 | -0.512 | 0.00757 | -0.038 | -67.605
-7 | -0.475 | 0.00734 | -0.038 | -64.758
-6.5 | -0.433 | 0.00709 | -0.039 | -61.004
-6 | -0.386 | 0.00684 | -0.039 | -56.409
-5.5 | -0.334 | 0.00664 | -0.04 | -50.233
-5 | -0.279 | 0.00646 | -0.04 | -43.2
-4.5 | -0.222 | 0.00629 | -0.041 | -35.32
-4 | -0.164 | 0.00619 | -0.041 | -26.494
-3.5 | -0.105 | 0.00605 | -0.042 | -17.305
-3 | -0.044 | 0.00597 | -0.042 | -7.414
-2.5 | 0.017 | 0.00591 | -0.043 | 2.831
-2 | 0.078 | 0.00588 | -0.043 | 13.297
-1.5 | 0.14 | 0.00581 | -0.044 | 24.033
-1 | 0.202 | 0.00586 | -0.044 | 34.393
-0.5 | 0.264 | 0.00595 | -0.045 | 44.344
0 | 0.326 | 0.00605 | -0.045 | 53.866
0.5 | 0.386 | 0.00516 | -0.046 | 74.878
1 | 0.448 | 0.0053 | -0.046 | 84.497
1.5 | 0.509 | 0.00546 | -0.047 | 93.211
2 | 0.57 | 0.00564 | -0.047 | 101.035
2.5 | 0.631 | 0.00582 | -0.048 | 108.414
3 | 0.692 | 0.00599 | -0.048 | 115.615
3.5 | 0.753 | 0.00614 | -0.049 | 122.706
4 | 0.813 | 0.006 | -0.049 | 135.5
4.5 | 0.872 | 0.0063 | -0.05 | 138.329
5 | 0.93 | 0.00682 | -0.05 | 136.269
5.5 | 0.987 | 0.00709 | -0.051 | 139.259
6 | 1.041 | 0.00882 | -0.051 | 117.93
6.5 | 1.092 | 0.00929 | -0.052 | 117.574
7 | 1.141 | 0.00971 | -0.052 | 117.513
7.5 | 1.186 | 0.01018 | -0.053 | 116.477
8 | 1.225 | 0.01072 | -0.053 | 114.245
8.5 | 1.258 | 0.01132 | -0.053 | 111.14
9 | 1.285 | 0.01201 | -0.054 | 106.95
9.5 | 1.302 | 0.01272 | -0.054 | 102.312
10 | 1.303 | 0.01406 | -0.055 | 92.722
10.5 | 1.296 | 0.01456 | -0.055 | 89.036
11 | 1.275 | 0.01594 | -0.055 | 79.983
11.5 | 1.242 | 0.01701 | -0.056 | 73.037
12 | 1.195 | 0.01872 | -0.056 | 63.859
12.5 | 1.135 | 0.02108 | -0.056 | 53.819
13 | 1.065 | 0.02278 | -0.056 | 46.75
13.5 | 0.98 | 0.02651 | -0.056 | 36.985
14 | 0.879 | 0.03403 | -0.055 | 25.834
14.5 | 0.759 | 0.05151 | -0.052 | 14.734
15 | 0.612 | 0.10101 | -0.038 | 6.06

## 126. Re 14M Mach 0.25 (2)
BIGFOIL.COM POLAR EXPORT
NACA64-512 a=0.2
NACA64-512 a=0.2 |  |  |  | Cl Max: | 1.7238 | at alpha= | 17 | deg
XFOIL ncrit=9 |  |  |  | L/D Max: | 161.874 | at alpha= | 3.5 | deg
Re: | 14000000 |  |  | Cd Min: | 0.20121 | at alpha= | -18 | deg
Mach: | 0.25 |  |  | Cl=0 at alpha= | -2.6924 | deg
|  |  |  | @ Cl=0.1, Cd= | 0.0051145
|  |  |  | @ Cl=0.4, Cd= | 0.004729
|  |  |  | @ Cl=0.6, Cd= | 0.00393
alpha (deg) | Cl | Cd | Cm | Cl/Cd
-18 | -0.6363 | 0.20121 | 0.0341 | -3.1624
-17.5 | -0.6192 | 0.19399 | 0.0295 | -3.1919
-17 | -0.6136 | 0.1824 | 0.0234 | -3.364
-16.5 | -0.6124 | 0.17017 | 0.0167 | -3.5988
-16 | -0.6243 | 0.15488 | 0.0083 | -4.0309
-15.5 | -0.6141 | 0.14644 | 0.0031 | -4.1935
-15 | -0.6053 | 0.13789 | -0.0021 | -4.3897
-14.5 | -0.6056 | 0.12736 | -0.0084 | -4.755
-14 | -0.9322 | 0.0551 | -0.0657 | -16.9183
-13.5 | -1.0647 | 0.03833 | -0.0707 | -27.7772
-13 | -1.189 | 0.02228 | -0.0626 | -53.3662
-12.5 | -1.1667 | 0.01711 | -0.0591 | -68.1882
-12 | -1.1202 | 0.01451 | -0.0566 | -77.2019
-11.5 | -1.0659 | 0.01284 | -0.0545 | -83.014
-10.5 | -0.9489 | 0.0107 | -0.0513 | -88.6822
-10 | -0.8891 | 0.00987 | -0.0501 | -90.0811
-9.5 | -0.8294 | 0.00906 | -0.0489 | -91.5453
-9 | -0.7689 | 0.00845 | -0.0481 | -90.9941
-8.5 | -0.7078 | 0.00799 | -0.0474 | -88.5857
-8 | -0.6468 | 0.00756 | -0.0468 | -85.5556
-7.5 | -0.5861 | 0.00712 | -0.0463 | -82.3174
-7 | -0.525 | 0.00681 | -0.046 | -77.0925
-6.5 | -0.4639 | 0.00653 | -0.0458 | -71.0413
-6 | -0.4031 | 0.00624 | -0.0457 | -64.5994
-5.5 | -0.3419 | 0.00604 | -0.0458 | -56.606
-5 | -0.2809 | 0.00584 | -0.0459 | -48.0993
-4.5 | -0.2201 | 0.00566 | -0.0461 | -38.8869
-4 | -0.1591 | 0.00553 | -0.0464 | -28.7703
-3 | -0.0374 | 0.0053 | -0.0471 | -7.0566
-2.5 | 0.0234 | 0.0052 | -0.0475 | 4.5
-2 | 0.0843 | 0.00513 | -0.048 | 16.4327
-1.5 | 0.145 | 0.00507 | -0.0485 | 28.5996
-1 | 0.2057 | 0.00499 | -0.0491 | 41.2224
-0.5 | 0.2664 | 0.00493 | -0.0497 | 54.0365
0 | 0.3271 | 0.00486 | -0.0503 | 67.3045
0.5 | 0.3875 | 0.00476 | -0.051 | 81.4076
1 | 0.448 | 0.00461 | -0.0516 | 97.18
1.5 | 0.5071 | 0.00402 | -0.0524 | 126.1443
2 | 0.5668 | 0.00384 | -0.0531 | 147.6042
2.5 | 0.6258 | 0.004 | -0.0536 | 156.45
3 | 0.6843 | 0.00427 | -0.0541 | 160.2576
3.5 | 0.743 | 0.00459 | -0.0546 | 161.8736
4 | 0.7999 | 0.00514 | -0.0548 | 155.6226
4.5 | 0.8565 | 0.00569 | -0.0549 | 150.5272
5 | 0.9123 | 0.00628 | -0.0548 | 145.2707
5.5 | 0.9684 | 0.00678 | -0.0547 | 142.8319
6 | 1.0236 | 0.00733 | -0.0545 | 139.6453
6.5 | 1.0799 | 0.0077 | -0.0543 | 140.2468
7 | 1.136 | 0.00806 | -0.054 | 140.9429
7.5 | 1.191 | 0.00844 | -0.0535 | 141.1137
8 | 1.2426 | 0.00881 | -0.0523 | 141.0443
8.5 | 1.2982 | 0.00921 | -0.0519 | 140.9555
9 | 1.351 | 0.00975 | -0.0509 | 138.5641
9.5 | 1.4033 | 0.01027 | -0.0499 | 136.6407
10 | 1.452 | 0.01092 | -0.0482 | 132.967
10.5 | 1.4991 | 0.01157 | -0.0463 | 129.5678
11 | 1.5393 | 0.01241 | -0.0433 | 124.0371
11.5 | 1.5572 | 0.01339 | -0.0364 | 116.2957
12 | 1.5805 | 0.01458 | -0.0314 | 108.4019
12.5 | 1.6029 | 0.01616 | -0.027 | 99.1894
13 | 1.6231 | 0.01816 | -0.023 | 89.3778
13.5 | 1.6459 | 0.02026 | -0.0198 | 81.2389
14 | 1.6661 | 0.02274 | -0.0169 | 73.2674
14.5 | 1.6846 | 0.02555 | -0.0143 | 65.9335
15 | 1.6944 | 0.02919 | -0.0118 | 58.0473
15.5 | 1.7101 | 0.03261 | -0.0099 | 52.441
16 | 1.7155 | 0.03723 | -0.0084 | 46.0784
16.5 | 1.7206 | 0.04218 | -0.0074 | 40.7918
17 | 1.7238 | 0.04763 | -0.0071 | 36.1915
17.5 | 1.7208 | 0.05409 | -0.0074 | 31.8136
18 | 1.7193 | 0.06075 | -0.0083 | 28.3012
18.5 | 1.7134 | 0.0683 | -0.01 | 25.0864
19 | 1.6982 | 0.07744 | -0.0128 | 21.9292
19.5 | 1.6719 | 0.08861 | -0.0172 | 18.8681
20 | 1.65 | 0.0998 | -0.0222 | 16.5331

## 127. Re 14M Mach 0.50 (1)
BIGFOIL.COM POLAR EXPORT
NACA64-512 a=0.2
NACA64-512 a=0.2 |  |  |  | Cl Max: | 1.25 | at alpha= | 7.5 | deg
JavaFoil+Calcfoil stall+Eppler ext transition |  |  |  | L/D Max: | 143.018 | at alpha= | 4.5 | deg
Re: | 14000000 |  |  | Cd Min: | 0.00535 | at alpha= | 0.5 | deg
Mach: | 0.5 |  |  | Cl=0 at alpha= | -2.6397 | deg
|  |  |  | @ Cl=0.1, Cd= | 0.0059987
|  |  |  | @ Cl=0.4, Cd= | 0.0057782
|  |  |  | @ Cl=0.6, Cd= | 0.0058776
alpha (deg) | Cl | Cd | Cm | Cl/Cd
-20 | -0.96 | 0.16436 | -0.02 | -5.841
-19.5 | -0.934 | 0.14679 | -0.02 | -6.365
-19 | -0.906 | 0.14017 | -0.02 | -6.46
-18.5 | -0.878 | 0.13619 | -0.02 | -6.446
-18 | -0.851 | 0.12842 | -0.02 | -6.626
-17.5 | -0.824 | 0.12048 | -0.02 | -6.839
-17 | -0.795 | 0.12508 | -0.02 | -6.353
-16.5 | -0.769 | 0.11372 | -0.02 | -6.762
-16 | -0.74 | 0.11148 | -0.02 | -6.636
-15.5 | -0.713 | 0.10292 | -0.02 | -6.931
-15 | -0.687 | 0.0951 | -0.021 | -7.225
-14.5 | -0.665 | 0.08364 | -0.023 | -7.951
-14 | -0.638 | 0.07885 | -0.024 | -8.092
-13.5 | -0.601 | 0.09251 | -0.02 | -6.494
-13 | -0.573 | 0.08606 | -0.02 | -6.662
-12.5 | -0.547 | 0.07886 | -0.021 | -6.935
-12 | -0.521 | 0.07202 | -0.022 | -7.231
-11.5 | -0.495 | 0.06533 | -0.024 | -7.582
-11 | -0.479 | 0.05056 | -0.028 | -9.474
-10.5 | -0.533 | 0.00911 | -0.039 | -58.519
-10 | -0.406 | 0.06805 | -0.02 | -5.972
-9.5 | -0.379 | 0.06122 | -0.02 | -6.192
-9 | -0.351 | 0.05912 | -0.02 | -5.937
-8.5 | -0.325 | 0.05107 | -0.022 | -6.364
-8 | -0.299 | 0.04608 | -0.024 | -6.483
-7.5 | -0.333 | 0.00763 | -0.042 | -43.65
-7 | -0.241 | 0.04776 | -0.02 | -5.037
-6.5 | -0.213 | 0.04405 | -0.021 | -4.837
-6 | -0.264 | 0.04136 | -0.021 | -6.394
-5.5 | -0.27 | 0.03533 | -0.026 | -7.639
-5 | -0.292 | 0.00704 | -0.045 | -41.459
-4.5 | -0.239 | 0.00677 | -0.045 | -35.297
-4 | -0.179 | 0.00646 | -0.046 | -27.709
-3.5 | -0.115 | 0.00633 | -0.046 | -18.216
-3 | -0.049 | 0.00616 | -0.047 | -7.97
-2.5 | 0.019 | 0.00606 | -0.048 | 3.068
-2 | 0.087 | 0.00601 | -0.048 | 14.494
-1.5 | 0.156 | 0.00595 | -0.049 | 26.213
-1 | 0.225 | 0.00603 | -0.049 | 37.338
-0.5 | 0.295 | 0.00615 | -0.05 | 47.94
0 | 0.364 | 0.00626 | -0.05 | 58.199
0.5 | 0.432 | 0.00535 | -0.051 | 80.667
1 | 0.5 | 0.00557 | -0.051 | 89.816
1.5 | 0.569 | 0.00575 | -0.052 | 98.837
2 | 0.637 | 0.00603 | -0.053 | 105.525
2.5 | 0.705 | 0.00625 | -0.053 | 112.72
3 | 0.772 | 0.00613 | -0.054 | 126.002
3.5 | 0.839 | 0.00633 | -0.054 | 132.619
4 | 0.906 | 0.00665 | -0.055 | 136.266
4.5 | 0.97 | 0.00679 | -0.056 | 143.018
5 | 1.03 | 0.00845 | -0.056 | 121.963
5.5 | 1.085 | 0.00999 | -0.056 | 108.651
6 | 1.137 | 0.01072 | -0.057 | 106.13
6.5 | 1.184 | 0.01142 | -0.057 | 103.642
7 | 1.223 | 0.01223 | -0.057 | 100.018
7.5 | 1.25 | 0.01329 | -0.058 | 94.011
8 | 1.245 | 0.01442 | -0.058 | 86.376
8.5 | 1.184 | 0.01605 | -0.059 | 73.775
9 | 0.75 | 0.01935 | -0.059 | 38.771
9.5 | 0.782 | 0.01928 | -0.059 | 40.586
10 | 0.806 | 0.02245 | -0.059 | 35.928
10.5 | 0.84 | 0.02162 | -0.06 | 38.868
11 | 0.866 | 0.02461 | -0.06 | 35.174
11.5 | 0.88 | 0.03097 | -0.059 | 28.426
12 | 0.924 | 0.02668 | -0.061 | 34.615
12.5 | 0.945 | 0.0316 | -0.061 | 29.897

## 128. Re 14M Mach 0.50 (2)
BIGFOIL.COM POLAR EXPORT
NACA64-512 a=0.2
NACA64-512 a=0.2 |  |  |  | Cl Max: | 1.4596 | at alpha= | 9 | deg
XFOIL ncrit=9 |  |  |  | L/D Max: | 181.529 | at alpha= | 2.5 | deg
Re: | 14000000 |  |  | Cd Min: | 0.01354 | at alpha= | 9 | deg
Mach: | 0.5 |  |  | Cl=0 at alpha= | -99 | deg
|  |  |  | @ Cl=0.1, Cd= | 0.00497
|  |  |  | @ Cl=0.4, Cd= | 0.00494
|  |  |  | @ Cl=0.6, Cd= | 0.0040756
alpha (deg) | Cl | Cd | Cm | Cl/Cd
0 | 0.3791 | 0.00497 | -0.0574 | 76.2777
0.5 | 0.4488 | 0.00487 | -0.058 | 92.1561
1 | 0.518 | 0.00474 | -0.0587 | 109.2827
1.5 | 0.586 | 0.00411 | -0.0596 | 142.5791
2 | 0.6552 | 0.00394 | -0.0603 | 166.2944
2.5 | 0.7243 | 0.00399 | -0.0608 | 181.5288
3 | 0.7915 | 0.00438 | -0.061 | 180.7078
3.5 | 0.8595 | 0.00475 | -0.0612 | 180.9474
4 | 0.9249 | 0.00538 | -0.0608 | 171.9145
4.5 | 0.9876 | 0.00618 | -0.0599 | 159.8058
5 | 1.0482 | 0.00705 | -0.0585 | 148.6809
5.5 | 1.1083 | 0.00785 | -0.0566 | 141.1847
6 | 1.1701 | 0.00848 | -0.0547 | 137.9835
6.5 | 1.2327 | 0.00902 | -0.0525 | 136.663
7 | 1.2932 | 0.00957 | -0.0497 | 135.1306
7.5 | 1.3456 | 0.01016 | -0.0452 | 132.4409
8 | 1.3951 | 0.01085 | -0.0402 | 128.5806
8.5 | 1.4226 | 0.01204 | -0.0324 | 118.1561
9 | 1.4596 | 0.01354 | -0.0267 | 107.7991

## 129. Re 16M Mach 0.00 (1)
BIGFOIL.COM POLAR EXPORT
NACA64-512 a=0.2
NACA64-512 a=0.2 |  |  |  | Cl Max: | 1.331 | at alpha= | 11 | deg
JavaFoil+Calcfoil stall+Eppler ext transition |  |  |  | L/D Max: | 135.672 | at alpha= | 6.5 | deg
Re: | 16000000 |  |  | Cd Min: | 0.00513 | at alpha= | 0.5 | deg
Mach: | 0 |  |  | Cl=0 at alpha= | -2.6356 | deg
|  |  |  | @ Cl=0.1, Cd= | 0.0057725
|  |  |  | @ Cl=0.4, Cd= | 0.005182
|  |  |  | @ Cl=0.6, Cd= | 0.0056402
alpha (deg) | Cl | Cd | Cm | Cl/Cd
-14 | -0.542 | 0.0935 | -0.016 | -5.793
-13.5 | -0.55 | 0.09008 | -0.016 | -6.107
-13 | -0.557 | 0.08437 | -0.016 | -6.601
-12.5 | -0.562 | 0.07729 | -0.017 | -7.275
-12 | -0.564 | 0.07298 | -0.018 | -7.728
-11.5 | -0.563 | 0.06763 | -0.019 | -8.332
-11 | -0.558 | 0.06464 | -0.019 | -8.632
-10.5 | -0.55 | 0.06028 | -0.019 | -9.129
-10 | -0.541 | 0.05422 | -0.021 | -9.98
-9.5 | -0.526 | 0.05038 | -0.022 | -10.441
-9 | -0.618 | 0.00766 | -0.036 | -80.674
-8.5 | -0.589 | 0.00729 | -0.036 | -80.741
-8 | -0.555 | 0.00702 | -0.036 | -78.987
-7.5 | -0.516 | 0.00721 | -0.037 | -71.663
-7 | -0.474 | 0.00698 | -0.037 | -67.879
-6.5 | -0.428 | 0.0068 | -0.038 | -62.99
-6 | -0.379 | 0.00661 | -0.038 | -57.306
-5.5 | -0.327 | 0.00643 | -0.038 | -50.824
-5 | -0.272 | 0.00627 | -0.039 | -43.403
-4.5 | -0.216 | 0.0061 | -0.039 | -35.454
-4 | -0.159 | 0.006 | -0.04 | -26.558
-3.5 | -0.102 | 0.0059 | -0.04 | -17.218
-3 | -0.043 | 0.00587 | -0.041 | -7.322
-2.5 | 0.016 | 0.00581 | -0.041 | 2.788
-2 | 0.076 | 0.00574 | -0.042 | 13.194
-1.5 | 0.135 | 0.00582 | -0.042 | 23.274
-1 | 0.195 | 0.00587 | -0.043 | 33.27
-0.5 | 0.255 | 0.00593 | -0.043 | 43.09
0 | 0.315 | 0.00599 | -0.044 | 52.654
0.5 | 0.374 | 0.00513 | -0.044 | 72.995
1 | 0.434 | 0.00525 | -0.045 | 82.532
1.5 | 0.493 | 0.00538 | -0.045 | 91.571
2 | 0.552 | 0.00551 | -0.046 | 100.207
2.5 | 0.611 | 0.00567 | -0.046 | 107.863
3 | 0.67 | 0.00578 | -0.047 | 116.049
3.5 | 0.729 | 0.00601 | -0.047 | 121.296
4 | 0.788 | 0.00622 | -0.048 | 126.65
4.5 | 0.845 | 0.00623 | -0.048 | 135.648
5 | 0.901 | 0.0067 | -0.049 | 134.487
5.5 | 0.957 | 0.00717 | -0.049 | 133.536
6 | 1.011 | 0.0075 | -0.05 | 134.813
6.5 | 1.063 | 0.00783 | -0.05 | 135.672
7 | 1.113 | 0.00909 | -0.051 | 122.426
7.5 | 1.16 | 0.00947 | -0.051 | 122.423
8 | 1.202 | 0.00988 | -0.052 | 121.698
8.5 | 1.24 | 0.01034 | -0.052 | 119.918
9 | 1.273 | 0.01087 | -0.052 | 117.169
9.5 | 1.3 | 0.01139 | -0.053 | 114.131
10 | 1.317 | 0.01212 | -0.053 | 108.69
10.5 | 1.328 | 0.01281 | -0.054 | 103.68
11 | 1.331 | 0.0135 | -0.054 | 98.61
11.5 | 1.327 | 0.01447 | -0.054 | 91.744
12 | 1.316 | 0.01557 | -0.055 | 84.525
12.5 | 1.298 | 0.01667 | -0.055 | 77.886
13 | 1.274 | 0.0181 | -0.055 | 70.391
13.5 | 1.243 | 0.01981 | -0.056 | 62.782
14 | 1.21 | 0.02115 | -0.056 | 57.188
14.5 | 1.171 | 0.023 | -0.056 | 50.908
15 | 1.127 | 0.02545 | -0.056 | 44.297
15.5 | 1.082 | 0.02809 | -0.056 | 38.513
16 | 1.034 | 0.03155 | -0.057 | 32.763

## 130. Re 16M Mach 0.00 (2)
BIGFOIL.COM POLAR EXPORT
NACA64-512 a=0.2
NACA64-512 a=0.2 |  |  |  | Cl Max: | 1.8048 | at alpha= | 19 | deg
XFOIL ncrit=9 |  |  |  | L/D Max: | 154.202 | at alpha= | 3 | deg
Re: | 16000000 |  |  | Cd Min: | 0.05813 | at alpha= | 20 | deg
Mach: | 0 |  |  | Cl=0 at alpha= | -2.6881 | deg
|  |  |  | @ Cl=0.1, Cd= | 0.004993
|  |  |  | @ Cl=0.4, Cd= | 0.0046165
|  |  |  | @ Cl=0.6, Cd= | 0.0041396
alpha (deg) | Cl | Cd | Cm | Cl/Cd
-20 | -1.6152 | 0.03114 | -0.0697 | -51.869
-19.5 | -1.6231 | 0.02751 | -0.067 | -59.0004
-18 | -1.602 | 0.02178 | -0.0523 | -73.5537
-17.5 | -1.5688 | 0.02042 | -0.0501 | -76.8266
-17 | -1.5315 | 0.01911 | -0.0483 | -80.1413
-16.5 | -1.4907 | 0.01794 | -0.0469 | -83.0936
-16 | -1.4487 | 0.01669 | -0.0456 | -86.8005
-15.5 | -1.4047 | 0.01552 | -0.0445 | -90.509
-15 | -1.3586 | 0.01446 | -0.0436 | -93.9557
-14.5 | -1.3112 | 0.01345 | -0.0428 | -97.487
-14 | -1.2622 | 0.01256 | -0.0421 | -100.4936
-13.5 | -1.2111 | 0.01189 | -0.0417 | -101.8587
-13 | -1.159 | 0.01129 | -0.0414 | -102.6572
-12.5 | -1.1062 | 0.01074 | -0.0411 | -102.9981
-12 | -1.0528 | 0.01023 | -0.041 | -102.913
-11.5 | -0.9993 | 0.00968 | -0.0408 | -103.2335
-11 | -0.9456 | 0.00909 | -0.0406 | -104.0264
-10.5 | -0.8913 | 0.0086 | -0.0406 | -103.6395
-10 | -0.836 | 0.00821 | -0.0406 | -101.827
-9.5 | -0.7803 | 0.00786 | -0.0407 | -99.2748
-9 | -0.7243 | 0.00756 | -0.0408 | -95.8069
-8.5 | -0.6683 | 0.00719 | -0.041 | -92.9485
-8 | -0.6121 | 0.00686 | -0.0411 | -89.2274
-7.5 | -0.5552 | 0.00661 | -0.0414 | -83.9939
-7 | -0.4982 | 0.00639 | -0.0417 | -77.9656
-6.5 | -0.4411 | 0.00613 | -0.042 | -71.9576
-6 | -0.3837 | 0.00594 | -0.0423 | -64.596
-5 | -0.2684 | 0.0056 | -0.0431 | -47.9286
-4.5 | -0.2105 | 0.00546 | -0.0436 | -38.5531
-4 | -0.1525 | 0.00538 | -0.0441 | -28.3457
-3 | -0.0363 | 0.00516 | -0.045 | -7.0349
-2.5 | 0.0219 | 0.00508 | -0.0456 | 4.311
-1.5 | 0.1386 | 0.00495 | -0.0467 | 28
-1 | 0.1969 | 0.00489 | -0.0473 | 40.2658
-0.5 | 0.2553 | 0.00482 | -0.0479 | 52.9668
0 | 0.3136 | 0.00477 | -0.0485 | 65.7442
0.5 | 0.3718 | 0.00467 | -0.0491 | 79.6146
1 | 0.4298 | 0.00456 | -0.0497 | 94.2544
1.5 | 0.4869 | 0.00415 | -0.0505 | 117.3253
2 | 0.5437 | 0.00394 | -0.0512 | 137.9949
2.5 | 0.6001 | 0.00414 | -0.0517 | 144.9517
3 | 0.6569 | 0.00426 | -0.0523 | 154.2019
3.5 | 0.7126 | 0.00464 | -0.0527 | 153.5776
4.5 | 0.8224 | 0.00559 | -0.0534 | 147.1199
5 | 0.8768 | 0.00606 | -0.0536 | 144.6865
5.5 | 0.931 | 0.0065 | -0.0538 | 143.2308
6 | 0.9847 | 0.00696 | -0.0539 | 141.4799
6.5 | 1.0388 | 0.0073 | -0.0541 | 142.3014
7 | 1.0927 | 0.00762 | -0.0542 | 143.399
7.5 | 1.1458 | 0.00795 | -0.0543 | 144.1258
8 | 1.1982 | 0.00828 | -0.0542 | 144.7101
8.5 | 1.2473 | 0.00855 | -0.0534 | 145.883
9 | 1.3001 | 0.00896 | -0.0535 | 145.1004
9.5 | 1.3512 | 0.00939 | -0.0533 | 143.8978
10 | 1.401 | 0.00985 | -0.053 | 142.2335
10.5 | 1.4489 | 0.0104 | -0.0524 | 139.3173
11 | 1.4958 | 0.01093 | -0.0516 | 136.8527
11.5 | 1.5394 | 0.01159 | -0.0503 | 132.8214
12 | 1.5805 | 0.01228 | -0.0487 | 128.7052
12.5 | 1.617 | 0.01305 | -0.0464 | 123.908
13 | 1.6352 | 0.01385 | -0.0406 | 118.065
13.5 | 1.6535 | 0.01499 | -0.0359 | 110.3069
14 | 1.6758 | 0.01628 | -0.0324 | 102.9361
14.5 | 1.6955 | 0.01792 | -0.029 | 94.615
15 | 1.717 | 0.01965 | -0.0264 | 87.3791
15.5 | 1.7372 | 0.02163 | -0.024 | 80.3144
16 | 1.7518 | 0.02417 | -0.0216 | 72.4783
16.5 | 1.7667 | 0.02684 | -0.0197 | 65.8234
17 | 1.7772 | 0.03004 | -0.018 | 59.1611
17.5 | 1.7813 | 0.03406 | -0.0164 | 52.2989
18 | 1.7954 | 0.03741 | -0.0158 | 47.9925
18.5 | 1.8045 | 0.04144 | -0.0153 | 43.5449
19 | 1.8048 | 0.04661 | -0.0152 | 38.7213
19.5 | 1.8041 | 0.05222 | -0.0156 | 34.5481
20 | 1.8032 | 0.05813 | -0.0166 | 31.0201

## 131. Re 16M Mach 0.10 (1)
BIGFOIL.COM POLAR EXPORT
NACA64-512 a=0.2
NACA64-512 a=0.2 |  |  |  | Cl Max: | 1.326 | at alpha= | 11 | deg
JavaFoil+Calcfoil stall+Eppler ext transition |  |  |  | L/D Max: | 135.361 | at alpha= | 6 | deg
Re: | 16000000 |  |  | Cd Min: | 0.00525 | at alpha= | 1 | deg
Mach: | 0.1 |  |  | Cl=0 at alpha= | -2.6356 | deg
|  |  |  | @ Cl=0.1, Cd= | 0.005774
|  |  |  | @ Cl=0.4, Cd= | 0.005502
|  |  |  | @ Cl=0.6, Cd= | 0.005652
alpha (deg) | Cl | Cd | Cm | Cl/Cd
-14 | -0.512 | 0.09529 | -0.016 | -5.373
-13.5 | -0.524 | 0.09099 | -0.016 | -5.757
-13 | -0.534 | 0.08592 | -0.016 | -6.214
-12.5 | -0.542 | 0.07881 | -0.017 | -6.877
-12 | -0.547 | 0.0735 | -0.018 | -7.443
-11.5 | -0.549 | 0.0686 | -0.018 | -8.003
-11 | -0.546 | 0.06581 | -0.018 | -8.297
-10.5 | -0.541 | 0.06116 | -0.019 | -8.846
-10 | -0.533 | 0.05599 | -0.02 | -9.515
-9.5 | -0.519 | 0.05216 | -0.021 | -9.956
-9 | -0.598 | 0.00918 | -0.035 | -65.179
-8.5 | -0.587 | 0.00735 | -0.036 | -79.78
-8 | -0.554 | 0.00704 | -0.037 | -78.615
-7.5 | -0.516 | 0.00723 | -0.037 | -71.428
-7 | -0.475 | 0.00702 | -0.037 | -67.647
-6.5 | -0.429 | 0.00684 | -0.038 | -62.757
-6 | -0.38 | 0.00663 | -0.038 | -57.343
-5.5 | -0.328 | 0.00644 | -0.039 | -50.891
-5 | -0.273 | 0.00628 | -0.039 | -43.512
-4.5 | -0.217 | 0.00611 | -0.04 | -35.576
-4 | -0.16 | 0.00601 | -0.04 | -26.658
-3.5 | -0.102 | 0.0059 | -0.04 | -17.301
-3 | -0.043 | 0.00587 | -0.041 | -7.351
-2.5 | 0.016 | 0.00581 | -0.041 | 2.804
-2 | 0.076 | 0.00575 | -0.042 | 13.221
-1.5 | 0.136 | 0.00581 | -0.042 | 23.411
-1 | 0.196 | 0.00589 | -0.043 | 33.306
-0.5 | 0.257 | 0.00593 | -0.043 | 43.333
0 | 0.317 | 0.00598 | -0.044 | 52.957
0.5 | 0.376 | 0.00567 | -0.044 | 66.274
1 | 0.436 | 0.00525 | -0.045 | 83.005
1.5 | 0.495 | 0.00538 | -0.045 | 92.166
2 | 0.555 | 0.00553 | -0.046 | 100.333
2.5 | 0.614 | 0.00569 | -0.046 | 107.959
3 | 0.674 | 0.00582 | -0.047 | 115.78
3.5 | 0.733 | 0.00604 | -0.047 | 121.37
4 | 0.792 | 0.00621 | -0.048 | 127.493
4.5 | 0.849 | 0.00628 | -0.048 | 135.233
5 | 0.906 | 0.00675 | -0.049 | 134.219
5.5 | 0.962 | 0.00722 | -0.049 | 133.196
6 | 1.016 | 0.0075 | -0.05 | 135.361
6.5 | 1.067 | 0.00789 | -0.05 | 135.287
7 | 1.117 | 0.00915 | -0.051 | 122.107
7.5 | 1.164 | 0.00954 | -0.051 | 122.095
8 | 1.206 | 0.00997 | -0.052 | 120.921
8.5 | 1.243 | 0.01044 | -0.052 | 119.072
9 | 1.276 | 0.01098 | -0.053 | 116.162
9.5 | 1.301 | 0.01154 | -0.053 | 112.776
10 | 1.317 | 0.01228 | -0.053 | 107.228
10.5 | 1.325 | 0.013 | -0.054 | 101.989
11 | 1.326 | 0.01383 | -0.054 | 95.871
11.5 | 1.319 | 0.01473 | -0.055 | 89.517
12 | 1.303 | 0.01606 | -0.055 | 81.143
12.5 | 1.282 | 0.01704 | -0.055 | 75.2
13 | 1.253 | 0.01847 | -0.056 | 67.834
13.5 | 1.217 | 0.02007 | -0.056 | 60.645
14 | 1.177 | 0.02183 | -0.056 | 53.922
14.5 | 1.132 | 0.02384 | -0.056 | 47.503
15 | 1.083 | 0.0266 | -0.056 | 40.724
15.5 | 1.032 | 0.02935 | -0.057 | 35.17
16 | 0.979 | 0.03284 | -0.057 | 29.821

## 132. Re 16M Mach 0.10 (2)
BIGFOIL.COM POLAR EXPORT
NACA64-512 a=0.2
NACA64-512 a=0.2 |  |  |  | Cl Max: | 1.7932 | at alpha= | 19.5 | deg
XFOIL ncrit=9 |  |  |  | L/D Max: | 154.801 | at alpha= | 3 | deg
Re: | 16000000 |  |  | Cd Min: | 0.06281 | at alpha= | 20 | deg
Mach: | 0.1 |  |  | Cl=0 at alpha= | -2.6886 | deg
|  |  |  | @ Cl=0.1, Cd= | 0.0049938
|  |  |  | @ Cl=0.4, Cd= | 0.0046258
|  |  |  | @ Cl=0.6, Cd= | 0.0041169
alpha (deg) | Cl | Cd | Cm | Cl/Cd
-20 | -1.4787 | 0.04779 | -0.0686 | -30.9416
-19.5 | -1.5296 | 0.03716 | -0.0735 | -41.1625
-19 | -1.555 | 0.0312 | -0.073 | -49.8397
-18 | -1.5837 | 0.02513 | -0.0616 | -63.0203
-17.5 | -1.5657 | 0.02324 | -0.0574 | -67.3709
-17 | -1.536 | 0.02141 | -0.0545 | -71.7422
-16.5 | -1.4995 | 0.01986 | -0.0523 | -75.5035
-16 | -1.4594 | 0.01838 | -0.0505 | -79.4015
-15 | -1.3693 | 0.01596 | -0.0477 | -85.7957
-14.5 | -1.3226 | 0.01471 | -0.0464 | -89.9116
-14 | -1.2753 | 0.01341 | -0.0453 | -95.1007
-13.5 | -1.2248 | 0.01246 | -0.0445 | -98.2986
-13 | -1.1723 | 0.01173 | -0.0438 | -99.9403
-12.5 | -1.1187 | 0.01109 | -0.0433 | -100.8747
-12 | -1.0645 | 0.01052 | -0.0429 | -101.1882
-11.5 | -1.0097 | 0.00998 | -0.0426 | -101.1723
-11 | -0.955 | 0.0094 | -0.0423 | -101.5957
-10.5 | -0.9 | 0.00882 | -0.042 | -102.0408
-10 | -0.8443 | 0.00834 | -0.0419 | -101.235
-9.5 | -0.7879 | 0.00797 | -0.0418 | -98.8582
-9 | -0.7311 | 0.00764 | -0.0418 | -95.6937
-8.5 | -0.6742 | 0.00729 | -0.0419 | -92.4829
-8 | -0.6174 | 0.00693 | -0.0419 | -89.0909
-7.5 | -0.56 | 0.00665 | -0.0421 | -84.2105
-7 | -0.5023 | 0.00644 | -0.0423 | -77.9969
-6.5 | -0.4446 | 0.00617 | -0.0425 | -72.0583
-6 | -0.3867 | 0.00596 | -0.0428 | -64.8826
-5.5 | -0.3285 | 0.00581 | -0.0432 | -56.5404
-5 | -0.2703 | 0.00563 | -0.0435 | -48.0107
-4.5 | -0.212 | 0.00547 | -0.0439 | -38.7569
-3 | -0.0365 | 0.00517 | -0.0453 | -7.06
-2.5 | 0.0221 | 0.00508 | -0.0459 | 4.3504
-1.5 | 0.1396 | 0.00495 | -0.047 | 28.202
-1 | 0.1983 | 0.00489 | -0.0476 | 40.5521
-0.5 | 0.257 | 0.00483 | -0.0482 | 53.2091
0 | 0.3157 | 0.00477 | -0.0488 | 66.1845
0.5 | 0.3742 | 0.00467 | -0.0494 | 80.1285
1 | 0.4326 | 0.00457 | -0.05 | 94.6608
1.5 | 0.49 | 0.00413 | -0.0508 | 118.6441
2 | 0.5472 | 0.00394 | -0.0515 | 138.8832
2.5 | 0.6039 | 0.00413 | -0.052 | 146.2228
3 | 0.661 | 0.00427 | -0.0526 | 154.8009
3.5 | 0.7172 | 0.00464 | -0.053 | 154.569
4 | 0.7726 | 0.00512 | -0.0533 | 150.8984
4.5 | 0.8276 | 0.00561 | -0.0536 | 147.5223
5 | 0.8823 | 0.00609 | -0.0538 | 144.8768
5.5 | 0.9369 | 0.00653 | -0.054 | 143.4763
6 | 0.9908 | 0.007 | -0.054 | 141.5429
6.5 | 1.0454 | 0.00734 | -0.0542 | 142.4251
7 | 1.0997 | 0.00767 | -0.0543 | 143.3768
7.5 | 1.1532 | 0.008 | -0.0543 | 144.15
8 | 1.2058 | 0.00834 | -0.0541 | 144.5803
8.5 | 1.2548 | 0.00862 | -0.0531 | 145.5684
9 | 1.3085 | 0.00905 | -0.0533 | 144.5856
9.5 | 1.3599 | 0.00948 | -0.053 | 143.4494
10 | 1.4098 | 0.00998 | -0.0525 | 141.2625
10.5 | 1.458 | 0.01052 | -0.0517 | 138.5932
11 | 1.5043 | 0.01111 | -0.0507 | 135.4005
11.5 | 1.5478 | 0.01178 | -0.0492 | 131.3922
12 | 1.587 | 0.01255 | -0.0471 | 126.4542
12.5 | 1.6171 | 0.01329 | -0.0432 | 121.678
13 | 1.6326 | 0.0143 | -0.0373 | 114.1678
13.5 | 1.6523 | 0.0156 | -0.033 | 105.9167
14 | 1.675 | 0.01704 | -0.0296 | 98.2981
14.5 | 1.6965 | 0.01875 | -0.0266 | 90.48
15 | 1.7154 | 0.0208 | -0.0238 | 82.4712
15.5 | 1.7366 | 0.02286 | -0.0216 | 75.9668
16 | 1.7465 | 0.02592 | -0.0191 | 67.3804
16.5 | 1.7598 | 0.02893 | -0.0172 | 60.8296
17 | 1.7692 | 0.03244 | -0.0156 | 54.5376
17.5 | 1.7743 | 0.03665 | -0.0144 | 48.412
18 | 1.7865 | 0.04042 | -0.0139 | 44.1984
18.5 | 1.7925 | 0.04503 | -0.0137 | 39.8068
19 | 1.7922 | 0.0506 | -0.0139 | 35.419
19.5 | 1.7932 | 0.05627 | -0.0146 | 31.8678
20 | 1.7899 | 0.06281 | -0.0159 | 28.4971

## 133. Re 16M Mach 0.25 (1)
BIGFOIL.COM POLAR EXPORT
NACA64-512 a=0.2
NACA64-512 a=0.2 |  |  |  | Cl Max: | 1.305 | at alpha= | 10 | deg
JavaFoil+Calcfoil stall+Eppler ext transition |  |  |  | L/D Max: | 139.562 | at alpha= | 5.5 | deg
Re: | 16000000 |  |  | Cd Min: | 0.00533 | at alpha= | 1 | deg
Mach: | 0.25 |  |  | Cl=0 at alpha= | -2.6393 | deg
|  |  |  | @ Cl=0.1, Cd= | 0.0058048
|  |  |  | @ Cl=0.4, Cd= | 0.0056552
|  |  |  | @ Cl=0.6, Cd= | 0.0056985
alpha (deg) | Cl | Cd | Cm | Cl/Cd
-13.5 | -0.28 | 0.09468 | -0.016 | -2.962
-13 | -0.324 | 0.08977 | -0.016 | -3.611
-12.5 | -0.363 | 0.08561 | -0.016 | -4.238
-12 | -0.396 | 0.08189 | -0.016 | -4.838
-11.5 | -0.424 | 0.07666 | -0.017 | -5.534
-11 | -0.447 | 0.07003 | -0.017 | -6.377
-10.5 | -0.462 | 0.0666 | -0.017 | -6.939
-10 | -0.471 | 0.06154 | -0.018 | -7.658
-9.5 | -0.473 | 0.05747 | -0.019 | -8.236
-9 | -0.469 | 0.05282 | -0.02 | -8.881
-8.5 | -0.565 | 0.0077 | -0.037 | -73.326
-8 | -0.542 | 0.00731 | -0.038 | -74.121
-7.5 | -0.512 | 0.00744 | -0.038 | -68.829
-7 | -0.475 | 0.0072 | -0.038 | -65.956
-6.5 | -0.433 | 0.00696 | -0.039 | -62.202
-6 | -0.386 | 0.00677 | -0.039 | -56.953
-5.5 | -0.334 | 0.00654 | -0.04 | -51.001
-5 | -0.279 | 0.00636 | -0.04 | -43.837
-4.5 | -0.222 | 0.0062 | -0.041 | -35.838
-4 | -0.164 | 0.0061 | -0.041 | -26.897
-3.5 | -0.105 | 0.00597 | -0.042 | -17.514
-3 | -0.044 | 0.0059 | -0.042 | -7.499
-2.5 | 0.017 | 0.00587 | -0.043 | 2.851
-2 | 0.078 | 0.00578 | -0.043 | 13.52
-1.5 | 0.14 | 0.00585 | -0.044 | 23.877
-1 | 0.202 | 0.0059 | -0.044 | 34.149
-0.5 | 0.264 | 0.00597 | -0.045 | 44.193
0 | 0.326 | 0.006 | -0.045 | 54.273
0.5 | 0.386 | 0.00575 | -0.046 | 67.236
1 | 0.448 | 0.00533 | -0.046 | 83.999
1.5 | 0.509 | 0.00544 | -0.047 | 93.52
2 | 0.57 | 0.00561 | -0.047 | 101.672
2.5 | 0.631 | 0.00579 | -0.048 | 109.092
3 | 0.692 | 0.00593 | -0.048 | 116.716
3.5 | 0.753 | 0.00613 | -0.049 | 122.864
4 | 0.813 | 0.00601 | -0.049 | 135.206
4.5 | 0.872 | 0.00642 | -0.05 | 135.896
5 | 0.93 | 0.00696 | -0.05 | 133.562
5.5 | 0.987 | 0.00707 | -0.051 | 139.562
6 | 1.041 | 0.00778 | -0.051 | 133.793
6.5 | 1.093 | 0.00914 | -0.052 | 119.538
7 | 1.141 | 0.00955 | -0.052 | 119.581
7.5 | 1.187 | 0.01001 | -0.053 | 118.634
8 | 1.226 | 0.01053 | -0.053 | 116.423
8.5 | 1.26 | 0.01107 | -0.054 | 113.756
9 | 1.286 | 0.01174 | -0.054 | 109.578
9.5 | 1.303 | 0.01242 | -0.054 | 104.9
10 | 1.305 | 0.01368 | -0.055 | 95.415
10.5 | 1.298 | 0.01424 | -0.055 | 91.16
11 | 1.277 | 0.01551 | -0.055 | 82.309
11.5 | 1.244 | 0.01668 | -0.056 | 74.533
12 | 1.197 | 0.0182 | -0.056 | 65.781
12.5 | 1.136 | 0.02047 | -0.056 | 55.517
13 | 1.066 | 0.02249 | -0.056 | 47.391
13.5 | 0.982 | 0.02562 | -0.056 | 38.346
14 | 0.881 | 0.0329 | -0.055 | 26.78
14.5 | 0.764 | 0.04796 | -0.053 | 15.939
15 | 0.618 | 0.09457 | -0.041 | 6.534

## 134. Re 16M Mach 0.25 (2)
BIGFOIL.COM POLAR EXPORT
NACA64-512 a=0.2
NACA64-512 a=0.2 |  |  |  | Cl Max: | 1.7367 | at alpha= | 17 | deg
XFOIL ncrit=9 |  |  |  | L/D Max: | 159.14 | at alpha= | 3 | deg
Re: | 16000000 |  |  | Cd Min: | 0.20009 | at alpha= | -18 | deg
Mach: | 0.25 |  |  | Cl=0 at alpha= | -2.6908 | deg
|  |  |  | @ Cl=0.1, Cd= | 0.0050216
|  |  |  | @ Cl=0.4, Cd= | 0.0046674
|  |  |  | @ Cl=0.6, Cd= | 0.0040235
alpha (deg) | Cl | Cd | Cm | Cl/Cd
-18 | -0.6391 | 0.20009 | 0.0337 | -3.1941
-17.5 | -0.6216 | 0.19307 | 0.0292 | -3.2196
-17 | -0.617 | 0.18124 | 0.0229 | -3.4043
-16.5 | -0.6158 | 0.1691 | 0.0162 | -3.6416
-16 | -0.6291 | 0.15358 | 0.0076 | -4.0962
-15.5 | -0.6184 | 0.14531 | 0.0025 | -4.2557
-15 | -0.6403 | 0.12955 | -0.007 | -4.9425
-14.5 | -0.6427 | 0.11908 | -0.0135 | -5.3972
-14 | -1.0319 | 0.04331 | -0.0737 | -23.8259
-13.5 | -1.1115 | 0.03531 | -0.0685 | -31.4783
-13 | -1.2027 | 0.02073 | -0.0621 | -58.0174
-12.5 | -1.1735 | 0.01626 | -0.0588 | -72.171
-12 | -1.1249 | 0.01389 | -0.0563 | -80.9863
-11.5 | -1.0696 | 0.01233 | -0.0542 | -86.7478
-11 | -1.0113 | 0.01119 | -0.0525 | -90.3753
-10.5 | -0.9514 | 0.01033 | -0.0511 | -92.1007
-10 | -0.8908 | 0.00963 | -0.0499 | -92.5026
-9.5 | -0.8308 | 0.00887 | -0.0488 | -93.664
-9 | -0.7703 | 0.00824 | -0.0479 | -93.483
-8.5 | -0.7091 | 0.00778 | -0.0472 | -91.144
-8 | -0.6477 | 0.00742 | -0.0467 | -87.2911
-7.5 | -0.587 | 0.00697 | -0.0462 | -84.2181
-7 | -0.5259 | 0.00664 | -0.0459 | -79.2018
-6.5 | -0.4646 | 0.00641 | -0.0458 | -72.4805
-6 | -0.4037 | 0.0061 | -0.0457 | -66.1803
-5.5 | -0.3425 | 0.0059 | -0.0457 | -58.0508
-5 | -0.2814 | 0.00574 | -0.0458 | -49.0244
-4.5 | -0.2205 | 0.00554 | -0.046 | -39.8014
-4 | -0.1595 | 0.00542 | -0.0463 | -29.428
-3.5 | -0.0985 | 0.00533 | -0.0467 | -18.4803
-3 | -0.0376 | 0.00521 | -0.0471 | -7.2169
-2.5 | 0.0232 | 0.0051 | -0.0475 | 4.549
-2 | 0.084 | 0.00504 | -0.048 | 16.6667
-1.5 | 0.1449 | 0.00497 | -0.0485 | 29.1549
-1 | 0.2056 | 0.00491 | -0.0491 | 41.8737
-0.5 | 0.2664 | 0.00484 | -0.0497 | 55.0413
0 | 0.327 | 0.00479 | -0.0503 | 68.2672
0.5 | 0.3876 | 0.00469 | -0.051 | 82.6439
1 | 0.4479 | 0.00458 | -0.0516 | 97.7948
1.5 | 0.5073 | 0.00409 | -0.0524 | 124.0342
2 | 0.5667 | 0.00391 | -0.0531 | 144.9361
2.5 | 0.6254 | 0.00411 | -0.0536 | 152.1655
3 | 0.6843 | 0.0043 | -0.0541 | 159.1395
4 | 0.7998 | 0.00519 | -0.0548 | 154.104
4.5 | 0.8566 | 0.00571 | -0.0549 | 150.0175
5 | 0.9127 | 0.00625 | -0.0549 | 146.032
5.5 | 0.9692 | 0.00673 | -0.0548 | 144.0119
6 | 1.0251 | 0.00722 | -0.0547 | 141.9806
6.5 | 1.0816 | 0.00759 | -0.0545 | 142.5033
7 | 1.1381 | 0.00794 | -0.0544 | 143.3375
7.5 | 1.1938 | 0.0083 | -0.054 | 143.8313
8 | 1.2481 | 0.00869 | -0.0533 | 143.6249
8.5 | 1.2989 | 0.00902 | -0.0518 | 144.0022
9 | 1.3545 | 0.00952 | -0.0514 | 142.2794
9.5 | 1.4069 | 0.01004 | -0.0504 | 140.1295
10 | 1.4567 | 0.01066 | -0.0489 | 136.651
10.5 | 1.5037 | 0.01134 | -0.0469 | 132.6014
11 | 1.5459 | 0.01213 | -0.0442 | 127.4444
11.5 | 1.5694 | 0.01303 | -0.0382 | 120.4451
12 | 1.5906 | 0.01415 | -0.0326 | 112.4099
12.5 | 1.6115 | 0.0157 | -0.0278 | 102.6433
13 | 1.6348 | 0.01747 | -0.024 | 93.5776
13.5 | 1.6572 | 0.01952 | -0.0205 | 84.8975
14 | 1.6764 | 0.022 | -0.0174 | 76.2
14.5 | 1.6961 | 0.02466 | -0.0147 | 68.7794
15 | 1.706 | 0.02822 | -0.012 | 60.4536
15.5 | 1.7223 | 0.03153 | -0.0101 | 54.6242
16 | 1.7283 | 0.03602 | -0.0084 | 47.9817
16.5 | 1.7334 | 0.04088 | -0.0073 | 42.4022
17 | 1.7367 | 0.04625 | -0.0068 | 37.5503
17.5 | 1.7327 | 0.05274 | -0.007 | 32.8536
18 | 1.7299 | 0.05947 | -0.0078 | 29.0886
18.5 | 1.7249 | 0.06684 | -0.0094 | 25.8064
19 | 1.711 | 0.07574 | -0.012 | 22.5904
19.5 | 1.6929 | 0.08566 | -0.0157 | 19.763
20 | 1.6706 | 0.09676 | -0.0205 | 17.2654

## 135. Re 16M Mach 0.50 (1)
BIGFOIL.COM POLAR EXPORT
NACA64-512 a=0.2
NACA64-512 a=0.2 |  |  |  | Cl Max: | 1.251 | at alpha= | 7.5 | deg
JavaFoil+Calcfoil stall+Eppler ext transition |  |  |  | L/D Max: | 140.615 | at alpha= | 4.5 | deg
Re: | 16000000 |  |  | Cd Min: | 0.00558 | at alpha= | 1 | deg
Mach: | 0.5 |  |  | Cl=0 at alpha= | -2.6397 | deg
|  |  |  | @ Cl=0.1, Cd= | 0.00596
|  |  |  | @ Cl=0.4, Cd= | 0.0061182
|  |  |  | @ Cl=0.6, Cd= | 0.0058594
alpha (deg) | Cl | Cd | Cm | Cl/Cd
-20 | -0.959 | 0.16728 | -0.019 | -5.735
-19.5 | -0.932 | 0.15366 | -0.02 | -6.068
-19 | -0.905 | 0.14864 | -0.02 | -6.087
-18.5 | -0.877 | 0.14349 | -0.02 | -6.111
-18 | -0.85 | 0.13584 | -0.02 | -6.254
-17.5 | -0.823 | 0.1279 | -0.02 | -6.432
-17 | -0.795 | 0.12466 | -0.02 | -6.376
-16.5 | -0.769 | 0.1132 | -0.021 | -6.797
-16 | -0.741 | 0.10978 | -0.02 | -6.746
-15.5 | -0.714 | 0.10159 | -0.021 | -7.03
-15 | -0.688 | 0.09403 | -0.022 | -7.318
-14.5 | -0.668 | 0.0807 | -0.024 | -8.276
-14 | -0.641 | 0.07572 | -0.024 | -8.467
-13.5 | -0.601 | 0.09139 | -0.02 | -6.576
-13 | -0.574 | 0.08614 | -0.02 | -6.662
-12.5 | -0.547 | 0.07814 | -0.021 | -7.003
-12 | -0.521 | 0.07119 | -0.022 | -7.324
-11.5 | -0.496 | 0.06418 | -0.024 | -7.731
-11 | -0.526 | 0.02086 | -0.035 | -25.223
-10.5 | -0.538 | 0.00916 | -0.04 | -58.78
-10 | -0.406 | 0.06717 | -0.02 | -6.051
-9.5 | -0.379 | 0.0611 | -0.02 | -6.207
-9 | -0.351 | 0.05804 | -0.02 | -6.049
-8.5 | -0.325 | 0.05047 | -0.023 | -6.446
-8 | -0.299 | 0.04516 | -0.025 | -6.631
-7.5 | -0.333 | 0.0075 | -0.042 | -44.398
-7 | -0.241 | 0.04705 | -0.02 | -5.113
-6.5 | -0.213 | 0.04378 | -0.021 | -4.868
-6 | -0.265 | 0.04099 | -0.021 | -6.455
-5.5 | -0.271 | 0.0346 | -0.027 | -7.82
-5 | -0.292 | 0.00691 | -0.045 | -42.23
-4.5 | -0.239 | 0.00664 | -0.045 | -36.003
-4 | -0.179 | 0.00637 | -0.046 | -28.111
-3.5 | -0.115 | 0.00623 | -0.046 | -18.518
-3 | -0.049 | 0.00609 | -0.047 | -8.058
-2.5 | 0.019 | 0.00602 | -0.048 | 3.091
-2 | 0.087 | 0.00596 | -0.048 | 14.623
-1.5 | 0.156 | 0.00596 | -0.049 | 26.169
-1 | 0.225 | 0.00605 | -0.049 | 37.182
-0.5 | 0.295 | 0.00616 | -0.05 | 47.877
0 | 0.364 | 0.00624 | -0.05 | 58.381
0.5 | 0.432 | 0.00601 | -0.051 | 71.88
1 | 0.5 | 0.00558 | -0.051 | 89.584
1.5 | 0.569 | 0.00575 | -0.052 | 98.812
2 | 0.637 | 0.00599 | -0.053 | 106.278
2.5 | 0.705 | 0.00623 | -0.053 | 113.141
3 | 0.772 | 0.00611 | -0.054 | 126.366
3.5 | 0.839 | 0.00633 | -0.054 | 132.536
4 | 0.906 | 0.00664 | -0.055 | 136.538
4.5 | 0.97 | 0.0069 | -0.056 | 140.615
5 | 1.031 | 0.00852 | -0.056 | 120.983
5.5 | 1.086 | 0.00981 | -0.056 | 110.762
6 | 1.139 | 0.01051 | -0.057 | 108.357
6.5 | 1.185 | 0.01118 | -0.057 | 106.068
7 | 1.224 | 0.01198 | -0.058 | 102.183
7.5 | 1.251 | 0.01298 | -0.058 | 96.358
8 | 1.247 | 0.01413 | -0.058 | 88.24
8.5 | 1.185 | 0.0157 | -0.059 | 75.505
9 | 0.751 | 0.01883 | -0.059 | 39.907
9.5 | 0.784 | 0.01878 | -0.059 | 41.731
10 | 0.808 | 0.02176 | -0.059 | 37.123
10.5 | 0.842 | 0.0211 | -0.06 | 39.876
11 | 0.867 | 0.02398 | -0.06 | 36.153
11.5 | 0.884 | 0.0295 | -0.06 | 29.96
12 | 0.925 | 0.02599 | -0.061 | 35.594
12.5 | 0.946 | 0.03071 | -0.061 | 30.809

## 136. Re 16M Mach 0.50 (2)
BIGFOIL.COM POLAR EXPORT
NACA64-512 a=0.2
NACA64-512 a=0.2 |  |  |  | Cl Max: | 1.4713 | at alpha= | 9 | deg
XFOIL ncrit=9 |  |  |  | L/D Max: | 180.189 | at alpha= | 3.5 | deg
Re: | 16000000 |  |  | Cd Min: | 0.26511 | at alpha= | -20 | deg
Mach: | 0.5 |  |  | Cl=0 at alpha= | -2.6954 | deg
|  |  |  | @ Cl=0.1, Cd= | 0.0051284
|  |  |  | @ Cl=0.4, Cd= | 0.004849
|  |  |  | @ Cl=0.6, Cd= | 0.0042907
alpha (deg) | Cl | Cd | Cm | Cl/Cd
-20 | -0.7423 | 0.26511 | 0.0669 | -2.8
-19.5 | -0.7226 | 0.25845 | 0.0631 | -2.7959
-19 | -0.6997 | 0.24998 | 0.0578 | -2.799
-18.5 | -0.6765 | 0.24173 | 0.0526 | -2.7986
-18 | -0.6548 | 0.23225 | 0.0472 | -2.8194
-17.5 | -0.6322 | 0.22379 | 0.042 | -2.825
-17 | -0.6133 | 0.21325 | 0.0365 | -2.876
-16.5 | -0.5917 | 0.20467 | 0.0314 | -2.891
-16 | -0.5681 | 0.19715 | 0.0265 | -2.8816
-15.5 | -0.5474 | 0.18833 | 0.0213 | -2.9066
-15 | -0.5278 | 0.17932 | 0.0161 | -2.9433
-14.5 | -0.5082 | 0.17062 | 0.0111 | -2.9785
-14 | -0.4941 | 0.16022 | 0.0054 | -3.0839
-13.5 | -0.475 | 0.15198 | 0.0005 | -3.1254
-13 | -0.4562 | 0.14386 | -0.0043 | -3.1711
-12.5 | -0.4446 | 0.13403 | -0.0099 | -3.3172
-12 | -0.4355 | 0.12416 | -0.0156 | -3.5076
-11.5 | -0.4236 | 0.11549 | -0.0208 | -3.6679
-11 | -0.4199 | 0.10546 | -0.0268 | -3.9816
-10.5 | -0.4163 | 0.0961 | -0.0325 | -4.3319
-10 | -0.4128 | 0.08722 | -0.0381 | -4.7329
-9.5 | -0.416 | 0.07783 | -0.0442 | -5.345
-9 | -0.4156 | 0.06957 | -0.0496 | -5.9738
-8.5 | -0.4332 | 0.05901 | -0.0582 | -7.3411
-8 | -0.4606 | 0.05105 | -0.0642 | -9.0225
-7.5 | -0.4731 | 0.04322 | -0.0662 | -10.9463
-7 | -0.4771 | 0.03412 | -0.0668 | -13.983
-6 | -0.4608 | 0.01226 | -0.0635 | -37.5856
-5.5 | -0.4113 | 0.00704 | -0.0603 | -58.4233
-5 | -0.3368 | 0.00631 | -0.0581 | -53.3756
-4.5 | -0.2619 | 0.006 | -0.0568 | -43.65
-4 | -0.1883 | 0.00572 | -0.0559 | -32.9196
-3.5 | -0.1155 | 0.00552 | -0.0553 | -20.9239
-3 | -0.0435 | 0.0054 | -0.0551 | -8.0556
-2.5 | 0.0279 | 0.00524 | -0.0551 | 5.3244
-2 | 0.0986 | 0.00513 | -0.0553 | 19.2203
-1.5 | 0.1692 | 0.00505 | -0.0557 | 33.505
-1 | 0.2393 | 0.00498 | -0.0561 | 48.0522
-0.5 | 0.3093 | 0.00493 | -0.0567 | 62.7383
0 | 0.3791 | 0.00487 | -0.0574 | 77.8439
0.5 | 0.4488 | 0.0048 | -0.058 | 93.5
1 | 0.5183 | 0.00467 | -0.0588 | 110.985
1.5 | 0.5871 | 0.00437 | -0.0595 | 134.3478
2 | 0.6554 | 0.00395 | -0.0603 | 165.9241
2.5 | 0.7241 | 0.00405 | -0.0608 | 178.7901
3 | 0.7912 | 0.00442 | -0.061 | 179.0045
3.5 | 0.8595 | 0.00477 | -0.0612 | 180.1887
4 | 0.9246 | 0.00541 | -0.0608 | 170.9057
4.5 | 0.9875 | 0.0062 | -0.0599 | 159.2742
5 | 1.049 | 0.00701 | -0.0586 | 149.6434
5.5 | 1.1103 | 0.00775 | -0.0569 | 143.2645
6 | 1.1731 | 0.00835 | -0.0551 | 140.491
6.5 | 1.2367 | 0.00886 | -0.053 | 139.5824
7 | 1.2989 | 0.00938 | -0.0505 | 138.4755
7.5 | 1.3563 | 0.00999 | -0.0468 | 135.7658
8 | 1.4082 | 0.01058 | -0.042 | 133.1002
8.5 | 1.4343 | 0.01163 | -0.0336 | 123.3276
9 | 1.4713 | 0.01302 | -0.0275 | 113.0031

## 137. Re 18M Mach 0.00 (1)
BIGFOIL.COM POLAR EXPORT
NACA64-512 a=0.2
NACA64-512 a=0.2 |  |  |  | Cl Max: | 1.333 | at alpha= | 11 | deg
JavaFoil+Calcfoil stall+Eppler ext transition |  |  |  | L/D Max: | 139.711 | at alpha= | 7 | deg
Re: | 18000000 |  |  | Cd Min: | 0.00521 | at alpha= | 1 | deg
Mach: | 0 |  |  | Cl=0 at alpha= | -2.6356 | deg
|  |  |  | @ Cl=0.1, Cd= | 0.0057925
|  |  |  | @ Cl=0.4, Cd= | 0.0054933
|  |  |  | @ Cl=0.6, Cd= | 0.0055895
alpha (deg) | Cl | Cd | Cm | Cl/Cd
-14 | -0.542 | 0.0932 | -0.016 | -5.811
-13.5 | -0.55 | 0.08852 | -0.016 | -6.217
-13 | -0.557 | 0.08412 | -0.017 | -6.623
-12.5 | -0.563 | 0.07676 | -0.018 | -7.329
-12 | -0.564 | 0.07229 | -0.018 | -7.806
-11.5 | -0.564 | 0.06721 | -0.019 | -8.39
-11 | -0.558 | 0.06447 | -0.019 | -8.659
-10.5 | -0.551 | 0.05972 | -0.02 | -9.223
-10 | -0.542 | 0.05332 | -0.021 | -10.169
-9.5 | -0.528 | 0.04916 | -0.022 | -10.734
-9 | -0.618 | 0.00754 | -0.036 | -81.952
-8.5 | -0.589 | 0.00719 | -0.036 | -81.854
-8 | -0.555 | 0.00691 | -0.036 | -80.258
-7.5 | -0.516 | 0.00708 | -0.037 | -72.941
-7 | -0.474 | 0.00689 | -0.037 | -68.84
-6.5 | -0.428 | 0.00673 | -0.038 | -63.64
-6 | -0.379 | 0.0065 | -0.038 | -58.299
-5.5 | -0.327 | 0.00634 | -0.038 | -51.529
-5 | -0.272 | 0.00618 | -0.039 | -44.039
-4.5 | -0.216 | 0.00603 | -0.039 | -35.924
-4 | -0.159 | 0.00593 | -0.04 | -26.89
-3.5 | -0.102 | 0.00585 | -0.04 | -17.355
-3 | -0.043 | 0.00581 | -0.041 | -7.393
-2.5 | 0.016 | 0.00574 | -0.041 | 2.824
-2 | 0.076 | 0.00576 | -0.042 | 13.141
-1.5 | 0.135 | 0.00584 | -0.042 | 23.189
-1 | 0.195 | 0.00587 | -0.043 | 33.264
-0.5 | 0.255 | 0.00591 | -0.043 | 43.238
0 | 0.315 | 0.00594 | -0.044 | 53.085
0.5 | 0.374 | 0.00571 | -0.044 | 65.549
1 | 0.434 | 0.00521 | -0.045 | 83.17
1.5 | 0.493 | 0.00534 | -0.045 | 92.263
2 | 0.552 | 0.0055 | -0.046 | 100.372
2.5 | 0.611 | 0.00561 | -0.046 | 108.929
3 | 0.67 | 0.00581 | -0.047 | 115.318
3.5 | 0.729 | 0.00597 | -0.047 | 122.248
4 | 0.788 | 0.00631 | -0.048 | 124.928
4.5 | 0.845 | 0.0063 | -0.048 | 134.052
5 | 0.901 | 0.00673 | -0.049 | 134.049
5.5 | 0.957 | 0.00713 | -0.049 | 134.241
6 | 1.011 | 0.00738 | -0.05 | 137.079
6.5 | 1.063 | 0.0077 | -0.05 | 138.121
7 | 1.113 | 0.00797 | -0.051 | 139.711
7.5 | 1.161 | 0.00931 | -0.051 | 124.623
8 | 1.203 | 0.00971 | -0.052 | 123.91
8.5 | 1.241 | 0.01019 | -0.052 | 121.803
9 | 1.274 | 0.0107 | -0.053 | 119.157
9.5 | 1.301 | 0.01121 | -0.053 | 116.082
10 | 1.319 | 0.01187 | -0.053 | 111.081
10.5 | 1.329 | 0.01254 | -0.054 | 106.035
11 | 1.333 | 0.0133 | -0.054 | 100.233
11.5 | 1.329 | 0.01413 | -0.054 | 94.074
12 | 1.318 | 0.01519 | -0.055 | 86.741
12.5 | 1.3 | 0.01626 | -0.055 | 79.952
13 | 1.275 | 0.01764 | -0.055 | 72.313
13.5 | 1.245 | 0.01929 | -0.056 | 64.539
14 | 1.211 | 0.0206 | -0.056 | 58.795
14.5 | 1.172 | 0.02238 | -0.056 | 52.377
15 | 1.129 | 0.02475 | -0.056 | 45.62
15.5 | 1.084 | 0.02726 | -0.057 | 39.749
16 | 1.036 | 0.03056 | -0.057 | 33.886

## 138. Re 18M Mach 0.00 (2)
BIGFOIL.COM POLAR EXPORT
NACA64-512 a=0.2
NACA64-512 a=0.2 |  |  |  | Cl Max: | 1.8215 | at alpha= | 20 | deg
XFOIL ncrit=9 |  |  |  | L/D Max: | 152.767 | at alpha= | 3 | deg
Re: | 18000000 |  |  | Cd Min: | 0.05582 | at alpha= | 20 | deg
Mach: | 0 |  |  | Cl=0 at alpha= | -2.687 | deg
|  |  |  | @ Cl=0.1, Cd= | 0.0049227
|  |  |  | @ Cl=0.4, Cd= | 0.0045715
|  |  |  | @ Cl=0.6, Cd= | 0.0042102
alpha (deg) | Cl | Cd | Cm | Cl/Cd
-20 | -1.6448 | 0.02898 | -0.0689 | -56.7564
-19.5 | -1.6495 | 0.02594 | -0.0654 | -63.5891
-19 | -1.6532 | 0.02386 | -0.0594 | -69.2875
-18.5 | -1.6415 | 0.02242 | -0.054 | -73.2159
-18 | -1.6129 | 0.02095 | -0.0513 | -76.9881
-17.5 | -1.5776 | 0.01965 | -0.0493 | -80.285
-17 | -1.5387 | 0.01842 | -0.0477 | -83.5342
-16.5 | -1.4968 | 0.01732 | -0.0463 | -86.4203
-16 | -1.4528 | 0.01627 | -0.0452 | -89.2932
-15.5 | -1.4078 | 0.01519 | -0.0442 | -92.6794
-15 | -1.3609 | 0.01421 | -0.0433 | -95.7706
-14.5 | -1.3131 | 0.01325 | -0.0426 | -99.1019
-14 | -1.2645 | 0.01228 | -0.0419 | -102.9723
-13.5 | -1.2133 | 0.01159 | -0.0415 | -104.6851
-13 | -1.1611 | 0.011 | -0.0412 | -105.5545
-12.5 | -1.1081 | 0.01047 | -0.0409 | -105.8357
-12 | -1.0546 | 0.00997 | -0.0408 | -105.7773
-11.5 | -1.0005 | 0.00951 | -0.0407 | -105.205
-11 | -0.9466 | 0.00896 | -0.0405 | -105.6473
-10.5 | -0.8923 | 0.00844 | -0.0405 | -105.7227
-10 | -0.8371 | 0.00803 | -0.0405 | -104.2466
-9.5 | -0.7813 | 0.0077 | -0.0406 | -101.4675
-9 | -0.7252 | 0.0074 | -0.0407 | -98
-8.5 | -0.669 | 0.00707 | -0.0409 | -94.6252
-8 | -0.6128 | 0.00674 | -0.0411 | -90.9199
-7.5 | -0.5559 | 0.00649 | -0.0413 | -85.6549
-7 | -0.4987 | 0.00628 | -0.0416 | -79.4108
-6.5 | -0.4416 | 0.00604 | -0.0419 | -73.1126
-6 | -0.3842 | 0.00583 | -0.0423 | -65.9005
-5.5 | -0.3265 | 0.00568 | -0.0427 | -57.4824
-5 | -0.2687 | 0.00553 | -0.0431 | -48.5895
-4.5 | -0.2109 | 0.00538 | -0.0435 | -39.2007
-4 | -0.1528 | 0.00528 | -0.044 | -28.9394
-3.5 | -0.0947 | 0.00519 | -0.0445 | -18.2466
-3 | -0.0365 | 0.0051 | -0.045 | -7.1569
-2.5 | 0.0218 | 0.00499 | -0.0456 | 4.3687
-2 | 0.0801 | 0.00495 | -0.0461 | 16.1818
-1.5 | 0.1385 | 0.00487 | -0.0467 | 28.4394
-1 | 0.1968 | 0.00482 | -0.0473 | 40.8299
-0.5 | 0.2552 | 0.00475 | -0.0479 | 53.7263
0 | 0.3135 | 0.00471 | -0.0485 | 66.5605
0.5 | 0.3718 | 0.00462 | -0.0491 | 80.4762
1 | 0.4299 | 0.00452 | -0.0498 | 95.1106
2 | 0.5435 | 0.00405 | -0.0511 | 134.1975
2.5 | 0.5999 | 0.00421 | -0.0517 | 142.4941
3 | 0.6569 | 0.0043 | -0.0523 | 152.7674
3.5 | 0.7125 | 0.00468 | -0.0527 | 152.2436
4 | 0.7676 | 0.00514 | -0.0531 | 149.3385
4.5 | 0.8225 | 0.0056 | -0.0534 | 146.875
5 | 0.8772 | 0.00604 | -0.0537 | 145.2318
5.5 | 0.9314 | 0.00648 | -0.0538 | 143.7346
6 | 0.9856 | 0.00688 | -0.054 | 143.2558
6.5 | 1.04 | 0.0072 | -0.0543 | 144.4444
7 | 1.0942 | 0.00751 | -0.0544 | 145.6991
7.5 | 1.1476 | 0.00783 | -0.0546 | 146.5645
8 | 1.2004 | 0.00818 | -0.0546 | 146.7482
8.5 | 1.2523 | 0.00847 | -0.0544 | 147.8512
9 | 1.3021 | 0.0088 | -0.0538 | 147.9659
9.5 | 1.3535 | 0.0092 | -0.0537 | 147.1196
10 | 1.4032 | 0.00969 | -0.0533 | 144.8091
10.5 | 1.452 | 0.01018 | -0.0528 | 142.6326
11 | 1.4987 | 0.01075 | -0.0521 | 139.414
11.5 | 1.5434 | 0.01136 | -0.051 | 135.8627
12 | 1.5846 | 0.01207 | -0.0493 | 131.2842
12.5 | 1.6233 | 0.01277 | -0.0473 | 127.1182
13 | 1.6443 | 0.01357 | -0.0421 | 121.1717
13.5 | 1.6616 | 0.01464 | -0.0369 | 113.4973
14 | 1.6839 | 0.01586 | -0.0333 | 106.1728
14.5 | 1.7055 | 0.01733 | -0.03 | 98.4132
15 | 1.726 | 0.01906 | -0.0272 | 90.5561
15.5 | 1.7475 | 0.0209 | -0.0248 | 83.6124
16 | 1.7597 | 0.02354 | -0.0221 | 74.7536
16.5 | 1.7748 | 0.02616 | -0.0201 | 67.844
17 | 1.7851 | 0.02933 | -0.0182 | 60.8626
17.5 | 1.7918 | 0.03304 | -0.0167 | 54.2312
18 | 1.8056 | 0.03635 | -0.0159 | 49.6726
18.5 | 1.8135 | 0.04045 | -0.0153 | 44.8331
19.5 | 1.8214 | 0.05015 | -0.0154 | 36.319
20 | 1.8215 | 0.05582 | -0.0162 | 32.6317

## 139. Re 18M Mach 0.10 (1)
BIGFOIL.COM POLAR EXPORT
NACA64-512 a=0.2
NACA64-512 a=0.2 |  |  |  | Cl Max: | 1.327 | at alpha= | 10.5 | deg
JavaFoil+Calcfoil stall+Eppler ext transition |  |  |  | L/D Max: | 138.744 | at alpha= | 6.5 | deg
Re: | 18000000 |  |  | Cd Min: | 0.00526 | at alpha= | 1 | deg
Mach: | 0.1 |  |  | Cl=0 at alpha= | -2.6356 | deg
|  |  |  | @ Cl=0.1, Cd= | 0.0058
|  |  |  | @ Cl=0.4, Cd= | 0.005542
|  |  |  | @ Cl=0.6, Cd= | 0.005612
alpha (deg) | Cl | Cd | Cm | Cl/Cd
-14 | -0.512 | 0.09439 | -0.016 | -5.425
-13.5 | -0.524 | 0.08995 | -0.016 | -5.825
-13 | -0.534 | 0.08517 | -0.016 | -6.271
-12.5 | -0.542 | 0.07853 | -0.017 | -6.903
-12 | -0.547 | 0.07327 | -0.018 | -7.468
-11.5 | -0.549 | 0.0685 | -0.018 | -8.016
-11 | -0.546 | 0.06549 | -0.018 | -8.341
-10.5 | -0.541 | 0.06085 | -0.019 | -8.895
-10 | -0.533 | 0.05557 | -0.02 | -9.592
-9.5 | -0.52 | 0.05136 | -0.021 | -10.127
-9 | -0.614 | 0.00767 | -0.036 | -80.157
-8.5 | -0.587 | 0.00726 | -0.036 | -80.775
-8 | -0.554 | 0.00695 | -0.037 | -79.655
-7.5 | -0.516 | 0.00712 | -0.037 | -72.465
-7 | -0.475 | 0.00695 | -0.037 | -68.304
-6.5 | -0.429 | 0.00675 | -0.038 | -63.603
-6 | -0.38 | 0.00652 | -0.038 | -58.343
-5.5 | -0.328 | 0.00635 | -0.039 | -51.597
-5 | -0.273 | 0.00619 | -0.039 | -44.149
-4.5 | -0.217 | 0.00604 | -0.04 | -35.999
-4 | -0.16 | 0.00594 | -0.04 | -26.99
-3.5 | -0.102 | 0.00587 | -0.04 | -17.375
-3 | -0.043 | 0.00581 | -0.041 | -7.432
-2.5 | 0.016 | 0.00574 | -0.041 | 2.836
-2 | 0.076 | 0.00578 | -0.042 | 13.169
-1.5 | 0.136 | 0.00583 | -0.042 | 23.331
-1 | 0.196 | 0.00586 | -0.043 | 33.48
-0.5 | 0.257 | 0.00591 | -0.043 | 43.48
0 | 0.317 | 0.00596 | -0.044 | 53.181
0.5 | 0.376 | 0.00573 | -0.044 | 65.589
1 | 0.436 | 0.00526 | -0.045 | 82.9
1.5 | 0.495 | 0.00539 | -0.045 | 91.936
2 | 0.555 | 0.00549 | -0.046 | 101.026
2.5 | 0.614 | 0.00565 | -0.046 | 108.774
3 | 0.674 | 0.00579 | -0.047 | 116.378
3.5 | 0.733 | 0.00601 | -0.047 | 121.991
4 | 0.792 | 0.00632 | -0.048 | 125.384
4.5 | 0.849 | 0.00637 | -0.048 | 133.301
5 | 0.906 | 0.00677 | -0.049 | 133.865
5.5 | 0.962 | 0.00718 | -0.049 | 134.024
6 | 1.016 | 0.00744 | -0.05 | 136.565
6.5 | 1.068 | 0.0077 | -0.05 | 138.744
7 | 1.118 | 0.009 | -0.051 | 124.249
7.5 | 1.165 | 0.0094 | -0.051 | 123.951
8 | 1.207 | 0.0098 | -0.052 | 123.142
8.5 | 1.244 | 0.01028 | -0.052 | 120.973
9 | 1.277 | 0.01081 | -0.053 | 118.161
9.5 | 1.302 | 0.01135 | -0.053 | 114.711
10 | 1.318 | 0.01204 | -0.054 | 109.5
10.5 | 1.327 | 0.01272 | -0.054 | 104.329
11 | 1.327 | 0.01353 | -0.054 | 98.131
11.5 | 1.32 | 0.01439 | -0.055 | 91.742
12 | 1.305 | 0.01567 | -0.055 | 83.274
12.5 | 1.283 | 0.01662 | -0.055 | 77.205
13 | 1.254 | 0.01806 | -0.056 | 69.433
13.5 | 1.219 | 0.0197 | -0.056 | 61.871
14 | 1.179 | 0.02135 | -0.056 | 55.2
14.5 | 1.133 | 0.02351 | -0.056 | 48.194
15 | 1.085 | 0.02585 | -0.057 | 41.97
15.5 | 1.034 | 0.02848 | -0.057 | 36.317

## 140. Re 18M Mach 0.10 (2)
BIGFOIL.COM POLAR EXPORT
NACA64-512 a=0.2
NACA64-512 a=0.2 |  |  |  | Cl Max: | 1.8093 | at alpha= | 19.5 | deg
XFOIL ncrit=9 |  |  |  | L/D Max: | 153.721 | at alpha= | 3 | deg
Re: | 18000000 |  |  | Cd Min: | 0.06034 | at alpha= | 20 | deg
Mach: | 0.1 |  |  | Cl=0 at alpha= | -2.6869 | deg
|  |  |  | @ Cl=0.1, Cd= | 0.004927
|  |  |  | @ Cl=0.4, Cd= | 0.0045759
|  |  |  | @ Cl=0.6, Cd= | 0.0041609
alpha (deg) | Cl | Cd | Cm | Cl/Cd
-20 | -1.5359 | 0.04129 | -0.0727 | -37.1979
-19.5 | -1.5702 | 0.03364 | -0.0743 | -46.6766
-19 | -1.5872 | 0.02899 | -0.0722 | -54.7499
-18.5 | -1.5974 | 0.02591 | -0.0673 | -61.6519
-18 | -1.6043 | 0.02407 | -0.0596 | -66.6514
-17.5 | -1.5792 | 0.02221 | -0.0563 | -71.1031
-17 | -1.5464 | 0.02052 | -0.0537 | -75.3606
-16.5 | -1.5078 | 0.01906 | -0.0517 | -79.1081
-16 | -1.466 | 0.0177 | -0.0499 | -82.8249
-15 | -1.3735 | 0.01548 | -0.0473 | -88.7274
-14.5 | -1.3254 | 0.0144 | -0.0462 | -92.0417
-14 | -1.2772 | 0.0132 | -0.0451 | -96.7576
-13.5 | -1.2269 | 0.01219 | -0.0443 | -100.6481
-13 | -1.1745 | 0.01143 | -0.0436 | -102.7559
-12.5 | -1.1208 | 0.0108 | -0.0431 | -103.7778
-12 | -1.0664 | 0.01025 | -0.0427 | -104.039
-11.5 | -1.0114 | 0.00974 | -0.0424 | -103.8398
-11 | -0.9562 | 0.00923 | -0.0422 | -103.597
-10.5 | -0.9009 | 0.00869 | -0.0419 | -103.6709
-10 | -0.8454 | 0.00817 | -0.0417 | -103.4761
-9.5 | -0.7889 | 0.0078 | -0.0417 | -101.141
-9 | -0.732 | 0.00748 | -0.0417 | -97.861
-8.5 | -0.675 | 0.00717 | -0.0418 | -94.1423
-8 | -0.618 | 0.00681 | -0.0419 | -90.7489
-7.5 | -0.5607 | 0.00653 | -0.042 | -85.8652
-7 | -0.5029 | 0.00631 | -0.0422 | -79.6989
-6.5 | -0.4451 | 0.00608 | -0.0425 | -73.2072
-6 | -0.3872 | 0.00585 | -0.0428 | -66.188
-5.5 | -0.329 | 0.00569 | -0.0431 | -57.8207
-5 | -0.2707 | 0.00555 | -0.0435 | -48.7748
-4.5 | -0.2124 | 0.00539 | -0.0439 | -39.4063
-4 | -0.1539 | 0.00529 | -0.0444 | -29.0926
-3 | -0.0367 | 0.0051 | -0.0453 | -7.1961
-2.5 | 0.0219 | 0.005 | -0.0458 | 4.38
-2 | 0.0807 | 0.00495 | -0.0464 | 16.303
-1.5 | 0.1394 | 0.00488 | -0.047 | 28.5656
-1 | 0.1981 | 0.00482 | -0.0476 | 41.0996
-0.5 | 0.2569 | 0.00475 | -0.0482 | 54.0842
0 | 0.3156 | 0.00471 | -0.0488 | 67.0064
0.5 | 0.3742 | 0.00462 | -0.0494 | 80.9957
1 | 0.4327 | 0.00452 | -0.05 | 95.7301
2 | 0.547 | 0.00404 | -0.0514 | 135.396
3 | 0.661 | 0.0043 | -0.0526 | 153.7209
3.5 | 0.7171 | 0.00469 | -0.053 | 152.8998
4 | 0.7725 | 0.00515 | -0.0534 | 150
4.5 | 0.8277 | 0.00562 | -0.0536 | 147.2776
5 | 0.8827 | 0.00606 | -0.0539 | 145.6601
5.5 | 0.9373 | 0.00652 | -0.054 | 143.7577
6 | 0.9918 | 0.00691 | -0.0542 | 143.5311
6.5 | 1.0466 | 0.00724 | -0.0543 | 144.558
7 | 1.1012 | 0.00755 | -0.0545 | 145.8543
7.5 | 1.1551 | 0.00788 | -0.0545 | 146.5863
8 | 1.2081 | 0.00823 | -0.0545 | 146.7922
8.5 | 1.2604 | 0.00854 | -0.0542 | 147.5878
9 | 1.3106 | 0.00888 | -0.0536 | 147.5901
9.5 | 1.3624 | 0.00929 | -0.0534 | 146.6523
10 | 1.4122 | 0.00981 | -0.0528 | 143.9551
10.5 | 1.4613 | 0.01031 | -0.0522 | 141.7362
11 | 1.5074 | 0.01093 | -0.0511 | 137.914
11.5 | 1.5519 | 0.01156 | -0.0498 | 134.2474
12 | 1.592 | 0.01231 | -0.0478 | 129.3258
12.5 | 1.6283 | 0.01302 | -0.0451 | 125.0614
13 | 1.6407 | 0.01399 | -0.0384 | 117.2766
13.5 | 1.6611 | 0.01519 | -0.034 | 109.3548
14 | 1.6843 | 0.01652 | -0.0306 | 101.9552
14.5 | 1.7067 | 0.01812 | -0.0275 | 94.1887
15 | 1.7237 | 0.02022 | -0.0244 | 85.2473
15.5 | 1.7471 | 0.02209 | -0.0223 | 79.0901
16 | 1.7552 | 0.02521 | -0.0195 | 69.6232
16.5 | 1.7694 | 0.02809 | -0.0175 | 62.9904
17 | 1.7791 | 0.03151 | -0.0159 | 56.4614
18 | 1.7979 | 0.03922 | -0.0139 | 45.8414
18.5 | 1.8046 | 0.04368 | -0.0136 | 41.3141
19 | 1.8089 | 0.04866 | -0.0137 | 37.1743
19.5 | 1.8093 | 0.05432 | -0.0143 | 33.3082
20 | 1.809 | 0.06034 | -0.0153 | 29.9801

## 141. Re 18M Mach 0.25 (1)
BIGFOIL.COM POLAR EXPORT
NACA64-512 a=0.2
NACA64-512 a=0.2 |  |  |  | Cl Max: | 1.307 | at alpha= | 10 | deg
JavaFoil+Calcfoil stall+Eppler ext transition |  |  |  | L/D Max: | 135.426 | at alpha= | 6 | deg
Re: | 18000000 |  |  | Cd Min: | 0.00529 | at alpha= | 1 | deg
Mach: | 0.25 |  |  | Cl=0 at alpha= | -2.6393 | deg
|  |  |  | @ Cl=0.1, Cd= | 0.0058284
|  |  |  | @ Cl=0.4, Cd= | 0.0056461
|  |  |  | @ Cl=0.6, Cd= | 0.0056388
alpha (deg) | Cl | Cd | Cm | Cl/Cd
-13.5 | -0.28 | 0.09481 | -0.016 | -2.958
-13 | -0.324 | 0.08976 | -0.016 | -3.611
-12.5 | -0.363 | 0.08432 | -0.016 | -4.303
-12 | -0.396 | 0.08213 | -0.016 | -4.825
-11.5 | -0.424 | 0.07675 | -0.017 | -5.529
-11 | -0.447 | 0.06988 | -0.017 | -6.393
-10.5 | -0.462 | 0.06654 | -0.018 | -6.945
-10 | -0.471 | 0.0613 | -0.018 | -7.689
-9.5 | -0.474 | 0.05721 | -0.019 | -8.277
-9 | -0.469 | 0.05251 | -0.02 | -8.935
-8.5 | -0.565 | 0.00762 | -0.037 | -74.117
-8 | -0.542 | 0.00718 | -0.038 | -75.431
-7.5 | -0.512 | 0.00734 | -0.038 | -69.731
-7 | -0.475 | 0.0071 | -0.038 | -66.892
-6.5 | -0.433 | 0.00688 | -0.039 | -62.893
-6 | -0.386 | 0.00668 | -0.039 | -57.738
-5.5 | -0.334 | 0.00647 | -0.04 | -51.574
-5 | -0.279 | 0.0063 | -0.04 | -44.305
-4.5 | -0.222 | 0.00611 | -0.041 | -36.376
-4 | -0.164 | 0.00599 | -0.041 | -27.384
-3.5 | -0.105 | 0.00592 | -0.042 | -17.689
-3 | -0.044 | 0.00586 | -0.042 | -7.556
-2.5 | 0.017 | 0.00577 | -0.043 | 2.897
-2 | 0.078 | 0.0058 | -0.043 | 13.471
-1.5 | 0.14 | 0.00588 | -0.044 | 23.761
-1 | 0.202 | 0.00594 | -0.044 | 33.952
-0.5 | 0.264 | 0.00596 | -0.045 | 44.257
0 | 0.326 | 0.00601 | -0.045 | 54.149
0.5 | 0.386 | 0.00575 | -0.046 | 67.205
1 | 0.448 | 0.00529 | -0.046 | 84.634
1.5 | 0.509 | 0.00544 | -0.047 | 93.599
2 | 0.57 | 0.00557 | -0.047 | 102.417
2.5 | 0.631 | 0.00571 | -0.048 | 110.541
3 | 0.692 | 0.00592 | -0.048 | 116.876
3.5 | 0.753 | 0.00608 | -0.049 | 123.931
4 | 0.813 | 0.00612 | -0.049 | 132.915
4.5 | 0.872 | 0.00652 | -0.05 | 133.784
5 | 0.93 | 0.00704 | -0.05 | 132.186
5.5 | 0.987 | 0.00743 | -0.051 | 132.891
6 | 1.041 | 0.00769 | -0.051 | 135.426
6.5 | 1.093 | 0.00901 | -0.052 | 121.31
7 | 1.142 | 0.0094 | -0.052 | 121.514
7.5 | 1.188 | 0.00986 | -0.053 | 120.552
8 | 1.227 | 0.01034 | -0.053 | 118.694
8.5 | 1.261 | 0.01087 | -0.054 | 116.028
9 | 1.288 | 0.01151 | -0.054 | 111.933
9.5 | 1.305 | 0.01216 | -0.054 | 107.284
10 | 1.307 | 0.01336 | -0.055 | 97.818
10.5 | 1.3 | 0.01393 | -0.055 | 93.313
11 | 1.278 | 0.01516 | -0.055 | 84.355
11.5 | 1.245 | 0.01629 | -0.056 | 76.433
12 | 1.198 | 0.01788 | -0.056 | 67.002
12.5 | 1.137 | 0.02012 | -0.056 | 56.525
13 | 1.067 | 0.02188 | -0.056 | 48.773
13.5 | 0.984 | 0.02487 | -0.056 | 39.568
14 | 0.884 | 0.03147 | -0.056 | 28.09
14.5 | 0.772 | 0.04357 | -0.054 | 17.719
15 | 0.623 | 0.08964 | -0.043 | 6.947

## 142. Re 18M Mach 0.25 (2)
BIGFOIL.COM POLAR EXPORT
NACA64-512 a=0.2
NACA64-512 a=0.2 |  |  |  | Cl Max: | 1.75 | at alpha= | 18 | deg
XFOIL ncrit=9 |  |  |  | L/D Max: | 158.037 | at alpha= | 3 | deg
Re: | 18000000 |  |  | Cd Min: | 0.19555 | at alpha= | -18 | deg
Mach: | 0.25 |  |  | Cl=0 at alpha= | -2.6888 | deg
|  |  |  | @ Cl=0.1, Cd= | 0.0049441
|  |  |  | @ Cl=0.4, Cd= | 0.0046175
|  |  |  | @ Cl=0.6, Cd= | 0.0041229
alpha (deg) | Cl | Cd | Cm | Cl/Cd
-18 | -0.6505 | 0.19555 | 0.0321 | -3.3265
-17.5 | -0.6345 | 0.1881 | 0.0273 | -3.3732
-17 | -0.6326 | 0.17611 | 0.0207 | -3.5921
-16.5 | -0.6186 | 0.16826 | 0.0158 | -3.6765
-16 | -0.6318 | 0.15285 | 0.0071 | -4.1335
-15 | -0.6467 | 0.12808 | -0.0079 | -5.0492
-14.5 | -0.6481 | 0.11789 | -0.0143 | -5.4975
-14 | -1.0681 | 0.04016 | -0.0748 | -26.5961
-13.5 | -1.1733 | 0.03002 | -0.067 | -39.0839
-13 | -1.2133 | 0.01954 | -0.0617 | -62.0931
-12.5 | -1.1782 | 0.01569 | -0.0585 | -75.0924
-12 | -1.1281 | 0.01347 | -0.056 | -83.7491
-11.5 | -1.0723 | 0.01197 | -0.054 | -89.5823
-11 | -1.0137 | 0.01087 | -0.0524 | -93.2567
-10.5 | -0.9535 | 0.01003 | -0.0509 | -95.0648
-10 | -0.8926 | 0.00936 | -0.0498 | -95.3632
-9.5 | -0.8319 | 0.0087 | -0.0487 | -95.6207
-9 | -0.7714 | 0.00808 | -0.0478 | -95.4703
-8.5 | -0.7102 | 0.00761 | -0.0471 | -93.3246
-8 | -0.6487 | 0.00725 | -0.0466 | -89.4759
-7.5 | -0.5877 | 0.00686 | -0.0461 | -85.6706
-7 | -0.5266 | 0.00651 | -0.0458 | -80.8909
-6.5 | -0.4652 | 0.00627 | -0.0457 | -74.1946
-6 | -0.4042 | 0.00601 | -0.0456 | -67.2546
-5.5 | -0.343 | 0.00579 | -0.0456 | -59.2401
-5 | -0.2818 | 0.00563 | -0.0458 | -50.0533
-4.5 | -0.2209 | 0.00546 | -0.046 | -40.4579
-4 | -0.1599 | 0.00533 | -0.0463 | -30
-3.5 | -0.0988 | 0.00523 | -0.0466 | -18.891
-3 | -0.0379 | 0.00514 | -0.047 | -7.3735
-2.5 | 0.023 | 0.00502 | -0.0475 | 4.5817
-1.5 | 0.1447 | 0.0049 | -0.0485 | 29.5306
-1 | 0.2055 | 0.00482 | -0.0491 | 42.6349
-0.5 | 0.2663 | 0.00477 | -0.0497 | 55.8281
0 | 0.327 | 0.00472 | -0.0503 | 69.2797
0.5 | 0.3876 | 0.00464 | -0.051 | 83.5345
1 | 0.4481 | 0.00453 | -0.0516 | 98.9183
2 | 0.5665 | 0.00402 | -0.0531 | 140.9204
2.5 | 0.6251 | 0.0042 | -0.0536 | 148.8333
3 | 0.6843 | 0.00433 | -0.0541 | 158.037
3.5 | 0.7425 | 0.00471 | -0.0545 | 157.6433
4.5 | 0.8566 | 0.00572 | -0.0549 | 149.7552
5 | 0.9134 | 0.0062 | -0.055 | 147.3226
5.5 | 0.9698 | 0.00668 | -0.0549 | 145.1796
6 | 1.0261 | 0.00714 | -0.0548 | 143.7115
6.5 | 1.0829 | 0.00749 | -0.0547 | 144.5794
7 | 1.1397 | 0.00784 | -0.0546 | 145.3699
7.5 | 1.1958 | 0.00819 | -0.0543 | 146.0073
8 | 1.2511 | 0.00856 | -0.0538 | 146.1565
8.5 | 1.3043 | 0.00895 | -0.0529 | 145.7318
9 | 1.3574 | 0.00932 | -0.0519 | 145.6438
9.5 | 1.4097 | 0.00987 | -0.0508 | 142.8267
10 | 1.4607 | 0.01043 | -0.0495 | 140.0479
10.5 | 1.5075 | 0.01115 | -0.0475 | 135.2018
11 | 1.5506 | 0.01192 | -0.0448 | 130.0839
11.5 | 1.5814 | 0.01273 | -0.04 | 124.2262
12 | 1.5988 | 0.01382 | -0.0335 | 115.6874
12.5 | 1.6201 | 0.01528 | -0.0287 | 106.0275
13 | 1.6445 | 0.01692 | -0.0248 | 97.1927
13.5 | 1.6663 | 0.01894 | -0.0211 | 87.9778
14 | 1.6854 | 0.02136 | -0.0178 | 78.9045
14.5 | 1.7059 | 0.02392 | -0.0151 | 71.3169
15 | 1.716 | 0.02741 | -0.0123 | 62.6049
15.5 | 1.7331 | 0.03061 | -0.0103 | 56.6188
16 | 1.7388 | 0.03504 | -0.0084 | 49.6233
16.5 | 1.7437 | 0.03985 | -0.0072 | 43.7566
17 | 1.7474 | 0.04513 | -0.0066 | 38.7193
17.5 | 1.7455 | 0.05131 | -0.0066 | 34.0187
18 | 1.75 | 0.05714 | -0.0071 | 30.6265
18.5 | 1.7411 | 0.06485 | -0.0086 | 26.8481
19 | 1.7335 | 0.07283 | -0.0108 | 23.802
19.5 | 1.7169 | 0.08237 | -0.0141 | 20.8438
20 | 1.6955 | 0.09314 | -0.0186 | 18.2038

## 143. Re 18M Mach 0.50 (1)
BIGFOIL.COM POLAR EXPORT
NACA64-512 a=0.2
NACA64-512 a=0.2 |  |  |  | Cl Max: | 1.252 | at alpha= | 7.5 | deg
JavaFoil+Calcfoil stall+Eppler ext transition |  |  |  | L/D Max: | 138.543 | at alpha= | 4.5 | deg
Re: | 18000000 |  |  | Cd Min: | 0.00554 | at alpha= | 1 | deg
Mach: | 0.5 |  |  | Cl=0 at alpha= | -2.6397 | deg
|  |  |  | @ Cl=0.1, Cd= | 0.0059432
|  |  |  | @ Cl=0.4, Cd= | 0.0061047
|  |  |  | @ Cl=0.6, Cd= | 0.0058203
alpha (deg) | Cl | Cd | Cm | Cl/Cd
-20 | -0.959 | 0.17309 | -0.019 | -5.542
-19.5 | -0.932 | 0.16028 | -0.02 | -5.817
-19 | -0.905 | 0.15449 | -0.02 | -5.855
-18.5 | -0.877 | 0.14891 | -0.019 | -5.887
-18 | -0.85 | 0.13949 | -0.02 | -6.091
-17.5 | -0.823 | 0.13175 | -0.02 | -6.244
-17 | -0.794 | 0.12992 | -0.02 | -6.115
-16.5 | -0.767 | 0.12055 | -0.02 | -6.367
-16 | -0.739 | 0.11758 | -0.02 | -6.288
-15.5 | -0.712 | 0.10804 | -0.02 | -6.592
-15 | -0.685 | 0.10145 | -0.02 | -6.755
-14.5 | -0.67 | 0.0781 | -0.024 | -8.584
-14 | -0.645 | 0.07231 | -0.025 | -8.915
-13.5 | -0.601 | 0.09179 | -0.02 | -6.549
-13 | -0.574 | 0.08467 | -0.021 | -6.78
-12.5 | -0.548 | 0.07759 | -0.021 | -7.057
-12 | -0.522 | 0.07041 | -0.023 | -7.413
-11.5 | -0.498 | 0.06271 | -0.024 | -7.934
-11 | -0.547 | 0.01345 | -0.037 | -40.7
-10.5 | -0.538 | 0.00895 | -0.04 | -60.16
-10 | -0.406 | 0.06789 | -0.02 | -5.987
-9.5 | -0.379 | 0.06018 | -0.021 | -6.303
-9 | -0.351 | 0.05801 | -0.02 | -6.054
-8.5 | -0.326 | 0.04996 | -0.023 | -6.517
-8 | -0.3 | 0.04422 | -0.026 | -6.788
-7.5 | -0.333 | 0.00738 | -0.042 | -45.133
-7 | -0.241 | 0.04703 | -0.021 | -5.117
-6.5 | -0.213 | 0.04362 | -0.021 | -4.886
-6 | -0.265 | 0.04078 | -0.022 | -6.488
-5.5 | -0.272 | 0.03304 | -0.028 | -8.24
-5 | -0.292 | 0.00682 | -0.045 | -42.819
-4.5 | -0.239 | 0.00655 | -0.045 | -36.489
-4 | -0.179 | 0.00628 | -0.046 | -28.517
-3.5 | -0.115 | 0.00613 | -0.046 | -18.798
-3 | -0.049 | 0.00603 | -0.047 | -8.143
-2.5 | 0.019 | 0.00595 | -0.048 | 3.129
-2 | 0.087 | 0.00593 | -0.048 | 14.677
-1.5 | 0.156 | 0.006 | -0.049 | 26.006
-1 | 0.225 | 0.00607 | -0.049 | 37.073
-0.5 | 0.295 | 0.00612 | -0.05 | 48.228
0 | 0.364 | 0.0062 | -0.05 | 58.716
0.5 | 0.432 | 0.00602 | -0.051 | 71.759
1 | 0.5 | 0.00554 | -0.051 | 90.354
1.5 | 0.569 | 0.00572 | -0.052 | 99.337
2 | 0.637 | 0.00594 | -0.053 | 107.249
2.5 | 0.705 | 0.00614 | -0.053 | 114.765
3 | 0.772 | 0.00605 | -0.054 | 127.598
3.5 | 0.839 | 0.00624 | -0.054 | 134.464
4 | 0.906 | 0.00682 | -0.055 | 132.861
4.5 | 0.97 | 0.007 | -0.056 | 138.543
5 | 1.031 | 0.00848 | -0.056 | 121.58
5.5 | 1.087 | 0.00965 | -0.056 | 112.604
6 | 1.14 | 0.01031 | -0.057 | 110.544
6.5 | 1.187 | 0.01098 | -0.057 | 108.099
7 | 1.225 | 0.01179 | -0.058 | 103.904
7.5 | 1.252 | 0.01272 | -0.058 | 98.477
8 | 1.248 | 0.01383 | -0.058 | 90.269
8.5 | 1.186 | 0.01545 | -0.059 | 76.791
9 | 0.753 | 0.01847 | -0.059 | 40.748
9.5 | 0.784 | 0.01833 | -0.059 | 42.791
10 | 0.809 | 0.02119 | -0.059 | 38.186
10.5 | 0.843 | 0.02057 | -0.06 | 40.961
11 | 0.868 | 0.02335 | -0.06 | 37.175
11.5 | 0.886 | 0.0284 | -0.06 | 31.207
12 | 0.926 | 0.02531 | -0.061 | 36.604
12.5 | 0.948 | 0.0298 | -0.061 | 31.815

## 144. Re 18M Mach 0.50 (2)
BIGFOIL.COM POLAR EXPORT
NACA64-512 a=0.2
NACA64-512 a=0.2 |  |  |  | Cl Max: | 1.5156 | at alpha= | 9.5 | deg
XFOIL ncrit=9 |  |  |  | L/D Max: | 179.77 | at alpha= | 3.5 | deg
Re: | 18000000 |  |  | Cd Min: | 0.26566 | at alpha= | -20 | deg
Mach: | 0.5 |  |  | Cl=0 at alpha= | -2.6916 | deg
|  |  |  | @ Cl=0.1, Cd= | 0.0050385
|  |  |  | @ Cl=0.4, Cd= | 0.004778
|  |  |  | @ Cl=0.6, Cd= | 0.0044322
alpha (deg) | Cl | Cd | Cm | Cl/Cd
-20 | -0.7467 | 0.26566 | 0.0683 | -2.8107
-19.5 | -0.7229 | 0.25835 | 0.0631 | -2.7981
-19 | -0.6999 | 0.24983 | 0.0578 | -2.8015
-18.5 | -0.6766 | 0.24164 | 0.0525 | -2.8
-18 | -0.6554 | 0.23175 | 0.0471 | -2.828
-17.5 | -0.6333 | 0.22306 | 0.0419 | -2.8391
-17 | -0.6139 | 0.21294 | 0.0364 | -2.883
-16.5 | -0.5922 | 0.2044 | 0.0313 | -2.8973
-16 | -0.5685 | 0.19692 | 0.0264 | -2.887
-15.5 | -0.5486 | 0.18778 | 0.0211 | -2.9215
-15 | -0.5297 | 0.17854 | 0.0159 | -2.9668
-14.5 | -0.5113 | 0.16941 | 0.0106 | -3.0181
-14 | -0.4958 | 0.15962 | 0.0051 | -3.1061
-13.5 | -0.4763 | 0.15155 | 0.0003 | -3.1429
-13 | -0.458 | 0.14331 | -0.0046 | -3.1959
-12.5 | -0.4498 | 0.13265 | -0.0107 | -3.3909
-12 | -0.4395 | 0.12316 | -0.0162 | -3.5685
-11.5 | -0.4281 | 0.11439 | -0.0215 | -3.7425
-11 | -0.4286 | 0.10371 | -0.028 | -4.1327
-10.5 | -0.4225 | 0.09487 | -0.0335 | -4.4535
-10 | -0.4209 | 0.08582 | -0.0392 | -4.9045
-9.5 | -0.4264 | 0.07618 | -0.0456 | -5.5973
-9 | -0.4265 | 0.06794 | -0.0511 | -6.2776
-8.5 | -0.443 | 0.0573 | -0.0607 | -7.7312
-8 | -0.4723 | 0.05002 | -0.0647 | -9.4422
-7.5 | -0.4824 | 0.04207 | -0.0666 | -11.4666
-7 | -0.4847 | 0.03301 | -0.067 | -14.6834
-6.5 | -0.4817 | 0.02205 | -0.0659 | -21.8458
-6 | -0.468 | 0.01106 | -0.0634 | -42.3146
-5.5 | -0.4128 | 0.0068 | -0.0601 | -60.7059
-5 | -0.3377 | 0.00616 | -0.058 | -54.8214
-4.5 | -0.2626 | 0.00586 | -0.0567 | -44.8123
-3.5 | -0.116 | 0.00542 | -0.0553 | -21.4022
-2.5 | 0.0275 | 0.00517 | -0.0551 | 5.3191
-2 | 0.0985 | 0.00504 | -0.0553 | 19.5437
-1 | 0.2392 | 0.0049 | -0.0561 | 48.8163
-0.5 | 0.3091 | 0.00485 | -0.0567 | 63.732
0 | 0.3791 | 0.00479 | -0.0574 | 79.1441
0.5 | 0.4488 | 0.00475 | -0.0581 | 94.4842
1 | 0.5184 | 0.00462 | -0.0588 | 112.2078
1.5 | 0.588 | 0.00453 | -0.0595 | 129.8013
2 | 0.6555 | 0.00398 | -0.0603 | 164.6985
2.5 | 0.7236 | 0.00414 | -0.0608 | 174.7826
3 | 0.7911 | 0.00444 | -0.061 | 178.1757
3.5 | 0.8593 | 0.00478 | -0.0612 | 179.7699
4.5 | 0.9874 | 0.00621 | -0.0599 | 159.0016
5.5 | 1.1117 | 0.00768 | -0.0571 | 144.7526
6 | 1.1757 | 0.00822 | -0.0554 | 143.0292
6.5 | 1.24 | 0.00872 | -0.0535 | 142.2018
7.5 | 1.3629 | 0.00981 | -0.0477 | 138.9297
8 | 1.4144 | 0.01043 | -0.0428 | 135.6088
8.5 | 1.4462 | 0.01127 | -0.0348 | 128.323
9 | 1.4811 | 0.01261 | -0.0283 | 117.4544
9.5 | 1.5156 | 0.01446 | -0.0223 | 104.8133
10.5 | 1.4381 | 0.0282 | -0.0069 | 50.9965
11 | 1.4059 | 0.03575 | -0.0029 | 39.3259
11.5 | 1.3765 | 0.04395 | -0.0007 | 31.3197
12 | 1.3459 | 0.05327 | -0.0006 | 25.2656
12.5 | 1.3159 | 0.06369 | -0.0027 | 20.661
13 | 1.2844 | 0.07549 | -0.0071 | 17.0142
13.5 | 1.2535 | 0.08847 | -0.0135 | 14.1686
14 | 1.2265 | 0.10207 | -0.0212 | 12.0163
14.5 | 1.2011 | 0.11648 | -0.03 | 10.3116

## 145. Re 20M Mach 0.00 (1)
BIGFOIL.COM POLAR EXPORT
NACA64-512 a=0.2
NACA64-512 a=0.2 |  |  |  | Cl Max: | 1.334 | at alpha= | 11 | deg
JavaFoil+Calcfoil stall+Eppler ext transition |  |  |  | L/D Max: | 141.675 | at alpha= | 7 | deg
Re: | 20000000 |  |  | Cd Min: | 0.00523 | at alpha= | 1 | deg
Mach: | 0 |  |  | Cl=0 at alpha= | -2.6356 | deg
|  |  |  | @ Cl=0.1, Cd= | 0.0058103
|  |  |  | @ Cl=0.4, Cd= | 0.005519
|  |  |  | @ Cl=0.6, Cd= | 0.0055595
alpha (deg) | Cl | Cd | Cm | Cl/Cd
-14 | -0.542 | 0.0932 | -0.016 | -5.813
-13.5 | -0.55 | 0.08847 | -0.016 | -6.222
-13 | -0.557 | 0.08326 | -0.017 | -6.693
-12.5 | -0.562 | 0.07736 | -0.017 | -7.266
-12 | -0.564 | 0.07233 | -0.018 | -7.8
-11.5 | -0.563 | 0.06799 | -0.018 | -8.283
-11 | -0.558 | 0.06414 | -0.019 | -8.706
-10.5 | -0.551 | 0.05942 | -0.02 | -9.275
-10 | -0.544 | 0.05209 | -0.022 | -10.438
-9.5 | -0.528 | 0.04852 | -0.023 | -10.892
-9 | -0.618 | 0.00744 | -0.036 | -83.054
-8.5 | -0.589 | 0.0071 | -0.036 | -82.953
-8 | -0.555 | 0.00683 | -0.036 | -81.162
-7.5 | -0.516 | 0.007 | -0.037 | -73.778
-7 | -0.474 | 0.00682 | -0.037 | -69.486
-6.5 | -0.428 | 0.00664 | -0.038 | -64.459
-6 | -0.379 | 0.00643 | -0.038 | -58.975
-5.5 | -0.327 | 0.00625 | -0.038 | -52.22
-5 | -0.272 | 0.0061 | -0.039 | -44.642
-4.5 | -0.216 | 0.00597 | -0.039 | -36.272
-4 | -0.159 | 0.00588 | -0.04 | -27.145
-3.5 | -0.102 | 0.00581 | -0.04 | -17.479
-3 | -0.043 | 0.00574 | -0.041 | -7.484
-2.5 | 0.016 | 0.00577 | -0.041 | 2.81
-2 | 0.076 | 0.00579 | -0.042 | 13.075
-1.5 | 0.135 | 0.00584 | -0.042 | 23.195
-1 | 0.195 | 0.00585 | -0.043 | 33.337
-0.5 | 0.255 | 0.00586 | -0.043 | 43.561
0 | 0.315 | 0.00594 | -0.044 | 53.06
0.5 | 0.374 | 0.00574 | -0.044 | 65.197
1 | 0.434 | 0.00523 | -0.045 | 82.926
1.5 | 0.493 | 0.00535 | -0.045 | 92.179
2 | 0.552 | 0.00547 | -0.046 | 101.029
2.5 | 0.611 | 0.00558 | -0.046 | 109.51
3 | 0.67 | 0.00575 | -0.047 | 116.502
3.5 | 0.729 | 0.00601 | -0.047 | 121.369
4 | 0.788 | 0.00634 | -0.048 | 124.35
4.5 | 0.845 | 0.00638 | -0.048 | 132.44
5 | 0.901 | 0.00677 | -0.049 | 133.168
5.5 | 0.957 | 0.00707 | -0.049 | 135.43
6 | 1.011 | 0.00776 | -0.05 | 130.217
6.5 | 1.063 | 0.00755 | -0.05 | 140.807
7 | 1.113 | 0.00786 | -0.051 | 141.675
7.5 | 1.161 | 0.00919 | -0.051 | 126.28
8 | 1.204 | 0.00959 | -0.052 | 125.523
8.5 | 1.242 | 0.01003 | -0.052 | 123.818
9 | 1.275 | 0.01052 | -0.053 | 121.243
9.5 | 1.302 | 0.01103 | -0.053 | 118.067
10 | 1.32 | 0.01171 | -0.053 | 112.698
10.5 | 1.331 | 0.01236 | -0.054 | 107.667
11 | 1.334 | 0.01304 | -0.054 | 102.28
11.5 | 1.33 | 0.01384 | -0.055 | 96.121
12 | 1.319 | 0.01486 | -0.055 | 88.758
12.5 | 1.301 | 0.0159 | -0.055 | 81.865
13 | 1.277 | 0.01722 | -0.056 | 74.169
13.5 | 1.246 | 0.01896 | -0.056 | 65.737
14 | 1.212 | 0.02019 | -0.056 | 60.038
14.5 | 1.173 | 0.02211 | -0.056 | 53.069
15 | 1.131 | 0.02413 | -0.057 | 46.86
15.5 | 1.085 | 0.02677 | -0.057 | 40.523
16 | 1.037 | 0.02971 | -0.057 | 34.917

## 146. Re 20M Mach 0.00 (2)
BIGFOIL.COM POLAR EXPORT
NACA64-512 a=0.2
NACA64-512 a=0.2 |  |  |  | Cl Max: | 1.8369 | at alpha= | 20 | deg
XFOIL ncrit=9 |  |  |  | L/D Max: | 151.336 | at alpha= | 3 | deg
Re: | 20000000 |  |  | Cd Min: | 0.05392 | at alpha= | 20 | deg
Mach: | 0 |  |  | Cl=0 at alpha= | -2.6847 | deg
|  |  |  | @ Cl=0.1, Cd= | 0.0048528
|  |  |  | @ Cl=0.4, Cd= | 0.0045559
|  |  |  | @ Cl=0.6, Cd= | 0.0042601
alpha (deg) | Cl | Cd | Cm | Cl/Cd
-20 | -1.6681 | 0.02741 | -0.068 | -60.8574
-19.5 | -1.6712 | 0.02479 | -0.0637 | -67.4143
-19 | -1.6744 | 0.02304 | -0.0568 | -72.6736
-18.5 | -1.653 | 0.02168 | -0.0529 | -76.2454
-18 | -1.6214 | 0.02028 | -0.0505 | -79.9507
-17.5 | -1.5846 | 0.01903 | -0.0487 | -83.2685
-17 | -1.5445 | 0.01787 | -0.0471 | -86.4298
-16.5 | -1.5017 | 0.01681 | -0.0459 | -89.3337
-15.5 | -1.4105 | 0.0149 | -0.0439 | -94.6644
-15 | -1.3632 | 0.01395 | -0.0431 | -97.7204
-14.5 | -1.3148 | 0.01305 | -0.0424 | -100.751
-14 | -1.2662 | 0.01207 | -0.0417 | -104.9047
-13.5 | -1.2152 | 0.01136 | -0.0413 | -106.9718
-13 | -1.1629 | 0.01077 | -0.041 | -107.9759
-12.5 | -1.1098 | 0.01025 | -0.0408 | -108.2732
-12 | -1.0561 | 0.00976 | -0.0406 | -108.207
-11.5 | -1.0019 | 0.00931 | -0.0405 | -107.6155
-11 | -0.9476 | 0.00882 | -0.0404 | -107.4376
-10.5 | -0.8931 | 0.00833 | -0.0404 | -107.2149
-10 | -0.838 | 0.00789 | -0.0404 | -106.2104
-9.5 | -0.7822 | 0.00756 | -0.0405 | -103.4656
-9 | -0.726 | 0.00727 | -0.0406 | -99.8624
-8.5 | -0.6696 | 0.00698 | -0.0408 | -95.9312
-8 | -0.6133 | 0.00664 | -0.041 | -92.3645
-7.5 | -0.5565 | 0.00638 | -0.0413 | -87.2257
-7 | -0.4993 | 0.00618 | -0.0416 | -80.7929
-6.5 | -0.442 | 0.00595 | -0.0419 | -74.2857
-6 | -0.3846 | 0.00574 | -0.0422 | -67.0035
-5.5 | -0.3269 | 0.00559 | -0.0426 | -58.4794
-5 | -0.269 | 0.00545 | -0.0431 | -49.3578
-4.5 | -0.2112 | 0.0053 | -0.0435 | -39.8491
-4 | -0.1531 | 0.00521 | -0.044 | -29.3858
-3.5 | -0.0949 | 0.00512 | -0.0445 | -18.5352
-3 | -0.0367 | 0.00502 | -0.045 | -7.3108
-2.5 | 0.0215 | 0.00494 | -0.0455 | 4.3522
-2 | 0.08 | 0.00487 | -0.0461 | 16.4271
-1.5 | 0.1383 | 0.00482 | -0.0467 | 28.6929
-1 | 0.1968 | 0.00474 | -0.0473 | 41.519
-0.5 | 0.2551 | 0.00471 | -0.0479 | 54.1614
0 | 0.3135 | 0.00464 | -0.0485 | 67.5647
0.5 | 0.3717 | 0.00459 | -0.0491 | 80.9804
1 | 0.4298 | 0.00452 | -0.0498 | 95.0885
1.5 | 0.4874 | 0.00453 | -0.0504 | 107.5938
2 | 0.5432 | 0.00416 | -0.0511 | 130.5769
2.5 | 0.5999 | 0.00426 | -0.0517 | 140.8216
3 | 0.6568 | 0.00434 | -0.0523 | 151.3364
3.5 | 0.7122 | 0.00474 | -0.0527 | 150.2532
4 | 0.7676 | 0.00518 | -0.0531 | 148.1853
4.5 | 0.8226 | 0.00562 | -0.0534 | 146.3701
5 | 0.8774 | 0.00603 | -0.0537 | 145.5058
6 | 0.9865 | 0.0068 | -0.0542 | 145.0735
6.5 | 1.041 | 0.00712 | -0.0544 | 146.2079
7 | 1.0954 | 0.00742 | -0.0546 | 147.628
7.5 | 1.1491 | 0.00773 | -0.0548 | 148.6546
8 | 1.2021 | 0.00807 | -0.0548 | 148.9591
8.5 | 1.2546 | 0.00838 | -0.0548 | 149.7136
9 | 1.3047 | 0.00871 | -0.0543 | 149.7933
9.5 | 1.3555 | 0.00904 | -0.054 | 149.9447
10 | 1.4053 | 0.00954 | -0.0536 | 147.3061
10.5 | 1.4546 | 0.01 | -0.0532 | 145.46
11 | 1.5012 | 0.01059 | -0.0524 | 141.7564
11.5 | 1.5466 | 0.01117 | -0.0514 | 138.4602
12 | 1.5884 | 0.01187 | -0.0499 | 133.8163
12.5 | 1.6283 | 0.01253 | -0.0481 | 129.9521
13 | 1.653 | 0.01335 | -0.0435 | 123.8202
13.5 | 1.6697 | 0.01431 | -0.038 | 116.6806
14 | 1.692 | 0.01546 | -0.0342 | 109.4437
14.5 | 1.7146 | 0.01683 | -0.031 | 101.8776
15 | 1.7336 | 0.01858 | -0.0278 | 93.3046
15.5 | 1.7568 | 0.02026 | -0.0255 | 86.7127
16 | 1.7668 | 0.02298 | -0.0225 | 76.8842
16.5 | 1.7828 | 0.02549 | -0.0205 | 69.9412
17 | 1.7929 | 0.02864 | -0.0185 | 62.6013
18 | 1.8161 | 0.03531 | -0.0161 | 51.433
18.5 | 1.8244 | 0.03929 | -0.0154 | 46.4342
19 | 1.8318 | 0.04357 | -0.0152 | 42.0427
19.5 | 1.8348 | 0.04859 | -0.0153 | 37.7609
20 | 1.8369 | 0.05392 | -0.0159 | 34.0671

## 147. Re 20M Mach 0.10 (1)
BIGFOIL.COM POLAR EXPORT
NACA64-512 a=0.2
NACA64-512 a=0.2 |  |  |  | Cl Max: | 1.329 | at alpha= | 11 | deg
JavaFoil+Calcfoil stall+Eppler ext transition |  |  |  | L/D Max: | 141.702 | at alpha= | 7 | deg
Re: | 20000000 |  |  | Cd Min: | 0.00522 | at alpha= | 1 | deg
Mach: | 0.1 |  |  | Cl=0 at alpha= | -2.6356 | deg
|  |  |  | @ Cl=0.1, Cd= | 0.00583
|  |  |  | @ Cl=0.4, Cd= | 0.005526
|  |  |  | @ Cl=0.6, Cd= | 0.005582
alpha (deg) | Cl | Cd | Cm | Cl/Cd
-14 | -0.512 | 0.09444 | -0.016 | -5.424
-13.5 | -0.524 | 0.08915 | -0.016 | -5.881
-13 | -0.534 | 0.08437 | -0.017 | -6.331
-12.5 | -0.542 | 0.07848 | -0.017 | -6.91
-12 | -0.547 | 0.07362 | -0.018 | -7.428
-11.5 | -0.548 | 0.06913 | -0.018 | -7.934
-11 | -0.547 | 0.06517 | -0.019 | -8.388
-10.5 | -0.541 | 0.06053 | -0.019 | -8.943
-10 | -0.533 | 0.05517 | -0.021 | -9.669
-9.5 | -0.521 | 0.05096 | -0.021 | -10.218
-9 | -0.606 | 0.00831 | -0.035 | -73.007
-8.5 | -0.587 | 0.00716 | -0.036 | -81.87
-8 | -0.554 | 0.00689 | -0.037 | -80.398
-7.5 | -0.516 | 0.0067 | -0.037 | -77.098
-7 | -0.475 | 0.00684 | -0.037 | -69.358
-6.5 | -0.429 | 0.00666 | -0.038 | -64.421
-6 | -0.38 | 0.00644 | -0.038 | -59.018
-5.5 | -0.328 | 0.00627 | -0.039 | -52.288
-5 | -0.273 | 0.00612 | -0.039 | -44.653
-4.5 | -0.217 | 0.00597 | -0.04 | -36.395
-4 | -0.16 | 0.0059 | -0.04 | -27.15
-3.5 | -0.102 | 0.00581 | -0.04 | -17.572
-3 | -0.043 | 0.00576 | -0.041 | -7.493
-2.5 | 0.016 | 0.00577 | -0.041 | 2.825
-2 | 0.076 | 0.00581 | -0.042 | 13.093
-1.5 | 0.136 | 0.00586 | -0.042 | 23.218
-1 | 0.196 | 0.00585 | -0.043 | 33.518
-0.5 | 0.257 | 0.00589 | -0.043 | 43.597
0 | 0.317 | 0.00593 | -0.044 | 53.408
0.5 | 0.376 | 0.00573 | -0.044 | 65.584
1 | 0.436 | 0.00522 | -0.045 | 83.426
1.5 | 0.495 | 0.00534 | -0.045 | 92.739
2 | 0.555 | 0.00546 | -0.046 | 101.683
2.5 | 0.614 | 0.00562 | -0.046 | 109.272
3 | 0.674 | 0.00579 | -0.047 | 116.351
3.5 | 0.733 | 0.006 | -0.047 | 122.149
4 | 0.792 | 0.00637 | -0.048 | 124.381
4.5 | 0.849 | 0.00643 | -0.048 | 132.139
5 | 0.906 | 0.00681 | -0.049 | 133.115
5.5 | 0.962 | 0.00713 | -0.049 | 134.827
6 | 1.016 | 0.00784 | -0.05 | 129.525
6.5 | 1.068 | 0.0076 | -0.05 | 140.444
7 | 1.118 | 0.00789 | -0.051 | 141.702
7.5 | 1.166 | 0.00926 | -0.051 | 125.844
8 | 1.208 | 0.00968 | -0.052 | 124.747
8.5 | 1.245 | 0.01013 | -0.052 | 122.969
9 | 1.278 | 0.01063 | -0.053 | 120.301
9.5 | 1.304 | 0.01115 | -0.053 | 116.883
10 | 1.32 | 0.01187 | -0.054 | 111.169
10.5 | 1.328 | 0.01254 | -0.054 | 105.938
11 | 1.329 | 0.01325 | -0.054 | 100.273
11.5 | 1.322 | 0.01418 | -0.055 | 93.223
12 | 1.306 | 0.0153 | -0.055 | 85.411
12.5 | 1.284 | 0.01644 | -0.055 | 78.089
13 | 1.255 | 0.01779 | -0.056 | 70.533
13.5 | 1.22 | 0.01924 | -0.056 | 63.413
14 | 1.18 | 0.02084 | -0.056 | 56.625
14.5 | 1.135 | 0.02293 | -0.056 | 49.478
15 | 1.085 | 0.02564 | -0.057 | 42.328
15.5 | 1.036 | 0.02774 | -0.057 | 37.345
16 | 0.98 | 0.03206 | -0.057 | 30.576

## 148. Re 20M Mach 0.10 (2)
BIGFOIL.COM POLAR EXPORT
NACA64-512 a=0.2
NACA64-512 a=0.2 |  |  |  | Cl Max: | 1.8254 | at alpha= | 19.5 | deg
XFOIL ncrit=9 |  |  |  | L/D Max: | 152.304 | at alpha= | 3 | deg
Re: | 20000000 |  |  | Cd Min: | 0.05848 | at alpha= | 20 | deg
Mach: | 0.1 |  |  | Cl=0 at alpha= | -2.6852 | deg
|  |  |  | @ Cl=0.1, Cd= | 0.0048534
|  |  |  | @ Cl=0.4, Cd= | 0.004559
|  |  |  | @ Cl=0.6, Cd= | 0.0042535
alpha (deg) | Cl | Cd | Cm | Cl/Cd
-20 | -1.5718 | 0.03771 | -0.0743 | -41.6813
-19.5 | -1.6 | 0.03133 | -0.0742 | -51.0693
-19 | -1.6118 | 0.02747 | -0.0711 | -58.6749
-18 | -1.6176 | 0.02319 | -0.0585 | -69.7542
-17.5 | -1.5896 | 0.02139 | -0.0555 | -74.3151
-17 | -1.5544 | 0.01981 | -0.0531 | -78.4654
-16.5 | -1.5143 | 0.01843 | -0.0511 | -82.1649
-16 | -1.4713 | 0.01715 | -0.0495 | -85.7901
-15.5 | -1.4253 | 0.01603 | -0.0481 | -88.9145
-15 | -1.3774 | 0.01503 | -0.047 | -91.6434
-14.5 | -1.3279 | 0.0141 | -0.046 | -94.1773
-14 | -1.279 | 0.013 | -0.0449 | -98.3846
-13.5 | -1.2284 | 0.01201 | -0.0441 | -102.2814
-13 | -1.1763 | 0.0112 | -0.0434 | -105.0268
-12.5 | -1.1225 | 0.01058 | -0.0429 | -106.0964
-12 | -1.068 | 0.01003 | -0.0426 | -106.4806
-11.5 | -1.0128 | 0.00953 | -0.0423 | -106.2749
-11 | -0.9573 | 0.00907 | -0.042 | -105.5458
-10.5 | -0.9018 | 0.00857 | -0.0418 | -105.2275
-10 | -0.8462 | 0.00805 | -0.0416 | -105.118
-9.5 | -0.7898 | 0.00766 | -0.0416 | -103.107
-9 | -0.7329 | 0.00734 | -0.0416 | -99.8501
-8.5 | -0.6756 | 0.00706 | -0.0417 | -95.6941
-8 | -0.6186 | 0.00672 | -0.0418 | -92.0536
-7.5 | -0.5613 | 0.00642 | -0.0419 | -87.4299
-7 | -0.5034 | 0.00621 | -0.0422 | -81.0628
-6.5 | -0.4455 | 0.00599 | -0.0424 | -74.374
-6 | -0.3876 | 0.00576 | -0.0427 | -67.2917
-5.5 | -0.3294 | 0.00561 | -0.0431 | -58.7166
-5 | -0.271 | 0.00546 | -0.0435 | -49.6337
-4.5 | -0.2127 | 0.00531 | -0.0439 | -40.0565
-4 | -0.1542 | 0.00522 | -0.0443 | -29.5402
-3 | -0.0369 | 0.00503 | -0.0453 | -7.336
-2.5 | 0.0217 | 0.00494 | -0.0458 | 4.3927
-2 | 0.0805 | 0.00487 | -0.0464 | 16.5298
-1.5 | 0.1393 | 0.00482 | -0.047 | 28.9004
-1 | 0.1981 | 0.00474 | -0.0475 | 41.7932
-0.5 | 0.2568 | 0.00471 | -0.0482 | 54.5223
0 | 0.3156 | 0.00464 | -0.0488 | 68.0172
0.5 | 0.3741 | 0.00459 | -0.0494 | 81.5033
1 | 0.4325 | 0.00452 | -0.05 | 95.6858
1.5 | 0.4906 | 0.00452 | -0.0507 | 108.5398
2 | 0.5467 | 0.00416 | -0.0514 | 131.4183
2.5 | 0.6037 | 0.00426 | -0.052 | 141.7136
3 | 0.661 | 0.00434 | -0.0526 | 152.3041
3.5 | 0.7169 | 0.00474 | -0.053 | 151.2447
4 | 0.7725 | 0.00518 | -0.0534 | 149.1313
4.5 | 0.8278 | 0.00564 | -0.0536 | 146.773
5 | 0.883 | 0.00606 | -0.0539 | 145.7096
5.5 | 0.938 | 0.00645 | -0.0541 | 145.4264
6 | 0.9927 | 0.00684 | -0.0543 | 145.1316
6.5 | 1.0476 | 0.00716 | -0.0545 | 146.3128
7 | 1.1024 | 0.00746 | -0.0547 | 147.7748
7.5 | 1.1565 | 0.00778 | -0.0548 | 148.6504
8 | 1.21 | 0.00813 | -0.0548 | 148.8315
8.5 | 1.2628 | 0.00846 | -0.0546 | 149.2671
9 | 1.3132 | 0.00878 | -0.054 | 149.5672
9.5 | 1.3644 | 0.00914 | -0.0537 | 149.2779
10 | 1.4144 | 0.00964 | -0.0532 | 146.722
10.5 | 1.464 | 0.01012 | -0.0526 | 144.664
11 | 1.5104 | 0.01075 | -0.0516 | 140.5023
11.5 | 1.5549 | 0.01139 | -0.0503 | 136.5145
12 | 1.5967 | 0.01208 | -0.0485 | 132.1772
12.5 | 1.6346 | 0.01281 | -0.0462 | 127.6034
13 | 1.6488 | 0.01371 | -0.0396 | 120.2626
13.5 | 1.6698 | 0.0148 | -0.0351 | 112.8243
14 | 1.6929 | 0.01607 | -0.0315 | 105.3454
14.5 | 1.7155 | 0.01759 | -0.0283 | 97.527
15 | 1.7303 | 0.01977 | -0.0249 | 87.5215
15.5 | 1.7558 | 0.02147 | -0.0229 | 81.7792
16 | 1.7624 | 0.02464 | -0.0198 | 71.526
16.5 | 1.7769 | 0.02744 | -0.0178 | 64.7558
17.5 | 1.7999 | 0.03416 | -0.0149 | 52.6903
18 | 1.8112 | 0.03786 | -0.0141 | 47.8394
18.5 | 1.8175 | 0.04232 | -0.0136 | 42.9466
19 | 1.8231 | 0.04704 | -0.0136 | 38.7564
19.5 | 1.8254 | 0.05239 | -0.014 | 34.8425
20 | 1.8239 | 0.05848 | -0.0149 | 31.1884

## 149. Re 20M Mach 0.25 (1)
BIGFOIL.COM POLAR EXPORT
NACA64-512 a=0.2
NACA64-512 a=0.2 |  |  |  | Cl Max: | 1.308 | at alpha= | 10 | deg
JavaFoil+Calcfoil stall+Eppler ext transition |  |  |  | L/D Max: | 136.337 | at alpha= | 6 | deg
Re: | 20000000 |  |  | Cd Min: | 0.00527 | at alpha= | 1 | deg
Mach: | 0.25 |  |  | Cl=0 at alpha= | -2.6393 | deg
|  |  |  | @ Cl=0.1, Cd= | 0.0058407
|  |  |  | @ Cl=0.4, Cd= | 0.0056803
|  |  |  | @ Cl=0.6, Cd= | 0.0056038
alpha (deg) | Cl | Cd | Cm | Cl/Cd
-13.5 | -0.28 | 0.0941 | -0.016 | -2.981
-13 | -0.324 | 0.08913 | -0.016 | -3.637
-12.5 | -0.363 | 0.08498 | -0.017 | -4.271
-12 | -0.396 | 0.08137 | -0.017 | -4.87
-11.5 | -0.424 | 0.07608 | -0.017 | -5.578
-11 | -0.447 | 0.06917 | -0.018 | -6.459
-10.5 | -0.462 | 0.06598 | -0.018 | -7.006
-10 | -0.472 | 0.06116 | -0.018 | -7.71
-9.5 | -0.474 | 0.05678 | -0.019 | -8.34
-9 | -0.469 | 0.05232 | -0.02 | -8.972
-8.5 | -0.565 | 0.0076 | -0.037 | -74.253
-8 | -0.542 | 0.00712 | -0.038 | -76.097
-7.5 | -0.512 | 0.0069 | -0.038 | -74.136
-7 | -0.475 | 0.00699 | -0.038 | -67.938
-6.5 | -0.433 | 0.00679 | -0.039 | -63.715
-6 | -0.386 | 0.00657 | -0.039 | -58.703
-5.5 | -0.334 | 0.00639 | -0.04 | -52.261
-5 | -0.279 | 0.00621 | -0.04 | -44.914
-4.5 | -0.222 | 0.00605 | -0.041 | -36.762
-4 | -0.164 | 0.00594 | -0.041 | -27.609
-3.5 | -0.105 | 0.00587 | -0.042 | -17.826
-3 | -0.044 | 0.00579 | -0.042 | -7.644
-2.5 | 0.017 | 0.00579 | -0.043 | 2.89
-2 | 0.078 | 0.00583 | -0.043 | 13.403
-1.5 | 0.14 | 0.00586 | -0.044 | 23.864
-1 | 0.202 | 0.0059 | -0.044 | 34.158
-0.5 | 0.264 | 0.00593 | -0.045 | 44.507
0 | 0.326 | 0.00599 | -0.045 | 54.374
0.5 | 0.386 | 0.0058 | -0.046 | 66.628
1 | 0.448 | 0.00527 | -0.046 | 84.912
1.5 | 0.509 | 0.00541 | -0.047 | 94.14
2 | 0.57 | 0.00553 | -0.047 | 103.088
2.5 | 0.631 | 0.00568 | -0.048 | 111.135
3 | 0.692 | 0.00586 | -0.048 | 118.207
3.5 | 0.753 | 0.00612 | -0.049 | 123.006
4 | 0.813 | 0.00616 | -0.049 | 131.869
4.5 | 0.872 | 0.00658 | -0.05 | 132.603
5 | 0.93 | 0.00699 | -0.05 | 132.96
5.5 | 0.987 | 0.0073 | -0.051 | 135.138
6 | 1.041 | 0.00764 | -0.051 | 136.337
6.5 | 1.094 | 0.00888 | -0.052 | 123.215
7 | 1.143 | 0.00928 | -0.052 | 123.203
7.5 | 1.189 | 0.0097 | -0.053 | 122.582
8 | 1.228 | 0.0102 | -0.053 | 120.43
8.5 | 1.262 | 0.01074 | -0.054 | 117.507
9 | 1.289 | 0.01134 | -0.054 | 113.649
9.5 | 1.306 | 0.01199 | -0.054 | 108.909
10 | 1.308 | 0.01312 | -0.055 | 99.721
10.5 | 1.301 | 0.01365 | -0.055 | 95.351
11 | 1.28 | 0.01484 | -0.056 | 86.25
11.5 | 1.246 | 0.01595 | -0.056 | 78.135
12 | 1.199 | 0.01749 | -0.056 | 68.576
12.5 | 1.139 | 0.01965 | -0.056 | 57.952
13 | 1.069 | 0.02136 | -0.057 | 50.027
13.5 | 0.986 | 0.02422 | -0.057 | 40.696
14 | 0.887 | 0.03035 | -0.056 | 29.217
14.5 | 0.777 | 0.04062 | -0.054 | 19.131
15 | 0.636 | 0.07719 | -0.047 | 8.24

## 150. Re 20M Mach 0.25 (2)
BIGFOIL.COM POLAR EXPORT
NACA64-512 a=0.2
NACA64-512 a=0.2 |  |  |  | Cl Max: | 1.7655 | at alpha= | 18 | deg
XFOIL ncrit=9 |  |  |  | L/D Max: | 156.95 | at alpha= | 3 | deg
Re: | 20000000 |  |  | Cd Min: | 0.20684 | at alpha= | -18.5 | deg
Mach: | 0.25 |  |  | Cl=0 at alpha= | -2.6867 | deg
|  |  |  | @ Cl=0.1, Cd= | 0.0048693
|  |  |  | @ Cl=0.4, Cd= | 0.0045835
|  |  |  | @ Cl=0.6, Cd= | 0.0041904
alpha (deg) | Cl | Cd | Cm | Cl/Cd
-18.5 | -0.6576 | 0.20684 | 0.0382 | -3.1793
-18 | -0.6519 | 0.19503 | 0.0319 | -3.3426
-17.5 | -0.6488 | 0.18326 | 0.0253 | -3.5403
-17 | -0.6351 | 0.17534 | 0.0203 | -3.6221
-16.5 | -0.6205 | 0.16768 | 0.0155 | -3.7005
-16 | -0.6334 | 0.1524 | 0.0069 | -4.1562
-15.5 | -0.6523 | 0.13702 | -0.0024 | -4.7606
-15 | -0.6507 | 0.12716 | -0.0085 | -5.1172
-14.5 | -0.6516 | 0.1171 | -0.0148 | -5.5645
-14 | -1.1288 | 0.03609 | -0.0743 | -31.2774
-13.5 | -1.2462 | 0.02306 | -0.0649 | -54.0416
-13 | -1.2259 | 0.01806 | -0.0612 | -67.8793
-12.5 | -1.1818 | 0.01527 | -0.0583 | -77.3936
-12 | -1.1307 | 0.01315 | -0.0559 | -85.9848
-11.5 | -1.0743 | 0.0117 | -0.0539 | -91.8205
-11 | -1.0155 | 0.01061 | -0.0522 | -95.7116
-10.5 | -0.9552 | 0.00978 | -0.0508 | -97.6687
-10 | -0.8941 | 0.00915 | -0.0496 | -97.7158
-9.5 | -0.8329 | 0.00855 | -0.0486 | -97.4152
-9 | -0.7722 | 0.00794 | -0.0477 | -97.2544
-8.5 | -0.7111 | 0.00747 | -0.047 | -95.1941
-8 | -0.6496 | 0.00711 | -0.0465 | -91.3643
-7.5 | -0.5883 | 0.00675 | -0.0461 | -87.1556
-7 | -0.5272 | 0.00641 | -0.0458 | -82.2465
-6.5 | -0.4658 | 0.00616 | -0.0456 | -75.6169
-6 | -0.4046 | 0.00592 | -0.0456 | -68.3446
-5.5 | -0.3435 | 0.0057 | -0.0456 | -60.2632
-5 | -0.2822 | 0.00554 | -0.0457 | -50.9386
-4.5 | -0.2212 | 0.00538 | -0.0459 | -41.1152
-4 | -0.1602 | 0.00525 | -0.0462 | -30.5143
-3.5 | -0.0991 | 0.00516 | -0.0466 | -19.2054
-3 | -0.0381 | 0.00506 | -0.047 | -7.5296
-2.5 | 0.0227 | 0.00496 | -0.0475 | 4.5766
-2 | 0.0837 | 0.00488 | -0.048 | 17.1516
-1.5 | 0.1445 | 0.00484 | -0.0485 | 29.8554
-1 | 0.2054 | 0.00475 | -0.0491 | 43.2421
-0.5 | 0.2662 | 0.00472 | -0.0497 | 56.3983
0 | 0.327 | 0.00466 | -0.0503 | 70.1717
0.5 | 0.3875 | 0.0046 | -0.051 | 84.2391
1 | 0.448 | 0.00452 | -0.0516 | 99.115
1.5 | 0.5082 | 0.00449 | -0.0523 | 113.1849
2 | 0.5663 | 0.00411 | -0.053 | 137.7859
2.5 | 0.625 | 0.00425 | -0.0536 | 147.0588
3 | 0.6843 | 0.00436 | -0.0542 | 156.9495
3.5 | 0.7422 | 0.00476 | -0.0545 | 155.9244
4.5 | 0.8567 | 0.00573 | -0.0549 | 149.5113
5.5 | 0.9702 | 0.00667 | -0.055 | 145.4573
6 | 1.027 | 0.00706 | -0.055 | 145.4674
6.5 | 1.0842 | 0.0074 | -0.0549 | 146.5135
7 | 1.1411 | 0.00774 | -0.0548 | 147.4289
7.5 | 1.1974 | 0.00809 | -0.0545 | 148.0099
8 | 1.2533 | 0.00845 | -0.0541 | 148.3195
8.5 | 1.3075 | 0.00886 | -0.0534 | 147.5734
9 | 1.3579 | 0.00917 | -0.0518 | 148.0807
9.5 | 1.4122 | 0.00971 | -0.0511 | 145.4377
10 | 1.464 | 0.01024 | -0.0499 | 142.9688
10.5 | 1.5114 | 0.01095 | -0.048 | 138.0274
11 | 1.5548 | 0.01174 | -0.0454 | 132.4361
11.5 | 1.5915 | 0.01251 | -0.0416 | 127.2182
12 | 1.6062 | 0.01354 | -0.0345 | 118.6263
12.5 | 1.629 | 0.01486 | -0.0296 | 109.6231
13 | 1.6528 | 0.01646 | -0.0255 | 100.4131
13.5 | 1.674 | 0.01846 | -0.0217 | 90.6826
14 | 1.6928 | 0.02085 | -0.0182 | 81.1894
14.5 | 1.7136 | 0.02334 | -0.0154 | 73.419
15 | 1.7253 | 0.02666 | -0.0126 | 64.7149
15.5 | 1.7425 | 0.02983 | -0.0105 | 58.4143
16 | 1.7486 | 0.03413 | -0.0085 | 51.2335
16.5 | 1.7559 | 0.03867 | -0.0072 | 45.4073
17 | 1.758 | 0.04403 | -0.0064 | 39.9273
17.5 | 1.7616 | 0.04958 | -0.0063 | 35.5305
18 | 1.7655 | 0.05541 | -0.0067 | 31.8625
18.5 | 1.758 | 0.06286 | -0.0079 | 27.9669
19 | 1.7518 | 0.07052 | -0.0099 | 24.8412
19.5 | 1.7361 | 0.07985 | -0.0129 | 21.742
20 | 1.7153 | 0.09035 | -0.0171 | 18.9851

## 151. Re 20M Mach 0.50 (1)
BIGFOIL.COM POLAR EXPORT
NACA64-512 a=0.2
NACA64-512 a=0.2 |  |  |  | Cl Max: | 1.254 | at alpha= | 7.5 | deg
JavaFoil+Calcfoil stall+Eppler ext transition |  |  |  | L/D Max: | 136.932 | at alpha= | 4.5 | deg
Re: | 20000000 |  |  | Cd Min: | 0.00555 | at alpha= | 1 | deg
Mach: | 0.5 |  |  | Cl=0 at alpha= | -2.6397 | deg
|  |  |  | @ Cl=0.1, Cd= | 0.0059956
|  |  |  | @ Cl=0.4, Cd= | 0.0061376
|  |  |  | @ Cl=0.6, Cd= | 0.0057875
alpha (deg) | Cl | Cd | Cm | Cl/Cd
-20 | -0.959 | 0.17963 | -0.019 | -5.341
-19.5 | -0.932 | 0.16466 | -0.02 | -5.661
-19 | -0.905 | 0.1589 | -0.02 | -5.693
-18.5 | -0.877 | 0.14985 | -0.02 | -5.852
-18 | -0.849 | 0.14366 | -0.02 | -5.913
-17.5 | -0.823 | 0.13474 | -0.02 | -6.107
-17 | -0.794 | 0.133 | -0.02 | -5.972
-16.5 | -0.767 | 0.12626 | -0.02 | -6.075
-16 | -0.739 | 0.1212 | -0.02 | -6.097
-15.5 | -0.712 | 0.11247 | -0.02 | -6.33
-15 | -0.685 | 0.10446 | -0.02 | -6.556
-14.5 | -0.662 | 0.08872 | -0.022 | -7.46
-14 | -0.636 | 0.08232 | -0.023 | -7.72
-13.5 | -0.601 | 0.09057 | -0.02 | -6.638
-13 | -0.574 | 0.0838 | -0.021 | -6.853
-12.5 | -0.548 | 0.07705 | -0.022 | -7.113
-12 | -0.523 | 0.06934 | -0.023 | -7.537
-11.5 | -0.499 | 0.06133 | -0.025 | -8.133
-11 | -0.556 | 0.01146 | -0.038 | -48.487
-10.5 | -0.538 | 0.00881 | -0.04 | -61.09
-10 | -0.407 | 0.06561 | -0.02 | -6.197
-9.5 | -0.379 | 0.06 | -0.021 | -6.322
-9 | -0.351 | 0.05738 | -0.02 | -6.121
-8.5 | -0.326 | 0.04945 | -0.023 | -6.589
-8 | -0.301 | 0.04317 | -0.026 | -6.973
-7.5 | -0.333 | 0.00729 | -0.042 | -45.697
-7 | -0.241 | 0.04707 | -0.021 | -5.113
-6.5 | -0.213 | 0.04326 | -0.021 | -4.928
-6 | -0.265 | 0.04043 | -0.022 | -6.546
-5.5 | -0.332 | 0.00689 | -0.044 | -48.148
-5 | -0.292 | 0.00672 | -0.045 | -43.408
-4.5 | -0.239 | 0.00646 | -0.045 | -37.002
-4 | -0.179 | 0.00625 | -0.046 | -28.681
-3.5 | -0.115 | 0.00609 | -0.046 | -18.927
-3 | -0.049 | 0.00598 | -0.047 | -8.207
-2.5 | 0.019 | 0.00596 | -0.048 | 3.124
-2 | 0.087 | 0.00599 | -0.048 | 14.549
-1.5 | 0.156 | 0.00602 | -0.049 | 25.898
-1 | 0.225 | 0.00609 | -0.049 | 36.978
-0.5 | 0.295 | 0.00612 | -0.05 | 48.184
0 | 0.364 | 0.00618 | -0.05 | 58.896
0.5 | 0.432 | 0.0061 | -0.051 | 70.792
1 | 0.5 | 0.00555 | -0.051 | 90.152
1.5 | 0.569 | 0.00571 | -0.052 | 99.561
2 | 0.637 | 0.00588 | -0.053 | 108.349
2.5 | 0.705 | 0.00612 | -0.053 | 115.207
3 | 0.772 | 0.00604 | -0.054 | 127.897
3.5 | 0.839 | 0.00632 | -0.054 | 132.829
4 | 0.906 | 0.00688 | -0.055 | 131.696
4.5 | 0.97 | 0.00709 | -0.056 | 136.932
5 | 1.032 | 0.00845 | -0.056 | 122.077
5.5 | 1.088 | 0.00954 | -0.056 | 114.092
6 | 1.141 | 0.01016 | -0.057 | 112.303
6.5 | 1.188 | 0.01079 | -0.057 | 110.102
7 | 1.226 | 0.01158 | -0.058 | 105.898
7.5 | 1.254 | 0.01254 | -0.058 | 99.948
8 | 1.25 | 0.01357 | -0.058 | 92.09
8.5 | 1.188 | 0.01515 | -0.059 | 78.414
9 | 0.753 | 0.01814 | -0.059 | 41.521
9.5 | 0.785 | 0.01799 | -0.059 | 43.646
10 | 0.81 | 0.02082 | -0.06 | 38.91
10.5 | 0.844 | 0.02013 | -0.06 | 41.911
11 | 0.869 | 0.02283 | -0.06 | 38.077
11.5 | 0.888 | 0.0278 | -0.06 | 31.936
12 | 0.927 | 0.02471 | -0.061 | 37.534
12.5 | 0.949 | 0.02901 | -0.061 | 32.726

## 152. Re 20M Mach 0.50 (2)
BIGFOIL.COM POLAR EXPORT
NACA64-512 a=0.2
NACA64-512 a=0.2 |  |  |  | Cl Max: | 1.4897 | at alpha= | 9 | deg
XFOIL ncrit=9 |  |  |  | L/D Max: | 178.607 | at alpha= | 3.5 | deg
Re: | 20000000 |  |  | Cd Min: | 0.01227 | at alpha= | 9 | deg
Mach: | 0.5 |  |  | Cl=0 at alpha= | -99 | deg
|  |  |  | @ Cl=0.1, Cd= | 0.00473
|  |  |  | @ Cl=0.4, Cd= | 0.0047104
|  |  |  | @ Cl=0.6, Cd= | 0.0044459
alpha (deg) | Cl | Cd | Cm | Cl/Cd
0 | 0.379 | 0.00473 | -0.0574 | 80.1268
1 | 0.5184 | 0.0046 | -0.0588 | 112.6957
1.5 | 0.588 | 0.00454 | -0.0595 | 129.5154
2 | 0.6556 | 0.00401 | -0.0603 | 163.4913
2.5 | 0.7233 | 0.00422 | -0.0607 | 171.3981
3 | 0.7911 | 0.00447 | -0.0611 | 176.9799
3.5 | 0.8591 | 0.00481 | -0.0612 | 178.6071
4 | 0.9239 | 0.0055 | -0.0608 | 167.9818
4.5 | 0.9873 | 0.00623 | -0.0599 | 158.4751
5 | 1.0506 | 0.00692 | -0.0588 | 151.8208
5.5 | 1.1135 | 0.00759 | -0.0573 | 146.7062
6 | 1.1782 | 0.00811 | -0.0557 | 145.2774
6.5 | 1.2431 | 0.00859 | -0.0539 | 144.7148
7 | 1.3068 | 0.0091 | -0.0515 | 143.6044
7.5 | 1.368 | 0.00966 | -0.0484 | 141.6149
8 | 1.4229 | 0.01031 | -0.044 | 138.0116
8.5 | 1.4575 | 0.01097 | -0.0361 | 132.8624
9 | 1.4897 | 0.01227 | -0.029 | 121.4099