## index
index | Re | Mach | Datasource
1 | 50000 | 0 | JavaFoil+Calcfoil stall+Eppler ext transition
2 | 50000 | 0 | XFOIL ncrit=9
3 | 50000 | 0.1 | JavaFoil+Calcfoil stall+Eppler ext transition
4 | 50000 | 0.1 | XFOIL ncrit=9
5 | 50000 | 0.25 | JavaFoil+Calcfoil stall+Eppler ext transition
6 | 50000 | 0.25 | XFOIL ncrit=9
7 | 50000 | 0.5 | JavaFoil+Calcfoil stall+Eppler ext transition
8 | 50000 | 0.5 | XFOIL ncrit=9
9 | 100000 | 0 | JavaFoil+Calcfoil stall+Eppler ext transition
10 | 100000 | 0 | XFOIL ncrit=9
11 | 100000 | 0.1 | JavaFoil+Calcfoil stall+Eppler ext transition
12 | 100000 | 0.1 | XFOIL ncrit=9
13 | 100000 | 0.25 | JavaFoil+Calcfoil stall+Eppler ext transition
14 | 100000 | 0.25 | XFOIL ncrit=9
15 | 100000 | 0.5 | JavaFoil+Calcfoil stall+Eppler ext transition
16 | 100000 | 0.5 | XFOIL ncrit=9
17 | 250000 | 0 | JavaFoil+Calcfoil stall+Eppler ext transition
18 | 250000 | 0 | XFOIL ncrit=9
19 | 250000 | 0.1 | JavaFoil+Calcfoil stall+Eppler ext transition
20 | 250000 | 0.1 | XFOIL ncrit=9
21 | 250000 | 0.25 | JavaFoil+Calcfoil stall+Eppler ext transition
22 | 250000 | 0.25 | XFOIL ncrit=9
23 | 250000 | 0.5 | JavaFoil+Calcfoil stall+Eppler ext transition
24 | 250000 | 0.5 | XFOIL ncrit=9
25 | 500000 | 0 | JavaFoil+Calcfoil stall+Eppler ext transition
26 | 500000 | 0 | XFOIL ncrit=9
27 | 500000 | 0.1 | JavaFoil+Calcfoil stall+Eppler ext transition
28 | 500000 | 0.1 | XFOIL ncrit=9
29 | 500000 | 0.25 | JavaFoil+Calcfoil stall+Eppler ext transition
30 | 500000 | 0.25 | XFOIL ncrit=9
31 | 500000 | 0.5 | JavaFoil+Calcfoil stall+Eppler ext transition
32 | 500000 | 0.5 | XFOIL ncrit=9
33 | 750000 | 0 | JavaFoil+Calcfoil stall+Eppler ext transition
34 | 750000 | 0 | XFOIL ncrit=9
35 | 750000 | 0.1 | JavaFoil+Calcfoil stall+Eppler ext transition
36 | 750000 | 0.1 | XFOIL ncrit=9
37 | 750000 | 0.25 | JavaFoil+Calcfoil stall+Eppler ext transition
38 | 750000 | 0.25 | XFOIL ncrit=9
39 | 750000 | 0.5 | JavaFoil+Calcfoil stall+Eppler ext transition
40 | 750000 | 0.5 | XFOIL ncrit=9
41 | 1000000 | 0 | JavaFoil+Calcfoil stall+Eppler ext transition
42 | 1000000 | 0 | XFOIL ncrit=9
43 | 1000000 | 0.1 | JavaFoil+Calcfoil stall+Eppler ext transition
44 | 1000000 | 0.1 | XFOIL ncrit=9
45 | 1000000 | 0.25 | JavaFoil+Calcfoil stall+Eppler ext transition
46 | 1000000 | 0.25 | XFOIL ncrit=9
47 | 1000000 | 0.5 | JavaFoil+Calcfoil stall+Eppler ext transition
48 | 1000000 | 0.5 | XFOIL ncrit=9
49 | 2000000 | 0 | JavaFoil+Calcfoil stall+Eppler ext transition
50 | 2000000 | 0 | XFOIL ncrit=9
51 | 2000000 | 0.1 | JavaFoil+Calcfoil stall+Eppler ext transition
52 | 2000000 | 0.1 | XFOIL ncrit=9
53 | 2000000 | 0.25 | JavaFoil+Calcfoil stall+Eppler ext transition
54 | 2000000 | 0.25 | XFOIL ncrit=9
55 | 2000000 | 0.5 | JavaFoil+Calcfoil stall+Eppler ext transition
56 | 2000000 | 0.5 | XFOIL ncrit=9
57 | 3000000 | 0 | JavaFoil+Calcfoil stall+Eppler ext transition
58 | 3000000 | 0 | XFOIL ncrit=9
59 | 3000000 | 0.1 | JavaFoil+Calcfoil stall+Eppler ext transition
60 | 3000000 | 0.1 | XFOIL ncrit=9
61 | 3000000 | 0.25 | JavaFoil+Calcfoil stall+Eppler ext transition
62 | 3000000 | 0.25 | XFOIL ncrit=9
63 | 3000000 | 0.5 | JavaFoil+Calcfoil stall+Eppler ext transition
64 | 3000000 | 0.5 | XFOIL ncrit=9
65 | 4000000 | 0 | JavaFoil+Calcfoil stall+Eppler ext transition
66 | 4000000 | 0 | XFOIL ncrit=9
67 | 4000000 | 0.1 | JavaFoil+Calcfoil stall+Eppler ext transition
68 | 4000000 | 0.1 | XFOIL ncrit=9
69 | 4000000 | 0.25 | JavaFoil+Calcfoil stall+Eppler ext transition
70 | 4000000 | 0.25 | XFOIL ncrit=9
71 | 4000000 | 0.5 | JavaFoil+Calcfoil stall+Eppler ext transition
72 | 4000000 | 0.5 | XFOIL ncrit=9
73 | 5000000 | 0 | JavaFoil+Calcfoil stall+Eppler ext transition
74 | 5000000 | 0 | XFOIL ncrit=9
75 | 5000000 | 0.1 | JavaFoil+Calcfoil stall+Eppler ext transition
76 | 5000000 | 0.1 | XFOIL ncrit=9
77 | 5000000 | 0.25 | JavaFoil+Calcfoil stall+Eppler ext transition
78 | 5000000 | 0.25 | XFOIL ncrit=9
79 | 5000000 | 0.5 | JavaFoil+Calcfoil stall+Eppler ext transition
80 | 5000000 | 0.5 | XFOIL ncrit=9
81 | 6000000 | 0 | JavaFoil+Calcfoil stall+Eppler ext transition
82 | 6000000 | 0 | XFOIL ncrit=9
83 | 6000000 | 0.1 | JavaFoil+Calcfoil stall+Eppler ext transition
84 | 6000000 | 0.1 | XFOIL ncrit=9
85 | 6000000 | 0.25 | JavaFoil+Calcfoil stall+Eppler ext transition
86 | 6000000 | 0.25 | XFOIL ncrit=9
87 | 6000000 | 0.5 | JavaFoil+Calcfoil stall+Eppler ext transition
88 | 6000000 | 0.5 | XFOIL ncrit=9
89 | 7000000 | 0 | JavaFoil+Calcfoil stall+Eppler ext transition
90 | 7000000 | 0 | XFOIL ncrit=9
91 | 7000000 | 0.1 | JavaFoil+Calcfoil stall+Eppler ext transition
92 | 7000000 | 0.1 | XFOIL ncrit=9
93 | 7000000 | 0.25 | JavaFoil+Calcfoil stall+Eppler ext transition
94 | 7000000 | 0.25 | XFOIL ncrit=9
95 | 7000000 | 0.5 | JavaFoil+Calcfoil stall+Eppler ext transition
96 | 7000000 | 0.5 | XFOIL ncrit=9
97 | 8000000 | 0 | JavaFoil+Calcfoil stall+Eppler ext transition
98 | 8000000 | 0 | XFOIL ncrit=9
99 | 8000000 | 0.1 | JavaFoil+Calcfoil stall+Eppler ext transition
100 | 8000000 | 0.1 | XFOIL ncrit=9
101 | 8000000 | 0.25 | JavaFoil+Calcfoil stall+Eppler ext transition
102 | 8000000 | 0.25 | XFOIL ncrit=9
103 | 8000000 | 0.5 | JavaFoil+Calcfoil stall+Eppler ext transition
104 | 8000000 | 0.5 | XFOIL ncrit=9
105 | 10000000 | 0 | JavaFoil+Calcfoil stall+Eppler ext transition
106 | 10000000 | 0 | XFOIL ncrit=9
107 | 10000000 | 0.1 | JavaFoil+Calcfoil stall+Eppler ext transition
108 | 10000000 | 0.1 | XFOIL ncrit=9
109 | 10000000 | 0.25 | JavaFoil+Calcfoil stall+Eppler ext transition
110 | 10000000 | 0.25 | XFOIL ncrit=9
111 | 10000000 | 0.5 | JavaFoil+Calcfoil stall+Eppler ext transition
112 | 10000000 | 0.5 | XFOIL ncrit=9
113 | 12000000 | 0 | JavaFoil+Calcfoil stall+Eppler ext transition
114 | 12000000 | 0 | XFOIL ncrit=9
115 | 12000000 | 0.1 | JavaFoil+Calcfoil stall+Eppler ext transition
116 | 12000000 | 0.1 | XFOIL ncrit=9
117 | 12000000 | 0.25 | JavaFoil+Calcfoil stall+Eppler ext transition
118 | 12000000 | 0.25 | XFOIL ncrit=9
119 | 12000000 | 0.5 | JavaFoil+Calcfoil stall+Eppler ext transition
120 | 12000000 | 0.5 | XFOIL ncrit=9
121 | 14000000 | 0 | JavaFoil+Calcfoil stall+Eppler ext transition
122 | 14000000 | 0 | XFOIL ncrit=9
123 | 14000000 | 0.1 | JavaFoil+Calcfoil stall+Eppler ext transition
124 | 14000000 | 0.1 | XFOIL ncrit=9
125 | 14000000 | 0.25 | JavaFoil+Calcfoil stall+Eppler ext transition
126 | 14000000 | 0.25 | XFOIL ncrit=9
127 | 14000000 | 0.5 | JavaFoil+Calcfoil stall+Eppler ext transition
128 | 14000000 | 0.5 | XFOIL ncrit=9
129 | 16000000 | 0 | JavaFoil+Calcfoil stall+Eppler ext transition
130 | 16000000 | 0 | XFOIL ncrit=9
131 | 16000000 | 0.1 | JavaFoil+Calcfoil stall+Eppler ext transition
132 | 16000000 | 0.1 | XFOIL ncrit=9
133 | 16000000 | 0.25 | JavaFoil+Calcfoil stall+Eppler ext transition
134 | 16000000 | 0.25 | XFOIL ncrit=9
135 | 16000000 | 0.5 | JavaFoil+Calcfoil stall+Eppler ext transition
136 | 16000000 | 0.5 | XFOIL ncrit=9
137 | 18000000 | 0 | JavaFoil+Calcfoil stall+Eppler ext transition
138 | 18000000 | 0 | XFOIL ncrit=9
139 | 18000000 | 0.1 | JavaFoil+Calcfoil stall+Eppler ext transition
140 | 18000000 | 0.1 | XFOIL ncrit=9
141 | 18000000 | 0.25 | JavaFoil+Calcfoil stall+Eppler ext transition
142 | 18000000 | 0.25 | XFOIL ncrit=9
143 | 18000000 | 0.5 | JavaFoil+Calcfoil stall+Eppler ext transition
144 | 18000000 | 0.5 | XFOIL ncrit=9
145 | 20000000 | 0 | JavaFoil+Calcfoil stall+Eppler ext transition
146 | 20000000 | 0 | XFOIL ncrit=9
147 | 20000000 | 0.1 | JavaFoil+Calcfoil stall+Eppler ext transition
148 | 20000000 | 0.1 | XFOIL ncrit=9
149 | 20000000 | 0.25 | JavaFoil+Calcfoil stall+Eppler ext transition
150 | 20000000 | 0.25 | XFOIL ncrit=9
151 | 20000000 | 0.5 | JavaFoil+Calcfoil stall+Eppler ext transition
152 | 20000000 | 0.5 | XFOIL ncrit=9

## 1. Re 50k Mach 0.00 (1)
BIGFOIL.COM POLAR EXPORT
NACA63-716 a=0.6
NACA63-716 a=0.6 |  |  |  | Cl Max: | 1.662 | at alpha= | 11 | deg
JavaFoil+Calcfoil stall+Eppler ext transition |  |  |  | L/D Max: | 39.84 | at alpha= | 6.5 | deg
Re: | 50000 |  |  | Cd Min: | 0.01904 | at alpha= | -2.5 | deg
Mach: | 0 |  |  | Cl=0 at alpha= | -4.8469 | deg
|  |  |  | @ Cl=0.1, Cd= | 0.038307
|  |  |  | @ Cl=0.4, Cd= | 0.019132
|  |  |  | @ Cl=0.6, Cd= | 0.022412
alpha (deg) | Cl | Cd | Cm | Cl/Cd
-20 | -0.531 | 0.32235 | -0.023 | -1.648
-19.5 | -0.545 | 0.2972 | -0.024 | -1.833
-19 | -0.558 | 0.27754 | -0.023 | -2.01
-18.5 | -0.57 | 0.26845 | -0.024 | -2.124
-18 | -0.581 | 0.24898 | -0.023 | -2.335
-17.5 | -0.592 | 0.22947 | -0.024 | -2.578
-17 | -0.6 | 0.21328 | -0.023 | -2.814
-16.5 | -0.607 | 0.1983 | -0.023 | -3.062
-16 | -0.612 | 0.18935 | -0.024 | -3.234
-15.5 | -0.615 | 0.17728 | -0.023 | -3.47
-15 | -0.616 | 0.16391 | -0.023 | -3.756
-14.5 | -0.613 | 0.153 | -0.022 | -4.008
-14 | -0.608 | 0.14033 | -0.022 | -4.333
-13.5 | -0.6 | 0.13042 | -0.023 | -4.599
-13 | -0.588 | 0.12234 | -0.023 | -4.807
-12.5 | -0.573 | 0.11441 | -0.024 | -5.009
-12 | -0.555 | 0.10642 | -0.024 | -5.213
-11.5 | -0.533 | 0.10191 | -0.022 | -5.228
-11 | -0.508 | 0.094 | -0.023 | -5.4
-10.5 | -0.479 | 0.08601 | -0.025 | -5.571
-10 | -0.447 | 0.08163 | -0.024 | -5.481
-9.5 | -0.415 | 0.07517 | -0.043 | -5.526
-9 | -0.378 | 0.07115 | -0.043 | -5.314
-8.5 | -0.339 | 0.06594 | -0.045 | -5.139
-8 | -0.297 | 0.06214 | -0.046 | -4.78
-7.5 | -0.254 | 0.05785 | -0.049 | -4.388
-7 | -0.207 | 0.05808 | -0.041 | -3.56
-6.5 | -0.16 | 0.05489 | -0.042 | -2.917
-6 | -0.112 | 0.05223 | -0.043 | -2.153
-5.5 | -0.064 | 0.04969 | -0.043 | -1.292
-5 | -0.015 | 0.04719 | -0.044 | -0.328
-4.5 | 0.034 | 0.04511 | -0.046 | 0.746
-4 | 0.083 | 0.04335 | -0.047 | 1.917
-3.5 | 0.164 | 0.01932 | -0.093 | 8.511
-3 | 0.226 | 0.01935 | -0.094 | 11.68
-2.5 | 0.288 | 0.01904 | -0.094 | 15.106
-2 | 0.35 | 0.01905 | -0.095 | 18.376
-1.5 | 0.411 | 0.01915 | -0.096 | 21.484
-1 | 0.473 | 0.01939 | -0.096 | 24.386
-0.5 | 0.534 | 0.01962 | -0.097 | 27.23
0 | 0.56 | 0.02215 | -0.097 | 25.302
0.5 | 0.618 | 0.02253 | -0.098 | 27.431
1 | 0.676 | 0.02293 | -0.098 | 29.459
1.5 | 0.732 | 0.0234 | -0.099 | 31.305
2 | 0.79 | 0.02394 | -0.099 | 32.986
2.5 | 0.846 | 0.02454 | -0.1 | 34.493
3 | 0.903 | 0.02523 | -0.1 | 35.8
3.5 | 0.953 | 0.02599 | -0.1 | 36.685
4 | 1.009 | 0.0268 | -0.101 | 37.641
4.5 | 1.064 | 0.02765 | -0.101 | 38.477
5 | 1.118 | 0.02864 | -0.102 | 39.043
5.5 | 1.172 | 0.02968 | -0.102 | 39.503
6 | 1.225 | 0.03085 | -0.102 | 39.718
6.5 | 1.276 | 0.03203 | -0.103 | 39.84
7 | 1.326 | 0.03341 | -0.103 | 39.686
7.5 | 1.374 | 0.03454 | -0.103 | 39.793
8 | 1.421 | 0.03614 | -0.104 | 39.325
8.5 | 1.465 | 0.03777 | -0.104 | 38.782
9 | 1.508 | 0.03951 | -0.104 | 38.16
9.5 | 1.569 | 0.04434 | -0.107 | 35.379
10 | 1.605 | 0.04659 | -0.107 | 34.448
10.5 | 1.636 | 0.04905 | -0.107 | 33.346
11 | 1.662 | 0.05156 | -0.108 | 32.238
11.5 | 1.451 | 0.08991 | -0.055 | 16.143
12 | 1.467 | 0.09611 | -0.051 | 15.264
12.5 | 1.48 | 0.10296 | -0.048 | 14.372
13 | 1.487 | 0.11038 | -0.047 | 13.473
13.5 | 1.489 | 0.11857 | -0.046 | 12.56
14 | 1.487 | 0.12693 | -0.045 | 11.714
14.5 | 1.48 | 0.13425 | -0.043 | 11.025
15 | 1.469 | 0.14429 | -0.043 | 10.183
15.5 | 1.454 | 0.15384 | -0.041 | 9.453
16 | 1.435 | 0.16535 | -0.041 | 8.681

## 2. Re 50k Mach 0.00 (2)
BIGFOIL.COM POLAR EXPORT
NACA63-716 a=0.6
NACA63-716 a=0.6 |  |  |  | Cl Max: | 1.055 | at alpha= | 17 | deg
XFOIL ncrit=9 |  |  |  | L/D Max: | 6.1121 | at alpha= | 14.5 | deg
Re: | 50000 |  |  | Cd Min: | 0.25578 | at alpha= | 20 | deg
Mach: | 0 |  |  | Cl=0 at alpha= | 1.101 | deg
|  |  |  | @ Cl=0.1, Cd= | 0.058336
|  |  |  | @ Cl=0.4, Cd= | 0.08339
|  |  |  | @ Cl=0.6, Cd= | 0.11046
alpha (deg) | Cl | Cd | Cm | Cl/Cd
-10.5 | -0.3633 | 0.14354 | -0.023 | -2.531
-10 | -0.4116 | 0.1445 | -0.0213 | -2.8484
-9.5 | -0.4051 | 0.13879 | -0.0182 | -2.9188
-9 | -0.4135 | 0.13486 | -0.0151 | -3.0661
-8.5 | -0.4254 | 0.13122 | -0.0119 | -3.2419
-8 | -0.4363 | 0.12734 | -0.0086 | -3.4263
-7.5 | -0.4551 | 0.12398 | -0.0048 | -3.6708
-7 | -0.456 | 0.11892 | -0.0012 | -3.8345
-6.5 | -0.4474 | 0.11407 | 0.0024 | -3.9222
-6 | -0.4651 | 0.11074 | 0.0072 | -4.1999
-5.5 | -0.5811 | 0.07287 | -0.04 | -7.9745
-5 | -0.542 | 0.05997 | -0.0496 | -9.0379
-4.5 | -0.4996 | 0.05309 | -0.0531 | -9.4104
-4 | -0.4532 | 0.04864 | -0.0555 | -9.3174
-3.5 | -0.4066 | 0.04567 | -0.0565 | -8.903
-3 | -0.3641 | 0.04409 | -0.0565 | -8.2581
-2.5 | -0.3206 | 0.04302 | -0.0561 | -7.4523
-2 | -0.2777 | 0.0424 | -0.0556 | -6.5495
-1.5 | -0.2313 | 0.04179 | -0.0548 | -5.5348
-1 | -0.2157 | 0.04332 | -0.0455 | -4.9792
-0.5 | -0.1998 | 0.04414 | -0.0372 | -4.5265
0 | -0.1827 | 0.04438 | -0.0297 | -4.1167
0.5 | -0.0908 | 0.04787 | -0.0436 | -1.8968
1 | -0.0149 | 0.0515 | -0.0536 | -0.28932
1.5 | 0.0589 | 0.05622 | -0.062 | 1.0477
2 | 0.1063 | 0.05866 | -0.065 | 1.8121
2.5 | 0.1603 | 0.06233 | -0.0688 | 2.5718
3 | 0.2125 | 0.06628 | -0.072 | 3.2061
3.5 | 0.2616 | 0.07031 | -0.0747 | 3.7207
4 | 0.3073 | 0.07435 | -0.0768 | 4.1332
4.5 | 0.3454 | 0.07788 | -0.0778 | 4.435
5 | 0.3783 | 0.08109 | -0.0782 | 4.6652
5.5 | 0.4117 | 0.08463 | -0.0787 | 4.8647
6 | 0.4439 | 0.08832 | -0.0793 | 5.026
6.5 | 0.4751 | 0.09221 | -0.0798 | 5.1524
7 | 0.506 | 0.09635 | -0.0805 | 5.2517
7.5 | 0.5363 | 0.10069 | -0.0813 | 5.3262
8 | 0.5669 | 0.1053 | -0.0822 | 5.3837
8.5 | 0.5989 | 0.11027 | -0.0834 | 5.4312
9.5 | 0.6619 | 0.1214 | -0.0861 | 5.4522
10 | 0.6738 | 0.12529 | -0.086 | 5.3779
10.5 | 0.7158 | 0.13176 | -0.0881 | 5.4326
11 | 0.7231 | 0.13609 | -0.0883 | 5.3134
11.5 | 0.7643 | 0.14292 | -0.0902 | 5.3477
12 | 0.7779 | 0.14742 | -0.0909 | 5.2768
12.5 | 0.7935 | 0.15309 | -0.0921 | 5.1832
13 | 0.8218 | 0.15923 | -0.0935 | 5.1611
13.5 | 0.9179 | 0.15097 | -0.0856 | 6.08
14 | 0.9446 | 0.15486 | -0.0855 | 6.0997
14.5 | 0.9698 | 0.15867 | -0.0852 | 6.1121
15 | 0.9919 | 0.16243 | -0.0851 | 6.1066
15.5 | 1.0117 | 0.16623 | -0.0849 | 6.0861
16 | 1.0319 | 0.17019 | -0.0849 | 6.0632
16.5 | 1.0253 | 0.18116 | -0.0897 | 5.6596
17 | 1.055 | 0.18415 | -0.0889 | 5.729
17.5 | 1.0174 | 0.2048 | -0.1016 | 4.9678
18 | 1.0437 | 0.21261 | -0.103 | 4.909
18.5 | 1.0127 | 0.23747 | -0.1191 | 4.2645
19 | 1.0147 | 0.24183 | -0.124 | 4.1959
19.5 | 1.0241 | 0.24807 | -0.1283 | 4.1283
20 | 1.0417 | 0.25578 | -0.1317 | 4.0726

## 3. Re 50k Mach 0.10 (1)
BIGFOIL.COM POLAR EXPORT
NACA63-716 a=0.6
NACA63-716 a=0.6 |  |  |  | Cl Max: | 1.665 | at alpha= | 11 | deg
JavaFoil+Calcfoil stall+Eppler ext transition |  |  |  | L/D Max: | 39.65 | at alpha= | 6.5 | deg
Re: | 50000 |  |  | Cd Min: | 0.01912 | at alpha= | -2 | deg
Mach: | 0.1 |  |  | Cl=0 at alpha= | -4.84 | deg
|  |  |  | @ Cl=0.1, Cd= | 0.038713
|  |  |  | @ Cl=0.4, Cd= | 0.019197
|  |  |  | @ Cl=0.6, Cd= | 0.022475
alpha (deg) | Cl | Cd | Cm | Cl/Cd
-19.5 | -0.498 | 0.31957 | -0.024 | -1.558
-19 | -0.514 | 0.30465 | -0.024 | -1.687
-18.5 | -0.529 | 0.28356 | -0.024 | -1.866
-18 | -0.543 | 0.26439 | -0.024 | -2.055
-17.5 | -0.557 | 0.2447 | -0.024 | -2.275
-17 | -0.569 | 0.22498 | -0.024 | -2.527
-16.5 | -0.579 | 0.2084 | -0.024 | -2.777
-16 | -0.587 | 0.19624 | -0.023 | -2.991
-15.5 | -0.593 | 0.17973 | -0.023 | -3.299
-15 | -0.596 | 0.16947 | -0.023 | -3.519
-14.5 | -0.597 | 0.15537 | -0.023 | -3.843
-14 | -0.595 | 0.14494 | -0.022 | -4.102
-13.5 | -0.589 | 0.13488 | -0.023 | -4.365
-13 | -0.579 | 0.12921 | -0.021 | -4.484
-12.5 | -0.566 | 0.11579 | -0.023 | -4.892
-12 | -0.55 | 0.10742 | -0.023 | -5.118
-11.5 | -0.529 | 0.10361 | -0.022 | -5.11
-11 | -0.505 | 0.09511 | -0.023 | -5.314
-10.5 | -0.478 | 0.08914 | -0.023 | -5.362
-10 | -0.447 | 0.08228 | -0.024 | -5.434
-9.5 | -0.416 | 0.07541 | -0.042 | -5.51
-9 | -0.376 | 0.07107 | -0.026 | -5.296
-8.5 | -0.34 | 0.06624 | -0.046 | -5.128
-8 | -0.298 | 0.06249 | -0.046 | -4.767
-7.5 | -0.255 | 0.05817 | -0.049 | -4.378
-7 | -0.208 | 0.05848 | -0.042 | -3.55
-6.5 | -0.161 | 0.05519 | -0.042 | -2.914
-6 | -0.113 | 0.05251 | -0.043 | -2.151
-5.5 | -0.064 | 0.04989 | -0.044 | -1.293
-5 | -0.016 | 0.04754 | -0.044 | -0.327
-4.5 | 0.034 | 0.04524 | -0.046 | 0.747
-4 | 0.084 | 0.04347 | -0.047 | 1.921
-3.5 | 0.165 | 0.01939 | -0.094 | 8.526
-3 | 0.227 | 0.01942 | -0.094 | 11.697
-2.5 | 0.267 | 0.02283 | -0.086 | 11.68
-2 | 0.352 | 0.01912 | -0.096 | 18.403
-1.5 | 0.414 | 0.01922 | -0.096 | 21.514
-1 | 0.475 | 0.01945 | -0.097 | 24.445
-0.5 | 0.537 | 0.01969 | -0.097 | 27.273
0 | 0.563 | 0.02222 | -0.098 | 25.348
0.5 | 0.621 | 0.02262 | -0.098 | 27.456
1 | 0.679 | 0.02304 | -0.099 | 29.463
1.5 | 0.736 | 0.02351 | -0.099 | 31.305
2 | 0.793 | 0.02406 | -0.1 | 32.971
2.5 | 0.851 | 0.02468 | -0.1 | 34.467
3 | 0.907 | 0.02534 | -0.1 | 35.816
3.5 | 0.958 | 0.02611 | -0.101 | 36.689
4 | 1.014 | 0.02694 | -0.101 | 37.626
4.5 | 1.069 | 0.02785 | -0.102 | 38.382
5 | 1.123 | 0.02886 | -0.102 | 38.931
5.5 | 1.178 | 0.02986 | -0.102 | 39.443
6 | 1.231 | 0.03106 | -0.103 | 39.64
6.5 | 1.282 | 0.03234 | -0.103 | 39.65
7 | 1.332 | 0.03366 | -0.103 | 39.559
7.5 | 1.38 | 0.03485 | -0.104 | 39.608
8 | 1.427 | 0.0365 | -0.104 | 39.102
8.5 | 1.471 | 0.03817 | -0.104 | 38.539
9 | 1.513 | 0.0399 | -0.105 | 37.917
9.5 | 1.574 | 0.04492 | -0.107 | 35.048
10 | 1.61 | 0.04723 | -0.108 | 34.082
10.5 | 1.639 | 0.04972 | -0.108 | 32.974
11 | 1.665 | 0.05218 | -0.108 | 31.907
11.5 | 1.451 | 0.0906 | -0.052 | 16.02
12 | 1.467 | 0.0973 | -0.051 | 15.08
12.5 | 1.479 | 0.10416 | -0.048 | 14.198
13 | 1.484 | 0.11205 | -0.047 | 13.246
13.5 | 1.484 | 0.12071 | -0.046 | 12.294
14 | 1.479 | 0.12939 | -0.044 | 11.429
14.5 | 1.469 | 0.13611 | -0.043 | 10.793
15 | 1.454 | 0.14513 | -0.041 | 10.022
15.5 | 1.436 | 0.16157 | -0.041 | 8.886
16 | 1.413 | 0.16885 | -0.039 | 8.367

## 4. Re 50k Mach 0.10 (2)
BIGFOIL.COM POLAR EXPORT
NACA63-716 a=0.6
NACA63-716 a=0.6 |  |  |  | Cl Max: | 1.0465 | at alpha= | 18 | deg
XFOIL ncrit=9 |  |  |  | L/D Max: | 6.0113 | at alpha= | 14.5 | deg
Re: | 50000 |  |  | Cd Min: | 0.25691 | at alpha= | 20 | deg
Mach: | 0.1 |  |  | Cl=0 at alpha= | 1.112 | deg
|  |  |  | @ Cl=0.1, Cd= | 0.058599
|  |  |  | @ Cl=0.4, Cd= | 0.083716
|  |  |  | @ Cl=0.6, Cd= | 0.11061
alpha (deg) | Cl | Cd | Cm | Cl/Cd
-10 | -0.3956 | 0.14307 | -0.0211 | -2.7651
-9.5 | -0.4055 | 0.13964 | -0.0183 | -2.9039
-9 | -0.4137 | 0.13568 | -0.0152 | -3.0491
-8.5 | -0.4259 | 0.13205 | -0.012 | -3.2253
-8 | -0.437 | 0.12818 | -0.0087 | -3.4093
-7.5 | -0.4553 | 0.12478 | -0.0049 | -3.6488
-7 | -0.4485 | 0.11916 | -0.0016 | -3.7638
-6.5 | -0.4446 | 0.11462 | 0.0022 | -3.8789
-6 | -0.4625 | 0.11129 | 0.0069 | -4.1558
-5 | -0.5469 | 0.06127 | -0.049 | -8.9261
-4.5 | -0.5057 | 0.05423 | -0.0525 | -9.3251
-4 | -0.4589 | 0.04937 | -0.0553 | -9.2951
-3.5 | -0.4114 | 0.04625 | -0.0567 | -8.8951
-3 | -0.3689 | 0.04449 | -0.0566 | -8.2918
-2.5 | -0.3251 | 0.04334 | -0.0563 | -7.5012
-2 | -0.2818 | 0.04272 | -0.0559 | -6.5964
-1.5 | -0.2322 | 0.042 | -0.0562 | -5.5286
-1 | -0.2163 | 0.04352 | -0.0465 | -4.9701
0 | -0.1846 | 0.0447 | -0.0301 | -4.1298
0.5 | -0.0935 | 0.04812 | -0.0434 | -1.9431
1 | -0.016 | 0.05178 | -0.0537 | -0.309
1.5 | 0.0554 | 0.05624 | -0.0617 | 0.98506
2 | 0.1057 | 0.0589 | -0.0652 | 1.7946
2.5 | 0.1608 | 0.06267 | -0.0691 | 2.5658
4 | 0.3055 | 0.07456 | -0.0768 | 4.0974
4.5 | 0.3378 | 0.07741 | -0.0769 | 4.3638
5 | 0.3723 | 0.08078 | -0.0776 | 4.6088
5.5 | 0.4073 | 0.08449 | -0.0784 | 4.8207
6 | 0.4412 | 0.08836 | -0.0791 | 4.9932
6.5 | 0.4739 | 0.0924 | -0.0799 | 5.1288
7 | 0.5058 | 0.09664 | -0.0807 | 5.2339
7.5 | 0.5371 | 0.10109 | -0.0816 | 5.3131
8 | 0.5688 | 0.1058 | -0.0826 | 5.3762
8.5 | 0.6021 | 0.11093 | -0.0839 | 5.4277
9 | 0.6404 | 0.11691 | -0.0858 | 5.4777
9.5 | 0.6548 | 0.12126 | -0.0858 | 5.4
10 | 0.676 | 0.12582 | -0.0864 | 5.3728
10.5 | 0.7206 | 0.13286 | -0.0887 | 5.4238
11 | 0.7253 | 0.13661 | -0.0886 | 5.3093
11.5 | 0.7585 | 0.1431 | -0.0903 | 5.3005
12 | 0.7966 | 0.14927 | -0.0916 | 5.3366
12.5 | 0.7956 | 0.15357 | -0.0924 | 5.1807
13 | 0.8191 | 0.15961 | -0.0938 | 5.1319
13.5 | 0.8443 | 0.16533 | -0.095 | 5.1068
14 | 0.9397 | 0.15642 | -0.0863 | 6.0075
14.5 | 0.9647 | 0.16048 | -0.0862 | 6.0113
15 | 0.9871 | 0.16445 | -0.0862 | 6.0024
15.5 | 1.0071 | 0.16847 | -0.0862 | 5.9779
16 | 1.0266 | 0.17289 | -0.0865 | 5.9379
16.5 | 1.0225 | 0.18338 | -0.0911 | 5.5759
17.5 | 0.9956 | 0.21423 | -0.1087 | 4.6473
18 | 1.0465 | 0.21413 | -0.1038 | 4.8872
18.5 | 1.0145 | 0.23838 | -0.1201 | 4.2558
19 | 1.0184 | 0.24299 | -0.1248 | 4.1911
19.5 | 1.0274 | 0.24916 | -0.1293 | 4.1235
20 | 1.0452 | 0.25691 | -0.1327 | 4.0684

## 5. Re 50k Mach 0.25 (1)
BIGFOIL.COM POLAR EXPORT
NACA63-716 a=0.6
NACA63-716 a=0.6 |  |  |  | Cl Max: | 1.657 | at alpha= | 10.5 | deg
JavaFoil+Calcfoil stall+Eppler ext transition |  |  |  | L/D Max: | 39.007 | at alpha= | 6 | deg
Re: | 50000 |  |  | Cd Min: | 0.01956 | at alpha= | -2 | deg
Mach: | 0.25 |  |  | Cl=0 at alpha= | -4.8431 | deg
|  |  |  | @ Cl=0.1, Cd= | 0.039935
|  |  |  | @ Cl=0.4, Cd= | 0.019615
|  |  |  | @ Cl=0.6, Cd= | 0.022922
alpha (deg) | Cl | Cd | Cm | Cl/Cd
-17.5 | -0.208 | 0.30273 | -0.034 | -0.688
-17 | -0.264 | 0.27784 | -0.035 | -0.951
-16.5 | -0.311 | 0.36202 | -0.026 | -0.86
-16 | -0.353 | 0.30714 | -0.025 | -1.15
-15.5 | -0.391 | 0.26431 | -0.025 | -1.478
-15 | -0.423 | 0.23374 | -0.025 | -1.812
-14.5 | -0.451 | 0.23016 | -0.023 | -1.961
-14 | -0.474 | 0.20048 | -0.022 | -2.364
-13.5 | -0.491 | 0.17408 | -0.021 | -2.82
-13 | -0.502 | 0.14852 | -0.023 | -3.381
-12.5 | -0.507 | 0.13388 | -0.023 | -3.787
-12 | -0.506 | 0.12135 | -0.023 | -4.167
-11.5 | -0.498 | 0.11124 | -0.023 | -4.478
-11 | -0.485 | 0.10549 | -0.022 | -4.594
-10.5 | -0.465 | 0.0959 | -0.022 | -4.852
-10 | -0.441 | 0.08855 | -0.023 | -4.978
-9.5 | -0.411 | 0.08145 | -0.024 | -5.052
-9 | -0.378 | 0.07371 | -0.027 | -5.127
-8.5 | -0.34 | 0.0688 | -0.027 | -4.949
-8 | -0.302 | 0.06465 | -0.046 | -4.673
-7.5 | -0.259 | 0.06017 | -0.048 | -4.302
-7 | -0.212 | 0.06013 | -0.042 | -3.526
-6.5 | -0.165 | 0.05653 | -0.043 | -2.911
-6 | -0.116 | 0.05321 | -0.043 | -2.174
-5.5 | -0.066 | 0.05053 | -0.044 | -1.308
-5 | -0.016 | 0.04807 | -0.045 | -0.332
-4.5 | 0.035 | 0.04563 | -0.047 | 0.76
-4 | 0.086 | 0.04397 | -0.048 | 1.95
-3.5 | 0.17 | 0.01976 | -0.096 | 8.59
-3 | 0.233 | 0.01975 | -0.097 | 11.818
-2.5 | 0.273 | 0.02361 | -0.088 | 11.556
-2 | 0.361 | 0.01956 | -0.098 | 18.481
-1.5 | 0.425 | 0.01965 | -0.099 | 21.631
-1 | 0.488 | 0.01985 | -0.099 | 24.607
-0.5 | 0.552 | 0.02008 | -0.1 | 27.48
0 | 0.578 | 0.02279 | -0.1 | 25.37
0.5 | 0.638 | 0.02315 | -0.101 | 27.54
1 | 0.697 | 0.0236 | -0.101 | 29.526
1.5 | 0.756 | 0.02415 | -0.102 | 31.29
2 | 0.815 | 0.02475 | -0.102 | 32.904
2.5 | 0.873 | 0.02541 | -0.103 | 34.358
3 | 0.931 | 0.02613 | -0.103 | 35.648
3.5 | 0.983 | 0.02697 | -0.103 | 36.438
4 | 1.04 | 0.02783 | -0.104 | 37.36
4.5 | 1.096 | 0.02881 | -0.104 | 38.044
5 | 1.152 | 0.02996 | -0.105 | 38.453
5.5 | 1.208 | 0.03102 | -0.105 | 38.927
6 | 1.262 | 0.03236 | -0.105 | 39.007
6.5 | 1.314 | 0.03374 | -0.106 | 38.936
7 | 1.364 | 0.03529 | -0.106 | 38.655
7.5 | 1.413 | 0.03682 | -0.106 | 38.366
8 | 1.459 | 0.03835 | -0.107 | 38.039
8.5 | 1.502 | 0.04026 | -0.107 | 37.314
9 | 1.543 | 0.04222 | -0.108 | 36.541
9.5 | 1.601 | 0.04793 | -0.11 | 33.406
10 | 1.633 | 0.05059 | -0.11 | 32.285
10.5 | 1.657 | 0.05338 | -0.11 | 31.044
11 | 1.443 | 0.08827 | -0.054 | 16.352
11.5 | 1.455 | 0.09487 | -0.052 | 15.339
12 | 1.461 | 0.10246 | -0.049 | 14.259
12.5 | 1.461 | 0.11064 | -0.047 | 13.207
13 | 1.451 | 0.11867 | -0.046 | 12.227
13.5 | 1.432 | 0.12911 | -0.044 | 11.091
14 | 1.404 | 0.14109 | -0.041 | 9.954
14.5 | 1.369 | 0.15402 | -0.041 | 8.889
15 | 1.326 | 0.16478 | -0.039 | 8.045
15.5 | 1.275 | 0.18039 | -0.038 | 7.066

## 6. Re 50k Mach 0.25 (2)
BIGFOIL.COM POLAR EXPORT
NACA63-716 a=0.6
NACA63-716 a=0.6 |  |  |  | Cl Max: | 1.0655 | at alpha= | 20 | deg
XFOIL ncrit=9 |  |  |  | L/D Max: | 5.9549 | at alpha= | 14 | deg
Re: | 50000 |  |  | Cd Min: | 0.26351 | at alpha= | 20 | deg
Mach: | 0.25 |  |  | Cl=0 at alpha= | 1.241 | deg
|  |  |  | @ Cl=0.1, Cd= | 0.060286
|  |  |  | @ Cl=0.4, Cd= | 0.085246
|  |  |  | @ Cl=0.6, Cd= | 0.11272
alpha (deg) | Cl | Cd | Cm | Cl/Cd
-10 | -0.3719 | 0.1445 | -0.021 | -2.5737
-9.5 | -0.4083 | 0.1443 | -0.0188 | -2.8295
-9 | -0.4153 | 0.14013 | -0.0158 | -2.9637
-8.5 | -0.428 | 0.13653 | -0.0126 | -3.1348
-8 | -0.4332 | 0.13192 | -0.0094 | -3.2838
-7.5 | -0.4372 | 0.1272 | -0.0061 | -3.4371
-7 | -0.426 | 0.12163 | -0.0028 | -3.5024
-6.5 | -0.4319 | 0.11767 | 0.0009 | -3.6704
-6 | -0.4489 | 0.11418 | 0.0052 | -3.9315
-5 | -0.5748 | 0.07477 | -0.0362 | -7.6876
-4.5 | -0.5366 | 0.06106 | -0.0486 | -8.7881
-4 | -0.4909 | 0.054 | -0.0535 | -9.0907
-3.5 | -0.4407 | 0.04956 | -0.0567 | -8.8923
-3 | -0.395 | 0.04685 | -0.0573 | -8.4312
-2.5 | -0.3483 | 0.04529 | -0.0576 | -7.6904
-2 | -0.3031 | 0.04446 | -0.0573 | -6.8174
-1.5 | -0.2563 | 0.04401 | -0.0571 | -5.8237
-1 | -0.2179 | 0.04448 | -0.053 | -4.8988
-0.5 | -0.2013 | 0.04571 | -0.0437 | -4.4039
0 | -0.1867 | 0.04634 | -0.0347 | -4.0289
0.5 | -0.113 | 0.04869 | -0.0409 | -2.3208
1.5 | 0.0395 | 0.05644 | -0.0604 | 0.69986
2 | 0.1051 | 0.06061 | -0.0666 | 1.734
2.5 | 0.1652 | 0.06508 | -0.0714 | 2.5384
3 | 0.203 | 0.06753 | -0.0723 | 3.0061
3.5 | 0.2456 | 0.07074 | -0.0739 | 3.4719
4 | 0.2883 | 0.07433 | -0.0755 | 3.8786
4.5 | 0.3294 | 0.07808 | -0.0769 | 4.2188
5 | 0.3692 | 0.08198 | -0.0782 | 4.5035
5.5 | 0.4072 | 0.08601 | -0.0794 | 4.7343
6 | 0.4441 | 0.09021 | -0.0805 | 4.923
6.5 | 0.4797 | 0.09459 | -0.0815 | 5.0714
7 | 0.5153 | 0.09924 | -0.0827 | 5.1925
8.5 | 0.6097 | 0.11426 | -0.0858 | 5.3361
9 | 0.6257 | 0.11814 | -0.0857 | 5.2963
9.5 | 0.6566 | 0.12341 | -0.087 | 5.3205
10 | 0.6966 | 0.1302 | -0.0891 | 5.3502
10.5 | 0.7058 | 0.13403 | -0.089 | 5.266
11 | 0.7421 | 0.1407 | -0.0909 | 5.2743
11.5 | 0.765 | 0.14568 | -0.0918 | 5.2512
12 | 0.7791 | 0.1511 | -0.093 | 5.1562
12.5 | 0.8091 | 0.15741 | -0.0945 | 5.1401
13 | 0.9006 | 0.15155 | -0.0876 | 5.9426
13.5 | 0.9271 | 0.15588 | -0.0877 | 5.9475
14 | 0.9541 | 0.16022 | -0.0878 | 5.9549
14.5 | 0.9773 | 0.16461 | -0.0879 | 5.9371
15 | 0.9974 | 0.16912 | -0.0883 | 5.8976
15.5 | 1.0185 | 0.17354 | -0.0885 | 5.869
16 | 1.0455 | 0.17684 | -0.0878 | 5.9121
16.5 | 1.0163 | 0.19328 | -0.0978 | 5.2582
17 | 1.0259 | 0.20243 | -0.1017 | 5.0679
17.5 | 1.0256 | 0.21414 | -0.1083 | 4.7894
18.5 | 1.0273 | 0.24367 | -0.1254 | 4.2159
19 | 1.0386 | 0.24953 | -0.1295 | 4.1622
19.5 | 1.0464 | 0.25535 | -0.1346 | 4.0979
20 | 1.0655 | 0.26351 | -0.1382 | 4.0435

## 7. Re 50k Mach 0.50 (1)
BIGFOIL.COM POLAR EXPORT
NACA63-716 a=0.6
NACA63-716 a=0.6 |  |  |  | Cl Max: | 1.636 | at alpha= | 9 | deg
JavaFoil+Calcfoil stall+Eppler ext transition |  |  |  | L/D Max: | 35.916 | at alpha= | 5 | deg
Re: | 50000 |  |  | Cd Min: | 0.02138 | at alpha= | -3 | deg
Mach: | 0.5 |  |  | Cl=0 at alpha= | -4.8393 | deg
|  |  |  | @ Cl=0.1, Cd= | 0.046295
|  |  |  | @ Cl=0.4, Cd= | 0.026049
|  |  |  | @ Cl=0.6, Cd= | 0.025629
alpha (deg) | Cl | Cd | Cm | Cl/Cd
-20 | -0.867 | 0.43291 | -0.054 | -2.004
-19.5 | -0.839 | 0.41697 | -0.054 | -2.013
-19 | -0.811 | 0.41599 | -0.054 | -1.95
-18.5 | -0.783 | 0.42033 | -0.054 | -1.862
-18 | -0.752 | 0.38971 | -0.052 | -1.93
-17.5 | -0.724 | 0.3922 | -0.051 | -1.845
-17 | -0.695 | 0.39087 | -0.05 | -1.779
-16.5 | -0.667 | 0.38049 | -0.05 | -1.753
-16 | -0.639 | 0.35311 | -0.051 | -1.808
-15.5 | -0.609 | 0.33073 | -0.048 | -1.84
-15 | -0.58 | 0.31852 | -0.048 | -1.821
-14.5 | -0.552 | 0.31417 | -0.048 | -1.756
-14 | -0.523 | 0.30889 | -0.048 | -1.694
-13.5 | -0.495 | 0.30192 | -0.048 | -1.638
-13 | -0.466 | 0.29956 | -0.048 | -1.556
-12.5 | -0.436 | 0.27855 | -0.044 | -1.567
-12 | -0.408 | 0.27354 | -0.044 | -1.491
-11.5 | -0.379 | 0.26713 | -0.044 | -1.42
-11 | -0.351 | 0.26433 | -0.044 | -1.328
-10.5 | -0.322 | 0.26158 | -0.045 | -1.233
-10 | -0.293 | 0.21257 | -0.04 | -1.38
-9.5 | -0.265 | 0.20568 | -0.04 | -1.288
-9 | -0.236 | 0.1699 | -0.026 | -1.389
-8.5 | -0.208 | 0.16752 | -0.026 | -1.239
-8 | -0.263 | 0.0914 | -0.026 | -2.881
-7.5 | -0.258 | 0.07203 | -0.026 | -3.583
-7 | -0.223 | 0.06467 | -0.028 | -3.449
-6.5 | -0.178 | 0.05877 | -0.053 | -3.037
-6 | -0.126 | 0.05865 | -0.047 | -2.154
-5.5 | -0.073 | 0.05474 | -0.048 | -1.328
-5 | -0.018 | 0.05119 | -0.049 | -0.344
-4.5 | 0.038 | 0.04858 | -0.05 | 0.792
-4 | 0.095 | 0.04646 | -0.051 | 2.05
-3.5 | 0.153 | 0.04455 | -0.054 | 3.427
-3 | 0.26 | 0.02138 | -0.108 | 12.182
-2.5 | 0.332 | 0.02148 | -0.109 | 15.443
-2 | 0.369 | 0.02614 | -0.097 | 14.101
-1.5 | 0.434 | 0.02595 | -0.098 | 16.742
-1 | 0.501 | 0.02594 | -0.099 | 19.297
-0.5 | 0.568 | 0.02597 | -0.1 | 21.861
0 | 0.644 | 0.02516 | -0.112 | 25.617
0.5 | 0.71 | 0.02577 | -0.112 | 27.56
1 | 0.776 | 0.02647 | -0.113 | 29.322
1.5 | 0.842 | 0.02719 | -0.113 | 30.952
2 | 0.907 | 0.02803 | -0.114 | 32.348
2.5 | 0.972 | 0.02906 | -0.114 | 33.444
3 | 1.037 | 0.03007 | -0.114 | 34.48
3.5 | 1.09 | 0.03122 | -0.115 | 34.915
4 | 1.153 | 0.03262 | -0.115 | 35.33
4.5 | 1.215 | 0.03398 | -0.116 | 35.744
5 | 1.276 | 0.03553 | -0.116 | 35.916
5.5 | 1.336 | 0.03733 | -0.116 | 35.787
6 | 1.394 | 0.03929 | -0.117 | 35.482
6.5 | 1.447 | 0.04135 | -0.117 | 35.001
7 | 1.496 | 0.04372 | -0.118 | 34.227
7.5 | 1.542 | 0.04658 | -0.118 | 33.105
8 | 1.578 | 0.04961 | -0.118 | 31.809
8.5 | 1.627 | 0.05775 | -0.121 | 28.173
9 | 1.636 | 0.06219 | -0.121 | 26.312
9.5 | 1.401 | 0.08748 | -0.054 | 16.015
10 | 1.349 | 0.09926 | -0.05 | 13.591
10.5 | 1.101 | 0.12871 | -0.04 | 8.556
11 | 0.871 | 0.2182 | -0.04 | 3.992
11.5 | 0.898 | 0.24983 | -0.049 | 3.595
12 | 0.924 | 0.26681 | -0.05 | 3.465
12.5 | 0.952 | 0.27026 | -0.057 | 3.522
13 | 0.978 | 0.28769 | -0.058 | 3.4
13.5 | 1.006 | 0.32956 | -0.063 | 3.052
14 | 1.032 | 0.33109 | -0.064 | 3.116

## 8. Re 50k Mach 0.50 (2)
BIGFOIL.COM POLAR EXPORT
NACA63-716 a=0.6
NACA63-716 a=0.6 |  |  |  | Cl Max: | 1.1772 | at alpha= | 20 | deg
XFOIL ncrit=9 |  |  |  | L/D Max: | 5.4645 | at alpha= | 13 | deg
Re: | 50000 |  |  | Cd Min: | 0.30191 | at alpha= | 20 | deg
Mach: | 0.5 |  |  | Cl=0 at alpha= | 1.5578 | deg
|  |  |  | @ Cl=0.1, Cd= | 0.067385
|  |  |  | @ Cl=0.4, Cd= | 0.092596
|  |  |  | @ Cl=0.6, Cd= | 0.12088
alpha (deg) | Cl | Cd | Cm | Cl/Cd
-9 | -0.3515 | 0.1504 | -0.0247 | -2.3371
-8.5 | -0.3479 | 0.14582 | -0.0258 | -2.3858
-8 | -0.348 | 0.14146 | -0.0256 | -2.4601
-7.5 | -0.3194 | 0.13401 | -0.0259 | -2.3834
-7 | -0.3175 | 0.12965 | -0.0249 | -2.4489
-6.5 | -0.3382 | 0.12678 | -0.0209 | -2.6676
-6 | -0.3599 | 0.12369 | -0.0147 | -2.9097
-5 | -0.5364 | 0.10895 | -0.0087 | -4.9234
-4 | -0.5722 | 0.08734 | -0.0232 | -6.5514
-3.5 | -0.5614 | 0.07441 | -0.0364 | -7.5447
-3 | -0.522 | 0.06443 | -0.0473 | -8.1018
-2.5 | -0.4683 | 0.0577 | -0.0544 | -8.1161
-2 | -0.4079 | 0.05359 | -0.0594 | -7.6115
-1.5 | -0.351 | 0.0515 | -0.0611 | -6.8155
-1 | -0.2955 | 0.0506 | -0.0617 | -5.8399
-0.5 | -0.2171 | 0.05162 | -0.0659 | -4.2057
0 | -0.1641 | 0.05456 | -0.0608 | -3.0077
0.5 | -0.1329 | 0.0569 | -0.0511 | -2.3357
1 | -0.1014 | 0.05737 | -0.044 | -1.7675
1.5 | -0.0085 | 0.06136 | -0.0569 | -0.13853
2 | 0.065 | 0.06548 | -0.0654 | 0.99267
2.5 | 0.1203 | 0.06849 | -0.0698 | 1.7565
3 | 0.1763 | 0.07229 | -0.0738 | 2.4388
3.5 | 0.2292 | 0.07634 | -0.0769 | 3.0024
4 | 0.2786 | 0.08052 | -0.0794 | 3.46
4.5 | 0.3256 | 0.08486 | -0.0814 | 3.8369
5 | 0.3703 | 0.08935 | -0.0832 | 4.1444
5.5 | 0.4134 | 0.09406 | -0.0849 | 4.3951
6 | 0.4552 | 0.09902 | -0.0865 | 4.5971
7 | 0.5287 | 0.10906 | -0.0889 | 4.8478
7.5 | 0.5534 | 0.11319 | -0.089 | 4.8891
8 | 0.5807 | 0.1178 | -0.0897 | 4.9295
8.5 | 0.6146 | 0.12321 | -0.0911 | 4.9882
9.5 | 0.675 | 0.13457 | -0.0939 | 5.016
10 | 0.7198 | 0.14162 | -0.0961 | 5.0826
10.5 | 0.7329 | 0.14611 | -0.0969 | 5.0161
11 | 0.7709 | 0.15311 | -0.0989 | 5.0349
12 | 0.8644 | 0.15828 | -0.0964 | 5.4612
12.5 | 0.8936 | 0.16371 | -0.0975 | 5.4584
13 | 0.9259 | 0.16944 | -0.0984 | 5.4645
13.5 | 0.9348 | 0.17645 | -0.1016 | 5.2978
14.5 | 0.987 | 0.18953 | -0.1052 | 5.2076
15 | 1.0148 | 0.19621 | -0.1068 | 5.172
15.5 | 1.0227 | 0.20503 | -0.1118 | 4.9881
16 | 1.0371 | 0.21401 | -0.1163 | 4.846
16.5 | 1.0555 | 0.22337 | -0.1206 | 4.7253
17 | 1.0659 | 0.23421 | -0.1272 | 4.551
18 | 1.0826 | 0.26096 | -0.1447 | 4.1485
18.5 | 1.1126 | 0.27289 | -0.148 | 4.0771
19 | 1.1244 | 0.2788 | -0.1541 | 4.033
19.5 | 1.1445 | 0.2881 | -0.1591 | 3.9726
20 | 1.1772 | 0.30191 | -0.1622 | 3.8992

## 9. Re 100k Mach 0.00 (1)
BIGFOIL.COM POLAR EXPORT
NACA63-716 a=0.6
NACA63-716 a=0.6 |  |  |  | Cl Max: | 1.726 | at alpha= | 13 | deg
JavaFoil+Calcfoil stall+Eppler ext transition |  |  |  | L/D Max: | 54.636 | at alpha= | 7.5 | deg
Re: | 100000 |  |  | Cd Min: | 0.01417 | at alpha= | -2.5 | deg
Mach: | 0 |  |  | Cl=0 at alpha= | -4.8621 | deg
|  |  |  | @ Cl=0.1, Cd= | 0.015394
|  |  |  | @ Cl=0.4, Cd= | 0.014379
|  |  |  | @ Cl=0.6, Cd= | 0.016583
alpha (deg) | Cl | Cd | Cm | Cl/Cd
-20 | -0.531 | 0.26756 | -0.024 | -1.985
-19.5 | -0.545 | 0.25313 | -0.024 | -2.152
-19 | -0.558 | 0.23941 | -0.024 | -2.33
-18.5 | -0.57 | 0.22636 | -0.024 | -2.519
-18 | -0.581 | 0.21273 | -0.024 | -2.733
-17.5 | -0.592 | 0.19619 | -0.024 | -3.015
-17 | -0.6 | 0.18456 | -0.024 | -3.252
-16.5 | -0.607 | 0.17355 | -0.024 | -3.499
-16 | -0.612 | 0.16189 | -0.024 | -3.783
-15.5 | -0.615 | 0.15135 | -0.024 | -4.065
-15 | -0.616 | 0.1408 | -0.024 | -4.372
-14.5 | -0.613 | 0.1309 | -0.023 | -4.685
-14 | -0.608 | 0.12265 | -0.024 | -4.958
-13.5 | -0.6 | 0.11486 | -0.024 | -5.222
-13 | -0.588 | 0.10676 | -0.024 | -5.509
-12.5 | -0.573 | 0.10054 | -0.025 | -5.701
-12 | -0.555 | 0.09576 | -0.025 | -5.793
-11.5 | -0.533 | 0.09147 | -0.024 | -5.825
-11 | -0.508 | 0.08496 | -0.025 | -5.975
-10.5 | -0.479 | 0.07802 | -0.026 | -6.141
-10 | -0.447 | 0.07435 | -0.026 | -6.019
-9.5 | -0.416 | 0.06827 | -0.046 | -6.1
-9 | -0.379 | 0.06496 | -0.047 | -5.835
-8.5 | -0.341 | 0.05914 | -0.051 | -5.759
-8 | -0.299 | 0.05533 | -0.053 | -5.406
-7.5 | -0.278 | 0.03177 | -0.077 | -8.753
-7 | -0.207 | 0.05272 | -0.043 | -3.925
-6.5 | -0.16 | 0.04965 | -0.043 | -3.226
-6 | -0.112 | 0.04714 | -0.044 | -2.386
-5.5 | -0.064 | 0.0448 | -0.045 | -1.434
-5 | -0.016 | 0.04252 | -0.047 | -0.365
-4.5 | 0.042 | 0.01547 | -0.093 | 2.697
-4 | 0.103 | 0.01539 | -0.094 | 6.693
-3.5 | 0.164 | 0.01536 | -0.095 | 10.711
-3 | 0.226 | 0.01531 | -0.095 | 14.762
-2.5 | 0.288 | 0.01417 | -0.096 | 20.299
-2 | 0.35 | 0.01429 | -0.097 | 24.503
-1.5 | 0.412 | 0.0144 | -0.097 | 28.584
-1 | 0.473 | 0.01457 | -0.098 | 32.475
-0.5 | 0.534 | 0.0148 | -0.098 | 36.097
0 | 0.568 | 0.01644 | -0.099 | 34.52
0.5 | 0.626 | 0.0167 | -0.099 | 37.491
1 | 0.684 | 0.01705 | -0.1 | 40.139
1.5 | 0.742 | 0.01741 | -0.1 | 42.611
2 | 0.8 | 0.01783 | -0.101 | 44.852
2.5 | 0.857 | 0.01826 | -0.101 | 46.94
3 | 0.915 | 0.01877 | -0.102 | 48.727
3.5 | 0.965 | 0.01932 | -0.102 | 49.977
4 | 1.022 | 0.01995 | -0.102 | 51.218
4.5 | 1.077 | 0.0206 | -0.103 | 52.297
5 | 1.132 | 0.02129 | -0.103 | 53.19
5.5 | 1.187 | 0.02205 | -0.104 | 53.832
6 | 1.241 | 0.02292 | -0.104 | 54.146
6.5 | 1.292 | 0.02387 | -0.104 | 54.15
7 | 1.343 | 0.02483 | -0.105 | 54.068
7.5 | 1.392 | 0.02547 | -0.105 | 54.636
8 | 1.439 | 0.02668 | -0.106 | 53.944
8.5 | 1.483 | 0.02791 | -0.106 | 53.15
9 | 1.526 | 0.02925 | -0.106 | 52.193
9.5 | 1.575 | 0.03781 | -0.107 | 41.643
10 | 1.611 | 0.03989 | -0.108 | 40.382
10.5 | 1.642 | 0.04205 | -0.108 | 39.049
11 | 1.669 | 0.04434 | -0.108 | 37.645
11.5 | 1.692 | 0.04668 | -0.108 | 36.243
12 | 1.71 | 0.04916 | -0.109 | 34.783
12.5 | 1.723 | 0.05193 | -0.109 | 33.189
13 | 1.726 | 0.05477 | -0.109 | 31.509
13.5 | 1.492 | 0.10719 | -0.052 | 13.921
14 | 1.488 | 0.11381 | -0.049 | 13.078
14.5 | 1.482 | 0.12201 | -0.048 | 12.145
15 | 1.471 | 0.12901 | -0.048 | 11.401
15.5 | 1.456 | 0.13844 | -0.047 | 10.515
16 | 1.436 | 0.14661 | -0.045 | 9.798
16.5 | 1.414 | 0.15784 | -0.043 | 8.956
17 | 1.388 | 0.1674 | -0.043 | 8.292
17.5 | 1.36 | 0.17926 | -0.041 | 7.584
18 | 1.329 | 0.18897 | -0.04 | 7.031

## 10. Re 100k Mach 0.00 (2)
BIGFOIL.COM POLAR EXPORT
NACA63-716 a=0.6
NACA63-716 a=0.6 |  |  |  | Cl Max: | 1.4392 | at alpha= | 18 | deg
XFOIL ncrit=9 |  |  |  | L/D Max: | 28.3682 | at alpha= | 12.5 | deg
Re: | 100000 |  |  | Cd Min: | 0.22447 | at alpha= | -20 | deg
Mach: | 0 |  |  | Cl=0 at alpha= | -2.768 | deg
|  |  |  | @ Cl=0.1, Cd= | 0.039012
|  |  |  | @ Cl=0.4, Cd= | 0.048294
|  |  |  | @ Cl=0.6, Cd= | 0.058176
alpha (deg) | Cl | Cd | Cm | Cl/Cd
-20 | -0.4405 | 0.22447 | -0.0136 | -1.9624
-19.5 | -0.4109 | 0.21387 | -0.0161 | -1.9213
-19 | -0.3886 | 0.20749 | -0.0202 | -1.8729
-18.5 | -0.3694 | 0.20157 | -0.0253 | -1.8326
-18 | -0.3692 | 0.20055 | -0.0336 | -1.8409
-17.5 | -0.3301 | 0.18833 | -0.0353 | -1.7528
-17 | -0.308 | 0.182 | -0.0399 | -1.6923
-16.5 | -0.307 | 0.17944 | -0.048 | -1.7109
-16 | -0.274 | 0.16953 | -0.0499 | -1.6162
-15.5 | -0.2674 | 0.16592 | -0.0509 | -1.6116
-15 | -0.2979 | 0.16742 | -0.0479 | -1.7794
-14.5 | -0.2657 | 0.15762 | -0.0551 | -1.6857
-14 | -0.2333 | 0.1498 | -0.0628 | -1.5574
-13.5 | -0.2108 | 0.14145 | -0.0707 | -1.4903
-13 | -0.2008 | 0.1357 | -0.0814 | -1.4797
-12.5 | -0.1523 | 0.12562 | -0.0852 | -1.2124
-12 | -0.1305 | 0.11794 | -0.0924 | -1.1065
-11.5 | -0.1559 | 0.11426 | -0.1042 | -1.3644
-11 | -0.1018 | 0.10552 | -0.1062 | -0.96475
-10.5 | -0.071 | 0.09881 | -0.1073 | -0.71855
-10 | -0.0645 | 0.09283 | -0.1129 | -0.69482
-9.5 | -0.106 | 0.09017 | -0.1178 | -1.1756
-9 | -0.0469 | 0.08495 | -0.113 | -0.55209
-8.5 | -0.0375 | 0.08001 | -0.1146 | -0.46869
-8 | -0.0683 | 0.07736 | -0.1122 | -0.88289
-7.5 | -0.3241 | 0.06022 | -0.1091 | -5.3819
-7 | -0.3307 | 0.05123 | -0.1076 | -6.4552
-6.5 | -0.3069 | 0.04625 | -0.1059 | -6.6357
-6 | -0.2824 | 0.04326 | -0.1032 | -6.528
-5.5 | -0.2241 | 0.04045 | -0.1046 | -5.5402
-5 | -0.1977 | 0.03922 | -0.1011 | -5.0408
-4.5 | -0.1254 | 0.03748 | -0.1039 | -3.3458
-4 | -0.1058 | 0.03722 | -0.0995 | -2.8426
-3.5 | -0.0456 | 0.03634 | -0.1004 | -1.2548
-3 | -0.0148 | 0.03558 | -0.0982 | -0.41596
-2.5 | 0.0171 | 0.03622 | -0.0948 | 0.47211
-2 | 0.0671 | 0.03748 | -0.0931 | 1.7903
-1.5 | 0.0865 | 0.03891 | -0.0881 | 2.2231
-1 | 0.1512 | 0.0394 | -0.0879 | 3.8376
-0.5 | 0.1616 | 0.04085 | -0.0826 | 3.9559
0 | 0.1854 | 0.04215 | -0.0787 | 4.3986
0.5 | 0.2434 | 0.04262 | -0.0788 | 5.7109
1 | 0.2592 | 0.04434 | -0.0753 | 5.8457
2 | 0.3903 | 0.04732 | -0.0847 | 8.2481
2.5 | 0.417 | 0.05 | -0.0843 | 8.34
3 | 0.4626 | 0.05189 | -0.0848 | 8.915
3.5 | 0.5142 | 0.05352 | -0.0856 | 9.6076
4 | 0.5354 | 0.05646 | -0.0841 | 9.4828
5 | 0.6427 | 0.05931 | -0.085 | 10.8363
5.5 | 0.6645 | 0.06226 | -0.0835 | 10.673
6 | 0.692 | 0.06496 | -0.0824 | 10.6527
6.5 | 0.722 | 0.0676 | -0.0815 | 10.6805
7 | 0.7545 | 0.07009 | -0.0806 | 10.7647
8.5 | 0.8617 | 0.07649 | -0.0781 | 11.2655
9 | 0.9503 | 0.07345 | -0.078 | 12.9381
9.5 | 0.9927 | 0.07402 | -0.0766 | 13.4112
10 | 0.988 | 0.0793 | -0.0747 | 12.459
10.5 | 1.0828 | 0.07333 | -0.0731 | 14.7661
11.5 | 1.2141 | 0.06526 | -0.0684 | 18.604
12 | 1.3723 | 0.04894 | -0.0665 | 28.0405
12.5 | 1.3977 | 0.04927 | -0.0633 | 28.3682
13 | 1.4015 | 0.05242 | -0.0601 | 26.736
13.5 | 1.395 | 0.05717 | -0.0572 | 24.4009
14 | 1.3739 | 0.06449 | -0.0551 | 21.3041
14.5 | 1.3534 | 0.0724 | -0.0538 | 18.6934
15 | 1.3426 | 0.07956 | -0.0528 | 16.8753
15.5 | 1.3478 | 0.08492 | -0.0518 | 15.8714
16 | 1.3634 | 0.0893 | -0.0507 | 15.2676
16.5 | 1.3864 | 0.09292 | -0.0497 | 14.9204
17 | 1.4147 | 0.09618 | -0.0486 | 14.7089
17.5 | 1.4242 | 0.10205 | -0.0488 | 13.9559
18 | 1.4392 | 0.10757 | -0.049 | 13.3792
18.5 | 1.4185 | 0.11774 | -0.0518 | 12.0477
19 | 1.3899 | 0.12961 | -0.0564 | 10.7237
19.5 | 1.339 | 0.14617 | -0.065 | 9.1606
20 | 1.2511 | 0.1734 | -0.0822 | 7.2151

## 11. Re 100k Mach 0.10 (1)
BIGFOIL.COM POLAR EXPORT
NACA63-716 a=0.6
NACA63-716 a=0.6 |  |  |  | Cl Max: | 1.721 | at alpha= | 12.5 | deg
JavaFoil+Calcfoil stall+Eppler ext transition |  |  |  | L/D Max: | 54.334 | at alpha= | 7.5 | deg
Re: | 100000 |  |  | Cd Min: | 0.01421 | at alpha= | -2.5 | deg
Mach: | 0.1 |  |  | Cl=0 at alpha= | -4.84 | deg
|  |  |  | @ Cl=0.1, Cd= | 0.016512
|  |  |  | @ Cl=0.4, Cd= | 0.014407
|  |  |  | @ Cl=0.6, Cd= | 0.016632
alpha (deg) | Cl | Cd | Cm | Cl/Cd
-19.5 | -0.498 | 0.2703 | -0.024 | -1.842
-19 | -0.514 | 0.25552 | -0.025 | -2.011
-18.5 | -0.529 | 0.23464 | -0.025 | -2.255
-18 | -0.543 | 0.22175 | -0.024 | -2.451
-17.5 | -0.557 | 0.20812 | -0.024 | -2.675
-17 | -0.569 | 0.19156 | -0.024 | -2.968
-16.5 | -0.579 | 0.17974 | -0.024 | -3.22
-16 | -0.587 | 0.16862 | -0.024 | -3.482
-15.5 | -0.593 | 0.15715 | -0.024 | -3.774
-15 | -0.596 | 0.14417 | -0.024 | -4.137
-14.5 | -0.597 | 0.13414 | -0.024 | -4.451
-14 | -0.595 | 0.1259 | -0.023 | -4.722
-13.5 | -0.589 | 0.1172 | -0.024 | -5.023
-13 | -0.579 | 0.11359 | -0.023 | -5.1
-12.5 | -0.566 | 0.10198 | -0.025 | -5.555
-12 | -0.55 | 0.09686 | -0.025 | -5.677
-11.5 | -0.529 | 0.09248 | -0.024 | -5.725
-11 | -0.505 | 0.08512 | -0.024 | -5.939
-10.5 | -0.478 | 0.08024 | -0.025 | -5.957
-10 | -0.447 | 0.07499 | -0.025 | -5.962
-9.5 | -0.417 | 0.06876 | -0.046 | -6.058
-9 | -0.379 | 0.06501 | -0.047 | -5.838
-8.5 | -0.341 | 0.05971 | -0.05 | -5.713
-8 | -0.3 | 0.05586 | -0.052 | -5.365
-7.5 | -0.261 | 0.04669 | -0.063 | -5.601
-7 | -0.208 | 0.05271 | -0.043 | -3.941
-6.5 | -0.161 | 0.04988 | -0.043 | -3.226
-6 | -0.113 | 0.04734 | -0.044 | -2.387
-5.5 | -0.065 | 0.04493 | -0.045 | -1.436
-5 | -0.016 | 0.04283 | -0.046 | -0.363
-4.5 | 0.034 | 0.04053 | -0.049 | 0.835
-4 | 0.103 | 0.01542 | -0.094 | 6.71
-3.5 | 0.165 | 0.01539 | -0.095 | 10.737
-3 | 0.227 | 0.01537 | -0.096 | 14.783
-2.5 | 0.289 | 0.01421 | -0.096 | 20.34
-2 | 0.352 | 0.01433 | -0.097 | 24.548
-1.5 | 0.414 | 0.01443 | -0.098 | 28.658
-1 | 0.475 | 0.01461 | -0.098 | 32.528
-0.5 | 0.537 | 0.01487 | -0.099 | 36.129
0 | 0.57 | 0.0165 | -0.099 | 34.577
0.5 | 0.629 | 0.01676 | -0.1 | 37.519
1 | 0.687 | 0.01712 | -0.1 | 40.144
1.5 | 0.746 | 0.01751 | -0.101 | 42.578
2 | 0.804 | 0.01792 | -0.101 | 44.833
2.5 | 0.861 | 0.01836 | -0.102 | 46.917
3 | 0.919 | 0.01889 | -0.102 | 48.642
3.5 | 0.97 | 0.01943 | -0.103 | 49.924
4 | 1.026 | 0.02007 | -0.103 | 51.141
4.5 | 1.082 | 0.02073 | -0.103 | 52.203
5 | 1.138 | 0.02143 | -0.104 | 53.076
5.5 | 1.193 | 0.02224 | -0.104 | 53.612
6 | 1.246 | 0.02309 | -0.105 | 53.98
6.5 | 1.298 | 0.02406 | -0.105 | 53.95
7 | 1.348 | 0.02505 | -0.105 | 53.836
7.5 | 1.398 | 0.02573 | -0.106 | 54.334
8 | 1.445 | 0.02691 | -0.106 | 53.702
8.5 | 1.489 | 0.02818 | -0.106 | 52.858
9 | 1.532 | 0.02961 | -0.107 | 51.742
9.5 | 1.58 | 0.03832 | -0.108 | 41.229
10 | 1.616 | 0.04045 | -0.108 | 39.947
10.5 | 1.646 | 0.04263 | -0.108 | 38.609
11 | 1.672 | 0.04494 | -0.109 | 37.204
11.5 | 1.693 | 0.04733 | -0.109 | 35.778
12 | 1.71 | 0.04999 | -0.109 | 34.214
12.5 | 1.721 | 0.05259 | -0.109 | 32.721
13 | 1.487 | 0.10075 | -0.053 | 14.763
13.5 | 1.486 | 0.10815 | -0.051 | 13.74
14 | 1.48 | 0.11524 | -0.048 | 12.843
14.5 | 1.47 | 0.12277 | -0.048 | 11.977
15 | 1.456 | 0.13176 | -0.047 | 11.05
15.5 | 1.437 | 0.14203 | -0.045 | 10.116
16 | 1.414 | 0.1518 | -0.044 | 9.313
16.5 | 1.386 | 0.15842 | -0.041 | 8.752
17 | 1.357 | 0.17197 | -0.041 | 7.888
17.5 | 1.324 | 0.17954 | -0.041 | 7.372

## 12. Re 100k Mach 0.10 (2)
BIGFOIL.COM POLAR EXPORT
NACA63-716 a=0.6
NACA63-716 a=0.6 |  |  |  | Cl Max: | 0.865 | at alpha= | 8.5 | deg
XFOIL ncrit=9 |  |  |  | L/D Max: | 11.2718 | at alpha= | 8.5 | deg
Re: | 100000 |  |  | Cd Min: | 0.22555 | at alpha= | -20 | deg
Mach: | 0.1 |  |  | Cl=0 at alpha= | -2.7518 | deg
|  |  |  | @ Cl=0.1, Cd= | 0.039419
|  |  |  | @ Cl=0.4, Cd= | 0.048097
|  |  |  | @ Cl=0.6, Cd= | 0.060215
alpha (deg) | Cl | Cd | Cm | Cl/Cd
-20 | -0.4416 | 0.22555 | -0.014 | -1.9579
-19.5 | -0.4102 | 0.21431 | -0.0163 | -1.914
-19 | -0.388 | 0.20796 | -0.0205 | -1.8657
-18.5 | -0.3689 | 0.2021 | -0.0258 | -1.8253
-18 | -0.3695 | 0.20147 | -0.0342 | -1.834
-17.5 | -0.3283 | 0.18868 | -0.0357 | -1.74
-17 | -0.3064 | 0.18237 | -0.0405 | -1.6801
-16.5 | -0.3068 | 0.18025 | -0.0487 | -1.7021
-16 | -0.2719 | 0.16996 | -0.0504 | -1.5998
-15.5 | -0.2699 | 0.16711 | -0.0504 | -1.6151
-15 | -0.2966 | 0.16803 | -0.0496 | -1.7652
-14.5 | -0.2599 | 0.15767 | -0.056 | -1.6484
-14 | -0.2296 | 0.15001 | -0.0643 | -1.5306
-13.5 | -0.204 | 0.14152 | -0.0716 | -1.4415
-13 | -0.1985 | 0.13612 | -0.0834 | -1.4583
-12.5 | -0.148 | 0.12587 | -0.0863 | -1.1758
-12 | -0.1235 | 0.11807 | -0.0935 | -1.046
-11.5 | -0.1525 | 0.11473 | -0.1053 | -1.3292
-11 | -0.101 | 0.10601 | -0.108 | -0.95274
-10.5 | -0.0662 | 0.09919 | -0.1079 | -0.66741
-10 | -0.065 | 0.09363 | -0.1129 | -0.69422
-9.5 | -0.1068 | 0.09123 | -0.1181 | -1.1707
-9 | -0.0432 | 0.08544 | -0.1134 | -0.50562
-8.5 | -0.0368 | 0.08077 | -0.1145 | -0.45561
-8 | -0.0605 | 0.07763 | -0.1131 | -0.77934
-7.5 | -0.3189 | 0.06118 | -0.11 | -5.2125
-7 | -0.337 | 0.0527 | -0.1069 | -6.3947
-6.5 | -0.3044 | 0.04691 | -0.107 | -6.489
-6 | -0.2871 | 0.04397 | -0.1033 | -6.5295
-5.5 | -0.2221 | 0.0408 | -0.1057 | -5.4436
-5 | -0.2009 | 0.03975 | -0.1014 | -5.0541
-4.5 | -0.1222 | 0.03769 | -0.1051 | -3.2422
-4 | -0.107 | 0.03748 | -0.1 | -2.8549
-3.5 | -0.06 | 0.03695 | -0.0992 | -1.6238
-3 | -0.0139 | 0.03597 | -0.0988 | -0.38643
-2.5 | 0.0141 | 0.03633 | -0.0952 | 0.38811
-2 | 0.0702 | 0.03757 | -0.0939 | 1.8685
-1.5 | 0.0867 | 0.03905 | -0.0886 | 2.2202
-1 | 0.1256 | 0.04013 | -0.0859 | 3.1298
-0.5 | 0.1638 | 0.04096 | -0.0831 | 3.999
0 | 0.1831 | 0.04241 | -0.0789 | 4.3174
0.5 | 0.2481 | 0.04273 | -0.0795 | 5.8062
1 | 0.26 | 0.04452 | -0.0756 | 5.8401
1.5 | 0.3208 | 0.0461 | -0.0802 | 6.9588
2 | 0.3941 | 0.04739 | -0.085 | 8.3161
2.5 | 0.4174 | 0.05018 | -0.0845 | 8.3181
3 | 0.4558 | 0.05238 | -0.0845 | 8.7018
3.5 | 0.5195 | 0.05358 | -0.0861 | 9.6958
4 | 0.5382 | 0.05661 | -0.0844 | 9.5072
4.5 | 0.5673 | 0.05926 | -0.0834 | 9.5731
5.5 | 0.671 | 0.06229 | -0.084 | 10.7722
6 | 0.6977 | 0.06502 | -0.0828 | 10.7305
6.5 | 0.7267 | 0.06771 | -0.0817 | 10.7325
7 | 0.7585 | 0.07026 | -0.0808 | 10.7956
7.5 | 0.7925 | 0.0726 | -0.08 | 10.916
8.5 | 0.865 | 0.07674 | -0.0782 | 11.2718

## 13. Re 100k Mach 0.25 (1)
BIGFOIL.COM POLAR EXPORT
NACA63-716 a=0.6
NACA63-716 a=0.6 |  |  |  | Cl Max: | 1.698 | at alpha= | 12 | deg
JavaFoil+Calcfoil stall+Eppler ext transition |  |  |  | L/D Max: | 53.006 | at alpha= | 6 | deg
Re: | 100000 |  |  | Cd Min: | 0.01445 | at alpha= | -2.5 | deg
Mach: | 0.25 |  |  | Cl=0 at alpha= | -4.8644 | deg
|  |  |  | @ Cl=0.1, Cd= | 0.015747
|  |  |  | @ Cl=0.4, Cd= | 0.014652
|  |  |  | @ Cl=0.6, Cd= | 0.016989
alpha (deg) | Cl | Cd | Cm | Cl/Cd
-17.5 | -0.208 | 0.24746 | -0.036 | -0.842
-17 | -0.264 | 0.2254 | -0.037 | -1.173
-16.5 | -0.312 | 0.21525 | -0.036 | -1.449
-16 | -0.354 | 0.20158 | -0.037 | -1.756
-15.5 | -0.391 | 0.21535 | -0.026 | -1.814
-15 | -0.423 | 0.19181 | -0.026 | -2.208
-14.5 | -0.451 | 0.18576 | -0.025 | -2.43
-14 | -0.474 | 0.16693 | -0.024 | -2.839
-13.5 | -0.491 | 0.14829 | -0.023 | -3.311
-13 | -0.502 | 0.12515 | -0.025 | -4.012
-12.5 | -0.507 | 0.11604 | -0.024 | -4.369
-12 | -0.506 | 0.1061 | -0.024 | -4.766
-11.5 | -0.498 | 0.09757 | -0.024 | -5.106
-11 | -0.485 | 0.09235 | -0.023 | -5.247
-10.5 | -0.465 | 0.08589 | -0.024 | -5.418
-10 | -0.441 | 0.07838 | -0.024 | -5.624
-9.5 | -0.411 | 0.07309 | -0.025 | -5.63
-9 | -0.381 | 0.06722 | -0.047 | -5.666
-8.5 | -0.343 | 0.06305 | -0.048 | -5.444
-8 | -0.303 | 0.05832 | -0.05 | -5.196
-7.5 | -0.261 | 0.05309 | -0.055 | -4.916
-7 | -0.212 | 0.0539 | -0.043 | -3.935
-6.5 | -0.165 | 0.05089 | -0.044 | -3.235
-6 | -0.116 | 0.04802 | -0.045 | -2.41
-5.5 | -0.066 | 0.04552 | -0.045 | -1.453
-5 | -0.016 | 0.04314 | -0.048 | -0.37
-4.5 | 0.043 | 0.01572 | -0.096 | 2.739
-4 | 0.106 | 0.01575 | -0.097 | 6.747
-3.5 | 0.17 | 0.01567 | -0.098 | 10.837
-3 | 0.233 | 0.01562 | -0.098 | 14.938
-2.5 | 0.297 | 0.01445 | -0.099 | 20.557
-2 | 0.362 | 0.01458 | -0.1 | 24.801
-1.5 | 0.425 | 0.0147 | -0.1 | 28.917
-1 | 0.489 | 0.0149 | -0.101 | 32.787
-0.5 | 0.552 | 0.01511 | -0.101 | 36.522
0 | 0.585 | 0.01692 | -0.102 | 34.596
0.5 | 0.646 | 0.0172 | -0.102 | 37.526
1 | 0.705 | 0.01756 | -0.103 | 40.172
1.5 | 0.765 | 0.01799 | -0.103 | 42.509
2 | 0.825 | 0.01846 | -0.104 | 44.682
2.5 | 0.884 | 0.01894 | -0.104 | 46.674
3 | 0.943 | 0.01949 | -0.105 | 48.369
3.5 | 0.995 | 0.0201 | -0.105 | 49.485
4 | 1.053 | 0.02075 | -0.106 | 50.731
4.5 | 1.11 | 0.02152 | -0.106 | 51.557
5 | 1.166 | 0.02232 | -0.106 | 52.251
5.5 | 1.223 | 0.02316 | -0.107 | 52.783
6 | 1.278 | 0.0241 | -0.107 | 53.006
6.5 | 1.33 | 0.02513 | -0.108 | 52.915
7 | 1.381 | 0.02621 | -0.108 | 52.67
7.5 | 1.43 | 0.02748 | -0.108 | 52.042
8 | 1.477 | 0.02837 | -0.109 | 52.055
8.5 | 1.521 | 0.02983 | -0.109 | 50.99
9 | 1.562 | 0.03139 | -0.109 | 49.762
9.5 | 1.607 | 0.04098 | -0.11 | 39.21
10 | 1.639 | 0.04345 | -0.111 | 37.721
10.5 | 1.664 | 0.04593 | -0.111 | 36.225
11 | 1.682 | 0.04854 | -0.111 | 34.658
11.5 | 1.694 | 0.05151 | -0.111 | 32.893
12 | 1.698 | 0.05451 | -0.111 | 31.147
12.5 | 1.463 | 0.1 | -0.051 | 14.63
13 | 1.452 | 0.10727 | -0.05 | 13.54
13.5 | 1.433 | 0.11603 | -0.049 | 12.354
14 | 1.405 | 0.12466 | -0.045 | 11.272
14.5 | 1.37 | 0.13507 | -0.045 | 10.142
15 | 1.326 | 0.14505 | -0.043 | 9.144
15.5 | 1.275 | 0.15798 | -0.042 | 8.072
16 | 1.216 | 0.17325 | -0.038 | 7.021
16.5 | 1.151 | 0.18337 | -0.035 | 6.279
17 | 1.08 | 0.20345 | -0.033 | 5.31

## 14. Re 100k Mach 0.25 (2)
BIGFOIL.COM POLAR EXPORT
NACA63-716 a=0.6
NACA63-716 a=0.6 |  |  |  | Cl Max: | 1.3726 | at alpha= | 17 | deg
XFOIL ncrit=9 |  |  |  | L/D Max: | 22.1472 | at alpha= | 12.5 | deg
Re: | 100000 |  |  | Cd Min: | 0.23904 | at alpha= | 20 | deg
Mach: | 0.25 |  |  | Cl=0 at alpha= | -2.6365 | deg
|  |  |  | @ Cl=0.1, Cd= | 0.039778
|  |  |  | @ Cl=0.4, Cd= | 0.050199
|  |  |  | @ Cl=0.6, Cd= | 0.061605
alpha (deg) | Cl | Cd | Cm | Cl/Cd
-20 | -0.4351 | 0.22552 | -0.0138 | -1.9293
-19.5 | -0.4074 | 0.21701 | -0.0172 | -1.8773
-19 | -0.385 | 0.21063 | -0.0221 | -1.8278
-18.5 | -0.3687 | 0.20588 | -0.0288 | -1.7908
-18 | -0.3491 | 0.19888 | -0.0345 | -1.7553
-17.5 | -0.3195 | 0.19075 | -0.0382 | -1.675
-17 | -0.2984 | 0.18459 | -0.0438 | -1.6166
-16 | -0.2654 | 0.173 | -0.0521 | -1.5341
-15.5 | -0.2846 | 0.17359 | -0.0471 | -1.6395
-15 | -0.2904 | 0.17175 | -0.0576 | -1.6908
-14.5 | -0.2312 | 0.15808 | -0.0621 | -1.4626
-14 | -0.2194 | 0.15277 | -0.0726 | -1.4361
-13.5 | -0.1715 | 0.14188 | -0.0783 | -1.2088
-13 | -0.1853 | 0.13873 | -0.0909 | -1.3357
-12.5 | -0.1293 | 0.12758 | -0.0939 | -1.0135
-12 | -0.0959 | 0.11943 | -0.0986 | -0.80298
-11.5 | -0.0901 | 0.11303 | -0.106 | -0.79713
-11 | -0.089 | 0.10917 | -0.1111 | -0.81524
-10.5 | -0.0389 | 0.10084 | -0.1126 | -0.38576
-10 | -0.0429 | 0.09629 | -0.1148 | -0.44553
-9.5 | -0.0838 | 0.09476 | -0.1184 | -0.88434
-9 | -0.0578 | 0.08911 | -0.1193 | -0.64864
-8.5 | -0.025 | 0.08403 | -0.1153 | -0.29751
-8 | -0.057 | 0.0815 | -0.1135 | -0.69939
-7.5 | -0.2168 | 0.06788 | -0.1156 | -3.1939
-7 | -0.3293 | 0.05811 | -0.1092 | -5.6668
-6.5 | -0.3153 | 0.05251 | -0.1078 | -6.0046
-6 | -0.2907 | 0.04752 | -0.1067 | -6.1174
-5.5 | -0.2664 | 0.04469 | -0.1039 | -5.9611
-5 | -0.2029 | 0.0417 | -0.1056 | -4.8657
-4.5 | -0.1772 | 0.04035 | -0.1021 | -4.3916
-4 | -0.1006 | 0.03877 | -0.1047 | -2.5948
-3.5 | -0.0803 | 0.03871 | -0.1003 | -2.0744
-3 | -0.0333 | 0.03818 | -0.0993 | -0.87218
-2.5 | 0.0125 | 0.03676 | -0.0987 | 0.34004
-2 | 0.0388 | 0.0387 | -0.0941 | 1.0026
-1.5 | 0.0994 | 0.0397 | -0.0926 | 2.5038
-1 | 0.1119 | 0.04132 | -0.0872 | 2.7081
-0.5 | 0.146 | 0.04248 | -0.0838 | 3.4369
0 | 0.1885 | 0.04329 | -0.0812 | 4.3544
0.5 | 0.2095 | 0.04489 | -0.0778 | 4.667
1 | 0.2799 | 0.04527 | -0.0788 | 6.1829
1.5 | 0.3095 | 0.04722 | -0.0788 | 6.5544
2 | 0.3558 | 0.04952 | -0.082 | 7.185
2.5 | 0.4359 | 0.05075 | -0.0863 | 8.5892
3 | 0.4552 | 0.05368 | -0.085 | 8.4799
3.5 | 0.4848 | 0.05635 | -0.0843 | 8.6034
4 | 0.5242 | 0.05874 | -0.0841 | 8.9241
4.5 | 0.5871 | 0.06004 | -0.0851 | 9.7785
5 | 0.6115 | 0.063 | -0.0839 | 9.7063
5.5 | 0.6409 | 0.06581 | -0.0829 | 9.7386
6 | 0.6732 | 0.06854 | -0.0821 | 9.822
7.5 | 0.779 | 0.07621 | -0.0799 | 10.2218
8.5 | 0.8525 | 0.0808 | -0.0783 | 10.5507
9.5 | 0.9348 | 0.08386 | -0.076 | 11.1472
10.5 | 1.0356 | 0.0834 | -0.0726 | 12.4173
12 | 1.3042 | 0.0619 | -0.0622 | 21.0695
12.5 | 1.345 | 0.06073 | -0.0591 | 22.1472
13 | 1.3639 | 0.06277 | -0.0562 | 21.7285
13.5 | 1.352 | 0.06921 | -0.0542 | 19.5347
14 | 1.3353 | 0.07688 | -0.0531 | 17.3686
14.5 | 1.3236 | 0.08454 | -0.0525 | 15.6565
15 | 1.3263 | 0.09066 | -0.0517 | 14.6294
15.5 | 1.3464 | 0.09457 | -0.0502 | 14.2371
16 | 1.3662 | 0.09911 | -0.0492 | 13.7847
16.5 | 1.3671 | 0.10661 | -0.0501 | 12.8234
17 | 1.3726 | 0.11359 | -0.051 | 12.0838
18 | 1.3149 | 0.13908 | -0.0619 | 9.4543
18.5 | 1.2418 | 0.16233 | -0.0764 | 7.6498
19 | 1.1325 | 0.20418 | -0.1033 | 5.5466
19.5 | 1.1367 | 0.21515 | -0.1088 | 5.2833
20 | 1.1187 | 0.23904 | -0.1219 | 4.68

## 15. Re 100k Mach 0.50 (1)
BIGFOIL.COM POLAR EXPORT
NACA63-716 a=0.6
NACA63-716 a=0.6 |  |  |  | Cl Max: | 1.642 | at alpha= | 9 | deg
JavaFoil+Calcfoil stall+Eppler ext transition |  |  |  | L/D Max: | 48.47 | at alpha= | 5 | deg
Re: | 100000 |  |  | Cd Min: | 0.01584 | at alpha= | -2 | deg
Mach: | 0.5 |  |  | Cl=0 at alpha= | -4.8393 | deg
|  |  |  | @ Cl=0.1, Cd= | 0.04003
|  |  |  | @ Cl=0.4, Cd= | 0.015896
|  |  |  | @ Cl=0.6, Cd= | 0.016531
alpha (deg) | Cl | Cd | Cm | Cl/Cd
-20 | -0.867 | 0.34864 | -0.054 | -2.488
-19.5 | -0.839 | 0.34042 | -0.054 | -2.465
-19 | -0.811 | 0.32225 | -0.054 | -2.517
-18.5 | -0.783 | 0.34305 | -0.054 | -2.281
-18 | -0.752 | 0.31757 | -0.052 | -2.368
-17.5 | -0.724 | 0.31109 | -0.052 | -2.326
-17 | -0.695 | 0.3 | -0.052 | -2.317
-16.5 | -0.667 | 0.30635 | -0.052 | -2.177
-16 | -0.639 | 0.27114 | -0.053 | -2.355
-15.5 | -0.609 | 0.26646 | -0.05 | -2.284
-15 | -0.58 | 0.25491 | -0.05 | -2.276
-14.5 | -0.552 | 0.25685 | -0.049 | -2.147
-14 | -0.523 | 0.25162 | -0.049 | -2.079
-13.5 | -0.495 | 0.245 | -0.049 | -2.019
-13 | -0.466 | 0.24206 | -0.049 | -1.926
-12.5 | -0.436 | 0.21845 | -0.045 | -1.998
-12 | -0.408 | 0.21789 | -0.045 | -1.872
-11.5 | -0.379 | 0.21211 | -0.045 | -1.789
-11 | -0.351 | 0.2092 | -0.045 | -1.678
-10.5 | -0.322 | 0.20637 | -0.045 | -1.563
-10 | -0.293 | 0.16706 | -0.041 | -1.756
-9.5 | -0.265 | 0.16146 | -0.041 | -1.641
-9 | -0.236 | 0.13609 | -0.027 | -1.734
-8.5 | -0.208 | 0.13364 | -0.027 | -1.553
-8 | -0.263 | 0.07721 | -0.027 | -3.411
-7.5 | -0.258 | 0.06334 | -0.027 | -4.075
-7 | -0.223 | 0.05746 | -0.029 | -3.882
-6.5 | -0.179 | 0.05328 | -0.055 | -3.355
-6 | -0.126 | 0.05193 | -0.048 | -2.433
-5.5 | -0.073 | 0.0488 | -0.049 | -1.49
-5 | -0.018 | 0.04566 | -0.05 | -0.386
-4.5 | 0.038 | 0.04331 | -0.051 | 0.888
-4 | 0.095 | 0.04133 | -0.054 | 2.308
-3.5 | 0.189 | 0.01688 | -0.109 | 11.213
-3 | 0.26 | 0.01683 | -0.11 | 15.473
-2.5 | 0.332 | 0.01685 | -0.11 | 19.687
-2 | 0.404 | 0.01584 | -0.111 | 25.512
-1.5 | 0.475 | 0.01601 | -0.112 | 29.675
-1 | 0.546 | 0.01628 | -0.112 | 33.558
-0.5 | 0.617 | 0.01661 | -0.113 | 37.145
0 | 0.652 | 0.01877 | -0.113 | 34.722
0.5 | 0.718 | 0.01923 | -0.114 | 37.355
1 | 0.785 | 0.01976 | -0.114 | 39.715
1.5 | 0.851 | 0.02034 | -0.115 | 41.843
2 | 0.917 | 0.02101 | -0.115 | 43.645
2.5 | 0.982 | 0.02172 | -0.116 | 45.224
3 | 1.048 | 0.02255 | -0.116 | 46.489
3.5 | 1.102 | 0.0234 | -0.117 | 47.097
4 | 1.165 | 0.02439 | -0.117 | 47.775
4.5 | 1.228 | 0.0255 | -0.118 | 48.161
5 | 1.29 | 0.02662 | -0.118 | 48.47
5.5 | 1.351 | 0.02793 | -0.118 | 48.372
6 | 1.41 | 0.02943 | -0.119 | 47.904
6.5 | 1.464 | 0.03098 | -0.119 | 47.254
7 | 1.514 | 0.03277 | -0.12 | 46.188
7.5 | 1.56 | 0.03482 | -0.12 | 44.791
8 | 1.598 | 0.03712 | -0.12 | 43.062
8.5 | 1.632 | 0.04961 | -0.121 | 32.899
9 | 1.642 | 0.05372 | -0.122 | 30.564
9.5 | 1.404 | 0.07703 | -0.06 | 18.222
10 | 1.35 | 0.08761 | -0.053 | 15.408
10.5 | 1.101 | 0.10938 | -0.041 | 10.07
11 | 0.871 | 0.17052 | -0.04 | 5.108
11.5 | 0.898 | 0.18926 | -0.049 | 4.746
12 | 0.924 | 0.20784 | -0.05 | 4.448
12.5 | 0.952 | 0.2171 | -0.057 | 4.385
13 | 0.978 | 0.22662 | -0.058 | 4.316
13.5 | 1.006 | 0.24822 | -0.063 | 4.052
14 | 1.032 | 0.25923 | -0.064 | 3.98

## 16. Re 100k Mach 0.50 (2)
BIGFOIL.COM POLAR EXPORT
NACA63-716 a=0.6
NACA63-716 a=0.6 |  |  |  | Cl Max: | 1.2256 | at alpha= | 14 | deg
XFOIL ncrit=9 |  |  |  | L/D Max: | 10.0147 | at alpha= | 14 | deg
Re: | 100000 |  |  | Cd Min: | 0.26114 | at alpha= | 19 | deg
Mach: | 0.5 |  |  | Cl=0 at alpha= | -1.9502 | deg
|  |  |  | @ Cl=0.1, Cd= | 0.046953
|  |  |  | @ Cl=0.4, Cd= | 0.060851
|  |  |  | @ Cl=0.6, Cd= | 0.073121
alpha (deg) | Cl | Cd | Cm | Cl/Cd
-20 | -0.4303 | 0.23924 | -0.0178 | -1.7986
-19.5 | -0.4037 | 0.23223 | -0.0251 | -1.7384
-18.5 | -0.3468 | 0.21622 | -0.0387 | -1.6039
-18 | -0.3177 | 0.20868 | -0.0451 | -1.5224
-17.5 | -0.2982 | 0.20378 | -0.0524 | -1.4633
-17 | -0.2908 | 0.20021 | -0.0563 | -1.4525
-16.5 | -0.2856 | 0.19569 | -0.0523 | -1.4595
-16 | -0.2512 | 0.18812 | -0.0626 | -1.3353
-15.5 | -0.2174 | 0.17956 | -0.0732 | -1.2107
-15 | -0.1707 | 0.16953 | -0.0816 | -1.0069
-14.5 | -0.1624 | 0.16656 | -0.0923 | -0.97502
-14 | -0.1038 | 0.15326 | -0.0982 | -0.67728
-13.5 | -0.1111 | 0.15196 | -0.1065 | -0.73111
-13 | -0.0508 | 0.13883 | -0.1107 | -0.36592
-12.5 | -0.0425 | 0.13334 | -0.1149 | -0.31873
-12 | -0.0325 | 0.12925 | -0.1197 | -0.25145
-11.5 | 0.0007 | 0.12107 | -0.1207 | 0.0057818
-11 | -0.0049 | 0.1174 | -0.1237 | -0.041738
-10.5 | 0.0146 | 0.11222 | -0.1254 | 0.1301
-10 | 0.0289 | 0.10699 | -0.1245 | 0.27012
-9.5 | 0.0292 | 0.10273 | -0.1273 | 0.28424
-9 | 0.0367 | 0.09941 | -0.1243 | 0.36918
-8.5 | 0.0283 | 0.09606 | -0.1225 | 0.29461
-8 | -0.0156 | 0.09522 | -0.1221 | -0.16383
-7.5 | -0.0638 | 0.08118 | -0.1265 | -0.78591
-7 | -0.097 | 0.07918 | -0.1185 | -1.2251
-6.5 | -0.1606 | 0.07738 | -0.1082 | -2.0755
-6 | -0.2755 | 0.06929 | -0.1083 | -3.976
-5.5 | -0.2778 | 0.06257 | -0.1089 | -4.4398
-5 | -0.2968 | 0.05843 | -0.1046 | -5.0796
-4.5 | -0.2362 | 0.05167 | -0.11 | -4.5713
-4 | -0.2258 | 0.0493 | -0.1055 | -4.5801
-3.5 | -0.1744 | 0.04713 | -0.105 | -3.7004
-3 | -0.1159 | 0.04557 | -0.1046 | -2.5433
-2.5 | -0.0748 | 0.04516 | -0.102 | -1.6563
-2 | -0.003 | 0.04425 | -0.1026 | -0.067797
-1.5 | 0.0271 | 0.04385 | -0.1004 | 0.61802
-1 | 0.0673 | 0.0458 | -0.0959 | 1.4694
-0.5 | 0.1124 | 0.04739 | -0.0917 | 2.3718
0 | 0.1337 | 0.0492 | -0.0867 | 2.7175
0.5 | 0.1826 | 0.05033 | -0.0834 | 3.6281
1 | 0.2105 | 0.05198 | -0.08 | 4.0496
1.5 | 0.2442 | 0.05384 | -0.0779 | 4.5357
2 | 0.3139 | 0.05478 | -0.0781 | 5.7302
2.5 | 0.3512 | 0.05743 | -0.0804 | 6.1153
3 | 0.3948 | 0.06053 | -0.0828 | 6.5224
3.5 | 0.4414 | 0.06341 | -0.0842 | 6.961
4 | 0.4914 | 0.06613 | -0.085 | 7.4308
5 | 0.5848 | 0.07171 | -0.0855 | 8.1551
5.5 | 0.6195 | 0.07493 | -0.0849 | 8.2677
6 | 0.6568 | 0.07809 | -0.0844 | 8.4108
6.5 | 0.6951 | 0.08127 | -0.0839 | 8.553
7 | 0.7348 | 0.08442 | -0.0834 | 8.7041
7.5 | 0.7751 | 0.08751 | -0.0828 | 8.8573
8 | 0.8195 | 0.09025 | -0.082 | 9.0803
8.5 | 0.8227 | 0.09586 | -0.0814 | 8.5823
9 | 0.8594 | 0.09912 | -0.0806 | 8.6703
9.5 | 0.9065 | 0.1013 | -0.0794 | 8.9487
10 | 0.923 | 0.10632 | -0.0791 | 8.6813
10.5 | 0.9628 | 0.10886 | -0.0778 | 8.8444
11 | 0.9872 | 0.11315 | -0.0773 | 8.7247
11.5 | 1.0284 | 0.11514 | -0.0756 | 8.9317
12 | 1.0415 | 0.12112 | -0.0761 | 8.5989
12.5 | 1.0955 | 0.12058 | -0.0728 | 9.0853
13 | 1.1488 | 0.11914 | -0.0688 | 9.6424
13.5 | 1.1679 | 0.12384 | -0.0686 | 9.4307
14 | 1.2256 | 0.12238 | -0.0639 | 10.0147
14.5 | 1.1923 | 0.13694 | -0.0709 | 8.7067
15 | 1.1582 | 0.15323 | -0.08 | 7.5586
15.5 | 1.1378 | 0.16837 | -0.0887 | 6.7577
16 | 1.1389 | 0.17953 | -0.0946 | 6.3438
16.5 | 1.1119 | 0.19995 | -0.1079 | 5.5609
17 | 1.1278 | 0.20879 | -0.1122 | 5.4016
17.5 | 1.1235 | 0.22474 | -0.1224 | 4.9991
18 | 1.1307 | 0.2374 | -0.1301 | 4.7628
18.5 | 1.1415 | 0.24923 | -0.1372 | 4.5801
19 | 1.1535 | 0.26114 | -0.1444 | 4.4172

## 17. Re 250k Mach 0.00 (1)
BIGFOIL.COM POLAR EXPORT
NACA63-716 a=0.6
NACA63-716 a=0.6 |  |  |  | Cl Max: | 1.74 | at alpha= | 13 | deg
JavaFoil+Calcfoil stall+Eppler ext transition |  |  |  | L/D Max: | 81.145 | at alpha= | 7.5 | deg
Re: | 250000 |  |  | Cd Min: | 0.01011 | at alpha= | -2.5 | deg
Mach: | 0 |  |  | Cl=0 at alpha= | -4.8443 | deg
|  |  |  | @ Cl=0.1, Cd= | 0.011836
|  |  |  | @ Cl=0.4, Cd= | 0.010271
|  |  |  | @ Cl=0.6, Cd= | 0.011318
alpha (deg) | Cl | Cd | Cm | Cl/Cd
-20 | -0.533 | 0.21472 | -0.037 | -2.483
-19.5 | -0.547 | 0.20326 | -0.038 | -2.691
-19 | -0.56 | 0.1935 | -0.038 | -2.895
-18.5 | -0.573 | 0.18491 | -0.038 | -3.096
-18 | -0.584 | 0.17651 | -0.038 | -3.308
-17.5 | -0.594 | 0.1636 | -0.039 | -3.632
-17 | -0.603 | 0.15842 | -0.039 | -3.806
-16.5 | -0.607 | 0.1498 | -0.025 | -4.055
-16 | -0.612 | 0.14003 | -0.025 | -4.373
-15.5 | -0.615 | 0.13079 | -0.025 | -4.704
-15 | -0.616 | 0.12355 | -0.025 | -4.983
-14.5 | -0.613 | 0.11568 | -0.025 | -5.302
-14 | -0.608 | 0.10846 | -0.025 | -5.607
-13.5 | -0.6 | 0.10198 | -0.026 | -5.882
-13 | -0.588 | 0.09603 | -0.026 | -6.125
-12.5 | -0.573 | 0.08991 | -0.027 | -6.376
-12 | -0.559 | 0.08586 | -0.046 | -6.51
-11.5 | -0.533 | 0.08044 | -0.026 | -6.625
-11 | -0.512 | 0.07589 | -0.047 | -6.744
-10.5 | -0.484 | 0.06929 | -0.05 | -6.99
-10 | -0.452 | 0.06583 | -0.05 | -6.873
-9.5 | -0.421 | 0.05823 | -0.056 | -7.226
-9 | -0.383 | 0.05604 | -0.057 | -6.84
-8.5 | -0.381 | 0.02544 | -0.084 | -14.995
-8 | -0.342 | 0.02066 | -0.087 | -16.539
-7.5 | -0.306 | 0.01534 | -0.093 | -19.929
-7 | -0.208 | 0.04699 | -0.049 | -4.416
-6.5 | -0.161 | 0.04433 | -0.049 | -3.626
-6 | -0.14 | 0.01201 | -0.096 | -11.635
-5.5 | -0.08 | 0.0124 | -0.096 | -6.431
-5 | -0.019 | 0.01216 | -0.096 | -1.58
-4.5 | 0.042 | 0.01196 | -0.096 | 3.49
-4 | 0.103 | 0.01183 | -0.097 | 8.705
-3.5 | 0.164 | 0.01173 | -0.098 | 14.019
-3 | 0.226 | 0.01163 | -0.098 | 19.438
-2.5 | 0.288 | 0.01011 | -0.099 | 28.456
-2 | 0.35 | 0.01019 | -0.099 | 34.349
-1.5 | 0.412 | 0.01029 | -0.1 | 40.001
-1 | 0.473 | 0.01043 | -0.1 | 45.357
-0.5 | 0.534 | 0.01058 | -0.101 | 50.499
0 | 0.579 | 0.01124 | -0.101 | 51.572
0.5 | 0.638 | 0.01146 | -0.102 | 55.7
1 | 0.697 | 0.0117 | -0.102 | 59.614
1.5 | 0.756 | 0.01198 | -0.103 | 63.108
2 | 0.814 | 0.01227 | -0.103 | 66.387
2.5 | 0.873 | 0.0126 | -0.103 | 69.233
3 | 0.93 | 0.01295 | -0.104 | 71.83
3.5 | 0.982 | 0.01335 | -0.104 | 73.556
4 | 1.039 | 0.01378 | -0.105 | 75.373
4.5 | 1.095 | 0.01423 | -0.105 | 76.944
5 | 1.151 | 0.01472 | -0.105 | 78.18
5.5 | 1.206 | 0.01526 | -0.106 | 79.053
6 | 1.261 | 0.01585 | -0.106 | 79.522
6.5 | 1.313 | 0.0165 | -0.107 | 79.551
7 | 1.363 | 0.01716 | -0.107 | 79.445
7.5 | 1.413 | 0.01742 | -0.107 | 81.145
8 | 1.461 | 0.01827 | -0.108 | 79.969
8.5 | 1.506 | 0.01915 | -0.108 | 78.617
9 | 1.549 | 0.02022 | -0.108 | 76.58
9.5 | 1.582 | 0.03114 | -0.108 | 50.805
10 | 1.619 | 0.03299 | -0.108 | 49.055
10.5 | 1.65 | 0.03475 | -0.109 | 47.475
11 | 1.677 | 0.03661 | -0.109 | 45.814
11.5 | 1.7 | 0.03873 | -0.109 | 43.904
12 | 1.719 | 0.04081 | -0.109 | 42.127
12.5 | 1.733 | 0.04315 | -0.11 | 40.173
13 | 1.74 | 0.04561 | -0.11 | 38.14
13.5 | 1.74 | 0.0484 | -0.11 | 35.941
14 | 1.734 | 0.05129 | -0.11 | 33.806
14.5 | 1.723 | 0.05426 | -0.11 | 31.757
15 | 1.706 | 0.05759 | -0.11 | 29.629
15.5 | 1.683 | 0.06167 | -0.11 | 27.289
16 | 1.642 | 0.06922 | -0.109 | 23.718
16.5 | 1.425 | 0.13839 | -0.063 | 10.295
17 | 1.395 | 0.14727 | -0.059 | 9.474
17.5 | 1.364 | 0.15718 | -0.054 | 8.677
18 | 1.332 | 0.1662 | -0.051 | 8.012

## 18. Re 250k Mach 0.00 (2)
BIGFOIL.COM POLAR EXPORT
NACA63-716 a=0.6
NACA63-716 a=0.6 |  |  |  | Cl Max: | 1.4875 | at alpha= | 10.5 | deg
XFOIL ncrit=9 |  |  |  | L/D Max: | 87.5808 | at alpha= | 8 | deg
Re: | 250000 |  |  | Cd Min: | 0.21827 | at alpha= | -20 | deg
Mach: | 0 |  |  | Cl=0 at alpha= | -5.0078 | deg
|  |  |  | @ Cl=0.1, Cd= | 0.016436
|  |  |  | @ Cl=0.4, Cd= | 0.014968
|  |  |  | @ Cl=0.6, Cd= | 0.014849
alpha (deg) | Cl | Cd | Cm | Cl/Cd
-20 | -0.4325 | 0.21827 | -0.0086 | -1.9815
-19.5 | -0.4142 | 0.21153 | -0.0145 | -1.9581
-19 | -0.3981 | 0.20444 | -0.0209 | -1.9473
-18.5 | -0.3703 | 0.19772 | -0.0251 | -1.8729
-17.5 | -0.3209 | 0.1834 | -0.0402 | -1.7497
-17 | -0.3077 | 0.17652 | -0.0435 | -1.7431
-16.5 | -0.2864 | 0.17108 | -0.0454 | -1.6741
-16 | -0.2714 | 0.16495 | -0.0484 | -1.6453
-15.5 | -0.2781 | 0.15765 | -0.055 | -1.764
-15 | -0.251 | 0.15046 | -0.0562 | -1.6682
-14.5 | -0.2314 | 0.14478 | -0.0583 | -1.5983
-14 | -0.2348 | 0.137 | -0.0643 | -1.7139
-13.5 | -0.2186 | 0.12932 | -0.0669 | -1.6904
-13 | -0.199 | 0.12403 | -0.0685 | -1.6045
-12.5 | -0.198 | 0.11555 | -0.0733 | -1.7135
-12 | -0.1896 | 0.10888 | -0.0771 | -1.7414
-11.5 | -0.1855 | 0.10106 | -0.0802 | -1.8355
-11 | -0.2169 | 0.0896 | -0.0916 | -2.4208
-10.5 | -0.1673 | 0.08862 | -0.0863 | -1.8878
-9.5 | -0.4007 | 0.0394 | -0.1157 | -10.1701
-9 | -0.37 | 0.03694 | -0.1153 | -10.0162
-8.5 | -0.3368 | 0.03329 | -0.1156 | -10.1172
-8 | -0.2997 | 0.02882 | -0.1149 | -10.399
-7.5 | -0.2547 | 0.02601 | -0.1142 | -9.7924
-7 | -0.2042 | 0.02417 | -0.1142 | -8.4485
-6.5 | -0.1545 | 0.02153 | -0.1136 | -7.176
-6 | -0.103 | 0.0203 | -0.1133 | -5.0739
-5.5 | -0.0503 | 0.01943 | -0.1132 | -2.5888
-5 | 0.0008 | 0.01805 | -0.1126 | 0.044321
-4.5 | 0.0525 | 0.01729 | -0.1126 | 3.0364
-4 | 0.1059 | 0.01633 | -0.1126 | 6.485
-3.5 | 0.157 | 0.01461 | -0.1128 | 10.7461
-3 | 0.2098 | 0.01466 | -0.1128 | 14.3111
-2.5 | 0.2672 | 0.01464 | -0.1126 | 18.2514
-2 | 0.3213 | 0.01497 | -0.1124 | 21.4629
-1.5 | 0.3779 | 0.01498 | -0.1123 | 25.227
-1 | 0.434 | 0.01495 | -0.1121 | 29.0301
-0.5 | 0.4886 | 0.01501 | -0.1121 | 32.5516
0 | 0.5477 | 0.0147 | -0.1125 | 37.2585
0.5 | 0.6003 | 0.01485 | -0.1124 | 40.4242
1 | 0.6593 | 0.01455 | -0.1128 | 45.3127
1.5 | 0.7118 | 0.0147 | -0.1127 | 48.4218
2 | 0.7698 | 0.01444 | -0.113 | 53.3102
2.5 | 0.8201 | 0.0145 | -0.1123 | 56.5586
3.5 | 0.9362 | 0.01424 | -0.1133 | 65.7444
4 | 0.996 | 0.01423 | -0.1142 | 69.993
4.5 | 1.0475 | 0.01462 | -0.1141 | 71.6484
5 | 1.1086 | 0.01456 | -0.1151 | 76.1401
5.5 | 1.1577 | 0.01491 | -0.1144 | 77.6459
6 | 1.2096 | 0.01519 | -0.1141 | 79.6313
6.5 | 1.2666 | 0.0153 | -0.1145 | 82.7843
7 | 1.3176 | 0.01548 | -0.1139 | 85.1163
7.5 | 1.3652 | 0.01569 | -0.1127 | 87.0108
8 | 1.4083 | 0.01608 | -0.111 | 87.5808
8.5 | 1.4427 | 0.01662 | -0.1078 | 86.8051
9 | 1.4622 | 0.01724 | -0.1023 | 84.8144
9.5 | 1.4728 | 0.01835 | -0.0959 | 80.2616
10 | 1.4834 | 0.01992 | -0.0904 | 74.4679
10.5 | 1.4875 | 0.02216 | -0.0849 | 67.1255
11 | 1.4861 | 0.02515 | -0.0796 | 59.0895
11.5 | 1.4756 | 0.02914 | -0.0742 | 50.6383
12 | 1.4586 | 0.03416 | -0.0693 | 42.6991
12.5 | 1.4404 | 0.04 | -0.0653 | 36.01
13 | 1.4239 | 0.04633 | -0.0623 | 30.7339
13.5 | 1.4094 | 0.05306 | -0.0603 | 26.5624
14 | 1.3945 | 0.06035 | -0.059 | 23.1069
14.5 | 1.3824 | 0.06775 | -0.0582 | 20.4044
15 | 1.3747 | 0.07501 | -0.0581 | 18.3269
15.5 | 1.371 | 0.08201 | -0.0583 | 16.7175

## 19. Re 250k Mach 0.10 (1)
BIGFOIL.COM POLAR EXPORT
NACA63-716 a=0.6
NACA63-716 a=0.6 |  |  |  | Cl Max: | 1.735 | at alpha= | 13 | deg
JavaFoil+Calcfoil stall+Eppler ext transition |  |  |  | L/D Max: | 80.742 | at alpha= | 7.5 | deg
Re: | 250000 |  |  | Cd Min: | 0.01014 | at alpha= | -2.5 | deg
Mach: | 0.1 |  |  | Cl=0 at alpha= | -4.8443 | deg
|  |  |  | @ Cl=0.1, Cd= | 0.011866
|  |  |  | @ Cl=0.4, Cd= | 0.010307
|  |  |  | @ Cl=0.6, Cd= | 0.011325
alpha (deg) | Cl | Cd | Cm | Cl/Cd
-20 | -0.483 | 0.22448 | -0.037 | -2.154
-19.5 | -0.5 | 0.20728 | -0.037 | -2.412
-19 | -0.516 | 0.2023 | -0.038 | -2.551
-18.5 | -0.531 | 0.19108 | -0.038 | -2.781
-18 | -0.546 | 0.17686 | -0.038 | -3.086
-17.5 | -0.559 | 0.16818 | -0.039 | -3.324
-17 | -0.571 | 0.16164 | -0.039 | -3.533
-16.5 | -0.581 | 0.15017 | -0.039 | -3.871
-16 | -0.587 | 0.14276 | -0.025 | -4.112
-15.5 | -0.593 | 0.13568 | -0.026 | -4.371
-15 | -0.597 | 0.12601 | -0.025 | -4.734
-14.5 | -0.597 | 0.11816 | -0.025 | -5.053
-14 | -0.595 | 0.1105 | -0.025 | -5.381
-13.5 | -0.589 | 0.10365 | -0.025 | -5.68
-13 | -0.579 | 0.09972 | -0.024 | -5.81
-12.5 | -0.567 | 0.09094 | -0.026 | -6.23
-12 | -0.55 | 0.0853 | -0.027 | -6.447
-11.5 | -0.53 | 0.08149 | -0.027 | -6.498
-11 | -0.506 | 0.07578 | -0.027 | -6.672
-10.5 | -0.482 | 0.07115 | -0.048 | -6.776
-10 | -0.452 | 0.06647 | -0.05 | -6.796
-9.5 | -0.42 | 0.05911 | -0.056 | -7.112
-9 | -0.383 | 0.05687 | -0.056 | -6.739
-8.5 | -0.379 | 0.02713 | -0.083 | -13.984
-8 | -0.34 | 0.02215 | -0.087 | -15.332
-7.5 | -0.305 | 0.015 | -0.093 | -20.329
-7 | -0.208 | 0.04717 | -0.049 | -4.415
-6.5 | -0.161 | 0.0445 | -0.049 | -3.626
-6 | -0.14 | 0.01265 | -0.096 | -11.094
-5.5 | -0.08 | 0.01243 | -0.096 | -6.444
-5 | -0.019 | 0.01225 | -0.097 | -1.576
-4.5 | 0.042 | 0.01198 | -0.097 | 3.499
-4 | 0.103 | 0.01186 | -0.097 | 8.723
-3.5 | 0.165 | 0.01176 | -0.098 | 14.055
-3 | 0.227 | 0.01166 | -0.099 | 19.483
-2.5 | 0.289 | 0.01014 | -0.099 | 28.508
-2 | 0.352 | 0.01023 | -0.1 | 34.409
-1.5 | 0.414 | 0.01033 | -0.1 | 40.058
-1 | 0.475 | 0.01046 | -0.101 | 45.433
-0.5 | 0.537 | 0.01062 | -0.101 | 50.578
0 | 0.582 | 0.01124 | -0.102 | 51.778
0.5 | 0.641 | 0.01152 | -0.102 | 55.688
1 | 0.701 | 0.01176 | -0.103 | 59.569
1.5 | 0.759 | 0.01205 | -0.103 | 63.047
2 | 0.818 | 0.01234 | -0.103 | 66.311
2.5 | 0.877 | 0.01268 | -0.104 | 69.141
3 | 0.935 | 0.01304 | -0.104 | 71.702
3.5 | 0.986 | 0.01343 | -0.105 | 73.425
4 | 1.043 | 0.01387 | -0.105 | 75.217
4.5 | 1.1 | 0.01434 | -0.105 | 76.725
5 | 1.156 | 0.01483 | -0.106 | 77.929
5.5 | 1.211 | 0.01537 | -0.106 | 78.823
6 | 1.266 | 0.01597 | -0.107 | 79.285
6.5 | 1.318 | 0.01663 | -0.107 | 79.272
7 | 1.369 | 0.01732 | -0.107 | 79.053
7.5 | 1.419 | 0.01757 | -0.108 | 80.742
8 | 1.467 | 0.01844 | -0.108 | 79.522
8.5 | 1.512 | 0.01939 | -0.108 | 77.968
9 | 1.554 | 0.02044 | -0.109 | 76.028
9.5 | 1.587 | 0.03151 | -0.108 | 50.374
10 | 1.623 | 0.03338 | -0.109 | 48.632
10.5 | 1.654 | 0.03526 | -0.109 | 46.904
11 | 1.68 | 0.03712 | -0.109 | 45.265
11.5 | 1.702 | 0.03929 | -0.11 | 43.326
12 | 1.719 | 0.04144 | -0.11 | 41.485
12.5 | 1.732 | 0.04387 | -0.11 | 39.475
13 | 1.735 | 0.0463 | -0.11 | 37.481
13.5 | 1.732 | 0.04927 | -0.11 | 35.161
14 | 1.723 | 0.05221 | -0.111 | 33.009
14.5 | 1.709 | 0.05526 | -0.111 | 30.921
15 | 1.687 | 0.05891 | -0.111 | 28.637
15.5 | 1.646 | 0.06658 | -0.109 | 24.719
16 | 1.428 | 0.13188 | -0.066 | 10.829
16.5 | 1.391 | 0.1419 | -0.055 | 9.805
17 | 1.361 | 0.15017 | -0.054 | 9.061
17.5 | 1.328 | 0.1595 | -0.055 | 8.326
18 | 1.291 | 0.16938 | -0.053 | 7.624

## 20. Re 250k Mach 0.10 (2)
BIGFOIL.COM POLAR EXPORT
NACA63-716 a=0.6
NACA63-716 a=0.6 |  |  |  | Cl Max: | 1.4861 | at alpha= | 10.5 | deg
XFOIL ncrit=9 |  |  |  | L/D Max: | 86.1515 | at alpha= | 8 | deg
Re: | 250000 |  |  | Cd Min: | 0.21881 | at alpha= | -20 | deg
Mach: | 0.1 |  |  | Cl=0 at alpha= | -5.0049 | deg
|  |  |  | @ Cl=0.1, Cd= | 0.016544
|  |  |  | @ Cl=0.4, Cd= | 0.015066
|  |  |  | @ Cl=0.6, Cd= | 0.014922
alpha (deg) | Cl | Cd | Cm | Cl/Cd
-20 | -0.4324 | 0.21881 | -0.0088 | -1.9761
-19.5 | -0.4142 | 0.21204 | -0.0149 | -1.9534
-19 | -0.3966 | 0.20488 | -0.0211 | -1.9358
-18.5 | -0.3689 | 0.19817 | -0.0255 | -1.8615
-18 | -0.3371 | 0.19125 | -0.0336 | -1.7626
-17.5 | -0.3206 | 0.18395 | -0.0404 | -1.7429
-16.5 | -0.2857 | 0.17167 | -0.0454 | -1.6642
-16 | -0.2703 | 0.16546 | -0.0486 | -1.6336
-15.5 | -0.2771 | 0.15832 | -0.055 | -1.7503
-15 | -0.2487 | 0.15104 | -0.0563 | -1.6466
-14.5 | -0.2297 | 0.14534 | -0.0584 | -1.5804
-14 | -0.2327 | 0.13755 | -0.0646 | -1.6917
-13.5 | -0.2156 | 0.12994 | -0.067 | -1.6592
-13 | -0.1963 | 0.12462 | -0.0687 | -1.5752
-12.5 | -0.1944 | 0.11617 | -0.0736 | -1.6734
-12 | -0.1846 | 0.10968 | -0.077 | -1.6831
-11.5 | -0.182 | 0.1017 | -0.0804 | -1.7896
-11 | -0.2766 | 0.07093 | -0.1006 | -3.8996
-10.5 | -0.3055 | 0.0589 | -0.1086 | -5.1868
-10 | -0.3678 | 0.04812 | -0.1157 | -7.6434
-9.5 | -0.3909 | 0.04088 | -0.1166 | -9.5621
-9 | -0.3663 | 0.03779 | -0.1162 | -9.693
-8.5 | -0.3344 | 0.03428 | -0.1165 | -9.755
-8 | -0.2998 | 0.02952 | -0.1158 | -10.1558
-7.5 | -0.2554 | 0.02646 | -0.1152 | -9.6523
-7 | -0.2054 | 0.02449 | -0.115 | -8.3871
-6.5 | -0.1556 | 0.0218 | -0.1144 | -7.1376
-6 | -0.1039 | 0.02053 | -0.1142 | -5.0609
-5.5 | -0.051 | 0.01956 | -0.1139 | -2.6074
-5 | 0.0005 | 0.01818 | -0.1133 | 0.027503
-4.5 | 0.0524 | 0.01742 | -0.1132 | 3.008
-4 | 0.1062 | 0.01643 | -0.1132 | 6.4638
-3.5 | 0.1569 | 0.01483 | -0.1135 | 10.5799
-3 | 0.2107 | 0.01472 | -0.1134 | 14.3139
-2.5 | 0.2687 | 0.01469 | -0.1132 | 18.2914
-2 | 0.3224 | 0.01505 | -0.1129 | 21.4219
-1.5 | 0.38 | 0.01504 | -0.1129 | 25.266
-1 | 0.4348 | 0.01511 | -0.1126 | 28.7756
-0.5 | 0.4911 | 0.01506 | -0.1126 | 32.6096
0 | 0.5506 | 0.01481 | -0.113 | 37.1776
0.5 | 0.6034 | 0.01493 | -0.1129 | 40.4153
1 | 0.6635 | 0.01462 | -0.1134 | 45.383
1.5 | 0.7152 | 0.01479 | -0.1132 | 48.357
2 | 0.7746 | 0.0145 | -0.1136 | 53.4207
2.5 | 0.8241 | 0.01462 | -0.1128 | 56.368
3 | 0.8758 | 0.01413 | -0.1111 | 61.9816
3.5 | 0.9403 | 0.01436 | -0.1136 | 65.4805
4 | 1.0023 | 0.0143 | -0.1148 | 70.0909
4.5 | 1.0525 | 0.01473 | -0.1144 | 71.4528
5 | 1.1103 | 0.01484 | -0.1149 | 74.8181
5.5 | 1.1645 | 0.015 | -0.1148 | 77.6333
6 | 1.215 | 0.01536 | -0.1143 | 79.1016
6.5 | 1.2692 | 0.01557 | -0.1142 | 81.5157
7 | 1.3228 | 0.0157 | -0.1138 | 84.2548
7.5 | 1.3675 | 0.01597 | -0.1121 | 85.6293
8 | 1.4103 | 0.01637 | -0.1102 | 86.1515
8.5 | 1.445 | 0.0169 | -0.107 | 85.503
9 | 1.4657 | 0.01748 | -0.1014 | 83.8501
9.5 | 1.4719 | 0.01879 | -0.0946 | 78.3342
10 | 1.4826 | 0.02045 | -0.0892 | 72.4988
10.5 | 1.4861 | 0.02284 | -0.0838 | 65.0657
11 | 1.4834 | 0.026 | -0.0784 | 57.0538
11.5 | 1.4711 | 0.03022 | -0.073 | 48.6797
12 | 1.4533 | 0.03547 | -0.0682 | 40.9727
12.5 | 1.4353 | 0.04147 | -0.0645 | 34.6106
13 | 1.4183 | 0.04801 | -0.0617 | 29.5418
13.5 | 1.4028 | 0.05497 | -0.0597 | 25.5194
14 | 1.3898 | 0.0622 | -0.0586 | 22.3441
14.5 | 1.3774 | 0.06979 | -0.058 | 19.7364
15 | 1.3685 | 0.0773 | -0.058 | 17.7038
15.5 | 1.3654 | 0.08435 | -0.0583 | 16.1873

## 21. Re 250k Mach 0.25 (1)
BIGFOIL.COM POLAR EXPORT
NACA63-716 a=0.6
NACA63-716 a=0.6 |  |  |  | Cl Max: | 1.709 | at alpha= | 12 | deg
JavaFoil+Calcfoil stall+Eppler ext transition |  |  |  | L/D Max: | 77.6 | at alpha= | 6 | deg
Re: | 250000 |  |  | Cd Min: | 0.01032 | at alpha= | -2.5 | deg
Mach: | 0.25 |  |  | Cl=0 at alpha= | -4.8413 | deg
|  |  |  | @ Cl=0.1, Cd= | 0.012072
|  |  |  | @ Cl=0.4, Cd= | 0.010476
|  |  |  | @ Cl=0.6, Cd= | 0.011572
alpha (deg) | Cl | Cd | Cm | Cl/Cd
-17.5 | -0.209 | 0.20238 | -0.038 | -1.031
-17 | -0.265 | 0.19064 | -0.039 | -1.389
-16.5 | -0.312 | 0.17854 | -0.039 | -1.749
-16 | -0.355 | 0.16522 | -0.04 | -2.146
-15.5 | -0.392 | 0.15244 | -0.04 | -2.572
-15 | -0.425 | 0.14361 | -0.041 | -2.961
-14.5 | -0.451 | 0.15026 | -0.027 | -3.004
-14 | -0.474 | 0.13557 | -0.026 | -3.497
-13.5 | -0.491 | 0.1232 | -0.025 | -3.986
-13 | -0.502 | 0.10858 | -0.027 | -4.625
-12.5 | -0.507 | 0.09933 | -0.026 | -5.105
-12 | -0.506 | 0.09151 | -0.026 | -5.526
-11.5 | -0.498 | 0.0845 | -0.026 | -5.896
-11 | -0.485 | 0.08021 | -0.025 | -6.042
-10.5 | -0.465 | 0.07443 | -0.026 | -6.253
-10 | -0.441 | 0.06926 | -0.027 | -6.366
-9.5 | -0.415 | 0.06449 | -0.05 | -6.437
-9 | -0.383 | 0.05781 | -0.056 | -6.632
-8.5 | -0.346 | 0.05548 | -0.057 | -6.235
-8 | -0.314 | 0.04332 | -0.071 | -7.257
-7.5 | -0.297 | 0.02108 | -0.089 | -14.092
-7 | -0.212 | 0.04804 | -0.047 | -4.422
-6.5 | -0.165 | 0.04557 | -0.049 | -3.619
-6 | -0.116 | 0.04299 | -0.05 | -2.698
-5.5 | -0.082 | 0.0126 | -0.099 | -6.519
-5 | -0.02 | 0.01243 | -0.099 | -1.594
-4.5 | 0.043 | 0.01219 | -0.099 | 3.532
-4 | 0.106 | 0.01206 | -0.1 | 8.81
-3.5 | 0.17 | 0.01195 | -0.101 | 14.204
-3 | 0.233 | 0.01185 | -0.101 | 19.688
-2.5 | 0.297 | 0.01032 | -0.102 | 28.784
-2 | 0.362 | 0.01041 | -0.102 | 34.731
-1.5 | 0.425 | 0.01052 | -0.103 | 40.411
-1 | 0.489 | 0.01063 | -0.103 | 45.946
-0.5 | 0.552 | 0.0108 | -0.104 | 51.098
0 | 0.597 | 0.01156 | -0.104 | 51.626
0.5 | 0.658 | 0.01181 | -0.105 | 55.695
1 | 0.718 | 0.01211 | -0.105 | 59.318
1.5 | 0.779 | 0.01239 | -0.106 | 62.849
2 | 0.839 | 0.01274 | -0.106 | 65.865
2.5 | 0.899 | 0.01311 | -0.106 | 68.581
3 | 0.959 | 0.0135 | -0.107 | 71.037
3.5 | 1.011 | 0.01393 | -0.107 | 72.603
4 | 1.069 | 0.01438 | -0.108 | 74.349
4.5 | 1.127 | 0.01491 | -0.108 | 75.621
5 | 1.185 | 0.01546 | -0.109 | 76.641
5.5 | 1.241 | 0.01606 | -0.109 | 77.324
6 | 1.297 | 0.01672 | -0.109 | 77.6
6.5 | 1.35 | 0.01745 | -0.11 | 77.366
7 | 1.402 | 0.01823 | -0.11 | 76.886
7.5 | 1.451 | 0.01909 | -0.11 | 76.041
8 | 1.499 | 0.01953 | -0.111 | 76.752
8.5 | 1.543 | 0.02061 | -0.111 | 74.854
9 | 1.584 | 0.02182 | -0.111 | 72.567
9.5 | 1.614 | 0.03386 | -0.111 | 47.676
10 | 1.647 | 0.03595 | -0.111 | 45.808
10.5 | 1.672 | 0.03797 | -0.112 | 44.017
11 | 1.69 | 0.04023 | -0.112 | 42.024
11.5 | 1.703 | 0.0428 | -0.112 | 39.79
12 | 1.709 | 0.04562 | -0.112 | 37.456
12.5 | 1.707 | 0.04833 | -0.113 | 35.318
13 | 1.692 | 0.0515 | -0.113 | 32.846
13.5 | 1.666 | 0.05501 | -0.113 | 30.276
14 | 1.624 | 0.05975 | -0.112 | 27.174
14.5 | 1.382 | 0.11805 | -0.065 | 11.704
15 | 1.331 | 0.127 | -0.055 | 10.477
15.5 | 1.279 | 0.1373 | -0.054 | 9.312
16 | 1.218 | 0.14913 | -0.047 | 8.168
16.5 | 1.153 | 0.16072 | -0.046 | 7.171
17 | 1.081 | 0.16958 | -0.043 | 6.376

## 22. Re 250k Mach 0.25 (2)
BIGFOIL.COM POLAR EXPORT
NACA63-716 a=0.6
NACA63-716 a=0.6 |  |  |  | Cl Max: | 1.4763 | at alpha= | 10 | deg
XFOIL ncrit=9 |  |  |  | L/D Max: | 81.6373 | at alpha= | 8 | deg
Re: | 250000 |  |  | Cd Min: | 0.22184 | at alpha= | -20 | deg
Mach: | 0.25 |  |  | Cl=0 at alpha= | -4.9818 | deg
|  |  |  | @ Cl=0.1, Cd= | 0.017276
|  |  |  | @ Cl=0.4, Cd= | 0.015571
|  |  |  | @ Cl=0.6, Cd= | 0.015349
alpha (deg) | Cl | Cd | Cm | Cl/Cd
-20 | -0.4321 | 0.22184 | -0.0099 | -1.9478
-19.5 | -0.414 | 0.21508 | -0.0171 | -1.9249
-19 | -0.3889 | 0.20737 | -0.0226 | -1.8754
-18.5 | -0.3555 | 0.20055 | -0.0299 | -1.7726
-18 | -0.3301 | 0.19372 | -0.0358 | -1.704
-17.5 | -0.322 | 0.18743 | -0.0406 | -1.718
-17 | -0.3022 | 0.18043 | -0.0432 | -1.6749
-16.5 | -0.2813 | 0.17469 | -0.0458 | -1.6103
-16 | -0.2666 | 0.16836 | -0.049 | -1.5835
-15.5 | -0.2706 | 0.16148 | -0.0563 | -1.6757
-15 | -0.2386 | 0.15419 | -0.0567 | -1.5474
-14.5 | -0.2195 | 0.14806 | -0.0596 | -1.4825
-14 | -0.2227 | 0.14054 | -0.0662 | -1.5846
-13.5 | -0.2007 | 0.13326 | -0.0675 | -1.5061
-13 | -0.1813 | 0.12724 | -0.0705 | -1.4249
-12.5 | -0.1759 | 0.11937 | -0.0747 | -1.4736
-12 | -0.165 | 0.11313 | -0.0777 | -1.4585
-11.5 | -0.1607 | 0.10486 | -0.0822 | -1.5325
-11 | -0.1777 | 0.09631 | -0.0908 | -1.8451
-10.5 | -0.1378 | 0.0929 | -0.0873 | -1.4833
-10 | -0.2351 | 0.06481 | -0.1092 | -3.6275
-9.5 | -0.2603 | 0.05474 | -0.1165 | -4.7552
-9 | -0.2963 | 0.04711 | -0.12 | -6.2895
-8.5 | -0.3099 | 0.03984 | -0.1213 | -7.7786
-8 | -0.2927 | 0.03389 | -0.1206 | -8.6368
-7.5 | -0.2566 | 0.02938 | -0.1205 | -8.7338
-7 | -0.2108 | 0.02649 | -0.1195 | -7.9577
-6.5 | -0.1612 | 0.02358 | -0.1188 | -6.8363
-6 | -0.1086 | 0.02175 | -0.1185 | -4.9931
-5.5 | -0.0542 | 0.02036 | -0.1177 | -2.6621
-5 | -0.002 | 0.01918 | -0.1173 | -0.10428
-4.5 | 0.053 | 0.01826 | -0.1168 | 2.9025
-4 | 0.1084 | 0.0171 | -0.1164 | 6.3392
-3.5 | 0.1602 | 0.01602 | -0.1167 | 10
-3 | 0.2156 | 0.01495 | -0.1166 | 14.4214
-2.5 | 0.2712 | 0.01527 | -0.1163 | 17.7603
-2 | 0.3303 | 0.01534 | -0.116 | 21.5319
-1.5 | 0.3872 | 0.01556 | -0.1157 | 24.8843
-1 | 0.4448 | 0.01561 | -0.1155 | 28.4946
-0.5 | 0.5063 | 0.01534 | -0.1156 | 33.0052
0 | 0.5593 | 0.01555 | -0.1153 | 35.9678
0.5 | 0.622 | 0.01524 | -0.1159 | 40.8136
1 | 0.6748 | 0.01547 | -0.1155 | 43.6199
1.5 | 0.7375 | 0.01518 | -0.1162 | 48.5837
2 | 0.7888 | 0.01541 | -0.1155 | 51.1875
2.5 | 0.8502 | 0.01507 | -0.1158 | 56.4167
3 | 0.8949 | 0.01521 | -0.1135 | 58.8363
3.5 | 0.9685 | 0.01477 | -0.116 | 65.5721
4 | 1.0195 | 0.01532 | -0.1156 | 66.547
4.5 | 1.08 | 0.01545 | -0.1161 | 69.9029
5 | 1.1351 | 0.01572 | -0.1159 | 72.2074
5.5 | 1.187 | 0.01612 | -0.1151 | 73.6352
6 | 1.2479 | 0.01622 | -0.1154 | 76.9359
6.5 | 1.3006 | 0.01654 | -0.1145 | 78.6336
7 | 1.3483 | 0.01689 | -0.1128 | 79.8283
7.5 | 1.3949 | 0.01712 | -0.1107 | 81.4778
8 | 1.436 | 0.01759 | -0.1079 | 81.6373
8.5 | 1.4603 | 0.01831 | -0.1025 | 79.7542
9 | 1.4616 | 0.01969 | -0.0946 | 74.2306
9.5 | 1.4693 | 0.02148 | -0.0886 | 68.4032
10 | 1.4763 | 0.02381 | -0.0832 | 62.0034
10.5 | 1.4761 | 0.02693 | -0.0779 | 54.8125
11 | 1.4687 | 0.03092 | -0.0727 | 47.5
11.5 | 1.4514 | 0.03621 | -0.0678 | 40.0829
12 | 1.4309 | 0.04249 | -0.0638 | 33.6762
13 | 1.3924 | 0.05695 | -0.059 | 24.4495
13.5 | 1.3764 | 0.0647 | -0.058 | 21.2736
14 | 1.3617 | 0.07283 | -0.0576 | 18.697
14.5 | 1.3503 | 0.08092 | -0.0578 | 16.6869
15 | 1.3453 | 0.0885 | -0.0583 | 15.2011

## 23. Re 250k Mach 0.50 (1)
BIGFOIL.COM POLAR EXPORT
NACA63-716 a=0.6
NACA63-716 a=0.6 |  |  |  | Cl Max: | 1.649 | at alpha= | 9 | deg
JavaFoil+Calcfoil stall+Eppler ext transition |  |  |  | L/D Max: | 70.169 | at alpha= | 5 | deg
Re: | 250000 |  |  | Cd Min: | 0.01122 | at alpha= | -2 | deg
Mach: | 0.5 |  |  | Cl=0 at alpha= | -4.8636 | deg
|  |  |  | @ Cl=0.1, Cd= | 0.013006
|  |  |  | @ Cl=0.4, Cd= | 0.011298
|  |  |  | @ Cl=0.6, Cd= | 0.011763
alpha (deg) | Cl | Cd | Cm | Cl/Cd
-20 | -0.868 | 0.26328 | -0.054 | -3.295
-19.5 | -0.839 | 0.25251 | -0.054 | -3.324
-19 | -0.811 | 0.2486 | -0.054 | -3.262
-18.5 | -0.783 | 0.25014 | -0.054 | -3.129
-18 | -0.752 | 0.23816 | -0.052 | -3.158
-17.5 | -0.724 | 0.24004 | -0.052 | -3.015
-17 | -0.695 | 0.23016 | -0.052 | -3.021
-16.5 | -0.667 | 0.23116 | -0.052 | -2.885
-16 | -0.639 | 0.20901 | -0.053 | -3.055
-15.5 | -0.609 | 0.20102 | -0.05 | -3.028
-15 | -0.58 | 0.19053 | -0.05 | -3.045
-14.5 | -0.552 | 0.18456 | -0.05 | -2.989
-14 | -0.523 | 0.18005 | -0.05 | -2.905
-13.5 | -0.495 | 0.17476 | -0.051 | -2.83
-13 | -0.466 | 0.17179 | -0.051 | -2.713
-12.5 | -0.437 | 0.16262 | -0.047 | -2.684
-12 | -0.408 | 0.16494 | -0.047 | -2.474
-11.5 | -0.38 | 0.15966 | -0.047 | -2.377
-11 | -0.351 | 0.15659 | -0.047 | -2.242
-10.5 | -0.322 | 0.15364 | -0.048 | -2.099
-10 | -0.293 | 0.12685 | -0.043 | -2.313
-9.5 | -0.265 | 0.12417 | -0.043 | -2.134
-9 | -0.236 | 0.1056 | -0.03 | -2.235
-8.5 | -0.208 | 0.10267 | -0.031 | -2.022
-8 | -0.263 | 0.06605 | -0.029 | -3.988
-7.5 | -0.258 | 0.05601 | -0.03 | -4.608
-7 | -0.225 | 0.05275 | -0.056 | -4.266
-6.5 | -0.181 | 0.04607 | -0.065 | -3.92
-6 | -0.126 | 0.04592 | -0.051 | -2.755
-5.5 | -0.073 | 0.04308 | -0.052 | -1.69
-5 | -0.018 | 0.04056 | -0.054 | -0.436
-4.5 | 0.048 | 0.01311 | -0.11 | 3.646
-4 | 0.118 | 0.01297 | -0.111 | 9.118
-3.5 | 0.189 | 0.01278 | -0.112 | 14.811
-3 | 0.26 | 0.01274 | -0.112 | 20.436
-2.5 | 0.332 | 0.01263 | -0.113 | 26.269
-2 | 0.404 | 0.01122 | -0.113 | 36.019
-1.5 | 0.475 | 0.01138 | -0.114 | 41.75
-1 | 0.546 | 0.01158 | -0.115 | 47.186
-0.5 | 0.617 | 0.01182 | -0.115 | 52.225
0 | 0.662 | 0.01297 | -0.116 | 51.067
0.5 | 0.73 | 0.01333 | -0.116 | 54.75
1 | 0.797 | 0.01372 | -0.117 | 58.07
1.5 | 0.864 | 0.01417 | -0.117 | 60.955
2 | 0.931 | 0.01464 | -0.117 | 63.555
2.5 | 0.997 | 0.01517 | -0.118 | 65.754
3 | 1.063 | 0.01571 | -0.118 | 67.674
3.5 | 1.118 | 0.01635 | -0.119 | 68.378
4 | 1.182 | 0.01704 | -0.119 | 69.394
4.5 | 1.246 | 0.01781 | -0.12 | 69.94
5 | 1.308 | 0.01865 | -0.12 | 70.169
5.5 | 1.37 | 0.01955 | -0.121 | 70.069
6 | 1.43 | 0.02058 | -0.121 | 69.482
6.5 | 1.484 | 0.02175 | -0.121 | 68.237
7 | 1.535 | 0.02298 | -0.122 | 66.791
7.5 | 1.581 | 0.02449 | -0.122 | 64.544
8 | 1.619 | 0.02617 | -0.122 | 61.874
8.5 | 1.639 | 0.04123 | -0.122 | 39.75
9 | 1.649 | 0.04468 | -0.122 | 36.905
9.5 | 1.634 | 0.04854 | -0.123 | 33.664
10 | 1.571 | 0.05328 | -0.123 | 29.488
10.5 | 1.102 | 0.09149 | -0.045 | 12.042
11 | 0.871 | 0.13364 | -0.041 | 6.519
11.5 | 0.898 | 0.14503 | -0.049 | 6.193
12 | 0.925 | 0.1569 | -0.05 | 5.893
12.5 | 0.952 | 0.16132 | -0.057 | 5.902
13 | 0.978 | 0.16987 | -0.058 | 5.759
13.5 | 1.006 | 0.1917 | -0.063 | 5.247
14 | 1.032 | 0.19279 | -0.064 | 5.352

## 24. Re 250k Mach 0.50 (2)
BIGFOIL.COM POLAR EXPORT
NACA63-716 a=0.6
NACA63-716 a=0.6 |  |  |  | Cl Max: | 1.4127 | at alpha= | 10.5 | deg
XFOIL ncrit=9 |  |  |  | L/D Max: | 41.2651 | at alpha= | 3 | deg
Re: | 250000 |  |  | Cd Min: | 0.23805 | at alpha= | -20 | deg
Mach: | 0.5 |  |  | Cl=0 at alpha= | -4.8764 | deg
|  |  |  | @ Cl=0.1, Cd= | 0.021105
|  |  |  | @ Cl=0.4, Cd= | 0.017888
|  |  |  | @ Cl=0.6, Cd= | 0.019115
alpha (deg) | Cl | Cd | Cm | Cl/Cd
-20 | -0.4292 | 0.23805 | -0.0208 | -1.803
-19.5 | -0.3986 | 0.22941 | -0.025 | -1.7375
-19 | -0.3767 | 0.22271 | -0.0286 | -1.6914
-18.5 | -0.3555 | 0.21587 | -0.0325 | -1.6468
-18 | -0.3376 | 0.20894 | -0.0377 | -1.6158
-17.5 | -0.3153 | 0.2012 | -0.0422 | -1.5671
-17 | -0.2906 | 0.19441 | -0.0453 | -1.4948
-16.5 | -0.2683 | 0.18724 | -0.0501 | -1.4329
-16 | -0.2586 | 0.18103 | -0.0568 | -1.4285
-15.5 | -0.2283 | 0.17259 | -0.0586 | -1.3228
-15 | -0.2031 | 0.1656 | -0.0628 | -1.2264
-14.5 | -0.1895 | 0.15862 | -0.0681 | -1.1947
-14 | -0.1789 | 0.15144 | -0.073 | -1.1813
-13.5 | -0.1444 | 0.14408 | -0.0751 | -1.0022
-13 | -0.1442 | 0.13761 | -0.0819 | -1.0479
-12.5 | -0.1108 | 0.13008 | -0.0824 | -0.85178
-12 | -0.1113 | 0.12336 | -0.0896 | -0.90224
-11.5 | -0.0809 | 0.11578 | -0.0908 | -0.69874
-11 | -0.0929 | 0.10927 | -0.0985 | -0.85019
-10.5 | -0.0553 | 0.10315 | -0.0975 | -0.53611
-10 | -0.0425 | 0.0964 | -0.1011 | -0.44087
-9.5 | -0.052 | 0.09005 | -0.108 | -0.57746
-9 | -0.0302 | 0.0832 | -0.1086 | -0.36298
-8.5 | -0.054 | 0.0693 | -0.1182 | -0.77922
-8 | -0.0509 | 0.06187 | -0.1212 | -0.82269
-7.5 | -0.1218 | 0.04574 | -0.1365 | -2.6629
-7 | -0.151 | 0.03949 | -0.1387 | -3.8238
-6.5 | -0.1447 | 0.03439 | -0.1385 | -4.2076
-6 | -0.1155 | 0.02975 | -0.1373 | -3.8824
-5.5 | -0.0701 | 0.02655 | -0.1357 | -2.6403
-5 | -0.0155 | 0.02424 | -0.1341 | -0.63944
-4.5 | 0.0472 | 0.02202 | -0.1326 | 2.1435
-4 | 0.0993 | 0.02112 | -0.1307 | 4.7017
-3.5 | 0.165 | 0.0197 | -0.1299 | 8.3756
-3 | 0.2171 | 0.01921 | -0.1284 | 11.3014
-2.5 | 0.2826 | 0.01728 | -0.129 | 16.3542
-2 | 0.3351 | 0.01795 | -0.1269 | 18.6685
-1.5 | 0.4088 | 0.01788 | -0.1269 | 22.8635
-1 | 0.4572 | 0.01878 | -0.1243 | 24.345
-0.5 | 0.5326 | 0.01842 | -0.1248 | 28.9142
0 | 0.5762 | 0.0193 | -0.122 | 29.8549
0.5 | 0.6561 | 0.01868 | -0.1234 | 35.1231
1 | 0.6931 | 0.0197 | -0.1198 | 35.1827
2 | 0.8076 | 0.02019 | -0.1173 | 40
3 | 0.8905 | 0.02158 | -0.1105 | 41.2651
3.5 | 0.9164 | 0.02267 | -0.1049 | 40.4235
5 | 1.0542 | 0.02626 | -0.099 | 40.1447
6.5 | 1.1956 | 0.02974 | -0.0919 | 40.2017
7 | 1.2096 | 0.03283 | -0.0874 | 36.8443
7.5 | 1.2639 | 0.03339 | -0.0851 | 37.8527
8 | 1.286 | 0.03593 | -0.081 | 35.7918
8.5 | 1.2957 | 0.03949 | -0.0767 | 32.8108
9 | 1.3518 | 0.03981 | -0.074 | 33.9563
9.5 | 1.3773 | 0.04261 | -0.0706 | 32.3234
10 | 1.4014 | 0.04562 | -0.0671 | 30.719
10.5 | 1.4127 | 0.04996 | -0.0638 | 28.2766
11 | 1.4086 | 0.05602 | -0.0609 | 25.1446
11.5 | 1.3926 | 0.06367 | -0.0589 | 21.8722
12 | 1.3721 | 0.07237 | -0.0581 | 18.9595
12.5 | 1.351 | 0.08175 | -0.0582 | 16.526
13 | 1.3326 | 0.0914 | -0.0592 | 14.5799
13.5 | 1.3187 | 0.10099 | -0.0607 | 13.0577
14 | 1.311 | 0.11018 | -0.0626 | 11.8987
14.5 | 1.3107 | 0.1187 | -0.0644 | 11.0421
15 | 1.3142 | 0.12696 | -0.0664 | 10.3513
15.5 | 1.314 | 0.13599 | -0.0694 | 9.6625

## 25. Re 500k Mach 0.00 (1)
BIGFOIL.COM POLAR EXPORT
NACA63-716 a=0.6
NACA63-716 a=0.6 |  |  |  | Cl Max: | 1.747 | at alpha= | 13.5 | deg
JavaFoil+Calcfoil stall+Eppler ext transition |  |  |  | L/D Max: | 105.97 | at alpha= | 7.5 | deg
Re: | 500000 |  |  | Cd Min: | 0.0079 | at alpha= | -1 | deg
Mach: | 0 |  |  | Cl=0 at alpha= | -4.8443 | deg
|  |  |  | @ Cl=0.1, Cd= | 0.0096679
|  |  |  | @ Cl=0.4, Cd= | 0.0080526
|  |  |  | @ Cl=0.6, Cd= | 0.0087186
alpha (deg) | Cl | Cd | Cm | Cl/Cd
-20 | -0.534 | 0.19711 | -0.04 | -2.709
-19.5 | -0.548 | 0.18627 | -0.04 | -2.941
-19 | -0.561 | 0.17978 | -0.04 | -3.121
-18.5 | -0.573 | 0.16883 | -0.04 | -3.396
-18 | -0.585 | 0.16226 | -0.041 | -3.605
-17.5 | -0.595 | 0.15143 | -0.041 | -3.93
-17 | -0.604 | 0.1455 | -0.041 | -4.151
-16.5 | -0.611 | 0.13926 | -0.042 | -4.388
-16 | -0.616 | 0.13053 | -0.042 | -4.722
-15.5 | -0.619 | 0.12299 | -0.043 | -5.036
-15 | -0.62 | 0.11628 | -0.043 | -5.33
-14.5 | -0.618 | 0.11045 | -0.044 | -5.591
-14 | -0.613 | 0.10376 | -0.045 | -5.906
-13.5 | -0.605 | 0.09687 | -0.046 | -6.242
-13 | -0.593 | 0.09183 | -0.047 | -6.461
-12.5 | -0.579 | 0.08581 | -0.048 | -6.744
-12 | -0.561 | 0.07985 | -0.049 | -7.022
-11.5 | -0.539 | 0.07593 | -0.049 | -7.093
-11 | -0.514 | 0.07062 | -0.051 | -7.276
-10.5 | -0.488 | 0.06339 | -0.056 | -7.703
-10 | -0.456 | 0.05977 | -0.056 | -7.636
-9.5 | -0.46 | 0.02903 | -0.08 | -15.858
-9 | -0.426 | 0.02402 | -0.083 | -17.722
-8.5 | -0.399 | 0.01537 | -0.09 | -25.97
-8 | -0.362 | 0.01297 | -0.094 | -27.883
-7.5 | -0.313 | 0.01094 | -0.096 | -28.646
-7 | -0.257 | 0.00841 | -0.096 | -30.57
-6.5 | -0.199 | 0.00832 | -0.097 | -23.93
-6 | -0.14 | 0.00825 | -0.098 | -16.949
-5.5 | -0.08 | 0.01027 | -0.098 | -7.767
-5 | -0.019 | 0.01002 | -0.099 | -1.919
-4.5 | 0.042 | 0.00982 | -0.099 | 4.248
-4 | 0.103 | 0.00966 | -0.1 | 10.659
-3.5 | 0.164 | 0.00956 | -0.1 | 17.2
-3 | 0.226 | 0.00947 | -0.101 | 23.868
-2.5 | 0.288 | 0.00791 | -0.102 | 36.38
-2 | 0.35 | 0.00798 | -0.102 | 43.859
-1.5 | 0.412 | 0.00807 | -0.103 | 50.995
-1 | 0.473 | 0.0079 | -0.102 | 59.871
-0.5 | 0.534 | 0.00844 | -0.103 | 63.289
0 | 0.588 | 0.00868 | -0.103 | 67.776
0.5 | 0.647 | 0.00887 | -0.103 | 72.995
1 | 0.707 | 0.00909 | -0.104 | 77.77
1.5 | 0.765 | 0.0093 | -0.104 | 82.272
2 | 0.824 | 0.00955 | -0.104 | 86.299
2.5 | 0.883 | 0.00982 | -0.105 | 89.89
3 | 0.941 | 0.01009 | -0.105 | 93.22
3.5 | 0.993 | 0.01039 | -0.106 | 95.52
4 | 1.05 | 0.01074 | -0.106 | 97.792
4.5 | 1.106 | 0.01109 | -0.106 | 99.77
5 | 1.163 | 0.01146 | -0.107 | 101.422
5.5 | 1.218 | 0.01188 | -0.107 | 102.526
6 | 1.273 | 0.01237 | -0.107 | 102.911
6.5 | 1.325 | 0.01288 | -0.108 | 102.864
7 | 1.376 | 0.01341 | -0.108 | 102.602
7.5 | 1.426 | 0.01345 | -0.108 | 105.97
8 | 1.473 | 0.01415 | -0.109 | 104.137
8.5 | 1.518 | 0.01488 | -0.109 | 102.01
9 | 1.561 | 0.0158 | -0.109 | 98.801
9.5 | 1.588 | 0.0271 | -0.109 | 58.599
10 | 1.624 | 0.02874 | -0.109 | 56.518
10.5 | 1.656 | 0.03033 | -0.109 | 54.593
11 | 1.683 | 0.03195 | -0.109 | 52.687
11.5 | 1.707 | 0.03378 | -0.11 | 50.523
12 | 1.726 | 0.03566 | -0.11 | 48.392
12.5 | 1.74 | 0.03763 | -0.11 | 46.239
13 | 1.746 | 0.03977 | -0.11 | 43.913
13.5 | 1.747 | 0.04222 | -0.111 | 41.372
14 | 1.742 | 0.04476 | -0.111 | 38.912
14.5 | 1.731 | 0.04728 | -0.111 | 36.619
15 | 1.715 | 0.0501 | -0.111 | 34.239
15.5 | 1.694 | 0.0531 | -0.111 | 31.908
16 | 1.669 | 0.05676 | -0.111 | 29.398
16.5 | 1.638 | 0.06067 | -0.111 | 26.995
17 | 1.603 | 0.06528 | -0.111 | 24.549
17.5 | 1.562 | 0.07042 | -0.111 | 22.181
18 | 1.507 | 0.08033 | -0.109 | 18.76
18.5 | 1.422 | 0.10432 | -0.102 | 13.632

## 26. Re 500k Mach 0.00 (2)
BIGFOIL.COM POLAR EXPORT
NACA63-716 a=0.6
NACA63-716 a=0.6 |  |  |  | Cl Max: | 1.4673 | at alpha= | 10 | deg
XFOIL ncrit=9 |  |  |  | L/D Max: | 121.373 | at alpha= | 6.5 | deg
Re: | 500000 |  |  | Cd Min: | 0.19808 | at alpha= | -18.5 | deg
Mach: | 0 |  |  | Cl=0 at alpha= | -4.9478 | deg
|  |  |  | @ Cl=0.1, Cd= | 0.011476
|  |  |  | @ Cl=0.4, Cd= | 0.0093349
|  |  |  | @ Cl=0.6, Cd= | 0.0093813
alpha (deg) | Cl | Cd | Cm | Cl/Cd
-18.5 | -0.3794 | 0.19808 | -0.0209 | -1.9154
-18 | -0.3748 | 0.1893 | -0.027 | -1.9799
-17.5 | -0.3505 | 0.18352 | -0.0289 | -1.9099
-17 | -0.3309 | 0.17782 | -0.0323 | -1.8609
-16.5 | -0.3138 | 0.17158 | -0.0358 | -1.8289
-16 | -0.3087 | 0.16221 | -0.0416 | -1.9031
-15 | -0.6671 | 0.06172 | -0.0901 | -10.8085
-14.5 | -0.7043 | 0.04964 | -0.0986 | -14.1882
-14 | -0.7314 | 0.04068 | -0.1041 | -17.9794
-13.5 | -0.7445 | 0.03409 | -0.1077 | -21.8392
-13 | -0.7294 | 0.03118 | -0.1094 | -23.3932
-12.5 | -0.7232 | 0.02878 | -0.1085 | -25.1286
-12 | -0.6933 | 0.02756 | -0.1076 | -25.156
-11.5 | -0.6568 | 0.02663 | -0.1071 | -24.6639
-11 | -0.6179 | 0.02516 | -0.1068 | -24.5588
-10.5 | -0.5724 | 0.02448 | -0.1067 | -23.3824
-10 | -0.5274 | 0.02342 | -0.1064 | -22.5192
-9.5 | -0.4806 | 0.02179 | -0.1066 | -22.056
-9 | -0.4302 | 0.021 | -0.1067 | -20.4857
-8.5 | -0.3793 | 0.02003 | -0.1066 | -18.9366
-8 | -0.3294 | 0.01825 | -0.1068 | -18.0493
-7.5 | -0.2761 | 0.01731 | -0.107 | -15.9503
-7 | -0.2218 | 0.01652 | -0.1071 | -13.4262
-6.5 | -0.1707 | 0.01498 | -0.107 | -11.3952
-6 | -0.1161 | 0.01411 | -0.1073 | -8.2282
-5.5 | -0.0606 | 0.01342 | -0.1075 | -4.5156
-5 | -0.0059 | 0.01259 | -0.1078 | -0.46863
-4.5 | 0.0506 | 0.01198 | -0.1083 | 4.2237
-4 | 0.1075 | 0.0114 | -0.1088 | 9.4298
-3.5 | 0.1636 | 0.01059 | -0.1095 | 15.4485
-3 | 0.2188 | 0.00959 | -0.1104 | 22.8154
-2.5 | 0.2765 | 0.00934 | -0.1109 | 29.6039
-2 | 0.3347 | 0.00933 | -0.1114 | 35.8735
-1.5 | 0.3929 | 0.00933 | -0.1119 | 42.1115
-1 | 0.4515 | 0.00937 | -0.1124 | 48.1857
-0.5 | 0.5092 | 0.00939 | -0.1129 | 54.2279
0 | 0.5674 | 0.00937 | -0.1134 | 60.555
0.5 | 0.6251 | 0.00939 | -0.1139 | 66.5708
1 | 0.6829 | 0.00936 | -0.1145 | 72.9594
1.5 | 0.7401 | 0.00935 | -0.115 | 79.1551
2 | 0.7973 | 0.00932 | -0.1154 | 85.5472
2.5 | 0.8536 | 0.00935 | -0.1158 | 91.2941
3 | 0.91 | 0.00938 | -0.1162 | 97.0149
3.5 | 0.9644 | 0.00936 | -0.1163 | 103.0342
4 | 1.0096 | 0.00909 | -0.1139 | 111.0671
4.5 | 1.073 | 0.00927 | -0.1159 | 115.7497
5 | 1.1268 | 0.00953 | -0.116 | 118.2371
5.5 | 1.1802 | 0.00985 | -0.116 | 119.8173
6 | 1.2326 | 0.0102 | -0.1159 | 120.8431
6.5 | 1.2817 | 0.01056 | -0.1152 | 121.3731
7 | 1.3286 | 0.01096 | -0.1141 | 121.2226
7.5 | 1.3735 | 0.01143 | -0.1127 | 120.1662
8 | 1.4101 | 0.01201 | -0.11 | 117.4105
8.5 | 1.4315 | 0.01285 | -0.1047 | 111.4008
9 | 1.4504 | 0.014 | -0.0997 | 103.6
9.5 | 1.4629 | 0.01573 | -0.0944 | 93.0006
10 | 1.4673 | 0.01822 | -0.0889 | 80.5324
10.5 | 1.4628 | 0.02158 | -0.0832 | 67.785
11 | 1.4528 | 0.02569 | -0.0777 | 56.5512
11.5 | 1.4434 | 0.03018 | -0.073 | 47.8264
12 | 1.4361 | 0.03497 | -0.0691 | 41.0666
12.5 | 1.4318 | 0.03991 | -0.0661 | 35.8757
13 | 1.4307 | 0.04491 | -0.0638 | 31.857
13.5 | 1.4291 | 0.05027 | -0.062 | 28.4285
14 | 1.4269 | 0.05601 | -0.0607 | 25.4758
14.5 | 1.426 | 0.06195 | -0.0598 | 23.0186
15 | 1.4276 | 0.06784 | -0.0594 | 21.0436

## 27. Re 500k Mach 0.10 (1)
BIGFOIL.COM POLAR EXPORT
NACA63-716 a=0.6
NACA63-716 a=0.6 |  |  |  | Cl Max: | 1.742 | at alpha= | 13 | deg
JavaFoil+Calcfoil stall+Eppler ext transition |  |  |  | L/D Max: | 105.366 | at alpha= | 7.5 | deg
Re: | 500000 |  |  | Cd Min: | 0.00793 | at alpha= | -2.5 | deg
Mach: | 0.1 |  |  | Cl=0 at alpha= | -4.8443 | deg
|  |  |  | @ Cl=0.1, Cd= | 0.0097397
|  |  |  | @ Cl=0.4, Cd= | 0.0081161
|  |  |  | @ Cl=0.6, Cd= | 0.008749
alpha (deg) | Cl | Cd | Cm | Cl/Cd
-19.5 | -0.501 | 0.19396 | -0.04 | -2.582
-19 | -0.517 | 0.18257 | -0.04 | -2.83
-18.5 | -0.532 | 0.17066 | -0.04 | -3.118
-18 | -0.547 | 0.16367 | -0.041 | -3.339
-17.5 | -0.56 | 0.1555 | -0.041 | -3.601
-17 | -0.572 | 0.14923 | -0.041 | -3.833
-16.5 | -0.582 | 0.13904 | -0.042 | -4.188
-16 | -0.591 | 0.13282 | -0.042 | -4.447
-15.5 | -0.597 | 0.12463 | -0.043 | -4.79
-15 | -0.6 | 0.11806 | -0.043 | -5.085
-14.5 | -0.601 | 0.11184 | -0.044 | -5.374
-14 | -0.595 | 0.10306 | -0.026 | -5.77
-13.5 | -0.593 | 0.09905 | -0.045 | -5.991
-13 | -0.58 | 0.09243 | -0.027 | -6.27
-12.5 | -0.572 | 0.08743 | -0.047 | -6.537
-12 | -0.555 | 0.08099 | -0.048 | -6.856
-11.5 | -0.535 | 0.07676 | -0.049 | -6.966
-11 | -0.511 | 0.07169 | -0.05 | -7.134
-10.5 | -0.485 | 0.06628 | -0.053 | -7.312
-10 | -0.455 | 0.06074 | -0.056 | -7.494
-9.5 | -0.452 | 0.03418 | -0.077 | -13.222
-9 | -0.422 | 0.02614 | -0.082 | -16.16
-8.5 | -0.397 | 0.01656 | -0.089 | -23.947
-8 | -0.361 | 0.01262 | -0.094 | -28.565
-7.5 | -0.315 | 0.01099 | -0.096 | -28.625
-7 | -0.258 | 0.00842 | -0.097 | -30.658
-6.5 | -0.2 | 0.00833 | -0.098 | -24.003
-6 | -0.14 | 0.00826 | -0.098 | -17.005
-5.5 | -0.08 | 0.0103 | -0.099 | -7.779
-5 | -0.019 | 0.01009 | -0.099 | -1.914
-4.5 | 0.042 | 0.00988 | -0.1 | 4.244
-4 | 0.104 | 0.00973 | -0.1 | 10.638
-3.5 | 0.165 | 0.00959 | -0.101 | 17.242
-3 | 0.227 | 0.00949 | -0.101 | 23.937
-2.5 | 0.289 | 0.00793 | -0.102 | 36.471
-2 | 0.352 | 0.008 | -0.103 | 43.973
-1.5 | 0.414 | 0.00815 | -0.103 | 50.777
-1 | 0.475 | 0.00793 | -0.103 | 59.935
-0.5 | 0.537 | 0.00848 | -0.103 | 63.376
0 | 0.591 | 0.00872 | -0.103 | 67.761
0.5 | 0.65 | 0.00891 | -0.104 | 72.946
1 | 0.71 | 0.00913 | -0.104 | 77.709
1.5 | 0.769 | 0.00936 | -0.104 | 82.186
2 | 0.828 | 0.00961 | -0.105 | 86.182
2.5 | 0.887 | 0.00988 | -0.105 | 89.743
3 | 0.945 | 0.01016 | -0.106 | 93.044
3.5 | 0.997 | 0.01046 | -0.106 | 95.299
4 | 1.054 | 0.01081 | -0.106 | 97.533
4.5 | 1.111 | 0.01117 | -0.107 | 99.479
5 | 1.168 | 0.01155 | -0.107 | 101.091
5.5 | 1.223 | 0.01197 | -0.107 | 102.167
6 | 1.278 | 0.01247 | -0.108 | 102.519
6.5 | 1.331 | 0.01299 | -0.108 | 102.415
7 | 1.382 | 0.01353 | -0.109 | 102.105
7.5 | 1.432 | 0.01359 | -0.109 | 105.366
8 | 1.479 | 0.01431 | -0.109 | 103.361
8.5 | 1.524 | 0.01508 | -0.109 | 101.117
9 | 1.567 | 0.016 | -0.11 | 97.928
9.5 | 1.593 | 0.02745 | -0.109 | 58.039
10 | 1.629 | 0.02916 | -0.109 | 55.877
10.5 | 1.66 | 0.03078 | -0.11 | 53.912
11 | 1.686 | 0.0324 | -0.11 | 52.045
11.5 | 1.708 | 0.03427 | -0.11 | 49.846
12 | 1.726 | 0.03622 | -0.11 | 47.653
12.5 | 1.738 | 0.03828 | -0.111 | 45.41
13 | 1.742 | 0.0405 | -0.111 | 43.022
13.5 | 1.74 | 0.04308 | -0.111 | 40.382
14 | 1.731 | 0.0456 | -0.111 | 37.962
14.5 | 1.717 | 0.04827 | -0.111 | 35.571
15 | 1.697 | 0.05117 | -0.112 | 33.164
15.5 | 1.671 | 0.05505 | -0.112 | 30.35
16 | 1.64 | 0.0587 | -0.112 | 27.931
16.5 | 1.604 | 0.06265 | -0.111 | 25.606
17 | 1.562 | 0.0678 | -0.111 | 23.04
17.5 | 1.511 | 0.07529 | -0.11 | 20.074
18 | 1.44 | 0.09034 | -0.106 | 15.942

## 28. Re 500k Mach 0.10 (2)
BIGFOIL.COM POLAR EXPORT
NACA63-716 a=0.6
NACA63-716 a=0.6 |  |  |  | Cl Max: | 1.4676 | at alpha= | 10 | deg
XFOIL ncrit=9 |  |  |  | L/D Max: | 120.977 | at alpha= | 6.5 | deg
Re: | 500000 |  |  | Cd Min: | 0.19001 | at alpha= | -18 | deg
Mach: | 0.1 |  |  | Cl=0 at alpha= | -4.9472 | deg
|  |  |  | @ Cl=0.1, Cd= | 0.011553
|  |  |  | @ Cl=0.4, Cd= | 0.0093556
|  |  |  | @ Cl=0.6, Cd= | 0.009425
alpha (deg) | Cl | Cd | Cm | Cl/Cd
-18 | -0.3744 | 0.19001 | -0.0269 | -1.9704
-17.5 | -0.3498 | 0.18413 | -0.029 | -1.8997
-17 | -0.3301 | 0.17841 | -0.0323 | -1.8502
-16.5 | -0.3129 | 0.17215 | -0.0358 | -1.8176
-16 | -0.307 | 0.16288 | -0.0417 | -1.8848
-15.5 | -0.2962 | 0.15443 | -0.0459 | -1.918
-14.5 | -0.6305 | 0.06105 | -0.0917 | -10.3276
-14 | -0.6828 | 0.04722 | -0.1013 | -14.46
-13.5 | -0.7106 | 0.03828 | -0.1069 | -18.5632
-13 | -0.7121 | 0.03327 | -0.1096 | -21.4037
-12.5 | -0.696 | 0.03058 | -0.1111 | -22.76
-12 | -0.6914 | 0.02794 | -0.1092 | -24.7459
-11.5 | -0.6524 | 0.02745 | -0.1088 | -23.7668
-11 | -0.6186 | 0.02561 | -0.1082 | -24.1546
-10.5 | -0.5727 | 0.02503 | -0.108 | -22.8805
-10 | -0.5286 | 0.02382 | -0.1077 | -22.1914
-9.5 | -0.4827 | 0.0221 | -0.1077 | -21.8416
-9 | -0.4319 | 0.02143 | -0.1078 | -20.154
-8.5 | -0.381 | 0.02044 | -0.1076 | -18.6399
-8 | -0.3312 | 0.01851 | -0.1077 | -17.893
-7.5 | -0.2776 | 0.01754 | -0.1079 | -15.8267
-7 | -0.2233 | 0.01668 | -0.1079 | -13.3873
-6.5 | -0.1715 | 0.01514 | -0.1078 | -11.3276
-6 | -0.1168 | 0.01422 | -0.108 | -8.2138
-5.5 | -0.0611 | 0.0135 | -0.1083 | -4.5259
-5 | -0.006 | 0.01268 | -0.1085 | -0.47319
-4.5 | 0.0508 | 0.01205 | -0.109 | 4.2158
-4 | 0.1082 | 0.01147 | -0.1095 | 9.4333
-3.5 | 0.1646 | 0.01068 | -0.1101 | 15.412
-3 | 0.2202 | 0.00966 | -0.111 | 22.795
-2.5 | 0.2782 | 0.00937 | -0.1115 | 29.6905
-2 | 0.3367 | 0.00936 | -0.112 | 35.9722
-1.5 | 0.3953 | 0.00935 | -0.1125 | 42.2781
-1 | 0.4542 | 0.00942 | -0.113 | 48.2166
-0.5 | 0.5123 | 0.00943 | -0.1135 | 54.3266
0 | 0.5709 | 0.00942 | -0.114 | 60.6051
0.5 | 0.6289 | 0.00943 | -0.1145 | 66.6914
1 | 0.6871 | 0.0094 | -0.1151 | 73.0957
1.5 | 0.7444 | 0.00938 | -0.1156 | 79.3603
2 | 0.8022 | 0.00938 | -0.116 | 85.5224
2.5 | 0.8587 | 0.0094 | -0.1164 | 91.3511
3 | 0.9153 | 0.00944 | -0.1168 | 96.9597
3.5 | 0.9703 | 0.00943 | -0.1168 | 102.895
4 | 1.0163 | 0.0092 | -0.1147 | 110.4674
4.5 | 1.0795 | 0.00936 | -0.1164 | 115.3312
5 | 1.1334 | 0.00962 | -0.1164 | 117.817
5.5 | 1.1868 | 0.00994 | -0.1164 | 119.3964
6 | 1.2392 | 0.01029 | -0.1162 | 120.4276
6.5 | 1.2884 | 0.01065 | -0.1153 | 120.9765
7 | 1.3352 | 0.01107 | -0.1142 | 120.6143
7.5 | 1.3798 | 0.01155 | -0.1126 | 119.4632
8 | 1.4148 | 0.01217 | -0.1095 | 116.2531
8.5 | 1.4338 | 0.01307 | -0.1038 | 109.7016
9 | 1.4515 | 0.01434 | -0.0987 | 101.2204
9.5 | 1.4632 | 0.01621 | -0.0934 | 90.2653
10 | 1.4676 | 0.01879 | -0.088 | 78.1054
10.5 | 1.4614 | 0.02234 | -0.0821 | 65.4163
11 | 1.4501 | 0.02663 | -0.0766 | 54.4536
11.5 | 1.4401 | 0.03129 | -0.072 | 46.0243
12.5 | 1.4287 | 0.04125 | -0.0655 | 34.6352
13 | 1.4268 | 0.04644 | -0.0632 | 30.7235
13.5 | 1.4238 | 0.05208 | -0.0615 | 27.3387
14 | 1.4214 | 0.05798 | -0.0603 | 24.5154
14.5 | 1.4225 | 0.06379 | -0.0595 | 22.2997
15 | 1.4218 | 0.0701 | -0.0592 | 20.2825

## 29. Re 500k Mach 0.25 (1)
BIGFOIL.COM POLAR EXPORT
NACA63-716 a=0.6
NACA63-716 a=0.6 |  |  |  | Cl Max: | 1.715 | at alpha= | 12 | deg
JavaFoil+Calcfoil stall+Eppler ext transition |  |  |  | L/D Max: | 100.14 | at alpha= | 6 | deg
Re: | 500000 |  |  | Cd Min: | 0.00767 | at alpha= | -1.5 | deg
Mach: | 0.25 |  |  | Cl=0 at alpha= | -4.8413 | deg
|  |  |  | @ Cl=0.1, Cd= | 0.0099014
|  |  |  | @ Cl=0.4, Cd= | 0.0078129
|  |  |  | @ Cl=0.6, Cd= | 0.0089298
alpha (deg) | Cl | Cd | Cm | Cl/Cd
-17.5 | -0.209 | 0.18421 | -0.04 | -1.133
-17 | -0.265 | 0.17189 | -0.041 | -1.542
-16.5 | -0.313 | 0.15836 | -0.041 | -1.975
-16 | -0.355 | 0.15257 | -0.042 | -2.327
-15.5 | -0.393 | 0.14005 | -0.042 | -2.804
-15 | -0.426 | 0.13124 | -0.043 | -3.244
-14.5 | -0.454 | 0.12492 | -0.043 | -3.632
-14 | -0.477 | 0.11768 | -0.043 | -4.049
-13.5 | -0.494 | 0.10908 | -0.043 | -4.526
-13 | -0.505 | 0.09982 | -0.045 | -5.062
-12.5 | -0.511 | 0.09296 | -0.046 | -5.492
-12 | -0.506 | 0.08486 | -0.027 | -5.961
-11.5 | -0.502 | 0.08112 | -0.048 | -6.191
-11 | -0.485 | 0.07486 | -0.028 | -6.475
-10.5 | -0.47 | 0.07093 | -0.05 | -6.621
-10 | -0.446 | 0.0653 | -0.052 | -6.826
-9.5 | -0.417 | 0.05998 | -0.055 | -6.957
-9 | -0.391 | 0.04906 | -0.066 | -7.971
-8.5 | -0.376 | 0.02921 | -0.082 | -12.865
-8 | -0.351 | 0.01685 | -0.091 | -20.846
-7.5 | -0.313 | 0.0126 | -0.097 | -24.815
-7 | -0.264 | 0.01154 | -0.1 | -22.858
-6.5 | -0.205 | 0.01109 | -0.1 | -18.446
-6 | -0.144 | 0.00833 | -0.101 | -17.276
-5.5 | -0.082 | 0.01045 | -0.101 | -7.859
-5 | -0.02 | 0.01024 | -0.102 | -1.936
-4.5 | 0.043 | 0.01001 | -0.103 | 4.301
-4 | 0.106 | 0.00989 | -0.103 | 10.75
-3.5 | 0.17 | 0.00977 | -0.104 | 17.372
-3 | 0.233 | 0.00967 | -0.104 | 24.136
-2.5 | 0.297 | 0.00807 | -0.105 | 36.801
-2 | 0.362 | 0.00803 | -0.105 | 45.02
-1.5 | 0.425 | 0.00767 | -0.105 | 55.389
-1 | 0.489 | 0.00849 | -0.105 | 57.575
-0.5 | 0.552 | 0.00864 | -0.106 | 63.855
0 | 0.605 | 0.00896 | -0.106 | 67.534
0.5 | 0.666 | 0.00917 | -0.106 | 72.656
1 | 0.727 | 0.00941 | -0.107 | 77.302
1.5 | 0.788 | 0.00965 | -0.107 | 81.675
2 | 0.849 | 0.00993 | -0.107 | 85.459
2.5 | 0.909 | 0.01022 | -0.108 | 88.939
3 | 0.969 | 0.01052 | -0.108 | 92.073
3.5 | 1.022 | 0.01087 | -0.109 | 94.018
4 | 1.08 | 0.01125 | -0.109 | 96.014
4.5 | 1.139 | 0.01163 | -0.109 | 97.857
5 | 1.196 | 0.01205 | -0.11 | 99.275
5.5 | 1.253 | 0.01255 | -0.11 | 99.842
6 | 1.309 | 0.01307 | -0.11 | 100.14
6.5 | 1.362 | 0.01365 | -0.111 | 99.827
7 | 1.414 | 0.01428 | -0.111 | 99.017
7.5 | 1.464 | 0.01496 | -0.112 | 97.832
8 | 1.511 | 0.01521 | -0.112 | 99.392
8.5 | 1.555 | 0.01611 | -0.112 | 96.514
9 | 1.596 | 0.01715 | -0.113 | 93.075
9.5 | 1.62 | 0.02953 | -0.112 | 54.85
10 | 1.652 | 0.03138 | -0.112 | 52.662
10.5 | 1.678 | 0.03322 | -0.112 | 50.496
11 | 1.697 | 0.03518 | -0.113 | 48.224
11.5 | 1.709 | 0.03737 | -0.113 | 45.738
12 | 1.715 | 0.0398 | -0.113 | 43.091
12.5 | 1.713 | 0.04222 | -0.113 | 40.583
13 | 1.699 | 0.04503 | -0.113 | 37.726
13.5 | 1.673 | 0.04806 | -0.114 | 34.817
14 | 1.638 | 0.0514 | -0.114 | 31.869
14.5 | 1.592 | 0.05533 | -0.114 | 28.783
15 | 1.537 | 0.05962 | -0.114 | 25.782
15.5 | 1.469 | 0.06575 | -0.113 | 22.345
16 | 1.237 | 0.13157 | -0.074 | 9.403
16.5 | 1.158 | 0.1459 | -0.06 | 7.938
17 | 1.085 | 0.15926 | -0.056 | 6.811

## 30. Re 500k Mach 0.25 (2)
BIGFOIL.COM POLAR EXPORT
NACA63-716 a=0.6
NACA63-716 a=0.6 |  |  |  | Cl Max: | 1.4675 | at alpha= | 9.5 | deg
XFOIL ncrit=9 |  |  |  | L/D Max: | 117.539 | at alpha= | 6 | deg
Re: | 500000 |  |  | Cd Min: | 0.15809 | at alpha= | -15.5 | deg
Mach: | 0.25 |  |  | Cl=0 at alpha= | -4.9457 | deg
|  |  |  | @ Cl=0.1, Cd= | 0.011987
|  |  |  | @ Cl=0.4, Cd= | 0.0095286
|  |  |  | @ Cl=0.6, Cd= | 0.009643
alpha (deg) | Cl | Cd | Cm | Cl/Cd
-15.5 | -0.2867 | 0.15809 | -0.0462 | -1.8135
-15 | -0.2605 | 0.15319 | -0.0484 | -1.7005
-14.5 | -0.2438 | 0.14648 | -0.0521 | -1.6644
-14 | -0.2578 | 0.13028 | -0.0587 | -1.9788
-13.5 | -0.2284 | 0.1279 | -0.0608 | -1.7858
-13 | -0.2306 | 0.11667 | -0.066 | -1.9765
-12.5 | -0.2479 | 0.10264 | -0.0728 | -2.4152
-12 | -0.2701 | 0.08905 | -0.0799 | -3.0331
-11 | -0.5482 | 0.03285 | -0.1168 | -16.688
-10.5 | -0.5498 | 0.02955 | -0.1154 | -18.6058
-10 | -0.5193 | 0.02756 | -0.1148 | -18.8425
-9.5 | -0.4807 | 0.02563 | -0.1142 | -18.7554
-9 | -0.4377 | 0.02377 | -0.1137 | -18.414
-8.5 | -0.388 | 0.02262 | -0.1133 | -17.153
-8 | -0.3392 | 0.02029 | -0.113 | -16.7176
-7.5 | -0.2854 | 0.01902 | -0.1129 | -15.0053
-7 | -0.2306 | 0.01779 | -0.1126 | -12.9623
-6.5 | -0.1755 | 0.01626 | -0.1125 | -10.7934
-6 | -0.1204 | 0.01492 | -0.1123 | -8.0697
-5.5 | -0.0634 | 0.01404 | -0.1122 | -4.5157
-5 | -0.0064 | 0.01313 | -0.1124 | -0.48743
-4.5 | 0.0525 | 0.01251 | -0.1127 | 4.1966
-4 | 0.1115 | 0.01186 | -0.113 | 9.4013
-3.5 | 0.1703 | 0.01114 | -0.1136 | 15.2873
-3 | 0.2281 | 0.01007 | -0.1144 | 22.6514
-2.5 | 0.2872 | 0.00959 | -0.115 | 29.9479
-2 | 0.3477 | 0.00952 | -0.1155 | 36.5231
-1.5 | 0.4087 | 0.00953 | -0.116 | 42.8856
-1 | 0.4687 | 0.00957 | -0.1164 | 48.976
-0.5 | 0.5294 | 0.0096 | -0.1169 | 55.1458
0 | 0.5894 | 0.00965 | -0.1174 | 61.0777
0.5 | 0.6497 | 0.00961 | -0.1179 | 67.6067
1 | 0.7092 | 0.00963 | -0.1183 | 73.6449
1.5 | 0.7691 | 0.00961 | -0.1188 | 80.0312
2 | 0.8279 | 0.00966 | -0.1192 | 85.7039
2.5 | 0.887 | 0.00971 | -0.1196 | 91.3491
3 | 0.9446 | 0.00977 | -0.1197 | 96.6837
3.5 | 1.0017 | 0.00985 | -0.1198 | 101.6954
4.5 | 1.1121 | 0.00977 | -0.1187 | 113.828
5 | 1.168 | 0.0101 | -0.1186 | 115.6436
6 | 1.2753 | 0.01085 | -0.1174 | 117.5392
6.5 | 1.3237 | 0.01127 | -0.1159 | 117.4534
7 | 1.3681 | 0.01178 | -0.1138 | 116.1375
7.5 | 1.4077 | 0.01238 | -0.1108 | 113.7076
8 | 1.4285 | 0.01325 | -0.1049 | 107.8113
8.5 | 1.4436 | 0.01465 | -0.099 | 98.5392
9 | 1.4602 | 0.01642 | -0.094 | 88.9281
9.5 | 1.4675 | 0.01894 | -0.0885 | 77.4815
10 | 1.4652 | 0.02233 | -0.0828 | 65.6158
10.5 | 1.4517 | 0.0268 | -0.0769 | 54.1679
11 | 1.4386 | 0.03181 | -0.0719 | 45.2248
11.5 | 1.427 | 0.03726 | -0.0679 | 38.2984
12 | 1.4166 | 0.04307 | -0.0648 | 32.8906
12.5 | 1.4121 | 0.04878 | -0.0625 | 28.9483
13 | 1.4065 | 0.05497 | -0.0608 | 25.5867
13.5 | 1.4019 | 0.06142 | -0.0596 | 22.8248
14 | 1.3997 | 0.06796 | -0.059 | 20.5959
14.5 | 1.3998 | 0.07453 | -0.0588 | 18.7817

## 31. Re 500k Mach 0.50 (1)
BIGFOIL.COM POLAR EXPORT
NACA63-716 a=0.6
NACA63-716 a=0.6 |  |  |  | Cl Max: | 1.654 | at alpha= | 9 | deg
JavaFoil+Calcfoil stall+Eppler ext transition |  |  |  | L/D Max: | 89.877 | at alpha= | 5 | deg
Re: | 500000 |  |  | Cd Min: | 0.00893 | at alpha= | -2 | deg
Mach: | 0.5 |  |  | Cl=0 at alpha= | -4.8429 | deg
|  |  |  | @ Cl=0.1, Cd= | 0.010692
|  |  |  | @ Cl=0.4, Cd= | 0.0090122
|  |  |  | @ Cl=0.6, Cd= | 0.0093745
alpha (deg) | Cl | Cd | Cm | Cl/Cd
-20 | -0.868 | 0.22341 | -0.054 | -3.883
-19.5 | -0.839 | 0.21939 | -0.054 | -3.826
-19 | -0.811 | 0.20954 | -0.054 | -3.871
-18.5 | -0.783 | 0.21045 | -0.054 | -3.719
-18 | -0.752 | 0.20756 | -0.052 | -3.625
-17.5 | -0.724 | 0.19997 | -0.052 | -3.619
-17 | -0.695 | 0.19292 | -0.052 | -3.604
-16.5 | -0.667 | 0.191 | -0.052 | -3.492
-16 | -0.639 | 0.17569 | -0.053 | -3.635
-15.5 | -0.609 | 0.17026 | -0.051 | -3.576
-15 | -0.58 | 0.16496 | -0.05 | -3.517
-14.5 | -0.552 | 0.15924 | -0.05 | -3.464
-14 | -0.523 | 0.15495 | -0.05 | -3.376
-13.5 | -0.495 | 0.14996 | -0.051 | -3.299
-13 | -0.466 | 0.14704 | -0.051 | -3.171
-12.5 | -0.437 | 0.13692 | -0.047 | -3.189
-12 | -0.408 | 0.13477 | -0.047 | -3.028
-11.5 | -0.38 | 0.12984 | -0.047 | -2.923
-11 | -0.351 | 0.12676 | -0.048 | -2.769
-10.5 | -0.323 | 0.12379 | -0.048 | -2.605
-10 | -0.294 | 0.10789 | -0.044 | -2.721
-9.5 | -0.265 | 0.10125 | -0.044 | -2.618
-9 | -0.237 | 0.07341 | -0.051 | -3.231
-8.5 | -0.209 | 0.06832 | -0.051 | -3.054
-8 | -0.263 | 0.05884 | -0.032 | -4.477
-7.5 | -0.26 | 0.053 | -0.057 | -4.913
-7 | -0.226 | 0.04901 | -0.062 | -4.608
-6.5 | -0.202 | 0.02049 | -0.1 | -9.875
-6 | -0.15 | 0.01427 | -0.107 | -10.509
-5.5 | -0.09 | 0.01119 | -0.112 | -8.083
-5 | -0.022 | 0.01078 | -0.112 | -2.034
-4.5 | 0.048 | 0.01038 | -0.113 | 4.605
-4 | 0.118 | 0.0108 | -0.113 | 10.958
-3.5 | 0.189 | 0.01063 | -0.114 | 17.812
-3 | 0.26 | 0.01049 | -0.114 | 24.825
-2.5 | 0.332 | 0.01041 | -0.115 | 31.856
-2 | 0.404 | 0.00893 | -0.115 | 45.261
-1.5 | 0.475 | 0.00905 | -0.116 | 52.537
-1 | 0.546 | 0.00923 | -0.116 | 59.162
-0.5 | 0.617 | 0.00942 | -0.117 | 65.497
0 | 0.67 | 0.0101 | -0.117 | 66.31
0.5 | 0.738 | 0.01039 | -0.118 | 70.987
1 | 0.805 | 0.01073 | -0.118 | 75.045
1.5 | 0.873 | 0.01109 | -0.118 | 78.686
2 | 0.94 | 0.01146 | -0.119 | 81.978
2.5 | 1.006 | 0.01187 | -0.119 | 84.764
3 | 1.073 | 0.01235 | -0.12 | 86.879
3.5 | 1.128 | 0.01285 | -0.12 | 87.805
4 | 1.192 | 0.0134 | -0.121 | 89.023
4.5 | 1.256 | 0.014 | -0.121 | 89.731
5 | 1.32 | 0.01468 | -0.121 | 89.877
5.5 | 1.381 | 0.01539 | -0.122 | 89.788
6 | 1.442 | 0.01623 | -0.122 | 88.844
6.5 | 1.496 | 0.01716 | -0.123 | 87.207
7 | 1.547 | 0.01817 | -0.123 | 85.12
7.5 | 1.593 | 0.01942 | -0.123 | 82.045
8 | 1.631 | 0.02077 | -0.124 | 78.554
8.5 | 1.644 | 0.03605 | -0.123 | 45.614
9 | 1.654 | 0.03917 | -0.123 | 42.23
9.5 | 1.64 | 0.0427 | -0.123 | 38.4
10 | 1.577 | 0.04699 | -0.123 | 33.554
10.5 | 1.103 | 0.08434 | -0.054 | 13.083
11 | 0.871 | 0.11272 | -0.043 | 7.73
11.5 | 0.898 | 0.12172 | -0.05 | 7.38
12 | 0.925 | 0.13046 | -0.051 | 7.088
12.5 | 0.952 | 0.13518 | -0.058 | 7.043
13 | 0.978 | 0.1441 | -0.058 | 6.789
13.5 | 1.006 | 0.15918 | -0.064 | 6.32
14 | 1.032 | 0.16204 | -0.064 | 6.369

## 32. Re 500k Mach 0.50 (2)
BIGFOIL.COM POLAR EXPORT
NACA63-716 a=0.6
NACA63-716 a=0.6 |  |  |  | Cl Max: | 1.4755 | at alpha= | 9 | deg
XFOIL ncrit=9 |  |  |  | L/D Max: | 97.3737 | at alpha= | 5 | deg
Re: | 500000 |  |  | Cd Min: | 0.26019 | at alpha= | 20 | deg
Mach: | 0.5 |  |  | Cl=0 at alpha= | -4.9577 | deg
|  |  |  | @ Cl=0.1, Cd= | 0.013983
|  |  |  | @ Cl=0.4, Cd= | 0.010366
|  |  |  | @ Cl=0.6, Cd= | 0.010611
alpha (deg) | Cl | Cd | Cm | Cl/Cd
-20 | -0.4575 | 0.24064 | -0.0058 | -1.9012
-19.5 | -0.4337 | 0.23309 | -0.0108 | -1.8607
-19 | -0.4118 | 0.22513 | -0.016 | -1.8292
-18.5 | -0.3918 | 0.2172 | -0.022 | -1.8039
-18 | -0.3665 | 0.20949 | -0.0259 | -1.7495
-17.5 | -0.3413 | 0.20255 | -0.0302 | -1.685
-17 | -0.3174 | 0.1953 | -0.0348 | -1.6252
-16.5 | -0.2956 | 0.18746 | -0.0397 | -1.5769
-16 | -0.2802 | 0.17902 | -0.0457 | -1.5652
-15.5 | -0.2532 | 0.17169 | -0.0492 | -1.4748
-15 | -0.2288 | 0.16512 | -0.0531 | -1.3857
-14.5 | -0.213 | 0.15676 | -0.0584 | -1.3588
-14 | -0.1975 | 0.14859 | -0.0636 | -1.3292
-13 | -0.1579 | 0.13242 | -0.071 | -1.1924
-12.5 | -0.1477 | 0.12321 | -0.0758 | -1.1988
-12 | -0.14 | 0.11408 | -0.0807 | -1.2272
-11.5 | -0.1208 | 0.10778 | -0.0844 | -1.1208
-11 | -0.108 | 0.10051 | -0.0887 | -1.0745
-10.5 | -0.101 | 0.09247 | -0.0932 | -1.0922
-10 | -0.0971 | 0.08427 | -0.0979 | -1.1522
-9.5 | -0.0839 | 0.07822 | -0.1019 | -1.0726
-9 | -0.0928 | 0.06837 | -0.1079 | -1.3573
-8.5 | -0.1197 | 0.05549 | -0.1165 | -2.1571
-8 | -0.1635 | 0.04232 | -0.1276 | -3.8634
-7.5 | -0.2047 | 0.03402 | -0.1336 | -6.017
-7 | -0.2091 | 0.02775 | -0.1343 | -7.5351
-6.5 | -0.1777 | 0.02324 | -0.1336 | -7.6463
-6 | -0.1284 | 0.01975 | -0.1326 | -6.5013
-5.5 | -0.0684 | 0.01747 | -0.1315 | -3.9153
-5 | -0.0055 | 0.01589 | -0.1305 | -0.34613
-4.5 | 0.0595 | 0.01463 | -0.1297 | 4.067
-4 | 0.1252 | 0.01358 | -0.1293 | 9.2194
-3.5 | 0.192 | 0.01278 | -0.1293 | 15.0235
-3 | 0.2609 | 0.01203 | -0.1295 | 21.6874
-2.5 | 0.3262 | 0.01102 | -0.1301 | 29.6007
-2 | 0.3941 | 0.01036 | -0.1306 | 38.0405
-1.5 | 0.4624 | 0.01043 | -0.1308 | 44.3337
-1 | 0.5322 | 0.01047 | -0.131 | 50.8309
-0.5 | 0.5995 | 0.01061 | -0.1311 | 56.5033
0 | 0.6688 | 0.0107 | -0.1315 | 62.5047
0.5 | 0.7347 | 0.01082 | -0.1315 | 67.902
1 | 0.8016 | 0.01093 | -0.1316 | 73.3394
1.5 | 0.8677 | 0.01106 | -0.1315 | 78.4539
2 | 0.9317 | 0.01129 | -0.1312 | 82.5244
2.5 | 0.9983 | 0.01149 | -0.131 | 86.8842
3 | 1.0571 | 0.01181 | -0.1297 | 89.5089
3.5 | 1.1175 | 0.01215 | -0.1285 | 91.9753
4 | 1.1764 | 0.01246 | -0.1269 | 94.4141
4.5 | 1.2231 | 0.0128 | -0.1232 | 95.5547
5 | 1.2717 | 0.01306 | -0.1194 | 97.3737
5.5 | 1.3179 | 0.01375 | -0.1157 | 95.8473
6 | 1.3485 | 0.01492 | -0.1102 | 90.382
6.5 | 1.3817 | 0.01625 | -0.1053 | 85.0277
7 | 1.4102 | 0.01786 | -0.1001 | 78.9586
7.5 | 1.4379 | 0.01973 | -0.0952 | 72.8789
8 | 1.46 | 0.02212 | -0.0901 | 66.0036
8.5 | 1.4749 | 0.02507 | -0.0848 | 58.8313
9 | 1.4755 | 0.02914 | -0.0792 | 50.6349
9.5 | 1.4691 | 0.03418 | -0.0739 | 42.9813
10 | 1.4547 | 0.04026 | -0.0693 | 36.1326
10.5 | 1.4331 | 0.04745 | -0.0654 | 30.2023
11 | 1.4124 | 0.0552 | -0.0628 | 25.587
11.5 | 1.3935 | 0.0634 | -0.0612 | 21.9795
12 | 1.3772 | 0.07187 | -0.0605 | 19.1624
12.5 | 1.366 | 0.08033 | -0.0605 | 17.0049
13 | 1.3561 | 0.08911 | -0.0611 | 15.2183
13.5 | 1.347 | 0.09821 | -0.0624 | 13.7155
14.5 | 1.3413 | 0.11596 | -0.0662 | 11.5669
15 | 1.3407 | 0.12492 | -0.0687 | 10.7325
15.5 | 1.342 | 0.13384 | -0.0717 | 10.0269
16 | 1.343 | 0.14301 | -0.0751 | 9.391
16.5 | 1.3412 | 0.15294 | -0.0796 | 8.7695
17 | 1.3346 | 0.1639 | -0.0856 | 8.1428
17.5 | 1.3203 | 0.17678 | -0.0935 | 7.4686
18 | 1.3013 | 0.19118 | -0.1033 | 6.8067
18.5 | 1.28 | 0.2069 | -0.1145 | 6.1866
19 | 1.2622 | 0.22297 | -0.1258 | 5.6609
19.5 | 1.2425 | 0.241 | -0.1382 | 5.1556
20 | 1.2294 | 0.26019 | -0.1502 | 4.725

## 33. Re 750k Mach 0.00 (1)
BIGFOIL.COM POLAR EXPORT
NACA63-716 a=0.6
NACA63-716 a=0.6 |  |  |  | Cl Max: | 1.751 | at alpha= | 13 | deg
JavaFoil+Calcfoil stall+Eppler ext transition |  |  |  | L/D Max: | 119.2 | at alpha= | 7.5 | deg
Re: | 750000 |  |  | Cd Min: | 0.00683 | at alpha= | -7 | deg
Mach: | 0 |  |  | Cl=0 at alpha= | -4.8443 | deg
|  |  |  | @ Cl=0.1, Cd= | 0.0088159
|  |  |  | @ Cl=0.4, Cd= | 0.0071423
|  |  |  | @ Cl=0.6, Cd= | 0.0075979
alpha (deg) | Cl | Cd | Cm | Cl/Cd
-20 | -0.535 | 0.19084 | -0.041 | -2.801
-19.5 | -0.548 | 0.17817 | -0.041 | -3.078
-19 | -0.562 | 0.17131 | -0.041 | -3.278
-18.5 | -0.574 | 0.1646 | -0.042 | -3.488
-18 | -0.586 | 0.15378 | -0.042 | -3.808
-17.5 | -0.596 | 0.1479 | -0.043 | -4.029
-17 | -0.605 | 0.1412 | -0.043 | -4.283
-16.5 | -0.612 | 0.13159 | -0.043 | -4.649
-16 | -0.617 | 0.12652 | -0.044 | -4.878
-15.5 | -0.62 | 0.1188 | -0.044 | -5.22
-15 | -0.621 | 0.11183 | -0.045 | -5.55
-14.5 | -0.618 | 0.10561 | -0.045 | -5.855
-14 | -0.614 | 0.09983 | -0.046 | -6.147
-13.5 | -0.606 | 0.09374 | -0.047 | -6.46
-13 | -0.595 | 0.08825 | -0.048 | -6.737
-12.5 | -0.58 | 0.08227 | -0.05 | -7.051
-12 | -0.562 | 0.07684 | -0.051 | -7.32
-11.5 | -0.54 | 0.07295 | -0.052 | -7.406
-11 | -0.516 | 0.06746 | -0.054 | -7.651
-10.5 | -0.493 | 0.05814 | -0.061 | -8.483
-10 | -0.463 | 0.05366 | -0.063 | -8.619
-9.5 | -0.47 | 0.02317 | -0.083 | -20.281
-9 | -0.435 | 0.01889 | -0.086 | -23.029
-8.5 | -0.409 | 0.01235 | -0.092 | -33.155
-8 | -0.368 | 0.01047 | -0.095 | -35.148
-7.5 | -0.313 | 0.01008 | -0.096 | -31.084
-7 | -0.257 | 0.00683 | -0.096 | -37.658
-6.5 | -0.199 | 0.00762 | -0.097 | -26.117
-6 | -0.14 | 0.00753 | -0.098 | -18.566
-5.5 | -0.08 | 0.00935 | -0.098 | -8.53
-5 | -0.019 | 0.00911 | -0.099 | -2.11
-4.5 | 0.042 | 0.00893 | -0.099 | 4.675
-4 | 0.103 | 0.00881 | -0.1 | 11.697
-3.5 | 0.164 | 0.00874 | -0.1 | 18.83
-3 | 0.226 | 0.00862 | -0.101 | 26.217
-2.5 | 0.288 | 0.00706 | -0.102 | 40.782
-2 | 0.35 | 0.00711 | -0.102 | 49.265
-1.5 | 0.412 | 0.00715 | -0.103 | 57.563
-1 | 0.473 | 0.0073 | -0.103 | 64.773
-0.5 | 0.534 | 0.00741 | -0.104 | 72.167
0 | 0.596 | 0.0076 | -0.104 | 78.374
0.5 | 0.653 | 0.00757 | -0.104 | 86.311
1 | 0.712 | 0.00806 | -0.104 | 88.265
1.5 | 0.771 | 0.00826 | -0.105 | 93.288
2 | 0.829 | 0.00849 | -0.105 | 97.665
2.5 | 0.888 | 0.00872 | -0.105 | 101.819
3 | 0.946 | 0.00896 | -0.106 | 105.593
3.5 | 0.998 | 0.00924 | -0.106 | 107.969
4 | 1.055 | 0.00955 | -0.106 | 110.454
4.5 | 1.112 | 0.00986 | -0.107 | 112.709
5 | 1.168 | 0.01021 | -0.107 | 114.431
5.5 | 1.224 | 0.0106 | -0.108 | 115.497
6 | 1.279 | 0.01103 | -0.108 | 115.879
6.5 | 1.331 | 0.0115 | -0.108 | 115.774
7 | 1.382 | 0.01203 | -0.109 | 114.865
7.5 | 1.432 | 0.01201 | -0.109 | 119.2
8 | 1.479 | 0.01266 | -0.109 | 116.839
8.5 | 1.524 | 0.01342 | -0.109 | 113.585
9 | 1.567 | 0.01424 | -0.11 | 110
9.5 | 1.591 | 0.02502 | -0.109 | 63.6
10 | 1.628 | 0.02658 | -0.109 | 61.244
10.5 | 1.659 | 0.02806 | -0.109 | 59.129
11 | 1.687 | 0.02959 | -0.11 | 57.012
11.5 | 1.71 | 0.03127 | -0.11 | 54.694
12 | 1.73 | 0.033 | -0.11 | 52.412
12.5 | 1.744 | 0.03482 | -0.11 | 50.082
13 | 1.751 | 0.03688 | -0.111 | 47.47
13.5 | 1.751 | 0.0391 | -0.111 | 44.781
14 | 1.746 | 0.0414 | -0.111 | 42.171
14.5 | 1.735 | 0.04372 | -0.111 | 39.693
15 | 1.72 | 0.0463 | -0.111 | 37.137
15.5 | 1.699 | 0.04921 | -0.112 | 34.522
16 | 1.674 | 0.05228 | -0.112 | 32.013
16.5 | 1.644 | 0.05575 | -0.112 | 29.481
17 | 1.61 | 0.05963 | -0.112 | 26.991
17.5 | 1.573 | 0.06355 | -0.112 | 24.747
18 | 1.531 | 0.06827 | -0.111 | 22.428

## 34. Re 750k Mach 0.00 (2)
BIGFOIL.COM POLAR EXPORT
NACA63-716 a=0.6
NACA63-716 a=0.6 |  |  |  | Cl Max: | 1.4903 | at alpha= | 17.5 | deg
XFOIL ncrit=9 |  |  |  | L/D Max: | 141.256 | at alpha= | 6 | deg
Re: | 750000 |  |  | Cd Min: | 0.18636 | at alpha= | -19 | deg
Mach: | 0 |  |  | Cl=0 at alpha= | -4.9263 | deg
|  |  |  | @ Cl=0.1, Cd= | 0.0098533
|  |  |  | @ Cl=0.4, Cd= | 0.0076431
|  |  |  | @ Cl=0.6, Cd= | 0.007705
alpha (deg) | Cl | Cd | Cm | Cl/Cd
-19 | -0.3114 | 0.18636 | -0.0038 | -1.671
-18.5 | -0.2969 | 0.18078 | -0.008 | -1.6423
-17 | -0.5842 | 0.11118 | -0.0568 | -5.2545
-16.5 | -0.7694 | 0.06973 | -0.0825 | -11.034
-16 | -0.8357 | 0.05264 | -0.0938 | -15.8758
-15.5 | -0.8701 | 0.04227 | -0.1003 | -20.5843
-15 | -0.8884 | 0.03495 | -0.1041 | -25.4192
-14.5 | -0.8941 | 0.02944 | -0.1067 | -30.3702
-14 | -0.8982 | 0.02544 | -0.1067 | -35.3066
-13.5 | -0.8826 | 0.02333 | -0.1045 | -37.8311
-13 | -0.8472 | 0.02182 | -0.1037 | -38.8268
-12.5 | -0.7997 | 0.02124 | -0.1034 | -37.6507
-12 | -0.7511 | 0.02067 | -0.1034 | -36.3377
-11.5 | -0.7018 | 0.02 | -0.1034 | -35.09
-11 | -0.6521 | 0.01943 | -0.1035 | -33.5615
-10.5 | -0.6012 | 0.01895 | -0.1036 | -31.7256
-10 | -0.5519 | 0.01785 | -0.1036 | -30.9188
-9.5 | -0.4997 | 0.01718 | -0.1039 | -29.0861
-9 | -0.4471 | 0.01644 | -0.104 | -27.1959
-8.5 | -0.3935 | 0.01581 | -0.1043 | -24.8893
-8 | -0.3419 | 0.01459 | -0.1044 | -23.4339
-7.5 | -0.2867 | 0.01403 | -0.1048 | -20.4348
-7 | -0.2314 | 0.01345 | -0.1051 | -17.2045
-6.5 | -0.1776 | 0.0125 | -0.1054 | -14.208
-6 | -0.1215 | 0.01188 | -0.1058 | -10.2273
-5.5 | -0.0646 | 0.01138 | -0.1063 | -5.6766
-5 | -0.0085 | 0.01075 | -0.1068 | -0.7907
-4.5 | 0.0492 | 0.01024 | -0.1074 | 4.8047
-4 | 0.107 | 0.0098 | -0.108 | 10.9184
-3.5 | 0.1642 | 0.00928 | -0.1087 | 17.694
-3 | 0.2212 | 0.00849 | -0.1096 | 26.0542
-2.5 | 0.2782 | 0.00783 | -0.1104 | 35.53
-2 | 0.3365 | 0.00771 | -0.111 | 43.6446
-1.5 | 0.3954 | 0.00764 | -0.1117 | 51.7539
-1 | 0.4539 | 0.00768 | -0.1123 | 59.1016
-0.5 | 0.5127 | 0.00766 | -0.113 | 66.9321
0 | 0.571 | 0.0077 | -0.1135 | 74.1558
0.5 | 0.6294 | 0.00771 | -0.1142 | 81.6342
1 | 0.6873 | 0.00777 | -0.1148 | 88.4556
1.5 | 0.7454 | 0.0078 | -0.1154 | 95.5641
2 | 0.8026 | 0.00785 | -0.116 | 102.242
2.5 | 0.8595 | 0.00792 | -0.1165 | 108.5227
3 | 0.9161 | 0.00801 | -0.1169 | 114.3695
3.5 | 0.9717 | 0.00815 | -0.1172 | 119.227
4 | 1.0269 | 0.00821 | -0.1175 | 125.0792
4.5 | 1.0767 | 0.00808 | -0.1165 | 133.255
5 | 1.132 | 0.00815 | -0.1167 | 138.8957
5.5 | 1.1856 | 0.00843 | -0.1167 | 140.6406
6 | 1.2374 | 0.00876 | -0.1165 | 141.2557
6.5 | 1.2869 | 0.00915 | -0.1159 | 140.6448
7 | 1.3355 | 0.00956 | -0.1152 | 139.6967
7.5 | 1.3782 | 0.01011 | -0.1135 | 136.3205
8 | 1.4126 | 0.01083 | -0.1104 | 130.434
8.5 | 1.4335 | 0.01174 | -0.105 | 122.1039
9 | 1.4482 | 0.01321 | -0.0996 | 109.6291
9.5 | 1.4532 | 0.01549 | -0.0936 | 93.8154
10 | 1.4513 | 0.01853 | -0.0876 | 78.3216
10.5 | 1.4463 | 0.02209 | -0.082 | 65.4731
11 | 1.4412 | 0.02597 | -0.077 | 55.4948
11.5 | 1.4398 | 0.02993 | -0.0729 | 48.1056
12 | 1.44 | 0.03412 | -0.0696 | 42.204
12.5 | 1.4435 | 0.03834 | -0.0669 | 37.65
13 | 1.4469 | 0.04283 | -0.0646 | 33.7824
13.5 | 1.4492 | 0.04769 | -0.0628 | 30.3879
14 | 1.453 | 0.05269 | -0.0614 | 27.5764
14.5 | 1.4602 | 0.05756 | -0.0605 | 25.3683
15 | 1.4686 | 0.06248 | -0.0599 | 23.5051
15.5 | 1.4709 | 0.06829 | -0.0595 | 21.539
16 | 1.4809 | 0.07337 | -0.0596 | 20.184
16.5 | 1.4828 | 0.07962 | -0.06 | 18.6235
17 | 1.4857 | 0.08597 | -0.0607 | 17.2816
17.5 | 1.4903 | 0.09217 | -0.0617 | 16.169
18 | 1.4873 | 0.09963 | -0.0632 | 14.9282
18.5 | 1.4859 | 0.10703 | -0.065 | 13.883
19 | 1.4889 | 0.11384 | -0.067 | 13.0789
19.5 | 1.4887 | 0.12124 | -0.0695 | 12.279
20 | 1.477 | 0.13058 | -0.073 | 11.3111

## 35. Re 750k Mach 0.10 (1)
BIGFOIL.COM POLAR EXPORT
NACA63-716 a=0.6
NACA63-716 a=0.6 |  |  |  | Cl Max: | 1.746 | at alpha= | 13 | deg
JavaFoil+Calcfoil stall+Eppler ext transition |  |  |  | L/D Max: | 118.46 | at alpha= | 7.5 | deg
Re: | 750000 |  |  | Cd Min: | 0.00684 | at alpha= | -7 | deg
Mach: | 0.1 |  |  | Cl=0 at alpha= | -4.8443 | deg
|  |  |  | @ Cl=0.1, Cd= | 0.0088277
|  |  |  | @ Cl=0.4, Cd= | 0.0071587
|  |  |  | @ Cl=0.6, Cd= | 0.007614
alpha (deg) | Cl | Cd | Cm | Cl/Cd
-19.5 | -0.501 | 0.18209 | -0.041 | -2.752
-19 | -0.517 | 0.17408 | -0.041 | -2.971
-18.5 | -0.533 | 0.16645 | -0.042 | -3.2
-18 | -0.547 | 0.16012 | -0.042 | -3.417
-17.5 | -0.561 | 0.15109 | -0.042 | -3.71
-17 | -0.573 | 0.14266 | -0.043 | -4.014
-16.5 | -0.583 | 0.13538 | -0.043 | -4.307
-16 | -0.591 | 0.12827 | -0.044 | -4.611
-15.5 | -0.598 | 0.12174 | -0.044 | -4.91
-15 | -0.601 | 0.11415 | -0.045 | -5.266
-14.5 | -0.602 | 0.10749 | -0.045 | -5.599
-14 | -0.6 | 0.10231 | -0.046 | -5.861
-13.5 | -0.594 | 0.09545 | -0.047 | -6.224
-13 | -0.584 | 0.0907 | -0.046 | -6.442
-12.5 | -0.573 | 0.08395 | -0.049 | -6.821
-12 | -0.557 | 0.07785 | -0.05 | -7.149
-11.5 | -0.536 | 0.07383 | -0.051 | -7.261
-11 | -0.513 | 0.06839 | -0.053 | -7.504
-10.5 | -0.487 | 0.06275 | -0.056 | -7.765
-10 | -0.459 | 0.05601 | -0.06 | -8.203
-9.5 | -0.467 | 0.02494 | -0.083 | -18.719
-9 | -0.432 | 0.02034 | -0.085 | -21.255
-8.5 | -0.408 | 0.01216 | -0.092 | -33.535
-8 | -0.369 | 0.01052 | -0.096 | -35.086
-7.5 | -0.315 | 0.01013 | -0.096 | -31.064
-7 | -0.258 | 0.00684 | -0.097 | -37.756
-6.5 | -0.2 | 0.00764 | -0.098 | -26.186
-6 | -0.14 | 0.00755 | -0.098 | -18.606
-5.5 | -0.08 | 0.00939 | -0.099 | -8.536
-5 | -0.019 | 0.00919 | -0.099 | -2.101
-4.5 | 0.042 | 0.00894 | -0.1 | 4.689
-4 | 0.104 | 0.00882 | -0.1 | 11.733
-3.5 | 0.165 | 0.00876 | -0.101 | 18.881
-3 | 0.227 | 0.00864 | -0.101 | 26.293
-2.5 | 0.289 | 0.00705 | -0.102 | 41.037
-2 | 0.352 | 0.00712 | -0.103 | 49.399
-1.5 | 0.414 | 0.00717 | -0.103 | 57.716
-1 | 0.475 | 0.00732 | -0.104 | 64.959
-0.5 | 0.537 | 0.00742 | -0.104 | 72.348
0 | 0.599 | 0.00762 | -0.105 | 78.589
0.5 | 0.656 | 0.00728 | -0.105 | 90.02
1 | 0.715 | 0.00811 | -0.105 | 88.179
1.5 | 0.774 | 0.00831 | -0.105 | 93.177
2 | 0.833 | 0.00854 | -0.106 | 97.56
2.5 | 0.892 | 0.00877 | -0.106 | 101.666
3 | 0.95 | 0.00902 | -0.106 | 105.398
3.5 | 1.002 | 0.00931 | -0.107 | 107.677
4 | 1.06 | 0.00962 | -0.107 | 110.158
4.5 | 1.117 | 0.00993 | -0.107 | 112.51
5 | 1.173 | 0.01029 | -0.108 | 114.041
5.5 | 1.229 | 0.01068 | -0.108 | 115.06
6 | 1.284 | 0.01113 | -0.108 | 115.408
6.5 | 1.337 | 0.0116 | -0.109 | 115.24
7 | 1.388 | 0.01214 | -0.109 | 114.279
7.5 | 1.438 | 0.01214 | -0.109 | 118.46
8 | 1.485 | 0.0128 | -0.11 | 116.057
8.5 | 1.53 | 0.01357 | -0.11 | 112.751
9 | 1.572 | 0.01446 | -0.11 | 108.758
9.5 | 1.596 | 0.02536 | -0.109 | 62.954
10 | 1.633 | 0.02697 | -0.11 | 60.532
10.5 | 1.663 | 0.02845 | -0.11 | 58.463
11 | 1.69 | 0.03001 | -0.11 | 56.312
11.5 | 1.712 | 0.03173 | -0.11 | 53.956
12 | 1.73 | 0.03352 | -0.111 | 51.602
12.5 | 1.742 | 0.03541 | -0.111 | 49.199
13 | 1.746 | 0.03745 | -0.111 | 46.634
13.5 | 1.744 | 0.03977 | -0.111 | 43.845
14 | 1.735 | 0.0422 | -0.112 | 41.126
14.5 | 1.721 | 0.04461 | -0.112 | 38.587
15 | 1.701 | 0.0474 | -0.112 | 35.892
15.5 | 1.676 | 0.05076 | -0.112 | 33.013
16 | 1.645 | 0.05407 | -0.112 | 30.427
16.5 | 1.611 | 0.05739 | -0.112 | 28.066
17 | 1.571 | 0.06163 | -0.112 | 25.491
17.5 | 1.527 | 0.0662 | -0.112 | 23.074
18 | 1.476 | 0.0729 | -0.111 | 20.248

## 36. Re 750k Mach 0.10 (2)
BIGFOIL.COM POLAR EXPORT
NACA63-716 a=0.6
NACA63-716 a=0.6 |  |  |  | Cl Max: | 1.4831 | at alpha= | 17.5 | deg
XFOIL ncrit=9 |  |  |  | L/D Max: | 140.418 | at alpha= | 6 | deg
Re: | 750000 |  |  | Cd Min: | 0.19863 | at alpha= | -18.5 | deg
Mach: | 0.1 |  |  | Cl=0 at alpha= | -4.9259 | deg
|  |  |  | @ Cl=0.1, Cd= | 0.0098901
|  |  |  | @ Cl=0.4, Cd= | 0.0076614
|  |  |  | @ Cl=0.6, Cd= | 0.0077357
alpha (deg) | Cl | Cd | Cm | Cl/Cd
-18.5 | -0.385 | 0.19863 | -0.0188 | -1.9383
-18 | -0.3691 | 0.19113 | -0.0232 | -1.9311
-16.5 | -0.611 | 0.09845 | -0.0655 | -6.2062
-16 | -0.7561 | 0.06588 | -0.0862 | -11.4769
-15.5 | -0.8186 | 0.04976 | -0.097 | -16.451
-15 | -0.8502 | 0.04007 | -0.1029 | -21.2179
-14.5 | -0.8654 | 0.03316 | -0.1066 | -26.0977
-14 | -0.8707 | 0.02788 | -0.1088 | -31.2303
-13.5 | -0.8731 | 0.02468 | -0.1071 | -35.3768
-13 | -0.8455 | 0.02275 | -0.1059 | -37.1648
-12.5 | -0.8048 | 0.02157 | -0.1051 | -37.3111
-12 | -0.7578 | 0.02076 | -0.1048 | -36.5029
-11.5 | -0.7049 | 0.02044 | -0.1049 | -34.4863
-11 | -0.6564 | 0.01964 | -0.1048 | -33.4216
-10.5 | -0.6046 | 0.01924 | -0.1049 | -31.4241
-10 | -0.5525 | 0.01856 | -0.105 | -29.7683
-9.5 | -0.5028 | 0.01741 | -0.105 | -28.88
-9 | -0.4498 | 0.0167 | -0.1051 | -26.9341
-8.5 | -0.396 | 0.01599 | -0.1052 | -24.7655
-8 | -0.3439 | 0.01477 | -0.1053 | -23.2837
-7.5 | -0.2885 | 0.01419 | -0.1057 | -20.3312
-7 | -0.2331 | 0.01357 | -0.1059 | -17.1776
-6.5 | -0.1787 | 0.01261 | -0.1062 | -14.1713
-6 | -0.1223 | 0.01197 | -0.1066 | -10.2172
-5.5 | -0.0652 | 0.01144 | -0.107 | -5.6993
-5 | -0.0086 | 0.0108 | -0.1074 | -0.7963
-4.5 | 0.0494 | 0.01029 | -0.108 | 4.8008
-4 | 0.1076 | 0.00983 | -0.1086 | 10.9461
-3.5 | 0.1653 | 0.00932 | -0.1093 | 17.7361
-3 | 0.2227 | 0.00855 | -0.1102 | 26.0468
-2.5 | 0.2799 | 0.00786 | -0.111 | 35.6107
-2 | 0.3386 | 0.00773 | -0.1117 | 43.8034
-1.5 | 0.3979 | 0.00766 | -0.1123 | 51.9452
-1 | 0.4568 | 0.0077 | -0.1129 | 59.3247
-0.5 | 0.5159 | 0.00768 | -0.1136 | 67.1745
0 | 0.5745 | 0.00774 | -0.1142 | 74.2248
0.5 | 0.6334 | 0.00773 | -0.1149 | 81.9405
1 | 0.6917 | 0.0078 | -0.1154 | 88.6795
1.5 | 0.7499 | 0.00783 | -0.1161 | 95.7727
2 | 0.8075 | 0.00789 | -0.1166 | 102.3447
2.5 | 0.8647 | 0.00797 | -0.117 | 108.4944
3 | 0.9217 | 0.00806 | -0.1175 | 114.3548
3.5 | 0.9776 | 0.0082 | -0.1178 | 119.2195
4 | 1.033 | 0.00829 | -0.118 | 124.608
4.5 | 1.084 | 0.00818 | -0.1172 | 132.5183
5 | 1.1388 | 0.0082 | -0.1171 | 138.878
5.5 | 1.1922 | 0.00853 | -0.1171 | 139.7655
6 | 1.2441 | 0.00886 | -0.1168 | 140.4176
6.5 | 1.2935 | 0.00926 | -0.116 | 139.6868
7 | 1.3419 | 0.00968 | -0.1152 | 138.626
7.5 | 1.3847 | 0.01022 | -0.1134 | 135.4892
8 | 1.4146 | 0.011 | -0.1094 | 128.6
8.5 | 1.4349 | 0.012 | -0.104 | 119.575
9 | 1.4495 | 0.01358 | -0.0986 | 106.7378
9.5 | 1.4537 | 0.016 | -0.0926 | 90.8563
10 | 1.4507 | 0.01918 | -0.0866 | 75.6361
10.5 | 1.4448 | 0.02287 | -0.081 | 63.1745
11 | 1.4397 | 0.02683 | -0.0761 | 53.6601
11.5 | 1.4369 | 0.03102 | -0.072 | 46.3217
12 | 1.4386 | 0.0352 | -0.0688 | 40.8693
12.5 | 1.4414 | 0.03958 | -0.0662 | 36.4174
13 | 1.4435 | 0.0443 | -0.064 | 32.5847
13.5 | 1.4453 | 0.04933 | -0.0622 | 29.2986
14 | 1.4488 | 0.05448 | -0.0609 | 26.5932
14.5 | 1.4556 | 0.05952 | -0.0601 | 24.4556
15 | 1.4644 | 0.06451 | -0.0596 | 22.7004
15.5 | 1.4669 | 0.07044 | -0.0593 | 20.8248
16 | 1.4752 | 0.07585 | -0.0595 | 19.4489
16.5 | 1.4741 | 0.08265 | -0.06 | 17.8355
17 | 1.4798 | 0.08873 | -0.0608 | 16.6776
17.5 | 1.4831 | 0.09522 | -0.0619 | 15.5755
18 | 1.4755 | 0.10354 | -0.0638 | 14.2505
18.5 | 1.4781 | 0.11046 | -0.0656 | 13.3813
19 | 1.4801 | 0.11756 | -0.0679 | 12.5902
19.5 | 1.4778 | 0.12541 | -0.0706 | 11.7837
20 | 1.4705 | 0.13412 | -0.0741 | 10.9641

## 37. Re 750k Mach 0.25 (1)
BIGFOIL.COM POLAR EXPORT
NACA63-716 a=0.6
NACA63-716 a=0.6 |  |  |  | Cl Max: | 1.719 | at alpha= | 12 | deg
JavaFoil+Calcfoil stall+Eppler ext transition |  |  |  | L/D Max: | 112.735 | at alpha= | 6 | deg
Re: | 750000 |  |  | Cd Min: | 0.00694 | at alpha= | -7 | deg
Mach: | 0.25 |  |  | Cl=0 at alpha= | -4.8413 | deg
|  |  |  | @ Cl=0.1, Cd= | 0.0089976
|  |  |  | @ Cl=0.4, Cd= | 0.0072843
|  |  |  | @ Cl=0.6, Cd= | 0.0074083
alpha (deg) | Cl | Cd | Cm | Cl/Cd
-17.5 | -0.209 | 0.17449 | -0.041 | -1.197
-17 | -0.265 | 0.16042 | -0.042 | -1.653
-16.5 | -0.313 | 0.15189 | -0.042 | -2.06
-16 | -0.355 | 0.14231 | -0.043 | -2.496
-15.5 | -0.393 | 0.13428 | -0.043 | -2.926
-15 | -0.426 | 0.12384 | -0.044 | -3.44
-14.5 | -0.454 | 0.12014 | -0.044 | -3.779
-14 | -0.477 | 0.11123 | -0.044 | -4.287
-13.5 | -0.494 | 0.10567 | -0.045 | -4.677
-13 | -0.506 | 0.09656 | -0.047 | -5.24
-12.5 | -0.511 | 0.08992 | -0.047 | -5.684
-12 | -0.51 | 0.08385 | -0.048 | -6.082
-11.5 | -0.503 | 0.07775 | -0.049 | -6.465
-11 | -0.489 | 0.07388 | -0.05 | -6.622
-10.5 | -0.471 | 0.06812 | -0.052 | -6.911
-10 | -0.447 | 0.06256 | -0.055 | -7.149
-9.5 | -0.42 | 0.05673 | -0.058 | -7.397
-9 | -0.419 | 0.02871 | -0.083 | -14.595
-8.5 | -0.389 | 0.02082 | -0.088 | -18.68
-8 | -0.362 | 0.01226 | -0.095 | -29.512
-7.5 | -0.321 | 0.01055 | -0.099 | -30.376
-7 | -0.264 | 0.00694 | -0.1 | -38.001
-6.5 | -0.205 | 0.00773 | -0.1 | -26.474
-6 | -0.144 | 0.00761 | -0.101 | -18.911
-5.5 | -0.082 | 0.00952 | -0.101 | -8.627
-5 | -0.02 | 0.0093 | -0.102 | -2.13
-4.5 | 0.043 | 0.00907 | -0.103 | 4.744
-4 | 0.106 | 0.00899 | -0.103 | 11.824
-3.5 | 0.17 | 0.00883 | -0.104 | 19.219
-3 | 0.233 | 0.00877 | -0.104 | 26.625
-2.5 | 0.297 | 0.00719 | -0.105 | 41.342
-2 | 0.362 | 0.00723 | -0.105 | 50.02
-1.5 | 0.425 | 0.00732 | -0.106 | 58.093
-1 | 0.489 | 0.00746 | -0.107 | 65.475
-0.5 | 0.552 | 0.00764 | -0.107 | 72.271
0 | 0.61 | 0.00736 | -0.107 | 82.856
0.5 | 0.671 | 0.00811 | -0.107 | 82.745
1 | 0.732 | 0.00832 | -0.107 | 87.975
1.5 | 0.793 | 0.00854 | -0.108 | 92.792
2 | 0.853 | 0.0088 | -0.108 | 97.005
2.5 | 0.914 | 0.00905 | -0.108 | 100.927
3 | 0.974 | 0.00934 | -0.109 | 104.273
3.5 | 1.027 | 0.00964 | -0.109 | 106.513
4 | 1.085 | 0.00999 | -0.11 | 108.699
4.5 | 1.144 | 0.01034 | -0.11 | 110.621
5 | 1.202 | 0.01076 | -0.11 | 111.731
5.5 | 1.259 | 0.01121 | -0.111 | 112.308
6 | 1.315 | 0.01166 | -0.111 | 112.735
6.5 | 1.368 | 0.01221 | -0.111 | 112.026
7 | 1.42 | 0.01282 | -0.112 | 110.787
7.5 | 1.47 | 0.01345 | -0.112 | 109.31
8 | 1.517 | 0.01366 | -0.112 | 111.096
8.5 | 1.561 | 0.01452 | -0.113 | 107.553
9 | 1.602 | 0.01563 | -0.113 | 102.438
9.5 | 1.623 | 0.02737 | -0.112 | 59.318
10 | 1.656 | 0.02904 | -0.112 | 57.019
10.5 | 1.681 | 0.03073 | -0.113 | 54.701
11 | 1.7 | 0.03253 | -0.113 | 52.26
11.5 | 1.713 | 0.03465 | -0.113 | 49.443
12 | 1.719 | 0.03687 | -0.113 | 46.62
12.5 | 1.717 | 0.03917 | -0.114 | 43.841
13 | 1.703 | 0.04164 | -0.114 | 40.889
13.5 | 1.677 | 0.0445 | -0.114 | 37.69
14 | 1.642 | 0.04765 | -0.114 | 34.467
14.5 | 1.597 | 0.05107 | -0.114 | 31.271
15 | 1.543 | 0.05494 | -0.114 | 28.082
15.5 | 1.478 | 0.0594 | -0.114 | 24.884
16 | 1.403 | 0.06482 | -0.114 | 21.653
16.5 | 1.304 | 0.07689 | -0.111 | 16.962
17 | 1.099 | 0.14533 | -0.074 | 7.564

## 38. Re 750k Mach 0.25 (2)
BIGFOIL.COM POLAR EXPORT
NACA63-716 a=0.6
NACA63-716 a=0.6 |  |  |  | Cl Max: | 1.4574 | at alpha= | 9 | deg
XFOIL ncrit=9 |  |  |  | L/D Max: | 137.671 | at alpha= | 5.5 | deg
Re: | 750000 |  |  | Cd Min: | 0.17841 | at alpha= | -17 | deg
Mach: | 0.25 |  |  | Cl=0 at alpha= | -4.9243 | deg
|  |  |  | @ Cl=0.1, Cd= | 0.010251
|  |  |  | @ Cl=0.4, Cd= | 0.0078319
|  |  |  | @ Cl=0.6, Cd= | 0.0078647
alpha (deg) | Cl | Cd | Cm | Cl/Cd
-17 | -0.3385 | 0.17841 | -0.0321 | -1.8973
-16.5 | -0.317 | 0.17282 | -0.0354 | -1.8343
-16 | -0.2974 | 0.1666 | -0.0392 | -1.7851
-15.5 | -0.291 | 0.1556 | -0.0443 | -1.8702
-15 | -0.2728 | 0.14935 | -0.0477 | -1.8266
-14 | -0.6302 | 0.06114 | -0.0947 | -10.3075
-13.5 | -0.6877 | 0.04602 | -0.1054 | -14.9435
-13 | -0.7197 | 0.03641 | -0.1117 | -19.7665
-12.5 | -0.7254 | 0.03048 | -0.1149 | -23.7992
-12 | -0.7376 | 0.02576 | -0.1152 | -28.6335
-11.5 | -0.7168 | 0.023 | -0.1136 | -31.1652
-11 | -0.673 | 0.02165 | -0.1126 | -31.0855
-10.5 | -0.6185 | 0.02115 | -0.1122 | -29.2435
-10 | -0.5666 | 0.02039 | -0.1119 | -27.7881
-9.5 | -0.5143 | 0.01946 | -0.1114 | -26.4286
-9 | -0.4633 | 0.01829 | -0.1111 | -25.3308
-8.5 | -0.4081 | 0.01736 | -0.1109 | -23.5081
-8 | -0.3518 | 0.01649 | -0.1108 | -21.3341
-7.5 | -0.298 | 0.01518 | -0.1106 | -19.6311
-7 | -0.2411 | 0.01435 | -0.1106 | -16.8014
-6.5 | -0.1834 | 0.0135 | -0.1107 | -13.5852
-6 | -0.1267 | 0.01248 | -0.1107 | -10.1522
-5 | -0.0091 | 0.01111 | -0.1113 | -0.81908
-4.5 | 0.051 | 0.01061 | -0.1117 | 4.8068
-4 | 0.111 | 0.01017 | -0.1122 | 10.9145
-3.5 | 0.1712 | 0.0096 | -0.1129 | 17.8333
-3 | 0.2308 | 0.00889 | -0.1137 | 25.9618
-2.5 | 0.2896 | 0.00809 | -0.1145 | 35.7973
-2 | 0.3503 | 0.00784 | -0.1152 | 44.6811
-1.5 | 0.4115 | 0.00783 | -0.1158 | 52.5543
-1 | 0.4726 | 0.00781 | -0.1165 | 60.5122
-0.5 | 0.5336 | 0.00784 | -0.1171 | 68.0612
0 | 0.5943 | 0.00786 | -0.1177 | 75.6107
1 | 0.7153 | 0.00796 | -0.1189 | 89.8618
1.5 | 0.775 | 0.00803 | -0.1194 | 96.5131
2 | 0.8345 | 0.00811 | -0.1199 | 102.8977
2.5 | 0.8936 | 0.00823 | -0.1203 | 108.5784
3 | 0.9518 | 0.0084 | -0.1206 | 113.3095
3.5 | 1.0098 | 0.00851 | -0.1208 | 118.6604
4 | 1.0668 | 0.00866 | -0.1209 | 123.1871
4.5 | 1.121 | 0.00874 | -0.1203 | 128.2609
5 | 1.1745 | 0.00859 | -0.1193 | 136.7288
5.5 | 1.2294 | 0.00893 | -0.119 | 137.6708
6 | 1.2814 | 0.00932 | -0.1182 | 137.4893
6.5 | 1.3299 | 0.00978 | -0.1167 | 135.9816
7 | 1.3756 | 0.01029 | -0.1148 | 133.6832
7.5 | 1.4087 | 0.01096 | -0.1107 | 128.531
8 | 1.4268 | 0.01211 | -0.1046 | 117.82
8.5 | 1.4445 | 0.0137 | -0.0993 | 105.438
9 | 1.4574 | 0.01582 | -0.0941 | 92.1239
9.5 | 1.4551 | 0.01904 | -0.0878 | 76.4233
10 | 1.4476 | 0.0229 | -0.0817 | 63.214
10.5 | 1.4388 | 0.02721 | -0.0763 | 52.8776
11 | 1.431 | 0.03194 | -0.0718 | 44.8028
11.5 | 1.4271 | 0.03679 | -0.0682 | 38.7904
12 | 1.4265 | 0.04172 | -0.0654 | 34.1922
12.5 | 1.4262 | 0.04695 | -0.0631 | 30.377
13 | 1.426 | 0.05251 | -0.0613 | 27.1567
13.5 | 1.4273 | 0.05822 | -0.0601 | 24.5156
14 | 1.4319 | 0.06389 | -0.0593 | 22.412

## 39. Re 750k Mach 0.50 (1)
BIGFOIL.COM POLAR EXPORT
NACA63-716 a=0.6
NACA63-716 a=0.6 |  |  |  | Cl Max: | 1.657 | at alpha= | 9 | deg
JavaFoil+Calcfoil stall+Eppler ext transition |  |  |  | L/D Max: | 101.005 | at alpha= | 5 | deg
Re: | 750000 |  |  | Cd Min: | 0.0078 | at alpha= | -4.5 | deg
Mach: | 0.5 |  |  | Cl=0 at alpha= | -4.8429 | deg
|  |  |  | @ Cl=0.1, Cd= | 0.0078297
|  |  |  | @ Cl=0.4, Cd= | 0.0080033
|  |  |  | @ Cl=0.6, Cd= | 0.0083793
alpha (deg) | Cl | Cd | Cm | Cl/Cd
-20 | -0.868 | 0.20612 | -0.054 | -4.21
-19.5 | -0.839 | 0.20111 | -0.054 | -4.174
-19 | -0.811 | 0.19757 | -0.054 | -4.106
-18.5 | -0.783 | 0.19336 | -0.054 | -4.048
-18 | -0.753 | 0.18817 | -0.052 | -3.999
-17.5 | -0.724 | 0.1824 | -0.052 | -3.968
-17 | -0.695 | 0.17665 | -0.052 | -3.936
-16.5 | -0.667 | 0.1736 | -0.052 | -3.842
-16 | -0.639 | 0.16125 | -0.053 | -3.961
-15.5 | -0.609 | 0.15512 | -0.051 | -3.926
-15 | -0.58 | 0.15048 | -0.05 | -3.856
-14.5 | -0.552 | 0.1446 | -0.05 | -3.815
-14 | -0.523 | 0.14042 | -0.05 | -3.726
-13.5 | -0.495 | 0.13562 | -0.051 | -3.648
-13 | -0.466 | 0.13265 | -0.051 | -3.515
-12.5 | -0.437 | 0.12733 | -0.048 | -3.43
-12 | -0.408 | 0.12116 | -0.047 | -3.368
-11.5 | -0.38 | 0.11944 | -0.048 | -3.178
-11 | -0.351 | 0.11636 | -0.048 | -3.017
-10.5 | -0.323 | 0.11339 | -0.048 | -2.845
-10 | -0.294 | 0.09889 | -0.045 | -2.969
-9.5 | -0.265 | 0.09322 | -0.045 | -2.844
-9 | -0.237 | 0.06995 | -0.051 | -3.391
-8.5 | -0.209 | 0.06573 | -0.052 | -3.175
-8 | -0.265 | 0.05687 | -0.055 | -4.665
-7.5 | -0.261 | 0.05106 | -0.059 | -5.106
-7 | -0.227 | 0.04542 | -0.066 | -4.996
-6.5 | -0.208 | 0.01576 | -0.105 | -13.215
-6 | -0.157 | 0.0109 | -0.113 | -14.425
-5.5 | -0.09 | 0.0079 | -0.113 | -11.453
-5 | -0.022 | 0.00784 | -0.114 | -2.795
-4.5 | 0.048 | 0.0078 | -0.115 | 6.127
-4 | 0.118 | 0.00784 | -0.115 | 15.087
-3.5 | 0.189 | 0.00955 | -0.116 | 19.816
-3 | 0.26 | 0.00938 | -0.116 | 27.758
-2.5 | 0.332 | 0.00891 | -0.116 | 37.223
-2 | 0.404 | 0.00795 | -0.116 | 50.842
-1.5 | 0.475 | 0.00808 | -0.117 | 58.793
-1 | 0.546 | 0.00825 | -0.117 | 66.234
-0.5 | 0.617 | 0.00842 | -0.117 | 73.311
0 | 0.674 | 0.00891 | -0.118 | 75.62
0.5 | 0.742 | 0.00918 | -0.118 | 80.761
1 | 0.809 | 0.00948 | -0.119 | 85.404
1.5 | 0.877 | 0.00981 | -0.119 | 89.357
2 | 0.944 | 0.01017 | -0.119 | 92.822
2.5 | 1.011 | 0.01057 | -0.12 | 95.675
3 | 1.078 | 0.01098 | -0.12 | 98.142
3.5 | 1.133 | 0.01143 | -0.121 | 99.131
4 | 1.198 | 0.01196 | -0.121 | 100.159
4.5 | 1.262 | 0.01253 | -0.122 | 100.664
5 | 1.325 | 0.01312 | -0.122 | 101.005
5.5 | 1.387 | 0.01379 | -0.122 | 100.548
6 | 1.447 | 0.0146 | -0.123 | 99.14
6.5 | 1.502 | 0.01541 | -0.123 | 97.452
7 | 1.552 | 0.01643 | -0.123 | 94.507
7.5 | 1.598 | 0.01756 | -0.124 | 91.022
8 | 1.637 | 0.01906 | -0.124 | 85.876
8.5 | 1.647 | 0.03342 | -0.123 | 49.287
9 | 1.657 | 0.03631 | -0.123 | 45.638
9.5 | 1.643 | 0.03956 | -0.123 | 41.525
10 | 1.58 | 0.04352 | -0.124 | 36.297
10.5 | 1.286 | 0.04905 | -0.123 | 26.216
11 | 0.871 | 0.10523 | -0.045 | 8.282
11.5 | 0.898 | 0.11279 | -0.051 | 7.965
12 | 0.925 | 0.12156 | -0.052 | 7.608
12.5 | 0.952 | 0.12357 | -0.058 | 7.705
13 | 0.978 | 0.1296 | -0.059 | 7.55
13.5 | 1.006 | 0.14102 | -0.064 | 7.134
14 | 1.032 | 0.14786 | -0.065 | 6.981

## 40. Re 750k Mach 0.50 (2)
BIGFOIL.COM POLAR EXPORT
NACA63-716 a=0.6
NACA63-716 a=0.6 |  |  |  | Cl Max: | 1.4825 | at alpha= | 8.5 | deg
XFOIL ncrit=9 |  |  |  | L/D Max: | 112.294 | at alpha= | 4.5 | deg
Re: | 750000 |  |  | Cd Min: | 0.23974 | at alpha= | -20 | deg
Mach: | 0.5 |  |  | Cl=0 at alpha= | -4.9305 | deg
|  |  |  | @ Cl=0.1, Cd= | 0.011697
|  |  |  | @ Cl=0.4, Cd= | 0.0085691
|  |  |  | @ Cl=0.6, Cd= | 0.0085266
alpha (deg) | Cl | Cd | Cm | Cl/Cd
-20 | -0.4649 | 0.23974 | -0.0038 | -1.9392
-19.5 | -0.4398 | 0.23287 | -0.0087 | -1.8886
-19 | -0.4159 | 0.22544 | -0.0136 | -1.8448
-18.5 | -0.3926 | 0.21757 | -0.0187 | -1.8045
-18 | -0.3722 | 0.20894 | -0.0244 | -1.7814
-17.5 | -0.3519 | 0.20071 | -0.0298 | -1.7533
-17 | -0.3256 | 0.19364 | -0.0334 | -1.6815
-16.5 | -0.3009 | 0.18664 | -0.0379 | -1.6122
-16 | -0.2776 | 0.17934 | -0.0425 | -1.5479
-15.5 | -0.2593 | 0.17059 | -0.0477 | -1.52
-15 | -0.242 | 0.16132 | -0.0523 | -1.5001
-14.5 | -0.2189 | 0.15439 | -0.0563 | -1.4178
-14 | -0.2004 | 0.14634 | -0.0609 | -1.3694
-13.5 | -0.1847 | 0.13777 | -0.0655 | -1.3406
-13 | -0.1717 | 0.12896 | -0.0701 | -1.3314
-12.5 | -0.1657 | 0.11883 | -0.0754 | -1.3944
-12 | -0.1491 | 0.11173 | -0.0796 | -1.3345
-11.5 | -0.1496 | 0.10131 | -0.0852 | -1.4767
-11 | -0.1492 | 0.0916 | -0.0909 | -1.6288
-10.5 | -0.1271 | 0.08687 | -0.094 | -1.4631
-10 | -0.125 | 0.07864 | -0.099 | -1.5895
-9.5 | -0.127 | 0.07004 | -0.1044 | -1.8132
-9 | -0.1687 | 0.05561 | -0.1136 | -3.0336
-8.5 | -0.222 | 0.04074 | -0.1255 | -5.4492
-8 | -0.2615 | 0.03129 | -0.1331 | -8.3573
-7.5 | -0.2796 | 0.02513 | -0.1341 | -11.1261
-7 | -0.2442 | 0.02177 | -0.1333 | -11.2173
-6.5 | -0.1961 | 0.01862 | -0.1321 | -10.5317
-6 | -0.138 | 0.01621 | -0.1311 | -8.5133
-5.5 | -0.0751 | 0.01445 | -0.13 | -5.1972
-5 | -0.0094 | 0.0132 | -0.1292 | -0.71212
-4.5 | 0.0582 | 0.01222 | -0.1288 | 4.7627
-4 | 0.1262 | 0.01137 | -0.1287 | 11.0994
-3.5 | 0.1957 | 0.01071 | -0.1289 | 18.2726
-3 | 0.2655 | 0.01017 | -0.1292 | 26.1062
-2.5 | 0.334 | 0.00947 | -0.1298 | 35.2693
-2 | 0.4014 | 0.00855 | -0.1307 | 46.9474
-1.5 | 0.471 | 0.00843 | -0.1312 | 55.8719
-1 | 0.5409 | 0.00845 | -0.1316 | 64.0118
-0.5 | 0.6103 | 0.00854 | -0.1321 | 71.4637
0 | 0.679 | 0.00865 | -0.1325 | 78.4971
0.5 | 0.7472 | 0.00879 | -0.1328 | 85.0057
1 | 0.8145 | 0.00897 | -0.133 | 90.8027
1.5 | 0.8809 | 0.00917 | -0.1329 | 96.0632
2 | 0.9462 | 0.00938 | -0.1327 | 100.8742
2.5 | 1.0106 | 0.00967 | -0.1323 | 104.5088
3 | 1.0733 | 0.00997 | -0.1315 | 107.653
3.5 | 1.1336 | 0.01028 | -0.1302 | 110.2724
4 | 1.1915 | 0.01066 | -0.1284 | 111.773
4.5 | 1.2431 | 0.01107 | -0.1255 | 112.2945
5 | 1.2805 | 0.01153 | -0.1202 | 111.0581
5.5 | 1.3208 | 0.01194 | -0.1154 | 110.6198
6 | 1.3607 | 0.013 | -0.1111 | 104.6692
6.5 | 1.3939 | 0.01442 | -0.1064 | 96.6644
7 | 1.4244 | 0.01617 | -0.1016 | 88.0891
7.5 | 1.4538 | 0.01815 | -0.0969 | 80.0992
8 | 1.4755 | 0.02065 | -0.0917 | 71.4528
8.5 | 1.4825 | 0.02412 | -0.0859 | 61.4635
9 | 1.4781 | 0.02867 | -0.08 | 51.5556
9.5 | 1.4645 | 0.03424 | -0.0744 | 42.7716
10 | 1.4454 | 0.04074 | -0.0697 | 35.4786
10.5 | 1.4266 | 0.04782 | -0.0661 | 29.8327
11 | 1.4108 | 0.05521 | -0.0636 | 25.5533
11.5 | 1.3989 | 0.06276 | -0.062 | 22.2897
12 | 1.391 | 0.07037 | -0.061 | 19.7669
13 | 1.3786 | 0.08658 | -0.0611 | 15.9228
13.5 | 1.3748 | 0.09503 | -0.062 | 14.467

## 41. Re 1M Mach 0.00 (1)
BIGFOIL.COM POLAR EXPORT
NACA63-716 a=0.6
NACA63-716 a=0.6 |  |  |  | Cl Max: | 1.754 | at alpha= | 13.5 | deg
JavaFoil+Calcfoil stall+Eppler ext transition |  |  |  | L/D Max: | 127.969 | at alpha= | 7.5 | deg
Re: | 1000000 |  |  | Cd Min: | 0.00636 | at alpha= | -6.5 | deg
Mach: | 0 |  |  | Cl=0 at alpha= | -4.8443 | deg
|  |  |  | @ Cl=0.1, Cd= | 0.0083664
|  |  |  | @ Cl=0.4, Cd= | 0.0067507
|  |  |  | @ Cl=0.6, Cd= | 0.0071238
alpha (deg) | Cl | Cd | Cm | Cl/Cd
-20 | -0.535 | 0.18255 | -0.041 | -2.93
-19.5 | -0.549 | 0.17516 | -0.042 | -3.133
-19 | -0.562 | 0.16833 | -0.042 | -3.339
-18.5 | -0.574 | 0.15731 | -0.043 | -3.652
-18 | -0.586 | 0.15048 | -0.043 | -3.894
-17.5 | -0.596 | 0.14529 | -0.043 | -4.104
-17 | -0.605 | 0.13537 | -0.044 | -4.47
-16.5 | -0.612 | 0.1287 | -0.044 | -4.758
-16 | -0.618 | 0.1216 | -0.045 | -5.078
-15.5 | -0.621 | 0.11657 | -0.045 | -5.324
-15 | -0.621 | 0.10953 | -0.045 | -5.67
-14.5 | -0.619 | 0.10331 | -0.046 | -5.991
-14 | -0.615 | 0.09716 | -0.048 | -6.325
-13.5 | -0.607 | 0.09141 | -0.048 | -6.635
-13 | -0.595 | 0.08571 | -0.05 | -6.946
-12.5 | -0.581 | 0.08001 | -0.052 | -7.268
-12 | -0.564 | 0.07429 | -0.053 | -7.593
-11.5 | -0.542 | 0.0705 | -0.054 | -7.686
-11 | -0.518 | 0.06482 | -0.056 | -7.995
-10.5 | -0.506 | 0.04799 | -0.069 | -10.537
-10 | -0.489 | 0.03488 | -0.076 | -14.012
-9.5 | -0.475 | 0.02024 | -0.085 | -23.478
-9 | -0.446 | 0.01463 | -0.089 | -30.52
-8.5 | -0.42 | 0.01048 | -0.095 | -40.057
-8 | -0.368 | 0.00986 | -0.095 | -37.313
-7.5 | -0.313 | 0.00684 | -0.096 | -45.802
-7 | -0.257 | 0.0065 | -0.096 | -39.574
-6.5 | -0.199 | 0.00636 | -0.097 | -31.304
-6 | -0.14 | 0.00711 | -0.098 | -19.656
-5.5 | -0.08 | 0.00707 | -0.098 | -11.287
-5 | -0.019 | 0.00698 | -0.099 | -2.753
-4.5 | 0.042 | 0.00849 | -0.099 | 4.914
-4 | 0.103 | 0.00836 | -0.1 | 12.318
-3.5 | 0.164 | 0.00826 | -0.1 | 19.903
-3 | 0.226 | 0.00819 | -0.101 | 27.593
-2.5 | 0.288 | 0.00664 | -0.102 | 43.335
-2 | 0.35 | 0.00667 | -0.102 | 52.481
-1.5 | 0.412 | 0.00677 | -0.103 | 60.808
-1 | 0.473 | 0.00684 | -0.103 | 69.193
-0.5 | 0.534 | 0.00698 | -0.104 | 76.606
0 | 0.596 | 0.00711 | -0.104 | 83.843
0.5 | 0.657 | 0.00732 | -0.105 | 89.795
1 | 0.719 | 0.0075 | -0.105 | 95.862
1.5 | 0.774 | 0.00699 | -0.105 | 110.749
2 | 0.832 | 0.00793 | -0.105 | 104.904
2.5 | 0.891 | 0.00813 | -0.106 | 109.531
3 | 0.949 | 0.00838 | -0.106 | 113.278
3.5 | 1.001 | 0.00863 | -0.106 | 115.92
4 | 1.058 | 0.00891 | -0.107 | 118.746
4.5 | 1.115 | 0.0092 | -0.107 | 121.175
5 | 1.171 | 0.00956 | -0.107 | 122.552
5.5 | 1.227 | 0.00991 | -0.108 | 123.846
6 | 1.282 | 0.0103 | -0.108 | 124.454
6.5 | 1.334 | 0.01078 | -0.109 | 123.81
7 | 1.385 | 0.01127 | -0.109 | 122.935
7.5 | 1.435 | 0.01121 | -0.109 | 127.969
8 | 1.483 | 0.01188 | -0.109 | 124.844
8.5 | 1.527 | 0.0126 | -0.11 | 121.262
9 | 1.57 | 0.01354 | -0.11 | 115.964
9.5 | 1.594 | 0.02366 | -0.109 | 67.349
10 | 1.63 | 0.02516 | -0.109 | 64.803
10.5 | 1.662 | 0.02655 | -0.11 | 62.591
11 | 1.69 | 0.028 | -0.11 | 60.335
11.5 | 1.713 | 0.02955 | -0.11 | 57.953
12 | 1.732 | 0.03125 | -0.11 | 55.431
12.5 | 1.747 | 0.03297 | -0.111 | 52.983
13 | 1.753 | 0.03488 | -0.111 | 50.262
13.5 | 1.754 | 0.03704 | -0.111 | 47.34
14 | 1.749 | 0.03905 | -0.111 | 44.78
14.5 | 1.738 | 0.0414 | -0.112 | 41.985
15 | 1.723 | 0.04384 | -0.112 | 39.294
15.5 | 1.702 | 0.04663 | -0.112 | 36.503
16 | 1.677 | 0.04951 | -0.112 | 33.867
16.5 | 1.647 | 0.05271 | -0.112 | 31.248
17 | 1.613 | 0.05626 | -0.112 | 28.679
17.5 | 1.577 | 0.05959 | -0.112 | 26.462
18 | 1.536 | 0.06381 | -0.112 | 24.078
18.5 | 1.493 | 0.0685 | -0.112 | 21.803

## 42. Re 1M Mach 0.00 (2)
BIGFOIL.COM POLAR EXPORT
NACA63-716 a=0.6
NACA63-716 a=0.6 |  |  |  | Cl Max: | 1.5368 | at alpha= | 19.5 | deg
XFOIL ncrit=9 |  |  |  | L/D Max: | 154.532 | at alpha= | 5.5 | deg
Re: | 1000000 |  |  | Cd Min: | 0.12111 | at alpha= | 20 | deg
Mach: | 0 |  |  | Cl=0 at alpha= | -4.92 | deg
|  |  |  | @ Cl=0.1, Cd= | 0.0090142
|  |  |  | @ Cl=0.4, Cd= | 0.0068378
|  |  |  | @ Cl=0.6, Cd= | 0.0068429
alpha (deg) | Cl | Cd | Cm | Cl/Cd
-17.5 | -0.582 | 0.12104 | -0.0503 | -4.8083
-17 | -0.7583 | 0.07992 | -0.0754 | -9.4882
-16.5 | -0.864 | 0.05546 | -0.0914 | -15.5788
-16 | -0.8995 | 0.04459 | -0.0983 | -20.1727
-15.5 | -0.9236 | 0.03637 | -0.1029 | -25.3946
-15 | -0.9382 | 0.02994 | -0.1058 | -31.336
-14.5 | -0.949 | 0.02511 | -0.1066 | -37.7937
-14 | -0.9407 | 0.02276 | -0.1038 | -41.3313
-13.5 | -0.9111 | 0.02086 | -0.1026 | -43.6769
-13 | -0.8738 | 0.01916 | -0.1018 | -45.6054
-12.5 | -0.8289 | 0.01802 | -0.1014 | -45.9989
-12 | -0.7782 | 0.01748 | -0.1013 | -44.5195
-11.5 | -0.7256 | 0.01695 | -0.1015 | -42.8083
-11 | -0.671 | 0.01662 | -0.1018 | -40.373
-10.5 | -0.6199 | 0.01585 | -0.1019 | -39.1104
-10 | -0.5657 | 0.01545 | -0.1022 | -36.6149
-9.5 | -0.5109 | 0.01498 | -0.1025 | -34.1055
-9 | -0.4583 | 0.0141 | -0.1027 | -32.5035
-8.5 | -0.4044 | 0.01339 | -0.103 | -30.2016
-8 | -0.3491 | 0.01286 | -0.1034 | -27.1462
-7.5 | -0.2924 | 0.01245 | -0.1039 | -23.4859
-7 | -0.2377 | 0.0116 | -0.1042 | -20.4914
-6.5 | -0.1812 | 0.01116 | -0.1047 | -16.2366
-6 | -0.1236 | 0.01083 | -0.1053 | -11.4127
-5.5 | -0.0672 | 0.01011 | -0.1058 | -6.6469
-5 | -0.0092 | 0.00976 | -0.1064 | -0.94262
-4.5 | 0.0483 | 0.00935 | -0.107 | 5.1658
-4 | 0.1068 | 0.00897 | -0.1077 | 11.9064
-3.5 | 0.1647 | 0.00847 | -0.1084 | 19.4451
-3 | 0.2223 | 0.00798 | -0.1092 | 27.8571
-2.5 | 0.2796 | 0.00721 | -0.1102 | 38.7795
-2 | 0.3378 | 0.0069 | -0.1109 | 48.9565
-1.5 | 0.3967 | 0.00684 | -0.1117 | 57.9971
-1 | 0.4557 | 0.0068 | -0.1124 | 67.0147
-0.5 | 0.5144 | 0.00681 | -0.1131 | 75.536
0 | 0.5732 | 0.00682 | -0.1138 | 84.0469
0.5 | 0.6317 | 0.00687 | -0.1145 | 91.9505
1 | 0.6899 | 0.00694 | -0.1151 | 99.4092
1.5 | 0.7481 | 0.00701 | -0.1158 | 106.719
2 | 0.8054 | 0.00711 | -0.1163 | 113.2771
2.5 | 0.8627 | 0.00721 | -0.1169 | 119.6533
3 | 0.9196 | 0.00733 | -0.1174 | 125.457
3.5 | 0.9753 | 0.00751 | -0.1177 | 129.8668
4 | 1.0314 | 0.00759 | -0.1182 | 135.8893
4.5 | 1.0862 | 0.0077 | -0.1184 | 141.0649
5 | 1.1331 | 0.00753 | -0.1168 | 150.4781
5.5 | 1.1899 | 0.0077 | -0.1175 | 154.5325
6 | 1.2416 | 0.00806 | -0.1172 | 154.0447
6.5 | 1.2925 | 0.00842 | -0.1169 | 153.5036
7 | 1.341 | 0.00885 | -0.1161 | 151.5254
7.5 | 1.3836 | 0.00945 | -0.1144 | 146.4127
8 | 1.4188 | 0.01021 | -0.1115 | 138.9618
8.5 | 1.4341 | 0.0113 | -0.1053 | 126.9115
9 | 1.4419 | 0.01312 | -0.0989 | 109.9009
9.5 | 1.4426 | 0.01571 | -0.0925 | 91.8269
10 | 1.4402 | 0.01884 | -0.0865 | 76.4437
11 | 1.4399 | 0.0257 | -0.0769 | 56.0272
11.5 | 1.4423 | 0.02937 | -0.0731 | 49.1079
12 | 1.4478 | 0.0331 | -0.07 | 43.7402
12.5 | 1.4542 | 0.03703 | -0.0674 | 39.2709
13 | 1.4587 | 0.04135 | -0.0651 | 35.2769
13.5 | 1.4645 | 0.04579 | -0.0633 | 31.983
14 | 1.4741 | 0.05012 | -0.0619 | 29.4114
14.5 | 1.4856 | 0.0544 | -0.061 | 27.3088
15 | 1.4968 | 0.05888 | -0.0603 | 25.4212
15.5 | 1.5041 | 0.06396 | -0.0598 | 23.5163
16 | 1.5137 | 0.06892 | -0.0597 | 21.9631
16.5 | 1.5219 | 0.07421 | -0.0598 | 20.508
17 | 1.5216 | 0.08075 | -0.0603 | 18.8433
17.5 | 1.5297 | 0.08635 | -0.061 | 17.7151
18 | 1.5349 | 0.09249 | -0.062 | 16.5953
18.5 | 1.5279 | 0.10052 | -0.0637 | 15.2
19 | 1.5335 | 0.10683 | -0.0654 | 14.3546
19.5 | 1.5368 | 0.1135 | -0.0674 | 13.5401
20 | 1.5348 | 0.12111 | -0.0699 | 12.6728

## 43. Re 1M Mach 0.10 (1)
BIGFOIL.COM POLAR EXPORT
NACA63-716 a=0.6
NACA63-716 a=0.6 |  |  |  | Cl Max: | 1.749 | at alpha= | 13 | deg
JavaFoil+Calcfoil stall+Eppler ext transition |  |  |  | L/D Max: | 127.141 | at alpha= | 7.5 | deg
Re: | 1000000 |  |  | Cd Min: | 0.00637 | at alpha= | -6.5 | deg
Mach: | 0.1 |  |  | Cl=0 at alpha= | -4.8443 | deg
|  |  |  | @ Cl=0.1, Cd= | 0.0083884
|  |  |  | @ Cl=0.4, Cd= | 0.0067665
|  |  |  | @ Cl=0.6, Cd= | 0.0071236
alpha (deg) | Cl | Cd | Cm | Cl/Cd
-20 | -0.485 | 0.18834 | -0.041 | -2.574
-19.5 | -0.501 | 0.18046 | -0.042 | -2.779
-19 | -0.518 | 0.17243 | -0.042 | -3.001
-18.5 | -0.533 | 0.16032 | -0.042 | -3.324
-18 | -0.547 | 0.15296 | -0.043 | -3.579
-17.5 | -0.561 | 0.14792 | -0.043 | -3.792
-17 | -0.573 | 0.14017 | -0.044 | -4.088
-16.5 | -0.583 | 0.13278 | -0.044 | -4.394
-16 | -0.592 | 0.12555 | -0.045 | -4.715
-15.5 | -0.598 | 0.11717 | -0.045 | -5.104
-15 | -0.602 | 0.112 | -0.045 | -5.372
-14.5 | -0.602 | 0.10528 | -0.046 | -5.722
-14 | -0.6 | 0.09973 | -0.047 | -6.017
-13.5 | -0.595 | 0.09296 | -0.048 | -6.4
-13 | -0.585 | 0.08917 | -0.048 | -6.561
-12.5 | -0.573 | 0.08148 | -0.05 | -7.037
-12 | -0.558 | 0.07577 | -0.052 | -7.365
-11.5 | -0.538 | 0.07165 | -0.053 | -7.503
-11 | -0.515 | 0.06591 | -0.055 | -7.814
-10.5 | -0.49 | 0.0597 | -0.059 | -8.206
-10 | -0.47 | 0.04709 | -0.068 | -9.983
-9.5 | -0.473 | 0.02144 | -0.084 | -22.049
-9 | -0.443 | 0.01592 | -0.088 | -27.823
-8.5 | -0.414 | 0.01204 | -0.094 | -34.394
-8 | -0.369 | 0.00996 | -0.096 | -37.051
-7.5 | -0.315 | 0.00686 | -0.096 | -45.859
-7 | -0.258 | 0.00651 | -0.097 | -39.671
-6.5 | -0.2 | 0.00637 | -0.098 | -31.38
-6 | -0.14 | 0.00713 | -0.098 | -19.693
-5.5 | -0.08 | 0.00708 | -0.099 | -11.314
-5 | -0.019 | 0.00698 | -0.099 | -2.766
-4.5 | 0.042 | 0.00851 | -0.1 | 4.925
-4 | 0.104 | 0.00838 | -0.1 | 12.345
-3.5 | 0.165 | 0.00828 | -0.101 | 19.958
-3 | 0.227 | 0.0082 | -0.101 | 27.694
-2.5 | 0.289 | 0.00666 | -0.102 | 43.448
-2 | 0.352 | 0.00672 | -0.103 | 52.381
-1.5 | 0.414 | 0.00678 | -0.103 | 61.047
-1 | 0.475 | 0.00684 | -0.104 | 69.464
-0.5 | 0.537 | 0.00699 | -0.104 | 76.824
0 | 0.599 | 0.00712 | -0.105 | 84.082
0.5 | 0.661 | 0.00734 | -0.105 | 90.035
1 | 0.722 | 0.00751 | -0.106 | 96.103
1.5 | 0.777 | 0.00777 | -0.106 | 99.948
2 | 0.836 | 0.00798 | -0.106 | 104.782
2.5 | 0.895 | 0.00818 | -0.106 | 109.331
3 | 0.953 | 0.00843 | -0.107 | 113.016
3.5 | 1.005 | 0.00869 | -0.107 | 115.657
4 | 1.063 | 0.00896 | -0.107 | 118.587
4.5 | 1.12 | 0.00927 | -0.108 | 120.802
5 | 1.176 | 0.00963 | -0.108 | 122.125
5.5 | 1.232 | 0.00999 | -0.108 | 123.386
6 | 1.287 | 0.01039 | -0.109 | 123.941
6.5 | 1.34 | 0.01087 | -0.109 | 123.206
7 | 1.391 | 0.01138 | -0.109 | 122.293
7.5 | 1.441 | 0.01133 | -0.11 | 127.141
8 | 1.488 | 0.01203 | -0.11 | 123.769
8.5 | 1.533 | 0.01276 | -0.11 | 120.155
9 | 1.575 | 0.01371 | -0.111 | 114.874
9.5 | 1.599 | 0.02398 | -0.11 | 66.672
10 | 1.635 | 0.02552 | -0.11 | 64.069
10.5 | 1.666 | 0.02698 | -0.11 | 61.756
11 | 1.693 | 0.02842 | -0.11 | 59.563
11.5 | 1.714 | 0.02999 | -0.111 | 57.17
12 | 1.732 | 0.03167 | -0.111 | 54.699
12.5 | 1.745 | 0.03353 | -0.111 | 52.051
13 | 1.749 | 0.03552 | -0.111 | 49.245
13.5 | 1.746 | 0.03768 | -0.112 | 46.35
14 | 1.738 | 0.03978 | -0.112 | 43.691
14.5 | 1.724 | 0.04226 | -0.112 | 40.802
15 | 1.704 | 0.04485 | -0.112 | 38.003
15.5 | 1.679 | 0.04794 | -0.112 | 35.02
16 | 1.649 | 0.05113 | -0.112 | 32.243
16.5 | 1.614 | 0.05417 | -0.112 | 29.799
17 | 1.575 | 0.05796 | -0.112 | 27.174
17.5 | 1.532 | 0.06206 | -0.112 | 24.687
18 | 1.485 | 0.06695 | -0.112 | 22.184

## 44. Re 1M Mach 0.10 (2)
BIGFOIL.COM POLAR EXPORT
NACA63-716 a=0.6
NACA63-716 a=0.6 |  |  |  | Cl Max: | 1.5267 | at alpha= | 18 | deg
XFOIL ncrit=9 |  |  |  | L/D Max: | 153.805 | at alpha= | 6 | deg
Re: | 1000000 |  |  | Cd Min: | 0.1387 | at alpha= | -17.5 | deg
Mach: | 0.1 |  |  | Cl=0 at alpha= | -4.9182 | deg
|  |  |  | @ Cl=0.1, Cd= | 0.0090391
|  |  |  | @ Cl=0.4, Cd= | 0.0068496
|  |  |  | @ Cl=0.6, Cd= | 0.0068658
alpha (deg) | Cl | Cd | Cm | Cl/Cd
-17.5 | -0.5056 | 0.1387 | -0.0415 | -3.6453
-17 | -0.581 | 0.11329 | -0.056 | -5.1284
-16.5 | -0.7781 | 0.07028 | -0.0829 | -11.0714
-16 | -0.8455 | 0.05284 | -0.0944 | -16.0011
-15.5 | -0.8829 | 0.04198 | -0.1014 | -21.0314
-15 | -0.9076 | 0.03398 | -0.1057 | -26.7098
-14.5 | -0.921 | 0.02782 | -0.1084 | -33.1057
-14 | -0.929 | 0.0242 | -0.1068 | -38.3884
-13.5 | -0.9085 | 0.02193 | -0.105 | -41.4273
-13 | -0.8745 | 0.02004 | -0.1039 | -43.6377
-12.5 | -0.8337 | 0.01848 | -0.1032 | -45.1136
-12 | -0.7851 | 0.01763 | -0.1029 | -44.532
-11.5 | -0.7322 | 0.01707 | -0.1029 | -42.894
-11 | -0.6768 | 0.01676 | -0.1031 | -40.3819
-10.5 | -0.624 | 0.01612 | -0.1032 | -38.7097
-10 | -0.5699 | 0.01564 | -0.1034 | -36.4386
-9.5 | -0.5146 | 0.01515 | -0.1036 | -33.967
-9 | -0.4602 | 0.01448 | -0.1038 | -31.7818
-8.5 | -0.4073 | 0.01355 | -0.1039 | -30.059
-8 | -0.3515 | 0.01301 | -0.1043 | -27.0177
-7.5 | -0.2945 | 0.01254 | -0.1047 | -23.4848
-7 | -0.2394 | 0.01171 | -0.105 | -20.4441
-6.5 | -0.1825 | 0.01125 | -0.1055 | -16.2222
-6 | -0.1246 | 0.01088 | -0.106 | -11.4522
-5.5 | -0.0677 | 0.01016 | -0.1065 | -6.6634
-5 | -0.0095 | 0.00979 | -0.1071 | -0.97038
-4.5 | 0.0486 | 0.00938 | -0.1077 | 5.1812
-4 | 0.1074 | 0.00899 | -0.1084 | 11.9466
-3.5 | 0.1658 | 0.00852 | -0.1091 | 19.4601
-3 | 0.2238 | 0.00802 | -0.1099 | 27.9052
-2.5 | 0.2814 | 0.00724 | -0.1108 | 38.8674
-2 | 0.3399 | 0.00693 | -0.1116 | 49.0476
-1.5 | 0.3992 | 0.00685 | -0.1123 | 58.2774
-1 | 0.4586 | 0.00682 | -0.113 | 67.2434
-0.5 | 0.5177 | 0.00683 | -0.1137 | 75.798
0 | 0.5768 | 0.00685 | -0.1144 | 84.2044
0.5 | 0.6357 | 0.00689 | -0.1151 | 92.2642
1.5 | 0.7527 | 0.00704 | -0.1164 | 106.9176
2 | 0.8105 | 0.00714 | -0.117 | 113.5154
2.5 | 0.8679 | 0.00726 | -0.1175 | 119.5455
3 | 0.9253 | 0.00738 | -0.118 | 125.3794
4 | 1.0375 | 0.00766 | -0.1187 | 135.4439
4.5 | 1.0928 | 0.00776 | -0.1189 | 140.8247
5 | 1.1416 | 0.00763 | -0.1177 | 149.6199
5.5 | 1.1966 | 0.00778 | -0.1178 | 153.8046
6 | 1.2489 | 0.00812 | -0.1176 | 153.8054
6.5 | 1.2996 | 0.00851 | -0.1171 | 152.7145
7 | 1.3484 | 0.00893 | -0.1163 | 150.9966
7.5 | 1.3893 | 0.00959 | -0.1142 | 144.8697
8 | 1.421 | 0.01037 | -0.1105 | 137.0299
8.5 | 1.4352 | 0.01157 | -0.1042 | 124.0449
9 | 1.4433 | 0.01349 | -0.098 | 106.9904
9.5 | 1.4428 | 0.01624 | -0.0916 | 88.8424
10 | 1.44 | 0.01947 | -0.0856 | 73.9599
10.5 | 1.4385 | 0.02293 | -0.0805 | 62.7344
11 | 1.4382 | 0.02658 | -0.076 | 54.1084
11.5 | 1.441 | 0.03034 | -0.0723 | 47.4951
12 | 1.446 | 0.03422 | -0.0693 | 42.256
12.5 | 1.4525 | 0.03823 | -0.0667 | 37.9937
13 | 1.4564 | 0.04271 | -0.0645 | 34.0997
13.5 | 1.4621 | 0.04728 | -0.0627 | 30.9243
14 | 1.4717 | 0.05172 | -0.0614 | 28.4551
14.5 | 1.4809 | 0.05634 | -0.0605 | 26.2851
15 | 1.4928 | 0.06088 | -0.0599 | 24.5204
15.5 | 1.4975 | 0.06639 | -0.0595 | 22.5561
16 | 1.509 | 0.07126 | -0.0594 | 21.176
16.5 | 1.5154 | 0.07689 | -0.0597 | 19.7087
17 | 1.5171 | 0.08332 | -0.0602 | 18.2081
17.5 | 1.5238 | 0.08924 | -0.061 | 17.0753
18 | 1.5267 | 0.09581 | -0.0623 | 15.9347
18.5 | 1.5212 | 0.10379 | -0.0641 | 14.6565
19 | 1.5247 | 0.11055 | -0.066 | 13.7919
19.5 | 1.5266 | 0.11757 | -0.0682 | 12.9846
20 | 1.5217 | 0.1258 | -0.0712 | 12.0962

## 45. Re 1M Mach 0.25 (1)
BIGFOIL.COM POLAR EXPORT
NACA63-716 a=0.6
NACA63-716 a=0.6 |  |  |  | Cl Max: | 1.722 | at alpha= | 12 | deg
JavaFoil+Calcfoil stall+Eppler ext transition |  |  |  | L/D Max: | 120.725 | at alpha= | 5.5 | deg
Re: | 1000000 |  |  | Cd Min: | 0.00645 | at alpha= | -6.5 | deg
Mach: | 0.25 |  |  | Cl=0 at alpha= | -4.8413 | deg
|  |  |  | @ Cl=0.1, Cd= | 0.008399
|  |  |  | @ Cl=0.4, Cd= | 0.0068522
|  |  |  | @ Cl=0.6, Cd= | 0.0073076
alpha (deg) | Cl | Cd | Cm | Cl/Cd
-17.5 | -0.209 | 0.17135 | -0.041 | -1.22
-17 | -0.265 | 0.15937 | -0.042 | -1.665
-16.5 | -0.313 | 0.15017 | -0.043 | -2.084
-16 | -0.355 | 0.1368 | -0.043 | -2.597
-15.5 | -0.393 | 0.12915 | -0.044 | -3.043
-15 | -0.426 | 0.12227 | -0.045 | -3.487
-14.5 | -0.454 | 0.11745 | -0.045 | -3.868
-14 | -0.477 | 0.10795 | -0.045 | -4.421
-13.5 | -0.495 | 0.10222 | -0.046 | -4.838
-13 | -0.506 | 0.09283 | -0.047 | -5.454
-12.5 | -0.511 | 0.08734 | -0.048 | -5.855
-12 | -0.51 | 0.08146 | -0.049 | -6.265
-11.5 | -0.504 | 0.0763 | -0.051 | -6.599
-11 | -0.49 | 0.07171 | -0.051 | -6.834
-10.5 | -0.472 | 0.06624 | -0.054 | -7.12
-10 | -0.449 | 0.06043 | -0.057 | -7.425
-9.5 | -0.422 | 0.05377 | -0.062 | -7.851
-9 | -0.429 | 0.02281 | -0.086 | -18.791
-8.5 | -0.396 | 0.01726 | -0.09 | -22.939
-8 | -0.368 | 0.01207 | -0.097 | -30.443
-7.5 | -0.321 | 0.00994 | -0.099 | -32.244
-7 | -0.264 | 0.00662 | -0.1 | -39.849
-6.5 | -0.205 | 0.00645 | -0.1 | -31.728
-6 | -0.144 | 0.00718 | -0.101 | -20.025
-5.5 | -0.082 | 0.00897 | -0.101 | -9.16
-5 | -0.02 | 0.00709 | -0.102 | -2.797
-4.5 | 0.043 | 0.00706 | -0.103 | 6.096
-4 | 0.106 | 0.00854 | -0.103 | 12.449
-3.5 | 0.17 | 0.0084 | -0.104 | 20.2
-3 | 0.233 | 0.00832 | -0.104 | 28.062
-2.5 | 0.297 | 0.00675 | -0.105 | 43.992
-2 | 0.362 | 0.00681 | -0.105 | 53.089
-1.5 | 0.425 | 0.00688 | -0.106 | 61.781
-1 | 0.489 | 0.00696 | -0.107 | 70.193
-0.5 | 0.552 | 0.00714 | -0.107 | 77.362
0 | 0.615 | 0.00736 | -0.108 | 83.63
0.5 | 0.675 | 0.00727 | -0.108 | 92.774
1 | 0.735 | 0.0078 | -0.108 | 94.169
1.5 | 0.796 | 0.00801 | -0.108 | 99.332
2 | 0.856 | 0.00822 | -0.108 | 104.144
2.5 | 0.916 | 0.00846 | -0.109 | 108.294
3 | 0.977 | 0.00873 | -0.109 | 111.934
3.5 | 1.03 | 0.00901 | -0.11 | 114.264
4 | 1.089 | 0.00932 | -0.11 | 116.741
4.5 | 1.147 | 0.00968 | -0.11 | 118.415
5 | 1.205 | 0.01006 | -0.111 | 119.743
5.5 | 1.262 | 0.01045 | -0.111 | 120.725
6 | 1.318 | 0.01093 | -0.111 | 120.609
6.5 | 1.371 | 0.01146 | -0.112 | 119.641
7 | 1.423 | 0.012 | -0.112 | 118.602
7.5 | 1.473 | 0.01267 | -0.112 | 116.303
8 | 1.52 | 0.01283 | -0.113 | 118.535
8.5 | 1.564 | 0.01374 | -0.113 | 113.782
9 | 1.604 | 0.01495 | -0.113 | 107.288
9.5 | 1.626 | 0.02586 | -0.112 | 62.865
10 | 1.658 | 0.02753 | -0.112 | 60.238
10.5 | 1.683 | 0.02908 | -0.113 | 57.888
11 | 1.703 | 0.03085 | -0.113 | 55.206
11.5 | 1.716 | 0.03275 | -0.113 | 52.384
12 | 1.722 | 0.03492 | -0.114 | 49.304
12.5 | 1.72 | 0.03706 | -0.114 | 46.413
13 | 1.705 | 0.0394 | -0.114 | 43.287
13.5 | 1.68 | 0.04223 | -0.114 | 39.784
14 | 1.645 | 0.04511 | -0.114 | 36.471
14.5 | 1.6 | 0.04855 | -0.114 | 32.962
15 | 1.546 | 0.05201 | -0.114 | 29.721
15.5 | 1.482 | 0.05598 | -0.114 | 26.469
16 | 1.409 | 0.06039 | -0.114 | 23.332
16.5 | 1.325 | 0.06722 | -0.113 | 19.706
17 | 1.208 | 0.08594 | -0.109 | 14.058

## 46. Re 1M Mach 0.25 (2)
BIGFOIL.COM POLAR EXPORT
NACA63-716 a=0.6
NACA63-716 a=0.6 |  |  |  | Cl Max: | 1.4846 | at alpha= | 17.5 | deg
XFOIL ncrit=9 |  |  |  | L/D Max: | 152.131 | at alpha= | 5.5 | deg
Re: | 1000000 |  |  | Cd Min: | 0.185 | at alpha= | -17.5 | deg
Mach: | 0.25 |  |  | Cl=0 at alpha= | -4.9154 | deg
|  |  |  | @ Cl=0.1, Cd= | 0.0092441
|  |  |  | @ Cl=0.4, Cd= | 0.0069658
|  |  |  | @ Cl=0.6, Cd= | 0.0069932
alpha (deg) | Cl | Cd | Cm | Cl/Cd
-17.5 | -0.3566 | 0.185 | -0.0273 | -1.9276
-17 | -0.3365 | 0.17905 | -0.031 | -1.8794
-16 | -0.3216 | 0.15754 | -0.0405 | -2.0414
-15 | -0.5636 | 0.08749 | -0.0773 | -6.4419
-14.5 | -0.694 | 0.05972 | -0.0959 | -11.6209
-14 | -0.752 | 0.04485 | -0.1064 | -16.767
-13.5 | -0.786 | 0.03533 | -0.1124 | -22.2474
-13 | -0.8041 | 0.02837 | -0.1161 | -28.3433
-12.5 | -0.8186 | 0.02396 | -0.1148 | -34.1653
-12 | -0.7949 | 0.02125 | -0.1131 | -37.4071
-11.5 | -0.7559 | 0.0192 | -0.1118 | -39.3698
-11 | -0.706 | 0.01795 | -0.1109 | -39.3315
-10 | -0.5902 | 0.01702 | -0.1102 | -34.6769
-9.5 | -0.5344 | 0.01624 | -0.1099 | -32.9064
-9 | -0.4766 | 0.01569 | -0.1098 | -30.376
-8.5 | -0.4209 | 0.01482 | -0.1095 | -28.4008
-8 | -0.3643 | 0.01388 | -0.1095 | -26.2464
-7.5 | -0.3059 | 0.01321 | -0.1096 | -23.1567
-7 | -0.2469 | 0.01264 | -0.1097 | -19.5332
-6.5 | -0.1896 | 0.01177 | -0.1098 | -16.1088
-6 | -0.1296 | 0.01125 | -0.1101 | -11.52
-5.5 | -0.0705 | 0.01053 | -0.1104 | -6.6952
-4.5 | 0.0501 | 0.00958 | -0.1114 | 5.2296
-4 | 0.111 | 0.00917 | -0.112 | 12.1047
-3.5 | 0.1715 | 0.00881 | -0.1126 | 19.4665
-3 | 0.2321 | 0.00824 | -0.1134 | 28.1675
-2.5 | 0.2917 | 0.00751 | -0.1143 | 38.8415
-2 | 0.3518 | 0.00706 | -0.1151 | 49.83
-1.5 | 0.4132 | 0.00694 | -0.1159 | 59.5389
-1 | 0.4744 | 0.00694 | -0.1165 | 68.3573
-0.5 | 0.5359 | 0.00694 | -0.1173 | 77.219
0 | 0.5968 | 0.00699 | -0.1179 | 85.3791
0.5 | 0.6576 | 0.00705 | -0.1186 | 93.2766
1 | 0.7182 | 0.00713 | -0.1192 | 100.7293
1.5 | 0.778 | 0.00724 | -0.1198 | 107.4586
2 | 0.8379 | 0.00734 | -0.1203 | 114.1553
2.5 | 0.8974 | 0.0075 | -0.1208 | 119.6533
3.5 | 1.0145 | 0.00779 | -0.1215 | 130.2311
4 | 1.072 | 0.00797 | -0.1216 | 134.5044
4.5 | 1.1278 | 0.00818 | -0.1214 | 137.8729
5 | 1.1825 | 0.00816 | -0.121 | 144.9142
5.5 | 1.2353 | 0.00812 | -0.12 | 152.1305
6 | 1.2875 | 0.00852 | -0.1192 | 151.115
6.5 | 1.3377 | 0.00897 | -0.118 | 149.1304
7 | 1.3837 | 0.00949 | -0.1161 | 145.8061
7.5 | 1.4127 | 0.01029 | -0.1113 | 137.2886
8 | 1.4296 | 0.01155 | -0.1051 | 123.7749
8.5 | 1.4456 | 0.01329 | -0.0997 | 108.7735
9 | 1.45 | 0.01588 | -0.0935 | 91.3098
9.5 | 1.4448 | 0.01931 | -0.087 | 74.8213
10 | 1.4397 | 0.02306 | -0.0812 | 62.4328
10.5 | 1.4343 | 0.02718 | -0.0761 | 52.7704
11 | 1.4325 | 0.03147 | -0.0719 | 45.5195
11.5 | 1.4325 | 0.03599 | -0.0685 | 39.8027
12 | 1.4361 | 0.04051 | -0.0658 | 35.4505
12.5 | 1.4388 | 0.04542 | -0.0635 | 31.6777
13 | 1.4412 | 0.05066 | -0.0617 | 28.4485
13.5 | 1.4476 | 0.05576 | -0.0603 | 25.9613
14 | 1.4568 | 0.06083 | -0.0594 | 23.9487
14.5 | 1.4643 | 0.06626 | -0.0589 | 22.0993
15 | 1.4711 | 0.07199 | -0.0587 | 20.4348
15.5 | 1.4758 | 0.07818 | -0.0588 | 18.877
16 | 1.482 | 0.08434 | -0.0592 | 17.5717
16.5 | 1.4801 | 0.09178 | -0.0602 | 16.1266
17 | 1.4843 | 0.0986 | -0.0615 | 15.0538
17.5 | 1.4846 | 0.10611 | -0.0632 | 13.9911
18 | 1.4765 | 0.11504 | -0.0658 | 12.8347
18.5 | 1.4793 | 0.12245 | -0.0682 | 12.0808
19 | 1.4779 | 0.13062 | -0.0713 | 11.3145
19.5 | 1.4711 | 0.13971 | -0.0752 | 10.5297
20 | 1.4657 | 0.1487 | -0.0794 | 9.8568

## 47. Re 1M Mach 0.50 (1)
BIGFOIL.COM POLAR EXPORT
NACA63-716 a=0.6
NACA63-716 a=0.6 |  |  |  | Cl Max: | 1.66 | at alpha= | 9 | deg
JavaFoil+Calcfoil stall+Eppler ext transition |  |  |  | L/D Max: | 108.099 | at alpha= | 5 | deg
Re: | 1000000 |  |  | Cd Min: | 0.00688 | at alpha= | -1.5 | deg
Mach: | 0.5 |  |  | Cl=0 at alpha= | -4.8429 | deg
|  |  |  | @ Cl=0.1, Cd= | 0.0074274
|  |  |  | @ Cl=0.4, Cd= | 0.0072889
|  |  |  | @ Cl=0.6, Cd= | 0.0078769
alpha (deg) | Cl | Cd | Cm | Cl/Cd
-20 | -0.868 | 0.19578 | -0.054 | -4.432
-19.5 | -0.839 | 0.19024 | -0.054 | -4.412
-19 | -0.811 | 0.18672 | -0.054 | -4.345
-18.5 | -0.783 | 0.18335 | -0.054 | -4.269
-18 | -0.753 | 0.17583 | -0.052 | -4.28
-17.5 | -0.724 | 0.17175 | -0.052 | -4.215
-17 | -0.695 | 0.16692 | -0.052 | -4.166
-16.5 | -0.667 | 0.16329 | -0.052 | -4.085
-16 | -0.639 | 0.15268 | -0.053 | -4.183
-15.5 | -0.609 | 0.14883 | -0.051 | -4.094
-15 | -0.58 | 0.14165 | -0.05 | -4.097
-14.5 | -0.552 | 0.13579 | -0.05 | -4.063
-14 | -0.523 | 0.13168 | -0.051 | -3.974
-13.5 | -0.495 | 0.12698 | -0.051 | -3.896
-13 | -0.466 | 0.124 | -0.051 | -3.76
-12.5 | -0.437 | 0.11864 | -0.048 | -3.682
-12 | -0.408 | 0.11516 | -0.048 | -3.544
-11.5 | -0.38 | 0.11297 | -0.048 | -3.361
-11 | -0.351 | 0.1099 | -0.048 | -3.195
-10.5 | -0.323 | 0.10693 | -0.049 | -3.017
-10 | -0.294 | 0.09317 | -0.045 | -3.152
-9.5 | -0.265 | 0.08812 | -0.046 | -3.009
-9 | -0.237 | 0.06901 | -0.051 | -3.438
-8.5 | -0.209 | 0.06414 | -0.052 | -3.255
-8 | -0.265 | 0.05573 | -0.056 | -4.764
-7.5 | -0.261 | 0.04986 | -0.06 | -5.237
-7 | -0.228 | 0.04335 | -0.069 | -5.262
-6.5 | -0.212 | 0.01245 | -0.107 | -17.048
-6 | -0.157 | 0.00758 | -0.113 | -20.722
-5.5 | -0.09 | 0.00748 | -0.113 | -12.089
-5 | -0.022 | 0.00744 | -0.114 | -2.947
-4.5 | 0.048 | 0.00742 | -0.115 | 6.443
-4 | 0.118 | 0.00743 | -0.115 | 15.919
-3.5 | 0.189 | 0.00895 | -0.116 | 21.139
-3 | 0.26 | 0.00888 | -0.117 | 29.334
-2.5 | 0.332 | 0.0088 | -0.117 | 37.693
-2 | 0.404 | 0.0072 | -0.117 | 56.162
-1.5 | 0.475 | 0.00688 | -0.117 | 69.081
-1 | 0.546 | 0.00774 | -0.117 | 70.55
-0.5 | 0.617 | 0.00792 | -0.118 | 77.907
0 | 0.676 | 0.0083 | -0.118 | 81.371
0.5 | 0.744 | 0.00859 | -0.119 | 86.632
1 | 0.812 | 0.00885 | -0.119 | 91.729
1.5 | 0.879 | 0.00917 | -0.119 | 95.886
2 | 0.947 | 0.0095 | -0.12 | 99.669
2.5 | 1.014 | 0.00988 | -0.12 | 102.596
3 | 1.081 | 0.01024 | -0.121 | 105.56
3.5 | 1.136 | 0.0107 | -0.121 | 106.186
4 | 1.2 | 0.01118 | -0.121 | 107.4
4.5 | 1.265 | 0.0117 | -0.122 | 108.073
5 | 1.328 | 0.01228 | -0.122 | 108.099
5.5 | 1.39 | 0.01295 | -0.123 | 107.337
6 | 1.45 | 0.01365 | -0.123 | 106.192
6.5 | 1.505 | 0.01451 | -0.123 | 103.669
7 | 1.556 | 0.01549 | -0.124 | 100.413
7.5 | 1.601 | 0.01667 | -0.124 | 96.053
8 | 1.639 | 0.01813 | -0.124 | 90.411
8.5 | 1.65 | 0.03173 | -0.123 | 51.987
9 | 1.66 | 0.03449 | -0.123 | 48.117
9.5 | 1.645 | 0.03753 | -0.124 | 43.831
10 | 1.582 | 0.04132 | -0.124 | 38.284
10.5 | 1.288 | 0.04678 | -0.124 | 27.54
11 | 0.872 | 0.09882 | -0.046 | 8.82
11.5 | 0.899 | 0.10681 | -0.051 | 8.412
12 | 0.925 | 0.11352 | -0.053 | 8.149
12.5 | 0.952 | 0.11642 | -0.058 | 8.18
13 | 0.979 | 0.1225 | -0.059 | 7.988
13.5 | 1.006 | 0.1332 | -0.064 | 7.554
14 | 1.032 | 0.13866 | -0.065 | 7.445

## 48. Re 1M Mach 0.50 (2)
BIGFOIL.COM POLAR EXPORT
NACA63-716 a=0.6
NACA63-716 a=0.6 |  |  |  | Cl Max: | 1.4828 | at alpha= | 8.5 | deg
XFOIL ncrit=9 |  |  |  | L/D Max: | 123.212 | at alpha= | 4.5 | deg
Re: | 1000000 |  |  | Cd Min: | 0.24011 | at alpha= | -20 | deg
Mach: | 0.5 |  |  | Cl=0 at alpha= | -4.9145 | deg
|  |  |  | @ Cl=0.1, Cd= | 0.010445
|  |  |  | @ Cl=0.4, Cd= | 0.0078765
|  |  |  | @ Cl=0.6, Cd= | 0.0075551
alpha (deg) | Cl | Cd | Cm | Cl/Cd
-20 | -0.4662 | 0.24011 | -0.0029 | -1.9416
-19.5 | -0.4416 | 0.23275 | -0.008 | -1.8973
-19 | -0.419 | 0.22424 | -0.0134 | -1.8685
-18.5 | -0.3978 | 0.21588 | -0.0189 | -1.8427
-18 | -0.3752 | 0.20778 | -0.0239 | -1.8058
-17.5 | -0.3496 | 0.20091 | -0.0281 | -1.7401
-17 | -0.3257 | 0.19385 | -0.0326 | -1.6802
-16.5 | -0.3023 | 0.18639 | -0.0373 | -1.6219
-16 | -0.2799 | 0.17856 | -0.0421 | -1.5675
-15.5 | -0.2619 | 0.16929 | -0.0469 | -1.547
-15 | -0.2422 | 0.16118 | -0.0514 | -1.5027
-14.5 | -0.2259 | 0.1522 | -0.0562 | -1.4842
-14 | -0.2105 | 0.14328 | -0.0611 | -1.4692
-13.5 | -0.1931 | 0.1353 | -0.0656 | -1.4272
-13 | -0.1834 | 0.12576 | -0.0707 | -1.4583
-12.5 | -0.1743 | 0.11666 | -0.0756 | -1.4941
-12 | -0.1641 | 0.10831 | -0.0804 | -1.5151
-11.5 | -0.1605 | 0.09899 | -0.0857 | -1.6214
-11 | -0.1603 | 0.08961 | -0.0913 | -1.7889
-10.5 | -0.1641 | 0.08016 | -0.0971 | -2.0472
-10 | -0.1581 | 0.073 | -0.1017 | -2.1658
-9.5 | -0.1785 | 0.06226 | -0.1086 | -2.867
-9 | -0.2585 | 0.04346 | -0.1221 | -5.948
-8.5 | -0.2929 | 0.03332 | -0.1306 | -8.7905
-8 | -0.3227 | 0.02641 | -0.1341 | -12.2189
-7.5 | -0.3102 | 0.02145 | -0.1338 | -14.4615
-7 | -0.2641 | 0.01841 | -0.1326 | -14.3455
-6.5 | -0.2091 | 0.01578 | -0.1312 | -13.251
-6 | -0.1454 | 0.01425 | -0.1302 | -10.2035
-5.5 | -0.0793 | 0.01288 | -0.1294 | -6.1568
-5 | -0.0116 | 0.01182 | -0.1287 | -0.98139
-4.5 | 0.0562 | 0.01081 | -0.1285 | 5.1989
-4 | 0.1269 | 0.01022 | -0.1285 | 12.4168
-3.5 | 0.197 | 0.0097 | -0.1287 | 20.3093
-3 | 0.2677 | 0.00921 | -0.1292 | 29.0662
-2 | 0.4056 | 0.00782 | -0.1308 | 51.867
-1.5 | 0.4748 | 0.0075 | -0.1314 | 63.3067
-1 | 0.5451 | 0.0075 | -0.132 | 72.68
-0.5 | 0.6149 | 0.00757 | -0.1326 | 81.2285
0 | 0.6837 | 0.0077 | -0.133 | 88.7922
0.5 | 0.7524 | 0.00784 | -0.1334 | 95.9694
1 | 0.8203 | 0.00804 | -0.1337 | 102.0274
2 | 0.9533 | 0.00846 | -0.1337 | 112.6832
3 | 1.0812 | 0.00902 | -0.1325 | 119.867
3.5 | 1.1427 | 0.00934 | -0.1314 | 122.3448
4 | 1.1992 | 0.00976 | -0.1293 | 122.8689
4.5 | 1.2506 | 0.01015 | -0.1263 | 123.2118
5 | 1.2895 | 0.01074 | -0.1213 | 120.0652
5.5 | 1.3266 | 0.01146 | -0.1163 | 115.7592
6 | 1.3658 | 0.01221 | -0.1118 | 111.8591
6.5 | 1.4011 | 0.01367 | -0.1074 | 102.4945
7 | 1.4353 | 0.01535 | -0.1029 | 93.5049
7.5 | 1.4662 | 0.01731 | -0.0983 | 84.7025
8 | 1.4826 | 0.0201 | -0.0927 | 73.7612
8.5 | 1.4828 | 0.02396 | -0.0863 | 61.8865
9 | 1.4726 | 0.02885 | -0.0801 | 51.0433
11 | 1.4172 | 0.05446 | -0.0639 | 26.0228
12 | 1.4033 | 0.06897 | -0.0611 | 20.3465
12.5 | 1.3992 | 0.07662 | -0.0607 | 18.2616
13 | 1.398 | 0.08435 | -0.0608 | 16.5738
13.5 | 1.3975 | 0.0924 | -0.0614 | 15.1245

## 49. Re 2M Mach 0.00 (1)
BIGFOIL.COM POLAR EXPORT
NACA63-716 a=0.6
NACA63-716 a=0.6 |  |  |  | Cl Max: | 1.76 | at alpha= | 13 | deg
JavaFoil+Calcfoil stall+Eppler ext transition |  |  |  | L/D Max: | 140.854 | at alpha= | 6 | deg
Re: | 2000000 |  |  | Cd Min: | 0.00542 | at alpha= | -2.5 | deg
Mach: | 0 |  |  | Cl=0 at alpha= | -4.8443 | deg
|  |  |  | @ Cl=0.1, Cd= | 0.0063595
|  |  |  | @ Cl=0.4, Cd= | 0.0060603
|  |  |  | @ Cl=0.6, Cd= | 0.0063972
alpha (deg) | Cl | Cd | Cm | Cl/Cd
-20 | -0.536 | 0.17185 | -0.043 | -3.117
-19.5 | -0.55 | 0.16584 | -0.043 | -3.314
-19 | -0.563 | 0.15923 | -0.044 | -3.535
-18.5 | -0.575 | 0.14894 | -0.044 | -3.862
-18 | -0.587 | 0.14327 | -0.045 | -4.096
-17.5 | -0.597 | 0.13688 | -0.045 | -4.363
-17 | -0.606 | 0.12985 | -0.046 | -4.669
-16.5 | -0.614 | 0.1228 | -0.046 | -4.997
-16 | -0.619 | 0.11675 | -0.047 | -5.303
-15.5 | -0.623 | 0.10956 | -0.048 | -5.682
-15 | -0.623 | 0.10414 | -0.048 | -5.982
-14.5 | -0.621 | 0.09838 | -0.049 | -6.313
-14 | -0.617 | 0.09157 | -0.051 | -6.74
-13.5 | -0.609 | 0.08609 | -0.052 | -7.078
-13 | -0.599 | 0.08013 | -0.054 | -7.474
-12.5 | -0.586 | 0.07366 | -0.056 | -7.956
-12 | -0.57 | 0.0669 | -0.059 | -8.525
-11.5 | -0.548 | 0.06315 | -0.06 | -8.684
-11 | -0.533 | 0.05146 | -0.067 | -10.358
-10.5 | -0.544 | 0.02393 | -0.082 | -22.754
-10 | -0.513 | 0.02102 | -0.084 | -24.38
-9.5 | -0.498 | 0.01232 | -0.09 | -40.443
-9 | -0.469 | 0.00976 | -0.094 | -48.107
-8.5 | -0.42 | 0.00639 | -0.095 | -65.72
-8 | -0.368 | 0.00631 | -0.095 | -58.313
-7.5 | -0.313 | 0.00613 | -0.096 | -51.154
-7 | -0.257 | 0.00577 | -0.096 | -44.533
-6.5 | -0.199 | 0.00569 | -0.097 | -34.994
-6 | -0.14 | 0.00566 | -0.098 | -24.698
-5.5 | -0.08 | 0.00638 | -0.098 | -12.501
-5 | -0.019 | 0.00636 | -0.099 | -3.023
-4.5 | 0.042 | 0.00635 | -0.099 | 6.57
-4 | 0.103 | 0.00636 | -0.1 | 16.191
-3.5 | 0.164 | 0.00633 | -0.1 | 25.982
-3 | 0.226 | 0.00736 | -0.101 | 30.712
-2.5 | 0.288 | 0.00542 | -0.102 | 53.077
-2 | 0.35 | 0.00602 | -0.102 | 58.117
-1.5 | 0.412 | 0.00607 | -0.103 | 67.818
-1 | 0.473 | 0.00615 | -0.103 | 76.899
-0.5 | 0.535 | 0.00623 | -0.104 | 85.861
0 | 0.596 | 0.00639 | -0.104 | 93.194
0.5 | 0.657 | 0.0065 | -0.105 | 101.059
1 | 0.719 | 0.00664 | -0.105 | 108.16
1.5 | 0.78 | 0.00685 | -0.106 | 113.9
2 | 0.841 | 0.00701 | -0.107 | 119.989
2.5 | 0.897 | 0.00667 | -0.107 | 134.451
3 | 0.955 | 0.00742 | -0.107 | 128.614
3.5 | 1.006 | 0.00765 | -0.107 | 131.632
4 | 1.064 | 0.00788 | -0.107 | 135.033
4.5 | 1.121 | 0.00813 | -0.108 | 137.85
5 | 1.177 | 0.00847 | -0.108 | 138.943
5.5 | 1.233 | 0.00878 | -0.108 | 140.336
6 | 1.287 | 0.00914 | -0.109 | 140.854
6.5 | 1.34 | 0.00961 | -0.109 | 139.427
7 | 1.391 | 0.01004 | -0.109 | 138.56
7.5 | 1.441 | 0.01063 | -0.11 | 135.539
8 | 1.488 | 0.01134 | -0.11 | 131.223
8.5 | 1.53 | 0.01294 | -0.11 | 118.242
9 | 1.571 | 0.01392 | -0.11 | 112.833
9.5 | 1.6 | 0.02075 | -0.11 | 77.11
10 | 1.637 | 0.02208 | -0.11 | 74.111
10.5 | 1.668 | 0.0233 | -0.11 | 71.599
11 | 1.696 | 0.0246 | -0.11 | 68.943
11.5 | 1.72 | 0.02596 | -0.111 | 66.251
12 | 1.739 | 0.02742 | -0.111 | 63.411
12.5 | 1.754 | 0.02894 | -0.111 | 60.592
13 | 1.76 | 0.03062 | -0.112 | 57.483
13.5 | 1.76 | 0.03249 | -0.112 | 54.193
14 | 1.756 | 0.0343 | -0.112 | 51.183
14.5 | 1.746 | 0.03632 | -0.112 | 48.064
15 | 1.73 | 0.03848 | -0.112 | 44.956
15.5 | 1.71 | 0.04081 | -0.113 | 41.89
16 | 1.684 | 0.04334 | -0.113 | 38.866
16.5 | 1.655 | 0.04621 | -0.113 | 35.817
17 | 1.621 | 0.04923 | -0.113 | 32.934
17.5 | 1.585 | 0.052 | -0.113 | 30.482
18 | 1.546 | 0.05541 | -0.113 | 27.899

## 50. Re 2M Mach 0.00 (2)
BIGFOIL.COM POLAR EXPORT
NACA63-716 a=0.6
NACA63-716 a=0.6 |  |  |  | Cl Max: | 1.6468 | at alpha= | 20 | deg
XFOIL ncrit=9 |  |  |  | L/D Max: | 181.922 | at alpha= | 6.5 | deg
Re: | 2000000 |  |  | Cd Min: | 0.17018 | at alpha= | -19.5 | deg
Mach: | 0 |  |  | Cl=0 at alpha= | -4.9066 | deg
|  |  |  | @ Cl=0.1, Cd= | 0.0074465
|  |  |  | @ Cl=0.4, Cd= | 0.0055998
|  |  |  | @ Cl=0.6, Cd= | 0.0055394
alpha (deg) | Cl | Cd | Cm | Cl/Cd
-19.5 | -0.5372 | 0.17018 | -0.0208 | -3.1567
-19 | -0.5448 | 0.15796 | -0.028 | -3.449
-18.5 | -0.5489 | 0.14704 | -0.0346 | -3.733
-18 | -0.5647 | 0.13379 | -0.0425 | -4.2208
-17.5 | -0.8812 | 0.06671 | -0.0838 | -13.2094
-16.5 | -0.9951 | 0.03879 | -0.1016 | -25.6535
-16 | -1.0093 | 0.03224 | -0.1047 | -31.3058
-15.5 | -1.0156 | 0.02691 | -0.1069 | -37.7406
-15 | -1.0262 | 0.0232 | -0.1053 | -44.2328
-14.5 | -1.0089 | 0.02123 | -0.1027 | -47.5224
-14 | -0.9754 | 0.01959 | -0.1015 | -49.7907
-13.5 | -0.9353 | 0.01823 | -0.1008 | -51.3055
-13 | -0.8921 | 0.0169 | -0.1002 | -52.787
-12.5 | -0.8471 | 0.01552 | -0.0998 | -54.5812
-12 | -0.7988 | 0.01441 | -0.0996 | -55.4337
-11.5 | -0.749 | 0.01339 | -0.0995 | -55.9373
-11 | -0.6977 | 0.0124 | -0.0996 | -56.2661
-10.5 | -0.6422 | 0.01196 | -0.0999 | -53.6957
-10 | -0.5868 | 0.01147 | -0.1003 | -51.1595
-9.5 | -0.5303 | 0.01112 | -0.1007 | -47.6888
-9 | -0.4733 | 0.01078 | -0.1012 | -43.9054
-8.5 | -0.417 | 0.01024 | -0.1017 | -40.7227
-8 | -0.3598 | 0.00984 | -0.1022 | -36.565
-7.5 | -0.3023 | 0.00952 | -0.1027 | -31.7542
-7 | -0.2442 | 0.00926 | -0.1033 | -26.3715
-6.5 | -0.1865 | 0.00878 | -0.104 | -21.2415
-6 | -0.1281 | 0.0085 | -0.1046 | -15.0706
-5.5 | -0.0698 | 0.00821 | -0.1053 | -8.5018
-5 | -0.011 | 0.00794 | -0.106 | -1.3854
-4.5 | 0.0479 | 0.00765 | -0.1067 | 6.2614
-4 | 0.1068 | 0.00742 | -0.1075 | 14.3935
-3.5 | 0.1657 | 0.00716 | -0.1083 | 23.1425
-3 | 0.2246 | 0.00681 | -0.1091 | 32.9809
-2.5 | 0.283 | 0.00647 | -0.11 | 43.7403
-2 | 0.3415 | 0.00591 | -0.111 | 57.7834
-1.5 | 0.3999 | 0.0056 | -0.1119 | 71.4107
-1 | 0.4592 | 0.00549 | -0.1127 | 83.643
-0.5 | 0.5181 | 0.00549 | -0.1135 | 94.3716
0 | 0.5772 | 0.00552 | -0.1143 | 104.5652
0.5 | 0.636 | 0.00557 | -0.115 | 114.1831
1 | 0.6944 | 0.00568 | -0.1158 | 122.2535
1.5 | 0.7531 | 0.00574 | -0.1165 | 131.2021
2 | 0.8112 | 0.00585 | -0.1172 | 138.6667
3 | 0.9268 | 0.0061 | -0.1186 | 151.9344
3.5 | 0.9838 | 0.00626 | -0.1192 | 157.1565
4.5 | 1.0969 | 0.0066 | -0.1202 | 166.197
6 | 1.258 | 0.00709 | -0.1205 | 177.433
6.5 | 1.3062 | 0.00718 | -0.1195 | 181.922
7 | 1.3517 | 0.00784 | -0.1183 | 172.4107
7.5 | 1.3905 | 0.00871 | -0.116 | 159.6441
8 | 1.413 | 0.0099 | -0.1109 | 142.7273
8.5 | 1.4132 | 0.01151 | -0.1025 | 122.7802
9 | 1.4159 | 0.01371 | -0.0957 | 103.275
9.5 | 1.4223 | 0.01612 | -0.0902 | 88.232
10 | 1.4273 | 0.01887 | -0.0851 | 75.6386
10.5 | 1.4382 | 0.0215 | -0.0811 | 66.893
11.5 | 1.4613 | 0.02717 | -0.0742 | 53.7836
12 | 1.4712 | 0.03045 | -0.0713 | 48.3153
12.5 | 1.4839 | 0.03371 | -0.0688 | 44.0196
13 | 1.4995 | 0.03689 | -0.0669 | 40.6479
13.5 | 1.5162 | 0.04012 | -0.0652 | 37.7916
14 | 1.5325 | 0.04351 | -0.0638 | 35.2218
14.5 | 1.5491 | 0.04698 | -0.0626 | 32.9736
15 | 1.564 | 0.05078 | -0.0616 | 30.7995
15.5 | 1.5788 | 0.05469 | -0.0608 | 28.8682
16 | 1.5887 | 0.05927 | -0.0602 | 26.8045
16.5 | 1.6034 | 0.06345 | -0.0599 | 25.2703
17 | 1.6136 | 0.06825 | -0.0598 | 23.6425
17.5 | 1.6196 | 0.07371 | -0.06 | 21.9726
18 | 1.6307 | 0.07865 | -0.0604 | 20.7336
18.5 | 1.637 | 0.08432 | -0.0611 | 19.4141
19 | 1.6388 | 0.09076 | -0.0621 | 18.0564
19.5 | 1.6428 | 0.09696 | -0.0634 | 16.9431
20 | 1.6468 | 0.10328 | -0.065 | 15.945

## 51. Re 2M Mach 0.10 (1)
BIGFOIL.COM POLAR EXPORT
NACA63-716 a=0.6
NACA63-716 a=0.6 |  |  |  | Cl Max: | 1.756 | at alpha= | 13 | deg
JavaFoil+Calcfoil stall+Eppler ext transition |  |  |  | L/D Max: | 140.235 | at alpha= | 6 | deg
Re: | 2000000 |  |  | Cd Min: | 0.00543 | at alpha= | -2.5 | deg
Mach: | 0.1 |  |  | Cl=0 at alpha= | -4.8443 | deg
|  |  |  | @ Cl=0.1, Cd= | 0.0063694
|  |  |  | @ Cl=0.4, Cd= | 0.0060755
|  |  |  | @ Cl=0.6, Cd= | 0.0063329
alpha (deg) | Cl | Cd | Cm | Cl/Cd
-19.5 | -0.502 | 0.16956 | -0.043 | -2.961
-19 | -0.518 | 0.15883 | -0.043 | -3.262
-18.5 | -0.534 | 0.15172 | -0.044 | -3.517
-18 | -0.548 | 0.14467 | -0.044 | -3.79
-17.5 | -0.562 | 0.1394 | -0.045 | -4.03
-17 | -0.574 | 0.13243 | -0.045 | -4.333
-16.5 | -0.584 | 0.12498 | -0.046 | -4.676
-16 | -0.593 | 0.11871 | -0.046 | -4.996
-15.5 | -0.6 | 0.11127 | -0.047 | -5.389
-15 | -0.603 | 0.10545 | -0.048 | -5.719
-14.5 | -0.604 | 0.10003 | -0.049 | -6.04
-14 | -0.602 | 0.09384 | -0.05 | -6.417
-13.5 | -0.597 | 0.08764 | -0.051 | -6.815
-13 | -0.588 | 0.08378 | -0.051 | -7.013
-12.5 | -0.577 | 0.07589 | -0.055 | -7.607
-12 | -0.563 | 0.06952 | -0.057 | -8.093
-11.5 | -0.542 | 0.06549 | -0.058 | -8.282
-11 | -0.524 | 0.05685 | -0.063 | -9.216
-10.5 | -0.527 | 0.03268 | -0.078 | -16.123
-10 | -0.509 | 0.02235 | -0.083 | -22.793
-9.5 | -0.494 | 0.01325 | -0.09 | -37.309
-9 | -0.463 | 0.0113 | -0.093 | -40.925
-8.5 | -0.421 | 0.00641 | -0.095 | -65.633
-8 | -0.369 | 0.00877 | -0.096 | -42.061
-7.5 | -0.315 | 0.00615 | -0.096 | -51.188
-7 | -0.258 | 0.00578 | -0.097 | -44.639
-6.5 | -0.2 | 0.0057 | -0.098 | -35.08
-6 | -0.14 | 0.00567 | -0.098 | -24.77
-5.5 | -0.08 | 0.00639 | -0.099 | -12.539
-5 | -0.019 | 0.00638 | -0.099 | -3.026
-4.5 | 0.042 | 0.00636 | -0.1 | 6.592
-4 | 0.104 | 0.00637 | -0.1 | 16.242
-3.5 | 0.165 | 0.00634 | -0.101 | 26.068
-3 | 0.227 | 0.0074 | -0.101 | 30.683
-2.5 | 0.289 | 0.00543 | -0.102 | 53.229
-2 | 0.352 | 0.00606 | -0.103 | 58.066
-1.5 | 0.414 | 0.00608 | -0.103 | 67.993
-1 | 0.475 | 0.00617 | -0.104 | 77.09
-0.5 | 0.537 | 0.00625 | -0.104 | 85.943
0 | 0.599 | 0.00633 | -0.105 | 94.565
0.5 | 0.661 | 0.00651 | -0.105 | 101.478
1 | 0.722 | 0.00671 | -0.106 | 107.688
1.5 | 0.784 | 0.00686 | -0.107 | 114.312
2 | 0.845 | 0.00708 | -0.107 | 119.37
2.5 | 0.901 | 0.00672 | -0.107 | 133.936
3 | 0.959 | 0.00746 | -0.107 | 128.577
3.5 | 1.011 | 0.00769 | -0.108 | 131.454
4 | 1.068 | 0.00793 | -0.108 | 134.727
4.5 | 1.125 | 0.00821 | -0.108 | 137.112
5 | 1.182 | 0.00854 | -0.109 | 138.459
5.5 | 1.238 | 0.00886 | -0.109 | 139.708
6 | 1.293 | 0.00922 | -0.109 | 140.235
6.5 | 1.346 | 0.0097 | -0.11 | 138.76
7 | 1.397 | 0.01014 | -0.11 | 137.808
7.5 | 1.446 | 0.01075 | -0.11 | 134.502
8 | 1.494 | 0.01149 | -0.11 | 129.952
8.5 | 1.536 | 0.01314 | -0.111 | 116.826
9 | 1.576 | 0.01418 | -0.111 | 111.165
9.5 | 1.605 | 0.02104 | -0.11 | 76.302
10 | 1.641 | 0.02237 | -0.11 | 73.38
10.5 | 1.672 | 0.02366 | -0.111 | 70.669
11 | 1.699 | 0.02492 | -0.111 | 68.181
11.5 | 1.721 | 0.02636 | -0.111 | 65.313
12 | 1.739 | 0.02782 | -0.111 | 62.511
12.5 | 1.752 | 0.02945 | -0.112 | 59.496
13 | 1.756 | 0.03118 | -0.112 | 56.313
13.5 | 1.754 | 0.03313 | -0.112 | 52.93
14 | 1.745 | 0.03495 | -0.112 | 49.939
14.5 | 1.731 | 0.03705 | -0.113 | 46.734
15 | 1.712 | 0.03936 | -0.113 | 43.495
15.5 | 1.686 | 0.04205 | -0.113 | 40.095
16 | 1.656 | 0.04485 | -0.113 | 36.93
16.5 | 1.622 | 0.04741 | -0.113 | 34.212
17 | 1.583 | 0.05063 | -0.113 | 31.264
17.5 | 1.541 | 0.05421 | -0.113 | 28.424
18 | 1.496 | 0.05782 | -0.113 | 25.866

## 52. Re 2M Mach 0.10 (2)
BIGFOIL.COM POLAR EXPORT
NACA63-716 a=0.6
NACA63-716 a=0.6 |  |  |  | Cl Max: | 1.6375 | at alpha= | 20 | deg
XFOIL ncrit=9 |  |  |  | L/D Max: | 181.519 | at alpha= | 6.5 | deg
Re: | 2000000 |  |  | Cd Min: | 0.16318 | at alpha= | -19 | deg
Mach: | 0.1 |  |  | Cl=0 at alpha= | -4.9056 | deg
|  |  |  | @ Cl=0.1, Cd= | 0.0074775
|  |  |  | @ Cl=0.4, Cd= | 0.0057357
|  |  |  | @ Cl=0.6, Cd= | 0.0055594
alpha (deg) | Cl | Cd | Cm | Cl/Cd
-19 | -0.5277 | 0.16318 | -0.0259 | -3.2339
-18.5 | -0.5306 | 0.15233 | -0.0324 | -3.4832
-17.5 | -0.5619 | 0.12596 | -0.0482 | -4.4609
-17 | -0.8661 | 0.06347 | -0.0874 | -13.6458
-16.5 | -0.939 | 0.04659 | -0.0987 | -20.1545
-16 | -0.9682 | 0.03764 | -0.1039 | -25.7226
-15.5 | -0.9841 | 0.03091 | -0.1071 | -31.8376
-15 | -0.9928 | 0.02562 | -0.109 | -38.751
-14.5 | -1.0011 | 0.02256 | -0.1058 | -44.375
-14 | -0.9746 | 0.02059 | -0.1042 | -47.3337
-13.5 | -0.9379 | 0.01901 | -0.1031 | -49.3372
-13 | -0.8954 | 0.01764 | -0.1023 | -50.7596
-12.5 | -0.8517 | 0.0161 | -0.1017 | -52.9006
-12 | -0.8039 | 0.01488 | -0.1013 | -54.0255
-11 | -0.7037 | 0.01259 | -0.1009 | -55.8936
-10.5 | -0.6482 | 0.01205 | -0.1011 | -53.7925
-10 | -0.5918 | 0.0116 | -0.1014 | -51.0172
-9.5 | -0.535 | 0.01122 | -0.1018 | -47.6827
-9 | -0.4775 | 0.01085 | -0.1022 | -44.0092
-8.5 | -0.4203 | 0.01036 | -0.1026 | -40.5695
-8 | -0.3628 | 0.00992 | -0.1031 | -36.5726
-7.5 | -0.3048 | 0.00959 | -0.1036 | -31.7831
-7 | -0.2462 | 0.0093 | -0.1041 | -26.4731
-6.5 | -0.1881 | 0.00883 | -0.1047 | -21.3024
-6 | -0.1292 | 0.00853 | -0.1053 | -15.1465
-5.5 | -0.0704 | 0.00826 | -0.106 | -8.523
-5 | -0.0112 | 0.00796 | -0.1067 | -1.407
-4.5 | 0.0481 | 0.00767 | -0.1074 | 6.2712
-4 | 0.1074 | 0.00745 | -0.1081 | 14.4161
-3.5 | 0.1668 | 0.00719 | -0.1089 | 23.1989
-3 | 0.226 | 0.00683 | -0.1098 | 33.0893
-2.5 | 0.2849 | 0.0065 | -0.1106 | 43.8308
-2 | 0.3437 | 0.00594 | -0.1116 | 57.862
-1 | 0.4622 | 0.00551 | -0.1134 | 83.8838
-0.5 | 0.5215 | 0.0055 | -0.1141 | 94.8182
0 | 0.5808 | 0.00554 | -0.1149 | 104.8375
0.5 | 0.6401 | 0.0056 | -0.1157 | 114.3036
1 | 0.6989 | 0.0057 | -0.1164 | 122.614
1.5 | 0.7578 | 0.00577 | -0.1172 | 131.3345
2 | 0.8165 | 0.00588 | -0.1179 | 138.8605
2.5 | 0.8745 | 0.00604 | -0.1185 | 144.7848
3 | 0.9327 | 0.00614 | -0.1192 | 151.9055
3.5 | 0.9902 | 0.00629 | -0.1198 | 157.4245
4.5 | 1.1037 | 0.00665 | -0.1207 | 165.9699
5 | 1.1592 | 0.00686 | -0.121 | 168.9796
5.5 | 1.2131 | 0.00711 | -0.1211 | 170.6188
6 | 1.2658 | 0.00718 | -0.121 | 176.2953
6.5 | 1.3142 | 0.00724 | -0.1198 | 181.5193
7 | 1.3593 | 0.00793 | -0.1185 | 171.4124
7.5 | 1.3971 | 0.00881 | -0.1159 | 158.5812
8 | 1.4137 | 0.01004 | -0.1096 | 140.8068
8.5 | 1.4148 | 0.01178 | -0.1015 | 120.1019
9 | 1.417 | 0.01411 | -0.0948 | 100.4252
9.5 | 1.423 | 0.01663 | -0.0893 | 85.5683
10 | 1.4277 | 0.01947 | -0.0843 | 73.3282
10.5 | 1.4387 | 0.02215 | -0.0803 | 64.9526
11 | 1.4489 | 0.02506 | -0.0766 | 57.8172
11.5 | 1.4594 | 0.02816 | -0.0733 | 51.8253
12.5 | 1.4825 | 0.03485 | -0.068 | 42.5395
13 | 1.4978 | 0.03814 | -0.0661 | 39.2711
13.5 | 1.5144 | 0.0415 | -0.0645 | 36.4916
14 | 1.5308 | 0.04499 | -0.0631 | 34.0253
14.5 | 1.5459 | 0.04873 | -0.0619 | 31.7238
15 | 1.5613 | 0.05259 | -0.061 | 29.6882
15.5 | 1.5748 | 0.05676 | -0.0602 | 27.7449
16 | 1.5855 | 0.06139 | -0.0597 | 25.8267
16.5 | 1.599 | 0.06582 | -0.0595 | 24.2935
17 | 1.6078 | 0.07095 | -0.0595 | 22.661
17.5 | 1.6148 | 0.07642 | -0.0597 | 21.1306
18 | 1.6244 | 0.08168 | -0.0603 | 19.8874
18.5 | 1.629 | 0.08774 | -0.0611 | 18.5662
19 | 1.6299 | 0.09444 | -0.0623 | 17.2586
19.5 | 1.6349 | 0.10067 | -0.0637 | 16.2402
20 | 1.6375 | 0.10734 | -0.0655 | 15.2553

## 53. Re 2M Mach 0.25 (1)
BIGFOIL.COM POLAR EXPORT
NACA63-716 a=0.6
NACA63-716 a=0.6 |  |  |  | Cl Max: | 1.728 | at alpha= | 12 | deg
JavaFoil+Calcfoil stall+Eppler ext transition |  |  |  | L/D Max: | 137.059 | at alpha= | 5.5 | deg
Re: | 2000000 |  |  | Cd Min: | 0.0055 | at alpha= | -2.5 | deg
Mach: | 0.25 |  |  | Cl=0 at alpha= | -4.8413 | deg
|  |  |  | @ Cl=0.1, Cd= | 0.006439
|  |  |  | @ Cl=0.4, Cd= | 0.0061541
|  |  |  | @ Cl=0.6, Cd= | 0.0064919
alpha (deg) | Cl | Cd | Cm | Cl/Cd
-17.5 | -0.209 | 0.15944 | -0.042 | -1.312
-17 | -0.266 | 0.14857 | -0.044 | -1.788
-16.5 | -0.313 | 0.1406 | -0.044 | -2.229
-16 | -0.356 | 0.13009 | -0.044 | -2.734
-15.5 | -0.394 | 0.12202 | -0.045 | -3.226
-15 | -0.427 | 0.11397 | -0.046 | -3.745
-14.5 | -0.455 | 0.11046 | -0.046 | -4.118
-14 | -0.478 | 0.10354 | -0.047 | -4.616
-13.5 | -0.495 | 0.09697 | -0.048 | -5.107
-13 | -0.507 | 0.08877 | -0.05 | -5.716
-12.5 | -0.513 | 0.08337 | -0.051 | -6.15
-12 | -0.512 | 0.07734 | -0.052 | -6.619
-11.5 | -0.506 | 0.07177 | -0.054 | -7.046
-11 | -0.492 | 0.0674 | -0.055 | -7.306
-10.5 | -0.475 | 0.06119 | -0.059 | -7.766
-10 | -0.456 | 0.05281 | -0.065 | -8.63
-9.5 | -0.46 | 0.02633 | -0.083 | -17.478
-9 | -0.446 | 0.01462 | -0.091 | -30.515
-8.5 | -0.415 | 0.01103 | -0.095 | -37.628
-8 | -0.375 | 0.00915 | -0.098 | -40.938
-7.5 | -0.321 | 0.00625 | -0.099 | -51.306
-7 | -0.264 | 0.00589 | -0.1 | -44.819
-6.5 | -0.205 | 0.00578 | -0.1 | -35.434
-6 | -0.144 | 0.00569 | -0.101 | -25.282
-5.5 | -0.082 | 0.00645 | -0.101 | -12.735
-5 | -0.02 | 0.00645 | -0.102 | -3.073
-4.5 | 0.043 | 0.00643 | -0.103 | 6.694
-4 | 0.106 | 0.00644 | -0.103 | 16.513
-3.5 | 0.17 | 0.00642 | -0.104 | 26.434
-3 | 0.233 | 0.00747 | -0.104 | 31.239
-2.5 | 0.297 | 0.0055 | -0.105 | 53.992
-2 | 0.362 | 0.00613 | -0.105 | 58.944
-1.5 | 0.425 | 0.00617 | -0.106 | 68.943
-1 | 0.489 | 0.00628 | -0.107 | 77.762
-0.5 | 0.552 | 0.00637 | -0.107 | 86.669
0 | 0.615 | 0.00653 | -0.108 | 94.317
0.5 | 0.679 | 0.00664 | -0.108 | 102.21
1 | 0.742 | 0.00687 | -0.109 | 108.05
1.5 | 0.805 | 0.00704 | -0.11 | 114.425
2 | 0.862 | 0.00727 | -0.109 | 118.591
2.5 | 0.922 | 0.00748 | -0.109 | 123.233
3 | 0.982 | 0.00771 | -0.11 | 127.33
3.5 | 1.035 | 0.00797 | -0.11 | 129.832
4 | 1.094 | 0.00823 | -0.111 | 132.876
4.5 | 1.152 | 0.00856 | -0.111 | 134.66
5 | 1.21 | 0.0089 | -0.111 | 135.961
5.5 | 1.268 | 0.00925 | -0.112 | 137.059
6 | 1.324 | 0.00971 | -0.112 | 136.327
6.5 | 1.377 | 0.0102 | -0.112 | 135.005
7 | 1.429 | 0.01074 | -0.113 | 133.023
7.5 | 1.478 | 0.01144 | -0.113 | 129.254
8 | 1.525 | 0.01241 | -0.113 | 122.869
8.5 | 1.566 | 0.01436 | -0.113 | 109.05
9 | 1.604 | 0.01579 | -0.113 | 101.596
9.5 | 1.632 | 0.02273 | -0.113 | 71.8
10 | 1.665 | 0.02416 | -0.113 | 68.894
10.5 | 1.69 | 0.02558 | -0.113 | 66.056
11 | 1.709 | 0.02709 | -0.114 | 63.095
11.5 | 1.722 | 0.0288 | -0.114 | 59.794
12 | 1.728 | 0.03066 | -0.114 | 56.365
12.5 | 1.727 | 0.03251 | -0.114 | 53.12
13 | 1.712 | 0.03462 | -0.115 | 49.449
13.5 | 1.687 | 0.03702 | -0.115 | 45.569
14 | 1.652 | 0.03954 | -0.115 | 41.776
14.5 | 1.607 | 0.0425 | -0.115 | 37.821
15 | 1.553 | 0.04535 | -0.115 | 34.25
15.5 | 1.489 | 0.04894 | -0.115 | 30.435
16 | 1.417 | 0.05269 | -0.115 | 26.899
16.5 | 1.337 | 0.05728 | -0.115 | 23.341
17 | 1.246 | 0.06437 | -0.114 | 19.358

## 54. Re 2M Mach 0.25 (2)
BIGFOIL.COM POLAR EXPORT
NACA63-716 a=0.6
NACA63-716 a=0.6 |  |  |  | Cl Max: | 1.5902 | at alpha= | 19 | deg
XFOIL ncrit=9 |  |  |  | L/D Max: | 178.265 | at alpha= | 6.5 | deg
Re: | 2000000 |  |  | Cd Min: | 0.18584 | at alpha= | -18 | deg
Mach: | 0.25 |  |  | Cl=0 at alpha= | -4.9011 | deg
|  |  |  | @ Cl=0.1, Cd= | 0.0076447
|  |  |  | @ Cl=0.4, Cd= | 0.0058114
|  |  |  | @ Cl=0.6, Cd= | 0.0056488
alpha (deg) | Cl | Cd | Cm | Cl/Cd
-18 | -0.3875 | 0.18584 | -0.0233 | -2.0851
-17.5 | -0.4561 | 0.15399 | -0.0362 | -2.9619
-17 | -0.4579 | 0.14316 | -0.0427 | -3.1985
-16.5 | -0.4648 | 0.13163 | -0.0496 | -3.5311
-16 | -0.4803 | 0.11884 | -0.0573 | -4.0416
-15.5 | -0.543 | 0.09848 | -0.0703 | -5.5138
-15 | -0.7193 | 0.06342 | -0.0936 | -11.3418
-14.5 | -0.8094 | 0.04396 | -0.1075 | -18.4122
-14 | -0.8475 | 0.03413 | -0.1137 | -24.8315
-13.5 | -0.8657 | 0.02735 | -0.117 | -31.6527
-13 | -0.8825 | 0.02312 | -0.1152 | -38.1704
-12.5 | -0.8628 | 0.02017 | -0.113 | -42.7764
-12 | -0.8259 | 0.01797 | -0.1114 | -45.9599
-11.5 | -0.7806 | 0.01617 | -0.1102 | -48.2746
-11 | -0.7303 | 0.01464 | -0.1093 | -49.8839
-10.5 | -0.6765 | 0.01339 | -0.1086 | -50.5228
-10 | -0.6211 | 0.01231 | -0.1081 | -50.4549
-9.5 | -0.5609 | 0.01186 | -0.1079 | -47.2934
-9 | -0.5004 | 0.01137 | -0.1079 | -44.0106
-8.5 | -0.4394 | 0.01096 | -0.108 | -40.0912
-8 | -0.3793 | 0.01043 | -0.1081 | -36.3663
-7.5 | -0.3188 | 0.00999 | -0.1083 | -31.9119
-7 | -0.2575 | 0.0096 | -0.1086 | -26.8229
-6.5 | -0.1964 | 0.00917 | -0.109 | -21.4177
-6 | -0.1354 | 0.00876 | -0.1094 | -15.4566
-5.5 | -0.0738 | 0.00849 | -0.1099 | -8.6926
-5 | -0.0122 | 0.0081 | -0.1105 | -1.5062
-4.5 | 0.0495 | 0.00785 | -0.1111 | 6.3057
-4 | 0.111 | 0.0076 | -0.1118 | 14.6053
-3.5 | 0.1729 | 0.00731 | -0.1125 | 23.6525
-3 | 0.2342 | 0.00698 | -0.1133 | 33.553
-2.5 | 0.2956 | 0.00662 | -0.1142 | 44.6526
-2 | 0.3563 | 0.00612 | -0.1152 | 58.219
-1.5 | 0.4172 | 0.00569 | -0.1161 | 73.3216
-1 | 0.4785 | 0.00563 | -0.1169 | 84.9911
-0.5 | 0.5401 | 0.0056 | -0.1177 | 96.4464
0 | 0.6015 | 0.00565 | -0.1185 | 106.4602
1 | 0.7237 | 0.00581 | -0.12 | 124.5611
1.5 | 0.7844 | 0.00593 | -0.1207 | 132.2766
2 | 0.8449 | 0.00606 | -0.1214 | 139.4224
2.5 | 0.9054 | 0.00618 | -0.1221 | 146.5049
3 | 0.9649 | 0.00636 | -0.1226 | 151.7138
3.5 | 1.0245 | 0.00652 | -0.1231 | 157.1319
4 | 1.0837 | 0.00668 | -0.1235 | 162.2305
4.5 | 1.1418 | 0.0069 | -0.1238 | 165.4783
5 | 1.1988 | 0.00715 | -0.1238 | 167.6643
5.5 | 1.2545 | 0.00742 | -0.1236 | 169.0701
6 | 1.3086 | 0.00761 | -0.1231 | 171.958
6.5 | 1.3566 | 0.00761 | -0.1214 | 178.2654
7 | 1.3976 | 0.00843 | -0.1187 | 165.7888
7.5 | 1.4219 | 0.00946 | -0.1132 | 150.3066
8 | 1.4218 | 0.01124 | -0.1044 | 126.4947
8.5 | 1.4244 | 0.01362 | -0.0973 | 104.5815
9 | 1.4238 | 0.01655 | -0.0907 | 86.0302
9.5 | 1.4278 | 0.01954 | -0.0853 | 73.0706
10 | 1.431 | 0.02283 | -0.0803 | 62.6807
10.5 | 1.4374 | 0.02618 | -0.0761 | 54.9045
11 | 1.4479 | 0.02955 | -0.0727 | 48.9983
11.5 | 1.455 | 0.03339 | -0.0695 | 43.5759
12 | 1.4629 | 0.03743 | -0.0667 | 39.0836
12.5 | 1.4749 | 0.04137 | -0.0645 | 35.6514
13 | 1.4901 | 0.04521 | -0.0627 | 32.9595
13.5 | 1.5039 | 0.04936 | -0.0613 | 30.468
14 | 1.52 | 0.05346 | -0.0601 | 28.4325
14.5 | 1.533 | 0.05802 | -0.0591 | 26.4219
15 | 1.5466 | 0.06268 | -0.0585 | 24.6745
15.5 | 1.5554 | 0.06802 | -0.0581 | 22.8668
16 | 1.5674 | 0.07316 | -0.058 | 21.4243
16.5 | 1.5743 | 0.07906 | -0.0582 | 19.9127
17 | 1.5801 | 0.08529 | -0.0587 | 18.5262
17.5 | 1.5867 | 0.09156 | -0.0596 | 17.3296
18 | 1.5887 | 0.09857 | -0.0609 | 16.1175
18.5 | 1.5896 | 0.10591 | -0.0626 | 15.009
19 | 1.5902 | 0.11341 | -0.0648 | 14.0217
19.5 | 1.5887 | 0.12133 | -0.0674 | 13.094
20 | 1.5823 | 0.13009 | -0.0707 | 12.1631

## 55. Re 2M Mach 0.50 (1)
BIGFOIL.COM POLAR EXPORT
NACA63-716 a=0.6
NACA63-716 a=0.6 |  |  |  | Cl Max: | 1.665 | at alpha= | 9 | deg
JavaFoil+Calcfoil stall+Eppler ext transition |  |  |  | L/D Max: | 122.88 | at alpha= | 5 | deg
Re: | 2000000 |  |  | Cd Min: | 0.00587 | at alpha= | -5.5 | deg
Mach: | 0.5 |  |  | Cl=0 at alpha= | -4.8429 | deg
|  |  |  | @ Cl=0.1, Cd= | 0.0067197
|  |  |  | @ Cl=0.4, Cd= | 0.0061061
|  |  |  | @ Cl=0.6, Cd= | 0.0063613
alpha (deg) | Cl | Cd | Cm | Cl/Cd
-20 | -0.868 | 0.17526 | -0.054 | -4.954
-19.5 | -0.84 | 0.17084 | -0.054 | -4.916
-19 | -0.812 | 0.16647 | -0.055 | -4.875
-18.5 | -0.783 | 0.16495 | -0.055 | -4.747
-18 | -0.753 | 0.16112 | -0.054 | -4.677
-17.5 | -0.724 | 0.15512 | -0.053 | -4.67
-17 | -0.696 | 0.14922 | -0.053 | -4.662
-16.5 | -0.667 | 0.14504 | -0.053 | -4.601
-16 | -0.639 | 0.13574 | -0.053 | -4.708
-15.5 | -0.61 | 0.13462 | -0.053 | -4.534
-15 | -0.581 | 0.12519 | -0.051 | -4.637
-14.5 | -0.552 | 0.12172 | -0.051 | -4.534
-14 | -0.523 | 0.11778 | -0.051 | -4.444
-13.5 | -0.495 | 0.11312 | -0.051 | -4.375
-13 | -0.466 | 0.10835 | -0.051 | -4.304
-12.5 | -0.437 | 0.1052 | -0.05 | -4.156
-12 | -0.408 | 0.10247 | -0.049 | -3.985
-11.5 | -0.38 | 0.09912 | -0.049 | -3.833
-11 | -0.351 | 0.09608 | -0.049 | -3.657
-10.5 | -0.323 | 0.09311 | -0.05 | -3.467
-10 | -0.294 | 0.0811 | -0.048 | -3.624
-9.5 | -0.265 | 0.07073 | -0.048 | -3.753
-9 | -0.237 | 0.06547 | -0.052 | -3.625
-8.5 | -0.209 | 0.05998 | -0.053 | -3.482
-8 | -0.266 | 0.05308 | -0.057 | -5.008
-7.5 | -0.263 | 0.04647 | -0.066 | -5.654
-7 | -0.253 | 0.01937 | -0.098 | -13.043
-6.5 | -0.221 | 0.00919 | -0.112 | -24.074
-6 | -0.157 | 0.00604 | -0.113 | -26.023
-5.5 | -0.09 | 0.00587 | -0.113 | -15.409
-5 | -0.022 | 0.00674 | -0.114 | -3.253
-4.5 | 0.048 | 0.00669 | -0.115 | 7.139
-4 | 0.118 | 0.00673 | -0.115 | 17.578
-3.5 | 0.189 | 0.00677 | -0.116 | 27.967
-3 | 0.26 | 0.00679 | -0.117 | 38.363
-2.5 | 0.332 | 0.00791 | -0.117 | 41.96
-2 | 0.404 | 0.006 | -0.118 | 67.42
-1.5 | 0.475 | 0.00668 | -0.119 | 71.173
-1 | 0.546 | 0.00681 | -0.119 | 80.252
-0.5 | 0.617 | 0.00622 | -0.119 | 99.174
0 | 0.68 | 0.00731 | -0.119 | 92.899
0.5 | 0.748 | 0.00756 | -0.119 | 98.933
1 | 0.816 | 0.0078 | -0.12 | 104.633
1.5 | 0.884 | 0.00805 | -0.12 | 109.775
2 | 0.951 | 0.00836 | -0.12 | 113.832
2.5 | 1.018 | 0.00869 | -0.121 | 117.233
3 | 1.086 | 0.00902 | -0.121 | 120.358
3.5 | 1.141 | 0.00939 | -0.122 | 121.453
4 | 1.206 | 0.00985 | -0.122 | 122.333
4.5 | 1.27 | 0.01034 | -0.122 | 122.865
5 | 1.333 | 0.01085 | -0.123 | 122.88
5.5 | 1.396 | 0.01149 | -0.123 | 121.455
6 | 1.456 | 0.01218 | -0.124 | 119.529
6.5 | 1.51 | 0.013 | -0.124 | 116.138
7 | 1.561 | 0.01399 | -0.124 | 111.529
7.5 | 1.604 | 0.0164 | -0.124 | 97.796
8 | 1.64 | 0.01892 | -0.124 | 86.671
8.5 | 1.655 | 0.02851 | -0.124 | 58.06
9 | 1.665 | 0.03094 | -0.124 | 53.82
9.5 | 1.651 | 0.03305 | -0.124 | 49.948
10 | 1.588 | 0.03655 | -0.124 | 43.444
10.5 | 1.293 | 0.04141 | -0.124 | 31.226
11 | 0.873 | 0.08734 | -0.054 | 9.993
11.5 | 0.899 | 0.09507 | -0.054 | 9.456
12 | 0.926 | 0.10397 | -0.058 | 8.909
12.5 | 0.953 | 0.10458 | -0.059 | 9.109
13 | 0.979 | 0.11091 | -0.061 | 8.829
13.5 | 1.006 | 0.11719 | -0.065 | 8.588
14 | 1.033 | 0.12171 | -0.067 | 8.491

## 56. Re 2M Mach 0.50 (2)
BIGFOIL.COM POLAR EXPORT
NACA63-716 a=0.6
NACA63-716 a=0.6 |  |  |  | Cl Max: | 1.486 | at alpha= | 7.5 | deg
XFOIL ncrit=9 |  |  |  | L/D Max: | 154.074 | at alpha= | 4.5 | deg
Re: | 2000000 |  |  | Cd Min: | 0.23946 | at alpha= | -20 | deg
Mach: | 0.5 |  |  | Cl=0 at alpha= | -4.8809 | deg
|  |  |  | @ Cl=0.1, Cd= | 0.0083391
|  |  |  | @ Cl=0.4, Cd= | 0.006943
|  |  |  | @ Cl=0.6, Cd= | 0.0061335
alpha (deg) | Cl | Cd | Cm | Cl/Cd
-20 | -0.4676 | 0.23946 | -0.0025 | -1.9527
-19.5 | -0.4449 | 0.23042 | -0.008 | -1.9308
-19 | -0.4226 | 0.222 | -0.0133 | -1.9036
-18.5 | -0.4001 | 0.21392 | -0.0183 | -1.8703
-18 | -0.3753 | 0.20724 | -0.023 | -1.8109
-17.5 | -0.3515 | 0.19976 | -0.0278 | -1.7596
-17 | -0.33 | 0.19127 | -0.0327 | -1.7253
-16.5 | -0.3154 | 0.18038 | -0.0379 | -1.7485
-16 | -0.2924 | 0.17319 | -0.0426 | -1.6883
-15.5 | -0.2722 | 0.16506 | -0.0475 | -1.6491
-15 | -0.2554 | 0.15614 | -0.0524 | -1.6357
-14.5 | -0.2439 | 0.14619 | -0.0577 | -1.6684
-14 | -0.2395 | 0.13514 | -0.0635 | -1.7722
-13.5 | -0.239 | 0.12404 | -0.0698 | -1.9268
-13 | -0.2342 | 0.11432 | -0.0757 | -2.0486
-12.5 | -0.2355 | 0.104 | -0.0821 | -2.2644
-12 | -0.2332 | 0.09492 | -0.0878 | -2.4568
-11.5 | -0.2388 | 0.08523 | -0.0942 | -2.8018
-11 | -0.2619 | 0.0739 | -0.1019 | -3.544
-10.5 | -0.2956 | 0.06202 | -0.1104 | -4.7662
-9 | -0.4048 | 0.02882 | -0.1352 | -14.0458
-8.5 | -0.4335 | 0.0225 | -0.1365 | -19.2667
-8 | -0.4281 | 0.01626 | -0.135 | -26.3284
-7.5 | -0.3704 | 0.01382 | -0.1328 | -26.8017
-7 | -0.3033 | 0.01237 | -0.1312 | -24.519
-6.5 | -0.2324 | 0.01137 | -0.13 | -20.4398
-6 | -0.1606 | 0.01055 | -0.1291 | -15.2227
-5.5 | -0.0899 | 0.00969 | -0.1285 | -9.2776
-5 | -0.0172 | 0.00914 | -0.1283 | -1.8818
-4.5 | 0.055 | 0.00857 | -0.1283 | 6.4177
-4 | 0.1271 | 0.0082 | -0.1285 | 15.5
-3.5 | 0.1996 | 0.00785 | -0.1289 | 25.4268
-3 | 0.2714 | 0.00761 | -0.1295 | 35.6636
-2.5 | 0.3427 | 0.00726 | -0.1302 | 47.2039
-2 | 0.4132 | 0.00687 | -0.131 | 60.1456
-1.5 | 0.4822 | 0.00632 | -0.132 | 76.2975
-1 | 0.5523 | 0.00612 | -0.1328 | 90.2451
-0.5 | 0.6228 | 0.00614 | -0.1336 | 101.4332
0 | 0.6925 | 0.00626 | -0.1342 | 110.623
0.5 | 0.7628 | 0.00637 | -0.1349 | 119.7488
1 | 0.832 | 0.00653 | -0.1354 | 127.4119
1.5 | 0.9006 | 0.00671 | -0.1358 | 134.2176
2 | 0.9695 | 0.00689 | -0.1362 | 140.7112
2.5 | 1.0361 | 0.00716 | -0.1361 | 144.7067
3 | 1.1036 | 0.00736 | -0.136 | 149.9457
3.5 | 1.1683 | 0.00766 | -0.1353 | 152.5196
4 | 1.2286 | 0.00805 | -0.1338 | 152.6211
4.5 | 1.2896 | 0.00837 | -0.1323 | 154.0741
5 | 1.3383 | 0.00884 | -0.1285 | 151.3914
5.5 | 1.3714 | 0.00968 | -0.1225 | 141.6736
6 | 1.4073 | 0.01081 | -0.1174 | 130.185
6.5 | 1.4426 | 0.01206 | -0.1126 | 119.6186
7 | 1.4732 | 0.01337 | -0.1074 | 110.187
7.5 | 1.486 | 0.01607 | -0.1008 | 92.4704
8 | 1.4821 | 0.01975 | -0.0932 | 75.043
8.5 | 1.4688 | 0.02427 | -0.0858 | 60.5192
9 | 1.4622 | 0.02895 | -0.0797 | 50.5078
9.5 | 1.4498 | 0.03445 | -0.0743 | 42.0842
10 | 1.4435 | 0.04005 | -0.0701 | 36.0424
10.5 | 1.443 | 0.04568 | -0.0668 | 31.5893
11 | 1.442 | 0.05171 | -0.0641 | 27.8863
11.5 | 1.4379 | 0.0584 | -0.0621 | 24.6216
12 | 1.4401 | 0.06492 | -0.0607 | 22.1827
12.5 | 1.4482 | 0.07122 | -0.0597 | 20.3342

## 57. Re 3M Mach 0.00 (1)
BIGFOIL.COM POLAR EXPORT
NACA63-716 a=0.6
NACA63-716 a=0.6 |  |  |  | Cl Max: | 1.765 | at alpha= | 13.5 | deg
JavaFoil+Calcfoil stall+Eppler ext transition |  |  |  | L/D Max: | 148.719 | at alpha= | 3 | deg
Re: | 3000000 |  |  | Cd Min: | 0.00525 | at alpha= | -2.5 | deg
Mach: | 0 |  |  | Cl=0 at alpha= | -4.8443 | deg
|  |  |  | @ Cl=0.1, Cd= | 0.006109
|  |  |  | @ Cl=0.4, Cd= | 0.0057193
|  |  |  | @ Cl=0.6, Cd= | 0.0060866
alpha (deg) | Cl | Cd | Cm | Cl/Cd
-20 | -0.536 | 0.16854 | -0.044 | -3.181
-19.5 | -0.55 | 0.1606 | -0.044 | -3.425
-19 | -0.563 | 0.15357 | -0.045 | -3.669
-18.5 | -0.576 | 0.14654 | -0.045 | -3.932
-18 | -0.588 | 0.13951 | -0.046 | -4.214
-17.5 | -0.598 | 0.13203 | -0.046 | -4.53
-17 | -0.607 | 0.12633 | -0.047 | -4.807
-16.5 | -0.615 | 0.11938 | -0.047 | -5.148
-16 | -0.62 | 0.11283 | -0.048 | -5.496
-15.5 | -0.624 | 0.10604 | -0.05 | -5.885
-15 | -0.624 | 0.10078 | -0.05 | -6.197
-14.5 | -0.623 | 0.09487 | -0.051 | -6.565
-14 | -0.619 | 0.08807 | -0.053 | -7.031
-13.5 | -0.612 | 0.08265 | -0.054 | -7.399
-13 | -0.602 | 0.0763 | -0.056 | -7.888
-12.5 | -0.59 | 0.06877 | -0.059 | -8.585
-12 | -0.58 | 0.05847 | -0.065 | -9.915
-11.5 | -0.56 | 0.05316 | -0.067 | -10.535
-11 | -0.563 | 0.03139 | -0.078 | -17.948
-10.5 | -0.552 | 0.02005 | -0.084 | -27.514
-10 | -0.527 | 0.01541 | -0.087 | -34.166
-9.5 | -0.508 | 0.01122 | -0.092 | -45.304
-9 | -0.469 | 0.009 | -0.094 | -52.152
-8.5 | -0.42 | 0.00596 | -0.095 | -70.41
-8 | -0.368 | 0.00592 | -0.095 | -62.163
-7.5 | -0.313 | 0.00578 | -0.096 | -54.269
-7 | -0.257 | 0.00546 | -0.096 | -47.071
-6.5 | -0.199 | 0.00544 | -0.097 | -36.566
-6 | -0.14 | 0.0054 | -0.098 | -25.899
-5.5 | -0.08 | 0.00538 | -0.098 | -14.835
-5 | -0.019 | 0.00609 | -0.099 | -3.155
-4.5 | 0.042 | 0.00609 | -0.099 | 6.849
-4 | 0.103 | 0.00611 | -0.1 | 16.854
-3.5 | 0.164 | 0.00608 | -0.1 | 27.055
-3 | 0.226 | 0.00607 | -0.101 | 37.246
-2.5 | 0.288 | 0.00525 | -0.102 | 54.796
-2 | 0.35 | 0.0053 | -0.102 | 66.108
-1.5 | 0.412 | 0.00582 | -0.103 | 70.777
-1 | 0.473 | 0.00587 | -0.103 | 80.635
-0.5 | 0.535 | 0.00597 | -0.104 | 89.485
0 | 0.596 | 0.00608 | -0.104 | 98.001
0.5 | 0.657 | 0.00618 | -0.105 | 106.337
1 | 0.719 | 0.00631 | -0.105 | 113.945
1.5 | 0.78 | 0.00643 | -0.106 | 121.193
2 | 0.841 | 0.00664 | -0.107 | 126.578
2.5 | 0.902 | 0.00688 | -0.107 | 131.165
3 | 0.958 | 0.00644 | -0.107 | 148.719
3.5 | 1.009 | 0.00725 | -0.107 | 139.216
4 | 1.066 | 0.0075 | -0.108 | 142.199
4.5 | 1.123 | 0.00774 | -0.108 | 145.116
5 | 1.179 | 0.00804 | -0.108 | 146.639
5.5 | 1.235 | 0.00839 | -0.109 | 147.134
6 | 1.29 | 0.00873 | -0.109 | 147.707
6.5 | 1.342 | 0.0092 | -0.109 | 145.833
7 | 1.393 | 0.00971 | -0.11 | 143.461
7.5 | 1.442 | 0.01051 | -0.11 | 137.191
8 | 1.487 | 0.01199 | -0.11 | 123.993
8.5 | 1.53 | 0.01331 | -0.11 | 114.936
9 | 1.569 | 0.01597 | -0.11 | 98.204
9.5 | 1.604 | 0.01973 | -0.11 | 81.281
10 | 1.641 | 0.02047 | -0.11 | 80.146
10.5 | 1.672 | 0.02158 | -0.11 | 77.487
11 | 1.7 | 0.02279 | -0.111 | 74.588
11.5 | 1.724 | 0.02404 | -0.111 | 71.7
12 | 1.743 | 0.02539 | -0.111 | 68.66
12.5 | 1.758 | 0.02684 | -0.112 | 65.494
13 | 1.764 | 0.02842 | -0.112 | 62.087
13.5 | 1.765 | 0.0301 | -0.112 | 58.617
14 | 1.76 | 0.03177 | -0.112 | 55.401
14.5 | 1.75 | 0.03364 | -0.113 | 52.016
15 | 1.734 | 0.03565 | -0.113 | 48.652
15.5 | 1.714 | 0.0378 | -0.113 | 45.341
16 | 1.689 | 0.04007 | -0.113 | 42.142
16.5 | 1.659 | 0.04281 | -0.113 | 38.767
17 | 1.626 | 0.04562 | -0.113 | 35.642
17.5 | 1.59 | 0.04823 | -0.113 | 32.968
18 | 1.551 | 0.05119 | -0.114 | 30.289
18.5 | 1.509 | 0.05476 | -0.114 | 27.548

## 58. Re 3M Mach 0.00 (2)
BIGFOIL.COM POLAR EXPORT
NACA63-716 a=0.6
NACA63-716 a=0.6 |  |  |  | Cl Max: | 1.6996 | at alpha= | 20 | deg
XFOIL ncrit=9 |  |  |  | L/D Max: | 182.981 | at alpha= | 6 | deg
Re: | 3000000 |  |  | Cd Min: | 0.17737 | at alpha= | -20 | deg
Mach: | 0 |  |  | Cl=0 at alpha= | -4.9013 | deg
|  |  |  | @ Cl=0.1, Cd= | 0.0067844
|  |  |  | @ Cl=0.4, Cd= | 0.005291
|  |  |  | @ Cl=0.6, Cd= | 0.0050808
alpha (deg) | Cl | Cd | Cm | Cl/Cd
-20 | -0.5491 | 0.17737 | -0.0162 | -3.0958
-19.5 | -0.5469 | 0.16752 | -0.0222 | -3.2647
-19 | -0.5436 | 0.15806 | -0.0281 | -3.4392
-18.5 | -0.5519 | 0.14612 | -0.0353 | -3.777
-18 | -0.9194 | 0.06778 | -0.0833 | -13.5645
-17.5 | -1.0048 | 0.04875 | -0.096 | -20.6113
-16.5 | -1.056 | 0.03231 | -0.1049 | -32.6834
-16 | -1.0605 | 0.02717 | -0.1069 | -39.032
-15.5 | -1.0724 | 0.02299 | -0.1062 | -46.6464
-15 | -1.0651 | 0.02085 | -0.1025 | -51.0839
-14.5 | -1.0347 | 0.01906 | -0.1011 | -54.2865
-14 | -0.9954 | 0.01764 | -0.1002 | -56.4286
-13.5 | -0.9521 | 0.01636 | -0.0996 | -58.1968
-13 | -0.9054 | 0.01527 | -0.0993 | -59.2927
-12.5 | -0.8565 | 0.01424 | -0.0991 | -60.1475
-12 | -0.8053 | 0.01338 | -0.0991 | -60.1868
-11.5 | -0.7527 | 0.01264 | -0.0992 | -59.5491
-11 | -0.7001 | 0.01182 | -0.0992 | -59.2301
-10.5 | -0.6485 | 0.0107 | -0.0993 | -60.6075
-10 | -0.5925 | 0.01021 | -0.0997 | -58.0313
-9.5 | -0.5354 | 0.00989 | -0.1002 | -54.1355
-9 | -0.4787 | 0.00948 | -0.1007 | -50.4958
-8.5 | -0.421 | 0.00913 | -0.1013 | -46.1117
-8 | -0.3629 | 0.00883 | -0.1019 | -41.0985
-7.5 | -0.305 | 0.00849 | -0.1025 | -35.9246
-7 | -0.2469 | 0.00818 | -0.1031 | -30.1834
-6.5 | -0.1883 | 0.00793 | -0.1038 | -23.7453
-6 | -0.1294 | 0.00765 | -0.1045 | -16.915
-5.5 | -0.0706 | 0.00739 | -0.1052 | -9.5535
-5 | -0.0117 | 0.0072 | -0.1059 | -1.625
-4.5 | 0.0476 | 0.00697 | -0.1067 | 6.8293
-4 | 0.1069 | 0.00676 | -0.1075 | 15.8136
-3.5 | 0.166 | 0.00659 | -0.1083 | 25.1897
-3 | 0.2253 | 0.0063 | -0.1092 | 35.7619
-2.5 | 0.2843 | 0.00604 | -0.11 | 47.0695
-2 | 0.3432 | 0.00568 | -0.111 | 60.4225
-1.5 | 0.4016 | 0.00528 | -0.1119 | 76.0606
-1 | 0.4606 | 0.00508 | -0.1128 | 90.6693
-0.5 | 0.5197 | 0.00504 | -0.1137 | 103.1151
0 | 0.5786 | 0.00507 | -0.1145 | 114.1223
0.5 | 0.6378 | 0.0051 | -0.1153 | 125.0588
1 | 0.6967 | 0.00517 | -0.1161 | 134.7582
1.5 | 0.7553 | 0.00526 | -0.1169 | 143.5932
2 | 0.814 | 0.00535 | -0.1177 | 152.1495
2.5 | 0.872 | 0.00549 | -0.1184 | 158.8342
3 | 0.9298 | 0.00563 | -0.1191 | 165.151
3.5 | 0.9876 | 0.00575 | -0.1198 | 171.7565
4 | 1.0447 | 0.00591 | -0.1204 | 176.7682
4.5 | 1.101 | 0.00612 | -0.1209 | 179.902
5 | 1.1564 | 0.00637 | -0.1213 | 181.5385
5.5 | 1.2111 | 0.00662 | -0.1216 | 182.9456
6 | 1.2644 | 0.00691 | -0.1217 | 182.9812
6.5 | 1.3121 | 0.00741 | -0.1209 | 177.0715
7 | 1.3496 | 0.00782 | -0.1182 | 172.5831
7.5 | 1.3804 | 0.009 | -0.1146 | 153.3778
8 | 1.3943 | 0.01019 | -0.1079 | 136.8302
8.5 | 1.3988 | 0.01182 | -0.1004 | 118.3418
9 | 1.4081 | 0.01378 | -0.0947 | 102.1843
9.5 | 1.4197 | 0.01593 | -0.0898 | 89.1212
10 | 1.4322 | 0.01824 | -0.0854 | 78.5197
10.5 | 1.4482 | 0.02051 | -0.0818 | 70.6095
11 | 1.4614 | 0.02308 | -0.0783 | 63.3189
11.5 | 1.475 | 0.02579 | -0.0751 | 57.1927
12 | 1.49 | 0.0286 | -0.0723 | 52.0979
12.5 | 1.509 | 0.03127 | -0.0702 | 48.2571
13 | 1.5282 | 0.03405 | -0.0683 | 44.8811
13.5 | 1.5484 | 0.03684 | -0.0666 | 42.0304
14 | 1.5671 | 0.03987 | -0.0651 | 39.3052
14.5 | 1.5856 | 0.04303 | -0.0638 | 36.8487
15 | 1.602 | 0.0465 | -0.0626 | 34.4516
15.5 | 1.619 | 0.05004 | -0.0617 | 32.3541
16 | 1.6323 | 0.05404 | -0.0609 | 30.2054
16.5 | 1.6459 | 0.05817 | -0.0604 | 28.2947
17 | 1.6588 | 0.06249 | -0.06 | 26.545
17.5 | 1.668 | 0.06732 | -0.0599 | 24.7772
18 | 1.6774 | 0.07231 | -0.06 | 23.1973
18.5 | 1.6861 | 0.07744 | -0.0604 | 21.773
19 | 1.6917 | 0.08313 | -0.0611 | 20.3501
19.5 | 1.6937 | 0.08943 | -0.0621 | 18.9388
20 | 1.6996 | 0.09528 | -0.0633 | 17.838

## 59. Re 3M Mach 0.10 (1)
BIGFOIL.COM POLAR EXPORT
NACA63-716 a=0.6
NACA63-716 a=0.6 |  |  |  | Cl Max: | 1.76 | at alpha= | 13 | deg
JavaFoil+Calcfoil stall+Eppler ext transition |  |  |  | L/D Max: | 148.568 | at alpha= | 3 | deg
Re: | 3000000 |  |  | Cd Min: | 0.00529 | at alpha= | -2.5 | deg
Mach: | 0.1 |  |  | Cl=0 at alpha= | -4.8443 | deg
|  |  |  | @ Cl=0.1, Cd= | 0.0061193
|  |  |  | @ Cl=0.4, Cd= | 0.0057103
|  |  |  | @ Cl=0.6, Cd= | 0.0060916
alpha (deg) | Cl | Cd | Cm | Cl/Cd
-19.5 | -0.502 | 0.16299 | -0.044 | -3.083
-19 | -0.519 | 0.15635 | -0.044 | -3.317
-18.5 | -0.534 | 0.14886 | -0.045 | -3.588
-18 | -0.549 | 0.1414 | -0.045 | -3.882
-17.5 | -0.562 | 0.13427 | -0.046 | -4.189
-17 | -0.575 | 0.12767 | -0.046 | -4.501
-16.5 | -0.585 | 0.12151 | -0.047 | -4.817
-16 | -0.594 | 0.11435 | -0.048 | -5.194
-15.5 | -0.601 | 0.10759 | -0.049 | -5.583
-15 | -0.604 | 0.10255 | -0.049 | -5.892
-14.5 | -0.606 | 0.09638 | -0.05 | -6.283
-14 | -0.604 | 0.09045 | -0.052 | -6.677
-13.5 | -0.599 | 0.08429 | -0.053 | -7.108
-13 | -0.59 | 0.08062 | -0.053 | -7.312
-12.5 | -0.58 | 0.07203 | -0.057 | -8.057
-12 | -0.568 | 0.06412 | -0.061 | -8.856
-11.5 | -0.549 | 0.05942 | -0.063 | -9.235
-11 | -0.551 | 0.0373 | -0.076 | -14.778
-10.5 | -0.541 | 0.02445 | -0.082 | -22.132
-10 | -0.519 | 0.01768 | -0.086 | -29.376
-9.5 | -0.505 | 0.0111 | -0.092 | -45.495
-9 | -0.47 | 0.00904 | -0.095 | -51.989
-8.5 | -0.421 | 0.00599 | -0.095 | -70.286
-8 | -0.369 | 0.00593 | -0.096 | -62.19
-7.5 | -0.315 | 0.0058 | -0.096 | -54.274
-7 | -0.258 | 0.00549 | -0.097 | -47.022
-6.5 | -0.2 | 0.00542 | -0.098 | -36.863
-6 | -0.14 | 0.00541 | -0.098 | -25.974
-5.5 | -0.08 | 0.00538 | -0.099 | -14.881
-5 | -0.019 | 0.00611 | -0.099 | -3.162
-4.5 | 0.042 | 0.00611 | -0.1 | 6.866
-4 | 0.104 | 0.00612 | -0.1 | 16.905
-3.5 | 0.165 | 0.00609 | -0.101 | 27.143
-3 | 0.227 | 0.00607 | -0.101 | 37.402
-2.5 | 0.289 | 0.00529 | -0.102 | 54.684
-2 | 0.352 | 0.0053 | -0.103 | 66.364
-1.5 | 0.414 | 0.00583 | -0.103 | 70.931
-1 | 0.475 | 0.00587 | -0.104 | 80.957
-0.5 | 0.537 | 0.00598 | -0.104 | 89.833
0 | 0.599 | 0.00609 | -0.105 | 98.296
0.5 | 0.661 | 0.00619 | -0.105 | 106.728
1 | 0.722 | 0.00631 | -0.106 | 114.421
1.5 | 0.784 | 0.0065 | -0.107 | 120.566
2 | 0.845 | 0.00665 | -0.107 | 127.054
2.5 | 0.907 | 0.00689 | -0.108 | 131.569
3 | 0.962 | 0.00647 | -0.108 | 148.568
3.5 | 1.013 | 0.0073 | -0.108 | 138.79
4 | 1.071 | 0.00755 | -0.108 | 141.901
4.5 | 1.128 | 0.0078 | -0.108 | 144.6
5 | 1.185 | 0.0081 | -0.109 | 146.17
5.5 | 1.24 | 0.00845 | -0.109 | 146.793
6 | 1.296 | 0.00881 | -0.109 | 147.075
6.5 | 1.348 | 0.00929 | -0.11 | 145.1
7 | 1.399 | 0.00981 | -0.11 | 142.675
7.5 | 1.448 | 0.01065 | -0.11 | 135.913
8 | 1.493 | 0.01216 | -0.11 | 122.756
8.5 | 1.536 | 0.01351 | -0.111 | 113.725
9 | 1.574 | 0.01624 | -0.111 | 96.937
9.5 | 1.609 | 0.02001 | -0.11 | 80.423
10 | 1.645 | 0.02074 | -0.111 | 79.342
10.5 | 1.676 | 0.02193 | -0.111 | 76.421
11 | 1.703 | 0.02309 | -0.111 | 73.753
11.5 | 1.725 | 0.02441 | -0.112 | 70.684
12 | 1.743 | 0.0258 | -0.112 | 67.558
12.5 | 1.756 | 0.02726 | -0.112 | 64.423
13 | 1.76 | 0.0289 | -0.112 | 60.91
13.5 | 1.758 | 0.0307 | -0.113 | 57.26
14 | 1.75 | 0.03244 | -0.113 | 53.941
14.5 | 1.736 | 0.03424 | -0.113 | 50.691
15 | 1.716 | 0.03636 | -0.113 | 47.191
15.5 | 1.691 | 0.03897 | -0.113 | 43.381
16 | 1.661 | 0.04144 | -0.114 | 40.075
16.5 | 1.626 | 0.0439 | -0.114 | 37.048
17 | 1.588 | 0.04673 | -0.114 | 33.98
17.5 | 1.546 | 0.05013 | -0.114 | 30.832
18 | 1.501 | 0.05333 | -0.114 | 28.138

## 60. Re 3M Mach 0.10 (2)
BIGFOIL.COM POLAR EXPORT
NACA63-716 a=0.6
NACA63-716 a=0.6 |  |  |  | Cl Max: | 1.692 | at alpha= | 20 | deg
XFOIL ncrit=9 |  |  |  | L/D Max: | 182.744 | at alpha= | 5.5 | deg
Re: | 3000000 |  |  | Cd Min: | 0.18119 | at alpha= | -20 | deg
Mach: | 0.1 |  |  | Cl=0 at alpha= | -4.9005 | deg
|  |  |  | @ Cl=0.1, Cd= | 0.0068067
|  |  |  | @ Cl=0.4, Cd= | 0.0053207
|  |  |  | @ Cl=0.6, Cd= | 0.0050918
alpha (deg) | Cl | Cd | Cm | Cl/Cd
-20 | -0.5388 | 0.18119 | -0.0148 | -2.9737
-19.5 | -0.5335 | 0.17201 | -0.0205 | -3.1016
-19 | -0.5324 | 0.1618 | -0.0267 | -3.2905
-18.5 | -0.5315 | 0.1519 | -0.0328 | -3.499
-18 | -0.5467 | 0.13846 | -0.0408 | -3.9484
-17.5 | -0.918 | 0.06244 | -0.0885 | -14.7021
-17 | -0.9696 | 0.04866 | -0.0977 | -19.926
-16.5 | -1.0112 | 0.03816 | -0.104 | -26.499
-16 | -1.0252 | 0.03166 | -0.1071 | -32.3816
-15.5 | -1.0361 | 0.02597 | -0.1093 | -39.896
-15 | -1.0533 | 0.02235 | -0.1063 | -47.1275
-14.5 | -1.0329 | 0.02019 | -0.104 | -51.159
-14 | -0.9977 | 0.01852 | -0.1028 | -53.8715
-13.5 | -0.9566 | 0.01705 | -0.1019 | -56.1056
-13 | -0.911 | 0.01582 | -0.1013 | -57.5853
-12.5 | -0.8627 | 0.01467 | -0.1009 | -58.8071
-12 | -0.8117 | 0.01373 | -0.1007 | -59.1187
-11.5 | -0.7591 | 0.0129 | -0.1006 | -58.845
-11 | -0.7054 | 0.01213 | -0.1007 | -58.1533
-10.5 | -0.6521 | 0.01117 | -0.1007 | -58.3796
-10 | -0.5978 | 0.01033 | -0.1009 | -57.8703
-9.5 | -0.5404 | 0.00995 | -0.1013 | -54.3116
-9 | -0.4829 | 0.00957 | -0.1017 | -50.4598
-8.5 | -0.4247 | 0.0092 | -0.1022 | -46.163
-8 | -0.3661 | 0.00888 | -0.1027 | -41.2275
-7.5 | -0.3075 | 0.00856 | -0.1033 | -35.9229
-7 | -0.249 | 0.00823 | -0.1039 | -30.2552
-6.5 | -0.1898 | 0.00796 | -0.1045 | -23.8442
-6 | -0.1305 | 0.00769 | -0.1052 | -16.9701
-5.5 | -0.0713 | 0.00742 | -0.1059 | -9.6092
-5 | -0.0119 | 0.00723 | -0.1066 | -1.6459
-4.5 | 0.0479 | 0.00699 | -0.1074 | 6.8526
-4 | 0.1076 | 0.00678 | -0.1082 | 15.8702
-3.5 | 0.1672 | 0.00661 | -0.109 | 25.295
-3 | 0.2268 | 0.00632 | -0.1098 | 35.8861
-2.5 | 0.2862 | 0.00607 | -0.1107 | 47.1499
-2 | 0.3455 | 0.00571 | -0.1116 | 60.5079
-1.5 | 0.4043 | 0.00529 | -0.1126 | 76.4272
-1 | 0.4635 | 0.0051 | -0.1135 | 90.8824
-0.5 | 0.5231 | 0.00505 | -0.1143 | 103.5842
0 | 0.5824 | 0.00508 | -0.1152 | 114.6457
0.5 | 0.642 | 0.00512 | -0.116 | 125.3906
1 | 0.7012 | 0.00519 | -0.1168 | 135.106
1.5 | 0.7601 | 0.00529 | -0.1176 | 143.6862
2 | 0.8193 | 0.00537 | -0.1184 | 152.5698
2.5 | 0.8777 | 0.00551 | -0.1191 | 159.2922
3.5 | 0.994 | 0.00578 | -0.1204 | 171.9723
4 | 1.0516 | 0.00594 | -0.1211 | 177.037
4.5 | 1.1082 | 0.00615 | -0.1215 | 180.1951
5 | 1.1639 | 0.0064 | -0.1219 | 181.8594
5.5 | 1.2189 | 0.00667 | -0.1221 | 182.7436
6 | 1.2724 | 0.00697 | -0.1221 | 182.5538
6.5 | 1.3203 | 0.00748 | -0.1213 | 176.5107
7 | 1.3571 | 0.00791 | -0.1184 | 171.5676
7.5 | 1.3862 | 0.00911 | -0.1144 | 152.1625
8 | 1.3948 | 0.01037 | -0.1067 | 134.5034
8.5 | 1.4008 | 0.01209 | -0.0996 | 115.8644
9 | 1.4093 | 0.01418 | -0.0938 | 99.3865
9.5 | 1.4204 | 0.01643 | -0.0889 | 86.4516
10 | 1.4327 | 0.01882 | -0.0846 | 76.1265
10.5 | 1.4479 | 0.0212 | -0.0809 | 68.2972
11 | 1.4609 | 0.02385 | -0.0774 | 61.2537
11.5 | 1.4747 | 0.02664 | -0.0742 | 55.3566
12 | 1.49 | 0.02952 | -0.0715 | 50.4743
12.5 | 1.5093 | 0.03225 | -0.0694 | 46.8
13 | 1.5278 | 0.03517 | -0.0675 | 43.4404
13.5 | 1.5472 | 0.03812 | -0.0658 | 40.5876
14 | 1.5659 | 0.04127 | -0.0643 | 37.9428
14.5 | 1.5826 | 0.04471 | -0.063 | 35.397
15 | 1.5998 | 0.04822 | -0.0619 | 33.1771
15.5 | 1.6161 | 0.05194 | -0.061 | 31.1147
16 | 1.6282 | 0.05621 | -0.0602 | 28.9664
16.5 | 1.643 | 0.06032 | -0.0597 | 27.2381
17 | 1.6548 | 0.06489 | -0.0595 | 25.5016
17.5 | 1.6621 | 0.0701 | -0.0594 | 23.7104
18 | 1.6733 | 0.075 | -0.0596 | 22.3107
18.5 | 1.6806 | 0.08046 | -0.0601 | 20.8874
19 | 1.684 | 0.08661 | -0.061 | 19.4435
19.5 | 1.6875 | 0.09285 | -0.0621 | 18.1745
20 | 1.692 | 0.09904 | -0.0635 | 17.084

## 61. Re 3M Mach 0.25 (1)
BIGFOIL.COM POLAR EXPORT
NACA63-716 a=0.6
NACA63-716 a=0.6 |  |  |  | Cl Max: | 1.732 | at alpha= | 12 | deg
JavaFoil+Calcfoil stall+Eppler ext transition |  |  |  | L/D Max: | 143.855 | at alpha= | 6 | deg
Re: | 3000000 |  |  | Cd Min: | 0.00536 | at alpha= | -2.5 | deg
Mach: | 0.25 |  |  | Cl=0 at alpha= | -4.8413 | deg
|  |  |  | @ Cl=0.1, Cd= | 0.00617
|  |  |  | @ Cl=0.4, Cd= | 0.0057078
|  |  |  | @ Cl=0.6, Cd= | 0.0061743
alpha (deg) | Cl | Cd | Cm | Cl/Cd
-17.5 | -0.209 | 0.1518 | -0.043 | -1.378
-17 | -0.266 | 0.14268 | -0.044 | -1.862
-16.5 | -0.314 | 0.1353 | -0.045 | -2.317
-16 | -0.356 | 0.12795 | -0.045 | -2.782
-15.5 | -0.394 | 0.11998 | -0.046 | -3.283
-15 | -0.427 | 0.11227 | -0.047 | -3.804
-14.5 | -0.455 | 0.10609 | -0.047 | -4.29
-14 | -0.478 | 0.09957 | -0.047 | -4.803
-13.5 | -0.496 | 0.09451 | -0.049 | -5.246
-13 | -0.508 | 0.08578 | -0.051 | -5.924
-12.5 | -0.514 | 0.08082 | -0.052 | -6.355
-12 | -0.513 | 0.07485 | -0.054 | -6.858
-11.5 | -0.508 | 0.06882 | -0.057 | -7.374
-11 | -0.494 | 0.06442 | -0.058 | -7.676
-10.5 | -0.479 | 0.0569 | -0.062 | -8.42
-10 | -0.481 | 0.03375 | -0.079 | -14.268
-9.5 | -0.47 | 0.02071 | -0.086 | -22.679
-9 | -0.457 | 0.01076 | -0.094 | -42.464
-8.5 | -0.425 | 0.00912 | -0.098 | -46.661
-8 | -0.375 | 0.00607 | -0.098 | -61.722
-7.5 | -0.321 | 0.00592 | -0.099 | -54.113
-7 | -0.264 | 0.00559 | -0.1 | -47.155
-6.5 | -0.205 | 0.00549 | -0.1 | -37.244
-6 | -0.144 | 0.00545 | -0.101 | -26.393
-5.5 | -0.082 | 0.00542 | -0.101 | -15.164
-5 | -0.02 | 0.00618 | -0.102 | -3.208
-4.5 | 0.043 | 0.00617 | -0.103 | 6.976
-4 | 0.106 | 0.00617 | -0.103 | 17.235
-3.5 | 0.17 | 0.00614 | -0.104 | 27.635
-3 | 0.233 | 0.00616 | -0.104 | 37.898
-2.5 | 0.297 | 0.00536 | -0.105 | 55.441
-2 | 0.362 | 0.00537 | -0.105 | 67.36
-1.5 | 0.425 | 0.00593 | -0.106 | 71.725
-1 | 0.489 | 0.00598 | -0.107 | 81.73
-0.5 | 0.552 | 0.00606 | -0.107 | 91.021
0 | 0.615 | 0.00621 | -0.108 | 99.092
0.5 | 0.679 | 0.00634 | -0.108 | 107.108
1 | 0.742 | 0.00647 | -0.109 | 114.721
1.5 | 0.805 | 0.00667 | -0.11 | 120.678
2 | 0.868 | 0.0069 | -0.11 | 125.846
2.5 | 0.924 | 0.00709 | -0.11 | 130.355
3 | 0.985 | 0.00728 | -0.11 | 135.275
3.5 | 1.037 | 0.00756 | -0.11 | 137.294
4 | 1.096 | 0.00782 | -0.111 | 140.206
4.5 | 1.155 | 0.00811 | -0.111 | 142.383
5 | 1.213 | 0.00847 | -0.111 | 143.127
5.5 | 1.27 | 0.00884 | -0.112 | 143.748
6 | 1.326 | 0.00922 | -0.112 | 143.855
6.5 | 1.379 | 0.00981 | -0.112 | 140.553
7 | 1.431 | 0.01044 | -0.113 | 137.103
7.5 | 1.479 | 0.0118 | -0.113 | 125.35
8 | 1.524 | 0.01314 | -0.113 | 115.999
8.5 | 1.566 | 0.01493 | -0.113 | 104.875
9 | 1.602 | 0.01796 | -0.113 | 89.228
9.5 | 1.636 | 0.02163 | -0.113 | 75.642
10 | 1.669 | 0.02242 | -0.113 | 74.424
10.5 | 1.694 | 0.02373 | -0.114 | 71.389
11 | 1.714 | 0.02517 | -0.114 | 68.081
11.5 | 1.726 | 0.02675 | -0.114 | 64.537
12 | 1.732 | 0.02844 | -0.114 | 60.898
12.5 | 1.731 | 0.03016 | -0.115 | 57.386
13 | 1.716 | 0.03211 | -0.115 | 53.443
13.5 | 1.691 | 0.03426 | -0.115 | 49.356
14 | 1.656 | 0.03673 | -0.115 | 45.09
14.5 | 1.611 | 0.03936 | -0.116 | 40.94
15 | 1.557 | 0.04198 | -0.116 | 37.094
15.5 | 1.494 | 0.04549 | -0.116 | 32.835
16 | 1.422 | 0.04872 | -0.116 | 29.181
16.5 | 1.342 | 0.05273 | -0.116 | 25.442
17 | 1.252 | 0.05876 | -0.115 | 21.311

## 62. Re 3M Mach 0.25 (2)
BIGFOIL.COM POLAR EXPORT
NACA63-716 a=0.6
NACA63-716 a=0.6 |  |  |  | Cl Max: | 1.6494 | at alpha= | 19.5 | deg
XFOIL ncrit=9 |  |  |  | L/D Max: | 181.207 | at alpha= | 5.5 | deg
Re: | 3000000 |  |  | Cd Min: | 0.17268 | at alpha= | -18.5 | deg
Mach: | 0.25 |  |  | Cl=0 at alpha= | -4.8961 | deg
|  |  |  | @ Cl=0.1, Cd= | 0.0069243
|  |  |  | @ Cl=0.4, Cd= | 0.0055614
|  |  |  | @ Cl=0.6, Cd= | 0.00517
alpha (deg) | Cl | Cd | Cm | Cl/Cd
-18.5 | -0.4669 | 0.17268 | -0.0252 | -2.7038
-18 | -0.4687 | 0.16113 | -0.0318 | -2.9088
-17.5 | -0.4672 | 0.15091 | -0.038 | -3.0959
-17 | -0.4671 | 0.14062 | -0.0442 | -3.3217
-16.5 | -0.4782 | 0.1283 | -0.0517 | -3.7272
-16 | -0.5105 | 0.11248 | -0.0615 | -4.5386
-15.5 | -0.7707 | 0.06291 | -0.095 | -12.2508
-15 | -0.8542 | 0.04473 | -0.1082 | -19.0968
-14.5 | -0.8974 | 0.03447 | -0.1146 | -26.0342
-14 | -0.9168 | 0.02753 | -0.1179 | -33.3019
-13.5 | -0.9407 | 0.02286 | -0.1164 | -41.1505
-13 | -0.922 | 0.02016 | -0.1138 | -45.7341
-12.5 | -0.8864 | 0.01795 | -0.112 | -49.3816
-12 | -0.8411 | 0.01624 | -0.1107 | -51.7919
-11.5 | -0.7908 | 0.01482 | -0.1096 | -53.3603
-11 | -0.737 | 0.01361 | -0.1088 | -54.1514
-10.5 | -0.6807 | 0.0126 | -0.1082 | -54.0238
-10 | -0.624 | 0.01159 | -0.1078 | -53.8395
-9.5 | -0.5675 | 0.01049 | -0.1074 | -54.0991
-9 | -0.5068 | 0.01002 | -0.1074 | -50.5788
-8.5 | -0.4453 | 0.0096 | -0.1075 | -46.3854
-8 | -0.3838 | 0.0092 | -0.1077 | -41.7174
-7.5 | -0.3221 | 0.00888 | -0.108 | -36.2725
-7 | -0.2606 | 0.00851 | -0.1083 | -30.6228
-6.5 | -0.1988 | 0.00815 | -0.1088 | -24.3926
-6 | -0.1368 | 0.00787 | -0.1093 | -17.3825
-5.5 | -0.075 | 0.00758 | -0.1098 | -9.8945
-5 | -0.0129 | 0.00735 | -0.1104 | -1.7551
-4.5 | 0.0492 | 0.00708 | -0.1111 | 6.9492
-4 | 0.1112 | 0.00689 | -0.1118 | 16.1393
-3.5 | 0.1733 | 0.00668 | -0.1126 | 25.9431
-3 | 0.2351 | 0.00645 | -0.1134 | 36.4496
-2.5 | 0.2968 | 0.00616 | -0.1143 | 48.1818
-2 | 0.3581 | 0.00587 | -0.1152 | 61.0051
-1.5 | 0.4192 | 0.00542 | -0.1162 | 77.3432
-1 | 0.4803 | 0.0052 | -0.1171 | 92.3654
-0.5 | 0.5417 | 0.00517 | -0.118 | 104.7776
0 | 0.6035 | 0.00517 | -0.1188 | 116.7311
0.5 | 0.6648 | 0.00525 | -0.1196 | 126.6286
1 | 0.7262 | 0.00531 | -0.1205 | 136.7608
1.5 | 0.7875 | 0.0054 | -0.1213 | 145.8333
2 | 0.8482 | 0.00555 | -0.122 | 152.8288
2.5 | 0.9092 | 0.00564 | -0.1227 | 161.2057
3 | 0.9694 | 0.0058 | -0.1234 | 167.1379
3.5 | 1.0291 | 0.00599 | -0.1239 | 171.803
4 | 1.089 | 0.00614 | -0.1244 | 177.3616
4.5 | 1.1479 | 0.00635 | -0.1248 | 180.7717
5.5 | 1.2612 | 0.00696 | -0.1248 | 181.2069
6.5 | 1.3643 | 0.00784 | -0.123 | 174.0179
7 | 1.3896 | 0.00843 | -0.1174 | 164.8399
7.5 | 1.4013 | 0.00977 | -0.11 | 143.4289
8 | 1.4047 | 0.01164 | -0.1021 | 120.6787
8.5 | 1.4128 | 0.01384 | -0.0959 | 102.0809
9 | 1.417 | 0.01655 | -0.0899 | 85.6193
10 | 1.4358 | 0.02215 | -0.0805 | 64.8217
10.5 | 1.4484 | 0.02505 | -0.0767 | 57.8204
11 | 1.4582 | 0.02839 | -0.0731 | 51.3632
11.5 | 1.4698 | 0.03185 | -0.0701 | 46.1476
12 | 1.4855 | 0.03519 | -0.0676 | 42.2137
12.5 | 1.504 | 0.03846 | -0.0655 | 39.1056
13 | 1.5233 | 0.04182 | -0.0637 | 36.4252
13.5 | 1.54 | 0.04554 | -0.0621 | 33.8164
14 | 1.558 | 0.04931 | -0.0607 | 31.596
14.5 | 1.5732 | 0.05349 | -0.0596 | 29.4111
15 | 1.5889 | 0.05774 | -0.0587 | 27.5182
15.5 | 1.5993 | 0.06273 | -0.058 | 25.495
16 | 1.6135 | 0.06743 | -0.0576 | 23.9285
16.5 | 1.6234 | 0.07279 | -0.0575 | 22.3025
17 | 1.6292 | 0.0788 | -0.0577 | 20.6751
17.5 | 1.6384 | 0.08454 | -0.0582 | 19.3802
18 | 1.6434 | 0.09099 | -0.0591 | 18.0613
18.5 | 1.645 | 0.09799 | -0.0604 | 16.7874
19 | 1.6485 | 0.10491 | -0.062 | 15.7135
19.5 | 1.6494 | 0.11226 | -0.064 | 14.6927
20 | 1.6467 | 0.12026 | -0.0666 | 13.6928

## 63. Re 3M Mach 0.50 (1)
BIGFOIL.COM POLAR EXPORT
NACA63-716 a=0.6
NACA63-716 a=0.6 |  |  |  | Cl Max: | 1.669 | at alpha= | 9 | deg
JavaFoil+Calcfoil stall+Eppler ext transition |  |  |  | L/D Max: | 129.682 | at alpha= | 4.5 | deg
Re: | 3000000 |  |  | Cd Min: | 0.00559 | at alpha= | -5.5 | deg
Mach: | 0.5 |  |  | Cl=0 at alpha= | -4.8429 | deg
|  |  |  | @ Cl=0.1, Cd= | 0.0064197
|  |  |  | @ Cl=0.4, Cd= | 0.0058006
|  |  |  | @ Cl=0.6, Cd= | 0.0065456
alpha (deg) | Cl | Cd | Cm | Cl/Cd
-20 | -0.869 | 0.16718 | -0.055 | -5.198
-19.5 | -0.84 | 0.16269 | -0.055 | -5.165
-19 | -0.812 | 0.15585 | -0.055 | -5.209
-18.5 | -0.783 | 0.15571 | -0.055 | -5.031
-18 | -0.755 | 0.15166 | -0.055 | -4.978
-17.5 | -0.725 | 0.14672 | -0.054 | -4.942
-17 | -0.696 | 0.14078 | -0.053 | -4.944
-16.5 | -0.668 | 0.13643 | -0.053 | -4.892
-16 | -0.639 | 0.12873 | -0.054 | -4.966
-15.5 | -0.611 | 0.12524 | -0.055 | -4.88
-15 | -0.581 | 0.1191 | -0.052 | -4.878
-14.5 | -0.552 | 0.116 | -0.052 | -4.76
-14 | -0.524 | 0.11006 | -0.052 | -4.758
-13.5 | -0.495 | 0.10736 | -0.052 | -4.613
-13 | -0.467 | 0.10301 | -0.052 | -4.53
-12.5 | -0.438 | 0.09987 | -0.051 | -4.382
-12 | -0.409 | 0.09568 | -0.05 | -4.27
-11.5 | -0.38 | 0.09193 | -0.05 | -4.135
-11 | -0.352 | 0.0889 | -0.05 | -3.954
-10.5 | -0.323 | 0.08594 | -0.051 | -3.758
-10 | -0.294 | 0.07839 | -0.049 | -3.752
-9.5 | -0.266 | 0.06728 | -0.05 | -3.949
-9 | -0.237 | 0.06398 | -0.053 | -3.711
-8.5 | -0.209 | 0.05901 | -0.054 | -3.542
-8 | -0.266 | 0.05201 | -0.059 | -5.12
-7.5 | -0.265 | 0.04375 | -0.07 | -6.048
-7 | -0.258 | 0.01564 | -0.101 | -16.473
-6.5 | -0.221 | 0.00859 | -0.112 | -25.742
-6 | -0.157 | 0.00575 | -0.113 | -27.325
-5.5 | -0.09 | 0.00559 | -0.113 | -16.164
-5 | -0.022 | 0.00641 | -0.114 | -3.423
-4.5 | 0.048 | 0.00639 | -0.115 | 7.479
-4 | 0.118 | 0.00643 | -0.115 | 18.393
-3.5 | 0.189 | 0.00648 | -0.116 | 29.194
-3 | 0.26 | 0.00651 | -0.117 | 40.016
-2.5 | 0.332 | 0.00649 | -0.117 | 51.088
-2 | 0.404 | 0.00576 | -0.118 | 70.174
-1.5 | 0.475 | 0.00585 | -0.119 | 81.317
-1 | 0.546 | 0.0065 | -0.119 | 84.074
-0.5 | 0.617 | 0.00656 | -0.119 | 94.141
0 | 0.681 | 0.00694 | -0.119 | 98.098
0.5 | 0.75 | 0.00713 | -0.12 | 105.153
1 | 0.818 | 0.00738 | -0.12 | 110.821
1.5 | 0.886 | 0.00764 | -0.12 | 115.935
2 | 0.953 | 0.0079 | -0.121 | 120.702
2.5 | 1.021 | 0.00819 | -0.121 | 124.609
3 | 1.088 | 0.00855 | -0.122 | 127.233
3.5 | 1.143 | 0.00892 | -0.122 | 128.113
4 | 1.208 | 0.00933 | -0.122 | 129.56
4.5 | 1.272 | 0.00981 | -0.123 | 129.682
5 | 1.336 | 0.01034 | -0.123 | 129.204
5.5 | 1.398 | 0.01089 | -0.124 | 128.372
6 | 1.458 | 0.01167 | -0.124 | 124.933
6.5 | 1.512 | 0.01264 | -0.124 | 119.604
7 | 1.56 | 0.0147 | -0.124 | 106.123
7.5 | 1.604 | 0.01669 | -0.124 | 96.093
8 | 1.638 | 0.02093 | -0.124 | 78.285
8.5 | 1.659 | 0.02651 | -0.124 | 62.586
9 | 1.669 | 0.02879 | -0.124 | 57.957
9.5 | 1.655 | 0.03126 | -0.125 | 52.925
10 | 1.591 | 0.0339 | -0.125 | 46.934
10.5 | 1.296 | 0.03856 | -0.125 | 33.621
11 | 0.876 | 0.08421 | -0.064 | 10.402
11.5 | 1.043 | 0.04462 | -0.124 | 23.373
12 | 0.927 | 0.09748 | -0.061 | 9.511
12.5 | 0.953 | 0.09892 | -0.06 | 9.633
13 | 0.981 | 0.10578 | -0.066 | 9.276
13.5 | 1.007 | 0.11113 | -0.066 | 9.062
14 | 1.037 | 0.1163 | -0.072 | 8.912

## 64. Re 3M Mach 0.50 (2)
BIGFOIL.COM POLAR EXPORT
NACA63-716 a=0.6
NACA63-716 a=0.6 |  |  |  | Cl Max: | 1.526 | at alpha= | 15 | deg
XFOIL ncrit=9 |  |  |  | L/D Max: | 173.373 | at alpha= | 4.5 | deg
Re: | 3000000 |  |  | Cd Min: | 0.22288 | at alpha= | 20 | deg
Mach: | 0.5 |  |  | Cl=0 at alpha= | -4.8702 | deg
|  |  |  | @ Cl=0.1, Cd= | 0.0074955
|  |  |  | @ Cl=0.4, Cd= | 0.0065113
|  |  |  | @ Cl=0.6, Cd= | 0.0056563
alpha (deg) | Cl | Cd | Cm | Cl/Cd
-13.5 | -0.267 | 0.11787 | -0.0735 | -2.2652
-12.5 | -0.2767 | 0.09674 | -0.0872 | -2.8602
-12 | -0.2945 | 0.08531 | -0.0953 | -3.4521
-11.5 | -0.3314 | 0.07246 | -0.1049 | -4.5736
-11 | -0.3639 | 0.06103 | -0.1135 | -5.9626
-10.5 | -0.3879 | 0.05064 | -0.1204 | -7.66
-10 | -0.4092 | 0.04041 | -0.1281 | -10.1262
-9.5 | -0.4356 | 0.03155 | -0.1348 | -13.8067
-9 | -0.4693 | 0.02458 | -0.1383 | -19.0928
-8.5 | -0.4862 | 0.01797 | -0.1373 | -27.0562
-8 | -0.4591 | 0.01277 | -0.1347 | -35.9514
-7.5 | -0.3909 | 0.01105 | -0.1323 | -35.3756
-7 | -0.315 | 0.01036 | -0.1308 | -30.4054
-6.5 | -0.2406 | 0.0097 | -0.1296 | -24.8041
-6 | -0.1667 | 0.00903 | -0.1289 | -18.4607
-5.5 | -0.0927 | 0.00849 | -0.1284 | -10.9187
-5 | -0.0191 | 0.00809 | -0.1282 | -2.3609
-4.5 | 0.0545 | 0.00767 | -0.1284 | 7.1056
-4 | 0.1275 | 0.00739 | -0.1286 | 17.253
-3.5 | 0.2005 | 0.00714 | -0.1291 | 28.0812
-3 | 0.2727 | 0.00695 | -0.1297 | 39.2374
-2.5 | 0.3443 | 0.00673 | -0.1304 | 51.159
-2 | 0.4156 | 0.00645 | -0.1312 | 64.4341
-1.5 | 0.4858 | 0.00607 | -0.1322 | 80.0329
-1 | 0.5557 | 0.0057 | -0.1332 | 97.4912
-0.5 | 0.6266 | 0.00563 | -0.1341 | 111.2966
0 | 0.697 | 0.00569 | -0.1349 | 122.4956
0.5 | 0.7677 | 0.00579 | -0.1357 | 132.5907
1 | 0.8381 | 0.00591 | -0.1364 | 141.8105
1.5 | 0.9077 | 0.00608 | -0.1369 | 149.2928
2 | 0.9779 | 0.00623 | -0.1375 | 156.9663
2.5 | 1.0462 | 0.00646 | -0.1377 | 161.9505
3 | 1.1153 | 0.00665 | -0.1379 | 167.7143
3.5 | 1.1822 | 0.00692 | -0.1376 | 170.8382
4 | 1.2467 | 0.00725 | -0.1367 | 171.9586
4.5 | 1.3107 | 0.00756 | -0.1356 | 173.373
5 | 1.369 | 0.00799 | -0.1334 | 171.3392
5.5 | 1.4039 | 0.00868 | -0.1273 | 161.7396
6 | 1.4352 | 0.00975 | -0.1211 | 147.2
6.5 | 1.4663 | 0.01116 | -0.1155 | 131.3889
7 | 1.4851 | 0.01321 | -0.1088 | 112.4224
7.5 | 1.4835 | 0.01589 | -0.1006 | 93.3606
8 | 1.4681 | 0.02008 | -0.0921 | 73.1125
8.5 | 1.4636 | 0.02419 | -0.0853 | 60.5043
9 | 1.4579 | 0.02883 | -0.0794 | 50.5689
9.5 | 1.4515 | 0.03395 | -0.0742 | 42.7541
10 | 1.4548 | 0.03888 | -0.0703 | 37.4177
10.5 | 1.4575 | 0.04418 | -0.0669 | 32.99
11 | 1.4558 | 0.0502 | -0.0641 | 29
11.5 | 1.4573 | 0.05634 | -0.0619 | 25.8662
12 | 1.4686 | 0.06197 | -0.0603 | 23.6986
12.5 | 1.4818 | 0.06772 | -0.0591 | 21.8813
13 | 1.4964 | 0.07358 | -0.0582 | 20.337
13.5 | 1.508 | 0.07999 | -0.0577 | 18.8524
14 | 1.5175 | 0.08688 | -0.0577 | 17.4666
14.5 | 1.5233 | 0.09447 | -0.0582 | 16.1247
15 | 1.526 | 0.10269 | -0.0594 | 14.8603
15.5 | 1.5234 | 0.11183 | -0.0615 | 13.6225
16 | 1.5162 | 0.12181 | -0.0645 | 12.4473
16.5 | 1.5061 | 0.1325 | -0.0685 | 11.3668
17 | 1.4931 | 0.14382 | -0.0736 | 10.3817
17.5 | 1.4764 | 0.15601 | -0.08 | 9.4635
18 | 1.4586 | 0.16869 | -0.0874 | 8.6466
18.5 | 1.4407 | 0.1817 | -0.0957 | 7.929
19 | 1.424 | 0.19502 | -0.1047 | 7.3018
19.5 | 1.4089 | 0.20852 | -0.1142 | 6.7567
20 | 1.3919 | 0.22288 | -0.1247 | 6.2451

## 65. Re 4M Mach 0.00 (1)
BIGFOIL.COM POLAR EXPORT
NACA63-716 a=0.6
NACA63-716 a=0.6 |  |  |  | Cl Max: | 1.768 | at alpha= | 13.5 | deg
JavaFoil+Calcfoil stall+Eppler ext transition |  |  |  | L/D Max: | 151.16 | at alpha= | 5.5 | deg
Re: | 4000000 |  |  | Cd Min: | 0.0052 | at alpha= | -2 | deg
Mach: | 0 |  |  | Cl=0 at alpha= | -4.8443 | deg
|  |  |  | @ Cl=0.1, Cd= | 0.0059385
|  |  |  | @ Cl=0.4, Cd= | 0.005571
|  |  |  | @ Cl=0.6, Cd= | 0.0059259
alpha (deg) | Cl | Cd | Cm | Cl/Cd
-20 | -0.537 | 0.16534 | -0.045 | -3.246
-19.5 | -0.551 | 0.1576 | -0.045 | -3.494
-19 | -0.564 | 0.15065 | -0.046 | -3.744
-18.5 | -0.577 | 0.14371 | -0.046 | -4.013
-18 | -0.588 | 0.13679 | -0.047 | -4.302
-17.5 | -0.599 | 0.12946 | -0.047 | -4.625
-17 | -0.608 | 0.1237 | -0.048 | -4.914
-16.5 | -0.615 | 0.11687 | -0.048 | -5.266
-16 | -0.621 | 0.11047 | -0.049 | -5.624
-15.5 | -0.625 | 0.1034 | -0.051 | -6.046
-15 | -0.626 | 0.0985 | -0.051 | -6.352
-14.5 | -0.624 | 0.0923 | -0.052 | -6.764
-14 | -0.621 | 0.08546 | -0.054 | -7.265
-13.5 | -0.614 | 0.07982 | -0.056 | -7.688
-13 | -0.605 | 0.07294 | -0.058 | -8.29
-12.5 | -0.596 | 0.06323 | -0.063 | -9.43
-12 | -0.598 | 0.04501 | -0.072 | -13.281
-11.5 | -0.582 | 0.03772 | -0.075 | -15.443
-11 | -0.573 | 0.02606 | -0.081 | -21.973
-10.5 | -0.564 | 0.01564 | -0.086 | -36.032
-10 | -0.536 | 0.01259 | -0.089 | -42.6
-9.5 | -0.516 | 0.00899 | -0.094 | -57.422
-9 | -0.469 | 0.00598 | -0.094 | -78.559
-8.5 | -0.42 | 0.00575 | -0.095 | -73.044
-8 | -0.368 | 0.00574 | -0.095 | -64.122
-7.5 | -0.313 | 0.0056 | -0.096 | -55.95
-7 | -0.257 | 0.00529 | -0.096 | -48.644
-6.5 | -0.199 | 0.00526 | -0.097 | -37.864
-6 | -0.14 | 0.00522 | -0.098 | -26.784
-5.5 | -0.08 | 0.00522 | -0.098 | -15.28
-5 | -0.019 | 0.00591 | -0.099 | -3.254
-4.5 | 0.042 | 0.00591 | -0.099 | 7.058
-4 | 0.103 | 0.00594 | -0.1 | 17.35
-3.5 | 0.164 | 0.00591 | -0.1 | 27.815
-3 | 0.226 | 0.00593 | -0.101 | 38.121
-2.5 | 0.288 | 0.00534 | -0.102 | 53.913
-2 | 0.35 | 0.0052 | -0.102 | 67.301
-1.5 | 0.412 | 0.00566 | -0.103 | 72.675
-1 | 0.473 | 0.00572 | -0.103 | 82.763
-0.5 | 0.535 | 0.00581 | -0.104 | 92.033
0 | 0.596 | 0.00592 | -0.104 | 100.625
0.5 | 0.657 | 0.00601 | -0.105 | 109.318
1 | 0.719 | 0.00613 | -0.105 | 117.255
1.5 | 0.78 | 0.00629 | -0.106 | 123.926
2 | 0.841 | 0.00645 | -0.107 | 130.437
2.5 | 0.902 | 0.00664 | -0.107 | 135.915
3 | 0.963 | 0.00689 | -0.108 | 139.858
3.5 | 1.011 | 0.00706 | -0.108 | 143.302
4 | 1.068 | 0.00728 | -0.108 | 146.752
4.5 | 1.124 | 0.00756 | -0.108 | 148.806
5 | 1.181 | 0.00783 | -0.108 | 150.756
5.5 | 1.237 | 0.00818 | -0.109 | 151.16
6 | 1.291 | 0.00859 | -0.109 | 150.268
6.5 | 1.343 | 0.00911 | -0.109 | 147.431
7 | 1.393 | 0.01009 | -0.11 | 138.058
7.5 | 1.441 | 0.01113 | -0.11 | 129.401
8 | 1.487 | 0.01225 | -0.11 | 121.444
8.5 | 1.529 | 0.01423 | -0.11 | 107.457
9 | 1.57 | 0.01613 | -0.11 | 97.284
9.5 | 1.607 | 0.01875 | -0.11 | 85.72
10 | 1.643 | 0.01992 | -0.11 | 82.5
10.5 | 1.675 | 0.02042 | -0.111 | 82.04
11 | 1.703 | 0.0216 | -0.111 | 78.863
11.5 | 1.727 | 0.02277 | -0.111 | 75.832
12 | 1.746 | 0.02403 | -0.112 | 72.651
12.5 | 1.761 | 0.02541 | -0.112 | 69.298
13 | 1.767 | 0.0269 | -0.112 | 65.712
13.5 | 1.768 | 0.02855 | -0.112 | 61.926
14 | 1.763 | 0.03008 | -0.113 | 58.602
14.5 | 1.753 | 0.03185 | -0.113 | 55.029
15 | 1.737 | 0.03374 | -0.113 | 51.501
15.5 | 1.717 | 0.03576 | -0.113 | 48.015
16 | 1.692 | 0.03797 | -0.113 | 44.557
16.5 | 1.663 | 0.0405 | -0.114 | 41.049
17 | 1.629 | 0.04315 | -0.114 | 37.753
17.5 | 1.593 | 0.04557 | -0.114 | 34.961
18 | 1.554 | 0.04839 | -0.114 | 32.112
18.5 | 1.512 | 0.05179 | -0.114 | 29.194

## 66. Re 4M Mach 0.00 (2)
BIGFOIL.COM POLAR EXPORT
NACA63-716 a=0.6
NACA63-716 a=0.6 |  |  |  | Cl Max: | 1.7352 | at alpha= | 20 | deg
XFOIL ncrit=9 |  |  |  | L/D Max: | 189.267 | at alpha= | 5.5 | deg
Re: | 4000000 |  |  | Cd Min: | 0.17605 | at alpha= | -20 | deg
Mach: | 0 |  |  | Cl=0 at alpha= | -4.8997 | deg
|  |  |  | @ Cl=0.1, Cd= | 0.0063995
|  |  |  | @ Cl=0.4, Cd= | 0.005244
|  |  |  | @ Cl=0.6, Cd= | 0.0048203
alpha (deg) | Cl | Cd | Cm | Cl/Cd
-20 | -0.5534 | 0.17605 | -0.0169 | -3.1434
-19.5 | -0.5498 | 0.16658 | -0.0228 | -3.3005
-19 | -0.5455 | 0.15744 | -0.0286 | -3.4648
-18.5 | -0.98 | 0.06533 | -0.0854 | -15.0008
-18 | -1.0531 | 0.04861 | -0.0965 | -21.6643
-17.5 | -1.0934 | 0.03846 | -0.1023 | -28.4295
-17 | -1.1084 | 0.03194 | -0.1053 | -34.7026
-16.5 | -1.1145 | 0.02669 | -0.1073 | -41.7572
-16 | -1.1182 | 0.0229 | -0.1071 | -48.8297
-15.5 | -1.1155 | 0.02089 | -0.1029 | -53.3988
-15 | -1.0845 | 0.01932 | -0.1014 | -56.1335
-14.5 | -1.0463 | 0.01798 | -0.1004 | -58.1924
-14 | -1.0037 | 0.01678 | -0.0997 | -59.8153
-13.5 | -0.9573 | 0.01575 | -0.0993 | -60.781
-13 | -0.9102 | 0.01463 | -0.0989 | -62.2146
-12.5 | -0.8614 | 0.01356 | -0.0987 | -63.5251
-12 | -0.81 | 0.0127 | -0.0987 | -63.7795
-11.5 | -0.7573 | 0.01189 | -0.0988 | -63.6922
-11 | -0.7032 | 0.0112 | -0.099 | -62.7857
-10.5 | -0.6484 | 0.01059 | -0.0993 | -61.2276
-10 | -0.5954 | 0.00961 | -0.0995 | -61.9563
-9.5 | -0.5385 | 0.00917 | -0.0999 | -58.7241
-9 | -0.4808 | 0.00885 | -0.1005 | -54.3277
-8.5 | -0.4231 | 0.0085 | -0.101 | -49.7765
-8 | -0.3651 | 0.0082 | -0.1017 | -44.5244
-7.5 | -0.3066 | 0.00793 | -0.1023 | -38.6633
-7 | -0.2479 | 0.00767 | -0.103 | -32.3207
-6.5 | -0.1893 | 0.00738 | -0.1037 | -25.6504
-6 | -0.1303 | 0.00718 | -0.1044 | -18.1476
-5.5 | -0.0712 | 0.00695 | -0.1051 | -10.2446
-5 | -0.0119 | 0.00674 | -0.1059 | -1.7656
-4.5 | 0.0474 | 0.00655 | -0.1067 | 7.2366
-4 | 0.1068 | 0.00638 | -0.1075 | 16.7398
-3.5 | 0.1663 | 0.0062 | -0.1083 | 26.8226
-3 | 0.2255 | 0.00601 | -0.1092 | 37.5208
-2.5 | 0.2848 | 0.00577 | -0.1101 | 49.3588
-2 | 0.3439 | 0.00554 | -0.111 | 62.0758
-1 | 0.4614 | 0.00492 | -0.1129 | 93.7805
-0.5 | 0.5205 | 0.00483 | -0.1138 | 107.764
0 | 0.5796 | 0.00481 | -0.1146 | 120.499
0.5 | 0.6389 | 0.00484 | -0.1155 | 132.0041
1 | 0.6978 | 0.00491 | -0.1163 | 142.1181
1.5 | 0.7568 | 0.00498 | -0.1172 | 151.9679
2 | 0.8155 | 0.00507 | -0.118 | 160.8481
2.5 | 0.8736 | 0.00521 | -0.1187 | 167.6775
3 | 0.9317 | 0.00534 | -0.1194 | 174.4757
3.5 | 0.9897 | 0.00546 | -0.1202 | 181.2637
4.5 | 1.1031 | 0.00586 | -0.1213 | 188.2423
5 | 1.1584 | 0.00613 | -0.1217 | 188.9723
5.5 | 1.2132 | 0.00641 | -0.122 | 189.2668
6 | 1.2652 | 0.00683 | -0.1219 | 185.2416
6.5 | 1.309 | 0.00766 | -0.1205 | 170.8877
7 | 1.3457 | 0.00862 | -0.1179 | 156.1137
7.5 | 1.3741 | 0.00917 | -0.1137 | 149.8473
8 | 1.3854 | 0.01032 | -0.1065 | 134.2442
8.5 | 1.3929 | 0.0119 | -0.0996 | 117.0504
9 | 1.4068 | 0.01366 | -0.0944 | 102.9868
9.5 | 1.4223 | 0.01559 | -0.0899 | 91.2316
10 | 1.4401 | 0.01757 | -0.0861 | 81.9636
10.5 | 1.4569 | 0.01974 | -0.0825 | 73.8045
11 | 1.4711 | 0.02221 | -0.079 | 66.2359
11.5 | 1.4878 | 0.02465 | -0.0759 | 60.357
12 | 1.5088 | 0.02695 | -0.0736 | 55.9852
12.5 | 1.5297 | 0.0294 | -0.0714 | 52.0306
13 | 1.552 | 0.03183 | -0.0696 | 48.759
13.5 | 1.5718 | 0.03459 | -0.0678 | 45.4409
14 | 1.5906 | 0.03751 | -0.0662 | 42.4047
14.5 | 1.6105 | 0.04046 | -0.0648 | 39.8047
15 | 1.6293 | 0.04358 | -0.0636 | 37.3864
15.5 | 1.6453 | 0.04708 | -0.0624 | 34.9469
16 | 1.6625 | 0.05058 | -0.0616 | 32.8687
16.5 | 1.6754 | 0.05463 | -0.0608 | 30.6681
17 | 1.688 | 0.05886 | -0.0603 | 28.6782
17.5 | 1.7007 | 0.06317 | -0.06 | 26.9226
18 | 1.7096 | 0.06804 | -0.0599 | 25.1264
18.5 | 1.7166 | 0.07329 | -0.0601 | 23.422
19 | 1.7256 | 0.0784 | -0.0606 | 22.0102
19.5 | 1.7316 | 0.084 | -0.0613 | 20.6143
20 | 1.7352 | 0.09006 | -0.0623 | 19.2672

## 67. Re 4M Mach 0.10 (1)
BIGFOIL.COM POLAR EXPORT
NACA63-716 a=0.6
NACA63-716 a=0.6 |  |  |  | Cl Max: | 1.763 | at alpha= | 13 | deg
JavaFoil+Calcfoil stall+Eppler ext transition |  |  |  | L/D Max: | 150.808 | at alpha= | 5.5 | deg
Re: | 4000000 |  |  | Cd Min: | 0.00521 | at alpha= | -2 | deg
Mach: | 0.1 |  |  | Cl=0 at alpha= | -4.8443 | deg
|  |  |  | @ Cl=0.1, Cd= | 0.0059387
|  |  |  | @ Cl=0.4, Cd= | 0.0055893
|  |  |  | @ Cl=0.6, Cd= | 0.0058921
alpha (deg) | Cl | Cd | Cm | Cl/Cd
-19.5 | -0.503 | 0.16166 | -0.045 | -3.111
-19 | -0.519 | 0.15338 | -0.045 | -3.384
-18.5 | -0.535 | 0.14595 | -0.046 | -3.664
-18 | -0.549 | 0.13859 | -0.046 | -3.965
-17.5 | -0.563 | 0.1315 | -0.047 | -4.281
-17 | -0.575 | 0.12509 | -0.047 | -4.598
-16.5 | -0.586 | 0.11903 | -0.048 | -4.922
-16 | -0.595 | 0.11236 | -0.049 | -5.292
-15.5 | -0.602 | 0.10525 | -0.05 | -5.717
-15 | -0.605 | 0.10025 | -0.051 | -6.039
-14.5 | -0.607 | 0.09419 | -0.052 | -6.441
-14 | -0.605 | 0.08784 | -0.053 | -6.891
-13.5 | -0.601 | 0.08189 | -0.055 | -7.335
-13 | -0.591 | 0.07811 | -0.055 | -7.567
-12.5 | -0.584 | 0.06836 | -0.06 | -8.538
-12 | -0.576 | 0.05729 | -0.066 | -10.048
-11.5 | -0.56 | 0.05008 | -0.069 | -11.189
-11 | -0.565 | 0.02904 | -0.08 | -19.449
-10.5 | -0.547 | 0.02133 | -0.083 | -25.639
-10 | -0.531 | 0.01383 | -0.088 | -38.365
-9.5 | -0.516 | 0.00911 | -0.094 | -56.676
-9 | -0.47 | 0.00861 | -0.095 | -54.59
-8.5 | -0.421 | 0.00577 | -0.095 | -72.954
-8 | -0.369 | 0.00576 | -0.096 | -64.112
-7.5 | -0.315 | 0.00562 | -0.096 | -55.952
-7 | -0.258 | 0.00529 | -0.097 | -48.765
-6.5 | -0.2 | 0.00527 | -0.098 | -37.981
-6 | -0.14 | 0.00523 | -0.098 | -26.863
-5.5 | -0.08 | 0.00523 | -0.099 | -15.311
-5 | -0.019 | 0.00592 | -0.099 | -3.26
-4.5 | 0.042 | 0.00592 | -0.1 | 7.083
-4 | 0.104 | 0.00594 | -0.1 | 17.416
-3.5 | 0.165 | 0.00592 | -0.101 | 27.927
-3 | 0.227 | 0.00594 | -0.101 | 38.246
-2.5 | 0.289 | 0.00534 | -0.102 | 54.15
-2 | 0.352 | 0.00521 | -0.103 | 67.57
-1.5 | 0.414 | 0.0057 | -0.103 | 72.616
-1 | 0.475 | 0.00573 | -0.104 | 83.024
-0.5 | 0.537 | 0.00582 | -0.104 | 92.351
0 | 0.599 | 0.00589 | -0.105 | 101.749
0.5 | 0.661 | 0.00602 | -0.105 | 109.651
1 | 0.722 | 0.00615 | -0.106 | 117.383
1.5 | 0.784 | 0.00632 | -0.107 | 123.965
2 | 0.845 | 0.00646 | -0.107 | 130.914
2.5 | 0.907 | 0.00671 | -0.108 | 135.194
3 | 0.968 | 0.00697 | -0.108 | 138.851
3.5 | 1.015 | 0.0071 | -0.108 | 142.884
4 | 1.072 | 0.00733 | -0.108 | 146.222
4.5 | 1.129 | 0.00761 | -0.109 | 148.421
5 | 1.186 | 0.00789 | -0.109 | 150.375
5.5 | 1.242 | 0.00824 | -0.109 | 150.808
6 | 1.297 | 0.00865 | -0.11 | 149.834
6.5 | 1.349 | 0.00922 | -0.11 | 146.381
7 | 1.398 | 0.01027 | -0.11 | 136.212
7.5 | 1.447 | 0.01127 | -0.11 | 128.368
8 | 1.493 | 0.01243 | -0.11 | 120.083
8.5 | 1.534 | 0.01468 | -0.11 | 104.478
9 | 1.575 | 0.01634 | -0.111 | 96.414
9.5 | 1.612 | 0.019 | -0.111 | 84.822
10 | 1.648 | 0.02018 | -0.111 | 81.684
10.5 | 1.679 | 0.02079 | -0.111 | 80.776
11 | 1.706 | 0.02188 | -0.111 | 77.968
11.5 | 1.729 | 0.02312 | -0.112 | 74.752
12 | 1.746 | 0.02443 | -0.112 | 71.487
12.5 | 1.759 | 0.02586 | -0.112 | 68.041
13 | 1.763 | 0.0274 | -0.113 | 64.348
13.5 | 1.761 | 0.02907 | -0.113 | 60.576
14 | 1.753 | 0.03073 | -0.113 | 57.046
14.5 | 1.739 | 0.0325 | -0.113 | 53.5
15 | 1.719 | 0.03449 | -0.114 | 49.846
15.5 | 1.694 | 0.03685 | -0.114 | 45.96
16 | 1.664 | 0.03924 | -0.114 | 42.402
16.5 | 1.63 | 0.04152 | -0.114 | 39.245
17 | 1.591 | 0.04433 | -0.114 | 35.896
17.5 | 1.549 | 0.04741 | -0.114 | 32.666
18 | 1.504 | 0.05048 | -0.114 | 29.793

## 68. Re 4M Mach 0.10 (2)
BIGFOIL.COM POLAR EXPORT
NACA63-716 a=0.6
NACA63-716 a=0.6 |  |  |  | Cl Max: | 1.7256 | at alpha= | 20 | deg
XFOIL ncrit=9 |  |  |  | L/D Max: | 188.979 | at alpha= | 5 | deg
Re: | 4000000 |  |  | Cd Min: | 0.17904 | at alpha= | -20 | deg
Mach: | 0.1 |  |  | Cl=0 at alpha= | -4.8987 | deg
|  |  |  | @ Cl=0.1, Cd= | 0.0064213
|  |  |  | @ Cl=0.4, Cd= | 0.0052696
|  |  |  | @ Cl=0.6, Cd= | 0.0048384
alpha (deg) | Cl | Cd | Cm | Cl/Cd
-20 | -0.546 | 0.17904 | -0.0158 | -3.0496
-19.5 | -0.5375 | 0.17077 | -0.0212 | -3.1475
-19 | -0.5349 | 0.16098 | -0.0273 | -3.3228
-18.5 | -0.5328 | 0.15133 | -0.0333 | -3.5208
-18 | -0.8971 | 0.07307 | -0.0816 | -12.2773
-17.5 | -1.0249 | 0.04775 | -0.0989 | -21.4639
-17 | -1.0592 | 0.03829 | -0.1044 | -27.6626
-16.5 | -1.0779 | 0.03137 | -0.1076 | -34.3609
-16 | -1.0815 | 0.02632 | -0.1096 | -41.0904
-15.5 | -1.0924 | 0.02247 | -0.1083 | -48.6159
-15 | -1.081 | 0.02053 | -0.1047 | -52.6547
-14.5 | -1.0479 | 0.01893 | -0.1032 | -55.3566
-14 | -1.008 | 0.01753 | -0.1021 | -57.5014
-13.5 | -0.9629 | 0.01636 | -0.1015 | -58.857
-13 | -0.9158 | 0.01521 | -0.101 | -60.2104
-12.5 | -0.8677 | 0.01401 | -0.1005 | -61.9343
-12 | -0.8164 | 0.01305 | -0.1003 | -62.5594
-11.5 | -0.7636 | 0.01217 | -0.1003 | -62.7445
-11 | -0.7094 | 0.01141 | -0.1003 | -62.1735
-10.5 | -0.6538 | 0.0108 | -0.1005 | -60.537
-9.5 | -0.5433 | 0.00926 | -0.101 | -58.6717
-9 | -0.4852 | 0.0089 | -0.1015 | -54.5169
-8.5 | -0.4268 | 0.00858 | -0.102 | -49.7436
-8 | -0.3683 | 0.00826 | -0.1025 | -44.5884
-7.5 | -0.3093 | 0.00797 | -0.1031 | -38.808
-7 | -0.25 | 0.00772 | -0.1038 | -32.3834
-6.5 | -0.1909 | 0.00741 | -0.1044 | -25.7625
-6 | -0.1315 | 0.0072 | -0.1051 | -18.2639
-5.5 | -0.0718 | 0.00697 | -0.1058 | -10.3013
-5 | -0.0121 | 0.00675 | -0.1066 | -1.7926
-4.5 | 0.0476 | 0.00657 | -0.1074 | 7.2451
-4 | 0.1075 | 0.0064 | -0.1082 | 16.7969
-3.5 | 0.1674 | 0.00622 | -0.109 | 26.9132
-3 | 0.2271 | 0.00603 | -0.1098 | 37.6617
-2.5 | 0.2867 | 0.00579 | -0.1107 | 49.5164
-2 | 0.3462 | 0.00557 | -0.1116 | 62.1544
-1.5 | 0.4053 | 0.00524 | -0.1126 | 77.3473
-1 | 0.4645 | 0.00494 | -0.1135 | 94.0283
-0.5 | 0.524 | 0.00484 | -0.1144 | 108.2645
0 | 0.5833 | 0.00483 | -0.1153 | 120.766
0.5 | 0.6431 | 0.00486 | -0.1162 | 132.3251
1 | 0.7024 | 0.00493 | -0.117 | 142.4746
1.5 | 0.7617 | 0.005 | -0.1178 | 152.34
2 | 0.8208 | 0.00509 | -0.1186 | 161.2574
2.5 | 0.8794 | 0.00523 | -0.1194 | 168.1453
3 | 0.9377 | 0.00537 | -0.1201 | 174.6182
3.5 | 0.9962 | 0.00549 | -0.1208 | 181.4572
4 | 1.0538 | 0.00567 | -0.1215 | 185.8554
4.5 | 1.1104 | 0.00589 | -0.1219 | 188.5229
5 | 1.166 | 0.00617 | -0.1223 | 188.9789
6 | 1.2733 | 0.00688 | -0.1223 | 185.0727
6.5 | 1.3171 | 0.00771 | -0.1208 | 170.8301
7 | 1.3528 | 0.0087 | -0.118 | 155.4943
7.5 | 1.3794 | 0.00928 | -0.1134 | 148.6422
8 | 1.3863 | 0.0105 | -0.1054 | 132.0286
8.5 | 1.3946 | 0.01218 | -0.0987 | 114.4992
9 | 1.4078 | 0.01406 | -0.0936 | 100.128
9.5 | 1.4235 | 0.01605 | -0.0891 | 88.6916
10 | 1.4409 | 0.01812 | -0.0853 | 79.5199
10.5 | 1.4573 | 0.02038 | -0.0817 | 71.5064
11 | 1.4701 | 0.02301 | -0.078 | 63.8896
11.5 | 1.4872 | 0.02552 | -0.075 | 58.2759
12 | 1.508 | 0.02792 | -0.0727 | 54.0115
12.5 | 1.5287 | 0.03048 | -0.0705 | 50.1542
13 | 1.5508 | 0.03301 | -0.0687 | 46.9797
13.5 | 1.5716 | 0.03576 | -0.067 | 43.9485
14 | 1.5902 | 0.0388 | -0.0653 | 40.9845
14.5 | 1.61 | 0.04186 | -0.064 | 38.4615
15 | 1.6269 | 0.04527 | -0.0627 | 35.9377
15.5 | 1.643 | 0.04891 | -0.0616 | 33.5923
16 | 1.6593 | 0.05262 | -0.0608 | 31.5336
16.5 | 1.671 | 0.05693 | -0.06 | 29.3518
17 | 1.6844 | 0.0612 | -0.0596 | 27.5229
17.5 | 1.6963 | 0.06573 | -0.0594 | 25.8071
18 | 1.7035 | 0.07097 | -0.0594 | 24.0031
18.5 | 1.7118 | 0.07621 | -0.0597 | 22.4616
19 | 1.7195 | 0.08163 | -0.0603 | 21.0646
19.5 | 1.7238 | 0.08763 | -0.0612 | 19.6713
20 | 1.7256 | 0.09408 | -0.0624 | 18.3418

## 69. Re 4M Mach 0.25 (1)
BIGFOIL.COM POLAR EXPORT
NACA63-716 a=0.6
NACA63-716 a=0.6 |  |  |  | Cl Max: | 1.735 | at alpha= | 12 | deg
JavaFoil+Calcfoil stall+Eppler ext transition |  |  |  | L/D Max: | 147.477 | at alpha= | 5 | deg
Re: | 4000000 |  |  | Cd Min: | 0.00527 | at alpha= | -5.5 | deg
Mach: | 0.25 |  |  | Cl=0 at alpha= | -4.8413 | deg
|  |  |  | @ Cl=0.1, Cd= | 0.0060071
|  |  |  | @ Cl=0.4, Cd= | 0.0055854
|  |  |  | @ Cl=0.6, Cd= | 0.0059809
alpha (deg) | Cl | Cd | Cm | Cl/Cd
-17.5 | -0.209 | 0.15056 | -0.044 | -1.391
-17 | -0.266 | 0.14023 | -0.045 | -1.895
-16.5 | -0.314 | 0.13347 | -0.045 | -2.35
-16 | -0.356 | 0.12326 | -0.046 | -2.889
-15.5 | -0.394 | 0.116 | -0.046 | -3.397
-15 | -0.427 | 0.10962 | -0.048 | -3.899
-14.5 | -0.455 | 0.1058 | -0.047 | -4.305
-14 | -0.479 | 0.0985 | -0.048 | -4.859
-13.5 | -0.496 | 0.09218 | -0.05 | -5.384
-13 | -0.509 | 0.08422 | -0.052 | -6.044
-12.5 | -0.515 | 0.07884 | -0.053 | -6.528
-12 | -0.515 | 0.07297 | -0.055 | -7.051
-11.5 | -0.509 | 0.06659 | -0.058 | -7.645
-11 | -0.497 | 0.06194 | -0.06 | -8.017
-10.5 | -0.485 | 0.05131 | -0.067 | -9.458
-10 | -0.494 | 0.02598 | -0.083 | -19.016
-9.5 | -0.475 | 0.01796 | -0.088 | -26.448
-9 | -0.464 | 0.01067 | -0.096 | -43.453
-8.5 | -0.425 | 0.00863 | -0.098 | -49.277
-8 | -0.375 | 0.00586 | -0.098 | -63.924
-7.5 | -0.321 | 0.00574 | -0.099 | -55.883
-7 | -0.264 | 0.00541 | -0.1 | -48.739
-6.5 | -0.205 | 0.00532 | -0.1 | -38.488
-6 | -0.144 | 0.00528 | -0.101 | -27.217
-5.5 | -0.082 | 0.00527 | -0.101 | -15.593
-5 | -0.02 | 0.00598 | -0.102 | -3.314
-4.5 | 0.043 | 0.00598 | -0.103 | 7.197
-4 | 0.106 | 0.00601 | -0.103 | 17.679
-3.5 | 0.17 | 0.00599 | -0.104 | 28.365
-3 | 0.233 | 0.00598 | -0.104 | 39.033
-2.5 | 0.297 | 0.00543 | -0.105 | 54.745
-2 | 0.362 | 0.00532 | -0.105 | 68.002
-1.5 | 0.425 | 0.00576 | -0.106 | 73.788
-1 | 0.489 | 0.00582 | -0.107 | 83.913
-0.5 | 0.552 | 0.00592 | -0.107 | 93.318
0 | 0.615 | 0.006 | -0.108 | 102.654
0.5 | 0.679 | 0.00616 | -0.108 | 110.161
1 | 0.742 | 0.0063 | -0.109 | 117.808
1.5 | 0.805 | 0.00648 | -0.11 | 124.28
2 | 0.868 | 0.00663 | -0.11 | 130.971
2.5 | 0.927 | 0.00636 | -0.11 | 145.674
3 | 0.986 | 0.0071 | -0.11 | 138.798
3.5 | 1.039 | 0.00732 | -0.111 | 141.889
4 | 1.098 | 0.00759 | -0.111 | 144.564
4.5 | 1.156 | 0.00792 | -0.111 | 146.041
5 | 1.214 | 0.00823 | -0.112 | 147.477
5.5 | 1.272 | 0.00863 | -0.112 | 147.315
6 | 1.328 | 0.00909 | -0.112 | 146.029
6.5 | 1.38 | 0.00977 | -0.113 | 141.283
7 | 1.43 | 0.01101 | -0.113 | 129.795
7.5 | 1.479 | 0.0121 | -0.113 | 122.147
8 | 1.524 | 0.01351 | -0.113 | 112.857
8.5 | 1.564 | 0.01604 | -0.113 | 97.507
9 | 1.604 | 0.01762 | -0.113 | 91.047
9.5 | 1.639 | 0.02051 | -0.113 | 79.908
10 | 1.672 | 0.02179 | -0.114 | 76.715
10.5 | 1.697 | 0.0225 | -0.114 | 75.422
11 | 1.716 | 0.02383 | -0.114 | 72.028
11.5 | 1.729 | 0.02534 | -0.114 | 68.243
12 | 1.735 | 0.02694 | -0.115 | 64.395
12.5 | 1.734 | 0.02858 | -0.115 | 60.664
13 | 1.719 | 0.03046 | -0.115 | 56.444
13.5 | 1.694 | 0.03248 | -0.115 | 52.163
14 | 1.659 | 0.03478 | -0.116 | 47.705
14.5 | 1.614 | 0.03741 | -0.116 | 43.148
15 | 1.56 | 0.03979 | -0.116 | 39.21
15.5 | 1.496 | 0.04286 | -0.116 | 34.917
16 | 1.425 | 0.04611 | -0.116 | 30.9
16.5 | 1.345 | 0.04983 | -0.116 | 26.981
17 | 1.256 | 0.05515 | -0.116 | 22.769

## 70. Re 4M Mach 0.25 (2)
BIGFOIL.COM POLAR EXPORT
NACA63-716 a=0.6
NACA63-716 a=0.6 |  |  |  | Cl Max: | 1.6867 | at alpha= | 20 | deg
XFOIL ncrit=9 |  |  |  | L/D Max: | 189.341 | at alpha= | 5.5 | deg
Re: | 4000000 |  |  | Cd Min: | 0.1777 | at alpha= | -19 | deg
Mach: | 0.25 |  |  | Cl=0 at alpha= | -4.8931 | deg
|  |  |  | @ Cl=0.1, Cd= | 0.0065162
|  |  |  | @ Cl=0.4, Cd= | 0.005452
|  |  |  | @ Cl=0.6, Cd= | 0.0049115
alpha (deg) | Cl | Cd | Cm | Cl/Cd
-19 | -0.4888 | 0.1777 | -0.0215 | -2.7507
-18 | -0.4758 | 0.15909 | -0.0329 | -2.9908
-17.5 | -0.4698 | 0.14997 | -0.0386 | -3.1326
-17 | -0.4693 | 0.13979 | -0.0449 | -3.3572
-16 | -0.5367 | 0.10732 | -0.065 | -5.0009
-15 | -0.8584 | 0.04398 | -0.1088 | -19.518
-14.5 | -0.9025 | 0.03372 | -0.1152 | -26.7645
-14 | -0.9309 | 0.02619 | -0.1188 | -35.5441
-13.5 | -0.9476 | 0.0224 | -0.116 | -42.3036
-13 | -0.929 | 0.01954 | -0.1135 | -47.5435
-12.5 | -0.894 | 0.0172 | -0.1116 | -51.9767
-12 | -0.8479 | 0.01546 | -0.1103 | -54.8448
-11.5 | -0.7966 | 0.01403 | -0.1093 | -56.7783
-11 | -0.7422 | 0.01285 | -0.1085 | -57.7588
-10.5 | -0.6855 | 0.01186 | -0.1079 | -57.7993
-10 | -0.627 | 0.01103 | -0.1076 | -56.845
-9.5 | -0.5676 | 0.0103 | -0.1073 | -55.1068
-9 | -0.5096 | 0.00932 | -0.1072 | -54.6781
-8.5 | -0.4481 | 0.00892 | -0.1073 | -50.2354
-8 | -0.3862 | 0.00858 | -0.1075 | -45.0117
-7.5 | -0.3243 | 0.0082 | -0.1078 | -39.5488
-7 | -0.2621 | 0.0079 | -0.1082 | -33.1772
-6.5 | -0.2 | 0.00762 | -0.1087 | -26.2467
-6 | -0.1379 | 0.00734 | -0.1092 | -18.7875
-5.5 | -0.0755 | 0.0071 | -0.1098 | -10.6338
-5 | -0.0133 | 0.00686 | -0.1104 | -1.9388
-4.5 | 0.0489 | 0.00668 | -0.1111 | 7.3204
-4 | 0.1113 | 0.00648 | -0.1119 | 17.1759
-3.5 | 0.1733 | 0.00632 | -0.1126 | 27.4209
-3 | 0.2355 | 0.00613 | -0.1134 | 38.4176
-2.5 | 0.2972 | 0.00591 | -0.1143 | 50.2876
-2 | 0.3589 | 0.00568 | -0.1152 | 63.1866
-1.5 | 0.4202 | 0.00534 | -0.1162 | 78.6891
-1 | 0.4813 | 0.00505 | -0.1172 | 95.3069
-0.5 | 0.5429 | 0.00493 | -0.1181 | 110.1217
0 | 0.6046 | 0.00491 | -0.119 | 123.1365
0.5 | 0.6661 | 0.00499 | -0.1198 | 133.487
1 | 0.7278 | 0.00502 | -0.1207 | 144.9801
1.5 | 0.7891 | 0.00512 | -0.1215 | 154.1211
2 | 0.8503 | 0.00522 | -0.1223 | 162.8927
2.5 | 0.9113 | 0.00535 | -0.1231 | 170.3364
3 | 0.9717 | 0.00549 | -0.1238 | 176.9945
3.5 | 1.0319 | 0.00567 | -0.1244 | 181.9929
4 | 1.092 | 0.00583 | -0.1249 | 187.307
4.5 | 1.1504 | 0.00608 | -0.1253 | 189.2105
5 | 1.2077 | 0.0064 | -0.1254 | 188.7031
5.5 | 1.2648 | 0.00668 | -0.1254 | 189.3413
6 | 1.3177 | 0.00715 | -0.1248 | 184.2937
6.5 | 1.3607 | 0.008 | -0.1225 | 170.0875
7 | 1.3882 | 0.00919 | -0.1177 | 151.0555
8 | 1.3972 | 0.01176 | -0.1011 | 118.8095
8.5 | 1.406 | 0.01395 | -0.095 | 100.7885
9 | 1.4156 | 0.0164 | -0.0896 | 86.3171
9.5 | 1.43 | 0.0188 | -0.0852 | 76.0638
10 | 1.4433 | 0.02145 | -0.081 | 67.2867
10.5 | 1.4569 | 0.02423 | -0.0772 | 60.1279
11 | 1.4681 | 0.02742 | -0.0736 | 53.5412
11.5 | 1.4864 | 0.03034 | -0.0709 | 48.9914
12 | 1.5066 | 0.03325 | -0.0685 | 45.3113
12.5 | 1.5273 | 0.03628 | -0.0664 | 42.0976
13 | 1.5465 | 0.03953 | -0.0645 | 39.1222
13.5 | 1.5652 | 0.043 | -0.0628 | 36.4
14 | 1.5841 | 0.04656 | -0.0613 | 34.0228
14.5 | 1.6005 | 0.05051 | -0.06 | 31.6868
15 | 1.6164 | 0.05465 | -0.0589 | 29.5773
15.5 | 1.6317 | 0.05899 | -0.0581 | 27.6606
16 | 1.6428 | 0.06392 | -0.0575 | 25.7009
16.5 | 1.6555 | 0.06882 | -0.0571 | 24.0555
17 | 1.6652 | 0.07424 | -0.0571 | 22.43
17.5 | 1.6707 | 0.08027 | -0.0574 | 20.8135
18 | 1.6791 | 0.08616 | -0.058 | 19.4882
18.5 | 1.6837 | 0.09265 | -0.059 | 18.1727
19 | 1.6849 | 0.09972 | -0.0604 | 16.8963
19.5 | 1.6866 | 0.1069 | -0.0622 | 15.7774
20 | 1.6867 | 0.11441 | -0.0644 | 14.7426

## 71. Re 4M Mach 0.50 (1)
BIGFOIL.COM POLAR EXPORT
NACA63-716 a=0.6
NACA63-716 a=0.6 |  |  |  | Cl Max: | 1.671 | at alpha= | 9 | deg
JavaFoil+Calcfoil stall+Eppler ext transition |  |  |  | L/D Max: | 133.761 | at alpha= | 4.5 | deg
Re: | 4000000 |  |  | Cd Min: | 0.00532 | at alpha= | -5 | deg
Mach: | 0.5 |  |  | Cl=0 at alpha= | -4.8429 | deg
|  |  |  | @ Cl=0.1, Cd= | 0.0062423
|  |  |  | @ Cl=0.4, Cd= | 0.0057817
|  |  |  | @ Cl=0.6, Cd= | 0.0064065
alpha (deg) | Cl | Cd | Cm | Cl/Cd
-20 | -0.869 | 0.1624 | -0.055 | -5.353
-19.5 | -0.841 | 0.15728 | -0.055 | -5.345
-19 | -0.812 | 0.15061 | -0.055 | -5.392
-18.5 | -0.784 | 0.14888 | -0.055 | -5.263
-18 | -0.756 | 0.14626 | -0.056 | -5.167
-17.5 | -0.725 | 0.14134 | -0.054 | -5.132
-17 | -0.696 | 0.13558 | -0.054 | -5.137
-16.5 | -0.668 | 0.13153 | -0.054 | -5.078
-16 | -0.64 | 0.12442 | -0.054 | -5.14
-15.5 | -0.611 | 0.12133 | -0.055 | -5.039
-15 | -0.581 | 0.11529 | -0.052 | -5.042
-14.5 | -0.552 | 0.11123 | -0.052 | -4.966
-14 | -0.524 | 0.10762 | -0.052 | -4.868
-13.5 | -0.495 | 0.10268 | -0.053 | -4.825
-13 | -0.467 | 0.09867 | -0.053 | -4.731
-12.5 | -0.438 | 0.09504 | -0.052 | -4.608
-12 | -0.409 | 0.08797 | -0.051 | -4.65
-11.5 | -0.381 | 0.07912 | -0.052 | -4.811
-11 | -0.352 | 0.07212 | -0.053 | -4.882
-10.5 | -0.324 | 0.06715 | -0.054 | -4.819
-10 | -0.294 | 0.0749 | -0.05 | -3.928
-9.5 | -0.266 | 0.06513 | -0.051 | -4.082
-9 | -0.238 | 0.06271 | -0.053 | -3.787
-8.5 | -0.209 | 0.05803 | -0.055 | -3.603
-8 | -0.267 | 0.05089 | -0.06 | -5.238
-7.5 | -0.269 | 0.03916 | -0.077 | -6.858
-7 | -0.27 | 0.01005 | -0.107 | -26.829
-6.5 | -0.221 | 0.00825 | -0.112 | -26.805
-6 | -0.157 | 0.00558 | -0.113 | -28.172
-5.5 | -0.09 | 0.00542 | -0.113 | -16.685
-5 | -0.022 | 0.00532 | -0.114 | -4.121
-4.5 | 0.048 | 0.00622 | -0.115 | 7.689
-4 | 0.118 | 0.00625 | -0.115 | 18.936
-3.5 | 0.189 | 0.00629 | -0.116 | 30.077
-3 | 0.26 | 0.00634 | -0.117 | 41.113
-2.5 | 0.332 | 0.00632 | -0.117 | 52.531
-2 | 0.404 | 0.00575 | -0.118 | 70.339
-1.5 | 0.475 | 0.00576 | -0.119 | 82.557
-1 | 0.546 | 0.0063 | -0.119 | 86.72
-0.5 | 0.617 | 0.00644 | -0.12 | 95.846
0 | 0.683 | 0.00615 | -0.12 | 111.001
0.5 | 0.751 | 0.00692 | -0.12 | 108.437
1 | 0.819 | 0.00715 | -0.12 | 114.474
1.5 | 0.887 | 0.00737 | -0.121 | 120.281
2 | 0.955 | 0.00765 | -0.121 | 124.697
2.5 | 1.022 | 0.00797 | -0.121 | 128.253
3 | 1.089 | 0.00827 | -0.122 | 131.641
3.5 | 1.145 | 0.00863 | -0.122 | 132.657
4 | 1.209 | 0.00908 | -0.123 | 133.159
4.5 | 1.274 | 0.00952 | -0.123 | 133.761
5 | 1.337 | 0.01007 | -0.123 | 132.819
5.5 | 1.399 | 0.01072 | -0.124 | 130.573
6 | 1.459 | 0.0116 | -0.124 | 125.724
6.5 | 1.511 | 0.01336 | -0.124 | 113.095
7 | 1.561 | 0.01495 | -0.124 | 104.376
7.5 | 1.604 | 0.01753 | -0.124 | 91.511
8 | 1.639 | 0.0211 | -0.124 | 77.675
8.5 | 1.662 | 0.02527 | -0.124 | 65.769
9 | 1.671 | 0.0274 | -0.125 | 61.006
9.5 | 1.657 | 0.02973 | -0.125 | 55.739
10 | 1.594 | 0.03266 | -0.125 | 48.796
10.5 | 1.298 | 0.03696 | -0.125 | 35.131
11 | 1.021 | 0.04202 | -0.125 | 24.291
11.5 | 1.053 | 0.04212 | -0.125 | 24.995
12 | 0.931 | 0.09466 | -0.07 | 9.836
12.5 | 0.955 | 0.09232 | -0.066 | 10.346
13 | 1.129 | 0.0546 | -0.125 | 20.679
13.5 | 1.007 | 0.10596 | -0.066 | 9.506
14 | 1.155 | 0.07085 | -0.12 | 16.305

## 72. Re 4M Mach 0.50 (2)
BIGFOIL.COM POLAR EXPORT
NACA63-716 a=0.6
NACA63-716 a=0.6 |  |  |  | Cl Max: | 1.563 | at alpha= | 15 | deg
XFOIL ncrit=9 |  |  |  | L/D Max: | 187.115 | at alpha= | 4.5 | deg
Re: | 4000000 |  |  | Cd Min: | 0.21967 | at alpha= | 20 | deg
Mach: | 0.5 |  |  | Cl=0 at alpha= | -4.8652 | deg
|  |  |  | @ Cl=0.1, Cd= | 0.0070074
|  |  |  | @ Cl=0.4, Cd= | 0.0062235
|  |  |  | @ Cl=0.6, Cd= | 0.0054334
alpha (deg) | Cl | Cd | Cm | Cl/Cd
-13.5 | -0.2773 | 0.11547 | -0.0753 | -2.4015
-13 | -0.276 | 0.10575 | -0.0816 | -2.6099
-12.5 | -0.2901 | 0.09414 | -0.0895 | -3.0816
-12 | -0.3174 | 0.08175 | -0.0985 | -3.8826
-11.5 | -0.3643 | 0.06819 | -0.1091 | -5.3424
-11 | -0.3994 | 0.05667 | -0.1177 | -7.0478
-10.5 | -0.4176 | 0.04664 | -0.1244 | -8.9537
-10 | -0.4383 | 0.03719 | -0.1316 | -11.7854
-9.5 | -0.4662 | 0.02884 | -0.1375 | -16.165
-9 | -0.5 | 0.02249 | -0.1392 | -22.2321
-8.5 | -0.5157 | 0.01526 | -0.1375 | -33.7942
-8 | -0.4743 | 0.01087 | -0.1344 | -43.6339
-7.5 | -0.3983 | 0.00988 | -0.1321 | -40.3138
-7 | -0.3212 | 0.00929 | -0.1305 | -34.5748
-6.5 | -0.2445 | 0.00877 | -0.1295 | -27.8791
-6 | -0.1689 | 0.00832 | -0.1288 | -20.3005
-5.5 | -0.0945 | 0.00782 | -0.1283 | -12.0844
-5 | -0.0199 | 0.00746 | -0.1282 | -2.6676
-4.5 | 0.0539 | 0.00717 | -0.1284 | 7.5174
-4 | 0.1276 | 0.00691 | -0.1287 | 18.466
-3.5 | 0.2006 | 0.00671 | -0.1292 | 29.8957
-3 | 0.273 | 0.00658 | -0.1298 | 41.4894
-2.5 | 0.3452 | 0.0064 | -0.1305 | 53.9375
-2 | 0.4166 | 0.00617 | -0.1314 | 67.5203
-1 | 0.5582 | 0.00554 | -0.1334 | 100.7581
-0.5 | 0.6288 | 0.00536 | -0.1344 | 117.3134
0 | 0.6996 | 0.00537 | -0.1353 | 130.2793
0.5 | 0.7709 | 0.00545 | -0.1362 | 141.4495
1 | 0.8412 | 0.00559 | -0.1369 | 150.483
1.5 | 0.9124 | 0.00569 | -0.1377 | 160.3515
2 | 0.9824 | 0.00586 | -0.1382 | 167.6451
2.5 | 1.0526 | 0.00603 | -0.1387 | 174.5605
3 | 1.1219 | 0.00624 | -0.1389 | 179.7917
3.5 | 1.1896 | 0.00651 | -0.1388 | 182.7343
4 | 1.2571 | 0.00677 | -0.1384 | 185.6869
4.5 | 1.3229 | 0.00707 | -0.1376 | 187.1146
5 | 1.3819 | 0.00753 | -0.1355 | 183.5193
5.5 | 1.4294 | 0.00816 | -0.1314 | 175.1716
6 | 1.4539 | 0.0091 | -0.1237 | 159.7692
6.5 | 1.4755 | 0.01073 | -0.1166 | 137.5116
7 | 1.4806 | 0.01328 | -0.1083 | 111.491
8 | 1.4598 | 0.02024 | -0.0913 | 72.1245
8.5 | 1.4561 | 0.02435 | -0.0847 | 59.7988
9 | 1.4547 | 0.02877 | -0.0791 | 50.5631
10 | 1.462 | 0.03812 | -0.0704 | 38.3526
10.5 | 1.4664 | 0.04326 | -0.067 | 33.8974
11 | 1.4667 | 0.04906 | -0.064 | 29.896
11.5 | 1.4757 | 0.05455 | -0.0618 | 27.0522
12 | 1.4922 | 0.05966 | -0.0601 | 25.0117
12.5 | 1.5097 | 0.06493 | -0.0586 | 23.2512
13 | 1.526 | 0.07052 | -0.0575 | 21.6393
13.5 | 1.5379 | 0.07682 | -0.0568 | 20.0195
14 | 1.5508 | 0.08326 | -0.0564 | 18.626
14.5 | 1.5578 | 0.09063 | -0.0567 | 17.1886
15 | 1.563 | 0.09845 | -0.0575 | 15.8761
15.5 | 1.5624 | 0.10725 | -0.0591 | 14.5678
16 | 1.5548 | 0.11715 | -0.0618 | 13.2719
16.5 | 1.5398 | 0.12834 | -0.0658 | 11.9978
17 | 1.522 | 0.14018 | -0.071 | 10.8575
17.5 | 1.5038 | 0.15244 | -0.0772 | 9.8649
18 | 1.4853 | 0.16511 | -0.0845 | 8.9958
18.5 | 1.4637 | 0.17851 | -0.093 | 8.1995
19 | 1.4432 | 0.19223 | -0.1023 | 7.5077
19.5 | 1.4255 | 0.20598 | -0.112 | 6.9206
20 | 1.4111 | 0.21967 | -0.1219 | 6.4237

## 73. Re 5M Mach 0.00 (1)
BIGFOIL.COM POLAR EXPORT
NACA63-716 a=0.6
NACA63-716 a=0.6 |  |  |  | Cl Max: | 1.77 | at alpha= | 13 | deg
JavaFoil+Calcfoil stall+Eppler ext transition |  |  |  | L/D Max: | 160.891 | at alpha= | 3.5 | deg
Re: | 5000000 |  |  | Cd Min: | 0.0051 | at alpha= | -6 | deg
Mach: | 0 |  |  | Cl=0 at alpha= | -4.8443 | deg
|  |  |  | @ Cl=0.1, Cd= | 0.005829
|  |  |  | @ Cl=0.4, Cd= | 0.0055603
|  |  |  | @ Cl=0.6, Cd= | 0.0058252
alpha (deg) | Cl | Cd | Cm | Cl/Cd
-20 | -0.537 | 0.16177 | -0.045 | -3.32
-19.5 | -0.551 | 0.15538 | -0.045 | -3.545
-19 | -0.564 | 0.14749 | -0.046 | -3.827
-18.5 | -0.577 | 0.1407 | -0.047 | -4.101
-18 | -0.589 | 0.13429 | -0.047 | -4.386
-17.5 | -0.599 | 0.12783 | -0.048 | -4.688
-17 | -0.609 | 0.12113 | -0.048 | -5.024
-16.5 | -0.616 | 0.11492 | -0.049 | -5.362
-16 | -0.622 | 0.10771 | -0.05 | -5.777
-15.5 | -0.626 | 0.10086 | -0.052 | -6.21
-15 | -0.627 | 0.09624 | -0.052 | -6.512
-14.5 | -0.626 | 0.0904 | -0.053 | -6.919
-14 | -0.623 | 0.08312 | -0.056 | -7.491
-13.5 | -0.616 | 0.07739 | -0.057 | -7.955
-13 | -0.608 | 0.06954 | -0.06 | -8.744
-12.5 | -0.605 | 0.05614 | -0.067 | -10.772
-12 | -0.611 | 0.03614 | -0.076 | -16.916
-11.5 | -0.596 | 0.0299 | -0.079 | -19.916
-11 | -0.579 | 0.02271 | -0.082 | -25.497
-10.5 | -0.571 | 0.01334 | -0.088 | -42.815
-10 | -0.542 | 0.01083 | -0.09 | -50.051
-9.5 | -0.516 | 0.00866 | -0.094 | -59.585
-9 | -0.469 | 0.00585 | -0.094 | -80.301
-8.5 | -0.42 | 0.00559 | -0.095 | -75.073
-8 | -0.368 | 0.00551 | -0.095 | -66.738
-7.5 | -0.313 | 0.00548 | -0.096 | -57.246
-7 | -0.257 | 0.0052 | -0.096 | -49.497
-6.5 | -0.199 | 0.00514 | -0.097 | -38.721
-6 | -0.14 | 0.0051 | -0.098 | -27.399
-5.5 | -0.08 | 0.00511 | -0.098 | -15.603
-5 | -0.019 | 0.0058 | -0.099 | -3.312
-4.5 | 0.042 | 0.00581 | -0.099 | 7.189
-4 | 0.103 | 0.00583 | -0.1 | 17.655
-3.5 | 0.164 | 0.00583 | -0.1 | 28.226
-3 | 0.226 | 0.0058 | -0.101 | 38.955
-2.5 | 0.288 | 0.00534 | -0.102 | 53.878
-2 | 0.35 | 0.00527 | -0.102 | 66.44
-1.5 | 0.412 | 0.00563 | -0.103 | 73.115
-1 | 0.473 | 0.00565 | -0.103 | 83.772
-0.5 | 0.535 | 0.00568 | -0.104 | 94.051
0 | 0.596 | 0.00582 | -0.104 | 102.433
0.5 | 0.657 | 0.0059 | -0.105 | 111.402
1 | 0.719 | 0.00601 | -0.105 | 119.498
1.5 | 0.78 | 0.00615 | -0.106 | 126.753
2 | 0.841 | 0.00634 | -0.107 | 132.705
2.5 | 0.902 | 0.00656 | -0.107 | 137.494
3 | 0.963 | 0.00671 | -0.108 | 143.463
3.5 | 1.012 | 0.00629 | -0.108 | 160.891
4 | 1.069 | 0.00717 | -0.108 | 149.083
4.5 | 1.126 | 0.00742 | -0.108 | 151.643
5 | 1.182 | 0.00774 | -0.109 | 152.615
5.5 | 1.238 | 0.00809 | -0.109 | 152.918
6 | 1.292 | 0.00861 | -0.109 | 150.026
6.5 | 1.342 | 0.00957 | -0.109 | 140.304
7 | 1.392 | 0.01039 | -0.109 | 134.05
7.5 | 1.441 | 0.01133 | -0.11 | 127.141
8 | 1.487 | 0.01282 | -0.11 | 115.963
8.5 | 1.529 | 0.01453 | -0.11 | 105.239
9 | 1.571 | 0.01572 | -0.11 | 99.974
9.5 | 1.609 | 0.01804 | -0.11 | 89.19
10 | 1.646 | 0.01912 | -0.111 | 86.066
10.5 | 1.677 | 0.02009 | -0.111 | 83.511
11 | 1.705 | 0.02068 | -0.111 | 82.451
11.5 | 1.729 | 0.02184 | -0.111 | 79.164
12 | 1.749 | 0.02305 | -0.112 | 75.853
12.5 | 1.763 | 0.02436 | -0.112 | 72.381
13 | 1.77 | 0.02579 | -0.112 | 68.636
13.5 | 1.77 | 0.02736 | -0.113 | 64.703
14 | 1.766 | 0.02888 | -0.113 | 61.131
14.5 | 1.755 | 0.03056 | -0.113 | 57.443
15 | 1.74 | 0.03235 | -0.113 | 53.78
15.5 | 1.72 | 0.03435 | -0.113 | 50.059
16 | 1.694 | 0.03638 | -0.114 | 46.573
16.5 | 1.665 | 0.03877 | -0.114 | 42.944
17 | 1.632 | 0.04137 | -0.114 | 39.443
17.5 | 1.596 | 0.04371 | -0.114 | 36.508
18 | 1.556 | 0.04635 | -0.114 | 33.582

## 74. Re 5M Mach 0.00 (2)
BIGFOIL.COM POLAR EXPORT
NACA63-716 a=0.6
NACA63-716 a=0.6 |  |  |  | Cl Max: | 1.7615 | at alpha= | 20 | deg
XFOIL ncrit=9 |  |  |  | L/D Max: | 193.233 | at alpha= | 5 | deg
Re: | 5000000 |  |  | Cd Min: | 0.17493 | at alpha= | -20 | deg
Mach: | 0 |  |  | Cl=0 at alpha= | -4.8966 | deg
|  |  |  | @ Cl=0.1, Cd= | 0.0061369
|  |  |  | @ Cl=0.4, Cd= | 0.0051746
|  |  |  | @ Cl=0.6, Cd= | 0.00465
alpha (deg) | Cl | Cd | Cm | Cl/Cd
-20 | -0.557 | 0.17493 | -0.0175 | -3.1841
-19.5 | -0.5551 | 0.16499 | -0.0237 | -3.3644
-19 | -1.0545 | 0.06107 | -0.0887 | -17.2671
-18.5 | -1.1157 | 0.04682 | -0.098 | -23.8296
-18 | -1.1445 | 0.03821 | -0.1027 | -29.9529
-17.5 | -1.1639 | 0.03137 | -0.1058 | -37.1023
-17 | -1.1657 | 0.02653 | -0.1075 | -43.9389
-16.5 | -1.172 | 0.02249 | -0.1074 | -52.112
-16 | -1.1711 | 0.02054 | -0.1029 | -57.0156
-15.5 | -1.1409 | 0.01902 | -0.1013 | -59.9842
-15 | -1.1034 | 0.01772 | -0.1001 | -62.2686
-14.5 | -1.0611 | 0.01654 | -0.0994 | -64.1536
-14 | -1.0154 | 0.0155 | -0.0989 | -65.5097
-13.5 | -0.9671 | 0.01459 | -0.0986 | -66.2851
-13 | -0.917 | 0.01376 | -0.0984 | -66.6424
-12.5 | -0.8654 | 0.01299 | -0.0984 | -66.6205
-12 | -0.8126 | 0.01229 | -0.0985 | -66.1188
-11.5 | -0.7597 | 0.0115 | -0.0986 | -66.0609
-11 | -0.7057 | 0.01079 | -0.0988 | -65.4032
-10.5 | -0.6505 | 0.01017 | -0.0991 | -63.9626
-10 | -0.5948 | 0.00959 | -0.0994 | -62.0229
-9.5 | -0.5401 | 0.00877 | -0.0998 | -61.5849
-9 | -0.4827 | 0.0084 | -0.1003 | -57.4643
-8.5 | -0.4245 | 0.00813 | -0.1009 | -52.214
-8 | -0.3662 | 0.00781 | -0.1015 | -46.8886
-7.5 | -0.3077 | 0.00752 | -0.1022 | -40.9176
-7 | -0.2489 | 0.0073 | -0.1029 | -34.0959
-6.5 | -0.19 | 0.00708 | -0.1036 | -26.8362
-6 | -0.1309 | 0.00682 | -0.1043 | -19.1935
-5.5 | -0.0716 | 0.00663 | -0.1051 | -10.7994
-5 | -0.0123 | 0.00644 | -0.1059 | -1.9099
-4.5 | 0.0472 | 0.00627 | -0.1067 | 7.5279
-4 | 0.1067 | 0.00612 | -0.1075 | 17.4346
-3.5 | 0.1662 | 0.00597 | -0.1083 | 27.8392
-3 | 0.2256 | 0.00581 | -0.1092 | 38.8296
-2.5 | 0.2849 | 0.0056 | -0.1101 | 50.875
-2 | 0.3441 | 0.00543 | -0.111 | 63.3702
-1.5 | 0.4032 | 0.00516 | -0.1119 | 78.1395
-1 | 0.4621 | 0.00487 | -0.1129 | 94.8871
-0.5 | 0.521 | 0.00472 | -0.1138 | 110.3814
0 | 0.5803 | 0.00463 | -0.1147 | 125.3348
0.5 | 0.6395 | 0.00469 | -0.1156 | 136.3539
1 | 0.6987 | 0.00474 | -0.1165 | 147.4051
1.5 | 0.7577 | 0.0048 | -0.1173 | 157.8542
2 | 0.8162 | 0.00491 | -0.1181 | 166.2322
2.5 | 0.8746 | 0.00503 | -0.1189 | 173.8767
3 | 0.9331 | 0.00513 | -0.1197 | 181.8908
3.5 | 0.9909 | 0.00528 | -0.1204 | 187.6705
4 | 1.048 | 0.00547 | -0.121 | 191.5905
4.5 | 1.1041 | 0.00573 | -0.1215 | 192.6876
5 | 1.1594 | 0.006 | -0.1219 | 193.2333
5.5 | 1.2142 | 0.00629 | -0.1222 | 193.0366
6 | 1.2643 | 0.00685 | -0.1218 | 184.5693
6.5 | 1.3033 | 0.00795 | -0.1196 | 163.9371
7 | 1.3403 | 0.00891 | -0.117 | 150.4265
7.5 | 1.3722 | 0.00977 | -0.1136 | 140.4504
8 | 1.3804 | 0.01038 | -0.1057 | 132.9865
8.5 | 1.3921 | 0.01182 | -0.0994 | 117.775
9 | 1.4099 | 0.01339 | -0.0947 | 105.295
9.5 | 1.4268 | 0.01522 | -0.0904 | 93.7451
10 | 1.4449 | 0.01715 | -0.0865 | 84.2507
10.5 | 1.4625 | 0.01924 | -0.083 | 76.0135
11 | 1.4798 | 0.02149 | -0.0796 | 68.8599
11.5 | 1.5001 | 0.02365 | -0.0769 | 63.4292
12 | 1.5232 | 0.02576 | -0.0746 | 59.1304
12.5 | 1.546 | 0.028 | -0.0725 | 55.2143
13 | 1.5682 | 0.03037 | -0.0706 | 51.6365
13.5 | 1.5892 | 0.03295 | -0.0687 | 48.2307
14 | 1.6113 | 0.03553 | -0.0672 | 45.3504
14.5 | 1.6298 | 0.03851 | -0.0656 | 42.3215
15 | 1.6482 | 0.04162 | -0.0643 | 39.6012
15.5 | 1.6661 | 0.04485 | -0.0631 | 37.1483
16 | 1.6818 | 0.04841 | -0.062 | 34.7408
16.5 | 1.6972 | 0.05213 | -0.0612 | 32.5571
17 | 1.7112 | 0.05608 | -0.0606 | 30.5136
17.5 | 1.7224 | 0.06046 | -0.0601 | 28.4883
18 | 1.7338 | 0.06494 | -0.0599 | 26.6985
18.5 | 1.7443 | 0.06963 | -0.06 | 25.051
19 | 1.7514 | 0.07489 | -0.0603 | 23.3863
19.5 | 1.7552 | 0.08066 | -0.0608 | 21.7605
20 | 1.7615 | 0.08626 | -0.0617 | 20.4208

## 75. Re 5M Mach 0.10 (1)
BIGFOIL.COM POLAR EXPORT
NACA63-716 a=0.6
NACA63-716 a=0.6 |  |  |  | Cl Max: | 1.766 | at alpha= | 13 | deg
JavaFoil+Calcfoil stall+Eppler ext transition |  |  |  | L/D Max: | 152.525 | at alpha= | 5.5 | deg
Re: | 5000000 |  |  | Cd Min: | 0.00511 | at alpha= | -6 | deg
Mach: | 0.1 |  |  | Cl=0 at alpha= | -4.8443 | deg
|  |  |  | @ Cl=0.1, Cd= | 0.0058281
|  |  |  | @ Cl=0.4, Cd= | 0.0055565
|  |  |  | @ Cl=0.6, Cd= | 0.0058313
alpha (deg) | Cl | Cd | Cm | Cl/Cd
-19.5 | -0.503 | 0.15961 | -0.045 | -3.152
-19 | -0.519 | 0.15141 | -0.045 | -3.43
-18.5 | -0.535 | 0.14396 | -0.046 | -3.716
-18 | -0.55 | 0.13699 | -0.047 | -4.014
-17.5 | -0.563 | 0.12988 | -0.047 | -4.338
-17 | -0.576 | 0.12358 | -0.048 | -4.658
-16.5 | -0.586 | 0.11692 | -0.049 | -5.016
-16 | -0.595 | 0.11041 | -0.049 | -5.393
-15.5 | -0.603 | 0.10318 | -0.051 | -5.841
-15 | -0.606 | 0.0984 | -0.051 | -6.16
-14.5 | -0.608 | 0.09204 | -0.053 | -6.603
-14 | -0.607 | 0.086 | -0.054 | -7.052
-13.5 | -0.602 | 0.07968 | -0.056 | -7.561
-13 | -0.593 | 0.07607 | -0.056 | -7.793
-12.5 | -0.588 | 0.06431 | -0.062 | -9.141
-12 | -0.588 | 0.04758 | -0.071 | -12.365
-11.5 | -0.583 | 0.03518 | -0.077 | -16.559
-11 | -0.573 | 0.02462 | -0.082 | -23.266
-10.5 | -0.55 | 0.01948 | -0.084 | -28.253
-10 | -0.537 | 0.01213 | -0.09 | -44.239
-9.5 | -0.516 | 0.00876 | -0.094 | -58.912
-9 | -0.47 | 0.00576 | -0.095 | -81.626
-8.5 | -0.421 | 0.00562 | -0.095 | -74.901
-8 | -0.369 | 0.00553 | -0.096 | -66.673
-7.5 | -0.315 | 0.00549 | -0.096 | -57.276
-7 | -0.258 | 0.00517 | -0.097 | -49.958
-6.5 | -0.2 | 0.00515 | -0.098 | -38.842
-6 | -0.14 | 0.00511 | -0.098 | -27.496
-5.5 | -0.08 | 0.00512 | -0.099 | -15.652
-5 | -0.019 | 0.00582 | -0.099 | -3.319
-4.5 | 0.042 | 0.0058 | -0.1 | 7.224
-4 | 0.104 | 0.00583 | -0.1 | 17.76
-3.5 | 0.165 | 0.00583 | -0.101 | 28.349
-3 | 0.227 | 0.00581 | -0.101 | 39.102
-2.5 | 0.289 | 0.00542 | -0.102 | 53.34
-2 | 0.352 | 0.00527 | -0.103 | 66.748
-1.5 | 0.414 | 0.00564 | -0.103 | 73.289
-1 | 0.475 | 0.00564 | -0.104 | 84.284
-0.5 | 0.537 | 0.00569 | -0.104 | 94.422
0 | 0.599 | 0.00583 | -0.105 | 102.773
0.5 | 0.661 | 0.00591 | -0.105 | 111.764
1 | 0.722 | 0.00607 | -0.106 | 119.033
1.5 | 0.784 | 0.00618 | -0.107 | 126.814
2 | 0.845 | 0.00635 | -0.107 | 133.077
2.5 | 0.907 | 0.00657 | -0.108 | 137.965
3 | 0.968 | 0.0068 | -0.108 | 142.376
3.5 | 1.017 | 0.00698 | -0.108 | 145.639
4 | 1.074 | 0.00722 | -0.108 | 148.702
4.5 | 1.131 | 0.00747 | -0.109 | 151.426
5 | 1.187 | 0.00781 | -0.109 | 151.985
5.5 | 1.243 | 0.00815 | -0.109 | 152.525
6 | 1.297 | 0.0087 | -0.11 | 149.024
6.5 | 1.348 | 0.00967 | -0.11 | 139.354
7 | 1.398 | 0.01051 | -0.11 | 133.068
7.5 | 1.447 | 0.01147 | -0.11 | 126.118
8 | 1.492 | 0.01311 | -0.11 | 113.832
8.5 | 1.535 | 0.01474 | -0.11 | 104.154
9 | 1.577 | 0.01592 | -0.111 | 99.069
9.5 | 1.614 | 0.01827 | -0.111 | 88.323
10 | 1.65 | 0.01937 | -0.111 | 85.218
10.5 | 1.681 | 0.02043 | -0.111 | 82.286
11 | 1.708 | 0.02095 | -0.112 | 81.543
11.5 | 1.731 | 0.02215 | -0.112 | 78.139
12 | 1.749 | 0.02343 | -0.112 | 74.633
12.5 | 1.761 | 0.02475 | -0.113 | 71.183
13 | 1.766 | 0.02627 | -0.113 | 67.226
13.5 | 1.763 | 0.02786 | -0.113 | 63.294
14 | 1.755 | 0.02945 | -0.113 | 59.608
14.5 | 1.741 | 0.03111 | -0.114 | 55.971
15 | 1.722 | 0.03307 | -0.114 | 52.058
15.5 | 1.696 | 0.03531 | -0.114 | 48.036
16 | 1.666 | 0.03758 | -0.114 | 44.337
16.5 | 1.632 | 0.03973 | -0.114 | 41.073
17 | 1.593 | 0.04237 | -0.114 | 37.608
17.5 | 1.551 | 0.04543 | -0.114 | 34.143
18 | 1.506 | 0.04826 | -0.114 | 31.213

## 76. Re 5M Mach 0.10 (2)
BIGFOIL.COM POLAR EXPORT
NACA63-716 a=0.6
NACA63-716 a=0.6 |  |  |  | Cl Max: | 1.7545 | at alpha= | 20 | deg
XFOIL ncrit=9 |  |  |  | L/D Max: | 193.402 | at alpha= | 5.5 | deg
Re: | 5000000 |  |  | Cd Min: | 0.17782 | at alpha= | -20 | deg
Mach: | 0.1 |  |  | Cl=0 at alpha= | -4.8952 | deg
|  |  |  | @ Cl=0.1, Cd= | 0.0061485
|  |  |  | @ Cl=0.4, Cd= | 0.0052054
|  |  |  | @ Cl=0.6, Cd= | 0.0046633
alpha (deg) | Cl | Cd | Cm | Cl/Cd
-20 | -0.5499 | 0.17782 | -0.0165 | -3.0925
-19.5 | -0.5409 | 0.16966 | -0.0219 | -3.1881
-18 | -1.0759 | 0.04749 | -0.0996 | -22.6553
-17.5 | -1.1151 | 0.0377 | -0.1052 | -29.5782
-17 | -1.1279 | 0.03142 | -0.108 | -35.8975
-16.5 | -1.1363 | 0.02598 | -0.11 | -43.7375
-16 | -1.1414 | 0.02228 | -0.1093 | -51.2298
-15.5 | -1.1367 | 0.0203 | -0.1049 | -55.9951
-15 | -1.1049 | 0.01872 | -0.1032 | -59.0224
-14.5 | -1.0657 | 0.01733 | -0.1021 | -61.4945
-14 | -1.0215 | 0.01613 | -0.1013 | -63.3292
-13.5 | -0.974 | 0.0151 | -0.1007 | -64.5033
-13 | -0.9243 | 0.01418 | -0.1004 | -65.1834
-12.5 | -0.8727 | 0.01332 | -0.1002 | -65.518
-12 | -0.8197 | 0.01256 | -0.1001 | -65.2627
-11.5 | -0.766 | 0.0118 | -0.1001 | -64.9153
-11 | -0.7118 | 0.01102 | -0.1002 | -64.5917
-10.5 | -0.6563 | 0.01033 | -0.1003 | -63.5334
-10 | -0.5997 | 0.00978 | -0.1006 | -61.319
-9.5 | -0.545 | 0.00885 | -0.1008 | -61.5819
-9 | -0.487 | 0.00847 | -0.1013 | -57.497
-8.5 | -0.4284 | 0.00818 | -0.1018 | -52.3716
-8 | -0.3694 | 0.00786 | -0.1024 | -46.9975
-7.5 | -0.3104 | 0.00756 | -0.103 | -41.0582
-7 | -0.2511 | 0.00732 | -0.1037 | -34.3033
-6.5 | -0.1916 | 0.00711 | -0.1044 | -26.948
-6 | -0.132 | 0.00684 | -0.1051 | -19.2982
-5.5 | -0.0722 | 0.00665 | -0.1058 | -10.8571
-5 | -0.0126 | 0.00646 | -0.1066 | -1.9505
-4.5 | 0.0475 | 0.00628 | -0.1074 | 7.5637
-4 | 0.1074 | 0.00613 | -0.1082 | 17.5204
-3.5 | 0.1673 | 0.00598 | -0.109 | 27.9766
-3 | 0.2271 | 0.00583 | -0.1099 | 38.9537
-2.5 | 0.2868 | 0.00561 | -0.1107 | 51.123
-2 | 0.3464 | 0.00544 | -0.1116 | 63.6765
-1.5 | 0.4058 | 0.00518 | -0.1126 | 78.3398
-1 | 0.4652 | 0.00488 | -0.1136 | 95.3279
-0.5 | 0.5244 | 0.00473 | -0.1145 | 110.8668
0 | 0.5841 | 0.00465 | -0.1154 | 125.6129
0.5 | 0.6438 | 0.0047 | -0.1163 | 136.9787
1 | 0.7032 | 0.00476 | -0.1171 | 147.7311
1.5 | 0.7627 | 0.00481 | -0.118 | 158.5655
2 | 0.8217 | 0.00493 | -0.1188 | 166.6734
2.5 | 0.8803 | 0.00505 | -0.1196 | 174.3168
3 | 0.9392 | 0.00516 | -0.1204 | 182.0155
3.5 | 0.9975 | 0.0053 | -0.1211 | 188.2075
4 | 1.055 | 0.0055 | -0.1217 | 191.8182
5 | 1.1671 | 0.00604 | -0.1225 | 193.2285
5.5 | 1.2223 | 0.00632 | -0.1228 | 193.4019
6.5 | 1.311 | 0.00801 | -0.1199 | 163.6704
7 | 1.3471 | 0.00899 | -0.1171 | 149.8443
7.5 | 1.377 | 0.00988 | -0.1132 | 139.3725
8 | 1.3812 | 0.01057 | -0.1046 | 130.6717
8.5 | 1.3937 | 0.01211 | -0.0986 | 115.0867
9 | 1.4113 | 0.01376 | -0.0939 | 102.5654
9.5 | 1.4285 | 0.01564 | -0.0896 | 91.3363
10 | 1.4455 | 0.0177 | -0.0857 | 81.6667
10.5 | 1.4627 | 0.01988 | -0.082 | 73.5765
11 | 1.4797 | 0.02221 | -0.0787 | 66.6231
11.5 | 1.5006 | 0.02441 | -0.076 | 61.4748
12 | 1.5235 | 0.02661 | -0.0737 | 57.2529
12.5 | 1.5464 | 0.02894 | -0.0716 | 53.4347
13 | 1.5685 | 0.03141 | -0.0697 | 49.9363
13.5 | 1.5879 | 0.03422 | -0.0678 | 46.4027
14 | 1.6097 | 0.03693 | -0.0662 | 43.5879
14.5 | 1.6279 | 0.04004 | -0.0646 | 40.6568
15 | 1.6481 | 0.04306 | -0.0634 | 38.2745
15.5 | 1.6655 | 0.04645 | -0.0622 | 35.8558
16 | 1.6801 | 0.05025 | -0.0612 | 33.4348
16.5 | 1.6955 | 0.05408 | -0.0604 | 31.3517
17 | 1.7078 | 0.05836 | -0.0598 | 29.2632
17.5 | 1.718 | 0.06301 | -0.0594 | 27.2655
18 | 1.7294 | 0.06763 | -0.0593 | 25.5715
18.5 | 1.7385 | 0.07267 | -0.0594 | 23.9232
19 | 1.7437 | 0.0783 | -0.0599 | 22.2695
19.5 | 1.7487 | 0.0841 | -0.0606 | 20.7931
20 | 1.7545 | 0.08996 | -0.0616 | 19.5031

## 77. Re 5M Mach 0.25 (1)
BIGFOIL.COM POLAR EXPORT
NACA63-716 a=0.6
NACA63-716 a=0.6 |  |  |  | Cl Max: | 1.738 | at alpha= | 12 | deg
JavaFoil+Calcfoil stall+Eppler ext transition |  |  |  | L/D Max: | 149.245 | at alpha= | 4.5 | deg
Re: | 5000000 |  |  | Cd Min: | 0.00516 | at alpha= | -6 | deg
Mach: | 0.25 |  |  | Cl=0 at alpha= | -4.8413 | deg
|  |  |  | @ Cl=0.1, Cd= | 0.0058962
|  |  |  | @ Cl=0.4, Cd= | 0.005563
|  |  |  | @ Cl=0.6, Cd= | 0.0058967
alpha (deg) | Cl | Cd | Cm | Cl/Cd
-17 | -0.266 | 0.13756 | -0.045 | -1.932
-16.5 | -0.314 | 0.12884 | -0.046 | -2.435
-16 | -0.356 | 0.1224 | -0.046 | -2.911
-15.5 | -0.394 | 0.11548 | -0.047 | -3.414
-15 | -0.428 | 0.10782 | -0.048 | -3.967
-14.5 | -0.456 | 0.10296 | -0.048 | -4.428
-14 | -0.479 | 0.09731 | -0.049 | -4.923
-13.5 | -0.497 | 0.09071 | -0.05 | -5.475
-13 | -0.51 | 0.08256 | -0.053 | -6.174
-12.5 | -0.515 | 0.0773 | -0.054 | -6.666
-12 | -0.516 | 0.07129 | -0.057 | -7.232
-11.5 | -0.511 | 0.06464 | -0.06 | -7.901
-11 | -0.499 | 0.05947 | -0.062 | -8.387
-10.5 | -0.498 | 0.04145 | -0.074 | -12.018
-10 | -0.501 | 0.02204 | -0.085 | -22.744
-9.5 | -0.483 | 0.01483 | -0.09 | -32.597
-9 | -0.472 | 0.00882 | -0.097 | -53.544
-8.5 | -0.425 | 0.00578 | -0.098 | -73.545
-8 | -0.375 | 0.00573 | -0.098 | -65.322
-7.5 | -0.321 | 0.0056 | -0.099 | -57.226
-7 | -0.264 | 0.00528 | -0.1 | -49.968
-6.5 | -0.205 | 0.00523 | -0.1 | -39.103
-6 | -0.144 | 0.00516 | -0.101 | -27.857
-5.5 | -0.082 | 0.00516 | -0.101 | -15.931
-5 | -0.02 | 0.00587 | -0.102 | -3.377
-4.5 | 0.043 | 0.00586 | -0.103 | 7.344
-4 | 0.106 | 0.0059 | -0.103 | 18.001
-3.5 | 0.17 | 0.00588 | -0.104 | 28.894
-3 | 0.233 | 0.00587 | -0.104 | 39.762
-2.5 | 0.297 | 0.00557 | -0.105 | 53.355
-2 | 0.362 | 0.00537 | -0.105 | 67.325
-1.5 | 0.425 | 0.00569 | -0.106 | 74.679
-1 | 0.489 | 0.00575 | -0.107 | 84.962
-0.5 | 0.552 | 0.00579 | -0.107 | 95.284
0 | 0.615 | 0.00593 | -0.108 | 103.728
0.5 | 0.679 | 0.00604 | -0.108 | 112.319
1 | 0.742 | 0.00616 | -0.109 | 120.524
1.5 | 0.805 | 0.00634 | -0.11 | 127.094
2 | 0.868 | 0.00656 | -0.11 | 132.416
2.5 | 0.932 | 0.00677 | -0.111 | 137.631
3 | 0.987 | 0.00696 | -0.11 | 141.866
3.5 | 1.04 | 0.00722 | -0.111 | 144.036
4 | 1.099 | 0.00748 | -0.111 | 146.811
4.5 | 1.157 | 0.00776 | -0.111 | 149.245
5 | 1.215 | 0.00814 | -0.112 | 149.223
5.5 | 1.273 | 0.00853 | -0.112 | 149.146
6 | 1.328 | 0.00915 | -0.112 | 145.179
6.5 | 1.379 | 0.01028 | -0.112 | 134.13
7 | 1.43 | 0.01121 | -0.113 | 127.517
7.5 | 1.479 | 0.01231 | -0.113 | 120.084
8 | 1.523 | 0.01441 | -0.113 | 105.695
8.5 | 1.565 | 0.01603 | -0.113 | 97.619
9 | 1.604 | 0.0186 | -0.113 | 86.21
9.5 | 1.641 | 0.01974 | -0.114 | 83.135
10 | 1.674 | 0.02091 | -0.114 | 80.058
10.5 | 1.699 | 0.02208 | -0.114 | 76.965
11 | 1.719 | 0.02288 | -0.114 | 75.132
11.5 | 1.732 | 0.02428 | -0.115 | 71.33
12 | 1.738 | 0.02586 | -0.115 | 67.199
12.5 | 1.736 | 0.02741 | -0.115 | 63.341
13 | 1.722 | 0.02924 | -0.115 | 58.883
13.5 | 1.696 | 0.03119 | -0.116 | 54.397
14 | 1.661 | 0.03337 | -0.116 | 49.795
14.5 | 1.617 | 0.03588 | -0.116 | 45.06
15 | 1.562 | 0.03814 | -0.116 | 40.969
15.5 | 1.499 | 0.04113 | -0.116 | 36.443
16 | 1.427 | 0.04406 | -0.116 | 32.385
16.5 | 1.347 | 0.04759 | -0.116 | 28.297
17 | 1.258 | 0.0528 | -0.116 | 23.833

## 78. Re 5M Mach 0.25 (2)
BIGFOIL.COM POLAR EXPORT
NACA63-716 a=0.6
NACA63-716 a=0.6 |  |  |  | Cl Max: | 1.7142 | at alpha= | 19.5 | deg
XFOIL ncrit=9 |  |  |  | L/D Max: | 194.595 | at alpha= | 4.5 | deg
Re: | 5000000 |  |  | Cd Min: | 0.17684 | at alpha= | -19 | deg
Mach: | 0.25 |  |  | Cl=0 at alpha= | -4.8904 | deg
|  |  |  | @ Cl=0.1, Cd= | 0.0062383
|  |  |  | @ Cl=0.4, Cd= | 0.0053745
|  |  |  | @ Cl=0.6, Cd= | 0.0047909
alpha (deg) | Cl | Cd | Cm | Cl/Cd
-19 | -0.4912 | 0.17684 | -0.022 | -2.7777
-18.5 | -0.4831 | 0.16784 | -0.0276 | -2.8783
-18 | -0.4774 | 0.15847 | -0.0334 | -3.0126
-17.5 | -0.4725 | 0.14915 | -0.0392 | -3.168
-17 | -0.4733 | 0.13863 | -0.0457 | -3.4141
-16.5 | -0.4879 | 0.12566 | -0.0536 | -3.8827
-16 | -0.8136 | 0.06382 | -0.0956 | -12.7484
-15.5 | -0.8981 | 0.04563 | -0.1089 | -19.6822
-15 | -0.9418 | 0.0353 | -0.1153 | -26.6799
-14.5 | -0.9698 | 0.02763 | -0.1191 | -35.0995
-14 | -0.9959 | 0.02249 | -0.1183 | -44.2819
-13.5 | -0.9829 | 0.02 | -0.1148 | -49.145
-13 | -0.9483 | 0.01789 | -0.1127 | -53.0073
-12.5 | -0.9043 | 0.01612 | -0.1112 | -56.098
-12 | -0.8542 | 0.01471 | -0.11 | -58.0693
-11.5 | -0.8005 | 0.01354 | -0.1091 | -59.1211
-11 | -0.7448 | 0.01247 | -0.1083 | -59.7273
-10.5 | -0.688 | 0.01143 | -0.1078 | -60.1925
-10 | -0.6294 | 0.01059 | -0.1074 | -59.4334
-9.5 | -0.5696 | 0.00989 | -0.1072 | -57.5935
-9 | -0.5095 | 0.00925 | -0.1071 | -55.0811
-8.5 | -0.4499 | 0.00848 | -0.1071 | -53.0542
-8 | -0.3877 | 0.00812 | -0.1074 | -47.7463
-7.5 | -0.3255 | 0.00781 | -0.1077 | -41.6773
-7 | -0.2633 | 0.00751 | -0.1081 | -35.0599
-6.5 | -0.2008 | 0.00726 | -0.1086 | -27.6584
-6 | -0.1384 | 0.00698 | -0.1091 | -19.8281
-5.5 | -0.0761 | 0.00676 | -0.1097 | -11.2574
-5 | -0.0137 | 0.00657 | -0.1104 | -2.0852
-4.5 | 0.0488 | 0.00637 | -0.1111 | 7.6609
-4 | 0.111 | 0.00621 | -0.1118 | 17.8744
-3.5 | 0.1734 | 0.00605 | -0.1126 | 28.6612
-3 | 0.2355 | 0.00592 | -0.1135 | 39.7804
-2.5 | 0.2974 | 0.00573 | -0.1143 | 51.9023
-2 | 0.3593 | 0.00554 | -0.1152 | 64.8556
-1.5 | 0.4208 | 0.00529 | -0.1162 | 79.5463
-1 | 0.4821 | 0.005 | -0.1172 | 96.42
-0.5 | 0.5437 | 0.0048 | -0.1182 | 113.2708
0.5 | 0.6672 | 0.00478 | -0.12 | 139.5816
1 | 0.7288 | 0.00485 | -0.1209 | 150.268
1.5 | 0.7903 | 0.00492 | -0.1217 | 160.6301
2 | 0.8517 | 0.00502 | -0.1226 | 169.6614
2.5 | 0.9125 | 0.00516 | -0.1233 | 176.8411
3 | 0.9731 | 0.00531 | -0.124 | 183.258
3.5 | 1.0339 | 0.00544 | -0.1247 | 190.0551
4 | 1.0937 | 0.00563 | -0.1253 | 194.2629
4.5 | 1.152 | 0.00592 | -0.1256 | 194.5946
5 | 1.2095 | 0.00622 | -0.1257 | 194.4534
5.5 | 1.2667 | 0.00652 | -0.1258 | 194.2791
6 | 1.3173 | 0.00713 | -0.1248 | 184.7546
6.5 | 1.3529 | 0.00831 | -0.1214 | 162.8039
7 | 1.3809 | 0.00942 | -0.1166 | 146.5924
7.5 | 1.3828 | 0.01066 | -0.1073 | 129.7186
8 | 1.392 | 0.01184 | -0.1004 | 117.5676
8.5 | 1.4031 | 0.01394 | -0.0946 | 100.6528
9 | 1.4195 | 0.01604 | -0.0899 | 88.4975
9.5 | 1.4354 | 0.01834 | -0.0856 | 78.2661
10 | 1.4509 | 0.02082 | -0.0815 | 69.6878
10.5 | 1.4632 | 0.02365 | -0.0775 | 61.8689
11 | 1.4787 | 0.02651 | -0.0742 | 55.779
11.5 | 1.5 | 0.02917 | -0.0716 | 51.4227
12 | 1.5225 | 0.03186 | -0.0693 | 47.7872
12.5 | 1.5432 | 0.03481 | -0.0671 | 44.3321
13 | 1.5665 | 0.03767 | -0.0653 | 41.5848
13.5 | 1.5864 | 0.04093 | -0.0634 | 38.7589
14 | 1.6056 | 0.04439 | -0.0618 | 36.1703
14.5 | 1.623 | 0.04815 | -0.0604 | 33.7072
15 | 1.6403 | 0.05206 | -0.0592 | 31.5079
15.5 | 1.6532 | 0.05654 | -0.0582 | 29.2395
16 | 1.6689 | 0.06089 | -0.0575 | 27.4084
16.5 | 1.6797 | 0.0659 | -0.057 | 25.4886
17 | 1.6898 | 0.07115 | -0.0568 | 23.7498
17.5 | 1.6998 | 0.07658 | -0.0568 | 22.1964
18 | 1.7045 | 0.08278 | -0.0573 | 20.5907
18.5 | 1.7079 | 0.08937 | -0.0582 | 19.1104
19 | 1.7129 | 0.09589 | -0.0594 | 17.8632
19.5 | 1.7142 | 0.10304 | -0.061 | 16.6363
20 | 1.7131 | 0.11065 | -0.0631 | 15.4822

## 79. Re 5M Mach 0.50 (1)
BIGFOIL.COM POLAR EXPORT
NACA63-716 a=0.6
NACA63-716 a=0.6 |  |  |  | Cl Max: | 1.674 | at alpha= | 9 | deg
JavaFoil+Calcfoil stall+Eppler ext transition |  |  |  | L/D Max: | 136.427 | at alpha= | 4 | deg
Re: | 5000000 |  |  | Cd Min: | 0.0052 | at alpha= | -5 | deg
Mach: | 0.5 |  |  | Cl=0 at alpha= | -4.8429 | deg
|  |  |  | @ Cl=0.1, Cd= | 0.0061523
|  |  |  | @ Cl=0.4, Cd= | 0.0057939
|  |  |  | @ Cl=0.6, Cd= | 0.0062765
alpha (deg) | Cl | Cd | Cm | Cl/Cd
-20 | -0.87 | 0.15782 | -0.056 | -5.511
-19.5 | -0.841 | 0.15389 | -0.055 | -5.465
-19 | -0.812 | 0.14735 | -0.055 | -5.514
-18.5 | -0.784 | 0.14657 | -0.056 | -5.349
-18 | -0.756 | 0.14162 | -0.057 | -5.341
-17.5 | -0.726 | 0.13715 | -0.054 | -5.291
-17 | -0.697 | 0.13295 | -0.054 | -5.24
-16.5 | -0.668 | 0.1282 | -0.054 | -5.211
-16 | -0.64 | 0.11977 | -0.054 | -5.341
-15.5 | -0.612 | 0.11836 | -0.055 | -5.168
-15 | -0.582 | 0.1134 | -0.054 | -5.133
-14.5 | -0.553 | 0.10844 | -0.053 | -5.097
-14 | -0.524 | 0.10491 | -0.053 | -4.997
-13.5 | -0.496 | 0.10004 | -0.053 | -4.955
-13 | -0.467 | 0.09598 | -0.053 | -4.866
-12.5 | -0.438 | 0.09455 | -0.053 | -4.634
-12 | -0.409 | 0.08624 | -0.052 | -4.747
-11.5 | -0.381 | 0.07725 | -0.053 | -4.931
-11 | -0.352 | 0.07127 | -0.054 | -4.946
-10.5 | -0.324 | 0.06581 | -0.055 | -4.923
-10 | -0.294 | 0.07386 | -0.05 | -3.985
-9.5 | -0.266 | 0.06354 | -0.052 | -4.185
-9 | -0.238 | 0.0624 | -0.054 | -3.808
-8.5 | -0.209 | 0.05735 | -0.055 | -3.648
-8 | -0.267 | 0.05015 | -0.062 | -5.323
-7.5 | -0.285 | 0.02481 | -0.093 | -11.474
-7 | -0.268 | 0.01076 | -0.107 | -24.944
-6.5 | -0.221 | 0.00798 | -0.112 | -27.709
-6 | -0.157 | 0.00544 | -0.113 | -28.895
-5.5 | -0.09 | 0.0053 | -0.113 | -17.059
-5 | -0.022 | 0.0052 | -0.114 | -4.217
-4.5 | 0.048 | 0.00613 | -0.115 | 7.802
-4 | 0.118 | 0.00616 | -0.115 | 19.199
-3.5 | 0.189 | 0.00616 | -0.116 | 30.712
-3 | 0.26 | 0.00619 | -0.117 | 42.047
-2.5 | 0.332 | 0.0062 | -0.117 | 53.475
-2 | 0.404 | 0.00577 | -0.118 | 70.059
-1.5 | 0.475 | 0.00569 | -0.119 | 83.488
-1 | 0.546 | 0.00617 | -0.119 | 88.578
-0.5 | 0.617 | 0.00631 | -0.12 | 97.848
0 | 0.684 | 0.00633 | -0.12 | 108.178
0.5 | 0.752 | 0.00678 | -0.12 | 110.895
1 | 0.82 | 0.00697 | -0.12 | 117.659
1.5 | 0.888 | 0.00722 | -0.121 | 122.973
2 | 0.955 | 0.0075 | -0.121 | 127.451
2.5 | 1.023 | 0.00778 | -0.121 | 131.561
3 | 1.09 | 0.00811 | -0.122 | 134.366
3.5 | 1.146 | 0.00849 | -0.122 | 134.9
4 | 1.211 | 0.00887 | -0.123 | 136.427
4.5 | 1.275 | 0.00939 | -0.123 | 135.778
5 | 1.338 | 0.00993 | -0.123 | 134.761
5.5 | 1.4 | 0.01071 | -0.124 | 130.684
6 | 1.458 | 0.0122 | -0.124 | 119.535
6.5 | 1.511 | 0.01356 | -0.124 | 111.427
7 | 1.561 | 0.01515 | -0.124 | 103.003
7.5 | 1.603 | 0.01835 | -0.124 | 87.362
8 | 1.641 | 0.0205 | -0.125 | 80.049
8.5 | 1.664 | 0.02435 | -0.125 | 68.335
9 | 1.674 | 0.02634 | -0.125 | 63.539
9.5 | 1.659 | 0.0286 | -0.125 | 58.016
10 | 1.596 | 0.0314 | -0.125 | 50.822
10.5 | 1.3 | 0.0355 | -0.125 | 36.615
11 | 1.023 | 0.04063 | -0.125 | 25.177
11.5 | 1.054 | 0.04056 | -0.126 | 26
12 | 1.075 | 0.04719 | -0.125 | 22.787
12.5 | 1.111 | 0.04521 | -0.126 | 24.569
13 | 1.135 | 0.05157 | -0.125 | 22.005
13.5 | 1.008 | 0.10315 | -0.067 | 9.77
14 | 1.187 | 0.059 | -0.125 | 20.112

## 80. Re 5M Mach 0.50 (2)
BIGFOIL.COM POLAR EXPORT
NACA63-716 a=0.6
NACA63-716 a=0.6 |  |  |  | Cl Max: | 1.5931 | at alpha= | 15 | deg
XFOIL ncrit=9 |  |  |  | L/D Max: | 195.907 | at alpha= | 4 | deg
Re: | 5000000 |  |  | Cd Min: | 0.21742 | at alpha= | 20 | deg
Mach: | 0.5 |  |  | Cl=0 at alpha= | -4.8611 | deg
|  |  |  | @ Cl=0.1, Cd= | 0.0066954
|  |  |  | @ Cl=0.4, Cd= | 0.0060167
|  |  |  | @ Cl=0.6, Cd= | 0.0053173
alpha (deg) | Cl | Cd | Cm | Cl/Cd
-13.5 | -0.2816 | 0.11434 | -0.0762 | -2.4628
-13 | -0.2824 | 0.10436 | -0.0828 | -2.706
-12.5 | -0.2965 | 0.09288 | -0.0907 | -3.1923
-12 | -0.3262 | 0.08024 | -0.1 | -4.0653
-11.5 | -0.3868 | 0.06524 | -0.1121 | -5.9289
-11 | -0.4198 | 0.05416 | -0.1201 | -7.7511
-10.5 | -0.437 | 0.04418 | -0.1271 | -9.8914
-10 | -0.4588 | 0.03516 | -0.1339 | -13.0489
-9.5 | -0.487 | 0.02711 | -0.1393 | -17.9639
-9 | -0.5203 | 0.021 | -0.1397 | -24.7762
-8.5 | -0.531 | 0.01375 | -0.1376 | -38.6182
-8 | -0.4812 | 0.00994 | -0.1341 | -48.4105
-7.5 | -0.4026 | 0.00917 | -0.1319 | -43.904
-7 | -0.3241 | 0.00865 | -0.1304 | -37.4682
-6.5 | -0.247 | 0.00819 | -0.1293 | -30.1587
-6 | -0.1708 | 0.00781 | -0.1287 | -21.8694
-5.5 | -0.0952 | 0.00743 | -0.1283 | -12.8129
-5 | -0.0207 | 0.00709 | -0.1282 | -2.9196
-4.5 | 0.0538 | 0.00684 | -0.1284 | 7.8655
-4 | 0.1273 | 0.00661 | -0.1287 | 19.2587
-3 | 0.2733 | 0.00631 | -0.1298 | 43.3122
-2.5 | 0.3456 | 0.00618 | -0.1306 | 55.9223
-1.5 | 0.4888 | 0.00575 | -0.1324 | 85.0087
-1 | 0.5596 | 0.00546 | -0.1335 | 102.4908
-0.5 | 0.6304 | 0.00521 | -0.1346 | 120.9981
0 | 0.7016 | 0.00515 | -0.1356 | 136.233
0.5 | 0.7726 | 0.00525 | -0.1364 | 147.1619
1 | 0.8442 | 0.00532 | -0.1374 | 158.6842
1.5 | 0.9148 | 0.00546 | -0.1381 | 167.5458
2 | 0.986 | 0.00559 | -0.1388 | 176.3864
2.5 | 1.0563 | 0.00576 | -0.1393 | 183.3854
3.5 | 1.1953 | 0.0062 | -0.1397 | 192.7903
4 | 1.2636 | 0.00645 | -0.1394 | 195.907
4.5 | 1.3291 | 0.00679 | -0.1386 | 195.7437
5 | 1.3894 | 0.00725 | -0.1367 | 191.6414
5.5 | 1.4418 | 0.00783 | -0.1334 | 184.1379
6 | 1.4653 | 0.00873 | -0.1253 | 167.8465
6.5 | 1.4761 | 0.0106 | -0.1167 | 139.2547
7 | 1.4722 | 0.0135 | -0.1074 | 109.0519
7.5 | 1.4624 | 0.01701 | -0.0984 | 85.973
8 | 1.4507 | 0.02095 | -0.0902 | 69.2458
9 | 1.4538 | 0.02864 | -0.0789 | 50.7612
9.5 | 1.4619 | 0.03288 | -0.0745 | 44.4617
10 | 1.4706 | 0.03735 | -0.0706 | 39.3735
10.5 | 1.4707 | 0.04276 | -0.0669 | 34.3943
11 | 1.4789 | 0.04792 | -0.064 | 30.8619
11.5 | 1.4945 | 0.0528 | -0.0618 | 28.3049
12 | 1.5135 | 0.05764 | -0.0599 | 26.2578
12.5 | 1.5306 | 0.06287 | -0.0583 | 24.3455
13 | 1.5469 | 0.06842 | -0.057 | 22.6089
13.5 | 1.563 | 0.07423 | -0.0561 | 21.0562
14 | 1.5752 | 0.08068 | -0.0556 | 19.524
14.5 | 1.5862 | 0.08753 | -0.0555 | 18.1218
15 | 1.5931 | 0.09509 | -0.0559 | 16.7536
15.5 | 1.5903 | 0.10404 | -0.0574 | 15.2855
16 | 1.5818 | 0.11399 | -0.0599 | 13.8767
16.5 | 1.5654 | 0.12523 | -0.0638 | 12.5002
17 | 1.5462 | 0.1372 | -0.0689 | 11.2697
17.5 | 1.5244 | 0.14982 | -0.0752 | 10.1749
18 | 1.5009 | 0.16308 | -0.0828 | 9.2035
18.5 | 1.4787 | 0.17648 | -0.0913 | 8.3789
19 | 1.4585 | 0.19002 | -0.1004 | 7.6755
19.5 | 1.4412 | 0.20359 | -0.1099 | 7.0789
20 | 1.4251 | 0.21742 | -0.12 | 6.5546

## 81. Re 6M Mach 0.00 (1)
BIGFOIL.COM POLAR EXPORT
NACA63-716 a=0.6
NACA63-716 a=0.6 |  |  |  | Cl Max: | 1.772 | at alpha= | 13 | deg
JavaFoil+Calcfoil stall+Eppler ext transition |  |  |  | L/D Max: | 153.559 | at alpha= | 5 | deg
Re: | 6000000 |  |  | Cd Min: | 0.00501 | at alpha= | -6 | deg
Mach: | 0 |  |  | Cl=0 at alpha= | -4.8443 | deg
|  |  |  | @ Cl=0.1, Cd= | 0.0057185
|  |  |  | @ Cl=0.4, Cd= | 0.0055542
|  |  |  | @ Cl=0.6, Cd= | 0.0057352
alpha (deg) | Cl | Cd | Cm | Cl/Cd
-20 | -0.537 | 0.16071 | -0.045 | -3.342
-19.5 | -0.551 | 0.15376 | -0.046 | -3.584
-19 | -0.565 | 0.14687 | -0.046 | -3.844
-18.5 | -0.577 | 0.13968 | -0.047 | -4.134
-18 | -0.589 | 0.13288 | -0.048 | -4.435
-17.5 | -0.6 | 0.12599 | -0.048 | -4.761
-17 | -0.609 | 0.11989 | -0.049 | -5.081
-16.5 | -0.617 | 0.11319 | -0.05 | -5.449
-16 | -0.623 | 0.10617 | -0.051 | -5.87
-15.5 | -0.627 | 0.09938 | -0.053 | -6.312
-15 | -0.628 | 0.09474 | -0.053 | -6.626
-14.5 | -0.627 | 0.08863 | -0.054 | -7.07
-14 | -0.624 | 0.0811 | -0.057 | -7.697
-13.5 | -0.618 | 0.07506 | -0.059 | -8.229
-13 | -0.612 | 0.06599 | -0.063 | -9.271
-12.5 | -0.617 | 0.0474 | -0.071 | -13.007
-12 | -0.618 | 0.03196 | -0.078 | -19.342
-11.5 | -0.601 | 0.02696 | -0.08 | -22.278
-11 | -0.582 | 0.02098 | -0.083 | -27.763
-10.5 | -0.577 | 0.01194 | -0.089 | -48.273
-10 | -0.547 | 0.01051 | -0.091 | -52.061
-9.5 | -0.516 | 0.00585 | -0.094 | -88.18
-9 | -0.469 | 0.00574 | -0.094 | -81.777
-8.5 | -0.42 | 0.00549 | -0.095 | -76.445
-8 | -0.368 | 0.00541 | -0.095 | -68.015
-7.5 | -0.313 | 0.00538 | -0.096 | -58.286
-7 | -0.257 | 0.0051 | -0.096 | -50.381
-6.5 | -0.199 | 0.00505 | -0.097 | -39.451
-6 | -0.14 | 0.00501 | -0.098 | -27.878
-5.5 | -0.08 | 0.00503 | -0.098 | -15.847
-5 | -0.019 | 0.00571 | -0.099 | -3.369
-4.5 | 0.042 | 0.00569 | -0.099 | 7.335
-4 | 0.103 | 0.00572 | -0.1 | 18
-3.5 | 0.164 | 0.00573 | -0.1 | 28.717
-3 | 0.226 | 0.00574 | -0.101 | 39.421
-2.5 | 0.288 | 0.00554 | -0.102 | 51.979
-2 | 0.35 | 0.00528 | -0.102 | 66.307
-1.5 | 0.412 | 0.00562 | -0.103 | 73.224
-1 | 0.473 | 0.00557 | -0.103 | 84.974
-0.5 | 0.535 | 0.00567 | -0.104 | 94.266
0 | 0.596 | 0.00573 | -0.104 | 104.042
0.5 | 0.657 | 0.00581 | -0.105 | 113.205
1 | 0.719 | 0.00594 | -0.105 | 120.87
1.5 | 0.78 | 0.00611 | -0.106 | 127.551
2 | 0.841 | 0.00625 | -0.107 | 134.595
2.5 | 0.902 | 0.00644 | -0.107 | 140.072
3 | 0.963 | 0.00668 | -0.108 | 144.068
3.5 | 1.018 | 0.00697 | -0.108 | 146.075
4 | 1.07 | 0.00707 | -0.108 | 151.408
4.5 | 1.126 | 0.00738 | -0.108 | 152.675
5 | 1.183 | 0.0077 | -0.109 | 153.559
5.5 | 1.238 | 0.00816 | -0.109 | 151.688
6 | 1.291 | 0.009 | -0.109 | 143.376
6.5 | 1.342 | 0.00975 | -0.109 | 137.703
7 | 1.393 | 0.01053 | -0.11 | 132.309
7.5 | 1.441 | 0.01169 | -0.11 | 123.288
8 | 1.486 | 0.01319 | -0.11 | 112.699
8.5 | 1.53 | 0.01446 | -0.11 | 105.844
9 | 1.571 | 0.01662 | -0.11 | 94.52
9.5 | 1.611 | 0.0175 | -0.11 | 92.039
10 | 1.648 | 0.01854 | -0.111 | 88.897
10.5 | 1.68 | 0.01949 | -0.111 | 86.188
11 | 1.707 | 0.02049 | -0.111 | 83.332
11.5 | 1.731 | 0.02109 | -0.112 | 82.071
12 | 1.751 | 0.02226 | -0.112 | 78.65
12.5 | 1.765 | 0.02352 | -0.112 | 75.046
13 | 1.772 | 0.02493 | -0.112 | 71.078
13.5 | 1.772 | 0.0264 | -0.113 | 67.13
14 | 1.768 | 0.02786 | -0.113 | 63.439
14.5 | 1.757 | 0.02954 | -0.113 | 59.499
15 | 1.742 | 0.03123 | -0.113 | 55.777
15.5 | 1.722 | 0.03314 | -0.114 | 51.939
16 | 1.696 | 0.03517 | -0.114 | 48.235
16.5 | 1.667 | 0.03747 | -0.114 | 44.486
17 | 1.634 | 0.03995 | -0.114 | 40.896
17.5 | 1.598 | 0.04217 | -0.114 | 37.882
18 | 1.558 | 0.04512 | -0.114 | 34.525

## 82. Re 6M Mach 0.00 (2)
BIGFOIL.COM POLAR EXPORT
NACA63-716 a=0.6
NACA63-716 a=0.6 |  |  |  | Cl Max: | 1.782 | at alpha= | 20 | deg
XFOIL ncrit=9 |  |  |  | L/D Max: | 196.199 | at alpha= | 4.5 | deg
Re: | 6000000 |  |  | Cd Min: | 0.0834 | at alpha= | 20 | deg
Mach: | 0 |  |  | Cl=0 at alpha= | -4.895 | deg
|  |  |  | @ Cl=0.1, Cd= | 0.0059364
|  |  |  | @ Cl=0.4, Cd= | 0.0051224
|  |  |  | @ Cl=0.6, Cd= | 0.0045565
alpha (deg) | Cl | Cd | Cm | Cl/Cd
-19.5 | -1.0816 | 0.06397 | -0.087 | -16.9079
-19 | -1.1453 | 0.04901 | -0.0969 | -23.3687
-18.5 | -1.1782 | 0.03979 | -0.1022 | -29.6105
-18 | -1.1961 | 0.03301 | -0.1053 | -36.2345
-17.5 | -1.2057 | 0.02743 | -0.1074 | -43.9555
-17 | -1.2049 | 0.02339 | -0.1082 | -51.5135
-16.5 | -1.217 | 0.02069 | -0.1038 | -58.8207
-16 | -1.1907 | 0.01922 | -0.1016 | -61.9511
-15.5 | -1.155 | 0.01791 | -0.1003 | -64.4891
-15 | -1.1142 | 0.01672 | -0.0994 | -66.6388
-14.5 | -1.0698 | 0.01564 | -0.0988 | -68.4015
-14 | -1.0224 | 0.01471 | -0.0984 | -69.5037
-13.5 | -0.9731 | 0.01386 | -0.0982 | -70.2092
-13 | -0.9221 | 0.01307 | -0.0981 | -70.5509
-12.5 | -0.8698 | 0.01235 | -0.0981 | -70.4291
-12 | -0.8164 | 0.01171 | -0.0982 | -69.7182
-11.5 | -0.762 | 0.01114 | -0.0984 | -68.4022
-11 | -0.7073 | 0.01049 | -0.0987 | -67.4261
-10.5 | -0.6521 | 0.00985 | -0.099 | -66.203
-10 | -0.596 | 0.00934 | -0.0994 | -63.8116
-9.5 | -0.5411 | 0.00853 | -0.0997 | -63.4349
-9 | -0.4838 | 0.00812 | -0.1002 | -59.5813
-8.5 | -0.4257 | 0.00779 | -0.1008 | -54.647
-8 | -0.3671 | 0.00754 | -0.1015 | -48.687
-7.5 | -0.3085 | 0.00726 | -0.1021 | -42.4931
-7 | -0.2497 | 0.00702 | -0.1028 | -35.5698
-6.5 | -0.1905 | 0.00681 | -0.1036 | -27.9736
-6 | -0.1313 | 0.00658 | -0.1043 | -19.9544
-5.5 | -0.072 | 0.00641 | -0.1051 | -11.2324
-5 | -0.0125 | 0.00622 | -0.1059 | -2.0096
-4.5 | 0.047 | 0.00607 | -0.1067 | 7.743
-4 | 0.1065 | 0.00592 | -0.1075 | 17.9899
-3.5 | 0.1661 | 0.00578 | -0.1084 | 28.737
-3 | 0.2256 | 0.00566 | -0.1092 | 39.8587
-2.5 | 0.2849 | 0.0055 | -0.1101 | 51.8
-2 | 0.3443 | 0.00532 | -0.111 | 64.718
-1.5 | 0.4035 | 0.00511 | -0.1119 | 78.9628
-1 | 0.4625 | 0.00486 | -0.1129 | 95.1646
-0.5 | 0.5216 | 0.00463 | -0.1139 | 112.6566
0 | 0.5807 | 0.00455 | -0.1148 | 127.6264
0.5 | 0.6401 | 0.00457 | -0.1157 | 140.0656
1 | 0.6993 | 0.00461 | -0.1166 | 151.692
1.5 | 0.7581 | 0.00469 | -0.1174 | 161.6418
2 | 0.8168 | 0.00479 | -0.1182 | 170.5219
2.5 | 0.8756 | 0.00489 | -0.119 | 179.0593
3 | 0.9338 | 0.00501 | -0.1198 | 186.3872
3.5 | 0.9914 | 0.00518 | -0.1205 | 191.39
4 | 1.0485 | 0.00539 | -0.1211 | 194.5269
4.5 | 1.1046 | 0.00563 | -0.1217 | 196.1989
5 | 1.16 | 0.00592 | -0.122 | 195.9459
5.5 | 1.2145 | 0.00623 | -0.1223 | 194.9438
6 | 1.2613 | 0.00701 | -0.1214 | 179.9287
6.5 | 1.2993 | 0.00814 | -0.119 | 159.6192
7 | 1.3371 | 0.00905 | -0.1166 | 147.7459
7.5 | 1.37 | 0.00991 | -0.1132 | 138.2442
8 | 1.3804 | 0.01077 | -0.1058 | 128.1708
8.5 | 1.3933 | 0.0117 | -0.0996 | 119.0855
9 | 1.4129 | 0.01316 | -0.0951 | 107.3632
9.5 | 1.4313 | 0.01488 | -0.0908 | 96.1895
10 | 1.4496 | 0.01677 | -0.087 | 86.4401
10.5 | 1.4691 | 0.01873 | -0.0835 | 78.4357
11 | 1.4896 | 0.02075 | -0.0805 | 71.788
11.5 | 1.5127 | 0.0227 | -0.0779 | 66.6388
12 | 1.5372 | 0.02465 | -0.0756 | 62.3611
12.5 | 1.5594 | 0.02686 | -0.0734 | 58.0566
13 | 1.5835 | 0.02906 | -0.0716 | 54.4907
13.5 | 1.6041 | 0.03161 | -0.0696 | 50.7466
14 | 1.6249 | 0.03425 | -0.0679 | 47.4423
14.5 | 1.6446 | 0.03707 | -0.0663 | 44.3647
15 | 1.665 | 0.03991 | -0.065 | 41.7189
15.5 | 1.682 | 0.04316 | -0.0636 | 38.9713
16 | 1.6998 | 0.04644 | -0.0626 | 36.6021
16.5 | 1.7154 | 0.05007 | -0.0616 | 34.26
17 | 1.7271 | 0.05419 | -0.0608 | 31.8712
17.5 | 1.7406 | 0.05825 | -0.0603 | 29.8815
18 | 1.7523 | 0.06266 | -0.06 | 27.9652
18.5 | 1.761 | 0.06747 | -0.0599 | 26.1005
19 | 1.7679 | 0.07269 | -0.0601 | 24.3211
19.5 | 1.776 | 0.07785 | -0.0606 | 22.8131
20 | 1.782 | 0.0834 | -0.0613 | 21.3669

## 83. Re 6M Mach 0.10 (1)
BIGFOIL.COM POLAR EXPORT
NACA63-716 a=0.6
NACA63-716 a=0.6 |  |  |  | Cl Max: | 1.768 | at alpha= | 13 | deg
JavaFoil+Calcfoil stall+Eppler ext transition |  |  |  | L/D Max: | 154.803 | at alpha= | 3.5 | deg
Re: | 6000000 |  |  | Cd Min: | 0.00502 | at alpha= | -6 | deg
Mach: | 0.1 |  |  | Cl=0 at alpha= | -4.8443 | deg
|  |  |  | @ Cl=0.1, Cd= | 0.0057281
|  |  |  | @ Cl=0.4, Cd= | 0.005561
|  |  |  | @ Cl=0.6, Cd= | 0.0057419
alpha (deg) | Cl | Cd | Cm | Cl/Cd
-19.5 | -0.503 | 0.15786 | -0.045 | -3.189
-19 | -0.52 | 0.14975 | -0.046 | -3.47
-18.5 | -0.535 | 0.14237 | -0.046 | -3.759
-18 | -0.55 | 0.13509 | -0.047 | -4.071
-17.5 | -0.564 | 0.12848 | -0.048 | -4.388
-17 | -0.576 | 0.12225 | -0.048 | -4.713
-16.5 | -0.587 | 0.11519 | -0.049 | -5.096
-16 | -0.596 | 0.10921 | -0.05 | -5.458
-15.5 | -0.604 | 0.10132 | -0.052 | -5.957
-15 | -0.607 | 0.09657 | -0.052 | -6.286
-14.5 | -0.609 | 0.09054 | -0.054 | -6.723
-14 | -0.607 | 0.08456 | -0.055 | -7.184
-13.5 | -0.604 | 0.07785 | -0.057 | -7.756
-13 | -0.595 | 0.07393 | -0.058 | -8.042
-12.5 | -0.593 | 0.05968 | -0.065 | -9.938
-12 | -0.601 | 0.03874 | -0.075 | -15.525
-11.5 | -0.59 | 0.03078 | -0.079 | -19.165
-11 | -0.576 | 0.02259 | -0.083 | -25.514
-10.5 | -0.559 | 0.01637 | -0.086 | -34.114
-10 | -0.542 | 0.01057 | -0.091 | -51.328
-9.5 | -0.516 | 0.00587 | -0.094 | -87.915
-9 | -0.47 | 0.00564 | -0.095 | -83.357
-8.5 | -0.421 | 0.00552 | -0.095 | -76.305
-8 | -0.369 | 0.00543 | -0.096 | -68.018
-7.5 | -0.315 | 0.00539 | -0.096 | -58.317
-7 | -0.258 | 0.00511 | -0.097 | -50.508
-6.5 | -0.2 | 0.00505 | -0.098 | -39.575
-6 | -0.14 | 0.00502 | -0.098 | -27.96
-5.5 | -0.08 | 0.00503 | -0.099 | -15.931
-5 | -0.019 | 0.00572 | -0.099 | -3.374
-4.5 | 0.042 | 0.0057 | -0.1 | 7.361
-4 | 0.104 | 0.00573 | -0.1 | 18.076
-3.5 | 0.165 | 0.00573 | -0.101 | 28.841
-3 | 0.227 | 0.00574 | -0.101 | 39.596
-2.5 | 0.289 | 0.00557 | -0.102 | 51.951
-2 | 0.352 | 0.00529 | -0.103 | 66.575
-1.5 | 0.414 | 0.00564 | -0.103 | 73.376
-1 | 0.475 | 0.00558 | -0.104 | 85.238
-0.5 | 0.537 | 0.00566 | -0.104 | 94.928
0 | 0.599 | 0.00574 | -0.105 | 104.383
0.5 | 0.661 | 0.00586 | -0.105 | 112.807
1 | 0.722 | 0.00596 | -0.106 | 121.103
1.5 | 0.784 | 0.00612 | -0.107 | 128.041
2 | 0.845 | 0.00625 | -0.107 | 135.155
2.5 | 0.907 | 0.00645 | -0.108 | 140.605
3 | 0.968 | 0.0067 | -0.108 | 144.385
3.5 | 1.018 | 0.00657 | -0.108 | 154.803
4 | 1.075 | 0.00712 | -0.109 | 150.979
4.5 | 1.131 | 0.00743 | -0.109 | 152.167
5 | 1.188 | 0.00775 | -0.109 | 153.277
5.5 | 1.243 | 0.00823 | -0.109 | 151.071
6 | 1.296 | 0.00908 | -0.11 | 142.702
6.5 | 1.348 | 0.00984 | -0.11 | 136.964
7 | 1.399 | 0.01065 | -0.11 | 131.322
7.5 | 1.447 | 0.01186 | -0.11 | 121.954
8 | 1.492 | 0.01338 | -0.11 | 111.538
8.5 | 1.536 | 0.01464 | -0.111 | 104.942
9 | 1.576 | 0.01684 | -0.111 | 93.608
9.5 | 1.616 | 0.01776 | -0.111 | 90.96
10 | 1.652 | 0.01878 | -0.111 | 88.014
10.5 | 1.683 | 0.01975 | -0.112 | 85.23
11 | 1.71 | 0.02078 | -0.112 | 82.298
11.5 | 1.733 | 0.02147 | -0.112 | 80.697
12 | 1.75 | 0.02267 | -0.112 | 77.222
12.5 | 1.763 | 0.02399 | -0.113 | 73.51
13 | 1.768 | 0.02535 | -0.113 | 69.722
13.5 | 1.765 | 0.02693 | -0.113 | 65.543
14 | 1.757 | 0.02841 | -0.113 | 61.854
14.5 | 1.743 | 0.03008 | -0.114 | 57.95
15 | 1.723 | 0.03192 | -0.114 | 53.997
15.5 | 1.698 | 0.03414 | -0.114 | 49.741
16 | 1.668 | 0.03633 | -0.114 | 45.919
16.5 | 1.634 | 0.03869 | -0.114 | 42.224
17 | 1.595 | 0.04109 | -0.115 | 38.826
17.5 | 1.553 | 0.0439 | -0.115 | 35.381
18 | 1.508 | 0.04667 | -0.115 | 32.322

## 84. Re 6M Mach 0.10 (2)
BIGFOIL.COM POLAR EXPORT
NACA63-716 a=0.6
NACA63-716 a=0.6 |  |  |  | Cl Max: | 1.7754 | at alpha= | 20 | deg
XFOIL ncrit=9 |  |  |  | L/D Max: | 196.466 | at alpha= | 4.5 | deg
Re: | 6000000 |  |  | Cd Min: | 0.17649 | at alpha= | -20 | deg
Mach: | 0.1 |  |  | Cl=0 at alpha= | -4.894 | deg
|  |  |  | @ Cl=0.1, Cd= | 0.005948
|  |  |  | @ Cl=0.4, Cd= | 0.0051429
|  |  |  | @ Cl=0.6, Cd= | 0.0045677
alpha (deg) | Cl | Cd | Cm | Cl/Cd
-20 | -0.5542 | 0.17649 | -0.0173 | -3.1401
-19 | -1.0259 | 0.06745 | -0.0864 | -15.2098
-18.5 | -1.1046 | 0.04994 | -0.0985 | -22.1185
-18 | -1.1411 | 0.04019 | -0.1042 | -28.3926
-17.5 | -1.1661 | 0.03263 | -0.1078 | -35.7371
-17 | -1.1702 | 0.02748 | -0.1097 | -42.5837
-16.5 | -1.1772 | 0.02292 | -0.1105 | -51.3613
-16 | -1.1835 | 0.02062 | -0.1058 | -57.3957
-15.5 | -1.1552 | 0.01901 | -0.1038 | -60.768
-15 | -1.1182 | 0.0176 | -0.1024 | -63.5341
-14.5 | -1.0759 | 0.01635 | -0.1014 | -65.8043
-14 | -1.0296 | 0.01528 | -0.1007 | -67.3822
-13.5 | -0.9808 | 0.01433 | -0.1003 | -68.4438
-13 | -0.9299 | 0.01345 | -0.1 | -69.1375
-12.5 | -0.8775 | 0.01265 | -0.0998 | -69.3676
-12 | -0.8237 | 0.01196 | -0.0998 | -68.8712
-11.5 | -0.769 | 0.01133 | -0.0999 | -67.8729
-11 | -0.7133 | 0.01074 | -0.1001 | -66.4153
-10.5 | -0.6579 | 0.01003 | -0.1002 | -65.5932
-10 | -0.6013 | 0.00946 | -0.1005 | -63.5624
-9.5 | -0.5444 | 0.00891 | -0.1008 | -61.0999
-9 | -0.488 | 0.0082 | -0.1012 | -59.5122
-8.5 | -0.4295 | 0.00783 | -0.1017 | -54.8531
-8 | -0.3703 | 0.00758 | -0.1023 | -48.8522
-7.5 | -0.3112 | 0.00731 | -0.1029 | -42.5718
-7 | -0.2519 | 0.00705 | -0.1036 | -35.7305
-6.5 | -0.1921 | 0.00683 | -0.1043 | -28.1259
-6 | -0.1325 | 0.00661 | -0.105 | -20.0454
-5.5 | -0.0727 | 0.00642 | -0.1058 | -11.324
-5 | -0.0127 | 0.00624 | -0.1066 | -2.0353
-4.5 | 0.0472 | 0.00608 | -0.1074 | 7.7632
-4 | 0.1072 | 0.00593 | -0.1082 | 18.0776
-3.5 | 0.1672 | 0.0058 | -0.109 | 28.8276
-3 | 0.2272 | 0.00568 | -0.1099 | 40
-2.5 | 0.2868 | 0.00551 | -0.1107 | 52.0508
-2 | 0.3466 | 0.00534 | -0.1116 | 64.9064
-1.5 | 0.4062 | 0.00512 | -0.1126 | 79.3359
-0.5 | 0.5251 | 0.00464 | -0.1145 | 113.1681
0 | 0.5846 | 0.00456 | -0.1155 | 128.2018
0.5 | 0.6443 | 0.00459 | -0.1163 | 140.3704
1 | 0.704 | 0.00462 | -0.1172 | 152.381
1.5 | 0.7631 | 0.0047 | -0.1181 | 162.3617
2 | 0.8222 | 0.00481 | -0.1189 | 170.9356
2.5 | 0.8814 | 0.0049 | -0.1197 | 179.8776
3 | 0.94 | 0.00503 | -0.1205 | 186.8787
3.5 | 0.9981 | 0.0052 | -0.1212 | 191.9423
4 | 1.0555 | 0.0054 | -0.1218 | 195.463
4.5 | 1.112 | 0.00566 | -0.1223 | 196.4664
5 | 1.1677 | 0.00595 | -0.1226 | 196.2521
5.5 | 1.2226 | 0.00626 | -0.1229 | 195.3035
6 | 1.2696 | 0.00703 | -0.1219 | 180.5974
6.5 | 1.3068 | 0.0082 | -0.1193 | 159.3659
7 | 1.3436 | 0.00913 | -0.1166 | 147.1632
7.5 | 1.3747 | 0.01001 | -0.1128 | 137.3327
8 | 1.3818 | 0.01095 | -0.1048 | 126.1918
8.5 | 1.3949 | 0.01197 | -0.0987 | 116.533
9 | 1.4149 | 0.0135 | -0.0943 | 104.8074
9.5 | 1.4327 | 0.01532 | -0.09 | 93.5183
10 | 1.4505 | 0.0173 | -0.0861 | 83.8439
10.5 | 1.4689 | 0.01939 | -0.0825 | 75.7555
11 | 1.4895 | 0.02147 | -0.0795 | 69.3759
11.5 | 1.5123 | 0.0235 | -0.0769 | 64.3532
12 | 1.5367 | 0.02556 | -0.0747 | 60.1213
12.5 | 1.5588 | 0.02789 | -0.0724 | 55.891
13 | 1.5824 | 0.03019 | -0.0705 | 52.4147
13.5 | 1.6043 | 0.03273 | -0.0687 | 49.0162
14 | 1.6253 | 0.03544 | -0.067 | 45.8606
14.5 | 1.645 | 0.03835 | -0.0654 | 42.8944
15 | 1.6635 | 0.0415 | -0.064 | 40.0843
15.5 | 1.6793 | 0.04497 | -0.0626 | 37.3427
16 | 1.6976 | 0.04834 | -0.0616 | 35.1179
16.5 | 1.7123 | 0.05218 | -0.0607 | 32.8153
17 | 1.7237 | 0.05646 | -0.06 | 30.5296
17.5 | 1.7379 | 0.06059 | -0.0595 | 28.683
18 | 1.7481 | 0.06528 | -0.0593 | 26.7785
18.5 | 1.7557 | 0.0704 | -0.0593 | 24.9389
19 | 1.764 | 0.07561 | -0.0596 | 23.3302
19.5 | 1.771 | 0.08105 | -0.0602 | 21.8507
20 | 1.7754 | 0.087 | -0.0611 | 20.4069

## 85. Re 6M Mach 0.25 (1)
BIGFOIL.COM POLAR EXPORT
NACA63-716 a=0.6
NACA63-716 a=0.6 |  |  |  | Cl Max: | 1.739 | at alpha= | 12 | deg
JavaFoil+Calcfoil stall+Eppler ext transition |  |  |  | L/D Max: | 156.491 | at alpha= | 3 | deg
Re: | 6000000 |  |  | Cd Min: | 0.00506 | at alpha= | -5.5 | deg
Mach: | 0.25 |  |  | Cl=0 at alpha= | -4.8413 | deg
|  |  |  | @ Cl=0.1, Cd= | 0.0057881
|  |  |  | @ Cl=0.4, Cd= | 0.0056192
|  |  |  | @ Cl=0.6, Cd= | 0.0058262
alpha (deg) | Cl | Cd | Cm | Cl/Cd
-17 | -0.266 | 0.1385 | -0.045 | -1.92
-16.5 | -0.314 | 0.12736 | -0.046 | -2.464
-16 | -0.356 | 0.1201 | -0.046 | -2.967
-15.5 | -0.394 | 0.1137 | -0.048 | -3.469
-15 | -0.428 | 0.10624 | -0.049 | -4.029
-14.5 | -0.456 | 0.10166 | -0.049 | -4.487
-14 | -0.479 | 0.09598 | -0.05 | -4.994
-13.5 | -0.497 | 0.08973 | -0.051 | -5.54
-13 | -0.51 | 0.08136 | -0.054 | -6.272
-12.5 | -0.516 | 0.07599 | -0.055 | -6.792
-12 | -0.517 | 0.0699 | -0.058 | -7.392
-11.5 | -0.513 | 0.06253 | -0.062 | -8.198
-11 | -0.504 | 0.05496 | -0.066 | -9.166
-10.5 | -0.515 | 0.03022 | -0.081 | -17.058
-10 | -0.504 | 0.02031 | -0.086 | -24.829
-9.5 | -0.49 | 0.01286 | -0.092 | -38.076
-9 | -0.472 | 0.00858 | -0.097 | -55.017
-8.5 | -0.425 | 0.00568 | -0.098 | -74.929
-8 | -0.375 | 0.00554 | -0.098 | -67.573
-7.5 | -0.321 | 0.00548 | -0.099 | -58.459
-7 | -0.264 | 0.00518 | -0.1 | -50.907
-6.5 | -0.205 | 0.00513 | -0.1 | -39.865
-6 | -0.144 | 0.00507 | -0.101 | -28.341
-5.5 | -0.082 | 0.00506 | -0.101 | -16.227
-5 | -0.02 | 0.00577 | -0.102 | -3.436
-4.5 | 0.043 | 0.00577 | -0.103 | 7.457
-4 | 0.106 | 0.00579 | -0.103 | 18.365
-3.5 | 0.17 | 0.00578 | -0.104 | 29.357
-3 | 0.233 | 0.0058 | -0.104 | 40.23
-2.5 | 0.297 | 0.00561 | -0.105 | 52.919
-2 | 0.362 | 0.00539 | -0.105 | 67.113
-1.5 | 0.425 | 0.00577 | -0.106 | 73.65
-1 | 0.489 | 0.00567 | -0.107 | 86.129
-0.5 | 0.552 | 0.00575 | -0.107 | 95.956
0 | 0.615 | 0.00585 | -0.108 | 105.25
0.5 | 0.679 | 0.00594 | -0.108 | 114.243
1 | 0.742 | 0.00612 | -0.109 | 121.31
1.5 | 0.805 | 0.00626 | -0.11 | 128.701
2 | 0.868 | 0.00646 | -0.11 | 134.469
2.5 | 0.932 | 0.00669 | -0.111 | 139.229
3 | 0.988 | 0.00632 | -0.111 | 156.491
3.5 | 1.041 | 0.00714 | -0.111 | 145.758
4 | 1.1 | 0.00739 | -0.111 | 148.848
4.5 | 1.158 | 0.00774 | -0.111 | 149.627
5 | 1.216 | 0.00808 | -0.112 | 150.566
5.5 | 1.273 | 0.00864 | -0.112 | 147.359
6 | 1.327 | 0.00961 | -0.112 | 138.104
6.5 | 1.379 | 0.01044 | -0.112 | 132.156
7 | 1.43 | 0.01136 | -0.113 | 125.929
7.5 | 1.478 | 0.01278 | -0.113 | 115.716
8 | 1.524 | 0.01448 | -0.113 | 105.22
8.5 | 1.567 | 0.0157 | -0.113 | 99.776
9 | 1.605 | 0.01808 | -0.113 | 88.789
9.5 | 1.643 | 0.01922 | -0.114 | 85.486
10 | 1.675 | 0.02026 | -0.114 | 82.686
10.5 | 1.701 | 0.02141 | -0.114 | 79.432
11 | 1.721 | 0.02265 | -0.115 | 75.969
11.5 | 1.733 | 0.02345 | -0.115 | 73.918
12 | 1.739 | 0.02498 | -0.115 | 69.647
12.5 | 1.738 | 0.0266 | -0.115 | 65.343
13 | 1.723 | 0.02822 | -0.116 | 61.073
13.5 | 1.698 | 0.03012 | -0.116 | 56.384
14 | 1.663 | 0.03221 | -0.116 | 51.633
14.5 | 1.618 | 0.03461 | -0.116 | 46.756
15 | 1.564 | 0.03698 | -0.116 | 42.302
15.5 | 1.501 | 0.03975 | -0.116 | 37.757
16 | 1.429 | 0.04267 | -0.117 | 33.484
16.5 | 1.349 | 0.04602 | -0.116 | 29.309
17 | 1.261 | 0.05066 | -0.116 | 24.882

## 86. Re 6M Mach 0.25 (2)
BIGFOIL.COM POLAR EXPORT
NACA63-716 a=0.6
NACA63-716 a=0.6 |  |  |  | Cl Max: | 1.737 | at alpha= | 20 | deg
XFOIL ncrit=9 |  |  |  | L/D Max: | 198.793 | at alpha= | 4.5 | deg
Re: | 6000000 |  |  | Cd Min: | 0.17492 | at alpha= | -19 | deg
Mach: | 0.25 |  |  | Cl=0 at alpha= | -4.8884 | deg
|  |  |  | @ Cl=0.1, Cd= | 0.0060279
|  |  |  | @ Cl=0.4, Cd= | 0.0053019
|  |  |  | @ Cl=0.6, Cd= | 0.0046407
alpha (deg) | Cl | Cd | Cm | Cl/Cd
-19 | -0.4976 | 0.17492 | -0.023 | -2.8447
-18.5 | -0.4876 | 0.1665 | -0.0284 | -2.9285
-18 | -0.4834 | 0.15679 | -0.0344 | -3.0831
-17.5 | -0.4794 | 0.14725 | -0.0404 | -3.2557
-17 | -0.4861 | 0.13556 | -0.0475 | -3.5859
-16.5 | -0.809 | 0.072 | -0.0905 | -11.2361
-16 | -0.9094 | 0.05071 | -0.1061 | -17.9333
-15.5 | -0.9576 | 0.03923 | -0.1138 | -24.4099
-15 | -0.99 | 0.03083 | -0.1183 | -32.1116
-14.5 | -1.0129 | 0.02421 | -0.1209 | -41.8381
-14 | -1.0291 | 0.02088 | -0.1165 | -49.2864
-13.5 | -1.0015 | 0.01858 | -0.114 | -53.902
-13 | -0.9611 | 0.0167 | -0.1122 | -57.5509
-12.5 | -0.9138 | 0.01513 | -0.1107 | -60.3966
-12 | -0.8614 | 0.01387 | -0.1096 | -62.1053
-11.5 | -0.8062 | 0.01279 | -0.1087 | -63.0336
-11 | -0.7489 | 0.01186 | -0.1081 | -63.145
-10.5 | -0.6902 | 0.01108 | -0.1076 | -62.2924
-10 | -0.631 | 0.01031 | -0.1073 | -61.2027
-9.5 | -0.5712 | 0.00962 | -0.1071 | -59.3763
-9 | -0.5104 | 0.00901 | -0.1071 | -56.6482
-8.5 | -0.451 | 0.00817 | -0.1071 | -55.202
-8 | -0.3889 | 0.0078 | -0.1073 | -49.859
-7.5 | -0.3265 | 0.00754 | -0.1076 | -43.3024
-7 | -0.2641 | 0.00723 | -0.108 | -36.5284
-6.5 | -0.2015 | 0.00696 | -0.1085 | -28.9511
-6 | -0.1389 | 0.00676 | -0.1091 | -20.5473
-5.5 | -0.0765 | 0.00652 | -0.1097 | -11.7331
-5 | -0.0139 | 0.00633 | -0.1104 | -2.1959
-4.5 | 0.0484 | 0.00616 | -0.1111 | 7.8571
-4 | 0.1109 | 0.006 | -0.1119 | 18.4833
-3.5 | 0.1732 | 0.00589 | -0.1126 | 29.4058
-3 | 0.2354 | 0.00576 | -0.1135 | 40.8681
-2.5 | 0.2975 | 0.00559 | -0.1143 | 53.22
-2 | 0.3593 | 0.00544 | -0.1152 | 66.0478
-1.5 | 0.4212 | 0.00523 | -0.1162 | 80.5354
-1 | 0.4827 | 0.00495 | -0.1172 | 97.5152
-0.5 | 0.5441 | 0.00474 | -0.1182 | 114.789
0 | 0.606 | 0.00463 | -0.1192 | 130.8855
0.5 | 0.6677 | 0.00467 | -0.1201 | 142.9764
1 | 0.7296 | 0.00472 | -0.121 | 154.5763
1.5 | 0.7911 | 0.00477 | -0.1219 | 165.8491
2 | 0.8523 | 0.00491 | -0.1227 | 173.5845
2.5 | 0.9134 | 0.00502 | -0.1235 | 181.9522
3 | 0.9745 | 0.00513 | -0.1242 | 189.961
3.5 | 1.035 | 0.0053 | -0.1249 | 195.283
4 | 1.0946 | 0.00552 | -0.1254 | 198.2971
4.5 | 1.153 | 0.0058 | -0.1258 | 198.7931
5 | 1.2103 | 0.00613 | -0.1259 | 197.4388
5.5 | 1.2673 | 0.00644 | -0.1259 | 196.7857
6 | 1.3151 | 0.00721 | -0.1245 | 182.3994
6.5 | 1.3467 | 0.00853 | -0.1204 | 157.8781
7 | 1.3755 | 0.00955 | -0.1157 | 144.0314
7.5 | 1.3774 | 0.01082 | -0.1065 | 127.3013
8.5 | 1.4047 | 0.01375 | -0.0947 | 102.16
9 | 1.4232 | 0.01573 | -0.0902 | 90.4768
9.5 | 1.44 | 0.01796 | -0.0859 | 80.1782
10 | 1.4557 | 0.0204 | -0.0818 | 71.3578
10.5 | 1.4711 | 0.023 | -0.0781 | 63.9609
11 | 1.4892 | 0.02566 | -0.0749 | 58.0359
11.5 | 1.5123 | 0.02814 | -0.0723 | 53.742
12 | 1.5371 | 0.03061 | -0.0701 | 50.2156
12.5 | 1.5599 | 0.03335 | -0.0679 | 46.7736
13 | 1.5804 | 0.03639 | -0.0658 | 43.4295
13.5 | 1.6014 | 0.03951 | -0.064 | 40.5315
14 | 1.6202 | 0.04295 | -0.0622 | 37.7229
14.5 | 1.6393 | 0.04648 | -0.0608 | 35.2689
15 | 1.6549 | 0.05049 | -0.0594 | 32.7768
15.5 | 1.6721 | 0.05448 | -0.0584 | 30.692
16 | 1.686 | 0.05893 | -0.0575 | 28.6102
16.5 | 1.6975 | 0.06382 | -0.0569 | 26.5982
17 | 1.7092 | 0.06881 | -0.0566 | 24.8394
17.5 | 1.7174 | 0.07437 | -0.0566 | 23.0926
18 | 1.7242 | 0.08027 | -0.0569 | 21.48
18.5 | 1.731 | 0.08633 | -0.0575 | 20.051
19 | 1.7346 | 0.09296 | -0.0586 | 18.6596
19.5 | 1.7351 | 0.10012 | -0.0601 | 17.3302
20 | 1.737 | 0.10723 | -0.0619 | 16.1988

## 87. Re 6M Mach 0.50 (1)
BIGFOIL.COM POLAR EXPORT
NACA63-716 a=0.6
NACA63-716 a=0.6 |  |  |  | Cl Max: | 1.675 | at alpha= | 9 | deg
JavaFoil+Calcfoil stall+Eppler ext transition |  |  |  | L/D Max: | 137.356 | at alpha= | 4 | deg
Re: | 6000000 |  |  | Cd Min: | 0.00513 | at alpha= | -5 | deg
Mach: | 0.5 |  |  | Cl=0 at alpha= | -4.8429 | deg
|  |  |  | @ Cl=0.1, Cd= | 0.0060449
|  |  |  | @ Cl=0.4, Cd= | 0.0058739
|  |  |  | @ Cl=0.6, Cd= | 0.0061884
alpha (deg) | Cl | Cd | Cm | Cl/Cd
-20 | -0.871 | 0.15497 | -0.056 | -5.619
-19.5 | -0.841 | 0.14967 | -0.056 | -5.622
-19 | -0.813 | 0.14444 | -0.056 | -5.627
-18.5 | -0.784 | 0.14166 | -0.056 | -5.535
-18 | -0.757 | 0.13924 | -0.057 | -5.436
-17.5 | -0.726 | 0.13372 | -0.055 | -5.432
-17 | -0.697 | 0.13012 | -0.054 | -5.357
-16.5 | -0.668 | 0.12533 | -0.054 | -5.332
-16 | -0.64 | 0.11781 | -0.055 | -5.432
-15.5 | -0.612 | 0.11726 | -0.056 | -5.219
-15 | -0.583 | 0.11036 | -0.055 | -5.278
-14.5 | -0.553 | 0.10373 | -0.053 | -5.331
-14 | -0.524 | 0.09619 | -0.053 | -5.452
-13.5 | -0.496 | 0.08946 | -0.054 | -5.544
-13 | -0.467 | 0.09385 | -0.054 | -4.978
-12.5 | -0.438 | 0.09219 | -0.053 | -4.754
-12 | -0.41 | 0.08342 | -0.053 | -4.91
-11.5 | -0.381 | 0.07635 | -0.054 | -4.993
-11 | -0.353 | 0.06999 | -0.056 | -5.042
-10.5 | -0.325 | 0.06424 | -0.059 | -5.059
-10 | -0.294 | 0.07257 | -0.051 | -4.056
-9.5 | -0.266 | 0.06303 | -0.053 | -4.222
-9 | -0.238 | 0.06131 | -0.054 | -3.877
-8.5 | -0.209 | 0.05639 | -0.056 | -3.711
-8 | -0.267 | 0.04931 | -0.063 | -5.422
-7.5 | -0.293 | 0.01852 | -0.098 | -15.832
-7 | -0.271 | 0.00984 | -0.108 | -27.579
-6.5 | -0.221 | 0.00572 | -0.112 | -38.64
-6 | -0.157 | 0.00535 | -0.113 | -29.359
-5.5 | -0.09 | 0.0052 | -0.113 | -17.381
-5 | -0.022 | 0.00513 | -0.114 | -4.271
-4.5 | 0.048 | 0.00603 | -0.115 | 7.926
-4 | 0.118 | 0.00605 | -0.115 | 19.537
-3.5 | 0.189 | 0.00606 | -0.116 | 31.258
-3 | 0.26 | 0.00612 | -0.117 | 42.585
-2.5 | 0.332 | 0.00611 | -0.117 | 54.325
-2 | 0.404 | 0.00586 | -0.118 | 69.014
-1.5 | 0.475 | 0.0057 | -0.119 | 83.456
-1 | 0.546 | 0.00612 | -0.119 | 89.323
-0.5 | 0.617 | 0.00621 | -0.12 | 99.351
0 | 0.688 | 0.0064 | -0.121 | 107.448
0.5 | 0.753 | 0.00603 | -0.12 | 124.835
1 | 0.82 | 0.0069 | -0.12 | 118.853
1.5 | 0.888 | 0.00712 | -0.121 | 124.715
2 | 0.956 | 0.00736 | -0.121 | 129.849
2.5 | 1.024 | 0.00769 | -0.122 | 133.204
3 | 1.091 | 0.00802 | -0.122 | 136.078
3.5 | 1.147 | 0.00836 | -0.122 | 137.091
4 | 1.211 | 0.00882 | -0.123 | 137.356
4.5 | 1.276 | 0.00931 | -0.123 | 137.055
5 | 1.339 | 0.00998 | -0.123 | 134.091
5.5 | 1.399 | 0.01116 | -0.124 | 125.377
6 | 1.458 | 0.01238 | -0.124 | 117.75
6.5 | 1.512 | 0.0137 | -0.124 | 110.305
7 | 1.56 | 0.01578 | -0.124 | 98.878
7.5 | 1.604 | 0.01841 | -0.124 | 87.13
8 | 1.64 | 0.02187 | -0.124 | 74.953
8.5 | 1.665 | 0.02371 | -0.125 | 70.249
9 | 1.675 | 0.02552 | -0.125 | 65.642
9.5 | 1.661 | 0.02763 | -0.125 | 60.114
10 | 1.597 | 0.03045 | -0.126 | 52.461
10.5 | 1.301 | 0.03436 | -0.126 | 37.875
11 | 1.025 | 0.03939 | -0.125 | 26.014
11.5 | 1.056 | 0.03932 | -0.126 | 26.847
12 | 1.079 | 0.04522 | -0.125 | 23.86
12.5 | 1.113 | 0.04406 | -0.126 | 25.249
13 | 1.137 | 0.04956 | -0.126 | 22.943
13.5 | 1.013 | 0.1021 | -0.076 | 9.924
14 | 1.19 | 0.0564 | -0.126 | 21.106

## 88. Re 6M Mach 0.50 (2)
BIGFOIL.COM POLAR EXPORT
NACA63-716 a=0.6
NACA63-716 a=0.6 |  |  |  | Cl Max: | 1.6147 | at alpha= | 15 | deg
XFOIL ncrit=9 |  |  |  | L/D Max: | 202.073 | at alpha= | 4 | deg
Re: | 6000000 |  |  | Cd Min: | 0.2161 | at alpha= | 20 | deg
Mach: | 0.5 |  |  | Cl=0 at alpha= | -4.858 | deg
|  |  |  | @ Cl=0.1, Cd= | 0.0064697
|  |  |  | @ Cl=0.4, Cd= | 0.0058747
|  |  |  | @ Cl=0.6, Cd= | 0.0052372
alpha (deg) | Cl | Cd | Cm | Cl/Cd
-13.5 | -0.2847 | 0.11356 | -0.0769 | -2.507
-13 | -0.2864 | 0.10339 | -0.0836 | -2.7701
-12.5 | -0.3069 | 0.09104 | -0.0923 | -3.371
-12 | -0.3407 | 0.0781 | -0.1021 | -4.3624
-11.5 | -0.4029 | 0.06319 | -0.1143 | -6.376
-11 | -0.4318 | 0.05261 | -0.1216 | -8.2076
-10.5 | -0.4494 | 0.0427 | -0.1287 | -10.5246
-9 | -0.5342 | 0.01998 | -0.1399 | -26.7367
-8.5 | -0.541 | 0.01278 | -0.1375 | -42.3318
-8 | -0.4833 | 0.00956 | -0.134 | -50.5544
-7.5 | -0.4039 | 0.00882 | -0.1318 | -45.7937
-7 | -0.3263 | 0.00821 | -0.1303 | -39.7442
-6.5 | -0.2485 | 0.00785 | -0.1293 | -31.6561
-6 | -0.1719 | 0.00744 | -0.1286 | -23.1048
-5.5 | -0.0962 | 0.00712 | -0.1283 | -13.5112
-5 | -0.0211 | 0.00682 | -0.1282 | -3.0938
-4.5 | 0.0532 | 0.00659 | -0.1284 | 8.0728
-4 | 0.1271 | 0.0064 | -0.1287 | 19.8594
-3.5 | 0.2005 | 0.00625 | -0.1292 | 32.08
-3 | 0.2733 | 0.00614 | -0.1299 | 44.5114
-2.5 | 0.3458 | 0.00601 | -0.1306 | 57.5374
-2 | 0.4179 | 0.00583 | -0.1315 | 71.681
-1.5 | 0.4893 | 0.00566 | -0.1325 | 86.4488
-1 | 0.5607 | 0.00537 | -0.1336 | 104.4134
-0.5 | 0.6317 | 0.00513 | -0.1347 | 123.1384
0 | 0.7027 | 0.00503 | -0.1357 | 139.7018
0.5 | 0.7745 | 0.00506 | -0.1367 | 153.0632
1 | 0.8454 | 0.00518 | -0.1376 | 163.2046
1.5 | 0.9172 | 0.00526 | -0.1385 | 174.3726
2 | 0.9879 | 0.00542 | -0.1391 | 182.2694
2.5 | 1.0588 | 0.00557 | -0.1397 | 190.0898
3 | 1.1291 | 0.00577 | -0.1401 | 195.6846
3.5 | 1.1984 | 0.00601 | -0.1402 | 199.401
4 | 1.267 | 0.00627 | -0.14 | 202.0734
4.5 | 1.3324 | 0.00662 | -0.1391 | 201.2689
5 | 1.3937 | 0.00707 | -0.1374 | 197.1287
5.5 | 1.4489 | 0.00761 | -0.1346 | 190.3942
6 | 1.4698 | 0.00855 | -0.126 | 171.9064
6.5 | 1.4692 | 0.01075 | -0.1159 | 136.6698
7 | 1.4624 | 0.01379 | -0.1063 | 106.0479
7.5 | 1.4564 | 0.01717 | -0.0978 | 84.8224
8 | 1.4469 | 0.02106 | -0.0898 | 68.7037
8.5 | 1.4486 | 0.02482 | -0.0837 | 58.3642
9.5 | 1.4672 | 0.03241 | -0.0746 | 45.27
10 | 1.4759 | 0.03685 | -0.0706 | 40.0516
10.5 | 1.4765 | 0.04218 | -0.0669 | 35.0047
11 | 1.4899 | 0.04694 | -0.0641 | 31.7405
11.5 | 1.5087 | 0.05151 | -0.0618 | 29.2895
12 | 1.5289 | 0.0562 | -0.0598 | 27.2046
12.5 | 1.549 | 0.06111 | -0.058 | 25.3477
13 | 1.5676 | 0.06639 | -0.0566 | 23.612
13.5 | 1.5829 | 0.07221 | -0.0555 | 21.9208
14 | 1.5968 | 0.07845 | -0.0548 | 20.3544
14.5 | 1.608 | 0.0852 | -0.0546 | 18.8732
15 | 1.6147 | 0.09274 | -0.0549 | 17.411
15.5 | 1.6143 | 0.10133 | -0.056 | 15.9311
16 | 1.6037 | 0.11148 | -0.0584 | 14.3855
16.5 | 1.5859 | 0.1228 | -0.0622 | 12.9145
17 | 1.5625 | 0.13524 | -0.0675 | 11.5535
17.5 | 1.5377 | 0.14814 | -0.0739 | 10.38
18 | 1.514 | 0.16139 | -0.0814 | 9.381
18.5 | 1.4915 | 0.17477 | -0.0898 | 8.5341
19 | 1.4711 | 0.18826 | -0.0989 | 7.8142
19.5 | 1.4511 | 0.20214 | -0.1087 | 7.1787
20 | 1.4337 | 0.2161 | -0.1188 | 6.6344

## 89. Re 7M Mach 0.00 (1)
BIGFOIL.COM POLAR EXPORT
NACA63-716 a=0.6
NACA63-716 a=0.6 |  |  |  | Cl Max: | 1.774 | at alpha= | 13 | deg
JavaFoil+Calcfoil stall+Eppler ext transition |  |  |  | L/D Max: | 153.697 | at alpha= | 4.5 | deg
Re: | 7000000 |  |  | Cd Min: | 0.00495 | at alpha= | -6 | deg
Mach: | 0 |  |  | Cl=0 at alpha= | -4.8443 | deg
|  |  |  | @ Cl=0.1, Cd= | 0.005639
|  |  |  | @ Cl=0.4, Cd= | 0.0056226
|  |  |  | @ Cl=0.6, Cd= | 0.0056959
alpha (deg) | Cl | Cd | Cm | Cl/Cd
-20 | -0.537 | 0.16028 | -0.046 | -3.353
-19.5 | -0.551 | 0.15295 | -0.046 | -3.606
-19 | -0.565 | 0.14536 | -0.047 | -3.887
-18.5 | -0.578 | 0.13787 | -0.047 | -4.191
-18 | -0.59 | 0.13113 | -0.048 | -4.497
-17.5 | -0.6 | 0.12493 | -0.049 | -4.806
-17 | -0.61 | 0.11831 | -0.05 | -5.153
-16.5 | -0.617 | 0.11174 | -0.051 | -5.525
-16 | -0.624 | 0.10472 | -0.052 | -5.958
-15.5 | -0.628 | 0.09785 | -0.053 | -6.42
-15 | -0.628 | 0.09328 | -0.054 | -6.737
-14.5 | -0.628 | 0.087 | -0.055 | -7.215
-14 | -0.626 | 0.07911 | -0.058 | -7.91
-13.5 | -0.62 | 0.07257 | -0.06 | -8.544
-13 | -0.617 | 0.06172 | -0.065 | -9.99
-12.5 | -0.626 | 0.04069 | -0.074 | -15.394
-12 | -0.623 | 0.02931 | -0.079 | -21.243
-11.5 | -0.604 | 0.02495 | -0.081 | -24.222
-11 | -0.585 | 0.01949 | -0.084 | -30.042
-10.5 | -0.581 | 0.01062 | -0.09 | -54.712
-10 | -0.552 | 0.01047 | -0.092 | -52.706
-9.5 | -0.516 | 0.00577 | -0.094 | -89.425
-9 | -0.469 | 0.00563 | -0.094 | -83.426
-8.5 | -0.42 | 0.0054 | -0.095 | -77.729
-8 | -0.368 | 0.00544 | -0.095 | -67.59
-7.5 | -0.313 | 0.0053 | -0.096 | -59.186
-7 | -0.257 | 0.00502 | -0.096 | -51.202
-6.5 | -0.199 | 0.00498 | -0.097 | -40.001
-6 | -0.14 | 0.00495 | -0.098 | -28.261
-5.5 | -0.08 | 0.00495 | -0.098 | -16.103
-5 | -0.019 | 0.00565 | -0.099 | -3.402
-4.5 | 0.042 | 0.00562 | -0.099 | 7.427
-4 | 0.103 | 0.00564 | -0.1 | 18.256
-3.5 | 0.164 | 0.00565 | -0.1 | 29.113
-3 | 0.226 | 0.00567 | -0.101 | 39.902
-2.5 | 0.288 | 0.00552 | -0.102 | 52.171
-2 | 0.35 | 0.0053 | -0.102 | 66.092
-1.5 | 0.412 | 0.0057 | -0.103 | 72.229
-1 | 0.473 | 0.00558 | -0.103 | 84.819
-0.5 | 0.535 | 0.00561 | -0.104 | 95.359
0 | 0.596 | 0.00569 | -0.104 | 104.765
0.5 | 0.657 | 0.00578 | -0.105 | 113.623
1 | 0.719 | 0.00593 | -0.105 | 121.125
1.5 | 0.78 | 0.00602 | -0.106 | 129.591
2 | 0.841 | 0.0062 | -0.107 | 135.6
2.5 | 0.902 | 0.00644 | -0.107 | 140.157
3 | 0.963 | 0.00658 | -0.108 | 146.338
3.5 | 1.018 | 0.00685 | -0.108 | 148.592
4 | 1.071 | 0.00707 | -0.108 | 151.383
4.5 | 1.127 | 0.00733 | -0.108 | 153.697
5 | 1.183 | 0.00778 | -0.109 | 151.922
5.5 | 1.237 | 0.0085 | -0.109 | 145.437
6 | 1.291 | 0.00914 | -0.109 | 141.173
6.5 | 1.342 | 0.00985 | -0.109 | 136.349
7 | 1.393 | 0.01068 | -0.11 | 130.432
7.5 | 1.441 | 0.01195 | -0.11 | 120.543
8 | 1.487 | 0.01323 | -0.11 | 112.369
8.5 | 1.531 | 0.0142 | -0.11 | 107.883
9 | 1.572 | 0.01619 | -0.11 | 97.078
9.5 | 1.612 | 0.01711 | -0.111 | 94.228
10 | 1.649 | 0.01805 | -0.111 | 91.356
10.5 | 1.681 | 0.01897 | -0.111 | 88.607
11 | 1.709 | 0.01992 | -0.112 | 85.799
11.5 | 1.733 | 0.02102 | -0.112 | 82.44
12 | 1.752 | 0.02168 | -0.112 | 80.81
12.5 | 1.767 | 0.02292 | -0.112 | 77.086
13 | 1.774 | 0.02427 | -0.113 | 73.084
13.5 | 1.774 | 0.02566 | -0.113 | 69.139
14 | 1.769 | 0.02727 | -0.113 | 64.871
14.5 | 1.759 | 0.02864 | -0.113 | 61.41
15 | 1.744 | 0.03036 | -0.114 | 57.43
15.5 | 1.723 | 0.03216 | -0.114 | 53.587
16 | 1.698 | 0.03411 | -0.114 | 49.78
16.5 | 1.668 | 0.03664 | -0.114 | 45.536
17 | 1.636 | 0.03878 | -0.114 | 42.178
17.5 | 1.599 | 0.04136 | -0.114 | 38.659
18 | 1.56 | 0.0438 | -0.114 | 35.604

## 90. Re 7M Mach 0.00 (2)
BIGFOIL.COM POLAR EXPORT
NACA63-716 a=0.6
NACA63-716 a=0.6 |  |  |  | Cl Max: | 1.7998 | at alpha= | 20 | deg
XFOIL ncrit=9 |  |  |  | L/D Max: | 198.029 | at alpha= | 4.5 | deg
Re: | 7000000 |  |  | Cd Min: | 0.0809 | at alpha= | 20 | deg
Mach: | 0 |  |  | Cl=0 at alpha= | -4.8931 | deg
|  |  |  | @ Cl=0.1, Cd= | 0.0057761
|  |  |  | @ Cl=0.4, Cd= | 0.0050809
|  |  |  | @ Cl=0.6, Cd= | 0.00448
alpha (deg) | Cl | Cd | Cm | Cl/Cd
-20 | -1.0533 | 0.07548 | -0.0791 | -13.9547
-19.5 | -1.1479 | 0.05465 | -0.0935 | -21.0046
-19 | -1.191 | 0.04366 | -0.1003 | -27.279
-18.5 | -1.2127 | 0.03622 | -0.1041 | -33.4815
-18 | -1.2268 | 0.03006 | -0.1066 | -40.8117
-17.5 | -1.2319 | 0.02509 | -0.1082 | -49.0992
-17 | -1.2341 | 0.02166 | -0.1075 | -56.976
-16.5 | -1.2344 | 0.01974 | -0.1025 | -62.5329
-16 | -1.2023 | 0.01838 | -0.1008 | -65.4135
-15.5 | -1.1639 | 0.01715 | -0.0997 | -67.8659
-15 | -1.1214 | 0.01603 | -0.0989 | -69.9563
-14.5 | -1.0758 | 0.01502 | -0.0983 | -71.6245
-14 | -1.0274 | 0.01415 | -0.098 | -72.6078
-13.5 | -0.9773 | 0.01332 | -0.0978 | -73.3709
-13 | -0.9257 | 0.01258 | -0.0978 | -73.5851
-12.5 | -0.873 | 0.0119 | -0.0978 | -73.3613
-12 | -0.8191 | 0.01129 | -0.098 | -72.5509
-11.5 | -0.7644 | 0.01072 | -0.0982 | -71.306
-11 | -0.7089 | 0.0102 | -0.0985 | -69.5
-10.5 | -0.6533 | 0.00963 | -0.0989 | -67.8401
-10 | -0.5971 | 0.00912 | -0.0993 | -65.4715
-9.5 | -0.5404 | 0.00861 | -0.0997 | -62.7642
-9 | -0.4846 | 0.00788 | -0.1001 | -61.4975
-8.5 | -0.4265 | 0.00755 | -0.1007 | -56.4901
-8 | -0.3679 | 0.00731 | -0.1014 | -50.3283
-7.5 | -0.3091 | 0.00707 | -0.1021 | -43.7199
-7 | -0.2502 | 0.0068 | -0.1028 | -36.7941
-6.5 | -0.191 | 0.00659 | -0.1035 | -28.9833
-6 | -0.1317 | 0.00642 | -0.1043 | -20.514
-5.5 | -0.0723 | 0.00621 | -0.105 | -11.6425
-5 | -0.0127 | 0.00605 | -0.1059 | -2.0992
-4.5 | 0.0467 | 0.00591 | -0.1067 | 7.9019
-4 | 0.1064 | 0.00576 | -0.1075 | 18.4722
-3.5 | 0.166 | 0.00565 | -0.1084 | 29.3805
-3 | 0.2254 | 0.00555 | -0.1092 | 40.6126
-2.5 | 0.285 | 0.00539 | -0.1101 | 52.8757
-2 | 0.3443 | 0.00525 | -0.111 | 65.581
-1.5 | 0.4036 | 0.00507 | -0.1119 | 79.6055
-1 | 0.4629 | 0.00481 | -0.1129 | 96.237
-0.5 | 0.5219 | 0.00463 | -0.1139 | 112.7214
0 | 0.5812 | 0.00448 | -0.1148 | 129.7321
0.5 | 0.6404 | 0.00448 | -0.1157 | 142.9464
1 | 0.6996 | 0.00453 | -0.1166 | 154.4371
1.5 | 0.7586 | 0.00459 | -0.1175 | 165.2723
2 | 0.8174 | 0.00468 | -0.1183 | 174.6581
2.5 | 0.8758 | 0.00481 | -0.1191 | 182.079
3 | 0.9343 | 0.00492 | -0.1199 | 189.8984
3.5 | 0.9919 | 0.0051 | -0.1206 | 194.4902
4 | 1.0486 | 0.00533 | -0.1212 | 196.7355
4.5 | 1.105 | 0.00558 | -0.1217 | 198.0287
5 | 1.1603 | 0.00586 | -0.1221 | 198.0034
5.5 | 1.2134 | 0.00628 | -0.1222 | 193.2166
6.5 | 1.2969 | 0.00824 | -0.1187 | 157.3908
7 | 1.3358 | 0.00909 | -0.1164 | 146.9527
7.5 | 1.3676 | 0.01 | -0.1128 | 136.76
8 | 1.3794 | 0.01089 | -0.1056 | 126.6667
9.5 | 1.4354 | 0.01459 | -0.0913 | 98.3825
10 | 1.4538 | 0.01645 | -0.0873 | 88.3769
10.5 | 1.4759 | 0.01825 | -0.0841 | 80.8712
11 | 1.4985 | 0.0201 | -0.0812 | 74.5522
11.5 | 1.5225 | 0.02197 | -0.0787 | 69.299
12 | 1.5474 | 0.02385 | -0.0764 | 64.8805
12.5 | 1.5709 | 0.02594 | -0.0743 | 60.559
13 | 1.5931 | 0.02824 | -0.0722 | 56.4129
13.5 | 1.6166 | 0.03052 | -0.0704 | 52.9685
14 | 1.637 | 0.03313 | -0.0686 | 49.4114
14.5 | 1.6593 | 0.03568 | -0.067 | 46.505
15 | 1.6772 | 0.0387 | -0.0655 | 43.3385
15.5 | 1.6957 | 0.04177 | -0.0642 | 40.5961
16 | 1.714 | 0.04494 | -0.063 | 38.1397
16.5 | 1.7279 | 0.04867 | -0.0619 | 35.5024
17 | 1.7426 | 0.05242 | -0.0611 | 33.243
17.5 | 1.7568 | 0.05632 | -0.0605 | 31.1932
18 | 1.7668 | 0.06084 | -0.0601 | 29.0401
18.5 | 1.7763 | 0.0655 | -0.0599 | 27.1191
19 | 1.7873 | 0.07014 | -0.06 | 25.4819
19.5 | 1.795 | 0.07529 | -0.0604 | 23.8411
20 | 1.7998 | 0.0809 | -0.061 | 22.2472

## 91. Re 7M Mach 0.10 (1)
BIGFOIL.COM POLAR EXPORT
NACA63-716 a=0.6
NACA63-716 a=0.6 |  |  |  | Cl Max: | 1.769 | at alpha= | 13 | deg
JavaFoil+Calcfoil stall+Eppler ext transition |  |  |  | L/D Max: | 153.074 | at alpha= | 4.5 | deg
Re: | 7000000 |  |  | Cd Min: | 0.00495 | at alpha= | -6 | deg
Mach: | 0.1 |  |  | Cl=0 at alpha= | -4.8443 | deg
|  |  |  | @ Cl=0.1, Cd= | 0.0056487
|  |  |  | @ Cl=0.4, Cd= | 0.0056097
|  |  |  | @ Cl=0.6, Cd= | 0.0056523
alpha (deg) | Cl | Cd | Cm | Cl/Cd
-19.5 | -0.504 | 0.15502 | -0.045 | -3.248
-19 | -0.52 | 0.14768 | -0.046 | -3.52
-18.5 | -0.535 | 0.14044 | -0.047 | -3.813
-18 | -0.55 | 0.13427 | -0.047 | -4.099
-17.5 | -0.564 | 0.12736 | -0.048 | -4.43
-17 | -0.577 | 0.12058 | -0.049 | -4.782
-16.5 | -0.588 | 0.11413 | -0.05 | -5.148
-16 | -0.596 | 0.10772 | -0.051 | -5.537
-15.5 | -0.604 | 0.0999 | -0.053 | -6.048
-15 | -0.608 | 0.09541 | -0.053 | -6.371
-14.5 | -0.61 | 0.08933 | -0.054 | -6.823
-14 | -0.609 | 0.08306 | -0.056 | -7.328
-13.5 | -0.606 | 0.07591 | -0.058 | -7.977
-13 | -0.596 | 0.072 | -0.059 | -8.281
-12.5 | -0.6 | 0.05434 | -0.068 | -11.035
-12 | -0.608 | 0.03435 | -0.077 | -17.712
-11.5 | -0.594 | 0.02808 | -0.08 | -21.166
-11 | -0.579 | 0.02119 | -0.083 | -27.326
-10.5 | -0.565 | 0.0144 | -0.087 | -39.221
-10 | -0.547 | 0.01043 | -0.092 | -52.426
-9.5 | -0.516 | 0.00579 | -0.094 | -89.102
-9 | -0.47 | 0.00555 | -0.095 | -84.69
-8.5 | -0.421 | 0.00543 | -0.095 | -77.552
-8 | -0.369 | 0.00546 | -0.096 | -67.601
-7.5 | -0.315 | 0.00531 | -0.096 | -59.244
-7 | -0.258 | 0.00503 | -0.097 | -51.333
-6.5 | -0.2 | 0.00498 | -0.098 | -40.127
-6 | -0.14 | 0.00495 | -0.098 | -28.361
-5.5 | -0.08 | 0.00496 | -0.099 | -16.163
-5 | -0.019 | 0.00565 | -0.099 | -3.416
-4.5 | 0.042 | 0.00563 | -0.1 | 7.453
-4 | 0.104 | 0.00565 | -0.1 | 18.324
-3.5 | 0.165 | 0.00566 | -0.101 | 29.219
-3 | 0.227 | 0.00566 | -0.101 | 40.109
-2.5 | 0.289 | 0.00553 | -0.102 | 52.289
-2 | 0.352 | 0.0053 | -0.103 | 66.343
-1.5 | 0.414 | 0.0057 | -0.103 | 72.612
-1 | 0.475 | 0.00561 | -0.104 | 84.815
-0.5 | 0.537 | 0.00561 | -0.104 | 95.75
0 | 0.599 | 0.00565 | -0.105 | 105.95
0.5 | 0.661 | 0.00579 | -0.105 | 114.087
1 | 0.722 | 0.00594 | -0.106 | 121.599
1.5 | 0.784 | 0.00604 | -0.107 | 129.7
2 | 0.845 | 0.00621 | -0.107 | 136.098
2.5 | 0.907 | 0.00645 | -0.108 | 140.646
3 | 0.968 | 0.00667 | -0.108 | 145.098
3.5 | 1.023 | 0.00694 | -0.109 | 147.381
4 | 1.075 | 0.00712 | -0.109 | 150.938
4.5 | 1.132 | 0.00739 | -0.109 | 153.074
5 | 1.188 | 0.00783 | -0.109 | 151.622
5.5 | 1.242 | 0.00859 | -0.109 | 144.52
6 | 1.296 | 0.00923 | -0.11 | 140.494
6.5 | 1.348 | 0.00994 | -0.11 | 135.617
7 | 1.399 | 0.01081 | -0.11 | 129.418
7.5 | 1.447 | 0.01213 | -0.11 | 119.249
8 | 1.493 | 0.01339 | -0.11 | 111.502
8.5 | 1.537 | 0.01439 | -0.111 | 106.806
9 | 1.578 | 0.01641 | -0.111 | 96.138
9.5 | 1.617 | 0.01735 | -0.111 | 93.207
10 | 1.654 | 0.01829 | -0.111 | 90.455
10.5 | 1.685 | 0.01922 | -0.112 | 87.667
11 | 1.712 | 0.02021 | -0.112 | 84.717
11.5 | 1.734 | 0.02132 | -0.112 | 81.357
12 | 1.752 | 0.02204 | -0.113 | 79.5
12.5 | 1.765 | 0.02329 | -0.113 | 75.791
13 | 1.769 | 0.02472 | -0.113 | 71.567
13.5 | 1.767 | 0.02618 | -0.113 | 67.491
14 | 1.759 | 0.02776 | -0.114 | 63.343
14.5 | 1.745 | 0.02936 | -0.114 | 59.412
15 | 1.725 | 0.03119 | -0.114 | 55.306
15.5 | 1.7 | 0.03335 | -0.114 | 50.956
16 | 1.67 | 0.03531 | -0.114 | 47.302
16.5 | 1.635 | 0.03757 | -0.115 | 43.529
17 | 1.597 | 0.04017 | -0.115 | 39.751
17.5 | 1.555 | 0.0426 | -0.115 | 36.502
18 | 1.51 | 0.04529 | -0.115 | 33.347

## 92. Re 7M Mach 0.10 (2)
BIGFOIL.COM POLAR EXPORT
NACA63-716 a=0.6
NACA63-716 a=0.6 |  |  |  | Cl Max: | 1.7912 | at alpha= | 20 | deg
XFOIL ncrit=9 |  |  |  | L/D Max: | 198.643 | at alpha= | 4.5 | deg
Re: | 7000000 |  |  | Cd Min: | 0.17548 | at alpha= | -20 | deg
Mach: | 0.1 |  |  | Cl=0 at alpha= | -4.8917 | deg
|  |  |  | @ Cl=0.1, Cd= | 0.0057863
|  |  |  | @ Cl=0.4, Cd= | 0.005108
|  |  |  | @ Cl=0.6, Cd= | 0.0044975
alpha (deg) | Cl | Cd | Cm | Cl/Cd
-20 | -0.5575 | 0.17548 | -0.0179 | -3.177
-19.5 | -0.9475 | 0.0874 | -0.0727 | -10.841
-19 | -1.1062 | 0.05592 | -0.0948 | -19.7818
-18.5 | -1.1515 | 0.04447 | -0.1021 | -25.8939
-18 | -1.181 | 0.0361 | -0.1066 | -32.7147
-17.5 | -1.198 | 0.02962 | -0.1092 | -40.4456
-17 | -1.1984 | 0.02501 | -0.1107 | -47.9168
-16.5 | -1.2104 | 0.02126 | -0.109 | -56.9332
-16 | -1.2 | 0.0196 | -0.1047 | -61.2245
-15.5 | -1.1668 | 0.01812 | -0.103 | -64.3929
-15 | -1.1271 | 0.01682 | -0.1018 | -67.0095
-14.5 | -1.083 | 0.01566 | -0.1009 | -69.1571
-14 | -1.0353 | 0.01467 | -0.1004 | -70.5726
-13.5 | -0.9855 | 0.01375 | -0.1 | -71.6727
-13 | -0.9339 | 0.01293 | -0.0997 | -72.2274
-12.5 | -0.8809 | 0.01219 | -0.0996 | -72.2642
-12 | -0.8267 | 0.01153 | -0.0996 | -71.6999
-11.5 | -0.7715 | 0.01091 | -0.0997 | -70.7149
-10.5 | -0.6591 | 0.00981 | -0.1001 | -67.1865
-10 | -0.6025 | 0.00925 | -0.1004 | -65.1351
-9.5 | -0.5451 | 0.00875 | -0.1008 | -62.2971
-9 | -0.489 | 0.00794 | -0.1011 | -61.5869
-8.5 | -0.4303 | 0.0076 | -0.1017 | -56.6184
-8 | -0.3712 | 0.00734 | -0.1023 | -50.5722
-7.5 | -0.3118 | 0.00711 | -0.1029 | -43.8537
-7 | -0.2523 | 0.00683 | -0.1036 | -36.94
-6.5 | -0.1927 | 0.00661 | -0.1043 | -29.1528
-6 | -0.1329 | 0.00645 | -0.105 | -20.6047
-5.5 | -0.073 | 0.00623 | -0.1058 | -11.7175
-5 | -0.013 | 0.00607 | -0.1065 | -2.1417
-4.5 | 0.047 | 0.00591 | -0.1073 | 7.9526
-4 | 0.107 | 0.00577 | -0.1082 | 18.5442
-3.5 | 0.1671 | 0.00567 | -0.109 | 29.4709
-3 | 0.2269 | 0.00557 | -0.1099 | 40.7361
-2.5 | 0.2869 | 0.00541 | -0.1107 | 53.0314
-2 | 0.3467 | 0.00526 | -0.1117 | 65.9125
-1.5 | 0.4063 | 0.00509 | -0.1126 | 79.8232
-1 | 0.466 | 0.00482 | -0.1136 | 96.6805
-0.5 | 0.5254 | 0.00464 | -0.1145 | 113.2328
0 | 0.585 | 0.0045 | -0.1155 | 130
0.5 | 0.6447 | 0.00449 | -0.1164 | 143.5857
1 | 0.7042 | 0.00455 | -0.1173 | 154.7692
1.5 | 0.7637 | 0.0046 | -0.1182 | 166.0217
2 | 0.8229 | 0.0047 | -0.119 | 175.0851
2.5 | 0.8817 | 0.00482 | -0.1198 | 182.9253
3 | 0.9405 | 0.00494 | -0.1206 | 190.3846
3.5 | 0.9986 | 0.00512 | -0.1213 | 195.0391
4 | 1.0557 | 0.00535 | -0.1219 | 197.3271
4.5 | 1.1124 | 0.0056 | -0.1224 | 198.6429
5 | 1.168 | 0.00589 | -0.1227 | 198.3022
5.5 | 1.2216 | 0.0063 | -0.1228 | 193.9048
6 | 1.2652 | 0.00727 | -0.1212 | 174.0303
6.5 | 1.3044 | 0.0083 | -0.1189 | 157.1566
7 | 1.3423 | 0.00917 | -0.1164 | 146.3795
7.5 | 1.3712 | 0.0101 | -0.1122 | 135.7624
8 | 1.3807 | 0.01107 | -0.1046 | 124.7245
9 | 1.4173 | 0.01331 | -0.0945 | 106.4838
9.5 | 1.4363 | 0.01505 | -0.0904 | 95.4352
10 | 1.4552 | 0.01695 | -0.0865 | 85.8525
10.5 | 1.4758 | 0.01888 | -0.0831 | 78.1674
11 | 1.4985 | 0.02081 | -0.0803 | 72.0086
11.5 | 1.5223 | 0.02275 | -0.0777 | 66.9143
12 | 1.547 | 0.02474 | -0.0754 | 62.5303
12.5 | 1.5716 | 0.02684 | -0.0733 | 58.5544
13 | 1.5944 | 0.02917 | -0.0713 | 54.6589
13.5 | 1.6169 | 0.03161 | -0.0694 | 51.1515
14 | 1.6369 | 0.03437 | -0.0676 | 47.6258
14.5 | 1.6572 | 0.03718 | -0.0659 | 44.5724
15 | 1.6752 | 0.04031 | -0.0644 | 41.5579
15.5 | 1.6956 | 0.0433 | -0.0632 | 39.1594
16 | 1.7139 | 0.04658 | -0.0621 | 36.7948
16.5 | 1.7267 | 0.05055 | -0.061 | 34.1583
17 | 1.7414 | 0.05442 | -0.0602 | 31.9993
17.5 | 1.7538 | 0.05868 | -0.0596 | 29.8875
18 | 1.7626 | 0.06347 | -0.0593 | 27.7706
18.5 | 1.7729 | 0.06821 | -0.0592 | 25.9918
19 | 1.7817 | 0.07329 | -0.0594 | 24.3103
19.5 | 1.7876 | 0.07881 | -0.0599 | 22.6824
20 | 1.7912 | 0.08478 | -0.0607 | 21.1276

## 93. Re 7M Mach 0.25 (1)
BIGFOIL.COM POLAR EXPORT
NACA63-716 a=0.6
NACA63-716 a=0.6 |  |  |  | Cl Max: | 1.741 | at alpha= | 12 | deg
JavaFoil+Calcfoil stall+Eppler ext transition |  |  |  | L/D Max: | 158.501 | at alpha= | 3 | deg
Re: | 7000000 |  |  | Cd Min: | 0.00499 | at alpha= | -5.5 | deg
Mach: | 0.25 |  |  | Cl=0 at alpha= | -4.8413 | deg
|  |  |  | @ Cl=0.1, Cd= | 0.0057009
|  |  |  | @ Cl=0.4, Cd= | 0.0053556
|  |  |  | @ Cl=0.6, Cd= | 0.0057586
alpha (deg) | Cl | Cd | Cm | Cl/Cd
-15.5 | -0.395 | 0.11274 | -0.048 | -3.5
-15 | -0.428 | 0.10543 | -0.049 | -4.062
-14.5 | -0.456 | 0.10019 | -0.049 | -4.555
-14 | -0.48 | 0.09393 | -0.05 | -5.107
-13.5 | -0.497 | 0.08851 | -0.051 | -5.62
-13 | -0.511 | 0.08023 | -0.055 | -6.369
-12.5 | -0.517 | 0.07493 | -0.056 | -6.898
-12 | -0.518 | 0.06852 | -0.059 | -7.555
-11.5 | -0.515 | 0.06035 | -0.063 | -8.53
-11 | -0.509 | 0.05068 | -0.069 | -10.038
-10.5 | -0.521 | 0.02709 | -0.082 | -19.215
-10 | -0.507 | 0.01893 | -0.087 | -26.783
-9.5 | -0.494 | 0.01164 | -0.093 | -42.448
-9 | -0.472 | 0.00581 | -0.097 | -81.275
-8.5 | -0.425 | 0.00569 | -0.098 | -74.76
-8 | -0.375 | 0.00546 | -0.098 | -68.611
-7.5 | -0.321 | 0.00539 | -0.099 | -59.436
-7 | -0.264 | 0.00508 | -0.1 | -51.942
-6.5 | -0.205 | 0.00506 | -0.1 | -40.422
-6 | -0.144 | 0.005 | -0.101 | -28.75
-5.5 | -0.082 | 0.00499 | -0.101 | -16.454
-5 | -0.02 | 0.0057 | -0.102 | -3.474
-4.5 | 0.043 | 0.00571 | -0.103 | 7.535
-4 | 0.106 | 0.0057 | -0.103 | 18.638
-3.5 | 0.17 | 0.00571 | -0.104 | 29.72
-3 | 0.233 | 0.00573 | -0.104 | 40.734
-2.5 | 0.297 | 0.00559 | -0.105 | 53.125
-2 | 0.362 | 0.00544 | -0.105 | 66.526
-1.5 | 0.425 | 0.0053 | -0.106 | 80.156
-1 | 0.489 | 0.00566 | -0.107 | 86.341
-0.5 | 0.552 | 0.00569 | -0.107 | 97.014
0 | 0.615 | 0.00578 | -0.108 | 106.482
0.5 | 0.679 | 0.00591 | -0.108 | 114.789
1 | 0.742 | 0.00605 | -0.109 | 122.6
1.5 | 0.805 | 0.00622 | -0.11 | 129.529
2 | 0.868 | 0.00637 | -0.11 | 136.273
2.5 | 0.932 | 0.00663 | -0.111 | 140.579
3 | 0.989 | 0.00624 | -0.111 | 158.501
3.5 | 1.042 | 0.00707 | -0.111 | 147.344
4 | 1.1 | 0.00738 | -0.111 | 149.031
4.5 | 1.159 | 0.00768 | -0.112 | 150.845
5 | 1.216 | 0.00819 | -0.112 | 148.429
5.5 | 1.272 | 0.00902 | -0.112 | 140.93
6 | 1.327 | 0.00975 | -0.112 | 136.162
6.5 | 1.38 | 0.01053 | -0.112 | 130.989
7 | 1.43 | 0.01162 | -0.113 | 123.083
7.5 | 1.478 | 0.01311 | -0.113 | 112.781
8 | 1.524 | 0.01449 | -0.113 | 105.226
8.5 | 1.568 | 0.01545 | -0.113 | 101.511
9 | 1.607 | 0.01763 | -0.114 | 91.125
9.5 | 1.644 | 0.01871 | -0.114 | 87.853
10 | 1.677 | 0.01975 | -0.114 | 84.926
10.5 | 1.703 | 0.02087 | -0.114 | 81.594
11 | 1.722 | 0.02202 | -0.115 | 78.219
11.5 | 1.735 | 0.02333 | -0.115 | 74.383
12 | 1.741 | 0.02425 | -0.115 | 71.796
12.5 | 1.74 | 0.02582 | -0.115 | 67.37
13 | 1.725 | 0.02745 | -0.116 | 62.862
13.5 | 1.7 | 0.02923 | -0.116 | 58.163
14 | 1.665 | 0.03143 | -0.116 | 52.968
14.5 | 1.62 | 0.03359 | -0.116 | 48.23
15 | 1.566 | 0.03597 | -0.116 | 43.538
15.5 | 1.502 | 0.03852 | -0.117 | 38.995
16 | 1.43 | 0.04161 | -0.117 | 34.367
16.5 | 1.35 | 0.04465 | -0.117 | 30.242
17 | 1.262 | 0.04943 | -0.116 | 25.527

## 94. Re 7M Mach 0.25 (2)
BIGFOIL.COM POLAR EXPORT
NACA63-716 a=0.6
NACA63-716 a=0.6 |  |  |  | Cl Max: | 1.7553 | at alpha= | 20 | deg
XFOIL ncrit=9 |  |  |  | L/D Max: | 201.309 | at alpha= | 4.5 | deg
Re: | 7000000 |  |  | Cd Min: | 0.18235 | at alpha= | -19.5 | deg
Mach: | 0.25 |  |  | Cl=0 at alpha= | -4.8858 | deg
|  |  |  | @ Cl=0.1, Cd= | 0.0058889
|  |  |  | @ Cl=0.4, Cd= | 0.0052153
|  |  |  | @ Cl=0.6, Cd= | 0.0046013
alpha (deg) | Cl | Cd | Cm | Cl/Cd
-19.5 | -0.511 | 0.18235 | -0.0181 | -2.8023
-19 | -0.5013 | 0.17381 | -0.0236 | -2.8842
-18.5 | -0.4905 | 0.16555 | -0.029 | -2.9629
-18 | -0.488 | 0.15549 | -0.0352 | -3.1385
-17.5 | -0.4878 | 0.14512 | -0.0416 | -3.3614
-17 | -0.5051 | 0.13136 | -0.0501 | -3.8452
-16.5 | -0.9125 | 0.05719 | -0.1022 | -15.9556
-16 | -0.9633 | 0.04449 | -0.1112 | -21.6521
-15.5 | -1.0001 | 0.03509 | -0.1168 | -28.501
-15 | -1.0253 | 0.02773 | -0.1203 | -36.9744
-14.5 | -1.0519 | 0.02218 | -0.1204 | -47.4256
-14 | -1.0476 | 0.01966 | -0.1158 | -53.2859
-13.5 | -1.0137 | 0.01757 | -0.1135 | -57.6949
-13 | -0.9697 | 0.01588 | -0.1118 | -61.0642
-12.5 | -0.9202 | 0.01445 | -0.1104 | -63.6817
-12 | -0.8663 | 0.01328 | -0.1093 | -65.2334
-11.5 | -0.8101 | 0.01226 | -0.1085 | -66.0767
-11 | -0.7521 | 0.0114 | -0.1079 | -65.9737
-10.5 | -0.6929 | 0.01067 | -0.1075 | -64.9391
-10 | -0.6327 | 0.01004 | -0.1072 | -63.0179
-9.5 | -0.5722 | 0.00939 | -0.107 | -60.9372
-9 | -0.5115 | 0.00877 | -0.107 | -58.3238
-8.5 | -0.4515 | 0.00801 | -0.107 | -56.367
-8 | -0.3898 | 0.00759 | -0.1072 | -51.357
-7.5 | -0.3273 | 0.00728 | -0.1076 | -44.9588
-7 | -0.2646 | 0.00702 | -0.108 | -37.6923
-6.5 | -0.2021 | 0.00675 | -0.1085 | -29.9407
-6 | -0.1395 | 0.00655 | -0.1091 | -21.2977
-5.5 | -0.0768 | 0.00633 | -0.1097 | -12.1327
-5 | -0.0143 | 0.00616 | -0.1104 | -2.3214
-4.5 | 0.0483 | 0.00598 | -0.1111 | 8.0769
-4 | 0.1107 | 0.00587 | -0.1118 | 18.8586
-3.5 | 0.1731 | 0.00575 | -0.1127 | 30.1043
-3 | 0.2354 | 0.00564 | -0.1135 | 41.7376
-2.5 | 0.2974 | 0.00551 | -0.1143 | 53.9746
-2 | 0.3595 | 0.00532 | -0.1153 | 67.5752
-1.5 | 0.4214 | 0.00516 | -0.1162 | 81.6667
-1 | 0.4831 | 0.00493 | -0.1172 | 97.9919
-0.5 | 0.5448 | 0.0047 | -0.1182 | 115.9149
0 | 0.6063 | 0.00459 | -0.1192 | 132.0915
0.5 | 0.6683 | 0.00456 | -0.1202 | 146.557
1 | 0.73 | 0.00462 | -0.1211 | 158.0087
1.5 | 0.7915 | 0.00469 | -0.1219 | 168.7633
2 | 0.853 | 0.00479 | -0.1228 | 178.0793
2.5 | 0.9142 | 0.0049 | -0.1236 | 186.5714
3 | 0.975 | 0.00506 | -0.1243 | 192.6877
3.5 | 1.0354 | 0.00522 | -0.125 | 198.3525
4 | 1.0948 | 0.00546 | -0.1255 | 200.5128
4.5 | 1.1535 | 0.00573 | -0.1259 | 201.3089
5 | 1.2108 | 0.00606 | -0.126 | 199.802
5.5 | 1.2667 | 0.00644 | -0.1259 | 196.6925
6 | 1.3109 | 0.00739 | -0.1239 | 177.3884
6.5 | 1.3431 | 0.00864 | -0.1199 | 155.4514
7 | 1.3697 | 0.00963 | -0.1147 | 142.2326
8 | 1.3917 | 0.01234 | -0.1004 | 112.7796
8.5 | 1.4068 | 0.01357 | -0.0949 | 103.6699
9 | 1.4262 | 0.01548 | -0.0905 | 92.1318
9.5 | 1.4436 | 0.01766 | -0.0862 | 81.7441
10 | 1.4591 | 0.02009 | -0.0821 | 72.6282
10.5 | 1.4777 | 0.02248 | -0.0785 | 65.734
11 | 1.5003 | 0.02482 | -0.0756 | 60.4472
11.5 | 1.5242 | 0.0272 | -0.0731 | 56.0368
12 | 1.5478 | 0.02973 | -0.0707 | 52.0619
12.5 | 1.5705 | 0.03243 | -0.0685 | 48.4274
13 | 1.5937 | 0.03522 | -0.0664 | 45.2499
13.5 | 1.6133 | 0.03838 | -0.0644 | 42.0349
14 | 1.636 | 0.04143 | -0.0628 | 39.4883
14.5 | 1.6533 | 0.04506 | -0.0611 | 36.6911
15 | 1.6722 | 0.04869 | -0.0597 | 34.3438
15.5 | 1.6882 | 0.05274 | -0.0585 | 32.0099
16 | 1.7014 | 0.05718 | -0.0575 | 29.7552
16.5 | 1.7157 | 0.06171 | -0.0569 | 27.8026
17 | 1.726 | 0.06678 | -0.0564 | 25.8461
17.5 | 1.7344 | 0.07225 | -0.0563 | 24.0055
18 | 1.7431 | 0.07789 | -0.0565 | 22.379
18.5 | 1.749 | 0.08399 | -0.0571 | 20.8239
19 | 1.7496 | 0.09096 | -0.0581 | 19.2348
19.5 | 1.7531 | 0.09766 | -0.0594 | 17.9511
20 | 1.7553 | 0.10469 | -0.0611 | 16.7666

## 95. Re 7M Mach 0.50 (1)
BIGFOIL.COM POLAR EXPORT
NACA63-716 a=0.6
NACA63-716 a=0.6 |  |  |  | Cl Max: | 1.677 | at alpha= | 9 | deg
JavaFoil+Calcfoil stall+Eppler ext transition |  |  |  | L/D Max: | 138.483 | at alpha= | 4 | deg
Re: | 7000000 |  |  | Cd Min: | 0.00507 | at alpha= | -5 | deg
Mach: | 0.5 |  |  | Cl=0 at alpha= | -4.8429 | deg
|  |  |  | @ Cl=0.1, Cd= | 0.0059674
|  |  |  | @ Cl=0.4, Cd= | 0.0059072
|  |  |  | @ Cl=0.6, Cd= | 0.0060518
alpha (deg) | Cl | Cd | Cm | Cl/Cd
-20 | -0.872 | 0.15315 | -0.057 | -5.693
-19.5 | -0.842 | 0.14672 | -0.056 | -5.736
-19 | -0.813 | 0.14332 | -0.056 | -5.671
-18.5 | -0.784 | 0.14106 | -0.056 | -5.56
-18 | -0.758 | 0.13703 | -0.058 | -5.53
-17.5 | -0.728 | 0.13339 | -0.057 | -5.454
-17 | -0.697 | 0.1269 | -0.055 | -5.494
-16.5 | -0.668 | 0.12478 | -0.055 | -5.357
-16 | -0.64 | 0.11583 | -0.055 | -5.526
-15.5 | -0.613 | 0.11358 | -0.057 | -5.394
-15 | -0.583 | 0.10855 | -0.055 | -5.369
-14.5 | -0.554 | 0.10139 | -0.055 | -5.462
-14 | -0.526 | 0.09522 | -0.056 | -5.519
-13.5 | -0.497 | 0.08824 | -0.056 | -5.63
-13 | -0.468 | 0.0825 | -0.056 | -5.676
-12.5 | -0.438 | 0.09062 | -0.053 | -4.837
-12 | -0.41 | 0.08289 | -0.054 | -4.944
-11.5 | -0.382 | 0.07563 | -0.055 | -5.044
-11 | -0.354 | 0.06855 | -0.058 | -5.161
-10.5 | -0.327 | 0.06191 | -0.063 | -5.277
-10 | -0.294 | 0.07067 | -0.051 | -4.166
-9.5 | -0.266 | 0.06236 | -0.054 | -4.271
-9 | -0.238 | 0.06064 | -0.054 | -3.92
-8.5 | -0.209 | 0.05578 | -0.056 | -3.752
-8 | -0.268 | 0.04871 | -0.064 | -5.495
-7.5 | -0.295 | 0.01717 | -0.099 | -17.186
-7 | -0.274 | 0.00976 | -0.109 | -28.055
-6.5 | -0.221 | 0.00566 | -0.112 | -39.111
-6 | -0.157 | 0.00527 | -0.113 | -29.83
-5.5 | -0.09 | 0.00513 | -0.113 | -17.635
-5 | -0.022 | 0.00507 | -0.114 | -4.327
-4.5 | 0.048 | 0.00596 | -0.115 | 8.018
-4 | 0.118 | 0.00597 | -0.115 | 19.802
-3.5 | 0.189 | 0.00602 | -0.116 | 31.457
-3 | 0.26 | 0.00602 | -0.117 | 43.236
-2.5 | 0.332 | 0.00603 | -0.117 | 55.031
-2 | 0.404 | 0.0059 | -0.118 | 68.477
-1.5 | 0.475 | 0.00573 | -0.119 | 82.965
-1 | 0.546 | 0.00574 | -0.119 | 95.134
-0.5 | 0.617 | 0.00615 | -0.12 | 100.395
0 | 0.688 | 0.00631 | -0.121 | 109.055
0.5 | 0.753 | 0.00598 | -0.12 | 125.985
1 | 0.821 | 0.00682 | -0.121 | 120.351
1.5 | 0.889 | 0.00703 | -0.121 | 126.477
2 | 0.957 | 0.00732 | -0.121 | 130.662
2.5 | 1.024 | 0.00762 | -0.122 | 134.426
3 | 1.092 | 0.0079 | -0.122 | 138.183
3.5 | 1.147 | 0.00832 | -0.122 | 137.887
4 | 1.212 | 0.00875 | -0.123 | 138.483
4.5 | 1.276 | 0.00935 | -0.123 | 136.452
5 | 1.339 | 0.01012 | -0.123 | 132.266
5.5 | 1.399 | 0.01142 | -0.124 | 122.553
6 | 1.458 | 0.01251 | -0.124 | 116.535
6.5 | 1.512 | 0.01388 | -0.124 | 108.919
7 | 1.56 | 0.01628 | -0.124 | 95.809
7.5 | 1.605 | 0.01824 | -0.124 | 88.01
8 | 1.641 | 0.02138 | -0.125 | 76.747
8.5 | 1.667 | 0.02308 | -0.125 | 72.198
9 | 1.677 | 0.02492 | -0.125 | 67.287
9.5 | 1.662 | 0.02699 | -0.125 | 61.587
10 | 1.599 | 0.02957 | -0.126 | 54.069
10.5 | 1.303 | 0.03344 | -0.126 | 38.959
11 | 1.026 | 0.03823 | -0.126 | 26.831
11.5 | 1.057 | 0.03856 | -0.126 | 27.403
12 | 1.081 | 0.04408 | -0.125 | 24.512
12.5 | 1.114 | 0.04276 | -0.126 | 26.048
13 | 1.139 | 0.04791 | -0.126 | 23.771
13.5 | 1.164 | 0.04966 | -0.126 | 23.442
14 | 1.193 | 0.05425 | -0.126 | 21.985

## 96. Re 7M Mach 0.50 (2)
BIGFOIL.COM POLAR EXPORT
NACA63-716 a=0.6
NACA63-716 a=0.6 |  |  |  | Cl Max: | 1.6341 | at alpha= | 15 | deg
XFOIL ncrit=9 |  |  |  | L/D Max: | 208.964 | at alpha= | 4 | deg
Re: | 7000000 |  |  | Cd Min: | 0.21491 | at alpha= | 20 | deg
Mach: | 0.5 |  |  | Cl=0 at alpha= | -4.855 | deg
|  |  |  | @ Cl=0.1, Cd= | 0.0062945
|  |  |  | @ Cl=0.4, Cd= | 0.0057602
|  |  |  | @ Cl=0.6, Cd= | 0.0052045
alpha (deg) | Cl | Cd | Cm | Cl/Cd
-13.5 | -0.2856 | 0.11311 | -0.0773 | -2.525
-13 | -0.2888 | 0.10272 | -0.0843 | -2.8115
-12.5 | -0.3145 | 0.08971 | -0.0936 | -3.5057
-12 | -0.3556 | 0.07605 | -0.1041 | -4.6759
-11.5 | -0.4154 | 0.06168 | -0.1159 | -6.7348
-11 | -0.4408 | 0.05143 | -0.1228 | -8.5709
-10.5 | -0.4577 | 0.04166 | -0.13 | -10.9866
-10 | -0.4817 | 0.03287 | -0.1365 | -14.6547
-9.5 | -0.5115 | 0.02512 | -0.1415 | -20.3623
-9 | -0.5439 | 0.01927 | -0.1401 | -28.2252
-8.5 | -0.5474 | 0.01212 | -0.1375 | -45.165
-8 | -0.4847 | 0.00927 | -0.1339 | -52.2869
-7.5 | -0.4047 | 0.00863 | -0.1317 | -46.8946
-7 | -0.3278 | 0.00792 | -0.1302 | -41.3889
-6.5 | -0.2497 | 0.00754 | -0.1292 | -33.1167
-6 | -0.1728 | 0.00718 | -0.1286 | -24.0669
-5.5 | -0.0968 | 0.00687 | -0.1283 | -14.0902
-5 | -0.0216 | 0.00664 | -0.1282 | -3.253
-4.5 | 0.0529 | 0.00639 | -0.1284 | 8.2786
-4 | 0.1269 | 0.00624 | -0.1287 | 20.3365
-3.5 | 0.2002 | 0.0061 | -0.1292 | 32.8197
-3 | 0.2734 | 0.00597 | -0.1299 | 45.7956
-2.5 | 0.346 | 0.00588 | -0.1307 | 58.8435
-2 | 0.4181 | 0.00572 | -0.1316 | 73.0944
-1.5 | 0.49 | 0.00554 | -0.1326 | 88.4477
-1 | 0.5613 | 0.00534 | -0.1336 | 105.1124
-0.5 | 0.6327 | 0.00509 | -0.1348 | 124.3026
0 | 0.7039 | 0.00494 | -0.1359 | 142.4899
0.5 | 0.7754 | 0.00495 | -0.1369 | 156.6465
1 | 0.8472 | 0.00503 | -0.1378 | 168.4294
1.5 | 0.9183 | 0.00514 | -0.1387 | 178.6576
2 | 0.9901 | 0.00525 | -0.1395 | 188.5905
2.5 | 1.0605 | 0.00544 | -0.14 | 194.9449
3 | 1.1309 | 0.00564 | -0.1404 | 200.5142
3.5 | 1.2015 | 0.00583 | -0.1407 | 206.0892
4 | 1.2705 | 0.00608 | -0.1406 | 208.9638
4.5 | 1.3362 | 0.00645 | -0.1398 | 207.1628
5 | 1.3958 | 0.00697 | -0.1378 | 200.2582
5.5 | 1.4515 | 0.0075 | -0.135 | 193.5333
6 | 1.4673 | 0.00855 | -0.1257 | 171.614
6.5 | 1.4623 | 0.01091 | -0.1151 | 134.033
7 | 1.4574 | 0.01391 | -0.1058 | 104.7735
7.5 | 1.4519 | 0.01728 | -0.0973 | 84.022
8.5 | 1.45 | 0.02471 | -0.0837 | 58.6807
9 | 1.4571 | 0.02845 | -0.0785 | 51.2162
10 | 1.4788 | 0.03655 | -0.0707 | 40.4596
10.5 | 1.4843 | 0.04148 | -0.067 | 35.7835
11 | 1.5025 | 0.04587 | -0.0642 | 32.7556
11.5 | 1.5219 | 0.05034 | -0.0618 | 30.2324
12 | 1.5435 | 0.05488 | -0.0597 | 28.125
12.5 | 1.5622 | 0.05987 | -0.0579 | 26.0932
13 | 1.5827 | 0.06495 | -0.0563 | 24.368
13.5 | 1.5991 | 0.07059 | -0.0551 | 22.6534
14 | 1.6157 | 0.07651 | -0.0542 | 21.1175
14.5 | 1.6265 | 0.08324 | -0.0538 | 19.5399
15 | 1.6341 | 0.09065 | -0.054 | 18.0265
15.5 | 1.6333 | 0.09923 | -0.0549 | 16.4597
16 | 1.6222 | 0.10937 | -0.0572 | 14.8322
16.5 | 1.6008 | 0.12104 | -0.061 | 13.2254
17 | 1.5755 | 0.13366 | -0.0663 | 11.7874
17.5 | 1.5499 | 0.14662 | -0.0727 | 10.5709
18 | 1.5254 | 0.1599 | -0.0802 | 9.5397
18.5 | 1.5023 | 0.17334 | -0.0886 | 8.6668
19 | 1.4788 | 0.18722 | -0.0979 | 7.8987
19.5 | 1.4586 | 0.20107 | -0.1077 | 7.2542
20 | 1.4416 | 0.21491 | -0.1177 | 6.7079

## 97. Re 8M Mach 0.00 (1)
BIGFOIL.COM POLAR EXPORT
NACA63-716 a=0.6
NACA63-716 a=0.6 |  |  |  | Cl Max: | 1.776 | at alpha= | 13.5 | deg
JavaFoil+Calcfoil stall+Eppler ext transition |  |  |  | L/D Max: | 152.179 | at alpha= | 4 | deg
Re: | 8000000 |  |  | Cd Min: | 0.00488 | at alpha= | -6 | deg
Mach: | 0 |  |  | Cl=0 at alpha= | -4.8443 | deg
|  |  |  | @ Cl=0.1, Cd= | 0.0055795
|  |  |  | @ Cl=0.4, Cd= | 0.005269
|  |  |  | @ Cl=0.6, Cd= | 0.0056485
alpha (deg) | Cl | Cd | Cm | Cl/Cd
-17.5 | -0.601 | 0.12332 | -0.049 | -4.871
-17 | -0.61 | 0.11704 | -0.05 | -5.213
-16.5 | -0.618 | 0.11039 | -0.051 | -5.598
-16 | -0.625 | 0.10351 | -0.053 | -6.033
-15.5 | -0.629 | 0.09631 | -0.054 | -6.531
-15 | -0.629 | 0.09189 | -0.054 | -6.85
-14.5 | -0.629 | 0.08571 | -0.056 | -7.335
-14 | -0.628 | 0.07717 | -0.059 | -8.133
-13.5 | -0.623 | 0.07012 | -0.061 | -8.878
-13 | -0.622 | 0.05728 | -0.067 | -10.856
-12.5 | -0.632 | 0.0368 | -0.076 | -17.184
-12 | -0.626 | 0.02738 | -0.08 | -22.864
-11.5 | -0.607 | 0.02349 | -0.081 | -25.836
-11 | -0.592 | 0.01705 | -0.085 | -34.732
-10.5 | -0.585 | 0.01026 | -0.09 | -56.992
-10 | -0.559 | 0.00588 | -0.093 | -95.02
-9.5 | -0.516 | 0.0057 | -0.094 | -90.569
-9 | -0.469 | 0.00555 | -0.094 | -84.543
-8.5 | -0.42 | 0.00534 | -0.095 | -78.658
-8 | -0.368 | 0.00538 | -0.095 | -68.438
-7.5 | -0.313 | 0.00523 | -0.096 | -59.988
-7 | -0.257 | 0.00496 | -0.096 | -51.798
-6.5 | -0.199 | 0.00492 | -0.097 | -40.49
-6 | -0.14 | 0.00488 | -0.098 | -28.626
-5.5 | -0.08 | 0.00491 | -0.098 | -16.256
-5 | -0.019 | 0.00558 | -0.099 | -3.445
-4.5 | 0.042 | 0.00557 | -0.099 | 7.497
-4 | 0.103 | 0.00558 | -0.1 | 18.463
-3.5 | 0.164 | 0.00561 | -0.1 | 29.298
-3 | 0.226 | 0.00562 | -0.101 | 40.22
-2.5 | 0.288 | 0.00548 | -0.102 | 52.545
-2 | 0.35 | 0.00539 | -0.102 | 64.913
-1.5 | 0.412 | 0.00524 | -0.103 | 78.558
-1 | 0.473 | 0.00565 | -0.103 | 83.777
-0.5 | 0.535 | 0.00557 | -0.104 | 96.013
0 | 0.596 | 0.00564 | -0.104 | 105.61
0.5 | 0.657 | 0.00577 | -0.105 | 113.834
1 | 0.719 | 0.00586 | -0.105 | 122.585
1.5 | 0.78 | 0.00601 | -0.106 | 129.802
2 | 0.841 | 0.00615 | -0.107 | 136.747
2.5 | 0.902 | 0.00635 | -0.107 | 142.071
3 | 0.963 | 0.00656 | -0.108 | 146.777
3.5 | 1.018 | 0.00686 | -0.108 | 148.373
4 | 1.071 | 0.00704 | -0.108 | 152.179
4.5 | 1.127 | 0.00742 | -0.108 | 151.899
5 | 1.182 | 0.00798 | -0.109 | 148.153
5.5 | 1.237 | 0.00863 | -0.109 | 143.265
6 | 1.291 | 0.00924 | -0.109 | 139.784
6.5 | 1.343 | 0.00993 | -0.109 | 135.24
7 | 1.393 | 0.01094 | -0.11 | 127.34
7.5 | 1.441 | 0.01211 | -0.11 | 118.954
8 | 1.488 | 0.0132 | -0.11 | 112.74
8.5 | 1.533 | 0.014 | -0.11 | 109.5
9 | 1.573 | 0.01584 | -0.11 | 99.311
9.5 | 1.613 | 0.01677 | -0.111 | 96.21
10 | 1.651 | 0.01763 | -0.111 | 93.623
10.5 | 1.682 | 0.01856 | -0.111 | 90.661
11 | 1.711 | 0.01949 | -0.112 | 87.781
11.5 | 1.734 | 0.02054 | -0.112 | 84.427
12 | 1.754 | 0.02165 | -0.112 | 80.995
12.5 | 1.768 | 0.02233 | -0.112 | 79.207
13 | 1.775 | 0.02368 | -0.113 | 74.982
13.5 | 1.776 | 0.02504 | -0.113 | 70.922
14 | 1.771 | 0.02655 | -0.113 | 66.694
14.5 | 1.76 | 0.02804 | -0.113 | 62.773
15 | 1.745 | 0.02974 | -0.114 | 58.682
15.5 | 1.725 | 0.03153 | -0.114 | 54.698
16 | 1.699 | 0.03349 | -0.114 | 50.74
16.5 | 1.67 | 0.03573 | -0.114 | 46.741
17 | 1.637 | 0.03805 | -0.114 | 43.007
17.5 | 1.6 | 0.0403 | -0.114 | 39.712
18 | 1.561 | 0.04266 | -0.115 | 36.596
18.5 | 1.519 | 0.04549 | -0.115 | 33.404

## 98. Re 8M Mach 0.00 (2)
BIGFOIL.COM POLAR EXPORT
NACA63-716 a=0.6
NACA63-716 a=0.6 |  |  |  | Cl Max: | 1.8116 | at alpha= | 20 | deg
XFOIL ncrit=9 |  |  |  | L/D Max: | 199.416 | at alpha= | 5 | deg
Re: | 8000000 |  |  | Cd Min: | 0.0793 | at alpha= | 20 | deg
Mach: | 0 |  |  | Cl=0 at alpha= | -4.8903 | deg
|  |  |  | @ Cl=0.1, Cd= | 0.0056702
|  |  |  | @ Cl=0.4, Cd= | 0.005029
|  |  |  | @ Cl=0.6, Cd= | 0.0044481
alpha (deg) | Cl | Cd | Cm | Cl/Cd
-20 | -1.1165 | 0.06571 | -0.0861 | -16.9913
-19.5 | -1.181 | 0.05043 | -0.0964 | -23.4186
-19 | -1.216 | 0.04092 | -0.1019 | -29.7165
-18.5 | -1.2339 | 0.0341 | -0.1052 | -36.1848
-18 | -1.2454 | 0.0283 | -0.1073 | -44.0071
-17.5 | -1.2496 | 0.02368 | -0.1086 | -52.7703
-17 | -1.2564 | 0.02075 | -0.1058 | -60.5494
-16.5 | -1.244 | 0.01913 | -0.1018 | -65.0288
-16 | -1.2095 | 0.01784 | -0.1003 | -67.7971
-15.5 | -1.1697 | 0.01665 | -0.0993 | -70.2523
-15 | -1.1261 | 0.01557 | -0.0986 | -72.325
-14 | -1.0308 | 0.01374 | -0.0978 | -75.0218
-13.5 | -0.9804 | 0.01293 | -0.0976 | -75.8237
-13 | -0.9284 | 0.01222 | -0.0976 | -75.9738
-12.5 | -0.8754 | 0.01156 | -0.0977 | -75.7266
-12 | -0.8212 | 0.01095 | -0.0978 | -74.9954
-11.5 | -0.7663 | 0.0104 | -0.0981 | -73.6827
-11 | -0.7106 | 0.00991 | -0.0984 | -71.7053
-10.5 | -0.6544 | 0.00945 | -0.0988 | -69.2487
-10 | -0.598 | 0.00893 | -0.0992 | -66.9653
-9.5 | -0.541 | 0.00845 | -0.0997 | -64.0237
-9 | -0.4854 | 0.00769 | -0.1001 | -63.1209
-8.5 | -0.4272 | 0.00739 | -0.1007 | -57.8078
-8 | -0.3686 | 0.00712 | -0.1013 | -51.7697
-7.5 | -0.3096 | 0.00689 | -0.102 | -44.9347
-7 | -0.2506 | 0.00664 | -0.1027 | -37.741
-6.5 | -0.1915 | 0.00643 | -0.1035 | -29.7823
-6 | -0.132 | 0.00627 | -0.1042 | -21.0526
-5.5 | -0.0726 | 0.00606 | -0.105 | -11.9802
-5 | -0.0131 | 0.00593 | -0.1058 | -2.2091
-4.5 | 0.0466 | 0.00576 | -0.1067 | 8.0903
-4 | 0.1061 | 0.00566 | -0.1075 | 18.7456
-3.5 | 0.1658 | 0.00555 | -0.1084 | 29.8739
-3 | 0.2254 | 0.00545 | -0.1092 | 41.3578
-2.5 | 0.2848 | 0.00533 | -0.1101 | 53.4334
-2 | 0.3444 | 0.00516 | -0.111 | 66.7442
-1.5 | 0.4038 | 0.00502 | -0.1119 | 80.4382
-1 | 0.4631 | 0.00481 | -0.1129 | 96.2786
-0.5 | 0.5224 | 0.00461 | -0.1139 | 113.3189
0 | 0.5814 | 0.00447 | -0.1148 | 130.0671
0.5 | 0.6408 | 0.0044 | -0.1158 | 145.6364
1 | 0.7 | 0.00446 | -0.1167 | 156.9507
1.5 | 0.7588 | 0.00454 | -0.1175 | 167.1366
2 | 0.8177 | 0.00462 | -0.1184 | 176.9913
2.5 | 0.8765 | 0.00472 | -0.1192 | 185.6992
3 | 0.9347 | 0.00485 | -0.12 | 192.7216
3.5 | 0.9923 | 0.00503 | -0.1207 | 197.2763
4 | 1.0488 | 0.00529 | -0.1213 | 198.2609
4.5 | 1.1049 | 0.00555 | -0.1218 | 199.0811
5 | 1.1606 | 0.00582 | -0.1222 | 199.4158
5.5 | 1.2118 | 0.00638 | -0.122 | 189.9373
6 | 1.2534 | 0.00745 | -0.1202 | 168.2416
6.5 | 1.2944 | 0.00835 | -0.1183 | 155.018
7 | 1.3346 | 0.00913 | -0.1162 | 146.1774
7.5 | 1.3676 | 0.01 | -0.1128 | 136.76
8 | 1.3806 | 0.01086 | -0.1057 | 127.1271
8.5 | 1.3994 | 0.01189 | -0.1005 | 117.6955
9 | 1.4182 | 0.0128 | -0.0957 | 110.7969
9.5 | 1.438 | 0.0144 | -0.0915 | 99.8611
10 | 1.4576 | 0.01617 | -0.0877 | 90.1422
10.5 | 1.4824 | 0.0178 | -0.0848 | 83.2809
11 | 1.5064 | 0.01955 | -0.082 | 77.0537
11.5 | 1.5315 | 0.02132 | -0.0795 | 71.834
12 | 1.5558 | 0.02321 | -0.0771 | 67.0315
12.5 | 1.58 | 0.02522 | -0.0749 | 62.6487
13 | 1.6042 | 0.02732 | -0.0729 | 58.7189
13.5 | 1.6276 | 0.02957 | -0.0711 | 55.0423
14 | 1.6491 | 0.03205 | -0.0693 | 51.454
14.5 | 1.6686 | 0.03481 | -0.0675 | 47.9345
15 | 1.688 | 0.03765 | -0.066 | 44.834
15.5 | 1.7076 | 0.04058 | -0.0646 | 42.0798
16 | 1.7267 | 0.04361 | -0.0635 | 39.5941
16.5 | 1.7417 | 0.04715 | -0.0623 | 36.9396
17 | 1.757 | 0.05081 | -0.0614 | 34.5798
17.5 | 1.7692 | 0.05486 | -0.0607 | 32.2494
18 | 1.7797 | 0.05927 | -0.0602 | 30.027
18.5 | 1.7914 | 0.06366 | -0.06 | 28.1401
19 | 1.8002 | 0.06849 | -0.06 | 26.2841
19.5 | 1.8068 | 0.07374 | -0.0603 | 24.5023
20 | 1.8116 | 0.0793 | -0.0608 | 22.8449

## 99. Re 8M Mach 0.10 (1)
BIGFOIL.COM POLAR EXPORT
NACA63-716 a=0.6
NACA63-716 a=0.6 |  |  |  | Cl Max: | 1.771 | at alpha= | 13 | deg
JavaFoil+Calcfoil stall+Eppler ext transition |  |  |  | L/D Max: | 151.738 | at alpha= | 4 | deg
Re: | 8000000 |  |  | Cd Min: | 0.00489 | at alpha= | -6 | deg
Mach: | 0.1 |  |  | Cl=0 at alpha= | -4.8443 | deg
|  |  |  | @ Cl=0.1, Cd= | 0.0056074
|  |  |  | @ Cl=0.4, Cd= | 0.0053071
|  |  |  | @ Cl=0.6, Cd= | 0.0056521
alpha (deg) | Cl | Cd | Cm | Cl/Cd
-17 | -0.577 | 0.11954 | -0.049 | -4.827
-16.5 | -0.588 | 0.11314 | -0.05 | -5.197
-16 | -0.597 | 0.10645 | -0.051 | -5.609
-15.5 | -0.605 | 0.09872 | -0.053 | -6.127
-15 | -0.608 | 0.09423 | -0.054 | -6.457
-14.5 | -0.61 | 0.08795 | -0.055 | -6.941
-14 | -0.609 | 0.0817 | -0.057 | -7.46
-13.5 | -0.607 | 0.07406 | -0.059 | -8.199
-13 | -0.6 | 0.06863 | -0.061 | -8.737
-12.5 | -0.608 | 0.04786 | -0.071 | -12.708
-12 | -0.613 | 0.03151 | -0.078 | -19.45
-11.5 | -0.598 | 0.02616 | -0.081 | -22.854
-11 | -0.582 | 0.01994 | -0.084 | -29.179
-10.5 | -0.569 | 0.01303 | -0.088 | -43.711
-10 | -0.55 | 0.01048 | -0.092 | -52.545
-9.5 | -0.516 | 0.00572 | -0.094 | -90.197
-9 | -0.47 | 0.00547 | -0.095 | -85.901
-8.5 | -0.421 | 0.00536 | -0.095 | -78.516
-8 | -0.369 | 0.00539 | -0.096 | -68.449
-7.5 | -0.315 | 0.00524 | -0.096 | -60.046
-7 | -0.258 | 0.00497 | -0.097 | -51.93
-6.5 | -0.2 | 0.00492 | -0.098 | -40.617
-6 | -0.14 | 0.00489 | -0.098 | -28.709
-5.5 | -0.08 | 0.00491 | -0.099 | -16.316
-5 | -0.019 | 0.0056 | -0.099 | -3.45
-4.5 | 0.042 | 0.00557 | -0.1 | 7.523
-4 | 0.104 | 0.00561 | -0.1 | 18.464
-3.5 | 0.165 | 0.00562 | -0.101 | 29.424
-3 | 0.227 | 0.00562 | -0.101 | 40.408
-2.5 | 0.289 | 0.00548 | -0.102 | 52.79
-2 | 0.352 | 0.0054 | -0.103 | 65.17
-1.5 | 0.414 | 0.00528 | -0.103 | 78.366
-1 | 0.475 | 0.00565 | -0.104 | 84.096
-0.5 | 0.537 | 0.00556 | -0.104 | 96.589
0 | 0.599 | 0.00565 | -0.105 | 105.951
0.5 | 0.661 | 0.00578 | -0.105 | 114.276
1 | 0.722 | 0.00587 | -0.106 | 123.107
1.5 | 0.784 | 0.00601 | -0.107 | 130.321
2 | 0.845 | 0.00621 | -0.107 | 136.2
2.5 | 0.907 | 0.00642 | -0.108 | 141.161
3 | 0.968 | 0.00657 | -0.108 | 147.304
3.5 | 1.023 | 0.00687 | -0.109 | 148.806
4 | 1.076 | 0.00709 | -0.109 | 151.738
4.5 | 1.132 | 0.00747 | -0.109 | 151.584
5 | 1.187 | 0.00805 | -0.109 | 147.528
5.5 | 1.242 | 0.00871 | -0.109 | 142.561
6 | 1.297 | 0.00932 | -0.11 | 139.104
6.5 | 1.349 | 0.01003 | -0.11 | 134.427
7 | 1.398 | 0.01107 | -0.11 | 126.338
7.5 | 1.447 | 0.01228 | -0.11 | 117.856
8 | 1.494 | 0.01336 | -0.11 | 111.831
8.5 | 1.539 | 0.01417 | -0.111 | 108.558
9 | 1.579 | 0.01607 | -0.111 | 98.235
9.5 | 1.619 | 0.01698 | -0.111 | 95.339
10 | 1.655 | 0.01788 | -0.112 | 92.582
10.5 | 1.686 | 0.01879 | -0.112 | 89.764
11 | 1.713 | 0.01975 | -0.112 | 86.765
11.5 | 1.736 | 0.02087 | -0.112 | 83.178
12 | 1.754 | 0.02199 | -0.113 | 79.738
12.5 | 1.767 | 0.02281 | -0.113 | 77.454
13 | 1.771 | 0.02408 | -0.113 | 73.546
13.5 | 1.769 | 0.02554 | -0.113 | 69.255
14 | 1.76 | 0.02708 | -0.114 | 65.007
14.5 | 1.746 | 0.02863 | -0.114 | 60.982
15 | 1.726 | 0.03036 | -0.114 | 56.862
15.5 | 1.701 | 0.03254 | -0.114 | 52.274
16 | 1.671 | 0.03463 | -0.114 | 48.25
16.5 | 1.637 | 0.03664 | -0.115 | 44.676
17 | 1.598 | 0.03915 | -0.115 | 40.822
17.5 | 1.556 | 0.04149 | -0.115 | 37.51
18 | 1.512 | 0.04411 | -0.115 | 34.267

## 100. Re 8M Mach 0.10 (2)
BIGFOIL.COM POLAR EXPORT
NACA63-716 a=0.6
NACA63-716 a=0.6 |  |  |  | Cl Max: | 1.8045 | at alpha= | 20 | deg
XFOIL ncrit=9 |  |  |  | L/D Max: | 200.051 | at alpha= | 5 | deg
Re: | 8000000 |  |  | Cd Min: | 0.08296 | at alpha= | 20 | deg
Mach: | 0.1 |  |  | Cl=0 at alpha= | -4.8894 | deg
|  |  |  | @ Cl=0.1, Cd= | 0.0056813
|  |  |  | @ Cl=0.4, Cd= | 0.0050463
|  |  |  | @ Cl=0.6, Cd= | 0.0044627
alpha (deg) | Cl | Cd | Cm | Cl/Cd
-19.5 | -1.0692 | 0.06805 | -0.0865 | -15.712
-19 | -1.1415 | 0.05139 | -0.0981 | -22.2125
-18.5 | -1.1775 | 0.04161 | -0.104 | -28.2985
-18 | -1.2041 | 0.0338 | -0.1078 | -35.6243
-17.5 | -1.2171 | 0.02787 | -0.11 | -43.6706
-17 | -1.217 | 0.02354 | -0.1111 | -51.6992
-16.5 | -1.2334 | 0.0205 | -0.1069 | -60.1659
-16 | -1.2097 | 0.01895 | -0.1041 | -63.8364
-15.5 | -1.1741 | 0.01755 | -0.1026 | -66.9003
-15 | -1.1328 | 0.0163 | -0.1014 | -69.4969
-14.5 | -1.0877 | 0.01519 | -0.1006 | -71.6063
-14 | -1.0392 | 0.01423 | -0.1001 | -73.0288
-13.5 | -0.9889 | 0.01334 | -0.0997 | -74.1304
-13 | -0.9368 | 0.01256 | -0.0995 | -74.586
-12.5 | -0.8835 | 0.01183 | -0.0994 | -74.683
-12 | -0.8289 | 0.01117 | -0.0994 | -74.2077
-11.5 | -0.7735 | 0.01058 | -0.0995 | -73.1096
-11 | -0.7173 | 0.01005 | -0.0997 | -71.3731
-10.5 | -0.6604 | 0.00959 | -0.1 | -68.8634
-10 | -0.6034 | 0.00906 | -0.1003 | -66.6004
-9.5 | -0.5459 | 0.00855 | -0.1007 | -63.848
-9 | -0.4889 | 0.00791 | -0.1011 | -61.8078
-8.5 | -0.4309 | 0.00745 | -0.1016 | -57.8389
-8 | -0.3719 | 0.00715 | -0.1022 | -52.014
-7.5 | -0.3123 | 0.00692 | -0.1028 | -45.1301
-7 | -0.2528 | 0.00667 | -0.1035 | -37.901
-6.5 | -0.1931 | 0.00646 | -0.1042 | -29.8916
-6 | -0.1332 | 0.00628 | -0.105 | -21.2102
-5.5 | -0.0732 | 0.00608 | -0.1057 | -12.0395
-5 | -0.0133 | 0.00594 | -0.1065 | -2.2391
-4.5 | 0.0468 | 0.00577 | -0.1073 | 8.1109
-4 | 0.1068 | 0.00567 | -0.1082 | 18.836
-3.5 | 0.1669 | 0.00557 | -0.109 | 29.9641
-3 | 0.2269 | 0.00546 | -0.1099 | 41.5568
-2.5 | 0.2868 | 0.00534 | -0.1107 | 53.7079
-2 | 0.3467 | 0.00518 | -0.1117 | 66.9305
-1.5 | 0.4065 | 0.00503 | -0.1126 | 80.8151
-1 | 0.4661 | 0.00483 | -0.1136 | 96.501
-0.5 | 0.5258 | 0.00462 | -0.1146 | 113.8095
0 | 0.5852 | 0.00448 | -0.1155 | 130.625
0.5 | 0.645 | 0.00441 | -0.1165 | 146.2585
1 | 0.7047 | 0.00447 | -0.1174 | 157.651
1.5 | 0.7639 | 0.00455 | -0.1182 | 167.8901
2 | 0.8231 | 0.00464 | -0.1191 | 177.3922
2.5 | 0.8823 | 0.00473 | -0.1199 | 186.5328
3 | 0.941 | 0.00486 | -0.1207 | 193.6214
3.5 | 0.999 | 0.00504 | -0.1214 | 198.2143
4 | 1.0559 | 0.00531 | -0.1219 | 198.8512
4.5 | 1.1123 | 0.00557 | -0.1224 | 199.6948
5 | 1.1683 | 0.00584 | -0.1228 | 200.0514
5.5 | 1.2198 | 0.0064 | -0.1225 | 190.5938
6 | 1.2613 | 0.00748 | -0.1207 | 168.623
6.5 | 1.3018 | 0.00841 | -0.1186 | 154.7919
7 | 1.341 | 0.00921 | -0.1162 | 145.6026
7.5 | 1.371 | 0.01009 | -0.1122 | 135.8771
8 | 1.3817 | 0.01104 | -0.1047 | 125.154
8.5 | 1.401 | 0.01216 | -0.0996 | 115.2138
9 | 1.4195 | 0.01315 | -0.0948 | 107.9468
9.5 | 1.4391 | 0.01484 | -0.0906 | 96.9744
10 | 1.4588 | 0.01667 | -0.0868 | 87.5105
10.5 | 1.4837 | 0.01835 | -0.0839 | 80.8556
11 | 1.5074 | 0.02019 | -0.081 | 74.6607
11.5 | 1.5326 | 0.022 | -0.0785 | 69.6636
12 | 1.5572 | 0.02396 | -0.0762 | 64.9917
12.5 | 1.5806 | 0.02611 | -0.0739 | 60.5362
13 | 1.6044 | 0.02833 | -0.0719 | 56.6325
13.5 | 1.626 | 0.03081 | -0.0699 | 52.7751
14 | 1.6482 | 0.03335 | -0.0682 | 49.4213
14.5 | 1.6679 | 0.03617 | -0.0664 | 46.1128
15 | 1.6892 | 0.03894 | -0.065 | 43.3796
15.5 | 1.7073 | 0.04212 | -0.0636 | 40.5342
16 | 1.7239 | 0.04551 | -0.0624 | 37.8796
16.5 | 1.739 | 0.04921 | -0.0613 | 35.3383
17 | 1.7533 | 0.05308 | -0.0604 | 33.0313
17.5 | 1.7645 | 0.0574 | -0.0597 | 30.7404
18 | 1.776 | 0.06186 | -0.0594 | 28.71
18.5 | 1.7868 | 0.06647 | -0.0592 | 26.8813
19 | 1.794 | 0.0717 | -0.0593 | 25.0209
19.5 | 1.7994 | 0.07724 | -0.0597 | 23.2962
20 | 1.8045 | 0.08296 | -0.0604 | 21.7514

## 101. Re 8M Mach 0.25 (1)
BIGFOIL.COM POLAR EXPORT
NACA63-716 a=0.6
NACA63-716 a=0.6 |  |  |  | Cl Max: | 1.742 | at alpha= | 12 | deg
JavaFoil+Calcfoil stall+Eppler ext transition |  |  |  | L/D Max: | 152.464 | at alpha= | 3 | deg
Re: | 8000000 |  |  | Cd Min: | 0.00494 | at alpha= | -5.5 | deg
Mach: | 0.25 |  |  | Cl=0 at alpha= | -4.8413 | deg
|  |  |  | @ Cl=0.1, Cd= | 0.00564
|  |  |  | @ Cl=0.4, Cd= | 0.0054075
|  |  |  | @ Cl=0.6, Cd= | 0.0057462
alpha (deg) | Cl | Cd | Cm | Cl/Cd
-15.5 | -0.395 | 0.11143 | -0.048 | -3.543
-15 | -0.428 | 0.10426 | -0.05 | -4.109
-14.5 | -0.457 | 0.10007 | -0.05 | -4.563
-14 | -0.48 | 0.0937 | -0.051 | -5.123
-13.5 | -0.498 | 0.0871 | -0.052 | -5.718
-13 | -0.511 | 0.07912 | -0.056 | -6.465
-12.5 | -0.517 | 0.07402 | -0.057 | -6.99
-12 | -0.519 | 0.06736 | -0.06 | -7.698
-11.5 | -0.517 | 0.05805 | -0.065 | -8.908
-11 | -0.515 | 0.04552 | -0.072 | -11.322
-10.5 | -0.524 | 0.02502 | -0.083 | -20.947
-10 | -0.512 | 0.01704 | -0.088 | -30.028
-9.5 | -0.498 | 0.01009 | -0.094 | -49.383
-9 | -0.472 | 0.00574 | -0.097 | -82.214
-8.5 | -0.425 | 0.00562 | -0.098 | -75.659
-8 | -0.375 | 0.00538 | -0.098 | -69.566
-7.5 | -0.321 | 0.00532 | -0.099 | -60.245
-7 | -0.264 | 0.00502 | -0.1 | -52.562
-6.5 | -0.205 | 0.00499 | -0.1 | -41.03
-6 | -0.144 | 0.00495 | -0.101 | -29.056
-5.5 | -0.082 | 0.00494 | -0.101 | -16.621
-5 | -0.02 | 0.00564 | -0.102 | -3.513
-4.5 | 0.043 | 0.00564 | -0.103 | 7.628
-4 | 0.106 | 0.00564 | -0.103 | 18.848
-3.5 | 0.17 | 0.00567 | -0.104 | 29.942
-3 | 0.233 | 0.00567 | -0.104 | 41.173
-2.5 | 0.297 | 0.00556 | -0.105 | 53.396
-2 | 0.362 | 0.00551 | -0.105 | 65.671
-1.5 | 0.425 | 0.00534 | -0.106 | 79.632
-1 | 0.489 | 0.00575 | -0.107 | 84.918
-0.5 | 0.552 | 0.00567 | -0.107 | 97.426
0 | 0.615 | 0.00577 | -0.108 | 106.707
0.5 | 0.679 | 0.00585 | -0.108 | 116.021
1 | 0.742 | 0.00602 | -0.109 | 123.19
1.5 | 0.805 | 0.00615 | -0.11 | 130.868
2 | 0.868 | 0.00636 | -0.11 | 136.516
2.5 | 0.932 | 0.0066 | -0.111 | 141.134
3 | 0.991 | 0.0065 | -0.111 | 152.464
3.5 | 1.042 | 0.00707 | -0.111 | 147.395
4 | 1.101 | 0.00734 | -0.111 | 149.96
4.5 | 1.159 | 0.00779 | -0.111 | 148.679
5 | 1.215 | 0.0085 | -0.112 | 143.036
5.5 | 1.272 | 0.00914 | -0.112 | 139.137
6 | 1.327 | 0.00984 | -0.112 | 134.94
6.5 | 1.38 | 0.01063 | -0.112 | 129.804
7 | 1.43 | 0.01189 | -0.113 | 120.279
7.5 | 1.479 | 0.01319 | -0.113 | 112.07
8 | 1.525 | 0.01427 | -0.113 | 106.92
8.5 | 1.567 | 0.01632 | -0.113 | 96.008
9 | 1.608 | 0.01728 | -0.114 | 93.085
9.5 | 1.645 | 0.01829 | -0.114 | 89.987
10 | 1.679 | 0.01928 | -0.114 | 87.066
10.5 | 1.704 | 0.02034 | -0.115 | 83.785
11 | 1.724 | 0.02155 | -0.115 | 79.985
11.5 | 1.736 | 0.02275 | -0.115 | 76.332
12 | 1.742 | 0.02418 | -0.115 | 72.064
12.5 | 1.741 | 0.0252 | -0.116 | 69.099
13 | 1.727 | 0.02687 | -0.116 | 64.252
13.5 | 1.701 | 0.02852 | -0.116 | 59.668
14 | 1.666 | 0.03069 | -0.116 | 54.297
14.5 | 1.621 | 0.03295 | -0.116 | 49.208
15 | 1.567 | 0.03521 | -0.117 | 44.51
15.5 | 1.504 | 0.03758 | -0.117 | 40.008
16 | 1.431 | 0.04055 | -0.117 | 35.298
16.5 | 1.351 | 0.04407 | -0.117 | 30.655
17 | 1.263 | 0.04814 | -0.117 | 26.244

## 102. Re 8M Mach 0.25 (2)
BIGFOIL.COM POLAR EXPORT
NACA63-716 a=0.6
NACA63-716 a=0.6 |  |  |  | Cl Max: | 1.7722 | at alpha= | 20 | deg
XFOIL ncrit=9 |  |  |  | L/D Max: | 202.815 | at alpha= | 4 | deg
Re: | 8000000 |  |  | Cd Min: | 0.18118 | at alpha= | -19.5 | deg
Mach: | 0.25 |  |  | Cl=0 at alpha= | -4.8834 | deg
|  |  |  | @ Cl=0.1, Cd= | 0.005762
|  |  |  | @ Cl=0.4, Cd= | 0.0051557
|  |  |  | @ Cl=0.6, Cd= | 0.0045398
alpha (deg) | Cl | Cd | Cm | Cl/Cd
-19.5 | -0.5148 | 0.18118 | -0.0187 | -2.8414
-19 | -0.5042 | 0.17289 | -0.0241 | -2.9163
-18.5 | -0.4933 | 0.16469 | -0.0295 | -2.9953
-18 | -0.4925 | 0.15426 | -0.0359 | -3.1927
-17.5 | -0.5013 | 0.14193 | -0.0435 | -3.532
-17 | -0.849 | 0.07362 | -0.0904 | -11.5322
-16.5 | -0.9675 | 0.0503 | -0.1079 | -19.2346
-16 | -1.0042 | 0.0402 | -0.1145 | -24.9801
-15.5 | -1.034 | 0.03197 | -0.1189 | -32.3428
-15 | -1.0547 | 0.02529 | -0.1217 | -41.7042
-14.5 | -1.0838 | 0.02109 | -0.1182 | -51.3893
-14 | -1.061 | 0.01871 | -0.1152 | -56.7076
-13.5 | -1.0228 | 0.0168 | -0.1131 | -60.881
-13 | -0.9762 | 0.01525 | -0.1114 | -64.0131
-12.5 | -0.925 | 0.01391 | -0.1101 | -66.4989
-12 | -0.87 | 0.01281 | -0.1091 | -67.9157
-11.5 | -0.813 | 0.01186 | -0.1083 | -68.5497
-11 | -0.7546 | 0.01105 | -0.1077 | -68.2896
-10.5 | -0.6949 | 0.01035 | -0.1073 | -67.1401
-10 | -0.6344 | 0.00973 | -0.1071 | -65.2004
-9.5 | -0.5732 | 0.00919 | -0.107 | -62.3721
-9 | -0.5123 | 0.0086 | -0.1069 | -59.5698
-8.5 | -0.451 | 0.00809 | -0.107 | -55.7478
-8 | -0.3904 | 0.00741 | -0.1072 | -52.6856
-7.5 | -0.3279 | 0.00708 | -0.1075 | -46.3136
-7 | -0.2652 | 0.00685 | -0.108 | -38.7153
-6.5 | -0.2026 | 0.0066 | -0.1085 | -30.697
-6 | -0.1398 | 0.00637 | -0.109 | -21.9466
-5.5 | -0.0771 | 0.00619 | -0.1097 | -12.4556
-5 | -0.0146 | 0.00601 | -0.1103 | -2.4293
-4.5 | 0.048 | 0.00587 | -0.1111 | 8.1772
-4 | 0.1106 | 0.00574 | -0.1119 | 19.2683
-3.5 | 0.1729 | 0.00564 | -0.1127 | 30.656
-3 | 0.2353 | 0.00554 | -0.1135 | 42.4729
-2.5 | 0.2975 | 0.00542 | -0.1144 | 54.8893
-1.5 | 0.4216 | 0.0051 | -0.1162 | 82.6667
-0.5 | 0.5451 | 0.0047 | -0.1182 | 115.9787
0 | 0.6068 | 0.00452 | -0.1193 | 134.2478
0.5 | 0.6685 | 0.0045 | -0.1202 | 148.5556
1 | 0.7306 | 0.00453 | -0.1212 | 161.2804
1.5 | 0.7921 | 0.00461 | -0.122 | 171.8221
2 | 0.8533 | 0.00473 | -0.1229 | 180.4017
2.5 | 0.9147 | 0.00483 | -0.1237 | 189.3789
3 | 0.9759 | 0.00495 | -0.1245 | 197.1515
3.5 | 1.0362 | 0.00513 | -0.1251 | 201.9883
4 | 1.0952 | 0.0054 | -0.1256 | 202.8148
4.5 | 1.1536 | 0.00569 | -0.1259 | 202.7417
5 | 1.2113 | 0.006 | -0.1261 | 201.8833
5.5 | 1.2647 | 0.00654 | -0.1256 | 193.3792
6 | 1.3063 | 0.00759 | -0.1232 | 172.108
6.5 | 1.3408 | 0.00871 | -0.1196 | 153.938
7 | 1.3667 | 0.00965 | -0.1142 | 141.6269
7.5 | 1.3749 | 0.01083 | -0.1061 | 126.9529
8 | 1.3924 | 0.01228 | -0.1004 | 113.3876
8.5 | 1.4099 | 0.01395 | -0.0953 | 101.0681
9 | 1.4283 | 0.0153 | -0.0906 | 93.3529
9.5 | 1.4461 | 0.01743 | -0.0863 | 82.9662
10 | 1.4625 | 0.0198 | -0.0823 | 73.8636
10.5 | 1.4846 | 0.02198 | -0.079 | 67.5432
11 | 1.5075 | 0.02426 | -0.0761 | 62.1393
11.5 | 1.5326 | 0.02653 | -0.0736 | 57.7686
12 | 1.5584 | 0.02888 | -0.0713 | 53.9612
12.5 | 1.5811 | 0.03153 | -0.069 | 50.1459
13 | 1.6057 | 0.03416 | -0.067 | 47.0053
13.5 | 1.627 | 0.03715 | -0.065 | 43.7954
14 | 1.6471 | 0.04037 | -0.0631 | 40.8001
14.5 | 1.6654 | 0.04389 | -0.0614 | 37.9449
15 | 1.6838 | 0.04751 | -0.06 | 35.441
15.5 | 1.6983 | 0.05165 | -0.0587 | 32.8809
16 | 1.7148 | 0.05573 | -0.0577 | 30.7698
16.5 | 1.7273 | 0.06038 | -0.0569 | 28.6072
17 | 1.7377 | 0.06541 | -0.0563 | 26.5663
17.5 | 1.7492 | 0.07047 | -0.0561 | 24.8219
18 | 1.7566 | 0.07622 | -0.0563 | 23.0464
18.5 | 1.7628 | 0.08219 | -0.0567 | 21.4479
19 | 1.7676 | 0.08855 | -0.0575 | 19.9616
19.5 | 1.7721 | 0.09507 | -0.0586 | 18.6399
20 | 1.7722 | 0.1023 | -0.0603 | 17.3236

## 103. Re 8M Mach 0.50 (1)
BIGFOIL.COM POLAR EXPORT
NACA63-716 a=0.6
NACA63-716 a=0.6 |  |  |  | Cl Max: | 1.678 | at alpha= | 9 | deg
JavaFoil+Calcfoil stall+Eppler ext transition |  |  |  | L/D Max: | 138.751 | at alpha= | 4 | deg
Re: | 8000000 |  |  | Cd Min: | 0.00501 | at alpha= | -5 | deg
Mach: | 0.5 |  |  | Cl=0 at alpha= | -4.8429 | deg
|  |  |  | @ Cl=0.1, Cd= | 0.0059171
|  |  |  | @ Cl=0.4, Cd= | 0.005865
|  |  |  | @ Cl=0.6, Cd= | 0.0060218
alpha (deg) | Cl | Cd | Cm | Cl/Cd
-20 | -0.873 | 0.14928 | -0.058 | -5.845
-19.5 | -0.842 | 0.14559 | -0.056 | -5.781
-19 | -0.813 | 0.14182 | -0.056 | -5.734
-18.5 | -0.785 | 0.13946 | -0.056 | -5.626
-18 | -0.759 | 0.13387 | -0.059 | -5.666
-17.5 | -0.728 | 0.1312 | -0.057 | -5.549
-17 | -0.697 | 0.12673 | -0.055 | -5.504
-16.5 | -0.669 | 0.1213 | -0.055 | -5.512
-16 | -0.64 | 0.11546 | -0.055 | -5.545
-15.5 | -0.613 | 0.1127 | -0.057 | -5.44
-15 | -0.583 | 0.10669 | -0.056 | -5.466
-14.5 | -0.554 | 0.10062 | -0.055 | -5.508
-14 | -0.526 | 0.09301 | -0.056 | -5.655
-13.5 | -0.498 | 0.08604 | -0.058 | -5.791
-13 | -0.47 | 0.07974 | -0.06 | -5.898
-12.5 | -0.438 | 0.09005 | -0.054 | -4.869
-12 | -0.41 | 0.08223 | -0.054 | -4.985
-11.5 | -0.382 | 0.07432 | -0.056 | -5.14
-11 | -0.355 | 0.06724 | -0.06 | -5.274
-10.5 | -0.328 | 0.05953 | -0.066 | -5.515
-10 | -0.294 | 0.07123 | -0.051 | -4.134
-9.5 | -0.266 | 0.06135 | -0.054 | -4.343
-9 | -0.238 | 0.06021 | -0.055 | -3.948
-8.5 | -0.209 | 0.05538 | -0.056 | -3.78
-8 | -0.268 | 0.04803 | -0.065 | -5.582
-7.5 | -0.297 | 0.01614 | -0.1 | -18.379
-7 | -0.279 | 0.00835 | -0.111 | -33.386
-6.5 | -0.221 | 0.00559 | -0.112 | -39.564
-6 | -0.157 | 0.0052 | -0.113 | -30.221
-5.5 | -0.09 | 0.00507 | -0.113 | -17.843
-5 | -0.022 | 0.00501 | -0.114 | -4.378
-4.5 | 0.048 | 0.00588 | -0.115 | 8.126
-4 | 0.118 | 0.00593 | -0.115 | 19.946
-3.5 | 0.189 | 0.00594 | -0.116 | 31.879
-3 | 0.26 | 0.00597 | -0.117 | 43.629
-2.5 | 0.332 | 0.00595 | -0.117 | 55.77
-2 | 0.404 | 0.00586 | -0.118 | 69.034
-1.5 | 0.475 | 0.0057 | -0.119 | 83.354
-1 | 0.546 | 0.00571 | -0.119 | 95.648
-0.5 | 0.617 | 0.00612 | -0.12 | 100.91
0 | 0.688 | 0.00629 | -0.121 | 109.317
0.5 | 0.754 | 0.00624 | -0.12 | 120.794
1 | 0.822 | 0.00675 | -0.121 | 121.756
1.5 | 0.89 | 0.007 | -0.121 | 127.067
2 | 0.957 | 0.00726 | -0.121 | 131.788
2.5 | 1.025 | 0.00753 | -0.122 | 136.065
3 | 1.092 | 0.00788 | -0.122 | 138.549
3.5 | 1.147 | 0.00829 | -0.122 | 138.455
4 | 1.212 | 0.00874 | -0.123 | 138.751
4.5 | 1.276 | 0.00941 | -0.123 | 135.564
5 | 1.338 | 0.01057 | -0.123 | 126.576
5.5 | 1.399 | 0.01153 | -0.124 | 121.352
6 | 1.459 | 0.0126 | -0.124 | 115.764
6.5 | 1.512 | 0.01422 | -0.124 | 106.323
7 | 1.561 | 0.01633 | -0.124 | 95.561
7.5 | 1.606 | 0.01797 | -0.125 | 89.358
8 | 1.642 | 0.02092 | -0.125 | 78.497
8.5 | 1.668 | 0.02258 | -0.125 | 73.868
9 | 1.678 | 0.02442 | -0.125 | 68.722
9.5 | 1.664 | 0.02635 | -0.126 | 63.14
10 | 1.6 | 0.02894 | -0.126 | 55.291
10.5 | 1.304 | 0.03264 | -0.126 | 39.938
11 | 1.027 | 0.03739 | -0.126 | 27.457
11.5 | 1.058 | 0.03769 | -0.126 | 28.066
12 | 1.082 | 0.04318 | -0.126 | 25.056
12.5 | 1.115 | 0.04168 | -0.127 | 26.751
13 | 1.14 | 0.04671 | -0.126 | 24.413
13.5 | 1.168 | 0.04819 | -0.126 | 24.236
14 | 1.195 | 0.05258 | -0.127 | 22.719

## 104. Re 8M Mach 0.50 (2)
BIGFOIL.COM POLAR EXPORT
NACA63-716 a=0.6
NACA63-716 a=0.6 |  |  |  | Cl Max: | 1.6523 | at alpha= | 15 | deg
XFOIL ncrit=9 |  |  |  | L/D Max: | 213.116 | at alpha= | 4 | deg
Re: | 8000000 |  |  | Cd Min: | 0.21388 | at alpha= | 20 | deg
Mach: | 0.5 |  |  | Cl=0 at alpha= | -4.8524 | deg
|  |  |  | @ Cl=0.1, Cd= | 0.0061612
|  |  |  | @ Cl=0.4, Cd= | 0.005653
|  |  |  | @ Cl=0.6, Cd= | 0.0051642
alpha (deg) | Cl | Cd | Cm | Cl/Cd
-14.5 | -0.2972 | 0.13199 | -0.0652 | -2.2517
-14 | -0.2887 | 0.12271 | -0.0712 | -2.3527
-13.5 | -0.2852 | 0.11297 | -0.0776 | -2.5246
-13 | -0.2889 | 0.10251 | -0.0846 | -2.8183
-12.5 | -0.321 | 0.08863 | -0.0946 | -3.6218
-12 | -0.3685 | 0.07434 | -0.1058 | -4.957
-11.5 | -0.4249 | 0.06055 | -0.1171 | -7.0173
-11 | -0.4478 | 0.05045 | -0.1239 | -8.8761
-10.5 | -0.4646 | 0.04082 | -0.131 | -11.3817
-10 | -0.489 | 0.03217 | -0.1372 | -15.2005
-9.5 | -0.5188 | 0.02459 | -0.142 | -21.098
-8 | -0.4856 | 0.00908 | -0.1338 | -53.4802
-7.5 | -0.4058 | 0.00844 | -0.1317 | -48.0806
-7 | -0.3279 | 0.00779 | -0.1301 | -42.0924
-6.5 | -0.2506 | 0.0073 | -0.1292 | -34.3288
-6 | -0.1735 | 0.00701 | -0.1285 | -24.7504
-5.5 | -0.0974 | 0.00668 | -0.1282 | -14.5808
-5 | -0.022 | 0.00646 | -0.1282 | -3.4056
-4.5 | 0.0525 | 0.00627 | -0.1283 | 8.3732
-4 | 0.1267 | 0.0061 | -0.1287 | 20.7705
-3.5 | 0.2002 | 0.00596 | -0.1293 | 33.5906
-3 | 0.2732 | 0.00586 | -0.1299 | 46.6212
-2.5 | 0.3462 | 0.00575 | -0.1307 | 60.2087
-2 | 0.4183 | 0.00562 | -0.1316 | 74.4306
-1.5 | 0.4903 | 0.00547 | -0.1326 | 89.6344
-1 | 0.5621 | 0.00526 | -0.1337 | 106.8631
-0.5 | 0.6333 | 0.00508 | -0.1348 | 124.6654
0 | 0.7049 | 0.00487 | -0.136 | 144.7433
0.5 | 0.7762 | 0.00487 | -0.137 | 159.384
1 | 0.8482 | 0.00492 | -0.138 | 172.3984
1.5 | 0.9197 | 0.00503 | -0.1389 | 182.8429
2 | 0.9912 | 0.00515 | -0.1397 | 192.466
2.5 | 1.0623 | 0.00531 | -0.1403 | 200.0565
3 | 1.1328 | 0.00551 | -0.1407 | 205.5898
3.5 | 1.2028 | 0.00573 | -0.1409 | 209.9127
4 | 1.2723 | 0.00597 | -0.1409 | 213.1156
4.5 | 1.337 | 0.00639 | -0.1399 | 209.2332
5 | 1.3991 | 0.00683 | -0.1383 | 204.8463
5.5 | 1.4515 | 0.00747 | -0.1351 | 194.3106
6 | 1.4606 | 0.00866 | -0.1247 | 168.6605
6.5 | 1.4553 | 0.01109 | -0.1142 | 131.2263
7 | 1.4515 | 0.01407 | -0.1051 | 103.1628
7.5 | 1.4473 | 0.01741 | -0.0969 | 83.1304
8 | 1.444 | 0.02105 | -0.0895 | 68.5986
8.5 | 1.453 | 0.02449 | -0.0839 | 59.3303
9 | 1.4631 | 0.02815 | -0.0789 | 51.9751
9.5 | 1.4789 | 0.03148 | -0.0751 | 46.979
10 | 1.4815 | 0.03628 | -0.0707 | 40.8352
10.5 | 1.493 | 0.04078 | -0.0672 | 36.6111
11 | 1.512 | 0.04504 | -0.0643 | 33.5702
11.5 | 1.5333 | 0.04934 | -0.0618 | 31.0762
12 | 1.5565 | 0.05371 | -0.0597 | 28.9797
12.5 | 1.5764 | 0.05856 | -0.0578 | 26.9194
13 | 1.5951 | 0.06375 | -0.0561 | 25.0212
13.5 | 1.6138 | 0.06917 | -0.0548 | 23.3309
14 | 1.6298 | 0.0751 | -0.0538 | 21.7017
14.5 | 1.6427 | 0.08159 | -0.0532 | 20.1336
15 | 1.6523 | 0.08871 | -0.0531 | 18.6259
15.5 | 1.6498 | 0.09745 | -0.054 | 16.9297
16 | 1.6366 | 0.10774 | -0.0562 | 15.1903
16.5 | 1.6128 | 0.11966 | -0.0601 | 13.4782
17 | 1.5863 | 0.13237 | -0.0654 | 11.9838
17.5 | 1.5601 | 0.14537 | -0.0717 | 10.7319
18 | 1.5351 | 0.15868 | -0.0792 | 9.6742
18.5 | 1.5093 | 0.17244 | -0.0878 | 8.7526
19 | 1.4855 | 0.1863 | -0.0971 | 7.9737
19.5 | 1.4654 | 0.20011 | -0.1068 | 7.323
20 | 1.4484 | 0.21388 | -0.1168 | 6.772

## 105. Re 10M Mach 0.00 (1)
BIGFOIL.COM POLAR EXPORT
NACA63-716 a=0.6
NACA63-716 a=0.6 |  |  |  | Cl Max: | 1.778 | at alpha= | 13 | deg
JavaFoil+Calcfoil stall+Eppler ext transition |  |  |  | L/D Max: | 150.067 | at alpha= | 4 | deg
Re: | 10000000 |  |  | Cd Min: | 0.0048 | at alpha= | -6 | deg
Mach: | 0 |  |  | Cl=0 at alpha= | -4.8443 | deg
|  |  |  | @ Cl=0.1, Cd= | 0.005491
|  |  |  | @ Cl=0.4, Cd= | 0.0053252
|  |  |  | @ Cl=0.6, Cd= | 0.0056459
alpha (deg) | Cl | Cd | Cm | Cl/Cd
-17.5 | -0.602 | 0.11965 | -0.051 | -5.034
-17 | -0.612 | 0.1137 | -0.052 | -5.381
-16.5 | -0.62 | 0.10731 | -0.053 | -5.775
-16 | -0.626 | 0.10125 | -0.054 | -6.18
-15.5 | -0.63 | 0.09399 | -0.055 | -6.708
-15 | -0.631 | 0.08959 | -0.056 | -7.042
-14.5 | -0.631 | 0.08287 | -0.058 | -7.614
-14 | -0.631 | 0.07334 | -0.061 | -8.606
-13.5 | -0.628 | 0.06473 | -0.064 | -9.706
-13 | -0.635 | 0.04707 | -0.072 | -13.499
-12.5 | -0.64 | 0.03214 | -0.078 | -19.911
-12 | -0.631 | 0.02476 | -0.081 | -25.48
-11.5 | -0.611 | 0.02139 | -0.082 | -28.573
-11 | -0.601 | 0.01415 | -0.087 | -42.48
-10.5 | -0.592 | 0.01059 | -0.092 | -55.84
-10 | -0.559 | 0.00576 | -0.093 | -97.112
-9.5 | -0.516 | 0.00558 | -0.094 | -92.491
-9 | -0.469 | 0.00544 | -0.094 | -86.302
-8.5 | -0.42 | 0.00522 | -0.095 | -80.465
-8 | -0.368 | 0.00527 | -0.095 | -69.843
-7.5 | -0.313 | 0.00512 | -0.096 | -61.19
-7 | -0.257 | 0.00487 | -0.096 | -52.776
-6.5 | -0.199 | 0.00484 | -0.097 | -41.17
-6 | -0.14 | 0.0048 | -0.098 | -29.143
-5.5 | -0.08 | 0.00481 | -0.098 | -16.574
-5 | -0.019 | 0.00549 | -0.099 | -3.5
-4.5 | 0.042 | 0.00551 | -0.099 | 7.577
-4 | 0.103 | 0.00549 | -0.1 | 18.757
-3.5 | 0.164 | 0.00551 | -0.1 | 29.866
-3 | 0.226 | 0.00554 | -0.101 | 40.819
-2.5 | 0.288 | 0.00556 | -0.102 | 51.746
-2 | 0.35 | 0.00543 | -0.102 | 64.474
-1.5 | 0.412 | 0.0053 | -0.103 | 77.614
-1 | 0.473 | 0.00566 | -0.103 | 83.592
-0.5 | 0.535 | 0.00563 | -0.104 | 94.86
0 | 0.596 | 0.00564 | -0.104 | 105.585
0.5 | 0.657 | 0.00573 | -0.105 | 114.788
1 | 0.719 | 0.00584 | -0.105 | 122.948
1.5 | 0.78 | 0.00597 | -0.106 | 130.662
2 | 0.841 | 0.00608 | -0.107 | 138.276
2.5 | 0.902 | 0.00634 | -0.107 | 142.238
3 | 0.963 | 0.00658 | -0.108 | 146.379
3.5 | 1.018 | 0.00689 | -0.108 | 147.598
4 | 1.071 | 0.00714 | -0.108 | 150.067
4.5 | 1.126 | 0.00777 | -0.108 | 144.888
5 | 1.182 | 0.00825 | -0.109 | 143.311
5.5 | 1.237 | 0.00876 | -0.109 | 141.153
6 | 1.291 | 0.00937 | -0.109 | 137.849
6.5 | 1.343 | 0.01024 | -0.109 | 131.206
7 | 1.393 | 0.01121 | -0.11 | 124.3
7.5 | 1.442 | 0.01213 | -0.11 | 118.902
8 | 1.49 | 0.01288 | -0.11 | 115.687
8.5 | 1.533 | 0.01455 | -0.11 | 105.328
9 | 1.576 | 0.01531 | -0.111 | 102.926
9.5 | 1.616 | 0.01617 | -0.111 | 99.961
10 | 1.653 | 0.01696 | -0.111 | 97.476
10.5 | 1.685 | 0.01783 | -0.112 | 94.495
11 | 1.713 | 0.01873 | -0.112 | 91.48
11.5 | 1.737 | 0.01976 | -0.112 | 87.882
12 | 1.756 | 0.02081 | -0.112 | 84.391
12.5 | 1.771 | 0.02194 | -0.113 | 80.726
13 | 1.778 | 0.02273 | -0.113 | 78.194
13.5 | 1.778 | 0.02416 | -0.113 | 73.601
14 | 1.773 | 0.02554 | -0.113 | 69.426
14.5 | 1.763 | 0.02699 | -0.114 | 65.32
15 | 1.748 | 0.02849 | -0.114 | 61.348
15.5 | 1.727 | 0.03039 | -0.114 | 56.822
16 | 1.702 | 0.03205 | -0.114 | 53.107
16.5 | 1.672 | 0.03443 | -0.114 | 48.569
17 | 1.639 | 0.03645 | -0.115 | 44.972
17.5 | 1.603 | 0.03878 | -0.115 | 41.329
18 | 1.563 | 0.0413 | -0.115 | 37.851

## 106. Re 10M Mach 0.00 (2)
BIGFOIL.COM POLAR EXPORT
NACA63-716 a=0.6
NACA63-716 a=0.6 |  |  |  | Cl Max: | 1.8389 | at alpha= | 20 | deg
XFOIL ncrit=9 |  |  |  | L/D Max: | 199.752 | at alpha= | 4 | deg
Re: | 10000000 |  |  | Cd Min: | 0.07564 | at alpha= | 20 | deg
Mach: | 0 |  |  | Cl=0 at alpha= | -4.8876 | deg
|  |  |  | @ Cl=0.1, Cd= | 0.0054997
|  |  |  | @ Cl=0.4, Cd= | 0.0049559
|  |  |  | @ Cl=0.6, Cd= | 0.0044004
alpha (deg) | Cl | Cd | Cm | Cl/Cd
-20 | -1.1661 | 0.05852 | -0.0913 | -19.9265
-19.5 | -1.2159 | 0.04624 | -0.0992 | -26.2954
-19 | -1.2457 | 0.03777 | -0.1037 | -32.9812
-18.5 | -1.2589 | 0.03163 | -0.1064 | -39.8008
-18 | -1.269 | 0.02613 | -0.1083 | -48.5649
-17.5 | -1.2752 | 0.02194 | -0.1084 | -58.1222
-17 | -1.2831 | 0.01987 | -0.1031 | -64.5747
-16.5 | -1.2561 | 0.01833 | -0.101 | -68.527
-16 | -1.219 | 0.0171 | -0.0997 | -71.2865
-15.5 | -1.1773 | 0.01599 | -0.0988 | -73.6273
-15 | -1.1325 | 0.01496 | -0.0981 | -75.7019
-14.5 | -1.0852 | 0.01401 | -0.0977 | -77.459
-14 | -1.0354 | 0.01321 | -0.0974 | -78.38
-13.5 | -0.9844 | 0.01244 | -0.0973 | -79.1318
-13 | -0.9319 | 0.01174 | -0.0973 | -79.3782
-12.5 | -0.8786 | 0.01107 | -0.0974 | -79.3677
-12 | -0.8242 | 0.01048 | -0.0976 | -78.645
-11.5 | -0.7691 | 0.00995 | -0.0979 | -77.2965
-11 | -0.7131 | 0.00948 | -0.0982 | -75.2215
-10.5 | -0.6565 | 0.00904 | -0.0986 | -72.6217
-10 | -0.5995 | 0.00862 | -0.0991 | -69.5476
-9.5 | -0.5423 | 0.00818 | -0.0996 | -66.2958
-9 | -0.4849 | 0.00775 | -0.1001 | -62.5677
-8.5 | -0.4282 | 0.00711 | -0.1006 | -60.225
-8 | -0.3695 | 0.00682 | -0.1012 | -54.1789
-7.5 | -0.3105 | 0.00659 | -0.1019 | -47.1168
-7 | -0.2513 | 0.00642 | -0.1027 | -39.1433
-6.5 | -0.1921 | 0.00619 | -0.1034 | -31.0339
-6 | -0.1326 | 0.006 | -0.1042 | -22.1
-5.5 | -0.0731 | 0.00587 | -0.105 | -12.4532
-5 | -0.0134 | 0.0057 | -0.1058 | -2.3509
-4.5 | 0.0462 | 0.00559 | -0.1066 | 8.2648
-4 | 0.1058 | 0.00549 | -0.1075 | 19.2714
-3.5 | 0.1655 | 0.00539 | -0.1084 | 30.705
-3 | 0.2252 | 0.00531 | -0.1092 | 42.4105
-2.5 | 0.2848 | 0.0052 | -0.1101 | 54.7692
-2 | 0.3444 | 0.00504 | -0.111 | 68.3333
-1.5 | 0.4039 | 0.00495 | -0.1119 | 81.596
-1 | 0.4634 | 0.00476 | -0.1129 | 97.3529
-0.5 | 0.5227 | 0.00462 | -0.1139 | 113.1385
0 | 0.582 | 0.00444 | -0.1149 | 131.0811
0.5 | 0.6411 | 0.00431 | -0.1158 | 148.7471
1 | 0.7002 | 0.00439 | -0.1167 | 159.4989
1.5 | 0.7592 | 0.00445 | -0.1176 | 170.6067
2 | 0.8183 | 0.00451 | -0.1185 | 181.4412
2.5 | 0.877 | 0.00461 | -0.1193 | 190.2386
3 | 0.9351 | 0.00477 | -0.1201 | 196.0377
3.5 | 0.9924 | 0.00498 | -0.1208 | 199.2771
4 | 1.0487 | 0.00525 | -0.1213 | 199.7524
4.5 | 1.1046 | 0.00553 | -0.1218 | 199.7468
5 | 1.1597 | 0.00585 | -0.1221 | 198.2393
5.5 | 1.2078 | 0.00661 | -0.1214 | 182.7231
6 | 1.2486 | 0.0077 | -0.1195 | 162.1558
6.5 | 1.2918 | 0.00846 | -0.1179 | 152.695
7 | 1.3337 | 0.00915 | -0.1161 | 145.7596
7.5 | 1.3687 | 0.00995 | -0.113 | 137.5578
8 | 1.3865 | 0.01068 | -0.1067 | 129.8221
8.5 | 1.4039 | 0.01179 | -0.1011 | 119.0755
9 | 1.4253 | 0.01295 | -0.0967 | 110.0618
9.5 | 1.4454 | 0.01394 | -0.0923 | 103.6872
10 | 1.4679 | 0.01553 | -0.0888 | 94.5203
10.5 | 1.4942 | 0.01702 | -0.0859 | 87.7908
11 | 1.5207 | 0.01858 | -0.0833 | 81.8461
11.5 | 1.5465 | 0.02027 | -0.0808 | 76.295
12 | 1.5731 | 0.02196 | -0.0786 | 71.6348
12.5 | 1.5973 | 0.0239 | -0.0763 | 66.8326
13 | 1.6193 | 0.02608 | -0.074 | 62.0897
13.5 | 1.644 | 0.02819 | -0.0722 | 58.3186
14 | 1.6649 | 0.03066 | -0.0702 | 54.302
14.5 | 1.6875 | 0.03308 | -0.0686 | 51.0127
15 | 1.709 | 0.03567 | -0.067 | 47.9114
15.5 | 1.7258 | 0.03876 | -0.0654 | 44.5253
16 | 1.7443 | 0.04181 | -0.0641 | 41.7197
16.5 | 1.7611 | 0.04511 | -0.0629 | 39.0401
17 | 1.7744 | 0.04886 | -0.0619 | 36.316
17.5 | 1.7888 | 0.05262 | -0.0611 | 33.9947
18 | 1.8026 | 0.05657 | -0.0605 | 31.8649
18.5 | 1.8144 | 0.06084 | -0.0601 | 29.8225
19 | 1.821 | 0.06582 | -0.06 | 27.6664
19.5 | 1.8305 | 0.07061 | -0.0601 | 25.9241
20 | 1.8389 | 0.07564 | -0.0605 | 24.3112

## 107. Re 10M Mach 0.10 (1)
BIGFOIL.COM POLAR EXPORT
NACA63-716 a=0.6
NACA63-716 a=0.6 |  |  |  | Cl Max: | 1.773 | at alpha= | 13 | deg
JavaFoil+Calcfoil stall+Eppler ext transition |  |  |  | L/D Max: | 149.789 | at alpha= | 4 | deg
Re: | 10000000 |  |  | Cd Min: | 0.00481 | at alpha= | -6 | deg
Mach: | 0.1 |  |  | Cl=0 at alpha= | -4.8443 | deg
|  |  |  | @ Cl=0.1, Cd= | 0.0055293
|  |  |  | @ Cl=0.4, Cd= | 0.0053416
|  |  |  | @ Cl=0.6, Cd= | 0.0056119
alpha (deg) | Cl | Cd | Cm | Cl/Cd
-17.5 | -0.566 | 0.12273 | -0.05 | -4.61
-17 | -0.579 | 0.11588 | -0.051 | -4.992
-16.5 | -0.589 | 0.10955 | -0.052 | -5.381
-16 | -0.599 | 0.1032 | -0.053 | -5.802
-15.5 | -0.606 | 0.09659 | -0.054 | -6.276
-15 | -0.61 | 0.09204 | -0.055 | -6.625
-14.5 | -0.612 | 0.08569 | -0.056 | -7.141
-14 | -0.612 | 0.07894 | -0.058 | -7.75
-13.5 | -0.611 | 0.07038 | -0.062 | -8.677
-13 | -0.605 | 0.06389 | -0.064 | -9.463
-12.5 | -0.621 | 0.03883 | -0.075 | -16.001
-12 | -0.619 | 0.02792 | -0.08 | -22.172
-11.5 | -0.603 | 0.02355 | -0.082 | -25.595
-11 | -0.591 | 0.01641 | -0.086 | -36.014
-10.5 | -0.579 | 0.01018 | -0.09 | -56.868
-10 | -0.559 | 0.0058 | -0.094 | -96.406
-9.5 | -0.516 | 0.00561 | -0.094 | -92.08
-9 | -0.47 | 0.00536 | -0.095 | -87.794
-8.5 | -0.421 | 0.00524 | -0.095 | -80.32
-8 | -0.369 | 0.00528 | -0.096 | -69.853
-7.5 | -0.315 | 0.00514 | -0.096 | -61.25
-7 | -0.258 | 0.00488 | -0.097 | -52.91
-6.5 | -0.2 | 0.00484 | -0.098 | -41.298
-6 | -0.14 | 0.00481 | -0.098 | -29.187
-5.5 | -0.08 | 0.00482 | -0.099 | -16.636
-5 | -0.019 | 0.00551 | -0.099 | -3.504
-4.5 | 0.042 | 0.00552 | -0.1 | 7.604
-4 | 0.104 | 0.00553 | -0.1 | 18.728
-3.5 | 0.165 | 0.00552 | -0.101 | 29.959
-3 | 0.227 | 0.00554 | -0.101 | 40.987
-2.5 | 0.289 | 0.00556 | -0.102 | 51.976
-2 | 0.352 | 0.00545 | -0.103 | 64.532
-1.5 | 0.414 | 0.00531 | -0.103 | 77.972
-1 | 0.475 | 0.00567 | -0.104 | 83.92
-0.5 | 0.537 | 0.00567 | -0.104 | 94.725
0 | 0.599 | 0.00561 | -0.105 | 106.768
0.5 | 0.661 | 0.00573 | -0.105 | 115.252
1 | 0.722 | 0.00585 | -0.106 | 123.461
1.5 | 0.784 | 0.006 | -0.107 | 130.568
2 | 0.845 | 0.00614 | -0.107 | 137.708
2.5 | 0.907 | 0.00635 | -0.108 | 142.753
3 | 0.968 | 0.00659 | -0.108 | 146.849
3.5 | 1.023 | 0.00691 | -0.109 | 147.976
4 | 1.076 | 0.00718 | -0.109 | 149.789
4.5 | 1.131 | 0.00782 | -0.109 | 144.632
5 | 1.187 | 0.00832 | -0.109 | 142.683
5.5 | 1.242 | 0.00885 | -0.109 | 140.442
6 | 1.297 | 0.00946 | -0.11 | 137.164
6.5 | 1.349 | 0.01035 | -0.11 | 130.238
7 | 1.399 | 0.01135 | -0.11 | 123.201
7.5 | 1.448 | 0.01228 | -0.11 | 117.901
8 | 1.496 | 0.01303 | -0.111 | 114.773
8.5 | 1.539 | 0.01472 | -0.111 | 104.532
9 | 1.581 | 0.0155 | -0.111 | 101.992
9.5 | 1.621 | 0.01637 | -0.111 | 99.049
10 | 1.658 | 0.01718 | -0.112 | 96.488
10.5 | 1.689 | 0.01808 | -0.112 | 93.406
11 | 1.716 | 0.019 | -0.112 | 90.318
11.5 | 1.738 | 0.02005 | -0.113 | 86.705
12 | 1.756 | 0.02116 | -0.113 | 82.992
12.5 | 1.769 | 0.02236 | -0.113 | 79.101
13 | 1.773 | 0.02316 | -0.113 | 76.568
13.5 | 1.771 | 0.02461 | -0.114 | 71.96
14 | 1.763 | 0.02605 | -0.114 | 67.667
14.5 | 1.749 | 0.02756 | -0.114 | 63.444
15 | 1.729 | 0.02922 | -0.114 | 59.16
15.5 | 1.704 | 0.0313 | -0.115 | 54.421
16 | 1.674 | 0.0332 | -0.115 | 50.415
16.5 | 1.639 | 0.03532 | -0.115 | 46.408
17 | 1.601 | 0.0375 | -0.115 | 42.686
17.5 | 1.559 | 0.03993 | -0.115 | 39.039
18 | 1.514 | 0.04262 | -0.115 | 35.511

## 108. Re 10M Mach 0.10 (2)
BIGFOIL.COM POLAR EXPORT
NACA63-716 a=0.6
NACA63-716 a=0.6 |  |  |  | Cl Max: | 1.832 | at alpha= | 20 | deg
XFOIL ncrit=9 |  |  |  | L/D Max: | 200.722 | at alpha= | 4 | deg
Re: | 10000000 |  |  | Cd Min: | 0.07922 | at alpha= | 20 | deg
Mach: | 0.1 |  |  | Cl=0 at alpha= | -4.886 | deg
|  |  |  | @ Cl=0.1, Cd= | 0.0055197
|  |  |  | @ Cl=0.4, Cd= | 0.004971
|  |  |  | @ Cl=0.6, Cd= | 0.004419
alpha (deg) | Cl | Cd | Cm | Cl/Cd
-19.5 | -1.1196 | 0.06066 | -0.092 | -18.457
-19 | -1.1754 | 0.04731 | -0.1009 | -24.8446
-18.5 | -1.2045 | 0.0387 | -0.1058 | -31.124
-18 | -1.229 | 0.03141 | -0.109 | -39.1277
-17.5 | -1.2399 | 0.02577 | -0.111 | -48.1141
-17 | -1.2425 | 0.02192 | -0.111 | -56.6834
-16.5 | -1.2519 | 0.01965 | -0.1054 | -63.7099
-16 | -1.2213 | 0.01815 | -0.1034 | -67.2893
-15.5 | -1.1832 | 0.01683 | -0.102 | -70.303
-15 | -1.1402 | 0.01564 | -0.101 | -72.9028
-14.5 | -1.0939 | 0.01456 | -0.1002 | -75.1305
-14 | -1.0444 | 0.01366 | -0.0997 | -76.4568
-13.5 | -0.9934 | 0.01281 | -0.0994 | -77.5488
-13 | -0.9407 | 0.01205 | -0.0992 | -78.0664
-12.5 | -0.8869 | 0.01133 | -0.0991 | -78.2789
-12 | -0.832 | 0.0107 | -0.0992 | -77.757
-11.5 | -0.7764 | 0.01013 | -0.0993 | -76.6436
-11 | -0.7199 | 0.00961 | -0.0995 | -74.9116
-10.5 | -0.6627 | 0.00914 | -0.0998 | -72.5055
-10 | -0.605 | 0.00873 | -0.1002 | -69.3013
-9.5 | -0.5472 | 0.00828 | -0.1006 | -66.087
-9 | -0.4891 | 0.00786 | -0.1011 | -62.2265
-8.5 | -0.4321 | 0.00715 | -0.1015 | -60.4336
-8 | -0.3728 | 0.00687 | -0.1021 | -54.2649
-7.5 | -0.3133 | 0.00662 | -0.1028 | -47.3263
-7 | -0.2535 | 0.00644 | -0.1035 | -39.3634
-6.5 | -0.1937 | 0.00621 | -0.1042 | -31.1916
-6 | -0.1338 | 0.00602 | -0.1049 | -22.2259
-5.5 | -0.0737 | 0.00588 | -0.1057 | -12.534
-5 | -0.0137 | 0.00571 | -0.1065 | -2.3993
-4.5 | 0.0464 | 0.0056 | -0.1073 | 8.2857
-4 | 0.1065 | 0.00551 | -0.1081 | 19.3285
-3.5 | 0.1666 | 0.0054 | -0.109 | 30.8519
-3 | 0.2267 | 0.00532 | -0.1099 | 42.6128
-2.5 | 0.2867 | 0.00522 | -0.1108 | 54.9234
-2 | 0.3467 | 0.00506 | -0.1117 | 68.5178
-1.5 | 0.4066 | 0.00496 | -0.1126 | 81.9758
-1 | 0.4665 | 0.00477 | -0.1136 | 97.7987
-0.5 | 0.5262 | 0.00462 | -0.1145 | 113.8961
0 | 0.5858 | 0.00445 | -0.1155 | 131.6404
0.5 | 0.6454 | 0.00432 | -0.1165 | 149.3981
1 | 0.7049 | 0.00439 | -0.1174 | 160.5695
1.5 | 0.7642 | 0.00446 | -0.1183 | 171.3453
2 | 0.8237 | 0.00452 | -0.1192 | 182.2345
2.5 | 0.8829 | 0.00462 | -0.12 | 191.1039
3 | 0.9414 | 0.00478 | -0.1208 | 196.9456
3.5 | 0.9991 | 0.00499 | -0.1214 | 200.2204
4 | 1.0558 | 0.00526 | -0.122 | 200.7224
4.5 | 1.1121 | 0.00555 | -0.1224 | 200.3784
5 | 1.1675 | 0.00587 | -0.1227 | 198.8927
5.5 | 1.216 | 0.00662 | -0.122 | 183.6858
6 | 1.2563 | 0.00774 | -0.1199 | 162.3127
6.5 | 1.2989 | 0.00852 | -0.1181 | 152.4531
7 | 1.3401 | 0.00923 | -0.1161 | 145.1896
7.5 | 1.3728 | 0.01004 | -0.1125 | 136.7331
8 | 1.3861 | 0.01088 | -0.1054 | 127.3989
8.5 | 1.4053 | 0.01204 | -0.1002 | 116.7193
9 | 1.4266 | 0.01329 | -0.0957 | 107.3439
9.5 | 1.4469 | 0.01434 | -0.0915 | 100.8996
10 | 1.4687 | 0.01603 | -0.0878 | 91.622
10.5 | 1.4946 | 0.01762 | -0.0849 | 84.8241
11 | 1.5207 | 0.01927 | -0.0822 | 78.9154
11.5 | 1.5463 | 0.02103 | -0.0797 | 73.5283
12 | 1.5725 | 0.02281 | -0.0774 | 68.9391
12.5 | 1.5975 | 0.0248 | -0.0752 | 64.4153
13 | 1.6198 | 0.02705 | -0.0729 | 59.8817
13.5 | 1.6458 | 0.02915 | -0.0712 | 56.4597
14 | 1.6658 | 0.03177 | -0.0692 | 52.4331
14.5 | 1.6873 | 0.03441 | -0.0674 | 49.0352
15 | 1.707 | 0.03725 | -0.0658 | 45.8255
15.5 | 1.7241 | 0.04043 | -0.0642 | 42.6441
16 | 1.7448 | 0.04337 | -0.063 | 40.2306
16.5 | 1.7611 | 0.04682 | -0.0619 | 37.6143
17 | 1.7738 | 0.05078 | -0.0608 | 34.9311
17.5 | 1.788 | 0.05469 | -0.0601 | 32.6934
18 | 1.7996 | 0.05904 | -0.0595 | 30.481
18.5 | 1.8095 | 0.06368 | -0.0592 | 28.4155
19 | 1.8166 | 0.06877 | -0.0592 | 26.4156
19.5 | 1.8255 | 0.07381 | -0.0594 | 24.7324
20 | 1.832 | 0.07922 | -0.06 | 23.1255

## 109. Re 10M Mach 0.25 (1)
BIGFOIL.COM POLAR EXPORT
NACA63-716 a=0.6
NACA63-716 a=0.6 |  |  |  | Cl Max: | 1.745 | at alpha= | 12 | deg
JavaFoil+Calcfoil stall+Eppler ext transition |  |  |  | L/D Max: | 147.963 | at alpha= | 4 | deg
Re: | 10000000 |  |  | Cd Min: | 0.0048 | at alpha= | -5 | deg
Mach: | 0.25 |  |  | Cl=0 at alpha= | -4.8413 | deg
|  |  |  | @ Cl=0.1, Cd= | 0.00555
|  |  |  | @ Cl=0.4, Cd= | 0.0054357
|  |  |  | @ Cl=0.6, Cd= | 0.00573
alpha (deg) | Cl | Cd | Cm | Cl/Cd
-16 | -0.357 | 0.11713 | -0.048 | -3.047
-15.5 | -0.395 | 0.11005 | -0.049 | -3.589
-15 | -0.429 | 0.10233 | -0.05 | -4.191
-14.5 | -0.457 | 0.09821 | -0.051 | -4.654
-14 | -0.481 | 0.09149 | -0.052 | -5.255
-13.5 | -0.499 | 0.08502 | -0.054 | -5.868
-13 | -0.512 | 0.07753 | -0.057 | -6.609
-12.5 | -0.519 | 0.07206 | -0.058 | -7.2
-12 | -0.521 | 0.06487 | -0.062 | -8.028
-11.5 | -0.524 | 0.05238 | -0.069 | -9.995
-11 | -0.531 | 0.03489 | -0.078 | -15.207
-10.5 | -0.529 | 0.02234 | -0.085 | -23.681
-10 | -0.52 | 0.01393 | -0.09 | -37.357
-9.5 | -0.506 | 0.00999 | -0.095 | -50.643
-9 | -0.472 | 0.00563 | -0.097 | -83.786
-8.5 | -0.425 | 0.0055 | -0.098 | -77.327
-8 | -0.375 | 0.00527 | -0.098 | -71.018
-7.5 | -0.321 | 0.00521 | -0.099 | -61.5
-7 | -0.264 | 0.00496 | -0.1 | -53.191
-6.5 | -0.205 | 0.00489 | -0.1 | -41.841
-6 | -0.144 | 0.00484 | -0.101 | -29.713
-5.5 | -0.082 | 0.00486 | -0.101 | -16.918
-5 | -0.02 | 0.0048 | -0.102 | -4.126
-4.5 | 0.043 | 0.00555 | -0.103 | 7.759
-4 | 0.106 | 0.00555 | -0.103 | 19.146
-3.5 | 0.17 | 0.00557 | -0.104 | 30.482
-3 | 0.233 | 0.00559 | -0.104 | 41.728
-2.5 | 0.297 | 0.00563 | -0.105 | 52.754
-2 | 0.362 | 0.00549 | -0.105 | 65.864
-1.5 | 0.425 | 0.0054 | -0.106 | 78.694
-1 | 0.489 | 0.00574 | -0.107 | 85.146
-0.5 | 0.552 | 0.00573 | -0.107 | 96.34
0 | 0.615 | 0.00573 | -0.108 | 107.469
0.5 | 0.679 | 0.00584 | -0.108 | 116.16
1 | 0.742 | 0.00597 | -0.109 | 124.336
1.5 | 0.805 | 0.00611 | -0.11 | 131.856
2 | 0.868 | 0.00627 | -0.11 | 138.595
2.5 | 0.932 | 0.00655 | -0.111 | 142.322
3 | 0.995 | 0.00681 | -0.111 | 145.976
3.5 | 1.043 | 0.00708 | -0.111 | 147.197
4 | 1.101 | 0.00744 | -0.111 | 147.963
4.5 | 1.158 | 0.00815 | -0.111 | 141.997
5 | 1.215 | 0.0087 | -0.112 | 139.676
5.5 | 1.272 | 0.00929 | -0.112 | 136.899
6 | 1.328 | 0.00998 | -0.112 | 133.012
6.5 | 1.38 | 0.01101 | -0.112 | 125.357
7 | 1.431 | 0.01209 | -0.113 | 118.313
7.5 | 1.48 | 0.01311 | -0.113 | 112.915
8 | 1.527 | 0.01391 | -0.113 | 109.827
8.5 | 1.569 | 0.01577 | -0.113 | 99.51
9 | 1.61 | 0.0167 | -0.114 | 96.426
9.5 | 1.648 | 0.01762 | -0.114 | 93.505
10 | 1.681 | 0.01858 | -0.114 | 90.452
10.5 | 1.706 | 0.01961 | -0.115 | 87.015
11 | 1.726 | 0.02073 | -0.115 | 83.271
11.5 | 1.739 | 0.02189 | -0.115 | 79.432
12 | 1.745 | 0.02329 | -0.116 | 74.916
12.5 | 1.744 | 0.02466 | -0.116 | 70.697
13 | 1.729 | 0.02573 | -0.116 | 67.194
13.5 | 1.704 | 0.02753 | -0.116 | 61.877
14 | 1.668 | 0.02957 | -0.116 | 56.418
14.5 | 1.623 | 0.03155 | -0.117 | 51.46
15 | 1.569 | 0.03369 | -0.117 | 46.583
15.5 | 1.505 | 0.03629 | -0.117 | 41.483
16 | 1.434 | 0.03883 | -0.117 | 36.921
16.5 | 1.353 | 0.04212 | -0.117 | 32.124
17 | 1.265 | 0.04598 | -0.117 | 27.522

## 110. Re 10M Mach 0.25 (2)
BIGFOIL.COM POLAR EXPORT
NACA63-716 a=0.6
NACA63-716 a=0.6 |  |  |  | Cl Max: | 1.7945 | at alpha= | 19.5 | deg
XFOIL ncrit=9 |  |  |  | L/D Max: | 204.842 | at alpha= | 3.5 | deg
Re: | 10000000 |  |  | Cd Min: | 0.17985 | at alpha= | -19.5 | deg
Mach: | 0.25 |  |  | Cl=0 at alpha= | -4.8804 | deg
|  |  |  | @ Cl=0.1, Cd= | 0.0055778
|  |  |  | @ Cl=0.4, Cd= | 0.0050556
|  |  |  | @ Cl=0.6, Cd= | 0.0045378
alpha (deg) | Cl | Cd | Cm | Cl/Cd
-19.5 | -0.5188 | 0.17985 | -0.0195 | -2.8846
-19 | -0.5083 | 0.17157 | -0.0249 | -2.9626
-18.5 | -0.4977 | 0.16337 | -0.0303 | -3.0465
-18 | -0.5017 | 0.15187 | -0.0373 | -3.3035
-17.5 | -0.7932 | 0.08951 | -0.0793 | -8.8616
-17 | -0.9633 | 0.05755 | -0.1033 | -16.7385
-16.5 | -1.0323 | 0.04313 | -0.1137 | -23.9346
-16 | -1.0599 | 0.03484 | -0.1184 | -30.4219
-15.5 | -1.0822 | 0.02781 | -0.1216 | -38.9141
-15 | -1.1033 | 0.02216 | -0.1226 | -49.7879
-14.5 | -1.1115 | 0.01942 | -0.117 | -57.2348
-14 | -1.078 | 0.01743 | -0.1145 | -61.8474
-13.5 | -1.035 | 0.01573 | -0.1125 | -65.7978
-13 | -0.9852 | 0.01434 | -0.111 | -68.7029
-12.5 | -0.9318 | 0.01313 | -0.1098 | -70.9673
-12 | -0.8754 | 0.01215 | -0.1088 | -72.0494
-11.5 | -0.8174 | 0.01129 | -0.1081 | -72.4004
-11 | -0.7581 | 0.01053 | -0.1075 | -71.9943
-10.5 | -0.6979 | 0.00985 | -0.1071 | -70.8528
-10 | -0.6369 | 0.00927 | -0.1069 | -68.7055
-9 | -0.5137 | 0.00833 | -0.1068 | -61.6687
-8.5 | -0.452 | 0.00782 | -0.1069 | -57.8005
-8 | -0.3915 | 0.0071 | -0.1071 | -55.1408
-7.5 | -0.3289 | 0.00681 | -0.1074 | -48.2966
-7 | -0.2661 | 0.00656 | -0.1079 | -40.564
-6.5 | -0.2032 | 0.00634 | -0.1084 | -32.0505
-6 | -0.1405 | 0.00613 | -0.109 | -22.9201
-5.5 | -0.0777 | 0.00596 | -0.1096 | -13.0369
-5 | -0.015 | 0.00581 | -0.1103 | -2.5818
-4.5 | 0.0477 | 0.00567 | -0.1111 | 8.4127
-4 | 0.1101 | 0.00556 | -0.1118 | 19.8022
-3.5 | 0.1726 | 0.00547 | -0.1127 | 31.5539
-3 | 0.2351 | 0.00537 | -0.1135 | 43.7803
-2.5 | 0.2974 | 0.00529 | -0.1144 | 56.2193
-2 | 0.3596 | 0.00514 | -0.1153 | 69.9611
-1.5 | 0.4218 | 0.00501 | -0.1163 | 84.1916
-1 | 0.4837 | 0.00486 | -0.1172 | 99.5267
-0.5 | 0.5457 | 0.00467 | -0.1183 | 116.8522
0 | 0.6073 | 0.00452 | -0.1193 | 134.3584
0.5 | 0.6692 | 0.00437 | -0.1203 | 153.135
1 | 0.731 | 0.00444 | -0.1212 | 164.6396
1.5 | 0.7925 | 0.00452 | -0.1221 | 175.3319
2 | 0.854 | 0.0046 | -0.123 | 185.6522
2.5 | 0.9156 | 0.0047 | -0.1239 | 194.8085
3 | 0.9765 | 0.00485 | -0.1246 | 201.3402
3.5 | 1.0365 | 0.00506 | -0.1252 | 204.8419
4 | 1.0952 | 0.00536 | -0.1256 | 204.3284
4.5 | 1.1537 | 0.00565 | -0.126 | 204.1947
5 | 1.2106 | 0.006 | -0.1261 | 201.7667
6.5 | 1.336 | 0.00885 | -0.1188 | 150.9605
7.5 | 1.373 | 0.01084 | -0.1057 | 126.6605
8 | 1.3948 | 0.01213 | -0.1007 | 114.9876
8.5 | 1.4163 | 0.01365 | -0.096 | 103.7582
9 | 1.436 | 0.01538 | -0.0915 | 93.368
10 | 1.4743 | 0.01899 | -0.0832 | 77.6356
10.5 | 1.4993 | 0.02096 | -0.0802 | 71.5315
11 | 1.5242 | 0.02304 | -0.0773 | 66.1545
11.5 | 1.5507 | 0.02517 | -0.0748 | 61.6091
12 | 1.5751 | 0.02754 | -0.0723 | 57.1932
12.5 | 1.6005 | 0.02997 | -0.0701 | 53.4034
13 | 1.6222 | 0.03274 | -0.0678 | 49.548
13.5 | 1.6453 | 0.03556 | -0.0658 | 46.2683
14 | 1.6646 | 0.03875 | -0.0638 | 42.9574
14.5 | 1.6855 | 0.04196 | -0.062 | 40.1692
15 | 1.7032 | 0.04555 | -0.0604 | 37.3919
15.5 | 1.7216 | 0.04923 | -0.059 | 34.9705
16 | 1.7378 | 0.05326 | -0.0579 | 32.6286
16.5 | 1.7494 | 0.0579 | -0.0569 | 30.2142
17 | 1.763 | 0.06252 | -0.0563 | 28.199
17.5 | 1.7725 | 0.0677 | -0.0559 | 26.1817
18 | 1.7785 | 0.07351 | -0.0559 | 24.194
18.5 | 1.787 | 0.07915 | -0.0562 | 22.5774
19 | 1.7924 | 0.08534 | -0.0568 | 21.003
19.5 | 1.7945 | 0.0921 | -0.0579 | 19.4843
20 | 1.7942 | 0.09928 | -0.0593 | 18.0721

## 111. Re 10M Mach 0.50 (1)
BIGFOIL.COM POLAR EXPORT
NACA63-716 a=0.6
NACA63-716 a=0.6 |  |  |  | Cl Max: | 1.68 | at alpha= | 9 | deg
JavaFoil+Calcfoil stall+Eppler ext transition |  |  |  | L/D Max: | 139.374 | at alpha= | 3 | deg
Re: | 10000000 |  |  | Cd Min: | 0.00492 | at alpha= | -5 | deg
Mach: | 0.5 |  |  | Cl=0 at alpha= | -4.8429 | deg
|  |  |  | @ Cl=0.1, Cd= | 0.00579
|  |  |  | @ Cl=0.4, Cd= | 0.0058333
|  |  |  | @ Cl=0.6, Cd= | 0.0060846
alpha (deg) | Cl | Cd | Cm | Cl/Cd
-20 | -0.874 | 0.14632 | -0.058 | -5.971
-19.5 | -0.844 | 0.14232 | -0.057 | -5.927
-19 | -0.813 | 0.1388 | -0.056 | -5.86
-18.5 | -0.785 | 0.1366 | -0.056 | -5.745
-18 | -0.76 | 0.13212 | -0.059 | -5.749
-17.5 | -0.729 | 0.12741 | -0.058 | -5.722
-17 | -0.699 | 0.12382 | -0.057 | -5.645
-16.5 | -0.669 | 0.11798 | -0.055 | -5.672
-16 | -0.642 | 0.1075 | -0.057 | -5.968
-15.5 | -0.614 | 0.10994 | -0.058 | -5.582
-15 | -0.584 | 0.10422 | -0.057 | -5.606
-14.5 | -0.555 | 0.09906 | -0.057 | -5.602
-14 | -0.527 | 0.09092 | -0.059 | -5.801
-13.5 | -0.501 | 0.08205 | -0.062 | -6.105
-13 | -0.474 | 0.07463 | -0.066 | -6.357
-12.5 | -0.439 | 0.08751 | -0.054 | -5.011
-12 | -0.41 | 0.0807 | -0.055 | -5.083
-11.5 | -0.382 | 0.07275 | -0.058 | -5.258
-11 | -0.356 | 0.0644 | -0.064 | -5.532
-10.5 | -0.334 | 0.05266 | -0.074 | -6.335
-10 | -0.294 | 0.06962 | -0.051 | -4.23
-9.5 | -0.267 | 0.06077 | -0.055 | -4.387
-9 | -0.238 | 0.06016 | -0.055 | -3.953
-8.5 | -0.209 | 0.05525 | -0.057 | -3.79
-8 | -0.269 | 0.04691 | -0.067 | -5.729
-7.5 | -0.303 | 0.01317 | -0.103 | -22.98
-7 | -0.279 | 0.00562 | -0.111 | -49.571
-6.5 | -0.221 | 0.00549 | -0.112 | -40.277
-6 | -0.157 | 0.00511 | -0.113 | -30.784
-5.5 | -0.09 | 0.00499 | -0.113 | -18.126
-5 | -0.022 | 0.00492 | -0.114 | -4.459
-4.5 | 0.048 | 0.00579 | -0.115 | 8.252
-4 | 0.118 | 0.00579 | -0.115 | 20.416
-3.5 | 0.189 | 0.00583 | -0.116 | 32.458
-3 | 0.26 | 0.00589 | -0.117 | 44.199
-2.5 | 0.332 | 0.00589 | -0.117 | 56.315
-2 | 0.404 | 0.00583 | -0.118 | 69.359
-1.5 | 0.475 | 0.00579 | -0.119 | 82.045
-1 | 0.546 | 0.00575 | -0.119 | 94.997
-0.5 | 0.617 | 0.00619 | -0.12 | 99.64
0 | 0.688 | 0.00623 | -0.121 | 110.517
0.5 | 0.759 | 0.00643 | -0.121 | 118.108
1 | 0.823 | 0.00671 | -0.121 | 122.6
1.5 | 0.89 | 0.00692 | -0.121 | 128.754
2 | 0.958 | 0.00717 | -0.121 | 133.636
2.5 | 1.025 | 0.00752 | -0.122 | 136.327
3 | 1.093 | 0.00784 | -0.122 | 139.374
3.5 | 1.148 | 0.00832 | -0.123 | 137.955
4 | 1.212 | 0.00895 | -0.123 | 135.456
4.5 | 1.275 | 0.00993 | -0.123 | 128.475
5 | 1.338 | 0.01076 | -0.123 | 124.39
5.5 | 1.4 | 0.01167 | -0.124 | 119.908
6 | 1.459 | 0.01297 | -0.124 | 112.433
6.5 | 1.512 | 0.01463 | -0.124 | 103.377
7 | 1.562 | 0.01621 | -0.124 | 96.325
7.5 | 1.608 | 0.01749 | -0.125 | 91.921
8 | 1.644 | 0.02018 | -0.125 | 81.47
8.5 | 1.67 | 0.0218 | -0.125 | 76.596
9 | 1.68 | 0.02349 | -0.126 | 71.53
9.5 | 1.666 | 0.02541 | -0.126 | 65.562
10 | 1.602 | 0.02793 | -0.126 | 57.355
10.5 | 1.306 | 0.03139 | -0.126 | 41.597
11 | 1.028 | 0.03586 | -0.126 | 28.67
11.5 | 1.059 | 0.03612 | -0.126 | 29.322
12 | 1.084 | 0.04138 | -0.126 | 26.197
12.5 | 1.117 | 0.04032 | -0.127 | 27.692
13 | 1.142 | 0.04469 | -0.127 | 25.563
13.5 | 1.171 | 0.0458 | -0.127 | 25.569
14 | 1.197 | 0.05062 | -0.127 | 23.643

## 112. Re 10M Mach 0.50 (2)
BIGFOIL.COM POLAR EXPORT
NACA63-716 a=0.6
NACA63-716 a=0.6 |  |  |  | Cl Max: | 1.678 | at alpha= | 15 | deg
XFOIL ncrit=9 |  |  |  | L/D Max: | 219.449 | at alpha= | 4 | deg
Re: | 10000000 |  |  | Cd Min: | 0.21222 | at alpha= | 20 | deg
Mach: | 0.5 |  |  | Cl=0 at alpha= | -99 | deg
|  |  |  | @ Cl=0.1, Cd= | 0.00483
|  |  |  | @ Cl=0.4, Cd= | 0.00483
|  |  |  | @ Cl=0.6, Cd= | 0.00483
alpha (deg) | Cl | Cd | Cm | Cl/Cd
0 | 0.7059 | 0.00483 | -0.1361 | 146.1491
0.5 | 0.7778 | 0.0047 | -0.1372 | 165.4894
1 | 0.8495 | 0.00478 | -0.1382 | 177.7197
1.5 | 0.9216 | 0.00485 | -0.1392 | 190.0206
2 | 0.9932 | 0.00498 | -0.14 | 199.4378
2.5 | 1.064 | 0.00517 | -0.1406 | 205.8027
3 | 1.1353 | 0.00533 | -0.1411 | 213.0019
3.5 | 1.2064 | 0.00551 | -0.1415 | 218.9474
4 | 1.275 | 0.00581 | -0.1413 | 219.4492
4.5 | 1.339 | 0.00626 | -0.1403 | 213.8978
5 | 1.4001 | 0.00676 | -0.1386 | 207.1154
5.5 | 1.4531 | 0.00738 | -0.1354 | 196.897
6 | 1.4443 | 0.009 | -0.1225 | 160.4778
6.5 | 1.4445 | 0.01137 | -0.1129 | 127.0449
8 | 1.4435 | 0.02095 | -0.0894 | 68.9021
8.5 | 1.4569 | 0.02417 | -0.0841 | 60.2772
9 | 1.4698 | 0.02768 | -0.0792 | 53.0997
9.5 | 1.4819 | 0.03151 | -0.0747 | 47.0295
11 | 1.53 | 0.04358 | -0.0646 | 35.1078
11.5 | 1.554 | 0.04761 | -0.062 | 32.6402
12 | 1.5765 | 0.05195 | -0.0597 | 30.3465
12.5 | 1.5994 | 0.05649 | -0.0576 | 28.313
13 | 1.62 | 0.06142 | -0.0557 | 26.3758
13.5 | 1.6395 | 0.0667 | -0.0542 | 24.5802
14 | 1.6563 | 0.07247 | -0.053 | 22.855
14.5 | 1.6702 | 0.07883 | -0.0522 | 21.1874
15 | 1.678 | 0.08604 | -0.052 | 19.5026
15.5 | 1.6763 | 0.09462 | -0.0526 | 17.7161
16 | 1.658 | 0.10537 | -0.0548 | 15.735
16.5 | 1.6321 | 0.11745 | -0.0586 | 13.8961
17 | 1.6039 | 0.13029 | -0.0638 | 12.3102
17.5 | 1.5764 | 0.14339 | -0.0702 | 10.9938
18 | 1.5476 | 0.15712 | -0.0779 | 9.8498
18.5 | 1.521 | 0.17095 | -0.0864 | 8.8973
19 | 1.4973 | 0.18472 | -0.0957 | 8.1058
19.5 | 1.4769 | 0.19848 | -0.1053 | 7.4411
20 | 1.4596 | 0.21222 | -0.1152 | 6.8778

## 113. Re 12M Mach 0.00 (1)
BIGFOIL.COM POLAR EXPORT
NACA63-716 a=0.6
NACA63-716 a=0.6 |  |  |  | Cl Max: | 1.78 | at alpha= | 13 | deg
JavaFoil+Calcfoil stall+Eppler ext transition |  |  |  | L/D Max: | 146.023 | at alpha= | 3 | deg
Re: | 12000000 |  |  | Cd Min: | 0.00471 | at alpha= | -5 | deg
Mach: | 0 |  |  | Cl=0 at alpha= | -4.8443 | deg
|  |  |  | @ Cl=0.1, Cd= | 0.0054585
|  |  |  | @ Cl=0.4, Cd= | 0.0053736
|  |  |  | @ Cl=0.6, Cd= | 0.005682
alpha (deg) | Cl | Cd | Cm | Cl/Cd
-18 | -0.591 | 0.1265 | -0.05 | -4.673
-17.5 | -0.603 | 0.11826 | -0.051 | -5.098
-17 | -0.613 | 0.11196 | -0.052 | -5.471
-16.5 | -0.621 | 0.10536 | -0.053 | -5.892
-16 | -0.627 | 0.09924 | -0.054 | -6.316
-15.5 | -0.632 | 0.09177 | -0.056 | -6.888
-15 | -0.634 | 0.08581 | -0.058 | -7.389
-14.5 | -0.635 | 0.07835 | -0.06 | -8.105
-14 | -0.635 | 0.0698 | -0.063 | -9.094
-13.5 | -0.635 | 0.05896 | -0.067 | -10.768
-13 | -0.645 | 0.04049 | -0.074 | -15.928
-12.5 | -0.645 | 0.02927 | -0.079 | -22.024
-12 | -0.634 | 0.02299 | -0.081 | -27.584
-11.5 | -0.616 | 0.01941 | -0.083 | -31.711
-11 | -0.607 | 0.01245 | -0.088 | -48.771
-10.5 | -0.599 | 0.00574 | -0.093 | -104.236
-10 | -0.559 | 0.00562 | -0.093 | -99.495
-9.5 | -0.516 | 0.00547 | -0.094 | -94.279
-9 | -0.469 | 0.00535 | -0.094 | -87.8
-8.5 | -0.42 | 0.00514 | -0.095 | -81.785
-8 | -0.368 | 0.00517 | -0.095 | -71.107
-7.5 | -0.313 | 0.00504 | -0.096 | -62.176
-7 | -0.257 | 0.00481 | -0.096 | -53.432
-6.5 | -0.199 | 0.00476 | -0.097 | -41.803
-6 | -0.14 | 0.00473 | -0.098 | -29.563
-5.5 | -0.08 | 0.00476 | -0.098 | -16.767
-5 | -0.019 | 0.00471 | -0.099 | -4.082
-4.5 | 0.042 | 0.00543 | -0.099 | 7.691
-4 | 0.103 | 0.00546 | -0.1 | 18.849
-3.5 | 0.164 | 0.00547 | -0.1 | 30.049
-3 | 0.226 | 0.00548 | -0.101 | 41.236
-2.5 | 0.288 | 0.0055 | -0.102 | 52.312
-2 | 0.35 | 0.00543 | -0.102 | 64.516
-1.5 | 0.412 | 0.00536 | -0.103 | 76.749
-1 | 0.473 | 0.00529 | -0.103 | 89.47
-0.5 | 0.535 | 0.00565 | -0.104 | 94.676
0 | 0.596 | 0.00568 | -0.104 | 104.983
0.5 | 0.657 | 0.00571 | -0.105 | 115.099
1 | 0.719 | 0.00581 | -0.105 | 123.73
1.5 | 0.78 | 0.00595 | -0.106 | 130.954
2 | 0.841 | 0.00611 | -0.107 | 137.65
2.5 | 0.902 | 0.00631 | -0.107 | 142.921
3 | 0.963 | 0.00659 | -0.108 | 146.023
3.5 | 1.018 | 0.00704 | -0.108 | 144.528
4 | 1.07 | 0.00748 | -0.108 | 143.179
4.5 | 1.126 | 0.00787 | -0.108 | 143.073
5 | 1.182 | 0.00834 | -0.109 | 141.697
5.5 | 1.238 | 0.00886 | -0.109 | 139.65
6 | 1.291 | 0.0096 | -0.109 | 134.457
6.5 | 1.343 | 0.01045 | -0.109 | 128.581
7 | 1.394 | 0.01123 | -0.11 | 124.156
7.5 | 1.443 | 0.01193 | -0.11 | 120.963
8 | 1.491 | 0.01261 | -0.11 | 118.216
8.5 | 1.535 | 0.01412 | -0.11 | 108.641
9 | 1.577 | 0.0149 | -0.111 | 105.897
9.5 | 1.618 | 0.01565 | -0.111 | 103.352
10 | 1.655 | 0.01643 | -0.111 | 100.761
10.5 | 1.687 | 0.01727 | -0.112 | 97.712
11 | 1.715 | 0.01815 | -0.112 | 94.523
11.5 | 1.739 | 0.01913 | -0.112 | 90.887
12 | 1.758 | 0.02017 | -0.113 | 87.182
12.5 | 1.773 | 0.02125 | -0.113 | 83.443
13 | 1.78 | 0.02249 | -0.113 | 79.146
13.5 | 1.78 | 0.02371 | -0.113 | 75.067
14 | 1.775 | 0.02466 | -0.114 | 72.006
14.5 | 1.765 | 0.02605 | -0.114 | 67.76
15 | 1.75 | 0.02761 | -0.114 | 63.369
15.5 | 1.729 | 0.02932 | -0.114 | 58.983
16 | 1.704 | 0.03117 | -0.114 | 54.663
16.5 | 1.674 | 0.03322 | -0.115 | 50.396
17 | 1.641 | 0.03531 | -0.115 | 46.471
17.5 | 1.605 | 0.03739 | -0.115 | 42.916
18 | 1.565 | 0.03979 | -0.115 | 39.336

## 114. Re 12M Mach 0.00 (2)
BIGFOIL.COM POLAR EXPORT
NACA63-716 a=0.6
NACA63-716 a=0.6 |  |  |  | Cl Max: | 1.8562 | at alpha= | 20 | deg
XFOIL ncrit=9 |  |  |  | L/D Max: | 200.095 | at alpha= | 4 | deg
Re: | 12000000 |  |  | Cd Min: | 0.07337 | at alpha= | 20 | deg
Mach: | 0 |  |  | Cl=0 at alpha= | -4.8836 | deg
|  |  |  | @ Cl=0.1, Cd= | 0.0053612
|  |  |  | @ Cl=0.4, Cd= | 0.0048682
|  |  |  | @ Cl=0.6, Cd= | 0.0043849
alpha (deg) | Cl | Cd | Cm | Cl/Cd
-19.5 | -1.2284 | 0.04477 | -0.1002 | -27.438
-19 | -1.2558 | 0.03667 | -0.1044 | -34.246
-18.5 | -1.2704 | 0.03051 | -0.107 | -41.6388
-18 | -1.2796 | 0.02514 | -0.1088 | -50.899
-17.5 | -1.2906 | 0.02114 | -0.1079 | -61.0501
-17 | -1.2918 | 0.01938 | -0.1025 | -66.6563
-16.5 | -1.2631 | 0.01784 | -0.1005 | -70.8016
-16 | -1.2249 | 0.01664 | -0.0993 | -73.6118
-15.5 | -1.1824 | 0.01553 | -0.0984 | -76.1365
-15 | -1.1369 | 0.01452 | -0.0978 | -78.2989
-14.5 | -1.089 | 0.0136 | -0.0974 | -80.0735
-14 | -1.0387 | 0.01283 | -0.0972 | -80.9587
-13.5 | -0.9873 | 0.01207 | -0.0971 | -81.7978
-13 | -0.9344 | 0.0114 | -0.0971 | -81.9649
-12.5 | -0.8808 | 0.01076 | -0.0972 | -81.8587
-12 | -0.8261 | 0.0102 | -0.0974 | -80.9902
-11.5 | -0.7709 | 0.00964 | -0.0977 | -79.9689
-11 | -0.7149 | 0.00914 | -0.0981 | -78.2166
-10.5 | -0.6581 | 0.00872 | -0.0985 | -75.4702
-10 | -0.6009 | 0.00835 | -0.099 | -71.9641
-9.5 | -0.5433 | 0.00798 | -0.0995 | -68.0827
-9 | -0.4856 | 0.00756 | -0.1 | -64.2328
-8.5 | -0.429 | 0.00689 | -0.1005 | -62.2642
-8 | -0.3702 | 0.00664 | -0.1012 | -55.753
-7.5 | -0.3113 | 0.0064 | -0.1019 | -48.6406
-7 | -0.2519 | 0.0062 | -0.1026 | -40.629
-6.5 | -0.1925 | 0.00601 | -0.1034 | -32.03
-6 | -0.1331 | 0.00584 | -0.1042 | -22.7911
-5.5 | -0.0734 | 0.00569 | -0.105 | -12.8998
-5 | -0.0139 | 0.00556 | -0.1058 | -2.5
-4.5 | 0.0458 | 0.00547 | -0.1066 | 8.3729
-4 | 0.1056 | 0.00535 | -0.1075 | 19.7383
-3.5 | 0.1653 | 0.00527 | -0.1083 | 31.3662
-3 | 0.225 | 0.00519 | -0.1092 | 43.3526
-2.5 | 0.2848 | 0.0051 | -0.1101 | 55.8431
-2 | 0.3443 | 0.00498 | -0.111 | 69.1365
-1.5 | 0.4041 | 0.00486 | -0.112 | 83.1481
-1 | 0.4635 | 0.00474 | -0.1129 | 97.7848
-0.5 | 0.523 | 0.00459 | -0.1139 | 113.9434
0 | 0.5823 | 0.00443 | -0.1149 | 131.4447
0.5 | 0.6412 | 0.00428 | -0.1158 | 149.8131
1 | 0.7004 | 0.00435 | -0.1167 | 161.0115
1.5 | 0.7596 | 0.00437 | -0.1177 | 173.8215
2 | 0.8186 | 0.00445 | -0.1185 | 183.9551
2.5 | 0.8771 | 0.00457 | -0.1194 | 191.9256
3 | 0.9351 | 0.00473 | -0.1201 | 197.6956
3.5 | 0.9919 | 0.00499 | -0.1207 | 198.7776
4 | 1.0485 | 0.00524 | -0.1213 | 200.0954
4.5 | 1.1038 | 0.00557 | -0.1217 | 198.1688
5 | 1.1578 | 0.00597 | -0.1219 | 193.9363
5.5 | 1.2042 | 0.00683 | -0.1209 | 176.3104
6 | 1.2464 | 0.00781 | -0.1192 | 159.5903
6.5 | 1.2907 | 0.00851 | -0.1177 | 151.6686
7 | 1.3328 | 0.00917 | -0.1159 | 145.3435
7.5 | 1.3709 | 0.00986 | -0.1134 | 139.0365
8 | 1.392 | 0.01053 | -0.1076 | 132.1937
8.5 | 1.4103 | 0.01154 | -0.102 | 122.2097
9 | 1.4308 | 0.01277 | -0.0974 | 112.0439
9.5 | 1.4538 | 0.01397 | -0.0935 | 104.0659
10 | 1.4758 | 0.01504 | -0.0896 | 98.125
10.5 | 1.503 | 0.01645 | -0.0868 | 91.3678
11 | 1.5302 | 0.01795 | -0.0842 | 85.2479
11.5 | 1.5586 | 0.01945 | -0.0819 | 80.1337
12 | 1.5842 | 0.02117 | -0.0795 | 74.8323
12.5 | 1.6104 | 0.02292 | -0.0773 | 70.2618
13 | 1.6338 | 0.02496 | -0.0751 | 65.4567
13.5 | 1.6596 | 0.02692 | -0.0733 | 61.6493
14 | 1.6806 | 0.02932 | -0.0712 | 57.3192
14.5 | 1.7026 | 0.03175 | -0.0695 | 53.6252
15 | 1.7215 | 0.03452 | -0.0677 | 49.8696
15.5 | 1.7411 | 0.03731 | -0.0661 | 46.6658
16 | 1.7606 | 0.04019 | -0.0648 | 43.8069
16.5 | 1.777 | 0.04344 | -0.0635 | 40.907
17 | 1.7929 | 0.04688 | -0.0624 | 38.2445
17.5 | 1.8079 | 0.05052 | -0.0615 | 35.7858
18 | 1.8182 | 0.05475 | -0.0607 | 33.2091
18.5 | 1.8294 | 0.05903 | -0.0603 | 30.991
19 | 1.8398 | 0.06353 | -0.06 | 28.9595
19.5 | 1.8491 | 0.06824 | -0.0601 | 27.097
20 | 1.8562 | 0.07337 | -0.0603 | 25.2992

## 115. Re 12M Mach 0.10 (1)
BIGFOIL.COM POLAR EXPORT
NACA63-716 a=0.6
NACA63-716 a=0.6 |  |  |  | Cl Max: | 1.775 | at alpha= | 13 | deg
JavaFoil+Calcfoil stall+Eppler ext transition |  |  |  | L/D Max: | 145.176 | at alpha= | 3 | deg
Re: | 12000000 |  |  | Cd Min: | 0.00472 | at alpha= | -5 | deg
Mach: | 0.1 |  |  | Cl=0 at alpha= | -4.8443 | deg
|  |  |  | @ Cl=0.1, Cd= | 0.0054674
|  |  |  | @ Cl=0.4, Cd= | 0.0054145
|  |  |  | @ Cl=0.6, Cd= | 0.0056911
alpha (deg) | Cl | Cd | Cm | Cl/Cd
-17.5 | -0.566 | 0.12122 | -0.051 | -4.672
-17 | -0.579 | 0.11446 | -0.052 | -5.059
-16.5 | -0.59 | 0.10813 | -0.053 | -5.459
-16 | -0.6 | 0.10154 | -0.054 | -5.905
-15.5 | -0.608 | 0.09389 | -0.056 | -6.474
-15 | -0.612 | 0.08882 | -0.056 | -6.892
-14.5 | -0.615 | 0.08192 | -0.058 | -7.508
-14 | -0.614 | 0.07633 | -0.06 | -8.045
-13.5 | -0.62 | 0.06167 | -0.066 | -10.057
-13 | -0.61 | 0.0588 | -0.067 | -10.381
-12.5 | -0.628 | 0.03433 | -0.077 | -18.307
-12 | -0.623 | 0.02559 | -0.081 | -24.356
-11.5 | -0.606 | 0.02184 | -0.083 | -27.752
-11 | -0.598 | 0.01411 | -0.087 | -42.392
-10.5 | -0.584 | 0.01023 | -0.091 | -57.096
-10 | -0.559 | 0.00569 | -0.094 | -98.219
-9.5 | -0.516 | 0.0055 | -0.094 | -93.805
-9 | -0.47 | 0.00539 | -0.095 | -87.197
-8.5 | -0.421 | 0.00516 | -0.095 | -81.64
-8 | -0.369 | 0.00519 | -0.096 | -71.118
-7.5 | -0.315 | 0.00506 | -0.096 | -62.237
-7 | -0.258 | 0.00482 | -0.097 | -53.567
-6.5 | -0.2 | 0.00477 | -0.098 | -41.93
-6 | -0.14 | 0.00473 | -0.098 | -29.667
-5.5 | -0.08 | 0.00476 | -0.099 | -16.829
-5 | -0.019 | 0.00472 | -0.099 | -4.089
-4.5 | 0.042 | 0.00543 | -0.1 | 7.718
-4 | 0.104 | 0.00547 | -0.1 | 18.919
-3.5 | 0.165 | 0.00548 | -0.101 | 30.151
-3 | 0.227 | 0.00549 | -0.101 | 41.419
-2.5 | 0.289 | 0.00549 | -0.102 | 52.631
-2 | 0.352 | 0.00543 | -0.103 | 64.812
-1.5 | 0.414 | 0.00541 | -0.103 | 76.519
-1 | 0.475 | 0.00529 | -0.104 | 89.832
-0.5 | 0.537 | 0.00564 | -0.104 | 95.218
0 | 0.599 | 0.00569 | -0.105 | 105.323
0.5 | 0.661 | 0.00576 | -0.105 | 114.733
1 | 0.722 | 0.00581 | -0.106 | 124.242
1.5 | 0.784 | 0.00597 | -0.107 | 131.176
2 | 0.845 | 0.00612 | -0.107 | 138.207
2.5 | 0.907 | 0.00637 | -0.108 | 142.356
3 | 0.968 | 0.00667 | -0.108 | 145.176
3.5 | 1.023 | 0.00706 | -0.109 | 144.895
4 | 1.075 | 0.00752 | -0.109 | 142.875
4.5 | 1.131 | 0.00794 | -0.109 | 142.558
5 | 1.188 | 0.0084 | -0.109 | 141.336
5.5 | 1.243 | 0.00894 | -0.109 | 139.04
6 | 1.297 | 0.0097 | -0.11 | 133.77
6.5 | 1.349 | 0.01055 | -0.11 | 127.836
7 | 1.4 | 0.01135 | -0.11 | 123.351
7.5 | 1.449 | 0.01208 | -0.11 | 119.937
8 | 1.497 | 0.01277 | -0.111 | 117.277
8.5 | 1.54 | 0.0143 | -0.111 | 107.719
9 | 1.583 | 0.01512 | -0.111 | 104.73
9.5 | 1.623 | 0.01587 | -0.112 | 102.261
10 | 1.66 | 0.01667 | -0.112 | 99.583
10.5 | 1.691 | 0.01751 | -0.112 | 96.584
11 | 1.718 | 0.0184 | -0.113 | 93.362
11.5 | 1.74 | 0.01944 | -0.113 | 89.531
12 | 1.758 | 0.02048 | -0.113 | 85.857
12.5 | 1.771 | 0.02161 | -0.113 | 81.967
13 | 1.775 | 0.02286 | -0.114 | 77.649
13.5 | 1.773 | 0.02426 | -0.114 | 73.083
14 | 1.765 | 0.02525 | -0.114 | 69.888
14.5 | 1.751 | 0.0266 | -0.114 | 65.816
15 | 1.731 | 0.0282 | -0.115 | 61.387
15.5 | 1.706 | 0.03019 | -0.115 | 56.499
16 | 1.675 | 0.03221 | -0.115 | 52.008
16.5 | 1.641 | 0.03416 | -0.115 | 48.053
17 | 1.603 | 0.03633 | -0.115 | 44.107
17.5 | 1.561 | 0.0385 | -0.115 | 40.542
18 | 1.515 | 0.04104 | -0.115 | 36.922

## 116. Re 12M Mach 0.10 (2)
BIGFOIL.COM POLAR EXPORT
NACA63-716 a=0.6
NACA63-716 a=0.6 |  |  |  | Cl Max: | 1.8494 | at alpha= | 20 | deg
XFOIL ncrit=9 |  |  |  | L/D Max: | 201.067 | at alpha= | 4 | deg
Re: | 12000000 |  |  | Cd Min: | 0.08833 | at alpha= | -20 | deg
Mach: | 0.1 |  |  | Cl=0 at alpha= | -4.8827 | deg
|  |  |  | @ Cl=0.1, Cd= | 0.0053724
|  |  |  | @ Cl=0.4, Cd= | 0.0048836
|  |  |  | @ Cl=0.6, Cd= | 0.0044051
alpha (deg) | Cl | Cd | Cm | Cl/Cd
-20 | -0.9875 | 0.08833 | -0.0725 | -11.1797
-19.5 | -1.1299 | 0.05918 | -0.0932 | -19.0926
-19 | -1.1885 | 0.04573 | -0.1021 | -25.9895
-18.5 | -1.222 | 0.0369 | -0.1069 | -33.1165
-18 | -1.2367 | 0.03061 | -0.1095 | -40.4018
-17.5 | -1.2489 | 0.02496 | -0.1114 | -50.0361
-17 | -1.2539 | 0.02133 | -0.1106 | -58.7857
-16.5 | -1.2595 | 0.0192 | -0.1049 | -65.599
-16 | -1.2276 | 0.01771 | -0.103 | -69.3168
-15.5 | -1.1887 | 0.01638 | -0.1016 | -72.5702
-15 | -1.145 | 0.01519 | -0.1006 | -75.3785
-14.5 | -1.0981 | 0.01414 | -0.0999 | -77.6591
-14 | -1.048 | 0.01327 | -0.0995 | -78.9751
-13.5 | -0.9965 | 0.01243 | -0.0992 | -80.1689
-13 | -0.9434 | 0.01169 | -0.099 | -80.7015
-12.5 | -0.8893 | 0.01101 | -0.099 | -80.772
-12 | -0.8341 | 0.01041 | -0.099 | -80.1249
-11.5 | -0.7782 | 0.00982 | -0.0992 | -79.2464
-11 | -0.7217 | 0.00928 | -0.0994 | -77.7694
-10.5 | -0.6644 | 0.00882 | -0.0997 | -75.3288
-10 | -0.6065 | 0.00843 | -0.1001 | -71.9454
-9.5 | -0.5483 | 0.00807 | -0.1005 | -67.943
-9 | -0.49 | 0.00764 | -0.101 | -64.1361
-8.5 | -0.4325 | 0.007 | -0.1015 | -61.7857
-8 | -0.3735 | 0.00668 | -0.1021 | -55.9132
-7.5 | -0.314 | 0.00643 | -0.1027 | -48.8336
-7 | -0.2542 | 0.00622 | -0.1034 | -40.8682
-6.5 | -0.1942 | 0.00603 | -0.1041 | -32.2056
-6 | -0.1343 | 0.00586 | -0.1049 | -22.9181
-5.5 | -0.0741 | 0.00571 | -0.1057 | -12.9772
-5 | -0.0141 | 0.00557 | -0.1065 | -2.5314
-4.5 | 0.046 | 0.00548 | -0.1073 | 8.3942
-4 | 0.1062 | 0.00536 | -0.1081 | 19.8134
-3.5 | 0.1664 | 0.00528 | -0.109 | 31.5152
-3 | 0.2265 | 0.0052 | -0.1099 | 43.5577
-2.5 | 0.2867 | 0.00511 | -0.1108 | 56.1057
-2 | 0.3466 | 0.00499 | -0.1117 | 69.4589
-1.5 | 0.4068 | 0.00487 | -0.1126 | 83.5318
-1 | 0.4667 | 0.00475 | -0.1136 | 98.2526
-0.5 | 0.5265 | 0.0046 | -0.1146 | 114.4565
0 | 0.5862 | 0.00444 | -0.1156 | 132.027
0.5 | 0.6455 | 0.00429 | -0.1165 | 150.4662
1 | 0.705 | 0.00436 | -0.1174 | 161.6972
1.5 | 0.7647 | 0.00438 | -0.1184 | 174.589
2 | 0.8241 | 0.00446 | -0.1192 | 184.7758
2.5 | 0.883 | 0.00458 | -0.1201 | 192.7948
3 | 0.9414 | 0.00474 | -0.1208 | 198.6076
3.5 | 0.9987 | 0.00499 | -0.1214 | 200.1403
4 | 1.0556 | 0.00525 | -0.122 | 201.0667
4.5 | 1.1112 | 0.00559 | -0.1223 | 198.7835
5 | 1.1656 | 0.00598 | -0.1225 | 194.9164
5.5 | 1.2124 | 0.00683 | -0.1215 | 177.511
6 | 1.2538 | 0.00785 | -0.1195 | 159.7197
6.5 | 1.2977 | 0.00857 | -0.118 | 151.4236
7 | 1.3391 | 0.00925 | -0.1159 | 144.7676
7.5 | 1.3756 | 0.00996 | -0.113 | 138.1124
8 | 1.3911 | 0.01071 | -0.1061 | 129.888
8.5 | 1.4113 | 0.0118 | -0.101 | 119.6017
9 | 1.4322 | 0.0131 | -0.0964 | 109.3282
9.5 | 1.4544 | 0.01442 | -0.0924 | 100.8599
10.5 | 1.5049 | 0.01695 | -0.0859 | 88.7847
11 | 1.5317 | 0.01853 | -0.0832 | 82.6606
11.5 | 1.5601 | 0.02009 | -0.0809 | 77.6556
12 | 1.586 | 0.02185 | -0.0785 | 72.5858
12.5 | 1.6116 | 0.02374 | -0.0763 | 67.8854
13 | 1.6348 | 0.02588 | -0.074 | 63.1685
13.5 | 1.6589 | 0.02808 | -0.0721 | 59.0776
14 | 1.6799 | 0.03057 | -0.07 | 54.9526
14.5 | 1.7023 | 0.03306 | -0.0683 | 51.4912
15 | 1.7227 | 0.03578 | -0.0666 | 48.147
15.5 | 1.7422 | 0.03869 | -0.065 | 45.0297
16 | 1.7592 | 0.04192 | -0.0636 | 41.9656
16.5 | 1.774 | 0.04546 | -0.0622 | 39.0233
17 | 1.7902 | 0.04902 | -0.0612 | 36.5198
17.5 | 1.8047 | 0.05283 | -0.0604 | 34.1605
18 | 1.8138 | 0.05737 | -0.0597 | 31.6158
18.5 | 1.8254 | 0.06177 | -0.0593 | 29.5516
19 | 1.8359 | 0.06638 | -0.0592 | 27.6574
19.5 | 1.8443 | 0.07139 | -0.0593 | 25.8342
20 | 1.8494 | 0.07693 | -0.0597 | 24.04

## 117. Re 12M Mach 0.25 (1)
BIGFOIL.COM POLAR EXPORT
NACA63-716 a=0.6
NACA63-716 a=0.6 |  |  |  | Cl Max: | 1.747 | at alpha= | 12 | deg
JavaFoil+Calcfoil stall+Eppler ext transition |  |  |  | L/D Max: | 144.269 | at alpha= | 3 | deg
Re: | 12000000 |  |  | Cd Min: | 0.00474 | at alpha= | -5 | deg
Mach: | 0.25 |  |  | Cl=0 at alpha= | -4.8413 | deg
|  |  |  | @ Cl=0.1, Cd= | 0.0054971
|  |  |  | @ Cl=0.4, Cd= | 0.0054579
|  |  |  | @ Cl=0.6, Cd= | 0.0057957
alpha (deg) | Cl | Cd | Cm | Cl/Cd
-16 | -0.357 | 0.11567 | -0.048 | -3.087
-15.5 | -0.395 | 0.10872 | -0.049 | -3.635
-15 | -0.429 | 0.10137 | -0.051 | -4.236
-14.5 | -0.457 | 0.09681 | -0.051 | -4.726
-14 | -0.481 | 0.09017 | -0.053 | -5.337
-13.5 | -0.5 | 0.08383 | -0.055 | -5.961
-13 | -0.513 | 0.07626 | -0.058 | -6.732
-12.5 | -0.52 | 0.07051 | -0.059 | -7.374
-12 | -0.523 | 0.06228 | -0.063 | -8.401
-11.5 | -0.533 | 0.04521 | -0.073 | -11.781
-11 | -0.538 | 0.03022 | -0.081 | -17.8
-10.5 | -0.532 | 0.0206 | -0.086 | -25.835
-10 | -0.527 | 0.01216 | -0.092 | -43.329
-9.5 | -0.514 | 0.00573 | -0.097 | -89.783
-9 | -0.472 | 0.00554 | -0.097 | -85.16
-8.5 | -0.425 | 0.00541 | -0.098 | -78.571
-8 | -0.375 | 0.00518 | -0.098 | -72.318
-7.5 | -0.321 | 0.00513 | -0.099 | -62.491
-7 | -0.264 | 0.00489 | -0.1 | -53.964
-6.5 | -0.205 | 0.00482 | -0.1 | -42.47
-6 | -0.144 | 0.00476 | -0.101 | -30.203
-5.5 | -0.082 | 0.00479 | -0.101 | -17.161
-5 | -0.02 | 0.00474 | -0.102 | -4.179
-4.5 | 0.043 | 0.00547 | -0.103 | 7.866
-4 | 0.106 | 0.0055 | -0.103 | 19.334
-3.5 | 0.17 | 0.00552 | -0.104 | 30.76
-3 | 0.233 | 0.00555 | -0.104 | 42.085
-2.5 | 0.297 | 0.00556 | -0.105 | 53.475
-2 | 0.362 | 0.00547 | -0.105 | 66.06
-1.5 | 0.425 | 0.00545 | -0.106 | 78.019
-1 | 0.489 | 0.00537 | -0.107 | 91.032
-0.5 | 0.552 | 0.00575 | -0.107 | 96.059
0 | 0.615 | 0.00581 | -0.108 | 105.908
0.5 | 0.679 | 0.00582 | -0.108 | 116.711
1 | 0.742 | 0.00595 | -0.109 | 124.738
1.5 | 0.805 | 0.00612 | -0.11 | 131.55
2 | 0.868 | 0.00631 | -0.11 | 137.603
2.5 | 0.932 | 0.00655 | -0.111 | 142.278
3 | 0.995 | 0.00689 | -0.111 | 144.269
3.5 | 1.043 | 0.00725 | -0.111 | 143.861
4 | 1.1 | 0.0078 | -0.111 | 140.962
4.5 | 1.158 | 0.00827 | -0.111 | 139.964
5 | 1.216 | 0.00879 | -0.112 | 138.332
5.5 | 1.272 | 0.00939 | -0.112 | 135.47
6 | 1.328 | 0.01024 | -0.112 | 129.643
6.5 | 1.38 | 0.01117 | -0.113 | 123.608
7 | 1.431 | 0.01207 | -0.113 | 118.576
7.5 | 1.482 | 0.01283 | -0.113 | 115.465
8 | 1.529 | 0.01363 | -0.113 | 112.164
8.5 | 1.571 | 0.01532 | -0.114 | 102.572
9 | 1.612 | 0.01618 | -0.114 | 99.61
9.5 | 1.65 | 0.01708 | -0.114 | 96.619
10 | 1.683 | 0.018 | -0.115 | 93.493
10.5 | 1.708 | 0.01902 | -0.115 | 89.843
11 | 1.728 | 0.02006 | -0.115 | 86.124
11.5 | 1.741 | 0.02125 | -0.116 | 81.949
12 | 1.747 | 0.02253 | -0.116 | 77.532
12.5 | 1.745 | 0.02391 | -0.116 | 72.992
13 | 1.731 | 0.02536 | -0.116 | 68.245
13.5 | 1.706 | 0.02659 | -0.116 | 64.152
14 | 1.67 | 0.02868 | -0.117 | 58.249
14.5 | 1.626 | 0.03059 | -0.117 | 53.145
15 | 1.571 | 0.03282 | -0.117 | 47.864
15.5 | 1.507 | 0.03503 | -0.117 | 43.037
16 | 1.435 | 0.03791 | -0.117 | 37.856
16.5 | 1.355 | 0.04067 | -0.117 | 33.315
17 | 1.267 | 0.04433 | -0.117 | 28.591

## 118. Re 12M Mach 0.25 (2)
BIGFOIL.COM POLAR EXPORT
NACA63-716 a=0.6
NACA63-716 a=0.6 |  |  |  | Cl Max: | 1.8192 | at alpha= | 20 | deg
XFOIL ncrit=9 |  |  |  | L/D Max: | 206.474 | at alpha= | 3.5 | deg
Re: | 12000000 |  |  | Cd Min: | 0.18836 | at alpha= | -20 | deg
Mach: | 0.25 |  |  | Cl=0 at alpha= | -4.877 | deg
|  |  |  | @ Cl=0.1, Cd= | 0.0054472
|  |  |  | @ Cl=0.4, Cd= | 0.0049721
|  |  |  | @ Cl=0.6, Cd= | 0.0045112
alpha (deg) | Cl | Cd | Cm | Cl/Cd
-20 | -0.5285 | 0.18836 | -0.0141 | -2.8058
-19.5 | -0.5201 | 0.17939 | -0.0198 | -2.8993
-19 | -0.5103 | 0.17091 | -0.0254 | -2.9858
-18.5 | -0.5001 | 0.16258 | -0.0308 | -3.076
-18 | -0.5085 | 0.15011 | -0.0384 | -3.3875
-17.5 | -0.9115 | 0.0721 | -0.0928 | -12.6422
-17 | -0.9851 | 0.0547 | -0.1058 | -18.0091
-16.5 | -1.0531 | 0.04093 | -0.1155 | -25.7293
-16 | -1.082 | 0.03282 | -0.1199 | -32.9677
-15.5 | -1.1038 | 0.02596 | -0.1228 | -42.5193
-15 | -1.1331 | 0.02106 | -0.1211 | -53.8034
-14.5 | -1.1238 | 0.01863 | -0.1165 | -60.3221
-14 | -1.0863 | 0.01679 | -0.1141 | -64.6992
-13.5 | -1.0416 | 0.01512 | -0.1122 | -68.8889
-13 | -0.9904 | 0.01381 | -0.1107 | -71.7161
-12.5 | -0.936 | 0.01267 | -0.1095 | -73.8753
-12 | -0.8788 | 0.01174 | -0.1086 | -74.8552
-11.5 | -0.8202 | 0.01091 | -0.1079 | -75.1787
-11 | -0.7604 | 0.01017 | -0.1074 | -74.7689
-10.5 | -0.7 | 0.00952 | -0.107 | -73.5294
-10 | -0.6388 | 0.00897 | -0.1068 | -71.2152
-9.5 | -0.5771 | 0.00848 | -0.1067 | -68.0542
-9 | -0.515 | 0.00805 | -0.1067 | -63.9752
-8.5 | -0.4529 | 0.00762 | -0.1069 | -59.4357
-8 | -0.3911 | 0.00716 | -0.1071 | -54.6229
-7.5 | -0.3296 | 0.00662 | -0.1074 | -49.7885
-7 | -0.2668 | 0.00634 | -0.1078 | -42.082
-6.5 | -0.2038 | 0.00615 | -0.1084 | -33.1382
-6 | -0.141 | 0.00596 | -0.109 | -23.6577
-5.5 | -0.0782 | 0.00579 | -0.1096 | -13.506
-5 | -0.0154 | 0.00566 | -0.1103 | -2.7208
-4.5 | 0.0472 | 0.00554 | -0.111 | 8.5199
-4 | 0.1098 | 0.00543 | -0.1118 | 20.221
-3.5 | 0.1725 | 0.00533 | -0.1127 | 32.364
-3 | 0.2349 | 0.00527 | -0.1135 | 44.5731
-2.5 | 0.2974 | 0.00516 | -0.1144 | 57.6357
-2 | 0.3597 | 0.00505 | -0.1153 | 71.2277
-1.5 | 0.4218 | 0.00493 | -0.1163 | 85.5578
-1 | 0.4841 | 0.00479 | -0.1173 | 101.0647
-0.5 | 0.5459 | 0.00466 | -0.1183 | 117.1459
0.5 | 0.6695 | 0.00432 | -0.1203 | 154.9769
1 | 0.7311 | 0.0044 | -0.1213 | 166.1591
1.5 | 0.793 | 0.00445 | -0.1222 | 178.2022
2 | 0.8547 | 0.00451 | -0.1231 | 189.5122
2.5 | 0.9159 | 0.00464 | -0.1239 | 197.3922
3 | 0.9766 | 0.0048 | -0.1247 | 203.4583
3.5 | 1.0365 | 0.00502 | -0.1253 | 206.4741
4.5 | 1.1526 | 0.00569 | -0.1259 | 202.5659
5 | 1.2098 | 0.00603 | -0.126 | 200.6302
5.5 | 1.2566 | 0.00693 | -0.1244 | 181.3276
6 | 1.2952 | 0.00805 | -0.1215 | 160.8944
6.5 | 1.3345 | 0.00889 | -0.1186 | 150.1125
7 | 1.3646 | 0.00962 | -0.1138 | 141.8503
7.5 | 1.3757 | 0.01071 | -0.1061 | 128.45
8 | 1.3971 | 0.01199 | -0.1009 | 116.5221
8.5 | 1.4215 | 0.01338 | -0.0966 | 106.2407
9 | 1.4409 | 0.01513 | -0.092 | 95.2346
10 | 1.4828 | 0.01842 | -0.084 | 80.4995
10.5 | 1.5099 | 0.02025 | -0.081 | 74.563
11 | 1.5355 | 0.02223 | -0.0782 | 69.0733
11.5 | 1.5621 | 0.02433 | -0.0756 | 64.2047
12 | 1.589 | 0.02648 | -0.0732 | 60.0076
12.5 | 1.613 | 0.02896 | -0.0708 | 55.6975
13 | 1.6377 | 0.03146 | -0.0686 | 52.0566
13.5 | 1.6609 | 0.03419 | -0.0665 | 48.5785
14 | 1.6834 | 0.03709 | -0.0646 | 45.3869
14.5 | 1.7008 | 0.04051 | -0.0625 | 41.9847
15 | 1.7207 | 0.04388 | -0.0609 | 39.2138
15.5 | 1.7365 | 0.04771 | -0.0593 | 36.397
16 | 1.752 | 0.05176 | -0.0581 | 33.8485
16.5 | 1.7672 | 0.05599 | -0.057 | 31.5628
17 | 1.7788 | 0.06074 | -0.0563 | 29.2855
17.5 | 1.7892 | 0.06576 | -0.0558 | 27.208
18 | 1.7991 | 0.07101 | -0.0556 | 25.3359
18.5 | 1.8079 | 0.07656 | -0.0557 | 23.6142
19 | 1.8127 | 0.0827 | -0.0562 | 21.919
19.5 | 1.8152 | 0.08933 | -0.0571 | 20.3202
20 | 1.8192 | 0.0959 | -0.0583 | 18.9698

## 119. Re 12M Mach 0.50 (1)
BIGFOIL.COM POLAR EXPORT
NACA63-716 a=0.6
NACA63-716 a=0.6 |  |  |  | Cl Max: | 1.682 | at alpha= | 9 | deg
JavaFoil+Calcfoil stall+Eppler ext transition |  |  |  | L/D Max: | 138.659 | at alpha= | 1 | deg
Re: | 12000000 |  |  | Cd Min: | 0.00485 | at alpha= | -5 | deg
Mach: | 0.5 |  |  | Cl=0 at alpha= | -4.8429 | deg
|  |  |  | @ Cl=0.1, Cd= | 0.0057297
|  |  |  | @ Cl=0.4, Cd= | 0.0057528
|  |  |  | @ Cl=0.6, Cd= | 0.0057652
alpha (deg) | Cl | Cd | Cm | Cl/Cd
-20 | -0.873 | 0.15694 | -0.058 | -5.565
-19.5 | -0.844 | 0.15146 | -0.058 | -5.574
-19 | -0.814 | 0.14751 | -0.057 | -5.521
-18.5 | -0.785 | 0.14117 | -0.057 | -5.562
-18 | -0.76 | 0.12901 | -0.06 | -5.89
-17.5 | -0.73 | 0.12478 | -0.059 | -5.853
-17 | -0.7 | 0.11967 | -0.057 | -5.846
-16.5 | -0.67 | 0.11521 | -0.057 | -5.817
-16 | -0.643 | 0.10543 | -0.058 | -6.098
-15.5 | -0.614 | 0.10856 | -0.059 | -5.657
-15 | -0.585 | 0.10204 | -0.059 | -5.734
-14.5 | -0.556 | 0.09639 | -0.058 | -5.769
-14 | -0.529 | 0.08807 | -0.061 | -6.01
-13.5 | -0.505 | 0.07773 | -0.066 | -6.491
-13 | -0.482 | 0.06614 | -0.072 | -7.287
-12.5 | -0.439 | 0.0877 | -0.054 | -5.002
-12 | -0.411 | 0.07971 | -0.056 | -5.152
-11.5 | -0.383 | 0.07165 | -0.06 | -5.349
-11 | -0.358 | 0.06196 | -0.067 | -5.779
-10.5 | -0.346 | 0.03916 | -0.085 | -8.838
-10 | -0.295 | 0.06841 | -0.052 | -4.305
-9.5 | -0.267 | 0.05966 | -0.057 | -4.475
-9 | -0.238 | 0.05929 | -0.055 | -4.012
-8.5 | -0.209 | 0.05452 | -0.057 | -3.841
-8 | -0.27 | 0.04575 | -0.069 | -5.892
-7.5 | -0.307 | 0.01135 | -0.105 | -27.073
-7 | -0.279 | 0.00553 | -0.111 | -50.363
-6.5 | -0.221 | 0.0054 | -0.112 | -40.937
-6 | -0.157 | 0.00502 | -0.113 | -31.279
-5.5 | -0.09 | 0.00493 | -0.113 | -18.342
-5 | -0.022 | 0.00485 | -0.114 | -4.516
-4.5 | 0.048 | 0.0057 | -0.115 | 8.386
-4 | 0.118 | 0.00574 | -0.115 | 20.599
-3.5 | 0.189 | 0.00574 | -0.116 | 32.982
-3 | 0.26 | 0.00581 | -0.117 | 44.826
-2.5 | 0.332 | 0.0058 | -0.117 | 57.157
-2 | 0.404 | 0.00575 | -0.118 | 70.272
-1.5 | 0.475 | 0.00582 | -0.119 | 81.644
-1 | 0.546 | 0.00575 | -0.119 | 94.936
-0.5 | 0.617 | 0.00577 | -0.12 | 107.036
0 | 0.688 | 0.00631 | -0.121 | 108.978
0.5 | 0.759 | 0.00639 | -0.121 | 118.802
1 | 0.823 | 0.00594 | -0.121 | 138.659
1.5 | 0.891 | 0.0069 | -0.121 | 129.089
2 | 0.959 | 0.0072 | -0.121 | 133.209
2.5 | 1.026 | 0.00745 | -0.122 | 137.685
3 | 1.093 | 0.00792 | -0.122 | 137.954
3.5 | 1.148 | 0.00857 | -0.122 | 133.973
4 | 1.212 | 0.00934 | -0.123 | 129.725
4.5 | 1.275 | 0.01007 | -0.123 | 126.718
5 | 1.338 | 0.01086 | -0.123 | 123.228
5.5 | 1.4 | 0.01189 | -0.124 | 117.738
6 | 1.459 | 0.01322 | -0.124 | 110.376
6.5 | 1.513 | 0.01464 | -0.124 | 103.316
7 | 1.563 | 0.01595 | -0.125 | 98.021
7.5 | 1.608 | 0.01832 | -0.125 | 87.741
8 | 1.646 | 0.01966 | -0.125 | 83.723
8.5 | 1.672 | 0.02116 | -0.125 | 79.006
9 | 1.682 | 0.0228 | -0.126 | 73.765
9.5 | 1.668 | 0.02464 | -0.126 | 67.676
10 | 1.604 | 0.02701 | -0.126 | 59.381
10.5 | 1.307 | 0.03049 | -0.126 | 42.864
11 | 1.03 | 0.03463 | -0.126 | 29.728
11.5 | 1.06 | 0.03494 | -0.127 | 30.348
12 | 1.086 | 0.03993 | -0.126 | 27.197
12.5 | 1.118 | 0.03905 | -0.127 | 28.632
13 | 1.144 | 0.04359 | -0.127 | 26.238
13.5 | 1.173 | 0.04433 | -0.127 | 26.46
14 | 1.199 | 0.04857 | -0.127 | 24.679

## 120. Re 12M Mach 0.50 (2)
BIGFOIL.COM POLAR EXPORT
NACA63-716 a=0.6
NACA63-716 a=0.6 |  |  |  | Cl Max: | 1.702 | at alpha= | 15 | deg
XFOIL ncrit=9 |  |  |  | L/D Max: | 222.688 | at alpha= | 4 | deg
Re: | 12000000 |  |  | Cd Min: | 0.21118 | at alpha= | 20 | deg
Mach: | 0.5 |  |  | Cl=0 at alpha= | -4.8438 | deg
|  |  |  | @ Cl=0.1, Cd= | 0.0057857
|  |  |  | @ Cl=0.4, Cd= | 0.0053809
|  |  |  | @ Cl=0.6, Cd= | 0.0050138
alpha (deg) | Cl | Cd | Cm | Cl/Cd
-14.5 | -0.3069 | 0.1295 | -0.0671 | -2.3699
-14 | -0.2987 | 0.1203 | -0.0732 | -2.483
-13.5 | -0.296 | 0.11058 | -0.0796 | -2.6768
-13 | -0.2997 | 0.10026 | -0.0867 | -2.9892
-12.5 | -0.3223 | 0.08788 | -0.0956 | -3.6675
-12 | -0.4097 | 0.06913 | -0.1113 | -5.9265
-11.5 | -0.4488 | 0.05772 | -0.1201 | -7.7755
-11 | -0.4656 | 0.04801 | -0.1266 | -9.698
-10.5 | -0.4831 | 0.03872 | -0.1335 | -12.4768
-10 | -0.5081 | 0.03037 | -0.1393 | -16.7303
-9.5 | -0.5383 | 0.02345 | -0.1429 | -22.9552
-8 | -0.4895 | 0.00846 | -0.1337 | -57.8605
-7.5 | -0.4086 | 0.00788 | -0.1316 | -51.8528
-7 | -0.3297 | 0.00738 | -0.1301 | -44.6748
-6.5 | -0.253 | 0.00675 | -0.129 | -37.4815
-6 | -0.1757 | 0.00648 | -0.1284 | -27.1142
-5.5 | -0.099 | 0.00626 | -0.1282 | -15.8147
-5 | -0.0234 | 0.00604 | -0.1281 | -3.8742
-4.5 | 0.0515 | 0.00589 | -0.1283 | 8.7436
-4 | 0.1259 | 0.00573 | -0.1287 | 21.9721
-3.5 | 0.1998 | 0.00561 | -0.1293 | 35.615
-2.5 | 0.3463 | 0.00544 | -0.1308 | 63.6581
-2 | 0.419 | 0.00536 | -0.1318 | 78.1716
-1.5 | 0.4912 | 0.00521 | -0.1328 | 94.2802
-1 | 0.5635 | 0.00508 | -0.1339 | 110.9252
-0.5 | 0.6352 | 0.00495 | -0.135 | 128.3232
0 | 0.7072 | 0.00477 | -0.1362 | 148.26
0.5 | 0.7784 | 0.00462 | -0.1373 | 168.4848
1 | 0.851 | 0.00466 | -0.1384 | 182.618
1.5 | 0.9226 | 0.00475 | -0.1393 | 194.2316
2 | 0.9939 | 0.00489 | -0.1401 | 203.2515
2.5 | 1.066 | 0.00501 | -0.1409 | 212.7745
3 | 1.1372 | 0.0052 | -0.1414 | 218.6923
3.5 | 1.2074 | 0.00543 | -0.1417 | 222.3573
4 | 1.276 | 0.00573 | -0.1415 | 222.6876
4.5 | 1.3392 | 0.00622 | -0.1403 | 215.3055
5 | 1.3988 | 0.00675 | -0.1384 | 207.2296
5.5 | 1.448 | 0.00747 | -0.1346 | 193.842
6 | 1.4298 | 0.00933 | -0.1205 | 153.2476
6.5 | 1.4356 | 0.01161 | -0.1119 | 123.652
7 | 1.4306 | 0.0147 | -0.1028 | 97.3197
7.5 | 1.4328 | 0.01785 | -0.0954 | 80.2689
8 | 1.4454 | 0.02077 | -0.0895 | 69.5908
8.5 | 1.4629 | 0.02374 | -0.0844 | 61.6217
9 | 1.4773 | 0.02718 | -0.0796 | 54.3525
9.5 | 1.4853 | 0.03123 | -0.0748 | 47.56
10 | 1.4994 | 0.03518 | -0.0708 | 42.6208
10.5 | 1.5218 | 0.03856 | -0.0679 | 39.4658
11 | 1.545 | 0.04238 | -0.0649 | 36.4559
11.5 | 1.5697 | 0.04633 | -0.0622 | 33.8809
12 | 1.594 | 0.05046 | -0.0597 | 31.5894
12.5 | 1.6157 | 0.05506 | -0.0575 | 29.3444
13 | 1.6381 | 0.05978 | -0.0555 | 27.4021
13.5 | 1.6573 | 0.06504 | -0.0539 | 25.4812
14 | 1.6768 | 0.0705 | -0.0525 | 23.7844
14.5 | 1.6921 | 0.07664 | -0.0515 | 22.0785
15 | 1.702 | 0.08359 | -0.0509 | 20.3613
15.5 | 1.6957 | 0.0926 | -0.0516 | 18.3121
16 | 1.6757 | 0.10344 | -0.0537 | 16.1997
16.5 | 1.6481 | 0.11565 | -0.0574 | 14.2508
17 | 1.6182 | 0.1286 | -0.0626 | 12.5832
17.5 | 1.5873 | 0.14208 | -0.0691 | 11.1719
18 | 1.5577 | 0.15587 | -0.0768 | 9.9936
18.5 | 1.5307 | 0.16973 | -0.0854 | 9.0184
19 | 1.5065 | 0.1835 | -0.0946 | 8.2098
19.5 | 1.4858 | 0.19725 | -0.1042 | 7.5326
20 | 1.4667 | 0.21118 | -0.1143 | 6.9453

## 121. Re 14M Mach 0.00 (1)
BIGFOIL.COM POLAR EXPORT
NACA63-716 a=0.6
NACA63-716 a=0.6 |  |  |  | Cl Max: | 1.782 | at alpha= | 13 | deg
JavaFoil+Calcfoil stall+Eppler ext transition |  |  |  | L/D Max: | 141.831 | at alpha= | 4.5 | deg
Re: | 14000000 |  |  | Cd Min: | 0.00466 | at alpha= | -5 | deg
Mach: | 0 |  |  | Cl=0 at alpha= | -4.8443 | deg
|  |  |  | @ Cl=0.1, Cd= | 0.0054085
|  |  |  | @ Cl=0.4, Cd= | 0.00539
|  |  |  | @ Cl=0.6, Cd= | 0.0057393
alpha (deg) | Cl | Cd | Cm | Cl/Cd
-18 | -0.592 | 0.12481 | -0.05 | -4.741
-17.5 | -0.604 | 0.1168 | -0.052 | -5.167
-17 | -0.613 | 0.11024 | -0.053 | -5.564
-16.5 | -0.622 | 0.1036 | -0.054 | -6
-16 | -0.628 | 0.09814 | -0.055 | -6.395
-15.5 | -0.633 | 0.09074 | -0.057 | -6.974
-15 | -0.636 | 0.08313 | -0.059 | -7.653
-14.5 | -0.638 | 0.07543 | -0.061 | -8.454
-14 | -0.64 | 0.06465 | -0.065 | -9.903
-13.5 | -0.652 | 0.04581 | -0.073 | -14.242
-13 | -0.656 | 0.03373 | -0.077 | -19.438
-12.5 | -0.646 | 0.0284 | -0.079 | -22.745
-12 | -0.64 | 0.02033 | -0.083 | -31.481
-11.5 | -0.623 | 0.0167 | -0.085 | -37.308
-11 | -0.613 | 0.01129 | -0.089 | -54.261
-10.5 | -0.599 | 0.00565 | -0.093 | -105.962
-10 | -0.559 | 0.00553 | -0.093 | -101.105
-9.5 | -0.516 | 0.0054 | -0.094 | -95.492
-9 | -0.469 | 0.00527 | -0.094 | -89.092
-8.5 | -0.42 | 0.00506 | -0.095 | -82.993
-8 | -0.368 | 0.00511 | -0.095 | -71.983
-7.5 | -0.313 | 0.00501 | -0.096 | -62.544
-7 | -0.257 | 0.00474 | -0.096 | -54.264
-6.5 | -0.199 | 0.0047 | -0.097 | -42.331
-6 | -0.14 | 0.00467 | -0.098 | -29.901
-5.5 | -0.08 | 0.0047 | -0.098 | -16.973
-5 | -0.019 | 0.00466 | -0.099 | -4.128
-4.5 | 0.042 | 0.00538 | -0.099 | 7.759
-4 | 0.103 | 0.00541 | -0.1 | 19.047
-3.5 | 0.164 | 0.00541 | -0.1 | 30.417
-3 | 0.226 | 0.00541 | -0.101 | 41.772
-2.5 | 0.288 | 0.00544 | -0.102 | 52.847
-2 | 0.35 | 0.00539 | -0.102 | 64.938
-1.5 | 0.412 | 0.00539 | -0.103 | 76.388
-1 | 0.473 | 0.00534 | -0.103 | 88.673
-0.5 | 0.535 | 0.00572 | -0.104 | 93.506
0 | 0.596 | 0.00574 | -0.104 | 103.856
0.5 | 0.657 | 0.00573 | -0.105 | 114.691
1 | 0.719 | 0.00583 | -0.105 | 123.156
1.5 | 0.78 | 0.00599 | -0.106 | 130.227
2 | 0.841 | 0.00613 | -0.107 | 137.124
2.5 | 0.902 | 0.00638 | -0.107 | 141.393
3 | 0.963 | 0.0068 | -0.108 | 141.591
3.5 | 1.018 | 0.00722 | -0.108 | 140.859
4 | 1.071 | 0.00756 | -0.108 | 141.656
4.5 | 1.127 | 0.00794 | -0.108 | 141.831
5 | 1.183 | 0.00838 | -0.109 | 141.123
5.5 | 1.238 | 0.00904 | -0.109 | 136.958
6 | 1.292 | 0.0097 | -0.109 | 133.195
6.5 | 1.344 | 0.01044 | -0.109 | 128.703
7 | 1.395 | 0.01114 | -0.11 | 125.178
7.5 | 1.445 | 0.01174 | -0.11 | 123.119
8 | 1.493 | 0.01241 | -0.11 | 120.237
8.5 | 1.536 | 0.01379 | -0.111 | 111.385
9 | 1.579 | 0.01453 | -0.111 | 108.711
9.5 | 1.62 | 0.01526 | -0.111 | 106.111
10 | 1.657 | 0.01601 | -0.112 | 103.474
10.5 | 1.689 | 0.0168 | -0.112 | 100.502
11 | 1.717 | 0.01766 | -0.112 | 97.21
11.5 | 1.741 | 0.01865 | -0.112 | 93.348
12 | 1.76 | 0.01959 | -0.113 | 89.848
12.5 | 1.775 | 0.02071 | -0.113 | 85.693
13 | 1.782 | 0.02183 | -0.113 | 81.613
13.5 | 1.782 | 0.02311 | -0.114 | 77.118
14 | 1.777 | 0.02442 | -0.114 | 72.773
14.5 | 1.767 | 0.02541 | -0.114 | 69.527
15 | 1.751 | 0.02689 | -0.114 | 65.124
15.5 | 1.731 | 0.02852 | -0.114 | 60.685
16 | 1.706 | 0.03023 | -0.115 | 56.428
16.5 | 1.676 | 0.03224 | -0.115 | 51.98
17 | 1.643 | 0.03426 | -0.115 | 47.954
17.5 | 1.607 | 0.03626 | -0.115 | 44.303
18 | 1.567 | 0.03858 | -0.115 | 40.617

## 122. Re 14M Mach 0.00 (2)
BIGFOIL.COM POLAR EXPORT
NACA63-716 a=0.6
NACA63-716 a=0.6 |  |  |  | Cl Max: | 1.8709 | at alpha= | 20 | deg
XFOIL ncrit=9 |  |  |  | L/D Max: | 197.66 | at alpha= | 4 | deg
Re: | 14000000 |  |  | Cd Min: | 0.07143 | at alpha= | 20 | deg
Mach: | 0 |  |  | Cl=0 at alpha= | -4.8813 | deg
|  |  |  | @ Cl=0.1, Cd= | 0.0052679
|  |  |  | @ Cl=0.4, Cd= | 0.0048167
|  |  |  | @ Cl=0.6, Cd= | 0.004403
alpha (deg) | Cl | Cd | Cm | Cl/Cd
-20 | -1.2608 | 0.04666 | -0.0993 | -27.021
-19.5 | -1.298 | 0.03746 | -0.1042 | -34.6503
-19 | -1.3118 | 0.03135 | -0.1068 | -41.8437
-18.5 | -1.3171 | 0.02629 | -0.1085 | -50.0989
-18 | -1.3182 | 0.02228 | -0.109 | -59.1652
-17.5 | -1.3335 | 0.0197 | -0.1039 | -67.6904
-17 | -1.3078 | 0.01841 | -0.1013 | -71.0375
-16.5 | -1.2724 | 0.01718 | -0.0998 | -74.0629
-16 | -1.2305 | 0.01618 | -0.0989 | -76.0507
-15.5 | -1.1859 | 0.01522 | -0.0982 | -77.9172
-15 | -1.1399 | 0.01423 | -0.0976 | -80.1054
-14.5 | -1.0918 | 0.01331 | -0.0972 | -82.0285
-14 | -1.0412 | 0.01253 | -0.097 | -83.0966
-13.5 | -0.9895 | 0.01179 | -0.0969 | -83.9271
-13 | -0.9365 | 0.01114 | -0.097 | -84.0664
-12.5 | -0.8825 | 0.01052 | -0.0971 | -83.8878
-12 | -0.8276 | 0.00997 | -0.0973 | -83.009
-11.5 | -0.7722 | 0.00942 | -0.0976 | -81.9745
-11 | -0.7162 | 0.0089 | -0.098 | -80.4719
-10.5 | -0.6594 | 0.00849 | -0.0984 | -77.6678
-10 | -0.602 | 0.00813 | -0.0989 | -74.0467
-9.5 | -0.5442 | 0.00778 | -0.0994 | -69.9486
-9 | -0.4863 | 0.0074 | -0.1 | -65.7162
-8.5 | -0.4284 | 0.00699 | -0.1005 | -61.2876
-8 | -0.3708 | 0.00649 | -0.1011 | -57.1341
-7.5 | -0.3117 | 0.00624 | -0.1019 | -49.9519
-7 | -0.2524 | 0.00603 | -0.1026 | -41.8574
-6.5 | -0.193 | 0.00589 | -0.1034 | -32.7674
-6 | -0.1334 | 0.0057 | -0.1041 | -23.4035
-5.5 | -0.0739 | 0.00558 | -0.105 | -13.2437
-5 | -0.0142 | 0.00546 | -0.1058 | -2.6007
-4.5 | 0.0456 | 0.00535 | -0.1066 | 8.5234
-4 | 0.1052 | 0.00526 | -0.1075 | 20
-3.5 | 0.1651 | 0.00517 | -0.1083 | 31.9342
-3 | 0.2249 | 0.0051 | -0.1092 | 44.098
-2.5 | 0.2846 | 0.00503 | -0.1101 | 56.5805
-2 | 0.3444 | 0.00491 | -0.111 | 70.1426
-1.5 | 0.404 | 0.00481 | -0.112 | 83.9917
-1 | 0.4637 | 0.00469 | -0.1129 | 98.8699
-0.5 | 0.5231 | 0.00456 | -0.1139 | 114.7149
0 | 0.5823 | 0.00446 | -0.1148 | 130.5605
0.5 | 0.6413 | 0.00427 | -0.1159 | 150.1874
1 | 0.7007 | 0.00428 | -0.1168 | 163.715
1.5 | 0.7598 | 0.00434 | -0.1177 | 175.0691
2 | 0.8185 | 0.00443 | -0.1185 | 184.763
2.5 | 0.8769 | 0.00456 | -0.1194 | 192.3026
3 | 0.9349 | 0.00473 | -0.1201 | 197.6533
3.5 | 0.9914 | 0.00502 | -0.1207 | 197.49
4 | 1.0476 | 0.0053 | -0.1212 | 197.6604
4.5 | 1.1032 | 0.0056 | -0.1216 | 197
5 | 1.1554 | 0.00613 | -0.1215 | 188.4829
5.5 | 1.2005 | 0.00706 | -0.1203 | 170.0425
6 | 1.2456 | 0.00784 | -0.1191 | 158.8776
6.5 | 1.2905 | 0.0085 | -0.1177 | 151.8235
7 | 1.3337 | 0.00913 | -0.1161 | 146.0789
7.5 | 1.3733 | 0.00976 | -0.1138 | 140.707
8 | 1.3982 | 0.01037 | -0.1087 | 134.8312
8.5 | 1.4156 | 0.01134 | -0.1028 | 124.8325
9 | 1.4363 | 0.01254 | -0.0981 | 114.5375
9.5 | 1.4604 | 0.01377 | -0.0943 | 106.0566
10 | 1.4852 | 0.01451 | -0.0907 | 102.357
10.5 | 1.5131 | 0.01585 | -0.0879 | 95.4637
11 | 1.5413 | 0.01726 | -0.0853 | 89.299
11.5 | 1.5683 | 0.0188 | -0.0828 | 83.4202
12 | 1.5968 | 0.02032 | -0.0807 | 78.5827
12.5 | 1.6214 | 0.02212 | -0.0782 | 73.3002
13 | 1.6462 | 0.02403 | -0.0761 | 68.506
13.5 | 1.6691 | 0.02615 | -0.0739 | 63.8279
14 | 1.6924 | 0.02836 | -0.072 | 59.6756
14.5 | 1.7131 | 0.03084 | -0.0701 | 55.548
15 | 1.7348 | 0.03333 | -0.0684 | 52.0492
15.5 | 1.7557 | 0.03594 | -0.0669 | 48.8509
16 | 1.7724 | 0.03902 | -0.0653 | 45.4229
16.5 | 1.7896 | 0.04219 | -0.064 | 42.4176
17 | 1.8058 | 0.04553 | -0.0628 | 39.6618
17.5 | 1.8202 | 0.04917 | -0.0618 | 37.0185
18 | 1.8311 | 0.05329 | -0.061 | 34.361
18.5 | 1.8446 | 0.05725 | -0.0605 | 32.2201
19 | 1.8562 | 0.06154 | -0.0601 | 30.1625
19.5 | 1.8652 | 0.0662 | -0.06 | 28.1752
20 | 1.8709 | 0.07143 | -0.0602 | 26.1921

## 123. Re 14M Mach 0.10 (1)
BIGFOIL.COM POLAR EXPORT
NACA63-716 a=0.6
NACA63-716 a=0.6 |  |  |  | Cl Max: | 1.777 | at alpha= | 13 | deg
JavaFoil+Calcfoil stall+Eppler ext transition |  |  |  | L/D Max: | 142.03 | at alpha= | 3 | deg
Re: | 14000000 |  |  | Cd Min: | 0.00467 | at alpha= | -5 | deg
Mach: | 0.1 |  |  | Cl=0 at alpha= | -4.8443 | deg
|  |  |  | @ Cl=0.1, Cd= | 0.0054087
|  |  |  | @ Cl=0.4, Cd= | 0.0054055
|  |  |  | @ Cl=0.6, Cd= | 0.0057103
alpha (deg) | Cl | Cd | Cm | Cl/Cd
-17.5 | -0.567 | 0.11962 | -0.051 | -4.739
-17 | -0.58 | 0.11296 | -0.052 | -5.131
-16.5 | -0.591 | 0.10654 | -0.053 | -5.546
-16 | -0.601 | 0.09995 | -0.054 | -6.009
-15.5 | -0.608 | 0.09395 | -0.056 | -6.469
-15 | -0.614 | 0.08665 | -0.057 | -7.082
-14.5 | -0.617 | 0.07926 | -0.06 | -7.788
-14 | -0.624 | 0.06683 | -0.065 | -9.334
-13.5 | -0.626 | 0.05638 | -0.069 | -11.112
-13 | -0.617 | 0.05319 | -0.069 | -11.606
-12.5 | -0.635 | 0.03056 | -0.079 | -20.772
-12 | -0.629 | 0.02281 | -0.082 | -27.562
-11.5 | -0.609 | 0.02036 | -0.083 | -29.913
-11 | -0.604 | 0.01262 | -0.088 | -47.837
-10.5 | -0.589 | 0.01017 | -0.092 | -57.954
-10 | -0.559 | 0.00556 | -0.094 | -100.402
-9.5 | -0.516 | 0.00543 | -0.094 | -95.005
-9 | -0.47 | 0.00531 | -0.095 | -88.488
-8.5 | -0.421 | 0.00508 | -0.095 | -82.848
-8 | -0.369 | 0.00513 | -0.096 | -71.996
-7.5 | -0.315 | 0.00503 | -0.096 | -62.607
-7 | -0.258 | 0.00475 | -0.097 | -54.401
-6.5 | -0.2 | 0.00471 | -0.098 | -42.462
-6 | -0.14 | 0.00468 | -0.098 | -30.006
-5.5 | -0.08 | 0.0047 | -0.099 | -17.036
-5 | -0.019 | 0.00467 | -0.099 | -4.137
-4.5 | 0.042 | 0.00539 | -0.1 | 7.786
-4 | 0.104 | 0.00541 | -0.1 | 19.117
-3.5 | 0.165 | 0.00541 | -0.101 | 30.547
-3 | 0.227 | 0.00544 | -0.101 | 41.764
-2.5 | 0.289 | 0.00547 | -0.102 | 52.833
-2 | 0.352 | 0.00539 | -0.103 | 65.241
-1.5 | 0.414 | 0.00541 | -0.103 | 76.442
-1 | 0.475 | 0.00534 | -0.104 | 89.063
-0.5 | 0.537 | 0.00572 | -0.104 | 93.858
0 | 0.599 | 0.00571 | -0.105 | 104.922
0.5 | 0.661 | 0.00573 | -0.105 | 115.379
1 | 0.722 | 0.00585 | -0.106 | 123.382
1.5 | 0.784 | 0.006 | -0.107 | 130.718
2 | 0.845 | 0.00614 | -0.107 | 137.625
2.5 | 0.907 | 0.00644 | -0.108 | 140.814
3 | 0.968 | 0.00681 | -0.108 | 142.03
3.5 | 1.023 | 0.00733 | -0.109 | 139.518
4 | 1.075 | 0.00761 | -0.109 | 141.32
4.5 | 1.132 | 0.008 | -0.109 | 141.459
5 | 1.188 | 0.00845 | -0.109 | 140.641
5.5 | 1.243 | 0.00912 | -0.109 | 136.266
6 | 1.298 | 0.00979 | -0.11 | 132.512
6.5 | 1.35 | 0.01056 | -0.11 | 127.751
7 | 1.401 | 0.01127 | -0.11 | 124.33
7.5 | 1.451 | 0.01186 | -0.111 | 122.358
8 | 1.497 | 0.01329 | -0.111 | 112.66
8.5 | 1.542 | 0.01395 | -0.111 | 110.536
9 | 1.585 | 0.01472 | -0.111 | 107.679
9.5 | 1.625 | 0.01546 | -0.112 | 105.127
10 | 1.662 | 0.01624 | -0.112 | 102.312
10.5 | 1.693 | 0.01704 | -0.112 | 99.35
11 | 1.72 | 0.01792 | -0.113 | 95.974
11.5 | 1.742 | 0.01893 | -0.113 | 92.016
12 | 1.76 | 0.01998 | -0.113 | 88.079
12.5 | 1.773 | 0.02105 | -0.114 | 84.215
13 | 1.777 | 0.02226 | -0.114 | 79.844
13.5 | 1.775 | 0.02357 | -0.114 | 75.297
14 | 1.767 | 0.02491 | -0.114 | 70.922
14.5 | 1.752 | 0.02593 | -0.114 | 67.585
15 | 1.733 | 0.02752 | -0.115 | 62.973
15.5 | 1.707 | 0.02945 | -0.115 | 57.978
16 | 1.677 | 0.03125 | -0.115 | 53.663
16.5 | 1.643 | 0.03328 | -0.115 | 49.357
17 | 1.604 | 0.03524 | -0.115 | 45.521
17.5 | 1.562 | 0.03769 | -0.115 | 41.437
18 | 1.517 | 0.03988 | -0.116 | 38.048

## 124. Re 14M Mach 0.10 (2)
BIGFOIL.COM POLAR EXPORT
NACA63-716 a=0.6
NACA63-716 a=0.6 |  |  |  | Cl Max: | 1.8652 | at alpha= | 20 | deg
XFOIL ncrit=9 |  |  |  | L/D Max: | 199.019 | at alpha= | 4 | deg
Re: | 14000000 |  |  | Cd Min: | 0.07482 | at alpha= | 20 | deg
Mach: | 0.1 |  |  | Cl=0 at alpha= | -4.8804 | deg
|  |  |  | @ Cl=0.1, Cd= | 0.0052698
|  |  |  | @ Cl=0.4, Cd= | 0.0048212
|  |  |  | @ Cl=0.6, Cd= | 0.0044261
alpha (deg) | Cl | Cd | Cm | Cl/Cd
-20 | -1.1497 | 0.06331 | -0.0907 | -18.1598
-19.5 | -1.227 | 0.04713 | -0.1016 | -26.0344
-19 | -1.2594 | 0.03832 | -0.1065 | -32.8653
-18.5 | -1.2782 | 0.0316 | -0.1094 | -40.4494
-18 | -1.2838 | 0.02643 | -0.1112 | -48.5736
-17.5 | -1.2918 | 0.02193 | -0.1117 | -58.9056
-17 | -1.302 | 0.01975 | -0.1062 | -65.9241
-16.5 | -1.2748 | 0.01825 | -0.1038 | -69.8521
-16 | -1.236 | 0.01709 | -0.1024 | -72.323
-15.5 | -1.1934 | 0.01598 | -0.1013 | -74.6809
-15 | -1.148 | 0.01493 | -0.1005 | -76.8922
-14.5 | -1.101 | 0.01385 | -0.0998 | -79.4946
-14 | -1.0507 | 0.01297 | -0.0993 | -81.01
-13.5 | -0.9989 | 0.01214 | -0.099 | -82.2817
-13 | -0.9456 | 0.01142 | -0.0989 | -82.8021
-12.5 | -0.8912 | 0.01076 | -0.0988 | -82.8253
-12 | -0.8357 | 0.01017 | -0.0989 | -82.1731
-11.5 | -0.7796 | 0.0096 | -0.0991 | -81.2083
-11 | -0.723 | 0.00906 | -0.0993 | -79.8013
-10.5 | -0.6658 | 0.00859 | -0.0996 | -77.5087
-10 | -0.6078 | 0.00821 | -0.1 | -74.0317
-9.5 | -0.5493 | 0.00784 | -0.1005 | -70.0638
-9 | -0.4907 | 0.00748 | -0.101 | -65.6016
-8.5 | -0.432 | 0.0071 | -0.1015 | -60.8451
-8 | -0.3742 | 0.00652 | -0.102 | -57.3926
-7.5 | -0.3145 | 0.00627 | -0.1027 | -50.1595
-7 | -0.2547 | 0.00605 | -0.1034 | -42.0992
-6.5 | -0.1947 | 0.00591 | -0.1041 | -32.9442
-6 | -0.1346 | 0.00572 | -0.1049 | -23.5315
-5.5 | -0.0746 | 0.00559 | -0.1057 | -13.3453
-5 | -0.0144 | 0.00548 | -0.1065 | -2.6277
-4.5 | 0.0458 | 0.00536 | -0.1073 | 8.5448
-4 | 0.1059 | 0.00526 | -0.1081 | 20.1331
-3.5 | 0.1662 | 0.00518 | -0.109 | 32.0849
-3 | 0.2264 | 0.0051 | -0.1099 | 44.3922
-2.5 | 0.2865 | 0.00504 | -0.1108 | 56.8452
-2 | 0.3468 | 0.00491 | -0.1117 | 70.6314
-1.5 | 0.4067 | 0.00481 | -0.1126 | 84.553
-1 | 0.4668 | 0.0047 | -0.1136 | 99.3191
-0.5 | 0.5267 | 0.00457 | -0.1146 | 115.2516
0 | 0.5863 | 0.00447 | -0.1155 | 131.1633
0.5 | 0.6456 | 0.00428 | -0.1165 | 150.8411
1 | 0.7054 | 0.00429 | -0.1175 | 164.4289
1.5 | 0.7649 | 0.00435 | -0.1184 | 175.8391
2 | 0.824 | 0.00444 | -0.1192 | 185.5856
2.5 | 0.8829 | 0.00456 | -0.1201 | 193.6184
3 | 0.9412 | 0.00474 | -0.1208 | 198.5654
3.5 | 0.9981 | 0.00503 | -0.1214 | 198.4294
4 | 1.0548 | 0.0053 | -0.1219 | 199.0189
4.5 | 1.1106 | 0.00562 | -0.1223 | 197.6157
5 | 1.1631 | 0.00614 | -0.1221 | 189.43
5.5 | 1.2088 | 0.00704 | -0.1209 | 171.7045
6 | 1.2531 | 0.00788 | -0.1194 | 159.0228
6.5 | 1.2975 | 0.00856 | -0.1179 | 151.5771
7 | 1.3399 | 0.00921 | -0.116 | 145.4832
7.5 | 1.3783 | 0.00986 | -0.1135 | 139.787
8 | 1.3958 | 0.01056 | -0.1069 | 132.178
8.5 | 1.4172 | 0.01156 | -0.1018 | 122.5952
9 | 1.4372 | 0.01287 | -0.0971 | 111.6706
9.5 | 1.4617 | 0.01416 | -0.0933 | 103.2274
10 | 1.4857 | 0.01501 | -0.0896 | 98.9807
10.5 | 1.5137 | 0.01641 | -0.0868 | 92.2425
11 | 1.5421 | 0.01787 | -0.0843 | 86.2955
11.5 | 1.569 | 0.01949 | -0.0817 | 80.5028
12 | 1.5966 | 0.02112 | -0.0795 | 75.5966
12.5 | 1.6209 | 0.02304 | -0.077 | 70.3516
13 | 1.6458 | 0.02503 | -0.0749 | 65.7531
13.5 | 1.6696 | 0.0272 | -0.0728 | 61.3824
14 | 1.6945 | 0.02936 | -0.0709 | 57.7146
14.5 | 1.7144 | 0.03199 | -0.0689 | 53.5917
15 | 1.7354 | 0.03466 | -0.0672 | 50.0692
15.5 | 1.7532 | 0.03764 | -0.0655 | 46.5781
16 | 1.7702 | 0.04083 | -0.064 | 43.3554
16.5 | 1.7889 | 0.04395 | -0.0627 | 40.7031
17 | 1.806 | 0.04732 | -0.0616 | 38.1657
17.5 | 1.8193 | 0.05121 | -0.0607 | 35.5263
18 | 1.8311 | 0.05537 | -0.0599 | 33.0703
18.5 | 1.8435 | 0.05961 | -0.0594 | 30.926
19 | 1.853 | 0.06427 | -0.0592 | 28.8315
19.5 | 1.8598 | 0.06939 | -0.0592 | 26.8021
20 | 1.8652 | 0.07482 | -0.0595 | 24.9292

## 125. Re 14M Mach 0.25 (1)
BIGFOIL.COM POLAR EXPORT
NACA63-716 a=0.6
NACA63-716 a=0.6 |  |  |  | Cl Max: | 1.749 | at alpha= | 12 | deg
JavaFoil+Calcfoil stall+Eppler ext transition |  |  |  | L/D Max: | 140.576 | at alpha= | 3 | deg
Re: | 14000000 |  |  | Cd Min: | 0.00468 | at alpha= | -5 | deg
Mach: | 0.25 |  |  | Cl=0 at alpha= | -4.8413 | deg
|  |  |  | @ Cl=0.1, Cd= | 0.0054481
|  |  |  | @ Cl=0.4, Cd= | 0.0054521
|  |  |  | @ Cl=0.6, Cd= | 0.0057976
alpha (deg) | Cl | Cd | Cm | Cl/Cd
-16.5 | -0.314 | 0.12229 | -0.048 | -2.571
-16 | -0.357 | 0.11511 | -0.049 | -3.103
-15.5 | -0.395 | 0.10821 | -0.05 | -3.654
-15 | -0.429 | 0.10101 | -0.051 | -4.25
-14.5 | -0.458 | 0.09559 | -0.052 | -4.79
-14 | -0.482 | 0.08935 | -0.053 | -5.39
-13.5 | -0.5 | 0.08291 | -0.055 | -6.032
-13 | -0.513 | 0.07608 | -0.058 | -6.748
-12.5 | -0.524 | 0.06621 | -0.063 | -7.912
-12 | -0.532 | 0.05439 | -0.069 | -9.781
-11.5 | -0.543 | 0.03806 | -0.077 | -14.256
-11 | -0.543 | 0.02741 | -0.082 | -19.796
-10.5 | -0.535 | 0.01918 | -0.086 | -27.904
-10 | -0.531 | 0.01101 | -0.093 | -48.27
-9.5 | -0.514 | 0.00566 | -0.097 | -90.86
-9 | -0.472 | 0.00547 | -0.097 | -86.378
-8.5 | -0.425 | 0.00534 | -0.098 | -79.668
-8 | -0.375 | 0.00511 | -0.098 | -73.254
-7.5 | -0.321 | 0.00506 | -0.099 | -63.357
-7 | -0.264 | 0.00482 | -0.1 | -54.711
-6.5 | -0.205 | 0.00477 | -0.1 | -42.908
-6 | -0.144 | 0.00472 | -0.101 | -30.467
-5.5 | -0.082 | 0.00473 | -0.101 | -17.352
-5 | -0.02 | 0.00468 | -0.102 | -4.234
-4.5 | 0.043 | 0.00543 | -0.103 | 7.932
-4 | 0.106 | 0.00545 | -0.103 | 19.497
-3.5 | 0.17 | 0.00546 | -0.104 | 31.109
-3 | 0.233 | 0.00547 | -0.104 | 42.658
-2.5 | 0.297 | 0.00551 | -0.105 | 53.937
-2 | 0.362 | 0.00544 | -0.105 | 66.451
-1.5 | 0.425 | 0.00546 | -0.106 | 77.909
-1 | 0.489 | 0.00542 | -0.107 | 90.223
-0.5 | 0.552 | 0.00579 | -0.107 | 95.341
0 | 0.615 | 0.0058 | -0.108 | 106.094
0.5 | 0.679 | 0.00585 | -0.108 | 116.041
1 | 0.742 | 0.00598 | -0.109 | 124.164
1.5 | 0.805 | 0.0061 | -0.11 | 132.088
2 | 0.868 | 0.00629 | -0.11 | 138.086
2.5 | 0.932 | 0.00664 | -0.111 | 140.331
3 | 0.995 | 0.00707 | -0.111 | 140.576
3.5 | 1.042 | 0.00746 | -0.111 | 139.6
4 | 1.1 | 0.00789 | -0.111 | 139.528
4.5 | 1.158 | 0.00834 | -0.111 | 138.929
5 | 1.216 | 0.00884 | -0.112 | 137.576
5.5 | 1.273 | 0.00957 | -0.112 | 132.934
6 | 1.328 | 0.01036 | -0.112 | 128.189
6.5 | 1.381 | 0.01117 | -0.113 | 123.637
7 | 1.433 | 0.01193 | -0.113 | 120.088
7.5 | 1.483 | 0.0126 | -0.113 | 117.643
8 | 1.529 | 0.01417 | -0.113 | 107.882
8.5 | 1.573 | 0.01496 | -0.114 | 105.151
9 | 1.614 | 0.01581 | -0.114 | 102.108
9.5 | 1.652 | 0.01663 | -0.114 | 99.313
10 | 1.685 | 0.01752 | -0.115 | 96.176
10.5 | 1.71 | 0.01852 | -0.115 | 92.339
11 | 1.73 | 0.01957 | -0.115 | 88.409
11.5 | 1.743 | 0.02069 | -0.116 | 84.245
12 | 1.749 | 0.02198 | -0.116 | 79.552
12.5 | 1.747 | 0.02325 | -0.116 | 75.156
13 | 1.733 | 0.02465 | -0.116 | 70.287
13.5 | 1.707 | 0.02633 | -0.117 | 64.837
14 | 1.672 | 0.02822 | -0.117 | 59.256
14.5 | 1.627 | 0.02969 | -0.117 | 54.816
15 | 1.573 | 0.0318 | -0.117 | 49.446
15.5 | 1.509 | 0.034 | -0.117 | 44.38
16 | 1.437 | 0.03677 | -0.117 | 39.068
16.5 | 1.357 | 0.03953 | -0.117 | 34.321
17 | 1.268 | 0.04366 | -0.117 | 29.047

## 126. Re 14M Mach 0.25 (2)
BIGFOIL.COM POLAR EXPORT
NACA63-716 a=0.6
NACA63-716 a=0.6 |  |  |  | Cl Max: | 1.8355 | at alpha= | 20 | deg
XFOIL ncrit=9 |  |  |  | L/D Max: | 205.984 | at alpha= | 3.5 | deg
Re: | 14000000 |  |  | Cd Min: | 0.18808 | at alpha= | -20 | deg
Mach: | 0.25 |  |  | Cl=0 at alpha= | -4.874 | deg
|  |  |  | @ Cl=0.1, Cd= | 0.0053284
|  |  |  | @ Cl=0.4, Cd= | 0.0049024
|  |  |  | @ Cl=0.6, Cd= | 0.004517
alpha (deg) | Cl | Cd | Cm | Cl/Cd
-20 | -0.5292 | 0.18808 | -0.0143 | -2.8137
-19.5 | -0.523 | 0.17853 | -0.0203 | -2.9295
-19 | -0.512 | 0.17034 | -0.0258 | -3.0058
-18.5 | -0.5027 | 0.16181 | -0.0313 | -3.1067
-18 | -0.5141 | 0.14872 | -0.0393 | -3.4568
-17.5 | -0.9022 | 0.07335 | -0.092 | -12.2999
-17 | -0.9895 | 0.05408 | -0.1064 | -18.297
-16.5 | -1.0554 | 0.04064 | -0.1159 | -25.9695
-16 | -1.0785 | 0.03302 | -0.1199 | -32.662
-15.5 | -1.1067 | 0.02564 | -0.1231 | -43.163
-15 | -1.1404 | 0.02088 | -0.1204 | -54.6169
-14.5 | -1.1282 | 0.01835 | -0.1163 | -61.4823
-14 | -1.09 | 0.01649 | -0.1139 | -66.1007
-13.5 | -1.0454 | 0.01478 | -0.112 | -70.7307
-13 | -0.9937 | 0.01348 | -0.1106 | -73.7166
-12.5 | -0.9388 | 0.01235 | -0.1094 | -76.0162
-12 | -0.8812 | 0.01143 | -0.1085 | -77.0954
-11.5 | -0.8222 | 0.01062 | -0.1078 | -77.42
-11 | -0.7622 | 0.00992 | -0.1073 | -76.8347
-10.5 | -0.7015 | 0.0093 | -0.1069 | -75.4301
-10 | -0.6402 | 0.00873 | -0.1067 | -73.3333
-9.5 | -0.5783 | 0.00824 | -0.1066 | -70.182
-8.5 | -0.4537 | 0.00746 | -0.1068 | -60.8177
-8 | -0.3915 | 0.00705 | -0.1071 | -55.5319
-7.5 | -0.3302 | 0.00644 | -0.1073 | -51.2733
-7 | -0.2673 | 0.0062 | -0.1078 | -43.1129
-6.5 | -0.2044 | 0.006 | -0.1083 | -34.0667
-6 | -0.1414 | 0.00583 | -0.1089 | -24.2539
-5.5 | -0.0786 | 0.00566 | -0.1096 | -13.8869
-5 | -0.0158 | 0.00556 | -0.1103 | -2.8417
-4.5 | 0.0469 | 0.00543 | -0.111 | 8.6372
-4 | 0.1096 | 0.00531 | -0.1118 | 20.6403
-3.5 | 0.1722 | 0.00525 | -0.1127 | 32.8
-3 | 0.2348 | 0.00515 | -0.1135 | 45.5922
-2.5 | 0.2973 | 0.00509 | -0.1144 | 58.4086
-2 | 0.3597 | 0.00498 | -0.1153 | 72.2289
-1.5 | 0.422 | 0.00486 | -0.1163 | 86.8313
-1 | 0.4841 | 0.00476 | -0.1173 | 101.7017
0 | 0.6081 | 0.0045 | -0.1193 | 135.1333
0.5 | 0.6696 | 0.00431 | -0.1204 | 155.3596
1 | 0.7315 | 0.00434 | -0.1213 | 168.5484
1.5 | 0.7933 | 0.00439 | -0.1222 | 180.7062
2 | 0.8547 | 0.00449 | -0.1231 | 190.3563
2.5 | 0.9159 | 0.00461 | -0.1239 | 198.6768
3 | 0.9764 | 0.0048 | -0.1247 | 203.4167
3.5 | 1.0361 | 0.00503 | -0.1252 | 205.9841
4 | 1.0946 | 0.00534 | -0.1256 | 204.9813
4.5 | 1.1518 | 0.00572 | -0.1258 | 201.3636
5 | 1.2073 | 0.00616 | -0.1256 | 195.9903
5.5 | 1.2533 | 0.00709 | -0.124 | 176.7701
6 | 1.2926 | 0.00815 | -0.1211 | 158.6012
6.5 | 1.3331 | 0.00892 | -0.1184 | 149.4507
7 | 1.3649 | 0.00961 | -0.1139 | 142.0291
7.5 | 1.3779 | 0.0106 | -0.1064 | 129.9906
8 | 1.401 | 0.0118 | -0.1014 | 118.7288
8.5 | 1.426 | 0.01314 | -0.0971 | 108.5236
9 | 1.4447 | 0.01491 | -0.0924 | 96.8947
9.5 | 1.4671 | 0.01666 | -0.0883 | 88.0612
10 | 1.4844 | 0.01789 | -0.0833 | 82.9737
11.5 | 1.5735 | 0.02351 | -0.0764 | 66.929
12 | 1.6017 | 0.02554 | -0.0741 | 62.7134
12.5 | 1.6273 | 0.02786 | -0.0717 | 58.4099
13 | 1.6497 | 0.03049 | -0.0693 | 54.1063
13.5 | 1.6735 | 0.03315 | -0.0672 | 50.4827
14 | 1.6948 | 0.0361 | -0.0651 | 46.9474
14.5 | 1.7139 | 0.03933 | -0.063 | 43.5774
15 | 1.7345 | 0.04258 | -0.0613 | 40.7351
15.5 | 1.749 | 0.04647 | -0.0596 | 37.6372
16 | 1.7673 | 0.0502 | -0.0583 | 35.2052
16.5 | 1.7807 | 0.05454 | -0.0572 | 32.6494
17 | 1.7923 | 0.05924 | -0.0563 | 30.2549
17.5 | 1.8051 | 0.06396 | -0.0557 | 28.2223
18 | 1.8132 | 0.06934 | -0.0554 | 26.1494
18.5 | 1.8215 | 0.0749 | -0.0555 | 24.3191
19 | 1.8264 | 0.08097 | -0.0559 | 22.5565
19.5 | 1.832 | 0.08717 | -0.0566 | 21.0164
20 | 1.8355 | 0.09377 | -0.0578 | 19.5745

## 127. Re 14M Mach 0.50 (1)
BIGFOIL.COM POLAR EXPORT
NACA63-716 a=0.6
NACA63-716 a=0.6 |  |  |  | Cl Max: | 1.684 | at alpha= | 9 | deg
JavaFoil+Calcfoil stall+Eppler ext transition |  |  |  | L/D Max: | 135.532 | at alpha= | 2.5 | deg
Re: | 14000000 |  |  | Cd Min: | 0.00479 | at alpha= | -5 | deg
Mach: | 0.5 |  |  | Cl=0 at alpha= | -4.8429 | deg
|  |  |  | @ Cl=0.1, Cd= | 0.0056774
|  |  |  | @ Cl=0.4, Cd= | 0.0058556
|  |  |  | @ Cl=0.6, Cd= | 0.0058328
alpha (deg) | Cl | Cd | Cm | Cl/Cd
-20 | -0.873 | 0.16585 | -0.058 | -5.263
-19.5 | -0.844 | 0.15768 | -0.057 | -5.35
-19 | -0.814 | 0.15664 | -0.057 | -5.199
-18.5 | -0.785 | 0.15087 | -0.057 | -5.204
-18 | -0.76 | 0.13158 | -0.059 | -5.774
-17.5 | -0.73 | 0.12839 | -0.058 | -5.683
-17 | -0.7 | 0.12344 | -0.058 | -5.67
-16.5 | -0.671 | 0.11858 | -0.057 | -5.656
-16 | -0.645 | 0.10225 | -0.061 | -6.311
-15.5 | -0.615 | 0.10678 | -0.059 | -5.757
-15 | -0.586 | 0.10053 | -0.059 | -5.828
-14.5 | -0.557 | 0.09515 | -0.06 | -5.854
-14 | -0.531 | 0.08569 | -0.063 | -6.194
-13.5 | -0.508 | 0.073 | -0.07 | -6.965
-13 | -0.493 | 0.05475 | -0.079 | -9.007
-12.5 | -0.439 | 0.08664 | -0.055 | -5.066
-12 | -0.411 | 0.07829 | -0.057 | -5.249
-11.5 | -0.384 | 0.07051 | -0.061 | -5.445
-11 | -0.36 | 0.05889 | -0.07 | -6.118
-10.5 | -0.356 | 0.03 | -0.09 | -11.864
-10 | -0.295 | 0.06819 | -0.052 | -4.321
-9.5 | -0.267 | 0.05888 | -0.058 | -4.539
-9 | -0.238 | 0.05903 | -0.056 | -4.03
-8.5 | -0.21 | 0.05467 | -0.058 | -3.833
-8 | -0.271 | 0.0434 | -0.072 | -6.252
-7.5 | -0.31 | 0.01026 | -0.106 | -30.266
-7 | -0.279 | 0.00546 | -0.111 | -51.086
-6.5 | -0.221 | 0.00533 | -0.112 | -41.472
-6 | -0.157 | 0.00497 | -0.113 | -31.617
-5.5 | -0.09 | 0.00487 | -0.113 | -18.572
-5 | -0.022 | 0.00479 | -0.114 | -4.58
-4.5 | 0.048 | 0.00567 | -0.115 | 8.43
-4 | 0.118 | 0.00568 | -0.115 | 20.824
-3.5 | 0.189 | 0.00567 | -0.116 | 33.386
-3 | 0.26 | 0.00571 | -0.117 | 45.624
-2.5 | 0.332 | 0.00578 | -0.117 | 57.353
-2 | 0.404 | 0.00586 | -0.118 | 69.035
-1.5 | 0.475 | 0.0058 | -0.119 | 81.924
-1 | 0.546 | 0.00581 | -0.119 | 93.946
-0.5 | 0.617 | 0.00584 | -0.12 | 105.761
0 | 0.688 | 0.00593 | -0.121 | 116.068
0.5 | 0.759 | 0.00634 | -0.121 | 119.682
1 | 0.824 | 0.00629 | -0.121 | 131.04
1.5 | 0.891 | 0.0069 | -0.121 | 129.135
2 | 0.959 | 0.00714 | -0.122 | 134.318
2.5 | 1.026 | 0.00757 | -0.122 | 135.532
3 | 1.093 | 0.00815 | -0.122 | 134.049
3.5 | 1.147 | 0.00883 | -0.122 | 129.976
4 | 1.212 | 0.00945 | -0.123 | 128.304
4.5 | 1.276 | 0.01014 | -0.123 | 125.888
5 | 1.339 | 0.01094 | -0.123 | 122.36
5.5 | 1.4 | 0.01209 | -0.124 | 115.817
6 | 1.46 | 0.01331 | -0.124 | 109.685
6.5 | 1.514 | 0.01458 | -0.124 | 103.823
7 | 1.564 | 0.01561 | -0.125 | 100.235
7.5 | 1.609 | 0.01791 | -0.125 | 89.825
8 | 1.648 | 0.01923 | -0.125 | 85.686
8.5 | 1.673 | 0.02063 | -0.126 | 81.124
9 | 1.684 | 0.0222 | -0.126 | 75.857
9.5 | 1.669 | 0.02403 | -0.126 | 69.478
10 | 1.605 | 0.02636 | -0.126 | 60.9
10.5 | 1.308 | 0.02981 | -0.126 | 43.882
11 | 1.031 | 0.03384 | -0.126 | 30.457
11.5 | 1.062 | 0.0339 | -0.127 | 31.317
12 | 1.087 | 0.03852 | -0.127 | 28.226
12.5 | 1.119 | 0.03776 | -0.127 | 29.643
13 | 1.145 | 0.04236 | -0.127 | 27.035
13.5 | 1.174 | 0.04318 | -0.128 | 27.195
14 | 1.2 | 0.0471 | -0.127 | 25.487

## 128. Re 14M Mach 0.50 (2)
BIGFOIL.COM POLAR EXPORT
NACA63-716 a=0.6
NACA63-716 a=0.6 |  |  |  | Cl Max: | 1.7194 | at alpha= | 15 | deg
XFOIL ncrit=9 |  |  |  | L/D Max: | 226.773 | at alpha= | 3.5 | deg
Re: | 14000000 |  |  | Cd Min: | 0.21036 | at alpha= | 20 | deg
Mach: | 0.5 |  |  | Cl=0 at alpha= | -99 | deg
|  |  |  | @ Cl=0.1, Cd= | 0.00474
|  |  |  | @ Cl=0.4, Cd= | 0.00474
|  |  |  | @ Cl=0.6, Cd= | 0.00474
alpha (deg) | Cl | Cd | Cm | Cl/Cd
0 | 0.7077 | 0.00474 | -0.1362 | 149.3038
0.5 | 0.7795 | 0.00453 | -0.1375 | 172.0751
1 | 0.8514 | 0.0046 | -0.1385 | 185.087
1.5 | 0.9236 | 0.00466 | -0.1395 | 198.1974
2 | 0.9952 | 0.00478 | -0.1403 | 208.2008
2.5 | 1.0665 | 0.00496 | -0.141 | 215.0202
3 | 1.1384 | 0.0051 | -0.1416 | 223.2157
3.5 | 1.2087 | 0.00533 | -0.1419 | 226.773
4 | 1.2758 | 0.00571 | -0.1415 | 223.4326
4.5 | 1.3388 | 0.0062 | -0.1403 | 215.9355
5 | 1.3964 | 0.0068 | -0.1381 | 205.3529
5.5 | 1.4409 | 0.0076 | -0.1336 | 189.5921
6 | 1.4238 | 0.00945 | -0.1197 | 150.6667
6.5 | 1.4275 | 0.01184 | -0.1109 | 120.5659
7 | 1.4261 | 0.01482 | -0.1023 | 96.2281
7.5 | 1.4324 | 0.01779 | -0.0953 | 80.5171
8 | 1.4495 | 0.0205 | -0.0897 | 70.7073
8.5 | 1.4684 | 0.02338 | -0.0847 | 62.8058
9 | 1.482 | 0.02683 | -0.0798 | 55.2367
9.5 | 1.4894 | 0.03091 | -0.0749 | 48.1851
10 | 1.5077 | 0.03461 | -0.0711 | 43.5626
10.5 | 1.5326 | 0.03807 | -0.0679 | 40.2574
12 | 1.6097 | 0.04914 | -0.0598 | 32.7574
12.5 | 1.6338 | 0.05349 | -0.0574 | 30.544
13 | 1.6544 | 0.05832 | -0.0553 | 28.3676
13.5 | 1.6753 | 0.06339 | -0.0535 | 26.4285
14 | 1.6943 | 0.06886 | -0.052 | 24.605
14.5 | 1.7093 | 0.07498 | -0.0509 | 22.7967
15 | 1.7194 | 0.08187 | -0.0502 | 21.0016
15.5 | 1.7129 | 0.09081 | -0.0506 | 18.8625
16 | 1.6906 | 0.10183 | -0.0527 | 16.6022
16.5 | 1.6608 | 0.11424 | -0.0565 | 14.5378
17 | 1.628 | 0.12746 | -0.0618 | 12.7726
17.5 | 1.5966 | 0.14096 | -0.0682 | 11.3266
18 | 1.5665 | 0.15477 | -0.0759 | 10.1215
18.5 | 1.5387 | 0.1687 | -0.0845 | 9.1209
19 | 1.514 | 0.18251 | -0.0937 | 8.2954
19.5 | 1.4919 | 0.19641 | -0.1034 | 7.5958
20 | 1.4725 | 0.21036 | -0.1135 | 6.9999

## 129. Re 16M Mach 0.00 (1)
BIGFOIL.COM POLAR EXPORT
NACA63-716 a=0.6
NACA63-716 a=0.6 |  |  |  | Cl Max: | 1.784 | at alpha= | 13.5 | deg
JavaFoil+Calcfoil stall+Eppler ext transition |  |  |  | L/D Max: | 141.177 | at alpha= | 4.5 | deg
Re: | 16000000 |  |  | Cd Min: | 0.00462 | at alpha= | -5 | deg
Mach: | 0 |  |  | Cl=0 at alpha= | -4.8443 | deg
|  |  |  | @ Cl=0.1, Cd= | 0.005349
|  |  |  | @ Cl=0.4, Cd= | 0.0054116
|  |  |  | @ Cl=0.6, Cd= | 0.0057333
alpha (deg) | Cl | Cd | Cm | Cl/Cd
-18 | -0.592 | 0.12423 | -0.051 | -4.767
-17.5 | -0.604 | 0.11592 | -0.052 | -5.211
-17 | -0.614 | 0.10929 | -0.053 | -5.618
-16.5 | -0.622 | 0.10271 | -0.055 | -6.058
-16 | -0.629 | 0.09649 | -0.056 | -6.515
-15.5 | -0.634 | 0.08897 | -0.058 | -7.127
-15 | -0.638 | 0.08143 | -0.06 | -7.831
-14.5 | -0.641 | 0.07237 | -0.063 | -8.853
-14 | -0.644 | 0.06113 | -0.067 | -10.539
-13.5 | -0.658 | 0.04178 | -0.074 | -15.754
-13 | -0.659 | 0.03154 | -0.078 | -20.901
-12.5 | -0.649 | 0.02698 | -0.08 | -24.034
-12 | -0.638 | 0.02121 | -0.082 | -30.058
-11.5 | -0.627 | 0.01532 | -0.085 | -40.917
-11 | -0.617 | 0.01007 | -0.089 | -61.237
-10.5 | -0.599 | 0.00558 | -0.093 | -107.284
-10 | -0.559 | 0.00546 | -0.093 | -102.418
-9.5 | -0.516 | 0.00533 | -0.094 | -96.761
-9 | -0.469 | 0.00521 | -0.094 | -90.171
-8.5 | -0.42 | 0.005 | -0.095 | -83.918
-8 | -0.368 | 0.005 | -0.095 | -73.591
-7.5 | -0.313 | 0.00495 | -0.096 | -63.327
-7 | -0.257 | 0.0047 | -0.096 | -54.659
-6.5 | -0.199 | 0.00466 | -0.097 | -42.69
-6 | -0.14 | 0.00463 | -0.098 | -30.186
-5.5 | -0.08 | 0.00466 | -0.098 | -17.122
-5 | -0.019 | 0.00462 | -0.099 | -4.16
-4.5 | 0.042 | 0.00533 | -0.099 | 7.831
-4 | 0.103 | 0.00535 | -0.1 | 19.241
-3.5 | 0.164 | 0.00536 | -0.1 | 30.688
-3 | 0.226 | 0.00541 | -0.101 | 41.822
-2.5 | 0.288 | 0.00543 | -0.102 | 53.012
-2 | 0.35 | 0.00546 | -0.102 | 64.091
-1.5 | 0.412 | 0.0054 | -0.103 | 76.179
-1 | 0.473 | 0.00537 | -0.103 | 88.07
-0.5 | 0.535 | 0.0057 | -0.104 | 93.84
0 | 0.596 | 0.00573 | -0.104 | 103.936
0.5 | 0.657 | 0.00578 | -0.105 | 113.706
1 | 0.719 | 0.00587 | -0.105 | 122.388
1.5 | 0.78 | 0.00598 | -0.106 | 130.391
2 | 0.841 | 0.00616 | -0.107 | 136.491
2.5 | 0.902 | 0.00658 | -0.107 | 137.083
3 | 0.963 | 0.00692 | -0.108 | 139.236
3.5 | 1.018 | 0.00731 | -0.108 | 139.133
4 | 1.071 | 0.0076 | -0.108 | 140.911
4.5 | 1.127 | 0.00799 | -0.108 | 141.177
5 | 1.183 | 0.00851 | -0.109 | 138.971
5.5 | 1.238 | 0.00912 | -0.109 | 135.806
6 | 1.293 | 0.00974 | -0.109 | 132.716
6.5 | 1.345 | 0.01041 | -0.109 | 129.144
7 | 1.396 | 0.01099 | -0.11 | 127.062
7.5 | 1.446 | 0.01155 | -0.11 | 125.169
8 | 1.492 | 0.01286 | -0.11 | 116.032
8.5 | 1.538 | 0.0135 | -0.111 | 113.913
9 | 1.581 | 0.01421 | -0.111 | 111.257
9.5 | 1.621 | 0.01491 | -0.111 | 108.723
10 | 1.659 | 0.01567 | -0.112 | 105.835
10.5 | 1.69 | 0.01643 | -0.112 | 102.894
11 | 1.718 | 0.01726 | -0.112 | 99.572
11.5 | 1.742 | 0.01824 | -0.113 | 95.54
12 | 1.762 | 0.01918 | -0.113 | 91.861
12.5 | 1.777 | 0.02019 | -0.113 | 88.006
13 | 1.783 | 0.02131 | -0.113 | 83.677
13.5 | 1.784 | 0.02253 | -0.114 | 79.15
14 | 1.779 | 0.0239 | -0.114 | 74.423
14.5 | 1.768 | 0.02522 | -0.114 | 70.1
15 | 1.753 | 0.02619 | -0.114 | 66.93
15.5 | 1.733 | 0.02782 | -0.115 | 62.286
16 | 1.707 | 0.02961 | -0.115 | 57.66
16.5 | 1.677 | 0.03153 | -0.115 | 53.204
17 | 1.644 | 0.03336 | -0.115 | 49.291
17.5 | 1.608 | 0.0356 | -0.115 | 45.153
18 | 1.569 | 0.03763 | -0.115 | 41.69
18.5 | 1.526 | 0.04056 | -0.115 | 37.621

## 130. Re 16M Mach 0.00 (2)
BIGFOIL.COM POLAR EXPORT
NACA63-716 a=0.6
NACA63-716 a=0.6 |  |  |  | Cl Max: | 1.8838 | at alpha= | 20 | deg
XFOIL ncrit=9 |  |  |  | L/D Max: | 196.737 | at alpha= | 3 | deg
Re: | 16000000 |  |  | Cd Min: | 0.06976 | at alpha= | 20 | deg
Mach: | 0 |  |  | Cl=0 at alpha= | -4.8792 | deg
|  |  |  | @ Cl=0.1, Cd= | 0.0051702
|  |  |  | @ Cl=0.4, Cd= | 0.0047489
|  |  |  | @ Cl=0.6, Cd= | 0.0043897
alpha (deg) | Cl | Cd | Cm | Cl/Cd
-20 | -1.3213 | 0.04016 | -0.1031 | -32.9009
-19.5 | -1.3441 | 0.03306 | -0.1062 | -40.6564
-19 | -1.3513 | 0.02778 | -0.1081 | -48.6429
-18.5 | -1.3518 | 0.02344 | -0.1092 | -57.6706
-18 | -1.3578 | 0.02026 | -0.1074 | -67.0188
-17.5 | -1.3558 | 0.01866 | -0.1019 | -72.6581
-17 | -1.322 | 0.01748 | -0.1002 | -75.6293
-16.5 | -1.283 | 0.01637 | -0.099 | -78.3751
-16 | -1.2391 | 0.01544 | -0.0982 | -80.2526
-15.5 | -1.193 | 0.01456 | -0.0976 | -81.9368
-15 | -1.1449 | 0.01373 | -0.0972 | -83.3867
-14.5 | -1.0952 | 0.01294 | -0.097 | -84.6368
-14 | -1.0438 | 0.01223 | -0.0968 | -85.3475
-13.5 | -0.9913 | 0.01157 | -0.0968 | -85.6785
-13 | -0.9381 | 0.01093 | -0.0969 | -85.828
-12.5 | -0.884 | 0.01032 | -0.097 | -85.6589
-12 | -0.8289 | 0.00977 | -0.0972 | -84.8414
-11.5 | -0.7732 | 0.00925 | -0.0975 | -83.5892
-11 | -0.7172 | 0.00874 | -0.0979 | -82.0595
-10.5 | -0.6605 | 0.0083 | -0.0983 | -79.5783
-10 | -0.603 | 0.00793 | -0.0988 | -76.0404
-9.5 | -0.5451 | 0.00759 | -0.0993 | -71.8182
-9 | -0.4869 | 0.00727 | -0.0999 | -66.9739
-8.5 | -0.4287 | 0.00692 | -0.1005 | -61.9509
-8 | -0.3713 | 0.00634 | -0.1011 | -58.5647
-7.5 | -0.3121 | 0.00612 | -0.1018 | -50.9967
-7 | -0.2529 | 0.00592 | -0.1026 | -42.7196
-6.5 | -0.1933 | 0.00576 | -0.1033 | -33.559
-6 | -0.1338 | 0.00562 | -0.1041 | -23.8078
-5.5 | -0.0742 | 0.00548 | -0.1049 | -13.5401
-5 | -0.0144 | 0.00537 | -0.1058 | -2.6816
-4.5 | 0.0452 | 0.00528 | -0.1066 | 8.5606
-4 | 0.1051 | 0.00516 | -0.1075 | 20.3682
-3.5 | 0.1649 | 0.0051 | -0.1083 | 32.3333
-3 | 0.2247 | 0.00503 | -0.1092 | 44.672
-2.5 | 0.2846 | 0.00495 | -0.1101 | 57.4949
-2 | 0.3443 | 0.00487 | -0.111 | 70.6982
-1.5 | 0.4041 | 0.00474 | -0.112 | 85.2532
-1 | 0.4636 | 0.00465 | -0.1129 | 99.6989
-0.5 | 0.5232 | 0.00455 | -0.1139 | 114.989
0 | 0.5825 | 0.00444 | -0.1149 | 131.1937
0.5 | 0.6416 | 0.00427 | -0.1159 | 150.2576
1 | 0.7007 | 0.00428 | -0.1168 | 163.715
1.5 | 0.7598 | 0.00434 | -0.1177 | 175.0691
2 | 0.8187 | 0.00439 | -0.1186 | 186.492
2.5 | 0.8768 | 0.00456 | -0.1194 | 192.2807
3 | 0.9345 | 0.00475 | -0.1201 | 196.7368
3.5 | 0.9909 | 0.00505 | -0.1206 | 196.2178
4 | 1.0466 | 0.00537 | -0.1211 | 194.8976
4.5 | 1.1018 | 0.0057 | -0.1214 | 193.2982
5 | 1.153 | 0.00629 | -0.1212 | 183.3068
5.5 | 1.1978 | 0.00722 | -0.1199 | 165.9003
6 | 1.2446 | 0.00788 | -0.1189 | 157.9442
6.5 | 1.291 | 0.00847 | -0.1178 | 152.4203
7 | 1.3348 | 0.00907 | -0.1163 | 147.1665
7.5 | 1.3763 | 0.00964 | -0.1143 | 142.7697
8 | 1.4026 | 0.01028 | -0.1095 | 136.4397
8.5 | 1.4197 | 0.01119 | -0.1034 | 126.8722
9 | 1.4419 | 0.0123 | -0.0989 | 117.2276
9.5 | 1.4661 | 0.01351 | -0.095 | 108.5196
10 | 1.4942 | 0.01462 | -0.092 | 102.2025
10.5 | 1.5204 | 0.01542 | -0.0887 | 98.5992
11 | 1.5496 | 0.01675 | -0.0862 | 92.5134
11.5 | 1.5778 | 0.01819 | -0.0838 | 86.74
12 | 1.6045 | 0.01979 | -0.0814 | 81.0763
12.5 | 1.6306 | 0.02148 | -0.0791 | 75.9125
13 | 1.6543 | 0.02342 | -0.0767 | 70.6362
13.5 | 1.679 | 0.02539 | -0.0747 | 66.1284
14 | 1.7024 | 0.02755 | -0.0727 | 61.7931
14.5 | 1.725 | 0.02984 | -0.0708 | 57.8083
15 | 1.7474 | 0.03223 | -0.0692 | 54.2166
15.5 | 1.7643 | 0.03515 | -0.0673 | 50.1935
16 | 1.7827 | 0.03804 | -0.0658 | 46.8638
16.5 | 1.8008 | 0.04109 | -0.0644 | 43.8257
17 | 1.8169 | 0.04438 | -0.0632 | 40.9396
17.5 | 1.8326 | 0.04781 | -0.0621 | 38.3309
18 | 1.8466 | 0.05157 | -0.0613 | 35.8076
18.5 | 1.8594 | 0.05552 | -0.0607 | 33.4906
19 | 1.8692 | 0.05996 | -0.0602 | 31.1741
19.5 | 1.8768 | 0.06475 | -0.06 | 28.9853
20 | 1.8838 | 0.06976 | -0.0601 | 27.004

## 131. Re 16M Mach 0.10 (1)
BIGFOIL.COM POLAR EXPORT
NACA63-716 a=0.6
NACA63-716 a=0.6 |  |  |  | Cl Max: | 1.779 | at alpha= | 13 | deg
JavaFoil+Calcfoil stall+Eppler ext transition |  |  |  | L/D Max: | 140.801 | at alpha= | 4.5 | deg
Re: | 16000000 |  |  | Cd Min: | 0.00463 | at alpha= | -6 | deg
Mach: | 0.1 |  |  | Cl=0 at alpha= | -4.8443 | deg
|  |  |  | @ Cl=0.1, Cd= | 0.0053581
|  |  |  | @ Cl=0.4, Cd= | 0.0054236
|  |  |  | @ Cl=0.6, Cd= | 0.0057415
alpha (deg) | Cl | Cd | Cm | Cl/Cd
-17.5 | -0.567 | 0.11866 | -0.051 | -4.78
-17 | -0.58 | 0.11207 | -0.052 | -5.175
-16.5 | -0.591 | 0.10557 | -0.054 | -5.602
-16 | -0.601 | 0.0989 | -0.055 | -6.078
-15.5 | -0.609 | 0.09232 | -0.056 | -6.594
-15 | -0.615 | 0.08527 | -0.058 | -7.208
-14.5 | -0.619 | 0.07752 | -0.061 | -7.982
-14 | -0.628 | 0.06289 | -0.066 | -9.986
-13.5 | -0.632 | 0.05166 | -0.071 | -12.241
-13 | -0.623 | 0.04901 | -0.071 | -12.709
-12.5 | -0.638 | 0.02863 | -0.079 | -22.279
-12 | -0.631 | 0.02158 | -0.082 | -29.247
-11.5 | -0.614 | 0.01839 | -0.084 | -33.388
-11 | -0.608 | 0.01155 | -0.089 | -52.64
-10.5 | -0.597 | 0.00567 | -0.093 | -105.366
-10 | -0.559 | 0.00549 | -0.094 | -101.706
-9.5 | -0.516 | 0.00536 | -0.094 | -96.264
-9 | -0.47 | 0.00525 | -0.095 | -89.554
-8.5 | -0.421 | 0.00503 | -0.095 | -83.775
-8 | -0.369 | 0.00506 | -0.096 | -72.935
-7.5 | -0.315 | 0.00496 | -0.096 | -63.391
-7 | -0.258 | 0.00471 | -0.097 | -54.796
-6.5 | -0.2 | 0.00467 | -0.098 | -42.821
-6 | -0.14 | 0.00463 | -0.098 | -30.291
-5.5 | -0.08 | 0.00466 | -0.099 | -17.186
-5 | -0.019 | 0.00464 | -0.099 | -4.167
-4.5 | 0.042 | 0.00533 | -0.1 | 7.864
-4 | 0.104 | 0.00536 | -0.1 | 19.312
-3.5 | 0.165 | 0.00539 | -0.101 | 30.683
-3 | 0.227 | 0.0054 | -0.101 | 42.037
-2.5 | 0.289 | 0.00543 | -0.102 | 53.251
-2 | 0.352 | 0.00547 | -0.103 | 64.349
-1.5 | 0.414 | 0.00541 | -0.103 | 76.486
-1 | 0.475 | 0.0054 | -0.104 | 88.13
-0.5 | 0.537 | 0.0057 | -0.104 | 94.306
0 | 0.599 | 0.00574 | -0.105 | 104.363
0.5 | 0.661 | 0.00583 | -0.105 | 113.317
1 | 0.722 | 0.00588 | -0.106 | 122.862
1.5 | 0.784 | 0.00603 | -0.107 | 129.959
2 | 0.845 | 0.00622 | -0.107 | 135.87
2.5 | 0.907 | 0.00659 | -0.108 | 137.537
3 | 0.968 | 0.00693 | -0.108 | 139.67
3.5 | 1.023 | 0.00733 | -0.109 | 139.485
4 | 1.076 | 0.00765 | -0.109 | 140.572
4.5 | 1.132 | 0.00804 | -0.109 | 140.801
5 | 1.188 | 0.00858 | -0.109 | 138.484
5.5 | 1.243 | 0.0092 | -0.109 | 135.094
6 | 1.298 | 0.00984 | -0.11 | 131.947
6.5 | 1.35 | 0.01052 | -0.11 | 128.37
7 | 1.402 | 0.01111 | -0.11 | 126.183
7.5 | 1.452 | 0.01168 | -0.111 | 124.266
8 | 1.498 | 0.013 | -0.111 | 115.237
8.5 | 1.543 | 0.01367 | -0.111 | 112.87
9 | 1.586 | 0.0144 | -0.112 | 110.158
9.5 | 1.626 | 0.0151 | -0.112 | 107.718
10 | 1.663 | 0.01587 | -0.112 | 104.777
10.5 | 1.694 | 0.01666 | -0.112 | 101.721
11 | 1.721 | 0.01752 | -0.113 | 98.263
11.5 | 1.744 | 0.01852 | -0.113 | 94.148
12 | 1.762 | 0.01948 | -0.113 | 90.447
12.5 | 1.775 | 0.02061 | -0.114 | 86.087
13 | 1.779 | 0.02169 | -0.114 | 82.017
13.5 | 1.776 | 0.02306 | -0.114 | 77.018
14 | 1.768 | 0.02438 | -0.114 | 72.521
14.5 | 1.754 | 0.02572 | -0.115 | 68.193
15 | 1.735 | 0.0268 | -0.115 | 64.725
15.5 | 1.709 | 0.02867 | -0.115 | 59.604
16 | 1.679 | 0.03061 | -0.115 | 54.848
16.5 | 1.644 | 0.03242 | -0.115 | 50.722
17 | 1.606 | 0.03431 | -0.116 | 46.799
17.5 | 1.564 | 0.03677 | -0.116 | 42.526
18 | 1.518 | 0.03924 | -0.116 | 38.696

## 132. Re 16M Mach 0.10 (2)
BIGFOIL.COM POLAR EXPORT
NACA63-716 a=0.6
NACA63-716 a=0.6 |  |  |  | Cl Max: | 1.878 | at alpha= | 20 | deg
XFOIL ncrit=9 |  |  |  | L/D Max: | 198.084 | at alpha= | 3 | deg
Re: | 16000000 |  |  | Cd Min: | 0.0732 | at alpha= | 20 | deg
Mach: | 0.1 |  |  | Cl=0 at alpha= | -4.8777 | deg
|  |  |  | @ Cl=0.1, Cd= | 0.0051813
|  |  |  | @ Cl=0.4, Cd= | 0.0047647
|  |  |  | @ Cl=0.6, Cd= | 0.0044114
alpha (deg) | Cl | Cd | Cm | Cl/Cd
-20 | -1.2415 | 0.05128 | -0.0993 | -24.2102
-19.5 | -1.2879 | 0.04066 | -0.1056 | -31.6749
-19 | -1.3094 | 0.03354 | -0.109 | -39.04
-18.5 | -1.3189 | 0.02798 | -0.111 | -47.1372
-18 | -1.3205 | 0.02346 | -0.1122 | -56.2873
-17.5 | -1.3332 | 0.02008 | -0.1095 | -66.3944
-17 | -1.3223 | 0.01865 | -0.1047 | -70.9008
-16.5 | -1.2884 | 0.01732 | -0.1029 | -74.388
-16 | -1.2467 | 0.01625 | -0.1016 | -76.72
-15.5 | -1.2019 | 0.01524 | -0.1007 | -78.8648
-15 | -1.1546 | 0.0143 | -0.1 | -80.7413
-14.5 | -1.1052 | 0.0134 | -0.0994 | -82.4776
-14 | -1.0538 | 0.01262 | -0.0991 | -83.5024
-13.5 | -1.0009 | 0.01191 | -0.0989 | -84.0386
-13 | -0.9472 | 0.01121 | -0.0988 | -84.496
-12.5 | -0.8927 | 0.01054 | -0.0987 | -84.6964
-12 | -0.8371 | 0.00996 | -0.0988 | -84.0462
-11.5 | -0.7808 | 0.00941 | -0.099 | -82.9756
-11 | -0.724 | 0.0089 | -0.0992 | -81.3483
-10.5 | -0.6668 | 0.00841 | -0.0995 | -79.2866
-10 | -0.6087 | 0.008 | -0.0999 | -76.0875
-9.5 | -0.5502 | 0.00765 | -0.1004 | -71.9216
-9 | -0.4914 | 0.00733 | -0.1009 | -67.0396
-8.5 | -0.4326 | 0.00698 | -0.1015 | -61.9771
-8 | -0.3747 | 0.00637 | -0.102 | -58.8226
-7.5 | -0.3149 | 0.00615 | -0.1026 | -51.2033
-7 | -0.2551 | 0.00594 | -0.1033 | -42.9461
-6.5 | -0.195 | 0.00577 | -0.1041 | -33.7955
-6 | -0.135 | 0.00564 | -0.1048 | -23.9362
-5.5 | -0.0749 | 0.00549 | -0.1056 | -13.643
-5 | -0.0147 | 0.00539 | -0.1065 | -2.7273
-4.5 | 0.0454 | 0.00529 | -0.1073 | 8.5822
-4 | 0.1057 | 0.00517 | -0.1081 | 20.4449
-3.5 | 0.166 | 0.00511 | -0.109 | 32.4853
-3 | 0.2262 | 0.00504 | -0.1099 | 44.881
-2.5 | 0.2866 | 0.00496 | -0.1108 | 57.7823
-2 | 0.3466 | 0.00488 | -0.1117 | 71.0246
-1.5 | 0.4068 | 0.00475 | -0.1127 | 85.6421
-1 | 0.4668 | 0.00466 | -0.1136 | 100.1717
-0.5 | 0.5267 | 0.00456 | -0.1146 | 115.5044
0 | 0.5865 | 0.00445 | -0.1155 | 131.7978
0.5 | 0.6459 | 0.00428 | -0.1166 | 150.9112
1 | 0.7054 | 0.00429 | -0.1175 | 164.4289
1.5 | 0.7649 | 0.00434 | -0.1184 | 176.2442
2 | 0.8243 | 0.0044 | -0.1193 | 187.3409
2.5 | 0.8828 | 0.00456 | -0.1201 | 193.5965
3 | 0.9409 | 0.00475 | -0.1208 | 198.0842
3.5 | 0.9976 | 0.00506 | -0.1213 | 197.1542
4 | 1.0537 | 0.00538 | -0.1217 | 195.855
4.5 | 1.1094 | 0.0057 | -0.1221 | 194.6316
5 | 1.1609 | 0.00629 | -0.1218 | 184.5628
5.5 | 1.206 | 0.00721 | -0.1205 | 167.2677
6 | 1.2521 | 0.00792 | -0.1193 | 158.0934
6.5 | 1.298 | 0.00853 | -0.118 | 152.1688
7 | 1.3411 | 0.00915 | -0.1162 | 146.5683
7.5 | 1.3817 | 0.00974 | -0.114 | 141.8583
8 | 1.3996 | 0.01046 | -0.1075 | 133.805
8.5 | 1.4213 | 0.01139 | -0.1024 | 124.7849
9.5 | 1.4677 | 0.01388 | -0.094 | 105.7421
10 | 1.4955 | 0.01507 | -0.0909 | 99.2369
10.5 | 1.5212 | 0.01596 | -0.0876 | 95.3133
11 | 1.5501 | 0.01737 | -0.0851 | 89.2401
11.5 | 1.5785 | 0.01887 | -0.0826 | 83.6513
12 | 1.6051 | 0.02054 | -0.0802 | 78.1451
12.5 | 1.632 | 0.02225 | -0.0779 | 73.3483
13 | 1.6562 | 0.02425 | -0.0756 | 68.2969
13.5 | 1.6813 | 0.02629 | -0.0736 | 63.9521
14 | 1.7033 | 0.02865 | -0.0715 | 59.452
14.5 | 1.7244 | 0.03115 | -0.0696 | 55.3579
15 | 1.7465 | 0.03368 | -0.0679 | 51.8557
15.5 | 1.7632 | 0.03671 | -0.066 | 48.0305
16 | 1.7847 | 0.03943 | -0.0646 | 45.2625
16.5 | 1.8014 | 0.04272 | -0.0632 | 42.1676
17 | 1.8154 | 0.04634 | -0.0619 | 39.1757
17.5 | 1.8295 | 0.05011 | -0.0609 | 36.5097
18 | 1.8426 | 0.05408 | -0.0601 | 34.0717
18.5 | 1.855 | 0.05827 | -0.0596 | 31.8346
19 | 1.8635 | 0.06302 | -0.0592 | 29.57
19.5 | 1.8705 | 0.06805 | -0.0591 | 27.4871
20 | 1.878 | 0.0732 | -0.0594 | 25.6557

## 133. Re 16M Mach 0.25 (1)
BIGFOIL.COM POLAR EXPORT
NACA63-716 a=0.6
NACA63-716 a=0.6 |  |  |  | Cl Max: | 1.75 | at alpha= | 12 | deg
JavaFoil+Calcfoil stall+Eppler ext transition |  |  |  | L/D Max: | 139.045 | at alpha= | 4 | deg
Re: | 16000000 |  |  | Cd Min: | 0.00465 | at alpha= | -5 | deg
Mach: | 0.25 |  |  | Cl=0 at alpha= | -4.8413 | deg
|  |  |  | @ Cl=0.1, Cd= | 0.0053981
|  |  |  | @ Cl=0.4, Cd= | 0.0055059
|  |  |  | @ Cl=0.6, Cd= | 0.0058333
alpha (deg) | Cl | Cd | Cm | Cl/Cd
-16.5 | -0.315 | 0.12238 | -0.048 | -2.57
-16 | -0.357 | 0.11405 | -0.049 | -3.133
-15.5 | -0.396 | 0.10725 | -0.05 | -3.688
-15 | -0.429 | 0.10017 | -0.051 | -4.287
-14.5 | -0.458 | 0.09573 | -0.052 | -4.783
-14 | -0.482 | 0.08924 | -0.053 | -5.397
-13.5 | -0.5 | 0.08291 | -0.055 | -6.033
-13 | -0.514 | 0.07514 | -0.058 | -6.84
-12.5 | -0.526 | 0.06416 | -0.064 | -8.195
-12 | -0.537 | 0.0499 | -0.071 | -10.765
-11.5 | -0.55 | 0.03287 | -0.08 | -16.745
-11 | -0.546 | 0.02545 | -0.083 | -21.454
-10.5 | -0.538 | 0.01792 | -0.087 | -30.018
-10 | -0.535 | 0.01003 | -0.093 | -53.313
-9.5 | -0.514 | 0.00558 | -0.097 | -92.104
-9 | -0.472 | 0.0054 | -0.097 | -87.38
-8.5 | -0.425 | 0.00528 | -0.098 | -80.598
-8 | -0.375 | 0.00505 | -0.098 | -74.183
-7.5 | -0.321 | 0.00499 | -0.099 | -64.197
-7 | -0.264 | 0.00478 | -0.1 | -55.201
-6.5 | -0.205 | 0.00472 | -0.1 | -43.376
-6 | -0.144 | 0.00467 | -0.101 | -30.796
-5.5 | -0.082 | 0.00469 | -0.101 | -17.533
-5 | -0.02 | 0.00465 | -0.102 | -4.258
-4.5 | 0.043 | 0.00538 | -0.103 | 8.003
-4 | 0.106 | 0.0054 | -0.103 | 19.694
-3.5 | 0.17 | 0.00542 | -0.104 | 31.308
-3 | 0.233 | 0.00547 | -0.104 | 42.699
-2.5 | 0.297 | 0.00549 | -0.105 | 54.143
-2 | 0.362 | 0.00553 | -0.105 | 65.436
-1.5 | 0.425 | 0.00549 | -0.106 | 77.456
-1 | 0.489 | 0.00547 | -0.107 | 89.292
-0.5 | 0.552 | 0.00578 | -0.107 | 95.433
0 | 0.615 | 0.00585 | -0.108 | 105.297
0.5 | 0.679 | 0.00589 | -0.108 | 115.224
1 | 0.742 | 0.00597 | -0.109 | 124.394
1.5 | 0.805 | 0.00613 | -0.11 | 131.398
2 | 0.868 | 0.00637 | -0.11 | 136.365
2.5 | 0.932 | 0.00679 | -0.111 | 137.1
3 | 0.995 | 0.00721 | -0.111 | 137.922
3.5 | 1.042 | 0.00755 | -0.111 | 138.119
4 | 1.101 | 0.00792 | -0.111 | 139.045
4.5 | 1.159 | 0.00837 | -0.112 | 138.414
5 | 1.216 | 0.00898 | -0.112 | 135.423
5.5 | 1.273 | 0.00965 | -0.112 | 131.936
6 | 1.329 | 0.01039 | -0.112 | 127.911
6.5 | 1.382 | 0.01115 | -0.113 | 123.949
7 | 1.434 | 0.01176 | -0.113 | 121.97
7.5 | 1.484 | 0.01243 | -0.113 | 119.41
8 | 1.53 | 0.01387 | -0.114 | 110.342
8.5 | 1.574 | 0.01467 | -0.114 | 107.352
9 | 1.615 | 0.01544 | -0.114 | 104.628
9.5 | 1.653 | 0.01624 | -0.115 | 101.78
10 | 1.686 | 0.01714 | -0.115 | 98.404
10.5 | 1.712 | 0.01807 | -0.115 | 94.71
11 | 1.731 | 0.01914 | -0.115 | 90.442
11.5 | 1.744 | 0.02027 | -0.116 | 86.065
12 | 1.75 | 0.02143 | -0.116 | 81.684
12.5 | 1.749 | 0.02276 | -0.116 | 76.826
13 | 1.734 | 0.02413 | -0.117 | 71.87
13.5 | 1.709 | 0.02577 | -0.117 | 66.303
14 | 1.673 | 0.02754 | -0.117 | 60.755
14.5 | 1.629 | 0.02913 | -0.117 | 55.909
15 | 1.574 | 0.03098 | -0.117 | 50.806
15.5 | 1.51 | 0.03343 | -0.117 | 45.167
16 | 1.438 | 0.03579 | -0.118 | 40.171
16.5 | 1.357 | 0.03895 | -0.118 | 34.843
17 | 1.27 | 0.04252 | -0.117 | 29.861

## 134. Re 16M Mach 0.25 (2)
BIGFOIL.COM POLAR EXPORT
NACA63-716 a=0.6
NACA63-716 a=0.6 |  |  |  | Cl Max: | 1.8489 | at alpha= | 20 | deg
XFOIL ncrit=9 |  |  |  | L/D Max: | 204.644 | at alpha= | 3.5 | deg
Re: | 16000000 |  |  | Cd Min: | 0.18809 | at alpha= | -20 | deg
Mach: | 0.25 |  |  | Cl=0 at alpha= | -4.8716 | deg
|  |  |  | @ Cl=0.1, Cd= | 0.0052635
|  |  |  | @ Cl=0.4, Cd= | 0.0048422
|  |  |  | @ Cl=0.6, Cd= | 0.0044876
alpha (deg) | Cl | Cd | Cm | Cl/Cd
-20 | -0.529 | 0.18809 | -0.0144 | -2.8125
-19.5 | -0.524 | 0.17817 | -0.0206 | -2.941
-19 | -0.5131 | 0.16999 | -0.026 | -3.0184
-18.5 | -0.5121 | 0.15952 | -0.0326 | -3.2103
-18 | -0.5284 | 0.14543 | -0.0412 | -3.6334
-17.5 | -1.0025 | 0.05956 | -0.1032 | -16.8318
-17 | -1.0541 | 0.04673 | -0.1125 | -22.5572
-16.5 | -1.1028 | 0.03618 | -0.1191 | -30.4809
-16 | -1.1092 | 0.03036 | -0.1216 | -36.5349
-15.5 | -1.1199 | 0.02459 | -0.1238 | -45.5429
-15 | -1.1541 | 0.02046 | -0.1194 | -56.4076
-14.5 | -1.1334 | 0.01799 | -0.1161 | -63.0017
-14 | -1.0939 | 0.01618 | -0.1138 | -67.6082
-13.5 | -1.0471 | 0.01463 | -0.1119 | -71.5721
-13 | -0.9958 | 0.01327 | -0.1105 | -75.0414
-12.5 | -0.9409 | 0.01212 | -0.1093 | -77.632
-12 | -0.8831 | 0.0112 | -0.1084 | -78.8482
-11.5 | -0.8239 | 0.0104 | -0.1077 | -79.2212
-11 | -0.7637 | 0.00972 | -0.1072 | -78.57
-10.5 | -0.7027 | 0.00911 | -0.1068 | -77.135
-10 | -0.6412 | 0.00855 | -0.1066 | -74.9942
-9.5 | -0.5793 | 0.00806 | -0.1065 | -71.8734
-9 | -0.517 | 0.00765 | -0.1066 | -67.5817
-8.5 | -0.4545 | 0.00731 | -0.1068 | -62.1751
-8 | -0.392 | 0.00691 | -0.107 | -56.7294
-7.5 | -0.3307 | 0.0063 | -0.1073 | -52.4921
-7 | -0.2677 | 0.0061 | -0.1078 | -43.8852
-6.5 | -0.2048 | 0.00587 | -0.1083 | -34.8893
-6 | -0.1418 | 0.00573 | -0.1089 | -24.7469
-5.5 | -0.079 | 0.00558 | -0.1096 | -14.1577
-5 | -0.0161 | 0.00545 | -0.1103 | -2.9541
-4.5 | 0.0466 | 0.00534 | -0.111 | 8.7266
-4 | 0.1094 | 0.00525 | -0.1118 | 20.8381
-3.5 | 0.1721 | 0.00515 | -0.1127 | 33.4175
-3 | 0.2346 | 0.00509 | -0.1135 | 46.0904
-2.5 | 0.2973 | 0.005 | -0.1144 | 59.46
-2 | 0.3596 | 0.00492 | -0.1154 | 73.0894
-1.5 | 0.4219 | 0.0048 | -0.1163 | 87.8958
-1 | 0.4843 | 0.0047 | -0.1173 | 103.0426
-0.5 | 0.5463 | 0.0046 | -0.1183 | 118.7609
0 | 0.6084 | 0.00447 | -0.1193 | 136.1074
0.5 | 0.6699 | 0.00431 | -0.1204 | 155.4292
1 | 0.7316 | 0.00432 | -0.1213 | 169.3519
1.5 | 0.7934 | 0.00438 | -0.1222 | 181.1416
2 | 0.8551 | 0.00443 | -0.1232 | 193.0248
2.5 | 0.9162 | 0.00456 | -0.124 | 200.9211
3 | 0.9761 | 0.0048 | -0.1246 | 203.3542
3.5 | 1.0355 | 0.00506 | -0.1252 | 204.6443
4 | 1.0938 | 0.00539 | -0.1255 | 202.9314
4.5 | 1.151 | 0.00576 | -0.1257 | 199.8264
5 | 1.2043 | 0.00633 | -0.1252 | 190.2528
5.5 | 1.2503 | 0.00723 | -0.1235 | 172.9322
6 | 1.2919 | 0.00816 | -0.121 | 158.3211
6.5 | 1.334 | 0.00888 | -0.1185 | 150.2252
7 | 1.3683 | 0.00955 | -0.1145 | 143.2775
7.5 | 1.3799 | 0.01052 | -0.1067 | 131.1692
8.5 | 1.4284 | 0.013 | -0.0974 | 109.8769
9 | 1.449 | 0.01468 | -0.0928 | 98.7057
9.5 | 1.4736 | 0.01631 | -0.089 | 90.3495
10 | 1.5018 | 0.01784 | -0.0858 | 84.1816
10.5 | 1.5285 | 0.01903 | -0.0826 | 80.3205
11 | 1.5561 | 0.02086 | -0.0798 | 74.5973
11.5 | 1.5847 | 0.02273 | -0.0773 | 69.7184
12 | 1.6108 | 0.02488 | -0.0747 | 64.7428
12.5 | 1.6372 | 0.02712 | -0.0724 | 60.3687
13 | 1.6598 | 0.02972 | -0.0699 | 55.8479
13.5 | 1.6849 | 0.03224 | -0.0678 | 52.2612
14 | 1.7044 | 0.03528 | -0.0655 | 48.3107
14.5 | 1.7272 | 0.03815 | -0.0636 | 45.2739
15 | 1.7473 | 0.04137 | -0.0617 | 42.2359
15.5 | 1.7641 | 0.04502 | -0.06 | 39.1848
16 | 1.7806 | 0.04884 | -0.0586 | 36.4578
16.5 | 1.7934 | 0.05319 | -0.0573 | 33.7169
17 | 1.808 | 0.0575 | -0.0563 | 31.4435
17.5 | 1.82 | 0.06226 | -0.0557 | 29.2323
18 | 1.8275 | 0.06763 | -0.0553 | 27.022
18.5 | 1.8367 | 0.07302 | -0.0552 | 25.1534
19 | 1.8439 | 0.0788 | -0.0555 | 23.3997
19.5 | 1.8482 | 0.08509 | -0.0562 | 21.7205
20 | 1.8489 | 0.09202 | -0.0573 | 20.0924

## 135. Re 16M Mach 0.50 (1)
BIGFOIL.COM POLAR EXPORT
NACA63-716 a=0.6
NACA63-716 a=0.6 |  |  |  | Cl Max: | 1.685 | at alpha= | 9 | deg
JavaFoil+Calcfoil stall+Eppler ext transition |  |  |  | L/D Max: | 132.309 | at alpha= | 2 | deg
Re: | 16000000 |  |  | Cd Min: | 0.00475 | at alpha= | -5 | deg
Mach: | 0.5 |  |  | Cl=0 at alpha= | -4.8429 | deg
|  |  |  | @ Cl=0.1, Cd= | 0.0056174
|  |  |  | @ Cl=0.4, Cd= | 0.0058161
|  |  |  | @ Cl=0.6, Cd= | 0.00587
alpha (deg) | Cl | Cd | Cm | Cl/Cd
-20 | -0.872 | 0.17415 | -0.058 | -5.009
-19.5 | -0.844 | 0.16385 | -0.057 | -5.148
-19 | -0.814 | 0.16157 | -0.057 | -5.039
-18.5 | -0.785 | 0.15661 | -0.057 | -5.013
-18 | -0.758 | 0.14104 | -0.058 | -5.376
-17.5 | -0.728 | 0.13858 | -0.057 | -5.255
-17 | -0.699 | 0.13287 | -0.057 | -5.261
-16.5 | -0.67 | 0.1286 | -0.056 | -5.21
-16 | -0.642 | 0.11166 | -0.058 | -5.753
-15.5 | -0.615 | 0.10573 | -0.06 | -5.82
-15 | -0.587 | 0.0993 | -0.061 | -5.91
-14.5 | -0.558 | 0.09334 | -0.061 | -5.979
-14 | -0.532 | 0.0833 | -0.065 | -6.391
-13.5 | -0.514 | 0.06706 | -0.074 | -7.662
-13 | -0.505 | 0.04366 | -0.085 | -11.574
-12.5 | -0.439 | 0.08567 | -0.055 | -5.125
-12 | -0.411 | 0.07755 | -0.058 | -5.302
-11.5 | -0.385 | 0.06901 | -0.062 | -5.573
-11 | -0.363 | 0.05505 | -0.074 | -6.601
-10.5 | -0.36 | 0.02633 | -0.093 | -13.679
-10 | -0.295 | 0.06828 | -0.053 | -4.317
-9.5 | -0.268 | 0.05829 | -0.059 | -4.59
-9 | -0.238 | 0.05814 | -0.056 | -4.094
-8.5 | -0.21 | 0.05419 | -0.058 | -3.869
-8 | -0.273 | 0.0419 | -0.074 | -6.505
-7.5 | -0.313 | 0.00923 | -0.107 | -33.928
-7 | -0.279 | 0.0054 | -0.111 | -51.607
-6.5 | -0.221 | 0.00528 | -0.112 | -41.885
-6 | -0.157 | 0.00492 | -0.113 | -31.956
-5.5 | -0.09 | 0.00482 | -0.113 | -18.77
-5 | -0.022 | 0.00475 | -0.114 | -4.616
-4.5 | 0.048 | 0.00561 | -0.115 | 8.516
-4 | 0.118 | 0.00562 | -0.115 | 21.064
-3.5 | 0.189 | 0.00565 | -0.116 | 33.515
-3 | 0.26 | 0.0057 | -0.117 | 45.661
-2.5 | 0.332 | 0.00575 | -0.117 | 57.648
-2 | 0.404 | 0.00582 | -0.118 | 69.489
-1.5 | 0.475 | 0.00582 | -0.119 | 81.704
-1 | 0.546 | 0.00587 | -0.119 | 92.993
-0.5 | 0.617 | 0.00587 | -0.12 | 105.182
0 | 0.688 | 0.00596 | -0.121 | 115.536
0.5 | 0.759 | 0.00644 | -0.121 | 117.84
1 | 0.825 | 0.00628 | -0.121 | 131.338
1.5 | 0.892 | 0.00689 | -0.121 | 129.374
2 | 0.959 | 0.00725 | -0.122 | 132.309
2.5 | 1.026 | 0.00776 | -0.122 | 132.192
3 | 1.092 | 0.00837 | -0.122 | 130.51
3.5 | 1.148 | 0.00891 | -0.122 | 128.73
4 | 1.212 | 0.0095 | -0.123 | 127.649
4.5 | 1.276 | 0.01015 | -0.123 | 125.722
5 | 1.339 | 0.01113 | -0.123 | 120.277
5.5 | 1.401 | 0.01219 | -0.124 | 114.909
6 | 1.46 | 0.01329 | -0.124 | 109.864
6.5 | 1.515 | 0.01435 | -0.124 | 105.56
7 | 1.566 | 0.01541 | -0.125 | 101.615
7.5 | 1.611 | 0.01755 | -0.125 | 91.777
8 | 1.649 | 0.01882 | -0.125 | 87.604
8.5 | 1.675 | 0.02021 | -0.126 | 82.89
9 | 1.685 | 0.02171 | -0.126 | 77.607
9.5 | 1.671 | 0.02353 | -0.126 | 71.01
10 | 1.607 | 0.02576 | -0.126 | 62.367
10.5 | 1.309 | 0.02915 | -0.127 | 44.914
11 | 1.032 | 0.03299 | -0.126 | 31.269
11.5 | 1.063 | 0.03321 | -0.127 | 31.997
12 | 1.088 | 0.03778 | -0.127 | 28.805
12.5 | 1.12 | 0.03698 | -0.128 | 30.297
13 | 1.146 | 0.04114 | -0.127 | 27.865
13.5 | 1.176 | 0.04203 | -0.128 | 27.973
14 | 1.202 | 0.04603 | -0.128 | 26.11

## 136. Re 16M Mach 0.50 (2)
BIGFOIL.COM POLAR EXPORT
NACA63-716 a=0.6
NACA63-716 a=0.6 |  |  |  | Cl Max: | 1.7347 | at alpha= | 15 | deg
XFOIL ncrit=9 |  |  |  | L/D Max: | 228.132 | at alpha= | 3.5 | deg
Re: | 16000000 |  |  | Cd Min: | 0.21012 | at alpha= | 20 | deg
Mach: | 0.5 |  |  | Cl=0 at alpha= | -4.8387 | deg
|  |  |  | @ Cl=0.1, Cd= | 0.0055578
|  |  |  | @ Cl=0.4, Cd= | 0.0052005
|  |  |  | @ Cl=0.6, Cd= | 0.0048754
alpha (deg) | Cl | Cd | Cm | Cl/Cd
-14 | -0.3059 | 0.11859 | -0.0746 | -2.5795
-13.5 | -0.3083 | 0.10811 | -0.0817 | -2.8517
-13 | -0.3173 | 0.0972 | -0.0893 | -3.2644
-12.5 | -0.3529 | 0.08346 | -0.0998 | -4.2284
-12 | -0.4351 | 0.06618 | -0.1146 | -6.5745
-11.5 | -0.4602 | 0.05638 | -0.1216 | -8.1625
-11 | -0.4741 | 0.04683 | -0.128 | -10.1239
-10.5 | -0.4917 | 0.03767 | -0.1348 | -13.0528
-10 | -0.5165 | 0.02951 | -0.1404 | -17.5025
-9.5 | -0.5483 | 0.02313 | -0.1429 | -23.7051
-9 | -0.5697 | 0.01723 | -0.1406 | -33.0644
-8.5 | -0.5613 | 0.01069 | -0.1378 | -52.507
-8 | -0.492 | 0.00807 | -0.1335 | -60.9665
-7.5 | -0.4107 | 0.00757 | -0.1315 | -54.2536
-7 | -0.3312 | 0.00708 | -0.13 | -46.7797
-6.5 | -0.2531 | 0.00667 | -0.129 | -37.946
-6 | -0.177 | 0.00619 | -0.1284 | -28.5945
-5.5 | -0.1002 | 0.00598 | -0.1281 | -16.7559
-5 | -0.0242 | 0.0058 | -0.1281 | -4.1724
-4.5 | 0.0508 | 0.00565 | -0.1283 | 8.9912
-4 | 0.1255 | 0.00551 | -0.1287 | 22.7768
-3.5 | 0.1995 | 0.00541 | -0.1293 | 36.8762
-3 | 0.273 | 0.00531 | -0.1301 | 51.4124
-2.5 | 0.3463 | 0.00523 | -0.1309 | 66.2141
-2 | 0.4191 | 0.00519 | -0.1318 | 80.7514
-1.5 | 0.4918 | 0.00504 | -0.1329 | 97.5794
-0.5 | 0.6364 | 0.00482 | -0.1351 | 132.0332
0 | 0.7082 | 0.00471 | -0.1363 | 150.3609
0.5 | 0.7802 | 0.0045 | -0.1375 | 173.3778
1 | 0.8522 | 0.00452 | -0.1386 | 188.5398
1.5 | 0.9238 | 0.00465 | -0.1395 | 198.6667
2 | 0.9959 | 0.00472 | -0.1404 | 210.9958
2.5 | 1.0679 | 0.00485 | -0.1412 | 220.1856
3 | 1.139 | 0.00505 | -0.1418 | 225.5446
3.5 | 1.2091 | 0.0053 | -0.142 | 228.1321
4 | 1.2753 | 0.0057 | -0.1415 | 223.7368
4.5 | 1.3384 | 0.00619 | -0.1403 | 216.2197
5 | 1.3941 | 0.00684 | -0.1378 | 203.8158
5.5 | 1.4329 | 0.00774 | -0.1324 | 185.1292
6 | 1.4179 | 0.00958 | -0.1189 | 148.0063
6.5 | 1.4222 | 0.01198 | -0.1102 | 118.7145
7 | 1.4229 | 0.0149 | -0.102 | 95.4966
7.5 | 1.4356 | 0.01758 | -0.0955 | 81.661
8 | 1.4525 | 0.0203 | -0.0899 | 71.5517
8.5 | 1.4706 | 0.0232 | -0.0848 | 63.3879
10 | 1.5169 | 0.03397 | -0.0715 | 44.6541
10.5 | 1.5419 | 0.03743 | -0.0682 | 41.1942
12 | 1.6208 | 0.04824 | -0.0599 | 33.5987
12.5 | 1.6464 | 0.05242 | -0.0574 | 31.4079
13 | 1.6684 | 0.05709 | -0.0552 | 29.224
13.5 | 1.6911 | 0.06195 | -0.0533 | 27.2978
14 | 1.711 | 0.0673 | -0.0516 | 25.4235
14.5 | 1.7273 | 0.07325 | -0.0503 | 23.5809
15 | 1.7347 | 0.08038 | -0.0496 | 21.5812
15.5 | 1.7273 | 0.08934 | -0.0499 | 19.334
16 | 1.7019 | 0.10063 | -0.052 | 16.9125
16.5 | 1.6701 | 0.11322 | -0.0558 | 14.7509
17 | 1.6361 | 0.12654 | -0.0611 | 12.9295
17.5 | 1.6042 | 0.14007 | -0.0675 | 11.4528
18 | 1.5738 | 0.15387 | -0.0751 | 10.2281
18.5 | 1.5457 | 0.16781 | -0.0837 | 9.211
19 | 1.5198 | 0.18175 | -0.093 | 8.362
19.5 | 1.4959 | 0.1959 | -0.1029 | 7.636
20 | 1.4747 | 0.21012 | -0.1132 | 7.0184

## 137. Re 18M Mach 0.00 (1)
BIGFOIL.COM POLAR EXPORT
NACA63-716 a=0.6
NACA63-716 a=0.6 |  |  |  | Cl Max: | 1.785 | at alpha= | 13 | deg
JavaFoil+Calcfoil stall+Eppler ext transition |  |  |  | L/D Max: | 156.993 | at alpha= | 4 | deg
Re: | 18000000 |  |  | Cd Min: | 0.00458 | at alpha= | -5 | deg
Mach: | 0 |  |  | Cl=0 at alpha= | -4.8443 | deg
|  |  |  | @ Cl=0.1, Cd= | 0.005328
|  |  |  | @ Cl=0.4, Cd= | 0.0053997
|  |  |  | @ Cl=0.6, Cd= | 0.005792
alpha (deg) | Cl | Cd | Cm | Cl/Cd
-18 | -0.593 | 0.12156 | -0.052 | -4.88
-17.5 | -0.604 | 0.11495 | -0.053 | -5.259
-17 | -0.614 | 0.10832 | -0.054 | -5.673
-16.5 | -0.623 | 0.10169 | -0.055 | -6.125
-16 | -0.63 | 0.09494 | -0.056 | -6.631
-15.5 | -0.636 | 0.08712 | -0.058 | -7.295
-15 | -0.64 | 0.07918 | -0.061 | -8.079
-14.5 | -0.644 | 0.06931 | -0.064 | -9.289
-14 | -0.65 | 0.05653 | -0.069 | -11.494
-13.5 | -0.661 | 0.03946 | -0.075 | -16.762
-13 | -0.662 | 0.03015 | -0.078 | -21.943
-12.5 | -0.651 | 0.02562 | -0.08 | -25.41
-12 | -0.64 | 0.01993 | -0.083 | -32.133
-11.5 | -0.635 | 0.01316 | -0.087 | -48.218
-11 | -0.622 | 0.00996 | -0.09 | -62.43
-10.5 | -0.599 | 0.00547 | -0.093 | -109.395
-10 | -0.559 | 0.00538 | -0.093 | -103.923
-9.5 | -0.516 | 0.00528 | -0.094 | -97.682
-9 | -0.469 | 0.00516 | -0.094 | -91.052
-8.5 | -0.42 | 0.00495 | -0.095 | -84.881
-8 | -0.368 | 0.00495 | -0.095 | -74.345
-7.5 | -0.313 | 0.00491 | -0.096 | -63.868
-7 | -0.257 | 0.00466 | -0.096 | -55.232
-6.5 | -0.199 | 0.00462 | -0.097 | -43.066
-6 | -0.14 | 0.0046 | -0.098 | -30.4
-5.5 | -0.08 | 0.00462 | -0.098 | -17.253
-5 | -0.019 | 0.00458 | -0.099 | -4.193
-4.5 | 0.042 | 0.00529 | -0.099 | 7.883
-4 | 0.103 | 0.00533 | -0.1 | 19.317
-3.5 | 0.164 | 0.00534 | -0.1 | 30.793
-3 | 0.226 | 0.00538 | -0.101 | 42.038
-2.5 | 0.288 | 0.00538 | -0.102 | 53.509
-2 | 0.35 | 0.00544 | -0.102 | 64.326
-1.5 | 0.412 | 0.00539 | -0.103 | 76.309
-1 | 0.473 | 0.00541 | -0.103 | 87.462
-0.5 | 0.535 | 0.00575 | -0.104 | 92.986
0 | 0.596 | 0.00579 | -0.104 | 102.927
0.5 | 0.657 | 0.00582 | -0.105 | 112.858
1 | 0.719 | 0.00592 | -0.105 | 121.319
1.5 | 0.78 | 0.00606 | -0.106 | 128.691
2 | 0.841 | 0.00633 | -0.107 | 132.85
2.5 | 0.902 | 0.00667 | -0.107 | 135.283
3 | 0.963 | 0.00699 | -0.108 | 137.862
3.5 | 1.018 | 0.00735 | -0.108 | 138.412
4 | 1.072 | 0.00683 | -0.108 | 156.993
4.5 | 1.128 | 0.00806 | -0.108 | 139.975
5 | 1.183 | 0.00858 | -0.109 | 137.958
5.5 | 1.239 | 0.00916 | -0.109 | 135.294
6 | 1.293 | 0.00973 | -0.109 | 132.923
6.5 | 1.346 | 0.01034 | -0.11 | 130.198
7 | 1.397 | 0.01085 | -0.11 | 128.761
7.5 | 1.447 | 0.01141 | -0.11 | 126.836
8 | 1.494 | 0.01262 | -0.11 | 118.355
8.5 | 1.539 | 0.01327 | -0.111 | 115.999
9 | 1.582 | 0.01392 | -0.111 | 113.652
9.5 | 1.623 | 0.01461 | -0.111 | 111.088
10 | 1.66 | 0.01532 | -0.112 | 108.376
10.5 | 1.692 | 0.0161 | -0.112 | 105.089
11 | 1.72 | 0.01693 | -0.112 | 101.587
11.5 | 1.744 | 0.01782 | -0.113 | 97.844
12 | 1.763 | 0.01881 | -0.113 | 93.73
12.5 | 1.778 | 0.0198 | -0.113 | 89.795
13 | 1.785 | 0.02083 | -0.114 | 85.671
13.5 | 1.785 | 0.02211 | -0.114 | 80.717
14 | 1.78 | 0.02335 | -0.114 | 76.229
14.5 | 1.77 | 0.02468 | -0.114 | 71.713
15 | 1.754 | 0.02608 | -0.115 | 67.263
15.5 | 1.734 | 0.02715 | -0.115 | 63.863
16 | 1.709 | 0.02889 | -0.115 | 59.135
16.5 | 1.679 | 0.03081 | -0.115 | 54.488
17 | 1.645 | 0.03287 | -0.115 | 50.055
17.5 | 1.609 | 0.03481 | -0.115 | 46.221
18 | 1.57 | 0.03708 | -0.115 | 42.33

## 138. Re 18M Mach 0.00 (2)
BIGFOIL.COM POLAR EXPORT
NACA63-716 a=0.6
NACA63-716 a=0.6 |  |  |  | Cl Max: | 1.8951 | at alpha= | 20 | deg
XFOIL ncrit=9 |  |  |  | L/D Max: | 195.418 | at alpha= | 3 | deg
Re: | 18000000 |  |  | Cd Min: | 0.06834 | at alpha= | 20 | deg
Mach: | 0 |  |  | Cl=0 at alpha= | -4.8771 | deg
|  |  |  | @ Cl=0.1, Cd= | 0.0051256
|  |  |  | @ Cl=0.4, Cd= | 0.0047165
|  |  |  | @ Cl=0.6, Cd= | 0.0044285
alpha (deg) | Cl | Cd | Cm | Cl/Cd
-20 | -1.3649 | 0.03584 | -0.1052 | -38.0831
-19.5 | -1.3792 | 0.02986 | -0.1075 | -46.1889
-19 | -1.3815 | 0.02515 | -0.109 | -54.9304
-18.5 | -1.3819 | 0.02143 | -0.1091 | -64.4844
-18 | -1.395 | 0.01916 | -0.1035 | -72.8079
-17.5 | -1.3692 | 0.01786 | -0.1009 | -76.6629
-17 | -1.3321 | 0.01678 | -0.0994 | -79.3862
-16.5 | -1.2908 | 0.01575 | -0.0984 | -81.9556
-16 | -1.2456 | 0.01487 | -0.0977 | -83.766
-15.5 | -1.1983 | 0.01405 | -0.0972 | -85.2883
-15 | -1.1493 | 0.01326 | -0.0969 | -86.6742
-14.5 | -1.0988 | 0.01252 | -0.0967 | -87.7636
-14 | -1.0469 | 0.01186 | -0.0966 | -88.2715
-13.5 | -0.9939 | 0.01125 | -0.0966 | -88.3467
-12 | -0.83 | 0.0096 | -0.0972 | -86.4583
-11.5 | -0.7742 | 0.00911 | -0.0975 | -84.9835
-11 | -0.718 | 0.00862 | -0.0978 | -83.2947
-10.5 | -0.6613 | 0.00814 | -0.0982 | -81.2408
-10 | -0.6038 | 0.00776 | -0.0987 | -77.8093
-9.5 | -0.5458 | 0.00744 | -0.0993 | -73.3602
-9 | -0.4875 | 0.00715 | -0.0999 | -68.1818
-8.5 | -0.4292 | 0.00681 | -0.1005 | -63.025
-8 | -0.3717 | 0.00622 | -0.1011 | -59.7588
-7.5 | -0.3125 | 0.00603 | -0.1018 | -51.8242
-7 | -0.2532 | 0.00582 | -0.1025 | -43.5052
-6.5 | -0.1937 | 0.00567 | -0.1033 | -34.1623
-6 | -0.1341 | 0.00553 | -0.1041 | -24.2495
-5.5 | -0.0745 | 0.00541 | -0.1049 | -13.7708
-5 | -0.0147 | 0.00531 | -0.1058 | -2.7684
-4.5 | 0.0451 | 0.00519 | -0.1066 | 8.6898
-4 | 0.1048 | 0.00512 | -0.1075 | 20.4688
-3.5 | 0.1648 | 0.00503 | -0.1084 | 32.7634
-3 | 0.2246 | 0.00496 | -0.1092 | 45.2823
-2.5 | 0.2845 | 0.0049 | -0.1101 | 58.0612
-2 | 0.3443 | 0.00481 | -0.1111 | 71.58
-1.5 | 0.4039 | 0.00471 | -0.112 | 85.7537
-1 | 0.4637 | 0.00461 | -0.1129 | 100.5857
-0.5 | 0.5232 | 0.00453 | -0.1139 | 115.4967
0 | 0.5825 | 0.00447 | -0.1148 | 130.3132
0.5 | 0.6416 | 0.00433 | -0.1158 | 148.1755
1 | 0.7009 | 0.00425 | -0.1168 | 164.9176
1.5 | 0.76 | 0.0043 | -0.1177 | 176.7442
2 | 0.8187 | 0.00439 | -0.1186 | 186.492
2.5 | 0.8767 | 0.00455 | -0.1194 | 192.6813
3 | 0.9341 | 0.00478 | -0.12 | 195.4184
3.5 | 0.9902 | 0.0051 | -0.1205 | 194.1569
4 | 1.0459 | 0.00542 | -0.121 | 192.9705
4.5 | 1.1006 | 0.00578 | -0.1213 | 190.4152
5.5 | 1.1963 | 0.0073 | -0.1197 | 163.8767
6 | 1.2442 | 0.0079 | -0.1189 | 157.4937
6.5 | 1.2923 | 0.0084 | -0.118 | 153.8452
7 | 1.3371 | 0.00896 | -0.1167 | 149.2299
7.5 | 1.3784 | 0.00957 | -0.1147 | 144.0334
8 | 1.4076 | 0.01019 | -0.1104 | 138.1354
9.5 | 1.4733 | 0.01319 | -0.0959 | 111.6983
10 | 1.5027 | 0.01425 | -0.093 | 105.4526
11 | 1.5561 | 0.01635 | -0.0869 | 95.1743
11.5 | 1.5851 | 0.01773 | -0.0845 | 89.4021
12 | 1.6117 | 0.01931 | -0.082 | 83.4645
12.5 | 1.6388 | 0.02092 | -0.0798 | 78.3365
13 | 1.6625 | 0.02281 | -0.0774 | 72.8847
13.5 | 1.6897 | 0.02458 | -0.0755 | 68.7429
14 | 1.7117 | 0.0268 | -0.0734 | 63.8694
14.5 | 1.7345 | 0.02906 | -0.0715 | 59.6869
15 | 1.7558 | 0.03151 | -0.0697 | 55.722
15.5 | 1.773 | 0.03438 | -0.0678 | 51.5707
16 | 1.7933 | 0.03707 | -0.0663 | 48.376
16.5 | 1.8117 | 0.04001 | -0.0649 | 45.2812
17 | 1.8274 | 0.04331 | -0.0636 | 42.1935
17.5 | 1.8426 | 0.04677 | -0.0624 | 39.397
18 | 1.8559 | 0.05055 | -0.0615 | 36.7141
18.5 | 1.8688 | 0.05446 | -0.0609 | 34.3151
19 | 1.8779 | 0.05893 | -0.0603 | 31.8666
19.5 | 1.8865 | 0.06358 | -0.0601 | 29.6713
20 | 1.8951 | 0.06834 | -0.0601 | 27.7305

## 139. Re 18M Mach 0.10 (1)
BIGFOIL.COM POLAR EXPORT
NACA63-716 a=0.6
NACA63-716 a=0.6 |  |  |  | Cl Max: | 1.78 | at alpha= | 13 | deg
JavaFoil+Calcfoil stall+Eppler ext transition |  |  |  | L/D Max: | 139.895 | at alpha= | 4 | deg
Re: | 18000000 |  |  | Cd Min: | 0.0046 | at alpha= | -6 | deg
Mach: | 0.1 |  |  | Cl=0 at alpha= | -4.8443 | deg
|  |  |  | @ Cl=0.1, Cd= | 0.0053094
|  |  |  | @ Cl=0.4, Cd= | 0.005439
|  |  |  | @ Cl=0.6, Cd= | 0.0058005
alpha (deg) | Cl | Cd | Cm | Cl/Cd
-17.5 | -0.568 | 0.11811 | -0.052 | -4.805
-17 | -0.58 | 0.11145 | -0.053 | -5.207
-16.5 | -0.592 | 0.10464 | -0.054 | -5.657
-16 | -0.602 | 0.09812 | -0.055 | -6.131
-15.5 | -0.61 | 0.09085 | -0.057 | -6.713
-15 | -0.616 | 0.08351 | -0.059 | -7.377
-14.5 | -0.621 | 0.07533 | -0.062 | -8.241
-14 | -0.627 | 0.06393 | -0.066 | -9.803
-13.5 | -0.639 | 0.04688 | -0.073 | -13.623
-13 | -0.627 | 0.04599 | -0.072 | -13.63
-12.5 | -0.64 | 0.02741 | -0.08 | -23.353
-12 | -0.633 | 0.0207 | -0.083 | -30.586
-11.5 | -0.623 | 0.01526 | -0.086 | -40.836
-11 | -0.614 | 0.01014 | -0.09 | -60.526
-10.5 | -0.597 | 0.00559 | -0.093 | -106.78
-10 | -0.559 | 0.00541 | -0.094 | -103.203
-9.5 | -0.516 | 0.00531 | -0.094 | -97.27
-9 | -0.47 | 0.0052 | -0.095 | -90.508
-8.5 | -0.421 | 0.00497 | -0.095 | -84.736
-8 | -0.369 | 0.00497 | -0.096 | -74.313
-7.5 | -0.315 | 0.00492 | -0.096 | -63.944
-7 | -0.258 | 0.00466 | -0.097 | -55.371
-6.5 | -0.2 | 0.00463 | -0.098 | -43.223
-6 | -0.14 | 0.0046 | -0.098 | -30.505
-5.5 | -0.08 | 0.00463 | -0.099 | -17.317
-5 | -0.019 | 0.0046 | -0.099 | -4.202
-4.5 | 0.042 | 0.0053 | -0.1 | 7.909
-4 | 0.104 | 0.00531 | -0.1 | 19.478
-3.5 | 0.165 | 0.00535 | -0.101 | 30.924
-3 | 0.227 | 0.00538 | -0.101 | 42.219
-2.5 | 0.289 | 0.00541 | -0.102 | 53.49
-2 | 0.352 | 0.00547 | -0.103 | 64.296
-1.5 | 0.414 | 0.00543 | -0.103 | 76.246
-1 | 0.475 | 0.0054 | -0.104 | 88.005
-0.5 | 0.537 | 0.00541 | -0.104 | 99.391
0 | 0.599 | 0.0058 | -0.105 | 103.316
0.5 | 0.661 | 0.00583 | -0.105 | 113.318
1 | 0.722 | 0.00597 | -0.106 | 120.951
1.5 | 0.784 | 0.00607 | -0.107 | 129.186
2 | 0.845 | 0.00639 | -0.107 | 132.354
2.5 | 0.907 | 0.00668 | -0.108 | 135.752
3 | 0.968 | 0.007 | -0.108 | 138.269
3.5 | 1.023 | 0.00737 | -0.109 | 138.716
4 | 1.076 | 0.00769 | -0.109 | 139.895
4.5 | 1.132 | 0.00811 | -0.109 | 139.594
5 | 1.188 | 0.00867 | -0.109 | 137.097
5.5 | 1.244 | 0.00924 | -0.109 | 134.589
6 | 1.299 | 0.00982 | -0.11 | 132.234
6.5 | 1.351 | 0.01045 | -0.11 | 129.365
7 | 1.403 | 0.01095 | -0.11 | 128.081
7.5 | 1.453 | 0.01156 | -0.111 | 125.73
8 | 1.5 | 0.01276 | -0.111 | 117.558
8.5 | 1.545 | 0.01344 | -0.111 | 114.927
9 | 1.588 | 0.01411 | -0.112 | 112.509
9.5 | 1.628 | 0.0148 | -0.112 | 109.946
10 | 1.665 | 0.01555 | -0.112 | 107.031
10.5 | 1.696 | 0.01634 | -0.113 | 103.785
11 | 1.723 | 0.01717 | -0.113 | 100.353
11.5 | 1.745 | 0.01816 | -0.113 | 96.094
12 | 1.763 | 0.01912 | -0.113 | 92.199
12.5 | 1.776 | 0.02016 | -0.114 | 88.108
13 | 1.78 | 0.02119 | -0.114 | 84.022
13.5 | 1.778 | 0.02253 | -0.114 | 78.898
14 | 1.769 | 0.02394 | -0.115 | 73.908
14.5 | 1.756 | 0.02521 | -0.115 | 69.629
15 | 1.736 | 0.02634 | -0.115 | 65.905
15.5 | 1.711 | 0.02803 | -0.115 | 61.022
16 | 1.68 | 0.02986 | -0.115 | 56.26
16.5 | 1.646 | 0.03164 | -0.115 | 52.014
17 | 1.607 | 0.03384 | -0.116 | 47.489
17.5 | 1.565 | 0.03586 | -0.116 | 43.635
18 | 1.52 | 0.03827 | -0.116 | 39.705

## 140. Re 18M Mach 0.10 (2)
BIGFOIL.COM POLAR EXPORT
NACA63-716 a=0.6
NACA63-716 a=0.6 |  |  |  | Cl Max: | 1.8915 | at alpha= | 20 | deg
XFOIL ncrit=9 |  |  |  | L/D Max: | 196.326 | at alpha= | 3 | deg
Re: | 18000000 |  |  | Cd Min: | 0.07147 | at alpha= | 20 | deg
Mach: | 0.1 |  |  | Cl=0 at alpha= | -4.8756 | deg
|  |  |  | @ Cl=0.1, Cd= | 0.0051364
|  |  |  | @ Cl=0.4, Cd= | 0.0047301
|  |  |  | @ Cl=0.6, Cd= | 0.004438
alpha (deg) | Cl | Cd | Cm | Cl/Cd
-20 | -1.2974 | 0.04502 | -0.1034 | -28.8183
-19.5 | -1.3313 | 0.0364 | -0.1079 | -36.5742
-19 | -1.3452 | 0.0303 | -0.1104 | -44.396
-18.5 | -1.3496 | 0.02534 | -0.112 | -53.2597
-18 | -1.3519 | 0.0214 | -0.112 | -63.1729
-17.5 | -1.3665 | 0.01914 | -0.106 | -71.395
-17 | -1.3359 | 0.01783 | -0.1038 | -74.9243
-16.5 | -1.2983 | 0.01661 | -0.1022 | -78.1638
-16 | -1.2547 | 0.01561 | -0.1011 | -80.378
-15.5 | -1.2083 | 0.01467 | -0.1002 | -82.3654
-15 | -1.1598 | 0.01378 | -0.0996 | -84.1655
-14.5 | -1.1094 | 0.01295 | -0.0991 | -85.668
-14 | -1.0572 | 0.01222 | -0.0988 | -86.5139
-13.5 | -1.0038 | 0.01155 | -0.0987 | -86.9091
-13 | -0.9494 | 0.01093 | -0.0986 | -86.8618
-12.5 | -0.8942 | 0.01033 | -0.0986 | -86.5634
-12 | -0.8382 | 0.00979 | -0.0988 | -85.618
-11.5 | -0.7818 | 0.00926 | -0.0989 | -84.4276
-11 | -0.7248 | 0.00877 | -0.0992 | -82.6454
-10.5 | -0.6676 | 0.00826 | -0.0995 | -80.8232
-10 | -0.6095 | 0.00784 | -0.0999 | -77.7423
-9.5 | -0.5509 | 0.0075 | -0.1003 | -73.4533
-9 | -0.492 | 0.00721 | -0.1009 | -68.2386
-8.5 | -0.433 | 0.00687 | -0.1014 | -63.0277
-8 | -0.3748 | 0.00631 | -0.102 | -59.3978
-7.5 | -0.3153 | 0.00605 | -0.1026 | -52.1157
-7 | -0.2554 | 0.00584 | -0.1033 | -43.7329
-6.5 | -0.1954 | 0.00568 | -0.1041 | -34.4014
-6 | -0.1353 | 0.00555 | -0.1048 | -24.3784
-5.5 | -0.0752 | 0.00542 | -0.1056 | -13.8745
-5 | -0.015 | 0.00532 | -0.1064 | -2.8195
-4.5 | 0.0453 | 0.0052 | -0.1073 | 8.7115
-4 | 0.1055 | 0.00513 | -0.1081 | 20.5653
-3.5 | 0.1659 | 0.00503 | -0.109 | 32.9821
-3 | 0.2262 | 0.00497 | -0.1099 | 45.5131
-2.5 | 0.2864 | 0.00491 | -0.1108 | 58.3299
-2 | 0.3467 | 0.00481 | -0.1117 | 72.079
-1.5 | 0.4067 | 0.00472 | -0.1127 | 86.1653
-1 | 0.4669 | 0.00462 | -0.1136 | 101.0606
-0.5 | 0.5267 | 0.00454 | -0.1146 | 116.0132
0 | 0.5864 | 0.00447 | -0.1155 | 131.1857
0.5 | 0.6459 | 0.00433 | -0.1165 | 149.1686
1 | 0.7056 | 0.00426 | -0.1175 | 165.6338
1.5 | 0.7651 | 0.00431 | -0.1184 | 177.5174
2 | 0.8242 | 0.0044 | -0.1193 | 187.3182
2.5 | 0.8827 | 0.00454 | -0.1201 | 194.4273
3 | 0.9404 | 0.00479 | -0.1207 | 196.3257
3.5 | 0.9969 | 0.00511 | -0.1212 | 195.0881
4 | 1.0529 | 0.00544 | -0.1216 | 193.5478
4.5 | 1.108 | 0.00579 | -0.1219 | 191.3644
5 | 1.1593 | 0.00639 | -0.1216 | 181.4241
5.5 | 1.2038 | 0.00733 | -0.1202 | 164.2292
6 | 1.2517 | 0.00793 | -0.1192 | 157.8436
6.5 | 1.2994 | 0.00846 | -0.1182 | 153.5934
7 | 1.3436 | 0.00904 | -0.1167 | 148.6283
7.5 | 1.3837 | 0.00966 | -0.1144 | 143.2402
8 | 1.4051 | 0.01031 | -0.1084 | 136.2852
8.5 | 1.4243 | 0.01128 | -0.1028 | 126.2677
9 | 1.4473 | 0.01242 | -0.0984 | 116.5298
9.5 | 1.4741 | 0.01357 | -0.0948 | 108.6293
10 | 1.5041 | 0.01468 | -0.092 | 102.4591
10.5 | 1.5304 | 0.01571 | -0.0887 | 97.4157
12 | 1.614 | 0.01995 | -0.081 | 80.9023
12.5 | 1.6406 | 0.02165 | -0.0787 | 75.7783
13 | 1.6644 | 0.02365 | -0.0763 | 70.3763
13.5 | 1.6898 | 0.02564 | -0.0743 | 65.9048
14 | 1.711 | 0.02803 | -0.0721 | 61.0417
14.5 | 1.7343 | 0.03033 | -0.0702 | 57.181
15 | 1.7572 | 0.03274 | -0.0685 | 53.6714
15.5 | 1.7753 | 0.03561 | -0.0666 | 49.854
16 | 1.7941 | 0.03855 | -0.065 | 46.5396
16.5 | 1.809 | 0.04197 | -0.0635 | 43.1022
17 | 1.8244 | 0.04543 | -0.0622 | 40.1585
17.5 | 1.84 | 0.04899 | -0.0612 | 37.5587
18 | 1.8523 | 0.05301 | -0.0603 | 34.9425
18.5 | 1.8648 | 0.05712 | -0.0597 | 32.6471
19 | 1.8738 | 0.06179 | -0.0593 | 30.3253
19.5 | 1.8828 | 0.06653 | -0.0591 | 28.3
20 | 1.8915 | 0.07147 | -0.0593 | 26.4656

## 141. Re 18M Mach 0.25 (1)
BIGFOIL.COM POLAR EXPORT
NACA63-716 a=0.6
NACA63-716 a=0.6 |  |  |  | Cl Max: | 1.752 | at alpha= | 12 | deg
JavaFoil+Calcfoil stall+Eppler ext transition |  |  |  | L/D Max: | 138.24 | at alpha= | 4 | deg
Re: | 18000000 |  |  | Cd Min: | 0.00461 | at alpha= | -5 | deg
Mach: | 0.25 |  |  | Cl=0 at alpha= | -4.8413 | deg
|  |  |  | @ Cl=0.1, Cd= | 0.0053543
|  |  |  | @ Cl=0.4, Cd= | 0.0054819
|  |  |  | @ Cl=0.6, Cd= | 0.0057948
alpha (deg) | Cl | Cd | Cm | Cl/Cd
-16.5 | -0.315 | 0.12045 | -0.048 | -2.612
-16 | -0.357 | 0.11342 | -0.049 | -3.151
-15.5 | -0.396 | 0.10662 | -0.05 | -3.711
-15 | -0.43 | 0.09972 | -0.052 | -4.31
-14.5 | -0.458 | 0.09487 | -0.052 | -4.829
-14 | -0.482 | 0.08853 | -0.054 | -5.445
-13.5 | -0.501 | 0.08202 | -0.056 | -6.104
-13 | -0.515 | 0.07413 | -0.059 | -6.941
-12.5 | -0.527 | 0.06255 | -0.065 | -8.429
-12 | -0.542 | 0.04593 | -0.073 | -11.806
-11.5 | -0.554 | 0.03044 | -0.081 | -18.209
-11 | -0.548 | 0.02431 | -0.084 | -22.543
-10.5 | -0.543 | 0.01583 | -0.088 | -34.335
-10 | -0.541 | 0.00995 | -0.094 | -54.309
-9.5 | -0.514 | 0.00548 | -0.097 | -93.779
-9 | -0.472 | 0.00535 | -0.097 | -88.298
-8.5 | -0.425 | 0.00522 | -0.098 | -81.523
-8 | -0.375 | 0.005 | -0.098 | -74.929
-7.5 | -0.321 | 0.00495 | -0.099 | -64.761
-7 | -0.264 | 0.00473 | -0.1 | -55.714
-6.5 | -0.205 | 0.00467 | -0.1 | -43.786
-6 | -0.144 | 0.00464 | -0.101 | -31.026
-5.5 | -0.082 | 0.00464 | -0.101 | -17.699
-5 | -0.02 | 0.00461 | -0.102 | -4.301
-4.5 | 0.043 | 0.0053 | -0.103 | 8.119
-4 | 0.106 | 0.00536 | -0.103 | 19.812
-3.5 | 0.17 | 0.0054 | -0.104 | 31.414
-3 | 0.233 | 0.00544 | -0.104 | 42.867
-2.5 | 0.297 | 0.00544 | -0.105 | 54.643
-2 | 0.362 | 0.0055 | -0.105 | 65.764
-1.5 | 0.425 | 0.00547 | -0.106 | 77.786
-1 | 0.489 | 0.00549 | -0.107 | 89.007
-0.5 | 0.552 | 0.00549 | -0.107 | 100.56
0 | 0.615 | 0.00589 | -0.108 | 104.493
0.5 | 0.679 | 0.00593 | -0.108 | 114.557
1 | 0.742 | 0.00603 | -0.109 | 123.123
1.5 | 0.805 | 0.00618 | -0.11 | 130.232
2 | 0.868 | 0.00656 | -0.11 | 132.359
2.5 | 0.932 | 0.00691 | -0.111 | 134.763
3 | 0.995 | 0.00728 | -0.111 | 136.566
3.5 | 1.043 | 0.00757 | -0.111 | 137.695
4 | 1.101 | 0.00797 | -0.111 | 138.24
4.5 | 1.159 | 0.00845 | -0.112 | 137.249
5 | 1.217 | 0.00905 | -0.112 | 134.514
5.5 | 1.274 | 0.00969 | -0.112 | 131.401
6 | 1.33 | 0.01034 | -0.112 | 128.523
6.5 | 1.383 | 0.01102 | -0.113 | 125.543
7 | 1.435 | 0.0116 | -0.113 | 123.684
7.5 | 1.485 | 0.01226 | -0.113 | 121.141
8 | 1.531 | 0.01361 | -0.114 | 112.544
8.5 | 1.576 | 0.01439 | -0.114 | 109.525
9 | 1.617 | 0.01513 | -0.114 | 106.846
9.5 | 1.655 | 0.01594 | -0.115 | 103.812
10 | 1.688 | 0.01679 | -0.115 | 100.512
10.5 | 1.713 | 0.01772 | -0.115 | 96.692
11 | 1.733 | 0.01878 | -0.116 | 92.265
11.5 | 1.746 | 0.01981 | -0.116 | 88.119
12 | 1.752 | 0.02103 | -0.116 | 83.297
12.5 | 1.75 | 0.02227 | -0.116 | 78.607
13 | 1.735 | 0.02372 | -0.117 | 73.171
13.5 | 1.71 | 0.02523 | -0.117 | 67.789
14 | 1.675 | 0.02696 | -0.117 | 62.126
14.5 | 1.63 | 0.02876 | -0.117 | 56.665
15 | 1.575 | 0.03052 | -0.117 | 51.611
15.5 | 1.511 | 0.0328 | -0.118 | 46.085
16 | 1.439 | 0.03511 | -0.118 | 40.989
16.5 | 1.358 | 0.03808 | -0.118 | 35.671
17 | 1.27 | 0.04175 | -0.118 | 30.422

## 142. Re 18M Mach 0.25 (2)
BIGFOIL.COM POLAR EXPORT
NACA63-716 a=0.6
NACA63-716 a=0.6 |  |  |  | Cl Max: | 1.863 | at alpha= | 20 | deg
XFOIL ncrit=9 |  |  |  | L/D Max: | 203.333 | at alpha= | 3 | deg
Re: | 18000000 |  |  | Cd Min: | 0.18781 | at alpha= | -20 | deg
Mach: | 0.25 |  |  | Cl=0 at alpha= | -4.8696 | deg
|  |  |  | @ Cl=0.1, Cd= | 0.0051847
|  |  |  | @ Cl=0.4, Cd= | 0.0048017
|  |  |  | @ Cl=0.6, Cd= | 0.0045081
alpha (deg) | Cl | Cd | Cm | Cl/Cd
-20 | -0.5297 | 0.18781 | -0.0146 | -2.8204
-19.5 | -0.5256 | 0.17772 | -0.0209 | -2.9575
-19 | -0.5131 | 0.16996 | -0.0261 | -3.0189
-18 | -0.9039 | 0.08081 | -0.0873 | -11.1855
-17.5 | -1.065 | 0.05196 | -0.1097 | -20.4965
-17 | -1.102 | 0.04186 | -0.1164 | -26.3258
-16.5 | -1.1419 | 0.03275 | -0.1215 | -34.8672
-16 | -1.1449 | 0.02741 | -0.1234 | -41.7694
-15.5 | -1.1565 | 0.02223 | -0.1246 | -52.0243
-15 | -1.1748 | 0.01931 | -0.1184 | -60.8389
-14.5 | -1.1459 | 0.01711 | -0.1155 | -66.9725
-14 | -1.1026 | 0.01547 | -0.1133 | -71.2734
-13.5 | -1.0524 | 0.01414 | -0.1117 | -74.4272
-13 | -0.9985 | 0.01298 | -0.1103 | -76.926
-12.5 | -0.9424 | 0.01194 | -0.1092 | -78.928
-12 | -0.8845 | 0.01103 | -0.1083 | -80.1904
-11.5 | -0.8253 | 0.01023 | -0.1076 | -80.6745
-11 | -0.7649 | 0.00955 | -0.1071 | -80.0942
-10.5 | -0.7037 | 0.00894 | -0.1068 | -78.7136
-10 | -0.642 | 0.0084 | -0.1066 | -76.4286
-9.5 | -0.58 | 0.00793 | -0.1065 | -73.14
-9 | -0.5178 | 0.00751 | -0.1066 | -68.9481
-8.5 | -0.4551 | 0.00715 | -0.1067 | -63.6503
-8 | -0.3925 | 0.0068 | -0.107 | -57.7206
-7.5 | -0.3309 | 0.00627 | -0.1073 | -52.7751
-7 | -0.2681 | 0.00598 | -0.1077 | -44.8328
-6.5 | -0.2052 | 0.00579 | -0.1083 | -35.4404
-6 | -0.1422 | 0.00563 | -0.1089 | -25.2575
-5.5 | -0.0792 | 0.0055 | -0.1095 | -14.4
-5 | -0.0164 | 0.00538 | -0.1103 | -3.0483
-4.5 | 0.0465 | 0.00527 | -0.111 | 8.8235
-4 | 0.1092 | 0.00517 | -0.1118 | 21.1219
-3.5 | 0.1719 | 0.00508 | -0.1127 | 33.8386
-3 | 0.2346 | 0.005 | -0.1135 | 46.92
-2.5 | 0.2971 | 0.00495 | -0.1144 | 60.0202
-2 | 0.3597 | 0.00486 | -0.1154 | 74.0123
-1.5 | 0.4219 | 0.00477 | -0.1163 | 88.4486
-0.5 | 0.5465 | 0.00456 | -0.1183 | 119.8465
0 | 0.6083 | 0.0045 | -0.1193 | 135.1778
0.5 | 0.6699 | 0.00436 | -0.1203 | 153.6468
1 | 0.7319 | 0.00429 | -0.1214 | 170.6061
1.5 | 0.7936 | 0.00435 | -0.1223 | 182.4368
2 | 0.855 | 0.00444 | -0.1232 | 192.5676
2.5 | 0.916 | 0.00456 | -0.124 | 200.8772
3 | 0.976 | 0.0048 | -0.1246 | 203.3333
3.5 | 1.0346 | 0.00513 | -0.1251 | 201.6764
4 | 1.0928 | 0.00545 | -0.1254 | 200.5138
4.5 | 1.1499 | 0.00582 | -0.1255 | 197.5773
5 | 1.2025 | 0.00644 | -0.1249 | 186.7236
5.5 | 1.2467 | 0.0074 | -0.123 | 168.473
6 | 1.2914 | 0.00817 | -0.1209 | 158.0661
7 | 1.3716 | 0.0095 | -0.1151 | 144.3789
7.5 | 1.3844 | 0.01037 | -0.1074 | 133.5005
8 | 1.4075 | 0.0115 | -0.1023 | 122.3913
8.5 | 1.4313 | 0.01284 | -0.0977 | 111.472
9 | 1.453 | 0.01445 | -0.0932 | 100.5536
9.5 | 1.4807 | 0.01592 | -0.0898 | 93.0088
10 | 1.5096 | 0.01742 | -0.0866 | 86.659
10.5 | 1.5369 | 0.019 | -0.0835 | 80.8895
11.5 | 1.592 | 0.02222 | -0.0779 | 71.6472
12 | 1.6194 | 0.02428 | -0.0754 | 66.6969
12.5 | 1.6452 | 0.02653 | -0.0729 | 62.0128
13 | 1.6698 | 0.02897 | -0.0705 | 57.6389
13.5 | 1.6959 | 0.03136 | -0.0684 | 54.0784
14 | 1.7171 | 0.03422 | -0.0661 | 50.1783
14.5 | 1.7376 | 0.03725 | -0.064 | 46.647
15 | 1.7556 | 0.04061 | -0.062 | 43.2307
15.5 | 1.7737 | 0.04412 | -0.0603 | 40.2017
16 | 1.7888 | 0.04803 | -0.0587 | 37.2434
16.5 | 1.8038 | 0.05213 | -0.0574 | 34.602
17 | 1.8184 | 0.0564 | -0.0564 | 32.2411
17.5 | 1.8291 | 0.06124 | -0.0556 | 29.8677
18 | 1.838 | 0.06643 | -0.0552 | 27.6682
18.5 | 1.8485 | 0.07162 | -0.0551 | 25.8098
19 | 1.8572 | 0.07719 | -0.0552 | 24.0601
19.5 | 1.8618 | 0.08335 | -0.0558 | 22.3371
20 | 1.863 | 0.09015 | -0.0568 | 20.6656

## 143. Re 18M Mach 0.50 (1)
BIGFOIL.COM POLAR EXPORT
NACA63-716 a=0.6
NACA63-716 a=0.6 |  |  |  | Cl Max: | 1.686 | at alpha= | 9 | deg
JavaFoil+Calcfoil stall+Eppler ext transition |  |  |  | L/D Max: | 130.267 | at alpha= | 1 | deg
Re: | 18000000 |  |  | Cd Min: | 0.00472 | at alpha= | -5 | deg
Mach: | 0.5 |  |  | Cl=0 at alpha= | -4.8429 | deg
|  |  |  | @ Cl=0.1, Cd= | 0.005542
|  |  |  | @ Cl=0.4, Cd= | 0.005775
|  |  |  | @ Cl=0.6, Cd= | 0.0058728
alpha (deg) | Cl | Cd | Cm | Cl/Cd
-20 | -0.872 | 0.17642 | -0.057 | -4.944
-19.5 | -0.844 | 0.1717 | -0.057 | -4.913
-19 | -0.814 | 0.16733 | -0.057 | -4.865
-18.5 | -0.785 | 0.16241 | -0.057 | -4.833
-18 | -0.758 | 0.14897 | -0.058 | -5.085
-17.5 | -0.728 | 0.14399 | -0.057 | -5.055
-17 | -0.699 | 0.13815 | -0.056 | -5.057
-16.5 | -0.67 | 0.13122 | -0.057 | -5.107
-16 | -0.642 | 0.11756 | -0.057 | -5.459
-15.5 | -0.614 | 0.10869 | -0.058 | -5.649
-15 | -0.586 | 0.10191 | -0.059 | -5.747
-14.5 | -0.557 | 0.09534 | -0.059 | -5.841
-14 | -0.53 | 0.08671 | -0.063 | -6.117
-13.5 | -0.513 | 0.06852 | -0.073 | -7.48
-13 | -0.484 | 0.06361 | -0.074 | -7.615
-12.5 | -0.439 | 0.08471 | -0.056 | -5.185
-12 | -0.411 | 0.07735 | -0.058 | -5.317
-11.5 | -0.385 | 0.06818 | -0.063 | -5.649
-11 | -0.366 | 0.05184 | -0.076 | -7.061
-10.5 | -0.362 | 0.02485 | -0.093 | -14.562
-10 | -0.295 | 0.0679 | -0.053 | -4.342
-9.5 | -0.268 | 0.05777 | -0.06 | -4.632
-9 | -0.238 | 0.058 | -0.056 | -4.104
-8.5 | -0.21 | 0.05372 | -0.059 | -3.904
-8 | -0.275 | 0.0392 | -0.078 | -7.012
-7.5 | -0.313 | 0.00921 | -0.107 | -33.999
-7 | -0.279 | 0.00541 | -0.111 | -51.549
-6.5 | -0.221 | 0.00523 | -0.112 | -42.333
-6 | -0.157 | 0.00483 | -0.113 | -32.509
-5.5 | -0.09 | 0.00479 | -0.113 | -18.866
-5 | -0.022 | 0.00472 | -0.114 | -4.647
-4.5 | 0.048 | 0.00549 | -0.115 | 8.708
-4 | 0.118 | 0.00556 | -0.115 | 21.257
-3.5 | 0.189 | 0.00561 | -0.116 | 33.738
-3 | 0.26 | 0.00563 | -0.117 | 46.223
-2.5 | 0.332 | 0.00569 | -0.117 | 58.276
-2 | 0.404 | 0.00578 | -0.118 | 69.984
-1.5 | 0.475 | 0.00578 | -0.119 | 82.187
-1 | 0.546 | 0.00585 | -0.119 | 93.342
-0.5 | 0.617 | 0.00588 | -0.12 | 104.916
0 | 0.688 | 0.00602 | -0.121 | 114.265
0.5 | 0.759 | 0.00649 | -0.121 | 116.979
1 | 0.825 | 0.00633 | -0.121 | 130.267
1.5 | 0.892 | 0.00699 | -0.121 | 127.665
2 | 0.959 | 0.00739 | -0.122 | 129.74
2.5 | 1.026 | 0.00795 | -0.122 | 129.001
3 | 1.093 | 0.00842 | -0.122 | 129.709
3.5 | 1.148 | 0.00894 | -0.123 | 128.419
4 | 1.213 | 0.00954 | -0.123 | 127.084
4.5 | 1.277 | 0.01029 | -0.123 | 124.061
5 | 1.34 | 0.01119 | -0.124 | 119.736
5.5 | 1.401 | 0.01221 | -0.124 | 114.805
6 | 1.461 | 0.01324 | -0.124 | 110.33
6.5 | 1.516 | 0.0142 | -0.125 | 106.716
7 | 1.567 | 0.01519 | -0.125 | 103.173
7.5 | 1.612 | 0.01722 | -0.125 | 93.606
8 | 1.65 | 0.01846 | -0.125 | 89.372
8.5 | 1.676 | 0.01977 | -0.126 | 84.765
9 | 1.686 | 0.02127 | -0.126 | 79.305
9.5 | 1.672 | 0.02308 | -0.126 | 72.428
10 | 1.608 | 0.02522 | -0.127 | 63.759
10.5 | 1.31 | 0.02861 | -0.127 | 45.792
11 | 1.032 | 0.03223 | -0.127 | 32.038
11.5 | 1.063 | 0.03246 | -0.127 | 32.761
12 | 1.089 | 0.03692 | -0.127 | 29.5
12.5 | 1.121 | 0.03609 | -0.128 | 31.066
13 | 1.147 | 0.04019 | -0.128 | 28.547
13.5 | 1.176 | 0.04223 | -0.128 | 27.834
14 | 1.201 | 0.04632 | -0.128 | 25.936

## 144. Re 18M Mach 0.50 (2)
BIGFOIL.COM POLAR EXPORT
NACA63-716 a=0.6
NACA63-716 a=0.6 |  |  |  | Cl Max: | 1.7503 | at alpha= | 15 | deg
XFOIL ncrit=9 |  |  |  | L/D Max: | 228.916 | at alpha= | 3 | deg
Re: | 18000000 |  |  | Cd Min: | 0.16707 | at alpha= | 18.5 | deg
Mach: | 0.5 |  |  | Cl=0 at alpha= | -99 | deg
|  |  |  | @ Cl=0.1, Cd= | 0.00467
|  |  |  | @ Cl=0.4, Cd= | 0.00467
|  |  |  | @ Cl=0.6, Cd= | 0.00467
alpha (deg) | Cl | Cd | Cm | Cl/Cd
0 | 0.7089 | 0.00467 | -0.1364 | 151.7987
0.5 | 0.7805 | 0.00451 | -0.1375 | 173.0599
1 | 0.8528 | 0.00448 | -0.1387 | 190.3571
1.5 | 0.9246 | 0.00457 | -0.1396 | 202.3195
2 | 0.9962 | 0.00469 | -0.1405 | 212.4094
2.5 | 1.0683 | 0.00481 | -0.1413 | 222.0998
3 | 1.14 | 0.00498 | -0.1419 | 228.9157
3.5 | 1.2088 | 0.00529 | -0.142 | 228.5066
4 | 1.2755 | 0.00567 | -0.1415 | 224.9559
4.5 | 1.3376 | 0.0062 | -0.1402 | 215.7419
5 | 1.392 | 0.00688 | -0.1375 | 202.3256
5.5 | 1.4233 | 0.00783 | -0.1308 | 181.7752
6.5 | 1.4174 | 0.01212 | -0.1096 | 116.9472
7 | 1.4204 | 0.01495 | -0.1017 | 95.01
7.5 | 1.4369 | 0.01747 | -0.0956 | 82.2496
8 | 1.4543 | 0.02016 | -0.09 | 72.1379
8.5 | 1.4765 | 0.02286 | -0.0852 | 64.5888
9 | 1.4904 | 0.02622 | -0.0802 | 56.8421
9.5 | 1.5008 | 0.03011 | -0.0754 | 49.8439
10.5 | 1.5508 | 0.0368 | -0.0685 | 42.1413
11 | 1.5776 | 0.0403 | -0.0655 | 39.1464
11.5 | 1.6076 | 0.04337 | -0.0628 | 37.0671
12 | 1.6324 | 0.04734 | -0.06 | 34.4825
12.5 | 1.6569 | 0.05155 | -0.0575 | 32.1416
13 | 1.6803 | 0.05608 | -0.0551 | 29.9626
13.5 | 1.7026 | 0.06092 | -0.0531 | 27.9481
14 | 1.7234 | 0.06618 | -0.0514 | 26.0411
14.5 | 1.7414 | 0.07192 | -0.0499 | 24.213
15 | 1.7503 | 0.07888 | -0.049 | 22.1894
15.5 | 1.7384 | 0.08822 | -0.0493 | 19.7053
16 | 1.7115 | 0.09963 | -0.0514 | 17.1786
16.5 | 1.6777 | 0.11238 | -0.0552 | 14.9288
17 | 1.6429 | 0.12576 | -0.0605 | 13.0638
17.5 | 1.6108 | 0.1393 | -0.0669 | 11.5635
18 | 1.5799 | 0.15313 | -0.0745 | 10.3174
18.5 | 1.5515 | 0.16707 | -0.083 | 9.2865

## 145. Re 20M Mach 0.00 (1)
BIGFOIL.COM POLAR EXPORT
NACA63-716 a=0.6
NACA63-716 a=0.6 |  |  |  | Cl Max: | 1.786 | at alpha= | 13 | deg
JavaFoil+Calcfoil stall+Eppler ext transition |  |  |  | L/D Max: | 155.978 | at alpha= | 4 | deg
Re: | 20000000 |  |  | Cd Min: | 0.00454 | at alpha= | -5 | deg
Mach: | 0 |  |  | Cl=0 at alpha= | -4.8443 | deg
|  |  |  | @ Cl=0.1, Cd= | 0.0052885
|  |  |  | @ Cl=0.4, Cd= | 0.0053936
|  |  |  | @ Cl=0.6, Cd= | 0.0058052
alpha (deg) | Cl | Cd | Cm | Cl/Cd
-18.5 | -0.581 | 0.12715 | -0.051 | -4.572
-18 | -0.594 | 0.1207 | -0.052 | -4.919
-17.5 | -0.605 | 0.11379 | -0.053 | -5.317
-17 | -0.615 | 0.10704 | -0.054 | -5.745
-16.5 | -0.624 | 0.10027 | -0.056 | -6.22
-16 | -0.63 | 0.09425 | -0.057 | -6.685
-15.5 | -0.638 | 0.08424 | -0.06 | -7.573
-15 | -0.641 | 0.07763 | -0.061 | -8.258
-14.5 | -0.646 | 0.06719 | -0.065 | -9.614
-14 | -0.654 | 0.05312 | -0.07 | -12.312
-13.5 | -0.665 | 0.03719 | -0.076 | -17.878
-13 | -0.664 | 0.02873 | -0.079 | -23.109
-12.5 | -0.653 | 0.02471 | -0.08 | -26.411
-12 | -0.645 | 0.01833 | -0.084 | -35.169
-11.5 | -0.638 | 0.01225 | -0.087 | -52.12
-11 | -0.625 | 0.01013 | -0.091 | -61.732
-10.5 | -0.599 | 0.00542 | -0.093 | -110.411
-10 | -0.559 | 0.00526 | -0.093 | -106.322
-9.5 | -0.516 | 0.00521 | -0.094 | -99.036
-9 | -0.469 | 0.00514 | -0.094 | -91.252
-8.5 | -0.42 | 0.00491 | -0.095 | -85.602
-8 | -0.368 | 0.00491 | -0.095 | -74.923
-7.5 | -0.313 | 0.00486 | -0.096 | -64.522
-7 | -0.257 | 0.00462 | -0.096 | -55.672
-6.5 | -0.199 | 0.00459 | -0.097 | -43.362
-6 | -0.14 | 0.00456 | -0.098 | -30.616
-5.5 | -0.08 | 0.00458 | -0.098 | -17.397
-5 | -0.019 | 0.00454 | -0.099 | -4.231
-4.5 | 0.042 | 0.00526 | -0.099 | 7.929
-4 | 0.103 | 0.00529 | -0.1 | 19.47
-3.5 | 0.164 | 0.00532 | -0.1 | 30.924
-3 | 0.226 | 0.00534 | -0.101 | 42.349
-2.5 | 0.288 | 0.00538 | -0.102 | 53.454
-2 | 0.35 | 0.00545 | -0.102 | 64.274
-1.5 | 0.412 | 0.00538 | -0.103 | 76.457
-1 | 0.473 | 0.00543 | -0.103 | 87.173
-0.5 | 0.535 | 0.00545 | -0.104 | 98.116
0 | 0.596 | 0.0058 | -0.104 | 102.743
0.5 | 0.657 | 0.00588 | -0.105 | 111.784
1 | 0.719 | 0.00598 | -0.105 | 120.06
1.5 | 0.78 | 0.0062 | -0.106 | 125.696
2 | 0.841 | 0.00646 | -0.107 | 130.248
2.5 | 0.902 | 0.00672 | -0.107 | 134.293
3 | 0.963 | 0.00699 | -0.108 | 137.789
3.5 | 1.018 | 0.00734 | -0.108 | 138.634
4 | 1.072 | 0.00687 | -0.108 | 155.978
4.5 | 1.128 | 0.00813 | -0.108 | 138.674
5 | 1.184 | 0.00861 | -0.109 | 137.481
5.5 | 1.239 | 0.00915 | -0.109 | 135.415
6 | 1.294 | 0.00969 | -0.109 | 133.531
6.5 | 1.347 | 0.01023 | -0.11 | 131.679
7 | 1.398 | 0.0107 | -0.11 | 130.656
7.5 | 1.448 | 0.01129 | -0.11 | 128.24
8 | 1.495 | 0.01241 | -0.111 | 120.43
8.5 | 1.54 | 0.01305 | -0.111 | 118.038
9 | 1.583 | 0.01369 | -0.111 | 115.655
9.5 | 1.624 | 0.01436 | -0.112 | 113.091
10 | 1.661 | 0.01504 | -0.112 | 110.472
10.5 | 1.693 | 0.01581 | -0.112 | 107.109
11 | 1.721 | 0.01663 | -0.112 | 103.514
11.5 | 1.745 | 0.01753 | -0.113 | 99.55
12 | 1.764 | 0.01843 | -0.113 | 95.749
12.5 | 1.779 | 0.01941 | -0.113 | 91.664
13 | 1.786 | 0.02052 | -0.114 | 87.019
13.5 | 1.786 | 0.02166 | -0.114 | 82.466
14 | 1.781 | 0.023 | -0.114 | 77.452
14.5 | 1.771 | 0.02424 | -0.114 | 73.066
15 | 1.755 | 0.02552 | -0.115 | 68.775
15.5 | 1.735 | 0.02673 | -0.115 | 64.899
16 | 1.71 | 0.02829 | -0.115 | 60.444
16.5 | 1.68 | 0.03016 | -0.115 | 55.709
17 | 1.647 | 0.0322 | -0.115 | 51.143
17.5 | 1.61 | 0.03409 | -0.115 | 47.241
18 | 1.571 | 0.03629 | -0.116 | 43.282

## 146. Re 20M Mach 0.00 (2)
BIGFOIL.COM POLAR EXPORT
NACA63-716 a=0.6
NACA63-716 a=0.6 |  |  |  | Cl Max: | 1.9071 | at alpha= | 20 | deg
XFOIL ncrit=9 |  |  |  | L/D Max: | 193.271 | at alpha= | 3 | deg
Re: | 20000000 |  |  | Cd Min: | 0.06684 | at alpha= | 20 | deg
Mach: | 0 |  |  | Cl=0 at alpha= | -4.8752 | deg
|  |  |  | @ Cl=0.1, Cd= | 0.0050572
|  |  |  | @ Cl=0.4, Cd= | 0.0046774
|  |  |  | @ Cl=0.6, Cd= | 0.0044275
alpha (deg) | Cl | Cd | Cm | Cl/Cd
-20 | -1.3971 | 0.03285 | -0.1065 | -42.5297
-19.5 | -1.4062 | 0.02744 | -0.1084 | -51.2464
-19 | -1.406 | 0.02319 | -0.1094 | -60.6296
-18.5 | -1.4097 | 0.02004 | -0.1078 | -70.3443
-18 | -1.4114 | 0.01844 | -0.102 | -76.5401
-17.5 | -1.3792 | 0.01724 | -0.1001 | -80
-17 | -1.3398 | 0.01621 | -0.0988 | -82.6527
-16.5 | -1.2969 | 0.01525 | -0.0979 | -85.0426
-16 | -1.2507 | 0.01442 | -0.0973 | -86.7337
-15.5 | -1.2026 | 0.01364 | -0.0969 | -88.1672
-15 | -1.1529 | 0.01288 | -0.0966 | -89.5109
-14.5 | -1.1018 | 0.01218 | -0.0964 | -90.4598
-14 | -1.0494 | 0.01156 | -0.0964 | -90.7785
-13.5 | -0.996 | 0.01097 | -0.0964 | -90.7931
-13 | -0.9418 | 0.01041 | -0.0966 | -90.4707
-12.5 | -0.8869 | 0.00989 | -0.0968 | -89.6764
-12 | -0.8312 | 0.00941 | -0.0971 | -88.3316
-11 | -0.7186 | 0.00851 | -0.0978 | -84.4418
-10.5 | -0.662 | 0.00801 | -0.0982 | -82.6467
-10 | -0.6044 | 0.00763 | -0.0987 | -79.2136
-9.5 | -0.5464 | 0.00732 | -0.0992 | -74.6448
-9 | -0.488 | 0.00704 | -0.0998 | -69.3182
-8.5 | -0.4295 | 0.00671 | -0.1005 | -64.0089
-8 | -0.3718 | 0.00619 | -0.1011 | -60.0646
-7.5 | -0.3129 | 0.00594 | -0.1018 | -52.6768
-7 | -0.2535 | 0.00574 | -0.1025 | -44.1638
-6.5 | -0.194 | 0.00559 | -0.1033 | -34.7048
-6 | -0.1344 | 0.00548 | -0.1041 | -24.5255
-5.5 | -0.0747 | 0.00534 | -0.1049 | -13.9888
-5 | -0.0149 | 0.00524 | -0.1057 | -2.8435
-4.5 | 0.0448 | 0.00514 | -0.1066 | 8.716
-4 | 0.1048 | 0.00505 | -0.1075 | 20.7525
-3.5 | 0.1646 | 0.00498 | -0.1083 | 33.0522
-3 | 0.2246 | 0.00489 | -0.1092 | 45.9305
-2.5 | 0.2844 | 0.00485 | -0.1101 | 58.6392
-2 | 0.3442 | 0.00478 | -0.1111 | 72.0084
-1.5 | 0.404 | 0.00467 | -0.112 | 86.5096
-1 | 0.4636 | 0.00462 | -0.1129 | 100.3463
-0.5 | 0.5231 | 0.00454 | -0.1139 | 115.2203
0 | 0.5825 | 0.00446 | -0.1148 | 130.6054
0.5 | 0.6418 | 0.00435 | -0.1158 | 147.5402
1 | 0.7008 | 0.00427 | -0.1168 | 164.1218
1.5 | 0.7598 | 0.00432 | -0.1177 | 175.8796
2 | 0.8183 | 0.00443 | -0.1185 | 184.7178
2.5 | 0.8765 | 0.00457 | -0.1193 | 191.7943
3 | 0.9335 | 0.00483 | -0.12 | 193.2712
3.5 | 0.9896 | 0.00515 | -0.1205 | 192.1553
4 | 1.045 | 0.00548 | -0.1209 | 190.6934
4.5 | 1.0997 | 0.00585 | -0.1211 | 187.9829
5 | 1.1497 | 0.0065 | -0.1207 | 176.8769
6 | 1.2446 | 0.00787 | -0.1189 | 158.1449
6.5 | 1.2929 | 0.00836 | -0.1181 | 154.6531
7 | 1.3378 | 0.00893 | -0.1168 | 149.8096
7.5 | 1.38 | 0.0095 | -0.1149 | 145.2632
8 | 1.4148 | 0.01009 | -0.1117 | 140.218
8.5 | 1.4265 | 0.01095 | -0.1044 | 130.274
9 | 1.4519 | 0.01188 | -0.1003 | 122.2138
9.5 | 1.4781 | 0.01296 | -0.0966 | 114.0509
10 | 1.5092 | 0.01395 | -0.0938 | 108.1864
10.5 | 1.538 | 0.01508 | -0.0909 | 101.9894
12 | 1.6201 | 0.01877 | -0.0829 | 86.3133
12.5 | 1.6464 | 0.02041 | -0.0805 | 80.6663
13 | 1.6722 | 0.02213 | -0.0782 | 75.5626
13.5 | 1.6968 | 0.02406 | -0.0761 | 70.5237
14 | 1.7189 | 0.02624 | -0.0739 | 65.5069
14.5 | 1.7424 | 0.02844 | -0.0721 | 61.2658
15 | 1.762 | 0.03097 | -0.0701 | 56.8938
15.5 | 1.7826 | 0.03353 | -0.0684 | 53.1643
16 | 1.804 | 0.03607 | -0.0669 | 50.0139
16.5 | 1.8192 | 0.03929 | -0.0652 | 46.3019
17 | 1.8357 | 0.0425 | -0.0639 | 43.1929
17.5 | 1.8512 | 0.04588 | -0.0627 | 40.3487
18 | 1.8635 | 0.04972 | -0.0617 | 37.4799
18.5 | 1.8767 | 0.05357 | -0.061 | 35.0327
19 | 1.8868 | 0.05788 | -0.0604 | 32.5985
19.5 | 1.8975 | 0.06227 | -0.0602 | 30.4721
20 | 1.9071 | 0.06684 | -0.0601 | 28.5323

## 147. Re 20M Mach 0.10 (1)
BIGFOIL.COM POLAR EXPORT
NACA63-716 a=0.6
NACA63-716 a=0.6 |  |  |  | Cl Max: | 1.781 | at alpha= | 13 | deg
JavaFoil+Calcfoil stall+Eppler ext transition |  |  |  | L/D Max: | 139.202 | at alpha= | 4 | deg
Re: | 20000000 |  |  | Cd Min: | 0.00454 | at alpha= | -5 | deg
Mach: | 0.1 |  |  | Cl=0 at alpha= | -4.8443 | deg
|  |  |  | @ Cl=0.1, Cd= | 0.0052981
|  |  |  | @ Cl=0.4, Cd= | 0.0054036
|  |  |  | @ Cl=0.6, Cd= | 0.0057719
alpha (deg) | Cl | Cd | Cm | Cl/Cd
-18.5 | -0.539 | 0.13087 | -0.05 | -4.115
-18 | -0.554 | 0.12364 | -0.051 | -4.478
-17.5 | -0.568 | 0.117 | -0.052 | -4.854
-17 | -0.581 | 0.11028 | -0.053 | -5.267
-16.5 | -0.592 | 0.10354 | -0.054 | -5.722
-16 | -0.602 | 0.09685 | -0.056 | -6.219
-15.5 | -0.612 | 0.08847 | -0.058 | -6.913
-15 | -0.617 | 0.08234 | -0.06 | -7.494
-14.5 | -0.622 | 0.07365 | -0.062 | -8.449
-14 | -0.632 | 0.0596 | -0.068 | -10.598
-13.5 | -0.642 | 0.04425 | -0.074 | -14.516
-13 | -0.632 | 0.04217 | -0.074 | -14.995
-12.5 | -0.642 | 0.02612 | -0.08 | -24.597
-12 | -0.637 | 0.01899 | -0.084 | -33.549
-11.5 | -0.623 | 0.01532 | -0.086 | -40.655
-11 | -0.617 | 0.00989 | -0.09 | -62.348
-10.5 | -0.597 | 0.00553 | -0.093 | -107.974
-10 | -0.559 | 0.00529 | -0.094 | -105.598
-9.5 | -0.516 | 0.00514 | -0.094 | -100.395
-9 | -0.47 | 0.00514 | -0.095 | -91.44
-8.5 | -0.421 | 0.00505 | -0.095 | -83.377
-8 | -0.369 | 0.00492 | -0.096 | -74.939
-7.5 | -0.315 | 0.00487 | -0.096 | -64.599
-7 | -0.258 | 0.00463 | -0.097 | -55.812
-6.5 | -0.2 | 0.0046 | -0.098 | -43.519
-6 | -0.14 | 0.00457 | -0.098 | -30.722
-5.5 | -0.08 | 0.00459 | -0.099 | -17.461
-5 | -0.019 | 0.00454 | -0.099 | -4.257
-4.5 | 0.042 | 0.00527 | -0.1 | 7.956
-4 | 0.104 | 0.0053 | -0.1 | 19.535
-3.5 | 0.165 | 0.00532 | -0.101 | 31.063
-3 | 0.227 | 0.00534 | -0.101 | 42.567
-2.5 | 0.289 | 0.00539 | -0.102 | 53.694
-2 | 0.352 | 0.00545 | -0.103 | 64.569
-1.5 | 0.414 | 0.00539 | -0.103 | 76.774
-1 | 0.475 | 0.00547 | -0.104 | 87.005
-0.5 | 0.537 | 0.00546 | -0.104 | 98.468
0 | 0.599 | 0.00577 | -0.105 | 103.834
0.5 | 0.661 | 0.00589 | -0.105 | 112.214
1 | 0.722 | 0.00599 | -0.106 | 120.548
1.5 | 0.784 | 0.00626 | -0.107 | 125.235
2 | 0.845 | 0.00646 | -0.107 | 130.848
2.5 | 0.907 | 0.00672 | -0.108 | 134.844
3 | 0.968 | 0.00706 | -0.108 | 137.058
3.5 | 1.023 | 0.00742 | -0.109 | 137.746
4 | 1.077 | 0.00773 | -0.109 | 139.202
4.5 | 1.133 | 0.00819 | -0.109 | 138.315
5 | 1.189 | 0.00869 | -0.109 | 136.848
5.5 | 1.245 | 0.00923 | -0.11 | 134.851
6 | 1.299 | 0.00979 | -0.11 | 132.756
6.5 | 1.352 | 0.01032 | -0.11 | 131.062
7 | 1.404 | 0.01082 | -0.11 | 129.699
7.5 | 1.454 | 0.01141 | -0.111 | 127.481
8 | 1.501 | 0.01256 | -0.111 | 119.45
8.5 | 1.546 | 0.01321 | -0.111 | 117.02
9 | 1.589 | 0.01387 | -0.112 | 114.556
9.5 | 1.629 | 0.01454 | -0.112 | 112.062
10 | 1.666 | 0.01525 | -0.112 | 109.225
10.5 | 1.697 | 0.01604 | -0.113 | 105.782
11 | 1.724 | 0.01688 | -0.113 | 102.168
11.5 | 1.746 | 0.01779 | -0.113 | 98.152
12 | 1.764 | 0.01873 | -0.114 | 94.187
12.5 | 1.777 | 0.01973 | -0.114 | 90.066
13 | 1.781 | 0.02088 | -0.114 | 85.324
13.5 | 1.779 | 0.02218 | -0.114 | 80.209
14 | 1.771 | 0.02346 | -0.115 | 75.477
14.5 | 1.757 | 0.02467 | -0.115 | 71.214
15 | 1.737 | 0.02611 | -0.115 | 66.527
15.5 | 1.711 | 0.02764 | -0.115 | 61.915
16 | 1.681 | 0.02924 | -0.115 | 57.509
16.5 | 1.647 | 0.03097 | -0.116 | 53.182
17 | 1.608 | 0.03314 | -0.116 | 48.529
17.5 | 1.566 | 0.03513 | -0.116 | 44.591
18 | 1.521 | 0.03771 | -0.116 | 40.318

## 148. Re 20M Mach 0.10 (2)
BIGFOIL.COM POLAR EXPORT
NACA63-716 a=0.6
NACA63-716 a=0.6 |  |  |  | Cl Max: | 1.904 | at alpha= | 20 | deg
XFOIL ncrit=9 |  |  |  | L/D Max: | 194.174 | at alpha= | 3 | deg
Re: | 20000000 |  |  | Cd Min: | 0.06988 | at alpha= | 20 | deg
Mach: | 0.1 |  |  | Cl=0 at alpha= | -4.8738 | deg
|  |  |  | @ Cl=0.1, Cd= | 0.0050681
|  |  |  | @ Cl=0.4, Cd= | 0.0046924
|  |  |  | @ Cl=0.6, Cd= | 0.0044451
alpha (deg) | Cl | Cd | Cm | Cl/Cd
-20 | -1.3402 | 0.0406 | -0.1061 | -33.0099
-19.5 | -1.365 | 0.03325 | -0.1095 | -41.0526
-19 | -1.3736 | 0.02781 | -0.1114 | -49.3923
-18.5 | -1.3747 | 0.02333 | -0.1125 | -58.9241
-18 | -1.3815 | 0.02001 | -0.1107 | -69.0405
-17.5 | -1.3805 | 0.0184 | -0.1049 | -75.0272
-17 | -1.346 | 0.01717 | -0.103 | -78.3925
-16.5 | -1.3059 | 0.01604 | -0.1016 | -81.4152
-16 | -1.2609 | 0.0151 | -0.1006 | -83.5033
-15.5 | -1.2133 | 0.01421 | -0.0999 | -85.3835
-15 | -1.1639 | 0.01337 | -0.0993 | -87.0531
-14.5 | -1.1128 | 0.01259 | -0.0989 | -88.3876
-14 | -1.0601 | 0.0119 | -0.0986 | -89.084
-13.5 | -1.0062 | 0.01126 | -0.0985 | -89.3606
-13 | -0.9514 | 0.01065 | -0.0984 | -89.3333
-12.5 | -0.8959 | 0.01009 | -0.0985 | -88.7909
-12 | -0.8396 | 0.00958 | -0.0986 | -87.6409
-11 | -0.7256 | 0.00864 | -0.0991 | -83.9815
-10.5 | -0.6682 | 0.00813 | -0.0994 | -82.1894
-10 | -0.6102 | 0.00771 | -0.0998 | -79.144
-9.5 | -0.5516 | 0.00738 | -0.1003 | -74.7425
-9 | -0.4926 | 0.00708 | -0.1008 | -69.5763
-8.5 | -0.4334 | 0.00677 | -0.1014 | -64.0177
-8 | -0.3744 | 0.00641 | -0.102 | -58.4087
-7.5 | -0.3157 | 0.00596 | -0.1026 | -52.9698
-7 | -0.2557 | 0.00577 | -0.1033 | -44.3154
-6.5 | -0.1958 | 0.0056 | -0.104 | -34.9643
-6 | -0.1356 | 0.00549 | -0.1048 | -24.6995
-5.5 | -0.0754 | 0.00536 | -0.1056 | -14.0672
-5 | -0.0152 | 0.00525 | -0.1064 | -2.8952
-4.5 | 0.045 | 0.00515 | -0.1073 | 8.7379
-4 | 0.1054 | 0.00506 | -0.1081 | 20.83
-3.5 | 0.1657 | 0.00499 | -0.109 | 33.2064
-3 | 0.2261 | 0.0049 | -0.1099 | 46.1429
-2.5 | 0.2863 | 0.00485 | -0.1108 | 59.0309
-2 | 0.3466 | 0.00479 | -0.1117 | 72.3591
-1.5 | 0.4068 | 0.00468 | -0.1127 | 86.9231
-1 | 0.4667 | 0.00462 | -0.1136 | 101.0173
-0.5 | 0.5266 | 0.00455 | -0.1146 | 115.7363
0 | 0.5865 | 0.00447 | -0.1155 | 131.2081
0.5 | 0.6461 | 0.00436 | -0.1165 | 148.1881
1 | 0.7055 | 0.00428 | -0.1175 | 164.8364
1.5 | 0.7649 | 0.00432 | -0.1184 | 177.0602
2 | 0.8239 | 0.00443 | -0.1192 | 185.9819
2.5 | 0.8825 | 0.00457 | -0.12 | 193.1072
3 | 0.9398 | 0.00484 | -0.1207 | 194.1736
3.5 | 0.9962 | 0.00516 | -0.1211 | 193.062
4 | 1.052 | 0.0055 | -0.1215 | 191.2727
4.5 | 1.107 | 0.00586 | -0.1218 | 188.9078
5 | 1.1578 | 0.00649 | -0.1214 | 178.3975
5.5 | 1.2028 | 0.00738 | -0.12 | 162.981
6 | 1.2521 | 0.00791 | -0.1193 | 158.2933
6.5 | 1.2999 | 0.00842 | -0.1183 | 154.3824
7 | 1.3443 | 0.00901 | -0.1168 | 149.2009
7.5 | 1.3855 | 0.00959 | -0.1147 | 144.4734
8 | 1.4104 | 0.0102 | -0.1094 | 138.2745
8.5 | 1.4266 | 0.01118 | -0.1031 | 127.6029
9 | 1.4527 | 0.01218 | -0.0991 | 119.2693
9.5 | 1.4792 | 0.01333 | -0.0955 | 110.9677
10 | 1.5097 | 0.01441 | -0.0926 | 104.7675
12 | 1.6213 | 0.01947 | -0.0817 | 83.2717
12.5 | 1.6465 | 0.02124 | -0.0792 | 77.5188
13 | 1.6721 | 0.0231 | -0.0769 | 72.3853
13.5 | 1.6967 | 0.02511 | -0.0748 | 67.5707
14 | 1.7197 | 0.02734 | -0.0727 | 62.9005
14.5 | 1.7447 | 0.02948 | -0.0709 | 59.1825
15 | 1.764 | 0.03214 | -0.0688 | 54.8849
15.5 | 1.7836 | 0.0349 | -0.0671 | 51.106
16 | 1.8015 | 0.03787 | -0.0654 | 47.5706
16.5 | 1.8167 | 0.04122 | -0.0638 | 44.0733
17 | 1.8343 | 0.04442 | -0.0625 | 41.2945
17.5 | 1.8511 | 0.04781 | -0.0614 | 38.7178
18 | 1.8627 | 0.05185 | -0.0605 | 35.9248
18.5 | 1.8758 | 0.05584 | -0.0598 | 33.5924
19 | 1.8862 | 0.0603 | -0.0593 | 31.2803
19.5 | 1.8962 | 0.06489 | -0.0591 | 29.2218
20 | 1.904 | 0.06988 | -0.0592 | 27.2467

## 149. Re 20M Mach 0.25 (1)
BIGFOIL.COM POLAR EXPORT
NACA63-716 a=0.6
NACA63-716 a=0.6 |  |  |  | Cl Max: | 1.753 | at alpha= | 12 | deg
JavaFoil+Calcfoil stall+Eppler ext transition |  |  |  | L/D Max: | 137.193 | at alpha= | 4 | deg
Re: | 20000000 |  |  | Cd Min: | 0.00457 | at alpha= | -5 | deg
Mach: | 0.25 |  |  | Cl=0 at alpha= | -4.8413 | deg
|  |  |  | @ Cl=0.1, Cd= | 0.0053371
|  |  |  | @ Cl=0.4, Cd= | 0.0054759
|  |  |  | @ Cl=0.6, Cd= | 0.0057914
alpha (deg) | Cl | Cd | Cm | Cl/Cd
-16.5 | -0.315 | 0.12012 | -0.048 | -2.62
-16 | -0.358 | 0.11313 | -0.049 | -3.161
-15.5 | -0.396 | 0.10595 | -0.051 | -3.737
-15 | -0.43 | 0.09862 | -0.052 | -4.359
-14.5 | -0.458 | 0.09427 | -0.053 | -4.862
-14 | -0.482 | 0.08797 | -0.054 | -5.481
-13.5 | -0.501 | 0.08152 | -0.056 | -6.143
-13 | -0.515 | 0.07337 | -0.059 | -7.023
-12.5 | -0.53 | 0.06029 | -0.066 | -8.783
-12 | -0.548 | 0.04134 | -0.076 | -13.263
-11.5 | -0.556 | 0.02903 | -0.081 | -19.166
-11 | -0.55 | 0.02309 | -0.084 | -23.829
-10.5 | -0.548 | 0.01433 | -0.089 | -38.22
-10 | -0.544 | 0.00973 | -0.095 | -55.9
-9.5 | -0.514 | 0.00535 | -0.097 | -96.12
-9 | -0.472 | 0.00518 | -0.097 | -91.209
-8.5 | -0.425 | 0.00517 | -0.098 | -82.283
-8 | -0.375 | 0.00496 | -0.098 | -75.559
-7.5 | -0.321 | 0.00491 | -0.099 | -65.338
-7 | -0.264 | 0.00486 | -0.1 | -54.225
-6.5 | -0.205 | 0.00464 | -0.1 | -44.112
-6 | -0.144 | 0.0046 | -0.101 | -31.242
-5.5 | -0.082 | 0.00461 | -0.101 | -17.812
-5 | -0.02 | 0.00457 | -0.102 | -4.339
-4.5 | 0.043 | 0.00531 | -0.103 | 8.109
-4 | 0.106 | 0.00534 | -0.103 | 19.917
-3.5 | 0.17 | 0.00538 | -0.104 | 31.573
-3 | 0.233 | 0.0054 | -0.104 | 43.192
-2.5 | 0.297 | 0.00545 | -0.105 | 54.546
-2 | 0.362 | 0.0055 | -0.105 | 65.699
-1.5 | 0.425 | 0.00546 | -0.106 | 77.925
-1 | 0.489 | 0.00549 | -0.107 | 89.025
-0.5 | 0.552 | 0.00554 | -0.107 | 99.58
0 | 0.615 | 0.00587 | -0.108 | 104.78
0.5 | 0.679 | 0.00599 | -0.108 | 113.357
1 | 0.742 | 0.00609 | -0.109 | 121.785
1.5 | 0.805 | 0.00637 | -0.11 | 126.444
2 | 0.868 | 0.00667 | -0.11 | 130.198
2.5 | 0.932 | 0.00696 | -0.111 | 133.84
3 | 0.995 | 0.00731 | -0.111 | 136.041
3.5 | 1.043 | 0.00763 | -0.111 | 136.788
4 | 1.101 | 0.00803 | -0.111 | 137.193
4.5 | 1.16 | 0.00854 | -0.112 | 135.71
5 | 1.217 | 0.00909 | -0.112 | 133.843
5.5 | 1.274 | 0.00968 | -0.112 | 131.669
6 | 1.33 | 0.01031 | -0.112 | 128.988
6.5 | 1.384 | 0.01088 | -0.113 | 127.176
7 | 1.436 | 0.01146 | -0.113 | 125.28
7.5 | 1.485 | 0.01273 | -0.113 | 116.67
8 | 1.533 | 0.01338 | -0.114 | 114.515
8.5 | 1.577 | 0.01412 | -0.114 | 111.67
9 | 1.618 | 0.01486 | -0.114 | 108.895
9.5 | 1.656 | 0.01565 | -0.115 | 105.802
10 | 1.689 | 0.01647 | -0.115 | 102.541
10.5 | 1.714 | 0.0174 | -0.115 | 98.501
11 | 1.734 | 0.01839 | -0.116 | 94.278
11.5 | 1.747 | 0.0195 | -0.116 | 89.57
12 | 1.753 | 0.02061 | -0.116 | 85.061
12.5 | 1.752 | 0.02182 | -0.117 | 80.28
13 | 1.737 | 0.02327 | -0.117 | 74.649
13.5 | 1.711 | 0.02485 | -0.117 | 68.858
14 | 1.676 | 0.02642 | -0.117 | 63.438
14.5 | 1.631 | 0.02818 | -0.117 | 57.876
15 | 1.576 | 0.03023 | -0.118 | 52.146
15.5 | 1.512 | 0.03205 | -0.118 | 47.181
16 | 1.44 | 0.03439 | -0.118 | 41.888
16.5 | 1.359 | 0.03742 | -0.118 | 36.331
17 | 1.271 | 0.04093 | -0.118 | 31.064

## 150. Re 20M Mach 0.25 (2)
BIGFOIL.COM POLAR EXPORT
NACA63-716 a=0.6
NACA63-716 a=0.6 |  |  |  | Cl Max: | 1.8722 | at alpha= | 20 | deg
XFOIL ncrit=9 |  |  |  | L/D Max: | 202.407 | at alpha= | 3 | deg
Re: | 20000000 |  |  | Cd Min: | 0.17673 | at alpha= | -19.5 | deg
Mach: | 0.25 |  |  | Cl=0 at alpha= | -4.8678 | deg
|  |  |  | @ Cl=0.1, Cd= | 0.0051174
|  |  |  | @ Cl=0.4, Cd= | 0.0047458
|  |  |  | @ Cl=0.6, Cd= | 0.0044909
alpha (deg) | Cl | Cd | Cm | Cl/Cd
-19.5 | -0.5292 | 0.17673 | -0.0214 | -2.9944
-19 | -0.5172 | 0.16882 | -0.0267 | -3.0636
-18.5 | -0.5214 | 0.15713 | -0.034 | -3.3183
-18 | -1.019 | 0.06478 | -0.1003 | -15.7302
-17.5 | -1.1107 | 0.047 | -0.1138 | -23.6319
-17 | -1.1411 | 0.03816 | -0.1192 | -29.903
-16.5 | -1.1743 | 0.03003 | -0.1232 | -39.1042
-16 | -1.1746 | 0.02506 | -0.1249 | -46.8715
-15.5 | -1.1941 | 0.0207 | -0.1233 | -57.686
-15 | -1.1902 | 0.01839 | -0.1177 | -64.72
-14.5 | -1.1556 | 0.0164 | -0.115 | -70.4634
-14 | -1.1095 | 0.01489 | -0.113 | -74.5131
-13.5 | -1.0576 | 0.01364 | -0.1114 | -77.5367
-13 | -1.0025 | 0.01255 | -0.1101 | -79.8805
-12.5 | -0.9455 | 0.01158 | -0.109 | -81.6494
-12 | -0.8865 | 0.01079 | -0.1082 | -82.1594
-11.5 | -0.8265 | 0.01007 | -0.1075 | -82.0755
-11 | -0.7659 | 0.0094 | -0.1071 | -81.4787
-10.5 | -0.7046 | 0.00879 | -0.1067 | -80.1593
-10 | -0.6428 | 0.00827 | -0.1065 | -77.7267
-9.5 | -0.5807 | 0.00782 | -0.1065 | -74.2583
-9 | -0.5184 | 0.00738 | -0.1065 | -70.2439
-8.5 | -0.4557 | 0.00702 | -0.1067 | -64.9145
-8 | -0.393 | 0.00672 | -0.107 | -58.4821
-7.5 | -0.3304 | 0.00637 | -0.1073 | -51.8681
-7 | -0.2685 | 0.0059 | -0.1077 | -45.5085
-6.5 | -0.2055 | 0.0057 | -0.1083 | -36.0526
-6 | -0.1425 | 0.00557 | -0.1089 | -25.5835
-5.5 | -0.0795 | 0.00544 | -0.1095 | -14.614
-5 | -0.0166 | 0.0053 | -0.1103 | -3.1321
-4.5 | 0.0462 | 0.00522 | -0.111 | 8.8506
-4 | 0.1091 | 0.0051 | -0.1118 | 21.3922
-3.5 | 0.1717 | 0.00502 | -0.1127 | 34.2032
-3 | 0.2344 | 0.00495 | -0.1135 | 47.3535
-2.5 | 0.2971 | 0.00488 | -0.1145 | 60.8811
-2 | 0.3595 | 0.00483 | -0.1154 | 74.4306
-1.5 | 0.422 | 0.0047 | -0.1164 | 89.7872
-1 | 0.4842 | 0.00465 | -0.1173 | 104.129
-0.5 | 0.5464 | 0.00456 | -0.1183 | 119.8246
0 | 0.6085 | 0.00448 | -0.1193 | 135.8259
0.5 | 0.6702 | 0.00438 | -0.1203 | 153.0137
1 | 0.7318 | 0.00431 | -0.1213 | 169.7912
1.5 | 0.7936 | 0.00434 | -0.1223 | 182.8571
2 | 0.855 | 0.00442 | -0.1232 | 193.4389
2.5 | 0.9156 | 0.0046 | -0.1239 | 199.0435
3 | 0.9756 | 0.00482 | -0.1246 | 202.4066
3.5 | 1.0337 | 0.00519 | -0.1249 | 199.1715
4 | 1.0915 | 0.00553 | -0.1252 | 197.3779
4.5 | 1.1485 | 0.0059 | -0.1253 | 194.661
5 | 1.2003 | 0.00655 | -0.1246 | 183.2519
5.5 | 1.2449 | 0.00749 | -0.1227 | 166.2083
6 | 1.2908 | 0.00819 | -0.1209 | 157.6068
6.5 | 1.3355 | 0.0088 | -0.1188 | 151.7614
7 | 1.3733 | 0.00947 | -0.1154 | 145.0158
7.5 | 1.3874 | 0.01026 | -0.1078 | 135.2242
8 | 1.4109 | 0.01136 | -0.1027 | 124.1989
8.5 | 1.4354 | 0.01265 | -0.0982 | 113.4704
9 | 1.4596 | 0.01413 | -0.094 | 103.2979
9.5 | 1.4862 | 0.01563 | -0.0903 | 95.0864
10 | 1.5151 | 0.01711 | -0.0872 | 88.5506
11.5 | 1.5987 | 0.02177 | -0.0784 | 73.4359
12 | 1.6277 | 0.0237 | -0.076 | 68.6793
12.5 | 1.6531 | 0.02595 | -0.0735 | 63.7033
13 | 1.6802 | 0.02817 | -0.0712 | 59.645
13.5 | 1.7041 | 0.03071 | -0.0689 | 55.4901
14 | 1.7256 | 0.03354 | -0.0666 | 51.449
14.5 | 1.7447 | 0.03665 | -0.0643 | 47.6044
15 | 1.7643 | 0.03984 | -0.0624 | 44.2846
15.5 | 1.7815 | 0.04341 | -0.0605 | 41.0389
16 | 1.7971 | 0.04721 | -0.0589 | 38.0661
16.5 | 1.8131 | 0.05119 | -0.0576 | 35.419
17 | 1.8271 | 0.05547 | -0.0565 | 32.9385
17.5 | 1.8375 | 0.06031 | -0.0556 | 30.4676
18 | 1.8485 | 0.06525 | -0.0551 | 28.3295
18.5 | 1.8592 | 0.07039 | -0.055 | 26.4128
19 | 1.8679 | 0.07591 | -0.0551 | 24.6068
19.5 | 1.8704 | 0.08229 | -0.0556 | 22.7294
20 | 1.8722 | 0.08897 | -0.0565 | 21.043

## 151. Re 20M Mach 0.50 (1)
BIGFOIL.COM POLAR EXPORT
NACA63-716 a=0.6
NACA63-716 a=0.6 |  |  |  | Cl Max: | 1.688 | at alpha= | 9 | deg
JavaFoil+Calcfoil stall+Eppler ext transition |  |  |  | L/D Max: | 129.119 | at alpha= | 3 | deg
Re: | 20000000 |  |  | Cd Min: | 0.00468 | at alpha= | -5 | deg
Mach: | 0.5 |  |  | Cl=0 at alpha= | -4.8429 | deg
|  |  |  | @ Cl=0.1, Cd= | 0.0055269
|  |  |  | @ Cl=0.4, Cd= | 0.005775
|  |  |  | @ Cl=0.6, Cd= | 0.0059108
alpha (deg) | Cl | Cd | Cm | Cl/Cd
-20 | -0.873 | 0.17877 | -0.058 | -4.882
-19.5 | -0.844 | 0.17631 | -0.057 | -4.785
-19 | -0.814 | 0.17031 | -0.057 | -4.78
-18.5 | -0.785 | 0.16523 | -0.057 | -4.751
-18 | -0.757 | 0.15087 | -0.057 | -5.018
-17.5 | -0.728 | 0.14508 | -0.057 | -5.017
-17 | -0.699 | 0.14051 | -0.056 | -4.973
-16.5 | -0.67 | 0.13487 | -0.057 | -4.968
-16 | -0.642 | 0.11755 | -0.057 | -5.462
-15.5 | -0.614 | 0.11288 | -0.058 | -5.435
-15 | -0.584 | 0.1089 | -0.057 | -5.364
-14.5 | -0.556 | 0.10034 | -0.058 | -5.541
-14 | -0.529 | 0.09137 | -0.06 | -5.785
-13.5 | -0.502 | 0.08196 | -0.064 | -6.126
-13 | -0.474 | 0.07613 | -0.065 | -6.228
-12.5 | -0.439 | 0.08425 | -0.056 | -5.215
-12 | -0.411 | 0.07643 | -0.058 | -5.383
-11.5 | -0.386 | 0.06716 | -0.064 | -5.742
-11 | -0.371 | 0.04629 | -0.08 | -8.017
-10.5 | -0.364 | 0.02321 | -0.094 | -15.679
-10 | -0.295 | 0.06721 | -0.053 | -4.387
-9.5 | -0.268 | 0.05716 | -0.061 | -4.688
-9 | -0.238 | 0.05804 | -0.056 | -4.102
-8.5 | -0.21 | 0.05365 | -0.059 | -3.911
-8 | -0.279 | 0.03523 | -0.082 | -7.911
-7.5 | -0.315 | 0.00904 | -0.108 | -34.831
-7 | -0.279 | 0.00535 | -0.111 | -52.096
-6.5 | -0.221 | 0.00518 | -0.112 | -42.688
-6 | -0.157 | 0.00484 | -0.113 | -32.47
-5.5 | -0.09 | 0.00478 | -0.113 | -18.924
-5 | -0.022 | 0.00468 | -0.114 | -4.689
-4.5 | 0.048 | 0.00546 | -0.115 | 8.757
-4 | 0.118 | 0.00555 | -0.115 | 21.306
-3.5 | 0.189 | 0.00557 | -0.116 | 33.981
-3 | 0.26 | 0.00563 | -0.117 | 46.253
-2.5 | 0.332 | 0.00569 | -0.117 | 58.297
-2 | 0.404 | 0.00578 | -0.118 | 69.977
-1.5 | 0.475 | 0.00577 | -0.119 | 82.386
-1 | 0.546 | 0.00585 | -0.119 | 93.361
-0.5 | 0.617 | 0.00593 | -0.12 | 104.167
0 | 0.688 | 0.00599 | -0.121 | 114.913
0.5 | 0.759 | 0.00651 | -0.121 | 116.507
1 | 0.825 | 0.00642 | -0.121 | 128.628
1.5 | 0.892 | 0.00709 | -0.121 | 125.891
2 | 0.959 | 0.0076 | -0.122 | 126.179
2.5 | 1.026 | 0.00799 | -0.122 | 128.347
3 | 1.093 | 0.00847 | -0.122 | 129.119
3.5 | 1.148 | 0.00899 | -0.123 | 127.699
4 | 1.213 | 0.00959 | -0.123 | 126.441
4.5 | 1.277 | 0.01037 | -0.123 | 123.116
5 | 1.34 | 0.01123 | -0.124 | 119.318
5.5 | 1.402 | 0.01216 | -0.124 | 115.269
6 | 1.462 | 0.01314 | -0.124 | 111.274
6.5 | 1.517 | 0.01402 | -0.125 | 108.215
7 | 1.568 | 0.01498 | -0.125 | 104.678
7.5 | 1.613 | 0.01694 | -0.125 | 95.216
8 | 1.651 | 0.01814 | -0.126 | 91.01
8.5 | 1.677 | 0.01942 | -0.126 | 86.365
9 | 1.688 | 0.02094 | -0.126 | 80.596
9.5 | 1.673 | 0.02268 | -0.126 | 73.784
10 | 1.609 | 0.02483 | -0.127 | 64.793
10.5 | 1.311 | 0.02809 | -0.127 | 46.678
11 | 1.033 | 0.0317 | -0.127 | 32.592
11.5 | 1.064 | 0.03176 | -0.127 | 33.507
12 | 1.09 | 0.03614 | -0.127 | 30.165
12.5 | 1.122 | 0.03536 | -0.128 | 31.729
13 | 1.148 | 0.03932 | -0.128 | 29.201
13.5 | 1.17 | 0.04539 | -0.127 | 25.77
14 | 1.195 | 0.05008 | -0.127 | 23.871

## 152. Re 20M Mach 0.50 (2)
BIGFOIL.COM POLAR EXPORT
NACA63-716 a=0.6
NACA63-716 a=0.6 |  |  |  | Cl Max: | 1.7622 | at alpha= | 15 | deg
XFOIL ncrit=9 |  |  |  | L/D Max: | 230.324 | at alpha= | 3.5 | deg
Re: | 20000000 |  |  | Cd Min: | 0.20952 | at alpha= | 20 | deg
Mach: | 0.5 |  |  | Cl=0 at alpha= | -4.8342 | deg
|  |  |  | @ Cl=0.1, Cd= | 0.005397
|  |  |  | @ Cl=0.4, Cd= | 0.0050412
|  |  |  | @ Cl=0.6, Cd= | 0.0047957
alpha (deg) | Cl | Cd | Cm | Cl/Cd
-14 | -0.2794 | 0.11043 | -0.0621 | -2.5301
-13.5 | -0.2942 | 0.0985 | -0.0708 | -2.9868
-13 | -0.326 | 0.08408 | -0.0811 | -3.8773
-12.5 | -0.3859 | 0.06645 | -0.0938 | -5.8074
-12 | -0.4607 | 0.04896 | -0.1064 | -9.4097
-11.5 | -0.4768 | 0.03826 | -0.1124 | -12.4621
-11 | -0.492 | 0.02804 | -0.119 | -17.5464
-10.5 | -0.5105 | 0.01952 | -0.1249 | -26.1527
-10 | -0.5355 | 0.01269 | -0.1305 | -42.1986
-9.5 | -0.5654 | 0.00921 | -0.1341 | -61.3898
-9 | -0.582 | 0.00546 | -0.1336 | -106.5934
-8 | -0.4935 | 0.00786 | -0.1335 | -62.7863
-7.5 | -0.4126 | 0.00726 | -0.1314 | -56.832
-7 | -0.3327 | 0.00685 | -0.13 | -48.5693
-6.5 | -0.2542 | 0.00651 | -0.129 | -39.0476
-6 | -0.1779 | 0.00601 | -0.1283 | -29.6007
-5.5 | -0.101 | 0.00578 | -0.1281 | -17.474
-5 | -0.025 | 0.00564 | -0.1281 | -4.4326
-4.5 | 0.0504 | 0.00547 | -0.1283 | 9.2139
-4 | 0.1251 | 0.00536 | -0.1288 | 23.3396
-3.5 | 0.1991 | 0.00525 | -0.1293 | 37.9238
-3 | 0.273 | 0.00515 | -0.1301 | 53.0097
-2.5 | 0.3462 | 0.0051 | -0.1309 | 67.8824
-2 | 0.4194 | 0.00502 | -0.1319 | 83.5458
-1.5 | 0.4919 | 0.00495 | -0.1329 | 99.3737
-1 | 0.5646 | 0.00483 | -0.1341 | 116.8944
-0.5 | 0.6368 | 0.00476 | -0.1352 | 133.7815
0 | 0.7092 | 0.00465 | -0.1364 | 152.5161
1 | 0.8527 | 0.00449 | -0.1387 | 189.9109
1.5 | 0.9249 | 0.00455 | -0.1397 | 203.2747
2 | 0.997 | 0.00462 | -0.1406 | 215.8009
2.5 | 1.0685 | 0.00478 | -0.1413 | 223.5356
3 | 1.1396 | 0.00498 | -0.1419 | 228.8353
3.5 | 1.2092 | 0.00525 | -0.1421 | 230.3238
4 | 1.2745 | 0.0057 | -0.1414 | 223.5965
4.5 | 1.3357 | 0.00625 | -0.1399 | 213.712
5 | 1.39 | 0.00692 | -0.1372 | 200.8671
5.5 | 1.4141 | 0.0079 | -0.1292 | 179
6 | 1.4066 | 0.00986 | -0.1174 | 142.6572
6.5 | 1.4127 | 0.01224 | -0.1091 | 115.4167
7 | 1.4205 | 0.0149 | -0.1016 | 95.3356
7.5 | 1.4383 | 0.01736 | -0.0957 | 82.8514
8 | 1.4598 | 0.01985 | -0.0904 | 73.5416
8.5 | 1.4777 | 0.02275 | -0.0853 | 64.9538
9.5 | 1.5059 | 0.02976 | -0.0756 | 50.6015
10 | 1.5335 | 0.03283 | -0.0721 | 46.7103
10.5 | 1.5609 | 0.03608 | -0.0688 | 43.2622
11 | 1.5882 | 0.03954 | -0.0658 | 40.1669
12 | 1.6436 | 0.04647 | -0.0602 | 35.3691
12.5 | 1.6667 | 0.05074 | -0.0575 | 32.8479
13 | 1.6914 | 0.05515 | -0.0551 | 30.6691
13.5 | 1.7129 | 0.06002 | -0.053 | 28.5388
14 | 1.7349 | 0.06514 | -0.0511 | 26.6334
14.5 | 1.7531 | 0.07084 | -0.0496 | 24.7473
15 | 1.7622 | 0.07774 | -0.0485 | 22.6679
15.5 | 1.7481 | 0.08726 | -0.0488 | 20.0332
16 | 1.7192 | 0.09881 | -0.0509 | 17.399
16.5 | 1.6845 | 0.11164 | -0.0547 | 15.0887
17 | 1.643 | 0.12581 | -0.0604 | 13.0594
17.5 | 1.6128 | 0.13911 | -0.0667 | 11.5937
18 | 1.5823 | 0.15288 | -0.0742 | 10.3499
18.5 | 1.5442 | 0.16827 | -0.0839 | 9.1769
19 | 1.5197 | 0.18204 | -0.0931 | 8.3482
19.5 | 1.4984 | 0.19579 | -0.1027 | 7.6531
20 | 1.4801 | 0.20952 | -0.1126 | 7.0642