## index
index | Re | Mach | Datasource
1 | 50000 | 0 | JavaFoil+Calcfoil stall+Eppler ext transition
2 | 50000 | 0 | XFOIL ncrit=9
3 | 50000 | 0.1 | JavaFoil+Calcfoil stall+Eppler ext transition
4 | 50000 | 0.1 | XFOIL ncrit=9
5 | 50000 | 0.25 | JavaFoil+Calcfoil stall+Eppler ext transition
6 | 50000 | 0.25 | XFOIL ncrit=9
7 | 50000 | 0.5 | JavaFoil+Calcfoil stall+Eppler ext transition
8 | 50000 | 0.5 | XFOIL ncrit=9
9 | 100000 | 0 | JavaFoil+Calcfoil stall+Eppler ext transition
10 | 100000 | 0 | XFOIL ncrit=9
11 | 100000 | 0.1 | JavaFoil+Calcfoil stall+Eppler ext transition
12 | 100000 | 0.1 | XFOIL ncrit=9
13 | 100000 | 0.25 | JavaFoil+Calcfoil stall+Eppler ext transition
14 | 100000 | 0.25 | XFOIL ncrit=9
15 | 100000 | 0.5 | JavaFoil+Calcfoil stall+Eppler ext transition
16 | 100000 | 0.5 | XFOIL ncrit=9
17 | 250000 | 0 | JavaFoil+Calcfoil stall+Eppler ext transition
18 | 250000 | 0 | XFOIL ncrit=9
19 | 250000 | 0.1 | JavaFoil+Calcfoil stall+Eppler ext transition
20 | 250000 | 0.1 | XFOIL ncrit=9
21 | 250000 | 0.25 | JavaFoil+Calcfoil stall+Eppler ext transition
22 | 250000 | 0.25 | XFOIL ncrit=9
23 | 250000 | 0.5 | JavaFoil+Calcfoil stall+Eppler ext transition
24 | 250000 | 0.5 | XFOIL ncrit=9
25 | 500000 | 0 | JavaFoil+Calcfoil stall+Eppler ext transition
26 | 500000 | 0 | XFOIL ncrit=9
27 | 500000 | 0.1 | JavaFoil+Calcfoil stall+Eppler ext transition
28 | 500000 | 0.1 | XFOIL ncrit=9
29 | 500000 | 0.25 | JavaFoil+Calcfoil stall+Eppler ext transition
30 | 500000 | 0.25 | XFOIL ncrit=9
31 | 500000 | 0.5 | JavaFoil+Calcfoil stall+Eppler ext transition
32 | 500000 | 0.5 | XFOIL ncrit=9
33 | 750000 | 0 | JavaFoil+Calcfoil stall+Eppler ext transition
34 | 750000 | 0 | XFOIL ncrit=9
35 | 750000 | 0.1 | JavaFoil+Calcfoil stall+Eppler ext transition
36 | 750000 | 0.1 | XFOIL ncrit=9
37 | 750000 | 0.25 | JavaFoil+Calcfoil stall+Eppler ext transition
38 | 750000 | 0.25 | XFOIL ncrit=9
39 | 750000 | 0.5 | JavaFoil+Calcfoil stall+Eppler ext transition
40 | 750000 | 0.5 | XFOIL ncrit=9
41 | 1000000 | 0 | JavaFoil+Calcfoil stall+Eppler ext transition
42 | 1000000 | 0 | XFOIL ncrit=9
43 | 1000000 | 0.1 | JavaFoil+Calcfoil stall+Eppler ext transition
44 | 1000000 | 0.1 | XFOIL ncrit=9
45 | 1000000 | 0.25 | JavaFoil+Calcfoil stall+Eppler ext transition
46 | 1000000 | 0.25 | XFOIL ncrit=9
47 | 1000000 | 0.5 | JavaFoil+Calcfoil stall+Eppler ext transition
48 | 1000000 | 0.5 | XFOIL ncrit=9
49 | 2000000 | 0 | JavaFoil+Calcfoil stall+Eppler ext transition
50 | 2000000 | 0 | XFOIL ncrit=9
51 | 2000000 | 0.1 | JavaFoil+Calcfoil stall+Eppler ext transition
52 | 2000000 | 0.1 | XFOIL ncrit=9
53 | 2000000 | 0.25 | JavaFoil+Calcfoil stall+Eppler ext transition
54 | 2000000 | 0.25 | XFOIL ncrit=9
55 | 2000000 | 0.5 | JavaFoil+Calcfoil stall+Eppler ext transition
56 | 2000000 | 0.5 | XFOIL ncrit=9
57 | 3000000 | 0 | JavaFoil+Calcfoil stall+Eppler ext transition
58 | 3000000 | 0 | XFOIL ncrit=9
59 | 3000000 | 0.1 | JavaFoil+Calcfoil stall+Eppler ext transition
60 | 3000000 | 0.1 | XFOIL ncrit=9
61 | 3000000 | 0.25 | JavaFoil+Calcfoil stall+Eppler ext transition
62 | 3000000 | 0.25 | XFOIL ncrit=9
63 | 3000000 | 0.5 | JavaFoil+Calcfoil stall+Eppler ext transition
64 | 3000000 | 0.5 | XFOIL ncrit=9
65 | 4000000 | 0 | JavaFoil+Calcfoil stall+Eppler ext transition
66 | 4000000 | 0 | XFOIL ncrit=9
67 | 4000000 | 0.1 | JavaFoil+Calcfoil stall+Eppler ext transition
68 | 4000000 | 0.1 | XFOIL ncrit=9
69 | 4000000 | 0.25 | JavaFoil+Calcfoil stall+Eppler ext transition
70 | 4000000 | 0.25 | XFOIL ncrit=9
71 | 4000000 | 0.5 | JavaFoil+Calcfoil stall+Eppler ext transition
72 | 4000000 | 0.5 | XFOIL ncrit=9
73 | 5000000 | 0 | JavaFoil+Calcfoil stall+Eppler ext transition
74 | 5000000 | 0 | XFOIL ncrit=9
75 | 5000000 | 0.1 | JavaFoil+Calcfoil stall+Eppler ext transition
76 | 5000000 | 0.1 | XFOIL ncrit=9
77 | 5000000 | 0.25 | JavaFoil+Calcfoil stall+Eppler ext transition
78 | 5000000 | 0.25 | XFOIL ncrit=9
79 | 5000000 | 0.5 | JavaFoil+Calcfoil stall+Eppler ext transition
80 | 5000000 | 0.5 | XFOIL ncrit=9
81 | 6000000 | 0 | JavaFoil+Calcfoil stall+Eppler ext transition
82 | 6000000 | 0 | XFOIL ncrit=9
83 | 6000000 | 0.1 | JavaFoil+Calcfoil stall+Eppler ext transition
84 | 6000000 | 0.1 | XFOIL ncrit=9
85 | 6000000 | 0.25 | JavaFoil+Calcfoil stall+Eppler ext transition
86 | 6000000 | 0.25 | XFOIL ncrit=9
87 | 6000000 | 0.5 | JavaFoil+Calcfoil stall+Eppler ext transition
88 | 6000000 | 0.5 | XFOIL ncrit=9
89 | 7000000 | 0 | JavaFoil+Calcfoil stall+Eppler ext transition
90 | 7000000 | 0 | XFOIL ncrit=9
91 | 7000000 | 0.1 | JavaFoil+Calcfoil stall+Eppler ext transition
92 | 7000000 | 0.1 | XFOIL ncrit=9
93 | 7000000 | 0.25 | JavaFoil+Calcfoil stall+Eppler ext transition
94 | 7000000 | 0.25 | XFOIL ncrit=9
95 | 7000000 | 0.5 | JavaFoil+Calcfoil stall+Eppler ext transition
96 | 7000000 | 0.5 | XFOIL ncrit=9
97 | 8000000 | 0 | JavaFoil+Calcfoil stall+Eppler ext transition
98 | 8000000 | 0 | XFOIL ncrit=9
99 | 8000000 | 0.1 | JavaFoil+Calcfoil stall+Eppler ext transition
100 | 8000000 | 0.1 | XFOIL ncrit=9
101 | 8000000 | 0.25 | JavaFoil+Calcfoil stall+Eppler ext transition
102 | 8000000 | 0.25 | XFOIL ncrit=9
103 | 8000000 | 0.5 | JavaFoil+Calcfoil stall+Eppler ext transition
104 | 8000000 | 0.5 | XFOIL ncrit=9
105 | 10000000 | 0 | JavaFoil+Calcfoil stall+Eppler ext transition
106 | 10000000 | 0 | XFOIL ncrit=9
107 | 10000000 | 0.1 | JavaFoil+Calcfoil stall+Eppler ext transition
108 | 10000000 | 0.1 | XFOIL ncrit=9
109 | 10000000 | 0.25 | JavaFoil+Calcfoil stall+Eppler ext transition
110 | 10000000 | 0.25 | XFOIL ncrit=9
111 | 10000000 | 0.5 | JavaFoil+Calcfoil stall+Eppler ext transition
112 | 10000000 | 0.5 | XFOIL ncrit=9
113 | 12000000 | 0 | JavaFoil+Calcfoil stall+Eppler ext transition
114 | 12000000 | 0 | XFOIL ncrit=9
115 | 12000000 | 0.1 | JavaFoil+Calcfoil stall+Eppler ext transition
116 | 12000000 | 0.1 | XFOIL ncrit=9
117 | 12000000 | 0.25 | JavaFoil+Calcfoil stall+Eppler ext transition
118 | 12000000 | 0.25 | XFOIL ncrit=9
119 | 12000000 | 0.5 | JavaFoil+Calcfoil stall+Eppler ext transition
120 | 12000000 | 0.5 | XFOIL ncrit=9
121 | 14000000 | 0 | JavaFoil+Calcfoil stall+Eppler ext transition
122 | 14000000 | 0 | XFOIL ncrit=9
123 | 14000000 | 0.1 | JavaFoil+Calcfoil stall+Eppler ext transition
124 | 14000000 | 0.1 | XFOIL ncrit=9
125 | 14000000 | 0.25 | JavaFoil+Calcfoil stall+Eppler ext transition
126 | 14000000 | 0.25 | XFOIL ncrit=9
127 | 14000000 | 0.5 | JavaFoil+Calcfoil stall+Eppler ext transition
128 | 14000000 | 0.5 | XFOIL ncrit=9
129 | 16000000 | 0 | JavaFoil+Calcfoil stall+Eppler ext transition
130 | 16000000 | 0 | XFOIL ncrit=9
131 | 16000000 | 0.1 | JavaFoil+Calcfoil stall+Eppler ext transition
132 | 16000000 | 0.1 | XFOIL ncrit=9
133 | 16000000 | 0.25 | JavaFoil+Calcfoil stall+Eppler ext transition
134 | 16000000 | 0.25 | XFOIL ncrit=9
135 | 16000000 | 0.5 | JavaFoil+Calcfoil stall+Eppler ext transition
136 | 16000000 | 0.5 | XFOIL ncrit=9
137 | 18000000 | 0 | JavaFoil+Calcfoil stall+Eppler ext transition
138 | 18000000 | 0 | XFOIL ncrit=9
139 | 18000000 | 0.1 | JavaFoil+Calcfoil stall+Eppler ext transition
140 | 18000000 | 0.1 | XFOIL ncrit=9
141 | 18000000 | 0.25 | JavaFoil+Calcfoil stall+Eppler ext transition
142 | 18000000 | 0.25 | XFOIL ncrit=9
143 | 18000000 | 0.5 | JavaFoil+Calcfoil stall+Eppler ext transition
144 | 18000000 | 0.5 | XFOIL ncrit=9
145 | 20000000 | 0 | JavaFoil+Calcfoil stall+Eppler ext transition
146 | 20000000 | 0 | XFOIL ncrit=9
147 | 20000000 | 0.1 | JavaFoil+Calcfoil stall+Eppler ext transition
148 | 20000000 | 0.1 | XFOIL ncrit=9
149 | 20000000 | 0.25 | JavaFoil+Calcfoil stall+Eppler ext transition
150 | 20000000 | 0.25 | XFOIL ncrit=9
151 | 20000000 | 0.5 | JavaFoil+Calcfoil stall+Eppler ext transition
152 | 20000000 | 0.5 | XFOIL ncrit=9

## 1. Re 50k Mach 0.00 (1)
BIGFOIL.COM POLAR EXPORT
NACA24013
NACA24013 |  |  |  | Cl Max: | 1.264 | at alpha= | 15.5 | deg
JavaFoil+Calcfoil stall+Eppler ext transition |  |  |  | L/D Max: | 32.803 | at alpha= | 5.5 | deg
Re: | 50000 |  |  | Cd Min: | 0.01624 | at alpha= | -1.5 | deg
Mach: | 0 |  |  | Cl=0 at alpha= | -1.4 | deg
|  |  |  | @ Cl=0.1, Cd= | 0.016755
|  |  |  | @ Cl=0.4, Cd= | 0.018804
|  |  |  | @ Cl=0.6, Cd= | 0.020459
alpha (deg) | Cl | Cd | Cm | Cl/Cd
-20 | -0.77 | 0.31902 | -0.001 | -2.412
-19.5 | -0.786 | 0.30517 | -0.001 | -2.576
-19 | -0.802 | 0.28438 | -0.001 | -2.82
-18.5 | -0.817 | 0.2662 | -0.001 | -3.068
-18 | -0.83 | 0.25134 | -0.001 | -3.303
-17.5 | -0.842 | 0.23744 | -0.002 | -3.548
-17 | -0.853 | 0.22185 | -0.002 | -3.846
-16.5 | -0.861 | 0.21123 | -0.002 | -4.076
-16 | -0.866 | 0.19608 | -0.002 | -4.417
-15.5 | -0.869 | 0.18483 | -0.002 | -4.703
-15 | -0.87 | 0.17318 | -0.002 | -5.024
-14.5 | -0.868 | 0.16063 | -0.002 | -5.406
-14 | -0.864 | 0.15147 | -0.002 | -5.706
-13.5 | -0.857 | 0.14183 | -0.002 | -6.046
-13 | -0.848 | 0.1325 | -0.002 | -6.399
-12.5 | -0.835 | 0.12375 | -0.003 | -6.75
-12 | -0.82 | 0.11506 | -0.003 | -7.127
-11.5 | -0.802 | 0.10685 | -0.003 | -7.504
-11 | -0.781 | 0.10046 | -0.003 | -7.771
-10.5 | -0.757 | 0.0937 | -0.003 | -8.076
-10 | -0.73 | 0.08697 | -0.003 | -8.393
-9.5 | -0.7 | 0.08112 | -0.003 | -8.632
-9 | -0.668 | 0.07591 | -0.004 | -8.796
-8.5 | -0.633 | 0.07083 | -0.004 | -8.939
-8 | -0.597 | 0.06614 | -0.004 | -9.019
-7.5 | -0.558 | 0.06191 | -0.004 | -9.015
-7 | -0.518 | 0.05791 | -0.004 | -8.946
-6.5 | -0.476 | 0.05439 | -0.005 | -8.76
-6 | -0.433 | 0.05113 | -0.005 | -8.478
-5.5 | -0.389 | 0.04818 | -0.005 | -8.079
-5 | -0.344 | 0.04549 | -0.005 | -7.565
-4.5 | -0.298 | 0.0431 | -0.006 | -6.921
-4 | -0.252 | 0.04082 | -0.006 | -6.169
-3.5 | -0.205 | 0.03822 | -0.007 | -5.373
-3 | -0.192 | 0.01849 | -0.012 | -10.4
-2.5 | -0.133 | 0.01829 | -0.012 | -7.252
-2 | -0.073 | 0.01794 | -0.013 | -4.043
-1.5 | -0.012 | 0.01624 | -0.013 | -0.751
-1 | 0.048 | 0.01666 | -0.013 | 2.888
-0.5 | 0.108 | 0.01677 | -0.014 | 6.466
0 | 0.169 | 0.01708 | -0.014 | 9.894
0.5 | 0.229 | 0.01682 | -0.014 | 13.629
1 | 0.289 | 0.01823 | -0.015 | 15.864
1.5 | 0.349 | 0.01851 | -0.015 | 18.853
2 | 0.408 | 0.01885 | -0.015 | 21.672
2.5 | 0.468 | 0.01925 | -0.015 | 24.287
3 | 0.526 | 0.01972 | -0.016 | 26.672
3.5 | 0.584 | 0.02027 | -0.016 | 28.788
4 | 0.64 | 0.02093 | -0.016 | 30.58
4.5 | 0.694 | 0.02173 | -0.017 | 31.958
5 | 0.746 | 0.02276 | -0.017 | 32.769
5.5 | 0.794 | 0.02419 | -0.017 | 32.803
6 | 0.836 | 0.02626 | -0.017 | 31.848
6.5 | 0.875 | 0.0291 | -0.017 | 30.055
7 | 0.911 | 0.03263 | -0.017 | 27.926
7.5 | 0.948 | 0.03646 | -0.017 | 25.998
8 | 0.986 | 0.04027 | -0.017 | 24.48
8.5 | 1.024 | 0.04398 | -0.017 | 23.292
9 | 1.064 | 0.04753 | -0.017 | 22.385
9.5 | 1.105 | 0.05072 | -0.017 | 21.775
10 | 1.142 | 0.05428 | -0.017 | 21.048
10.5 | 1.172 | 0.0592 | -0.017 | 19.796
11 | 1.195 | 0.06601 | -0.017 | 18.106
11.5 | 1.214 | 0.07368 | -0.017 | 16.478
12 | 1.226 | 0.08335 | -0.017 | 14.713
12.5 | 1.225 | 0.09734 | -0.015 | 12.581
13 | 1.222 | 0.11046 | -0.012 | 11.06
13.5 | 1.235 | 0.11849 | -0.012 | 10.42
14 | 1.247 | 0.12653 | -0.011 | 9.856
14.5 | 1.256 | 0.13477 | -0.011 | 9.317
15 | 1.261 | 0.14367 | -0.011 | 8.779
15.5 | 1.264 | 0.15286 | -0.011 | 8.268
16 | 1.263 | 0.16321 | -0.01 | 7.739
16.5 | 1.259 | 0.1734 | -0.01 | 7.263
17 | 1.253 | 0.18462 | -0.01 | 6.786
17.5 | 1.243 | 0.19558 | -0.01 | 6.357
18 | 1.231 | 0.20828 | -0.01 | 5.912
18.5 | 1.217 | 0.21924 | -0.01 | 5.55
19 | 1.2 | 0.23401 | -0.01 | 5.129
19.5 | 1.182 | 0.24689 | -0.01 | 4.786
20 | 1.161 | 0.26136 | -0.01 | 4.443

## 2. Re 50k Mach 0.00 (2)
BIGFOIL.COM POLAR EXPORT
NACA24013
NACA24013 |  |  |  | Cl Max: | 0.812 | at alpha= | 7 | deg
XFOIL ncrit=9 |  |  |  | L/D Max: | 23.4644 | at alpha= | 3.5 | deg
Re: | 50000 |  |  | Cd Min: | 0.24448 | at alpha= | -20 | deg
Mach: | 0 |  |  | Cl=0 at alpha= | -1.1219 | deg
|  |  |  | @ Cl=0.1, Cd= | 0.026235
|  |  |  | @ Cl=0.4, Cd= | 0.024001
|  |  |  | @ Cl=0.6, Cd= | 0.026065
alpha (deg) | Cl | Cd | Cm | Cl/Cd
-20 | -0.6667 | 0.24448 | 0.0277 | -2.727
-19.5 | -0.6305 | 0.22777 | 0.0278 | -2.7681
-19 | -0.6158 | 0.22277 | 0.0245 | -2.7643
-18.5 | -0.6245 | 0.22673 | 0.0184 | -2.7544
-18 | -0.5856 | 0.21054 | 0.0186 | -2.7814
-17.5 | -0.5725 | 0.20563 | 0.0155 | -2.7841
-17 | -0.5682 | 0.20182 | 0.0114 | -2.8154
-16.5 | -0.5412 | 0.19277 | 0.0106 | -2.8075
-16 | -0.5557 | 0.1943 | 0.0053 | -2.86
-15.5 | -0.5146 | 0.1805 | 0.0057 | -2.851
-15 | -0.5284 | 0.18034 | 0.0012 | -2.93
-14.5 | -0.4901 | 0.16846 | 0.0015 | -2.9093
-14 | -0.4892 | 0.16338 | -0.0013 | -2.9942
-13.5 | -0.4807 | 0.15808 | -0.0029 | -3.0409
-13 | -0.458 | 0.14981 | -0.0034 | -3.0572
-12.5 | -0.4474 | 0.1434 | -0.0045 | -3.1199
-12 | -0.4378 | 0.13711 | -0.0053 | -3.1931
-11.5 | -0.4283 | 0.13089 | -0.0059 | -3.2722
-11 | -0.4304 | 0.12594 | -0.0064 | -3.4175
-10.5 | -0.4091 | 0.11873 | -0.0055 | -3.4456
-10 | -0.4289 | 0.11555 | -0.0053 | -3.7118
-9.5 | -0.3946 | 0.10784 | -0.0034 | -3.6591
-9 | -0.3975 | 0.10349 | -0.0012 | -3.841
-8.5 | -0.3774 | 0.09709 | 0.0011 | -3.8871
-7.5 | -0.5906 | 0.06394 | -0.0217 | -9.2368
-7 | -0.6114 | 0.05477 | -0.0176 | -11.163
-6.5 | -0.622 | 0.04832 | -0.0107 | -12.8725
-6 | -0.6026 | 0.04262 | -0.0059 | -14.1389
-5.5 | -0.581 | 0.03824 | -0.0008 | -15.1935
-5 | -0.5476 | 0.03421 | 0.0027 | -16.007
-4.5 | -0.5133 | 0.03142 | 0.0066 | -16.3367
-4 | -0.4727 | 0.02874 | 0.0092 | -16.4475
-3.5 | -0.426 | 0.02638 | 0.0108 | -16.1486
-3 | -0.3815 | 0.02447 | 0.0126 | -15.5905
-2.5 | 0.0067 | 0.02518 | -0.0274 | 0.26608
-2 | -0.0206 | 0.02513 | -0.0191 | -0.81974
-1.5 | -0.0605 | 0.02542 | -0.0098 | -2.38
-1 | 0.0195 | 0.02628 | -0.0204 | 0.74201
-0.5 | 0.182 | 0.02619 | -0.0416 | 6.9492
0 | 0.3382 | 0.02475 | -0.0588 | 13.6646
0.5 | 0.4265 | 0.02368 | -0.0626 | 18.011
1 | 0.4755 | 0.02358 | -0.06 | 20.1654
1.5 | 0.5174 | 0.0239 | -0.0564 | 21.6485
2 | 0.5537 | 0.02469 | -0.0524 | 22.4261
2.5 | 0.5898 | 0.02571 | -0.0487 | 22.9405
3 | 0.6251 | 0.02694 | -0.0449 | 23.2034
3.5 | 0.6624 | 0.02823 | -0.0415 | 23.4644
4 | 0.6914 | 0.03016 | -0.0375 | 22.9244
4.5 | 0.7227 | 0.03207 | -0.0336 | 22.5351
5 | 0.7576 | 0.03396 | -0.0302 | 22.3086
5.5 | 0.7869 | 0.03637 | -0.0263 | 21.636
6 | 0.8021 | 0.03974 | -0.0216 | 20.1837
6.5 | 0.8114 | 0.04369 | -0.0167 | 18.5718
7 | 0.812 | 0.04849 | -0.0116 | 16.7457
7.5 | 0.8032 | 0.05425 | -0.0068 | 14.8055
8 | 0.6478 | 0.07349 | -0.0048 | 8.8148
8.5 | 0.5485 | 0.09105 | -0.0118 | 6.0242
9 | 0.6063 | 0.0933 | -0.0085 | 6.4984

## 3. Re 50k Mach 0.10 (1)
BIGFOIL.COM POLAR EXPORT
NACA24013
NACA24013 |  |  |  | Cl Max: | 1.252 | at alpha= | 15 | deg
JavaFoil+Calcfoil stall+Eppler ext transition |  |  |  | L/D Max: | 32.628 | at alpha= | 5 | deg
Re: | 50000 |  |  | Cd Min: | 0.01629 | at alpha= | -1.5 | deg
Mach: | 0.1 |  |  | Cl=0 at alpha= | -1.4 | deg
|  |  |  | @ Cl=0.1, Cd= | 0.016804
|  |  |  | @ Cl=0.4, Cd= | 0.018842
|  |  |  | @ Cl=0.6, Cd= | 0.020525
alpha (deg) | Cl | Cd | Cm | Cl/Cd
-19.5 | -0.738 | 0.32109 | -0.001 | -2.299
-19 | -0.757 | 0.29624 | -0.001 | -2.556
-18.5 | -0.775 | 0.28024 | -0.001 | -2.767
-18 | -0.792 | 0.26565 | -0.001 | -2.982
-17.5 | -0.808 | 0.24939 | -0.002 | -3.239
-17 | -0.822 | 0.23208 | -0.002 | -3.541
-16.5 | -0.833 | 0.21627 | -0.002 | -3.851
-16 | -0.841 | 0.20349 | -0.002 | -4.133
-15.5 | -0.847 | 0.19107 | -0.002 | -4.434
-15 | -0.851 | 0.17685 | -0.002 | -4.812
-14.5 | -0.852 | 0.1651 | -0.002 | -5.161
-14 | -0.851 | 0.15539 | -0.002 | -5.474
-13.5 | -0.846 | 0.14338 | -0.002 | -5.901
-13 | -0.839 | 0.13476 | -0.002 | -6.223
-12.5 | -0.828 | 0.12561 | -0.003 | -6.593
-12 | -0.815 | 0.11723 | -0.003 | -6.949
-11.5 | -0.798 | 0.10902 | -0.003 | -7.319
-11 | -0.778 | 0.1014 | -0.003 | -7.674
-10.5 | -0.755 | 0.09456 | -0.003 | -7.987
-10 | -0.729 | 0.08781 | -0.003 | -8.308
-9.5 | -0.701 | 0.0817 | -0.003 | -8.574
-9 | -0.669 | 0.07654 | -0.004 | -8.735
-8.5 | -0.634 | 0.07118 | -0.004 | -8.912
-8 | -0.598 | 0.06653 | -0.004 | -8.989
-7.5 | -0.56 | 0.06219 | -0.004 | -9.002
-7 | -0.52 | 0.05815 | -0.004 | -8.938
-6.5 | -0.478 | 0.05459 | -0.005 | -8.761
-6 | -0.435 | 0.05129 | -0.005 | -8.485
-5.5 | -0.391 | 0.04833 | -0.005 | -8.088
-5 | -0.346 | 0.04563 | -0.005 | -7.575
-4.5 | -0.3 | 0.04321 | -0.006 | -6.934
-4 | -0.253 | 0.04092 | -0.006 | -6.183
-3.5 | -0.206 | 0.03842 | -0.007 | -5.366
-3 | -0.193 | 0.01853 | -0.012 | -10.426
-2.5 | -0.133 | 0.01835 | -0.012 | -7.261
-2 | -0.073 | 0.01799 | -0.013 | -4.053
-1.5 | -0.012 | 0.01629 | -0.013 | -0.752
-1 | 0.048 | 0.01671 | -0.013 | 2.895
-0.5 | 0.109 | 0.01682 | -0.014 | 6.48
0 | 0.17 | 0.01713 | -0.014 | 9.916
0.5 | 0.23 | 0.01685 | -0.014 | 13.667
1 | 0.291 | 0.01828 | -0.015 | 15.902
1.5 | 0.351 | 0.01856 | -0.015 | 18.894
2 | 0.41 | 0.0189 | -0.015 | 21.711
2.5 | 0.47 | 0.01931 | -0.016 | 24.32
3 | 0.528 | 0.01979 | -0.016 | 26.698
3.5 | 0.586 | 0.02036 | -0.016 | 28.797
4 | 0.643 | 0.02103 | -0.016 | 30.558
4.5 | 0.697 | 0.02186 | -0.017 | 31.884
5 | 0.749 | 0.02294 | -0.017 | 32.628
5.5 | 0.796 | 0.02445 | -0.017 | 32.544
6 | 0.838 | 0.02665 | -0.017 | 31.439
6.5 | 0.876 | 0.02965 | -0.017 | 29.543
7 | 0.913 | 0.03324 | -0.017 | 27.458
7.5 | 0.949 | 0.03715 | -0.017 | 25.56
8 | 0.988 | 0.04095 | -0.017 | 24.123
8.5 | 1.027 | 0.04468 | -0.017 | 22.98
9 | 1.067 | 0.04819 | -0.017 | 22.136
9.5 | 1.107 | 0.05152 | -0.017 | 21.484
10 | 1.144 | 0.05523 | -0.017 | 20.715
10.5 | 1.173 | 0.0604 | -0.017 | 19.416
11 | 1.195 | 0.06737 | -0.017 | 17.743
11.5 | 1.213 | 0.07526 | -0.017 | 16.121
12 | 1.223 | 0.08573 | -0.016 | 14.263
12.5 | 1.192 | 0.12789 | -0.01 | 9.318
13 | 1.219 | 0.11193 | -0.012 | 10.888
13.5 | 1.231 | 0.11993 | -0.011 | 10.266
14 | 1.242 | 0.1281 | -0.011 | 9.698
14.5 | 1.249 | 0.13682 | -0.011 | 9.129
15 | 1.252 | 0.14592 | -0.011 | 8.581
15.5 | 1.252 | 0.15517 | -0.01 | 8.07
16 | 1.249 | 0.16587 | -0.01 | 7.529
16.5 | 1.242 | 0.17622 | -0.01 | 7.048
17 | 1.232 | 0.18768 | -0.01 | 6.565
17.5 | 1.219 | 0.20008 | -0.01 | 6.093
18 | 1.203 | 0.21222 | -0.01 | 5.67
18.5 | 1.185 | 0.2259 | -0.01 | 5.246
19 | 1.165 | 0.24054 | -0.01 | 4.842
19.5 | 1.142 | 0.25527 | -0.01 | 4.474
20 | 1.118 | 0.27153 | -0.01 | 4.116

## 4. Re 50k Mach 0.10 (2)
BIGFOIL.COM POLAR EXPORT
NACA24013
NACA24013 |  |  |  | Cl Max: | 0.7982 | at alpha= | 6.5 | deg
XFOIL ncrit=9 |  |  |  | L/D Max: | 23.3532 | at alpha= | 3.5 | deg
Re: | 50000 |  |  | Cd Min: | 0.24632 | at alpha= | -20 | deg
Mach: | 0.1 |  |  | Cl=0 at alpha= | -1.1741 | deg
|  |  |  | @ Cl=0.1, Cd= | 0.026346
|  |  |  | @ Cl=0.4, Cd= | 0.02407
|  |  |  | @ Cl=0.6, Cd= | 0.026137
alpha (deg) | Cl | Cd | Cm | Cl/Cd
-20 | -0.6703 | 0.24632 | 0.0278 | -2.7213
-19.5 | -0.6318 | 0.2284 | 0.0282 | -2.7662
-19 | -0.6178 | 0.22368 | 0.0247 | -2.762
-18.5 | -0.6279 | 0.22842 | 0.0184 | -2.7489
-18 | -0.5862 | 0.21106 | 0.0189 | -2.7774
-17.5 | -0.5744 | 0.20658 | 0.0155 | -2.7805
-17 | -0.5655 | 0.20137 | 0.012 | -2.8083
-16.5 | -0.5419 | 0.19338 | 0.0107 | -2.8023
-16 | -0.5588 | 0.19569 | 0.0052 | -2.8555
-15.5 | -0.5145 | 0.18098 | 0.0058 | -2.8429
-15 | -0.531 | 0.18152 | 0.0011 | -2.9253
-14.5 | -0.4902 | 0.16904 | 0.0016 | -2.8999
-14 | -0.4856 | 0.1634 | -0.001 | -2.9718
-13.5 | -0.4833 | 0.15911 | -0.0031 | -3.0375
-13 | -0.4578 | 0.15039 | -0.0034 | -3.0441
-12.5 | -0.4461 | 0.14388 | -0.0044 | -3.1005
-12 | -0.4363 | 0.13757 | -0.0053 | -3.1715
-11.5 | -0.4269 | 0.13136 | -0.0059 | -3.2498
-11 | -0.4323 | 0.12673 | -0.0066 | -3.4112
-10.5 | -0.4061 | 0.11909 | -0.0055 | -3.41
-10 | -0.4231 | 0.11551 | -0.0053 | -3.6629
-9.5 | -0.3957 | 0.10849 | -0.0035 | -3.6473
-9 | -0.3973 | 0.10402 | -0.0013 | -3.8195
-8.5 | -0.3755 | 0.09744 | 0.0009 | -3.8537
-8 | -0.3649 | 0.09203 | 0.0035 | -3.965
-7.5 | -0.5939 | 0.06431 | -0.0223 | -9.235
-7 | -0.6085 | 0.05549 | -0.0183 | -10.9659
-6.5 | -0.6221 | 0.049 | -0.0113 | -12.6959
-6 | -0.6034 | 0.04319 | -0.0065 | -13.9708
-5.5 | -0.5833 | 0.03882 | -0.0012 | -15.0258
-5 | -0.5505 | 0.03461 | 0.0024 | -15.9058
-4.5 | -0.5167 | 0.03176 | 0.0064 | -16.2689
-4 | -0.4763 | 0.02899 | 0.009 | -16.4298
-3.5 | -0.4302 | 0.02666 | 0.0109 | -16.1365
-3 | -0.3849 | 0.02481 | 0.0126 | -15.5139
-2.5 | 0.0064 | 0.02534 | -0.0274 | 0.25257
-2 | -0.0214 | 0.02532 | -0.0191 | -0.84518
-1.5 | -0.0616 | 0.02562 | -0.0099 | -2.4044
-1 | 0.0329 | 0.02646 | -0.0228 | 1.2434
-0.5 | 0.1984 | 0.02618 | -0.0443 | 7.5783
0 | 0.3547 | 0.02455 | -0.061 | 14.4481
0.5 | 0.4293 | 0.02376 | -0.0627 | 18.0682
1 | 0.4797 | 0.02363 | -0.0601 | 20.3005
1.5 | 0.5187 | 0.0241 | -0.0563 | 21.5228
2 | 0.5573 | 0.0248 | -0.0525 | 22.4718
2.5 | 0.5932 | 0.02586 | -0.0487 | 22.9389
3 | 0.6266 | 0.02722 | -0.0448 | 23.0198
3.5 | 0.6651 | 0.02848 | -0.0414 | 23.3532
4 | 0.6918 | 0.03055 | -0.0372 | 22.6448
4.5 | 0.726 | 0.03233 | -0.0335 | 22.4559
5 | 0.7616 | 0.03425 | -0.03 | 22.2365
5.5 | 0.7786 | 0.03738 | -0.0253 | 20.8293
6 | 0.7927 | 0.04088 | -0.0205 | 19.3909
6.5 | 0.7982 | 0.04513 | -0.0154 | 17.6867
7 | 0.7908 | 0.05056 | -0.0102 | 15.6408
7.5 | 0.7758 | 0.05693 | -0.0056 | 13.6273
8 | 0.6375 | 0.07498 | -0.0049 | 8.5023
8.5 | 0.658 | 0.08036 | -0.0039 | 8.1882
9 | 0.6321 | 0.09092 | -0.0061 | 6.9523

## 5. Re 50k Mach 0.25 (1)
BIGFOIL.COM POLAR EXPORT
NACA24013
NACA24013 |  |  |  | Cl Max: | 1.2 | at alpha= | 11.5 | deg
JavaFoil+Calcfoil stall+Eppler ext transition |  |  |  | L/D Max: | 31.583 | at alpha= | 5 | deg
Re: | 50000 |  |  | Cd Min: | 0.01649 | at alpha= | -1.5 | deg
Mach: | 0.25 |  |  | Cl=0 at alpha= | -1.3968 | deg
|  |  |  | @ Cl=0.1, Cd= | 0.016587
|  |  |  | @ Cl=0.4, Cd= | 0.019093
|  |  |  | @ Cl=0.6, Cd= | 0.02085
alpha (deg) | Cl | Cd | Cm | Cl/Cd
-17 | -0.539 | 0.34591 | -0.002 | -1.559
-16.5 | -0.582 | 0.30196 | -0.002 | -1.926
-16 | -0.619 | 0.27054 | -0.002 | -2.29
-15.5 | -0.654 | 0.24979 | -0.002 | -2.617
-15 | -0.684 | 0.22745 | -0.002 | -3.006
-14.5 | -0.71 | 0.20512 | -0.002 | -3.459
-14 | -0.731 | 0.18408 | -0.002 | -3.969
-13.5 | -0.747 | 0.17036 | -0.002 | -4.385
-13 | -0.758 | 0.15463 | -0.002 | -4.905
-12.5 | -0.765 | 0.14143 | -0.003 | -5.407
-12 | -0.766 | 0.13199 | -0.003 | -5.802
-11.5 | -0.762 | 0.12101 | -0.003 | -6.296
-11 | -0.753 | 0.11042 | -0.003 | -6.818
-10.5 | -0.739 | 0.1017 | -0.003 | -7.267
-10 | -0.721 | 0.09398 | -0.003 | -7.667
-9.5 | -0.697 | 0.08709 | -0.003 | -8.007
-9 | -0.67 | 0.08038 | -0.004 | -8.332
-8.5 | -0.639 | 0.07448 | -0.004 | -8.575
-8 | -0.605 | 0.06914 | -0.004 | -8.746
-7.5 | -0.568 | 0.06427 | -0.004 | -8.838
-7 | -0.529 | 0.05985 | -0.004 | -8.837
-6.5 | -0.488 | 0.05596 | -0.005 | -8.717
-6 | -0.445 | 0.05236 | -0.005 | -8.491
-5.5 | -0.4 | 0.04923 | -0.005 | -8.122
-5 | -0.354 | 0.04636 | -0.005 | -7.634
-4.5 | -0.307 | 0.04378 | -0.006 | -7.013
-4 | -0.259 | 0.04147 | -0.006 | -6.253
-3.5 | -0.211 | 0.03917 | -0.007 | -5.389
-3 | -0.198 | 0.01813 | -0.012 | -10.939
-2.5 | -0.137 | 0.0186 | -0.013 | -7.357
-2 | -0.075 | 0.01847 | -0.013 | -4.054
-1.5 | -0.013 | 0.01649 | -0.013 | -0.763
-1 | 0.05 | 0.01649 | -0.014 | 3.013
-0.5 | 0.112 | 0.01661 | -0.014 | 6.74
0 | 0.174 | 0.0169 | -0.014 | 10.322
0.5 | 0.236 | 0.01828 | -0.015 | 12.935
1 | 0.298 | 0.01853 | -0.015 | 16.098
1.5 | 0.36 | 0.01885 | -0.015 | 19.101
2 | 0.421 | 0.01922 | -0.016 | 21.911
2.5 | 0.482 | 0.01967 | -0.016 | 24.49
3 | 0.542 | 0.02021 | -0.016 | 26.798
3.5 | 0.6 | 0.02085 | -0.017 | 28.785
4 | 0.657 | 0.02164 | -0.017 | 30.366
4.5 | 0.711 | 0.02266 | -0.017 | 31.385
5 | 0.761 | 0.02409 | -0.017 | 31.583
5.5 | 0.805 | 0.0262 | -0.017 | 30.725
6 | 0.845 | 0.02918 | -0.017 | 28.953
6.5 | 0.883 | 0.03285 | -0.017 | 26.873
7 | 0.921 | 0.03676 | -0.017 | 25.055
7.5 | 0.96 | 0.04081 | -0.017 | 23.526
8 | 1 | 0.0447 | -0.017 | 22.374
8.5 | 1.04 | 0.04847 | -0.017 | 21.463
9 | 1.081 | 0.05203 | -0.017 | 20.78
9.5 | 1.121 | 0.05561 | -0.017 | 20.154
10 | 1.153 | 0.06045 | -0.017 | 19.07
10.5 | 1.175 | 0.06736 | -0.017 | 17.45
11 | 1.194 | 0.07486 | -0.017 | 15.948
11.5 | 1.2 | 0.08596 | -0.016 | 13.958
12 | 1.187 | 0.10158 | -0.014 | 11.683
12.5 | 1.188 | 0.11146 | -0.012 | 10.662
13 | 1.196 | 0.11994 | -0.011 | 9.969
13.5 | 1.199 | 0.12903 | -0.011 | 9.294
14 | 1.197 | 0.13895 | -0.01 | 8.617
14.5 | 1.188 | 0.14989 | -0.01 | 7.925
15 | 1.172 | 0.16192 | -0.01 | 7.24
15.5 | 1.151 | 0.17449 | -0.01 | 6.595
16 | 1.123 | 0.18901 | -0.01 | 5.943
16.5 | 1.09 | 0.20367 | -0.01 | 5.352

## 6. Re 50k Mach 0.25 (2)
BIGFOIL.COM POLAR EXPORT
NACA24013
NACA24013 |  |  |  | Cl Max: | 0.7615 | at alpha= | 6 | deg
XFOIL ncrit=9 |  |  |  | L/D Max: | 22.3182 | at alpha= | 2.5 | deg
Re: | 50000 |  |  | Cd Min: | 0.24053 | at alpha= | -20 | deg
Mach: | 0.25 |  |  | Cl=0 at alpha= | -1.303 | deg
|  |  |  | @ Cl=0.1, Cd= | 0.02713
|  |  |  | @ Cl=0.4, Cd= | 0.024413
|  |  |  | @ Cl=0.6, Cd= | 0.09003
alpha (deg) | Cl | Cd | Cm | Cl/Cd
-20 | -0.6629 | 0.24053 | 0.032 | -2.756
-19.5 | -0.6404 | 0.2323 | 0.0299 | -2.7568
-19 | -0.6319 | 0.23034 | 0.0251 | -2.7433
-18.5 | -0.6152 | 0.22283 | 0.022 | -2.7608
-18 | -0.5914 | 0.21433 | 0.0203 | -2.7593
-17.5 | -0.5884 | 0.21326 | 0.0154 | -2.7591
-17 | -0.562 | 0.20253 | 0.014 | -2.7749
-16.5 | -0.5492 | 0.19765 | 0.011 | -2.7786
-16 | -0.5401 | 0.19218 | 0.0076 | -2.8104
-15.5 | -0.5162 | 0.18405 | 0.0064 | -2.8047
-15 | -0.5113 | 0.17922 | 0.003 | -2.8529
-14.5 | -0.4969 | 0.17335 | 0.0012 | -2.8665
-14 | -0.4757 | 0.16497 | 0 | -2.8836
-13.5 | -0.4981 | 0.16498 | -0.0042 | -3.0192
-13 | -0.4649 | 0.15468 | -0.0041 | -3.0056
-12.5 | -0.4471 | 0.14728 | -0.0048 | -3.0357
-12 | -0.4357 | 0.14078 | -0.0056 | -3.0949
-11.5 | -0.429 | 0.13486 | -0.0064 | -3.1811
-11 | -0.4307 | 0.12952 | -0.0071 | -3.3254
-10.5 | -0.3977 | 0.12151 | -0.0058 | -3.273
-10 | -0.3917 | 0.11561 | -0.0054 | -3.3881
-9.5 | -0.4008 | 0.11191 | -0.0041 | -3.5814
-8.5 | -0.3659 | 0.09939 | 0 | -3.6815
-8 | -0.3302 | 0.09162 | 0.0009 | -3.604
-7.5 | -0.559 | 0.06785 | -0.0253 | -8.2388
-7 | -0.5896 | 0.05918 | -0.0216 | -9.9628
-6.5 | -0.6028 | 0.05206 | -0.016 | -11.5789
-6 | -0.6049 | 0.04635 | -0.0094 | -13.0507
-5.5 | -0.5925 | 0.04168 | -0.0034 | -14.2155
-5 | -0.565 | 0.03695 | 0.0008 | -15.2909
-4.5 | -0.534 | 0.03361 | 0.0051 | -15.8881
-4 | -0.4964 | 0.03056 | 0.0084 | -16.2435
-3.5 | -0.4533 | 0.02821 | 0.011 | -16.0688
-3 | -0.4066 | 0.02627 | 0.0128 | -15.4777
-2 | -0.0267 | 0.02642 | -0.0192 | -1.0106
-1.5 | -0.0682 | 0.0268 | -0.0103 | -2.5448
-1 | 0.1049 | 0.02714 | -0.0354 | 3.8651
-0.5 | 0.2755 | 0.02598 | -0.0563 | 10.6043
0 | 0.3936 | 0.02445 | -0.0654 | 16.0982
0.5 | 0.4499 | 0.02412 | -0.0638 | 18.6526
1 | 0.4935 | 0.02434 | -0.0603 | 20.2753
1.5 | 0.5338 | 0.0249 | -0.0565 | 21.4378
2 | 0.5716 | 0.02578 | -0.0525 | 22.1722
2.5 | 0.6046 | 0.02709 | -0.0484 | 22.3182
3 | 0.6352 | 0.02874 | -0.0441 | 22.1016
3.5 | 0.6719 | 0.03023 | -0.0403 | 22.2263
4 | 0.6968 | 0.03255 | -0.0357 | 21.4071
4.5 | 0.7187 | 0.03518 | -0.0309 | 20.4292
5 | 0.7408 | 0.038 | -0.0262 | 19.4947
5.5 | 0.7583 | 0.04128 | -0.0214 | 18.3697
6 | 0.7615 | 0.04564 | -0.016 | 16.6849
6.5 | 0.7152 | 0.05348 | -0.0094 | 13.3732
7 | 0.653 | 0.06337 | -0.0051 | 10.3046
7.5 | 0.6 | 0.07399 | -0.0053 | 8.1092
8 | 0.5982 | 0.08118 | -0.0052 | 7.3688
8.5 | 0.5834 | 0.09003 | -0.0069 | 6.4801

## 7. Re 50k Mach 0.50 (1)
BIGFOIL.COM POLAR EXPORT
NACA24013
NACA24013 |  |  |  | Cl Max: | 1.176 | at alpha= | 20 | deg
JavaFoil+Calcfoil stall+Eppler ext transition |  |  |  | L/D Max: | 27.21 | at alpha= | 3.5 | deg
Re: | 50000 |  |  | Cd Min: | 0.01837 | at alpha= | -2 | deg
Mach: | 0.5 |  |  | Cl=0 at alpha= | -1.3985 | deg
|  |  |  | @ Cl=0.1, Cd= | 0.018879
|  |  |  | @ Cl=0.4, Cd= | 0.02024
|  |  |  | @ Cl=0.6, Cd= | 0.022697
alpha (deg) | Cl | Cd | Cm | Cl/Cd
-20 | -1.004 | 0.4741 | -0.002 | -2.119
-19.5 | -0.979 | 0.46901 | -0.002 | -2.087
-19 | -0.951 | 0.45361 | -0.002 | -2.097
-18.5 | -0.925 | 0.44269 | -0.002 | -2.09
-18 | -0.899 | 0.43829 | -0.002 | -2.052
-17.5 | -0.872 | 0.42513 | -0.003 | -2.051
-17 | -0.846 | 0.42097 | -0.003 | -2.009
-16.5 | -0.819 | 0.40246 | -0.003 | -2.036
-16 | -0.792 | 0.40519 | -0.003 | -1.954
-15.5 | -0.766 | 0.37092 | -0.003 | -2.064
-15 | -0.739 | 0.37521 | -0.003 | -1.969
-14.5 | -0.712 | 0.37392 | -0.003 | -1.903
-14 | -0.685 | 0.37023 | -0.003 | -1.851
-13.5 | -0.658 | 0.33293 | -0.003 | -1.975
-13 | -0.631 | 0.32935 | -0.004 | -1.916
-12.5 | -0.604 | 0.30756 | -0.004 | -1.963
-12 | -0.577 | 0.30446 | -0.004 | -1.895
-11.5 | -0.55 | 0.30714 | -0.004 | -1.79
-11 | -0.523 | 0.27631 | -0.004 | -1.892
-10.5 | -0.495 | 0.26435 | -0.004 | -1.874
-10 | -0.469 | 0.24744 | -0.004 | -1.894
-9.5 | -0.441 | 0.25517 | -0.004 | -1.729
-9 | -0.414 | 0.23724 | -0.004 | -1.746
-8.5 | -0.387 | 0.22233 | -0.004 | -1.74
-8 | -0.359 | 0.14936 | -0.004 | -2.407
-7.5 | -0.521 | 0.09083 | -0.004 | -5.736
-7 | -0.528 | 0.07542 | -0.004 | -7.003
-6.5 | -0.508 | 0.06662 | -0.005 | -7.622
-6 | -0.474 | 0.05985 | -0.005 | -7.92
-5.5 | -0.433 | 0.05455 | -0.005 | -7.93
-5 | -0.387 | 0.05045 | -0.006 | -7.665
-4.5 | -0.338 | 0.04699 | -0.006 | -7.185
-4 | -0.286 | 0.04412 | -0.006 | -6.489
-3.5 | -0.233 | 0.04166 | -0.007 | -5.6
-3 | -0.179 | 0.03939 | -0.008 | -4.555
-2.5 | -0.152 | 0.01981 | -0.014 | -7.687
-2 | -0.083 | 0.01837 | -0.014 | -4.54
-1.5 | -0.014 | 0.01891 | -0.015 | -0.744
-1 | 0.055 | 0.01868 | -0.015 | 2.967
-0.5 | 0.125 | 0.01899 | -0.016 | 6.577
0 | 0.194 | 0.01917 | -0.016 | 10.139
0.5 | 0.263 | 0.01943 | -0.016 | 13.551
1 | 0.332 | 0.01978 | -0.017 | 16.77
1.5 | 0.4 | 0.02024 | -0.017 | 19.739
2 | 0.466 | 0.02083 | -0.017 | 22.395
2.5 | 0.532 | 0.02157 | -0.018 | 24.649
3 | 0.594 | 0.02255 | -0.018 | 26.348
3.5 | 0.652 | 0.02397 | -0.018 | 27.21
4 | 0.704 | 0.02617 | -0.018 | 26.883
4.5 | 0.749 | 0.02948 | -0.018 | 25.4
5 | 0.792 | 0.03355 | -0.017 | 23.617
5.5 | 0.836 | 0.03794 | -0.017 | 22.05
6 | 0.883 | 0.04214 | -0.017 | 20.947
6.5 | 0.929 | 0.04637 | -0.017 | 20.03
7 | 0.974 | 0.05071 | -0.017 | 19.213
7.5 | 1.017 | 0.0553 | -0.017 | 18.399
8 | 1.057 | 0.06026 | -0.017 | 17.547
8.5 | 1.09 | 0.06581 | -0.018 | 16.571
9 | 1.106 | 0.07405 | -0.018 | 14.94
9.5 | 1.086 | 0.08864 | -0.016 | 12.252
10 | 1.028 | 0.10423 | -0.011 | 9.863
10.5 | 0.913 | 0.12665 | -0.009 | 7.205
11 | 0.676 | 0.22275 | -0.009 | 3.037
11.5 | 0.704 | 0.25584 | -0.011 | 2.753
12 | 0.732 | 0.28135 | -0.011 | 2.601
12.5 | 0.76 | 0.31458 | -0.012 | 2.415
13 | 0.787 | 0.32532 | -0.013 | 2.42
13.5 | 0.815 | 0.35915 | -0.014 | 2.27
14 | 0.843 | 0.35655 | -0.014 | 2.365
14.5 | 0.871 | 0.3877 | -0.015 | 2.248
15 | 0.899 | 0.40471 | -0.015 | 2.221
15.5 | 0.927 | 0.42633 | -0.016 | 2.173
16 | 0.955 | 0.43903 | -0.017 | 2.175
16.5 | 0.983 | 0.44654 | -0.017 | 2.202
17 | 1.01 | 0.46849 | -0.017 | 2.156
17.5 | 1.039 | 0.46468 | -0.018 | 2.235
18 | 1.066 | 0.48702 | -0.018 | 2.188
18.5 | 1.094 | 0.49856 | -0.019 | 2.194
19 | 1.121 | 0.5099 | -0.019 | 2.199
19.5 | 1.149 | 0.51125 | -0.02 | 2.248
20 | 1.176 | 0.52536 | -0.02 | 2.239

## 8. Re 50k Mach 0.50 (2)
BIGFOIL.COM POLAR EXPORT
NACA24013
NACA24013 |  |  |  | Cl Max: | 0.8844 | at alpha= | 20 | deg
XFOIL ncrit=9 |  |  |  | L/D Max: | 19.0619 | at alpha= | 1.5 | deg
Re: | 50000 |  |  | Cd Min: | 0.27376 | at alpha= | 20 | deg
Mach: | 0.5 |  |  | Cl=0 at alpha= | -1.7163 | deg
|  |  |  | @ Cl=0.1, Cd= | 0.028941
|  |  |  | @ Cl=0.4, Cd= | 0.026896
|  |  |  | @ Cl=0.6, Cd= | 0.15552
alpha (deg) | Cl | Cd | Cm | Cl/Cd
-20 | -0.7123 | 0.26178 | 0.041 | -2.721
-19.5 | -0.7004 | 0.2597 | 0.0353 | -2.697
-19 | -0.669 | 0.2458 | 0.0334 | -2.7217
-18.5 | -0.6505 | 0.24009 | 0.0291 | -2.7094
-18 | -0.6416 | 0.23838 | 0.0236 | -2.6915
-17.5 | -0.6073 | 0.22437 | 0.0222 | -2.7067
-17 | -0.6021 | 0.22411 | 0.0168 | -2.6866
-16.5 | -0.5685 | 0.21049 | 0.0153 | -2.7008
-16 | -0.5546 | 0.20589 | 0.0114 | -2.6937
-15.5 | -0.5311 | 0.19676 | 0.0089 | -2.6992
-15 | -0.5246 | 0.19407 | 0.005 | -2.7031
-14.5 | -0.4919 | 0.18258 | 0.0038 | -2.6942
-14 | -0.4855 | 0.17811 | 0.0003 | -2.7258
-13.5 | -0.4677 | 0.17147 | -0.0016 | -2.7276
-13 | -0.4443 | 0.16311 | -0.003 | -2.7239
-12.5 | -0.4254 | 0.15579 | -0.0044 | -2.7306
-12 | -0.4091 | 0.14891 | -0.0058 | -2.7473
-11.5 | -0.3995 | 0.14327 | -0.0068 | -2.7884
-11 | -0.3938 | 0.13773 | -0.0076 | -2.8592
-10.5 | -0.363 | 0.12915 | -0.0074 | -2.8107
-10 | -0.3709 | 0.12567 | -0.0072 | -2.9514
-9.5 | -0.336 | 0.11694 | -0.0065 | -2.8733
-8.5 | -0.3078 | 0.10433 | -0.0049 | -2.9503
-8 | -0.3624 | 0.09203 | -0.0202 | -3.9378
-7.5 | -0.4083 | 0.08 | -0.0304 | -5.1037
-7 | -0.4663 | 0.071 | -0.0329 | -6.5676
-6.5 | -0.4911 | 0.06441 | -0.0288 | -7.6246
-6 | -0.5278 | 0.05839 | -0.023 | -9.0392
-5.5 | -0.5575 | 0.05287 | -0.016 | -10.5447
-5 | -0.5742 | 0.0477 | -0.0087 | -12.0377
-4.5 | -0.5755 | 0.04305 | -0.002 | -13.3682
-4 | -0.5648 | 0.03905 | 0.0041 | -14.4635
-3.5 | -0.5388 | 0.03549 | 0.0089 | -15.1817
-3 | -0.5048 | 0.03297 | 0.0129 | -15.3109
-2.5 | -0.4626 | 0.03082 | 0.0155 | -15.0097
-2 | -0.3019 | 0.02811 | -0.0014 | -10.74
-1.5 | 0.2302 | 0.02921 | -0.0623 | 7.8809
-1 | 0.3631 | 0.0272 | -0.0745 | 13.3493
-0.5 | 0.4263 | 0.02668 | -0.0741 | 15.9783
0 | 0.4704 | 0.02692 | -0.0706 | 17.474
0.5 | 0.5118 | 0.02744 | -0.0665 | 18.6516
1 | 0.5428 | 0.02862 | -0.0616 | 18.9658
1.5 | 0.573 | 0.03006 | -0.0565 | 19.0619
2 | 0.5892 | 0.03233 | -0.0503 | 18.2246
2.5 | 0.6145 | 0.03443 | -0.0446 | 17.8478
3 | 0.6267 | 0.03732 | -0.0381 | 16.7926
3.5 | 0.6159 | 0.04134 | -0.0302 | 14.8984
4 | 0.6011 | 0.0459 | -0.0227 | 13.0959
4.5 | 0.5829 | 0.05099 | -0.016 | 11.4317
5 | 0.5792 | 0.05583 | -0.0107 | 10.3744
5.5 | 0.5079 | 0.06457 | -0.0069 | 7.8659
6 | 0.5069 | 0.07055 | -0.0053 | 7.185
6.5 | 0.5286 | 0.07583 | -0.004 | 6.9709
7 | 0.5031 | 0.08333 | -0.0043 | 6.0374
7.5 | 0.4992 | 0.09037 | -0.0051 | 5.524
8 | 0.5009 | 0.09759 | -0.0063 | 5.1327
9.5 | 0.506 | 0.12174 | -0.0146 | 4.1564
10 | 0.5255 | 0.12857 | -0.0151 | 4.0873
10.5 | 0.527 | 0.13297 | -0.015 | 3.9633
11 | 0.5456 | 0.13937 | -0.0158 | 3.9148
11.5 | 0.5722 | 0.14701 | -0.0167 | 3.8923
12 | 0.6017 | 0.15604 | -0.018 | 3.8561
12.5 | 0.6115 | 0.16191 | -0.0194 | 3.7768
13 | 0.6282 | 0.16898 | -0.0211 | 3.7176
13.5 | 0.6469 | 0.17645 | -0.023 | 3.6662
14 | 0.6661 | 0.18407 | -0.0251 | 3.6187
14.5 | 0.6853 | 0.19154 | -0.0273 | 3.5778
15 | 0.6896 | 0.1955 | -0.0308 | 3.5274
15.5 | 0.7051 | 0.20241 | -0.0339 | 3.4835
16 | 0.7275 | 0.21112 | -0.0368 | 3.4459
16.5 | 0.7599 | 0.22309 | -0.0388 | 3.4062
17 | 0.7632 | 0.22501 | -0.0436 | 3.3918
17.5 | 0.7836 | 0.2335 | -0.0471 | 3.3559
18.5 | 0.82 | 0.24763 | -0.055 | 3.3114
19 | 0.8486 | 0.25963 | -0.0576 | 3.2685
19.5 | 0.86 | 0.26312 | -0.063 | 3.2685
20 | 0.8844 | 0.27376 | -0.0663 | 3.2306

## 9. Re 100k Mach 0.00 (1)
BIGFOIL.COM POLAR EXPORT
NACA24013
NACA24013 |  |  |  | Cl Max: | 1.303 | at alpha= | 13.5 | deg
JavaFoil+Calcfoil stall+Eppler ext transition |  |  |  | L/D Max: | 48.036 | at alpha= | 7 | deg
Re: | 100000 |  |  | Cd Min: | 0.01304 | at alpha= | -1.5 | deg
Mach: | 0 |  |  | Cl=0 at alpha= | -1.4 | deg
|  |  |  | @ Cl=0.1, Cd= | 0.013382
|  |  |  | @ Cl=0.4, Cd= | 0.013753
|  |  |  | @ Cl=0.6, Cd= | 0.015387
alpha (deg) | Cl | Cd | Cm | Cl/Cd
-20 | -0.77 | 0.2708 | -0.001 | -2.843
-19.5 | -0.786 | 0.25474 | -0.001 | -3.087
-19 | -0.802 | 0.23901 | -0.001 | -3.356
-18.5 | -0.817 | 0.22563 | -0.001 | -3.62
-18 | -0.83 | 0.213 | -0.001 | -3.899
-17.5 | -0.843 | 0.20155 | -0.002 | -4.181
-17 | -0.853 | 0.1907 | -0.002 | -4.475
-16.5 | -0.861 | 0.17852 | -0.002 | -4.823
-16 | -0.866 | 0.16821 | -0.002 | -5.15
-15.5 | -0.869 | 0.15819 | -0.002 | -5.496
-15 | -0.87 | 0.14964 | -0.002 | -5.816
-14.5 | -0.869 | 0.14015 | -0.002 | -6.198
-14 | -0.865 | 0.13132 | -0.002 | -6.584
-13.5 | -0.858 | 0.12333 | -0.002 | -6.955
-13 | -0.848 | 0.11559 | -0.003 | -7.338
-12.5 | -0.836 | 0.10845 | -0.003 | -7.705
-12 | -0.82 | 0.10124 | -0.003 | -8.103
-11.5 | -0.802 | 0.09441 | -0.003 | -8.495
-11 | -0.781 | 0.08837 | -0.003 | -8.837
-10.5 | -0.757 | 0.08277 | -0.003 | -9.146
-10 | -0.73 | 0.07768 | -0.003 | -9.402
-9.5 | -0.701 | 0.07251 | -0.003 | -9.663
-9 | -0.668 | 0.06774 | -0.004 | -9.863
-8.5 | -0.634 | 0.06345 | -0.004 | -9.986
-8 | -0.597 | 0.05932 | -0.004 | -10.064
-7.5 | -0.559 | 0.05567 | -0.004 | -10.034
-7 | -0.519 | 0.05216 | -0.004 | -9.943
-6.5 | -0.477 | 0.04857 | -0.005 | -9.823
-6 | -0.434 | 0.04558 | -0.005 | -9.528
-5.5 | -0.39 | 0.04299 | -0.005 | -9.079
-5 | -0.346 | 0.04021 | -0.006 | -8.598
-4.5 | -0.368 | 0.01502 | -0.011 | -24.527
-4 | -0.31 | 0.01539 | -0.011 | -20.17
-3.5 | -0.252 | 0.0151 | -0.012 | -16.668
-3 | -0.192 | 0.01581 | -0.012 | -12.171
-2.5 | -0.133 | 0.01558 | -0.012 | -8.516
-2 | -0.073 | 0.01545 | -0.013 | -4.697
-1.5 | -0.012 | 0.01304 | -0.013 | -0.937
-1 | 0.048 | 0.01316 | -0.013 | 3.665
-0.5 | 0.109 | 0.01342 | -0.014 | 8.103
0 | 0.169 | 0.01392 | -0.014 | 12.154
0.5 | 0.23 | 0.01369 | -0.014 | 16.762
1 | 0.29 | 0.01367 | -0.015 | 21.186
1.5 | 0.35 | 0.01397 | -0.015 | 25.039
2 | 0.41 | 0.01371 | -0.015 | 29.89
2.5 | 0.469 | 0.01353 | -0.016 | 34.679
3 | 0.529 | 0.01487 | -0.016 | 35.558
3.5 | 0.588 | 0.01529 | -0.016 | 38.434
4 | 0.646 | 0.01576 | -0.017 | 41.01
4.5 | 0.704 | 0.01663 | -0.017 | 42.332
5 | 0.761 | 0.01721 | -0.017 | 44.244
5.5 | 0.817 | 0.01786 | -0.018 | 45.761
6 | 0.872 | 0.01861 | -0.018 | 46.842
6.5 | 0.924 | 0.0195 | -0.018 | 47.407
7 | 0.974 | 0.02028 | -0.018 | 48.036
7.5 | 1.021 | 0.02162 | -0.019 | 47.206
8 | 1.064 | 0.02333 | -0.019 | 45.592
8.5 | 1.102 | 0.02562 | -0.019 | 43.022
9 | 1.138 | 0.02844 | -0.019 | 40.007
9.5 | 1.169 | 0.03199 | -0.019 | 36.556
10 | 1.197 | 0.03649 | -0.019 | 32.797
10.5 | 1.221 | 0.04165 | -0.019 | 29.304
11 | 1.241 | 0.04748 | -0.019 | 26.145
11.5 | 1.259 | 0.05382 | -0.019 | 23.388
12 | 1.274 | 0.06087 | -0.018 | 20.924
12.5 | 1.286 | 0.06858 | -0.018 | 18.746
13 | 1.295 | 0.07692 | -0.018 | 16.836
13.5 | 1.303 | 0.08563 | -0.018 | 15.212
14 | 1.301 | 0.0973 | -0.017 | 13.37
14.5 | 1.287 | 0.11274 | -0.016 | 11.42
15 | 1.275 | 0.1263 | -0.014 | 10.095
15.5 | 1.271 | 0.1362 | -0.013 | 9.328
16 | 1.267 | 0.14527 | -0.012 | 8.723
16.5 | 1.263 | 0.1542 | -0.012 | 8.189
17 | 1.255 | 0.16376 | -0.012 | 7.666
17.5 | 1.245 | 0.17305 | -0.011 | 7.196
18 | 1.233 | 0.18382 | -0.011 | 6.708
18.5 | 1.218 | 0.19346 | -0.011 | 6.297

## 10. Re 100k Mach 0.00 (2)
BIGFOIL.COM POLAR EXPORT
NACA24013
NACA24013 |  |  |  | Cl Max: | 1.2357 | at alpha= | 14 | deg
XFOIL ncrit=9 |  |  |  | L/D Max: | 38.7701 | at alpha= | 5.5 | deg
Re: | 100000 |  |  | Cd Min: | 0.21997 | at alpha= | 19 | deg
Mach: | 0 |  |  | Cl=0 at alpha= | -1.6802 | deg
|  |  |  | @ Cl=0.1, Cd= | 0.01848
|  |  |  | @ Cl=0.4, Cd= | 0.015959
|  |  |  | @ Cl=0.6, Cd= | 0.016967
alpha (deg) | Cl | Cd | Cm | Cl/Cd
-12 | -0.5019 | 0.12767 | -0.0228 | -3.9312
-11.5 | -0.4483 | 0.1205 | -0.0167 | -3.7203
-11 | -0.5138 | 0.11294 | -0.0295 | -4.5493
-10.5 | -0.4471 | 0.10604 | -0.0208 | -4.2163
-10 | -0.5418 | 0.09601 | -0.036 | -5.6432
-9.5 | -0.4577 | 0.09175 | -0.0248 | -4.9886
-9 | -0.4699 | 0.08402 | -0.0264 | -5.5927
-8.5 | -0.55 | 0.07553 | -0.0293 | -7.2819
-8 | -0.5421 | 0.06955 | -0.0255 | -7.7944
-7.5 | -0.5639 | 0.06372 | -0.0209 | -8.8497
-7 | -0.6499 | 0.04319 | -0.0125 | -15.0475
-6.5 | -0.6395 | 0.03776 | -0.0059 | -16.9359
-6 | -0.6197 | 0.03357 | -0.0002 | -18.4599
-5.5 | -0.5929 | 0.03025 | 0.0048 | -19.6
-5 | -0.5611 | 0.02733 | 0.0087 | -20.5306
-4.5 | -0.5259 | 0.02553 | 0.0119 | -20.5993
-4 | -0.4895 | 0.0237 | 0.0148 | -20.654
-3.5 | -0.4093 | 0.02209 | 0.0094 | -18.5287
-3 | -0.3146 | 0.0203 | 0.0016 | -15.4975
-2.5 | -0.2508 | 0.01655 | 0.0006 | -15.1541
-2 | -0.1262 | 0.01747 | -0.006 | -7.2238
-1.5 | 0.0711 | 0.01865 | -0.0275 | 3.8123
-1 | 0.2339 | 0.01769 | -0.046 | 13.2222
-0.5 | 0.3425 | 0.01653 | -0.0556 | 20.7199
0 | 0.4311 | 0.01565 | -0.0618 | 27.5463
0.5 | 0.464 | 0.01567 | -0.0579 | 29.6107
1 | 0.4978 | 0.01587 | -0.0543 | 31.3674
1.5 | 0.5328 | 0.01618 | -0.0509 | 32.9295
2 | 0.5698 | 0.01659 | -0.0478 | 34.346
2.5 | 0.6082 | 0.01707 | -0.0449 | 35.6298
3 | 0.6476 | 0.01762 | -0.042 | 36.7537
3.5 | 0.6874 | 0.01831 | -0.0393 | 37.5423
4 | 0.7264 | 0.01905 | -0.0364 | 38.1312
4.5 | 0.7659 | 0.01988 | -0.0335 | 38.5262
5 | 0.8055 | 0.02079 | -0.0306 | 38.7446
5.5 | 0.8448 | 0.02179 | -0.0277 | 38.7701
6 | 0.8837 | 0.02287 | -0.0248 | 38.6401
6.5 | 0.922 | 0.02399 | -0.0217 | 38.4327
7 | 0.9597 | 0.02518 | -0.0186 | 38.1136
7.5 | 0.9966 | 0.02638 | -0.0154 | 37.7786
8 | 1.0327 | 0.02759 | -0.0121 | 37.4302
8.5 | 1.0679 | 0.02875 | -0.0087 | 37.1443
9 | 1.102 | 0.02982 | -0.0052 | 36.9551
9.5 | 1.1358 | 0.03075 | -0.0016 | 36.9366
10 | 1.1707 | 0.0316 | 0.0017 | 37.0475
10.5 | 1.1947 | 0.03282 | 0.0064 | 36.4016
11 | 1.2116 | 0.03421 | 0.0119 | 35.4165
11.5 | 1.2261 | 0.03568 | 0.0174 | 34.3638
12 | 1.2352 | 0.03742 | 0.0233 | 33.0091
12.5 | 1.2348 | 0.03968 | 0.0298 | 31.119
13 | 1.2318 | 0.04272 | 0.035 | 28.8343
13.5 | 1.2296 | 0.04631 | 0.0388 | 26.5515
14 | 1.2357 | 0.05006 | 0.0411 | 24.6844
14.5 | 1.1982 | 0.05732 | 0.0425 | 20.9037
15 | 0.7264 | 0.15333 | -0.0087 | 4.7375
15.5 | 0.7321 | 0.16387 | -0.0119 | 4.4676
17 | 0.719 | 0.19365 | -0.0279 | 3.7129
17.5 | 0.7563 | 0.20262 | -0.0271 | 3.7326
18 | 0.7443 | 0.20689 | -0.0338 | 3.5976
18.5 | 0.7705 | 0.21535 | -0.0346 | 3.5779
19 | 0.7693 | 0.21997 | -0.0405 | 3.4973

## 11. Re 100k Mach 0.10 (1)
BIGFOIL.COM POLAR EXPORT
NACA24013
NACA24013 |  |  |  | Cl Max: | 1.295 | at alpha= | 13.5 | deg
JavaFoil+Calcfoil stall+Eppler ext transition |  |  |  | L/D Max: | 47.744 | at alpha= | 7 | deg
Re: | 100000 |  |  | Cd Min: | 0.01307 | at alpha= | -1.5 | deg
Mach: | 0.1 |  |  | Cl=0 at alpha= | -1.4 | deg
|  |  |  | @ Cl=0.1, Cd= | 0.013423
|  |  |  | @ Cl=0.4, Cd= | 0.013695
|  |  |  | @ Cl=0.6, Cd= | 0.01543
alpha (deg) | Cl | Cd | Cm | Cl/Cd
-19.5 | -0.738 | 0.26856 | -0.001 | -2.75
-19 | -0.757 | 0.24962 | -0.001 | -3.034
-18.5 | -0.775 | 0.23654 | -0.001 | -3.278
-18 | -0.793 | 0.2246 | -0.001 | -3.528
-17.5 | -0.808 | 0.21116 | -0.002 | -3.827
-17 | -0.822 | 0.19605 | -0.002 | -4.193
-16.5 | -0.833 | 0.18562 | -0.002 | -4.488
-16 | -0.841 | 0.17413 | -0.002 | -4.832
-15.5 | -0.847 | 0.16306 | -0.002 | -5.197
-15 | -0.851 | 0.15316 | -0.002 | -5.558
-14.5 | -0.852 | 0.14231 | -0.002 | -5.989
-14 | -0.851 | 0.13441 | -0.002 | -6.33
-13.5 | -0.846 | 0.12596 | -0.002 | -6.72
-13 | -0.839 | 0.11699 | -0.002 | -7.171
-12.5 | -0.828 | 0.10986 | -0.003 | -7.541
-12 | -0.815 | 0.10258 | -0.003 | -7.944
-11.5 | -0.798 | 0.09594 | -0.003 | -8.32
-11 | -0.778 | 0.08959 | -0.003 | -8.69
-10.5 | -0.756 | 0.08385 | -0.003 | -9.012
-10 | -0.73 | 0.07833 | -0.003 | -9.318
-9.5 | -0.701 | 0.07293 | -0.004 | -9.61
-9 | -0.669 | 0.06812 | -0.004 | -9.82
-8.5 | -0.635 | 0.06374 | -0.004 | -9.96
-8 | -0.599 | 0.05974 | -0.004 | -10.018
-7.5 | -0.56 | 0.05591 | -0.004 | -10.022
-7 | -0.52 | 0.05234 | -0.004 | -9.942
-6.5 | -0.479 | 0.04873 | -0.005 | -9.828
-6 | -0.436 | 0.0457 | -0.005 | -9.54
-5.5 | -0.392 | 0.04311 | -0.005 | -9.091
-5 | -0.347 | 0.04042 | -0.006 | -8.586
-4.5 | -0.304 | 0.03683 | -0.007 | -8.241
-4 | -0.312 | 0.01546 | -0.011 | -20.172
-3.5 | -0.253 | 0.01516 | -0.012 | -16.684
-3 | -0.193 | 0.01583 | -0.012 | -12.215
-2.5 | -0.133 | 0.01563 | -0.012 | -8.532
-2 | -0.073 | 0.01546 | -0.013 | -4.716
-1.5 | -0.012 | 0.01307 | -0.013 | -0.939
-1 | 0.048 | 0.01321 | -0.013 | 3.67
-0.5 | 0.109 | 0.01346 | -0.014 | 8.119
0 | 0.17 | 0.01399 | -0.014 | 12.154
0.5 | 0.231 | 0.01373 | -0.014 | 16.797
1 | 0.291 | 0.01373 | -0.015 | 21.205
1.5 | 0.351 | 0.01347 | -0.015 | 26.101
2 | 0.412 | 0.01375 | -0.015 | 29.945
2.5 | 0.472 | 0.01358 | -0.016 | 34.715
3 | 0.531 | 0.01492 | -0.016 | 35.597
3.5 | 0.59 | 0.01535 | -0.016 | 38.477
4 | 0.649 | 0.01582 | -0.017 | 41.03
4.5 | 0.707 | 0.01671 | -0.017 | 42.332
5 | 0.765 | 0.0173 | -0.017 | 44.213
5.5 | 0.821 | 0.01797 | -0.018 | 45.69
6 | 0.875 | 0.01874 | -0.018 | 46.719
6.5 | 0.928 | 0.01965 | -0.018 | 47.216
7 | 0.978 | 0.02047 | -0.018 | 47.744
7.5 | 1.024 | 0.02188 | -0.019 | 46.787
8 | 1.066 | 0.02368 | -0.019 | 45.03
8.5 | 1.104 | 0.02609 | -0.019 | 42.333
9 | 1.139 | 0.02904 | -0.019 | 39.226
9.5 | 1.17 | 0.03277 | -0.019 | 35.716
10 | 1.197 | 0.03745 | -0.019 | 31.968
10.5 | 1.22 | 0.04283 | -0.019 | 28.489
11 | 1.241 | 0.04876 | -0.019 | 25.441
11.5 | 1.257 | 0.05528 | -0.019 | 22.742
12 | 1.271 | 0.06255 | -0.018 | 20.321
12.5 | 1.193 | 0.11105 | -0.01 | 10.741
13 | 1.29 | 0.07887 | -0.018 | 16.36
13.5 | 1.295 | 0.08843 | -0.018 | 14.643
14 | 1.29 | 0.10077 | -0.017 | 12.806
14.5 | 1.273 | 0.1171 | -0.015 | 10.867
15 | 1.261 | 0.12954 | -0.013 | 9.732
15.5 | 1.257 | 0.13841 | -0.012 | 9.083
16 | 1.252 | 0.14731 | -0.012 | 8.501
16.5 | 1.245 | 0.15673 | -0.012 | 7.941
17 | 1.234 | 0.16613 | -0.011 | 7.429
17.5 | 1.221 | 0.17694 | -0.011 | 6.9
18 | 1.205 | 0.18711 | -0.011 | 6.439
18.5 | 1.186 | 0.19879 | -0.011 | 5.968

## 12. Re 100k Mach 0.10 (2)
BIGFOIL.COM POLAR EXPORT
NACA24013
NACA24013 |  |  |  | Cl Max: | 1.2311 | at alpha= | 12 | deg
XFOIL ncrit=9 |  |  |  | L/D Max: | 38.6306 | at alpha= | 5.5 | deg
Re: | 100000 |  |  | Cd Min: | 0.19438 | at alpha= | 17 | deg
Mach: | 0.1 |  |  | Cl=0 at alpha= | -1.6813 | deg
|  |  |  | @ Cl=0.1, Cd= | 0.018482
|  |  |  | @ Cl=0.4, Cd= | 0.01605
|  |  |  | @ Cl=0.6, Cd= | 0.017037
alpha (deg) | Cl | Cd | Cm | Cl/Cd
-12 | -0.4851 | 0.12769 | -0.0202 | -3.799
-11.5 | -0.4459 | 0.1211 | -0.0166 | -3.6821
-11 | -0.5051 | 0.11341 | -0.0284 | -4.4538
-10.5 | -0.4433 | 0.10673 | -0.0206 | -4.1535
-10 | -0.4984 | 0.09725 | -0.0306 | -5.1249
-9.5 | -0.4565 | 0.0924 | -0.0251 | -4.9405
-9 | -0.4613 | 0.08507 | -0.0257 | -5.4226
-8.5 | -0.5575 | 0.07647 | -0.0296 | -7.2904
-8 | -0.5413 | 0.07035 | -0.0258 | -7.6944
-7.5 | -0.5569 | 0.06452 | -0.0213 | -8.6314
-7 | -0.6484 | 0.04397 | -0.0134 | -14.7464
-6.5 | -0.6396 | 0.03842 | -0.0067 | -16.6476
-6 | -0.6213 | 0.03416 | -0.0008 | -18.1879
-5.5 | -0.5955 | 0.03067 | 0.0044 | -19.4164
-5 | -0.5647 | 0.02773 | 0.0085 | -20.3642
-4.5 | -0.5295 | 0.0258 | 0.0117 | -20.5233
-4 | -0.4931 | 0.02396 | 0.0148 | -20.5801
-3.5 | -0.4074 | 0.02225 | 0.0084 | -18.3101
-3 | -0.3124 | 0.02039 | 0.0007 | -15.3212
-2.5 | -0.2512 | 0.01668 | -0.0002 | -15.06
-2 | -0.1345 | 0.01738 | -0.005 | -7.7388
-1.5 | 0.0765 | 0.01862 | -0.0284 | 4.1085
-1 | 0.2369 | 0.01768 | -0.0463 | 13.3993
-0.5 | 0.342 | 0.01661 | -0.0551 | 20.59
0 | 0.4332 | 0.01573 | -0.0618 | 27.5397
0.5 | 0.4665 | 0.01576 | -0.058 | 29.6003
1 | 0.5003 | 0.01597 | -0.0543 | 31.3275
1.5 | 0.5359 | 0.01629 | -0.051 | 32.8975
2 | 0.5731 | 0.0167 | -0.0479 | 34.3174
2.5 | 0.6114 | 0.01718 | -0.0449 | 35.5879
3 | 0.6517 | 0.01777 | -0.0421 | 36.6742
3.5 | 0.6905 | 0.01844 | -0.0392 | 37.4458
4 | 0.73 | 0.0192 | -0.0363 | 38.0208
4.5 | 0.7699 | 0.02004 | -0.0334 | 38.4182
5 | 0.8096 | 0.02097 | -0.0305 | 38.6075
5.5 | 0.8491 | 0.02198 | -0.0275 | 38.6306
6 | 0.8881 | 0.02308 | -0.0245 | 38.4792
6.5 | 0.9264 | 0.02423 | -0.0213 | 38.2336
7 | 0.964 | 0.02544 | -0.0181 | 37.8931
7.5 | 1.0008 | 0.02666 | -0.0148 | 37.5394
8 | 1.0369 | 0.02789 | -0.0114 | 37.1782
8.5 | 1.0722 | 0.02906 | -0.0079 | 36.8961
9 | 1.1072 | 0.03011 | -0.0044 | 36.7718
9.5 | 1.1434 | 0.03105 | -0.0011 | 36.8245
10 | 1.1696 | 0.03224 | 0.0035 | 36.2779
10.5 | 1.1899 | 0.03356 | 0.0088 | 35.4559
11 | 1.2082 | 0.03488 | 0.0141 | 34.6388
11.5 | 1.2241 | 0.0363 | 0.0195 | 33.7218
12 | 1.2311 | 0.03811 | 0.0257 | 32.3039
12.5 | 1.2279 | 0.04063 | 0.0322 | 30.2215
13 | 1.2198 | 0.04415 | 0.0372 | 27.6285
13.5 | 1.2139 | 0.04823 | 0.0406 | 25.169
14 | 1.2183 | 0.0523 | 0.0426 | 23.2945
14.5 | 1.1718 | 0.06103 | 0.0425 | 19.2004
15 | 1.1766 | 0.06606 | 0.0426 | 17.8111
15.5 | 1.0995 | 0.08153 | 0.0357 | 13.4858
16.5 | 0.7429 | 0.18944 | -0.0207 | 3.9216
17 | 0.7199 | 0.19438 | -0.0282 | 3.7036

## 13. Re 100k Mach 0.25 (1)
BIGFOIL.COM POLAR EXPORT
NACA24013
NACA24013 |  |  |  | Cl Max: | 1.254 | at alpha= | 12.5 | deg
JavaFoil+Calcfoil stall+Eppler ext transition |  |  |  | L/D Max: | 45.955 | at alpha= | 6.5 | deg
Re: | 100000 |  |  | Cd Min: | 0.01334 | at alpha= | -1.5 | deg
Mach: | 0.25 |  |  | Cl=0 at alpha= | -1.3968 | deg
|  |  |  | @ Cl=0.1, Cd= | 0.013724
|  |  |  | @ Cl=0.4, Cd= | 0.013551
|  |  |  | @ Cl=0.6, Cd= | 0.015995
alpha (deg) | Cl | Cd | Cm | Cl/Cd
-17 | -0.539 | 0.27771 | -0.002 | -1.942
-16.5 | -0.582 | 0.25083 | -0.002 | -2.319
-16 | -0.62 | 0.22422 | -0.002 | -2.763
-15.5 | -0.654 | 0.20266 | -0.002 | -3.225
-15 | -0.684 | 0.18431 | -0.002 | -3.71
-14.5 | -0.71 | 0.17142 | -0.002 | -4.14
-14 | -0.731 | 0.1558 | -0.002 | -4.691
-13.5 | -0.747 | 0.1438 | -0.002 | -5.196
-13 | -0.759 | 0.13151 | -0.002 | -5.769
-12.5 | -0.765 | 0.12266 | -0.003 | -6.236
-12 | -0.766 | 0.11321 | -0.003 | -6.766
-11.5 | -0.762 | 0.10388 | -0.003 | -7.336
-11 | -0.753 | 0.09606 | -0.003 | -7.839
-10.5 | -0.739 | 0.08895 | -0.003 | -8.311
-10 | -0.721 | 0.08241 | -0.003 | -8.748
-9.5 | -0.698 | 0.07649 | -0.004 | -9.12
-9 | -0.67 | 0.07093 | -0.004 | -9.446
-8.5 | -0.639 | 0.06621 | -0.004 | -9.652
-8 | -0.605 | 0.06146 | -0.004 | -9.846
-7.5 | -0.568 | 0.05739 | -0.004 | -9.905
-7 | -0.529 | 0.05371 | -0.005 | -9.857
-6.5 | -0.488 | 0.0502 | -0.005 | -9.728
-6 | -0.445 | 0.04657 | -0.005 | -9.561
-5.5 | -0.401 | 0.04391 | -0.005 | -9.123
-5 | -0.355 | 0.04118 | -0.006 | -8.622
-4.5 | -0.309 | 0.03829 | -0.006 | -8.069
-4 | -0.32 | 0.01509 | -0.012 | -21.198
-3.5 | -0.26 | 0.01541 | -0.012 | -16.844
-3 | -0.198 | 0.01514 | -0.012 | -13.106
-2.5 | -0.137 | 0.0159 | -0.013 | -8.61
-2 | -0.075 | 0.01576 | -0.013 | -4.752
-1.5 | -0.013 | 0.01334 | -0.013 | -0.946
-1 | 0.05 | 0.01349 | -0.014 | 3.692
-0.5 | 0.112 | 0.01378 | -0.014 | 8.144
0 | 0.175 | 0.01375 | -0.014 | 12.7
0.5 | 0.237 | 0.01397 | -0.015 | 16.955
1 | 0.299 | 0.01339 | -0.015 | 22.325
1.5 | 0.361 | 0.01367 | -0.015 | 26.402
2 | 0.423 | 0.01348 | -0.016 | 31.343
2.5 | 0.484 | 0.0148 | -0.016 | 32.702
3 | 0.545 | 0.01522 | -0.016 | 35.828
3.5 | 0.606 | 0.01608 | -0.017 | 37.677
4 | 0.666 | 0.01658 | -0.017 | 40.155
4.5 | 0.725 | 0.01716 | -0.017 | 42.261
5 | 0.783 | 0.01782 | -0.018 | 43.962
5.5 | 0.84 | 0.01858 | -0.018 | 45.207
6 | 0.895 | 0.01949 | -0.018 | 45.904
6.5 | 0.947 | 0.0206 | -0.019 | 45.955
7 | 0.995 | 0.02199 | -0.019 | 45.245
7.5 | 1.039 | 0.02381 | -0.019 | 43.627
8 | 1.078 | 0.02619 | -0.019 | 41.179
8.5 | 1.114 | 0.02897 | -0.019 | 38.446
9 | 1.146 | 0.03276 | -0.019 | 34.988
9.5 | 1.175 | 0.03756 | -0.019 | 31.274
10 | 1.198 | 0.0432 | -0.019 | 27.73
10.5 | 1.217 | 0.04942 | -0.019 | 24.628
11 | 1.233 | 0.05622 | -0.019 | 21.938
11.5 | 1.244 | 0.06386 | -0.018 | 19.483
12 | 1.251 | 0.07217 | -0.018 | 17.338
12.5 | 1.254 | 0.08157 | -0.018 | 15.367
13 | 1.247 | 0.0934 | -0.017 | 13.349
13.5 | 1.221 | 0.11083 | -0.015 | 11.02
14 | 1.204 | 0.12329 | -0.013 | 9.763
14.5 | 1.191 | 0.13269 | -0.012 | 8.978
15 | 1.174 | 0.14265 | -0.011 | 8.233
15.5 | 1.152 | 0.1529 | -0.011 | 7.536
16 | 1.124 | 0.16481 | -0.011 | 6.822
16.5 | 1.091 | 0.1772 | -0.01 | 6.156
17 | 1.052 | 0.19137 | -0.01 | 5.496
17.5 | 1.008 | 0.20664 | -0.01 | 4.876

## 14. Re 100k Mach 0.25 (2)
BIGFOIL.COM POLAR EXPORT
NACA24013
NACA24013 |  |  |  | Cl Max: | 1.1852 | at alpha= | 11 | deg
XFOIL ncrit=9 |  |  |  | L/D Max: | 37.5392 | at alpha= | 4.5 | deg
Re: | 100000 |  |  | Cd Min: | 0.23636 | at alpha= | -20 | deg
Mach: | 0.25 |  |  | Cl=0 at alpha= | -1.6952 | deg
|  |  |  | @ Cl=0.1, Cd= | 0.018341
|  |  |  | @ Cl=0.4, Cd= | 0.016592
|  |  |  | @ Cl=0.6, Cd= | 0.017442
alpha (deg) | Cl | Cd | Cm | Cl/Cd
-20 | -0.6559 | 0.23636 | 0.0294 | -2.775
-19.5 | -0.6365 | 0.22826 | 0.0269 | -2.7885
-19 | -0.6171 | 0.22179 | 0.0244 | -2.7824
-18.5 | -0.6023 | 0.21613 | 0.0205 | -2.7867
-18 | -0.6103 | 0.21677 | 0.0129 | -2.8154
-17.5 | -0.5711 | 0.20308 | 0.0141 | -2.8122
-17 | -0.5543 | 0.19698 | 0.0114 | -2.814
-16.5 | -0.5669 | 0.19669 | 0.0038 | -2.8822
-16 | -0.5289 | 0.18413 | 0.0046 | -2.8724
-15.5 | -0.5111 | 0.1776 | 0.0027 | -2.8778
-15 | -0.52 | 0.17459 | -0.0035 | -2.9784
-14.5 | -0.4906 | 0.16448 | -0.0035 | -2.9827
-14 | -0.4754 | 0.15813 | -0.0053 | -3.0064
-13.5 | -0.5063 | 0.15533 | -0.0142 | -3.2595
-13 | -0.4583 | 0.14437 | -0.0104 | -3.1745
-12.5 | -0.4531 | 0.13819 | -0.0131 | -3.2788
-12 | -0.4507 | 0.13057 | -0.0159 | -3.4518
-11.5 | -0.4367 | 0.12417 | -0.0166 | -3.517
-11 | -0.4511 | 0.11643 | -0.0214 | -3.8744
-10.5 | -0.428 | 0.11001 | -0.0201 | -3.8906
-10 | -0.4401 | 0.10227 | -0.0236 | -4.3033
-9.5 | -0.4776 | 0.09539 | -0.0301 | -5.0068
-9 | -0.4341 | 0.08916 | -0.0244 | -4.8688
-8.5 | -0.4463 | 0.08182 | -0.0255 | -5.4547
-8 | -0.4909 | 0.07388 | -0.0275 | -6.6446
-7.5 | -0.5403 | 0.06818 | -0.0229 | -7.9246
-7 | -0.6362 | 0.04789 | -0.0183 | -13.2846
-6.5 | -0.6352 | 0.04209 | -0.0113 | -15.0915
-6 | -0.6269 | 0.03739 | -0.0043 | -16.7665
-5.5 | -0.6078 | 0.0332 | 0.0017 | -18.3072
-5 | -0.5827 | 0.03048 | 0.0073 | -19.1175
-4.5 | -0.5488 | 0.02735 | 0.0107 | -20.0658
-4 | -0.5051 | 0.02574 | 0.0128 | -19.6232
-3.5 | -0.3998 | 0.02305 | 0.0036 | -17.3449
-3 | -0.2992 | 0.0209 | -0.0043 | -14.3158
-2.5 | -0.2251 | 0.01766 | -0.0077 | -12.7463
-2 | -0.124 | 0.01709 | -0.0086 | -7.2557
-1.5 | 0.0794 | 0.01841 | -0.0291 | 4.3129
-1 | 0.2368 | 0.01788 | -0.045 | 13.2438
-0.5 | 0.3399 | 0.017 | -0.0527 | 19.9941
0 | 0.4312 | 0.01638 | -0.0591 | 26.3248
0.5 | 0.4805 | 0.01629 | -0.0583 | 29.4966
1 | 0.5157 | 0.01653 | -0.0548 | 31.1978
1.5 | 0.5525 | 0.01688 | -0.0514 | 32.731
2 | 0.5909 | 0.01732 | -0.0483 | 34.1166
2.5 | 0.6298 | 0.01784 | -0.0451 | 35.3027
3 | 0.6706 | 0.01846 | -0.0421 | 36.3272
3.5 | 0.7112 | 0.01923 | -0.0391 | 36.9839
4 | 0.7506 | 0.02009 | -0.0358 | 37.3619
4.5 | 0.7902 | 0.02105 | -0.0325 | 37.5392
5 | 0.8297 | 0.02212 | -0.0291 | 37.509
5.5 | 0.8686 | 0.02329 | -0.0256 | 37.295
6 | 0.9067 | 0.02455 | -0.022 | 36.9328
6.5 | 0.944 | 0.02589 | -0.0183 | 36.462
7 | 0.9801 | 0.02731 | -0.0144 | 35.888
7.5 | 1.0148 | 0.02876 | -0.0103 | 35.2851
8 | 1.0477 | 0.03023 | -0.006 | 34.6576
8.5 | 1.0787 | 0.03168 | -0.0014 | 34.0499
9 | 1.1083 | 0.03301 | 0.0033 | 33.5747
9.5 | 1.1378 | 0.03416 | 0.0081 | 33.308
10 | 1.1718 | 0.03509 | 0.0122 | 33.3941
10.5 | 1.1825 | 0.03692 | 0.0188 | 32.0287
11 | 1.1852 | 0.03899 | 0.0259 | 30.3975
11.5 | 1.1822 | 0.04128 | 0.0331 | 28.6386
12 | 1.1794 | 0.04419 | 0.0385 | 26.6893
12.5 | 1.1443 | 0.04999 | 0.0425 | 22.8906
13 | 1.1127 | 0.05734 | 0.0431 | 19.4053
13.5 | 0.9982 | 0.07746 | 0.0337 | 12.8867
14 | 0.7114 | 0.14284 | -0.0045 | 4.9804
14.5 | 0.7258 | 0.14919 | -0.0058 | 4.8649
15 | 0.7174 | 0.16096 | -0.0111 | 4.457
15.5 | 0.7394 | 0.17028 | -0.0126 | 4.3423
16 | 0.7001 | 0.18462 | -0.024 | 3.7921

## 15. Re 100k Mach 0.50 (1)
BIGFOIL.COM POLAR EXPORT
NACA24013
NACA24013 |  |  |  | Cl Max: | 1.176 | at alpha= | 20 | deg
JavaFoil+Calcfoil stall+Eppler ext transition |  |  |  | L/D Max: | 40.908 | at alpha= | 5 | deg
Re: | 100000 |  |  | Cd Min: | 0.0133 | at alpha= | -1 | deg
Mach: | 0.5 |  |  | Cl=0 at alpha= | -1.4 | deg
|  |  |  | @ Cl=0.1, Cd= | 0.013549
|  |  |  | @ Cl=0.4, Cd= | 0.015116
|  |  |  | @ Cl=0.6, Cd= | 0.017098
alpha (deg) | Cl | Cd | Cm | Cl/Cd
-20 | -1.004 | 0.36667 | -0.002 | -2.739
-19.5 | -0.979 | 0.36182 | -0.002 | -2.705
-19 | -0.951 | 0.34891 | -0.002 | -2.726
-18.5 | -0.925 | 0.34086 | -0.002 | -2.714
-18 | -0.899 | 0.33641 | -0.002 | -2.673
-17.5 | -0.872 | 0.32609 | -0.003 | -2.673
-17 | -0.846 | 0.32186 | -0.003 | -2.627
-16.5 | -0.819 | 0.30756 | -0.003 | -2.664
-16 | -0.792 | 0.30704 | -0.003 | -2.579
-15.5 | -0.766 | 0.30092 | -0.003 | -2.544
-15 | -0.739 | 0.28799 | -0.003 | -2.566
-14.5 | -0.712 | 0.2816 | -0.003 | -2.527
-14 | -0.685 | 0.27788 | -0.003 | -2.466
-13.5 | -0.658 | 0.26772 | -0.003 | -2.457
-13 | -0.631 | 0.26413 | -0.004 | -2.389
-12.5 | -0.604 | 0.24644 | -0.004 | -2.449
-12 | -0.577 | 0.24328 | -0.004 | -2.372
-11.5 | -0.55 | 0.23611 | -0.004 | -2.328
-11 | -0.523 | 0.21903 | -0.004 | -2.387
-10.5 | -0.495 | 0.20885 | -0.004 | -2.372
-10 | -0.469 | 0.19518 | -0.004 | -2.401
-9.5 | -0.441 | 0.18717 | -0.004 | -2.357
-9 | -0.414 | 0.18405 | -0.004 | -2.251
-8.5 | -0.387 | 0.17032 | -0.004 | -2.272
-8 | -0.359 | 0.11641 | -0.004 | -3.088
-7.5 | -0.521 | 0.07634 | -0.004 | -6.825
-7 | -0.528 | 0.06532 | -0.005 | -8.088
-6.5 | -0.508 | 0.05798 | -0.005 | -8.761
-6 | -0.474 | 0.05265 | -0.005 | -9.008
-5.5 | -0.433 | 0.04848 | -0.006 | -8.93
-5 | -0.387 | 0.0444 | -0.006 | -8.718
-4.5 | -0.338 | 0.04157 | -0.006 | -8.136
-4 | -0.287 | 0.03888 | -0.007 | -7.386
-3.5 | -0.236 | 0.03544 | -0.008 | -6.653
-3 | -0.221 | 0.01506 | -0.014 | -14.645
-2.5 | -0.152 | 0.01542 | -0.014 | -9.879
-2 | -0.083 | 0.01586 | -0.014 | -5.263
-1.5 | -0.014 | 0.01576 | -0.015 | -0.894
-1 | 0.056 | 0.0133 | -0.015 | 4.18
-0.5 | 0.125 | 0.01369 | -0.016 | 9.155
0 | 0.195 | 0.01335 | -0.016 | 14.592
0.5 | 0.264 | 0.0147 | -0.016 | 17.966
1 | 0.333 | 0.01499 | -0.017 | 22.227
1.5 | 0.402 | 0.01512 | -0.017 | 26.574
2 | 0.47 | 0.01557 | -0.018 | 30.203
2.5 | 0.538 | 0.01657 | -0.018 | 32.462
3 | 0.605 | 0.01714 | -0.018 | 35.278
3.5 | 0.671 | 0.01783 | -0.019 | 37.615
4 | 0.735 | 0.01865 | -0.019 | 39.412
4.5 | 0.797 | 0.01965 | -0.019 | 40.565
5 | 0.856 | 0.02092 | -0.019 | 40.908
5.5 | 0.91 | 0.02263 | -0.02 | 40.217
6 | 0.958 | 0.02499 | -0.02 | 38.348
6.5 | 1 | 0.02825 | -0.02 | 35.4
7 | 1.037 | 0.03244 | -0.019 | 31.964
7.5 | 1.07 | 0.03741 | -0.019 | 28.612
8 | 1.101 | 0.04309 | -0.019 | 25.537
8.5 | 1.123 | 0.05003 | -0.019 | 22.449
9 | 1.132 | 0.05863 | -0.019 | 19.308
9.5 | 1.122 | 0.06872 | -0.018 | 16.329
10 | 1.064 | 0.08629 | -0.017 | 12.333
10.5 | 0.913 | 0.10771 | -0.01 | 8.477
11 | 0.676 | 0.17462 | -0.009 | 3.874
11.5 | 0.704 | 0.20367 | -0.011 | 3.458
12 | 0.732 | 0.22407 | -0.011 | 3.267
12.5 | 0.76 | 0.23614 | -0.012 | 3.217
13 | 0.787 | 0.2601 | -0.013 | 3.027
13.5 | 0.815 | 0.26951 | -0.014 | 3.025
14 | 0.843 | 0.28752 | -0.014 | 2.933
14.5 | 0.871 | 0.29298 | -0.015 | 2.974
15 | 0.899 | 0.31165 | -0.015 | 2.885
15.5 | 0.927 | 0.32051 | -0.016 | 2.891
16 | 0.955 | 0.33179 | -0.017 | 2.878
16.5 | 0.983 | 0.33823 | -0.017 | 2.907
17 | 1.01 | 0.35108 | -0.017 | 2.877
17.5 | 1.039 | 0.35296 | -0.018 | 2.943
18 | 1.066 | 0.3764 | -0.018 | 2.831
18.5 | 1.094 | 0.3767 | -0.019 | 2.904
19 | 1.121 | 0.3872 | -0.019 | 2.896
19.5 | 1.149 | 0.41202 | -0.02 | 2.79
20 | 1.176 | 0.41632 | -0.02 | 2.825

## 16. Re 100k Mach 0.50 (2)
BIGFOIL.COM POLAR EXPORT
NACA24013
NACA24013 |  |  |  | Cl Max: | 0.9425 | at alpha= | 7 | deg
XFOIL ncrit=9 |  |  |  | L/D Max: | 33.5554 | at alpha= | 3 | deg
Re: | 100000 |  |  | Cd Min: | 0.25538 | at alpha= | -20 | deg
Mach: | 0.5 |  |  | Cl=0 at alpha= | -1.6135 | deg
|  |  |  | @ Cl=0.1, Cd= | 0.01805
|  |  |  | @ Cl=0.4, Cd= | 0.019046
|  |  |  | @ Cl=0.6, Cd= | 0.019304
alpha (deg) | Cl | Cd | Cm | Cl/Cd
-20 | -0.7021 | 0.25538 | 0.0392 | -2.7492
-19.5 | -0.6806 | 0.2481 | 0.0353 | -2.7432
-19 | -0.6669 | 0.24413 | 0.0291 | -2.7317
-18.5 | -0.644 | 0.23467 | 0.0257 | -2.7443
-18 | -0.6193 | 0.2261 | 0.0232 | -2.7391
-17.5 | -0.6002 | 0.21947 | 0.019 | -2.7348
-17 | -0.5949 | 0.2167 | 0.0124 | -2.7453
-16.5 | -0.5603 | 0.20454 | 0.012 | -2.7393
-16 | -0.5409 | 0.19767 | 0.0086 | -2.7364
-15.5 | -0.5483 | 0.19738 | 0.0012 | -2.7779
-15 | -0.5059 | 0.18322 | 0.0017 | -2.7612
-14.5 | -0.4887 | 0.1767 | -0.0014 | -2.7657
-13.5 | -0.4543 | 0.16193 | -0.0067 | -2.8055
-13 | -0.4509 | 0.15689 | -0.0109 | -2.874
-12.5 | -0.432 | 0.1483 | -0.0127 | -2.913
-12 | -0.4183 | 0.14188 | -0.0146 | -2.9483
-11.5 | -0.415 | 0.13475 | -0.0178 | -3.0798
-11 | -0.3919 | 0.12734 | -0.0179 | -3.0776
-10.5 | -0.3938 | 0.12045 | -0.0211 | -3.2694
-10 | -0.4088 | 0.11558 | -0.0251 | -3.5369
-9.5 | -0.3689 | 0.10673 | -0.0221 | -3.4564
-9 | -0.3747 | 0.0999 | -0.0242 | -3.7508
-8.5 | -0.3854 | 0.09352 | -0.0258 | -4.121
-8 | -0.3747 | 0.08712 | -0.0241 | -4.301
-7.5 | -0.4423 | 0.06698 | -0.0427 | -6.6035
-6.5 | -0.5643 | 0.05464 | -0.0296 | -10.3276
-6 | -0.5874 | 0.0496 | -0.0211 | -11.8427
-5.5 | -0.604 | 0.04485 | -0.0126 | -13.4671
-5 | -0.6127 | 0.04046 | -0.0042 | -15.1434
-4.5 | -0.5785 | 0.03536 | -0.0023 | -16.3603
-4 | -0.4793 | 0.03025 | -0.009 | -15.8446
-3.5 | -0.3647 | 0.02612 | -0.0166 | -13.9625
-3 | -0.2541 | 0.02276 | -0.0229 | -11.1643
-2.5 | -0.1528 | 0.0198 | -0.0274 | -7.7172
-2 | -0.1005 | 0.0165 | -0.021 | -6.0909
-1.5 | 0.0295 | 0.01753 | -0.0227 | 1.6828
-1 | 0.2274 | 0.01899 | -0.0386 | 11.9747
-0.5 | 0.3234 | 0.01903 | -0.043 | 16.9942
0 | 0.4179 | 0.01905 | -0.0485 | 21.937
0.5 | 0.5196 | 0.01896 | -0.056 | 27.4051
1 | 0.5861 | 0.01913 | -0.0573 | 30.6377
1.5 | 0.6269 | 0.01964 | -0.0536 | 31.9196
2 | 0.6668 | 0.02033 | -0.0496 | 32.7988
2.5 | 0.7065 | 0.02118 | -0.0453 | 33.3569
3 | 0.7456 | 0.02222 | -0.0407 | 33.5554
3.5 | 0.783 | 0.02349 | -0.0358 | 33.3333
4 | 0.8177 | 0.02497 | -0.0304 | 32.7473
4.5 | 0.8486 | 0.02672 | -0.0244 | 31.759
5 | 0.8747 | 0.02876 | -0.0179 | 30.4138
5.5 | 0.8954 | 0.03109 | -0.0108 | 28.8003
6 | 0.9113 | 0.0337 | -0.0034 | 27.0415
6.5 | 0.9253 | 0.03643 | 0.0039 | 25.3994
7 | 0.9425 | 0.03908 | 0.0108 | 24.1172
7.5 | 0.8249 | 0.04759 | 0.0236 | 17.3335
8 | 0.7588 | 0.05805 | 0.0242 | 13.0715
8.5 | 0.7385 | 0.06673 | 0.0228 | 11.067
9 | 0.697 | 0.07876 | 0.0182 | 8.8497
9.5 | 0.6535 | 0.09135 | 0.0126 | 7.1538
10 | 0.6469 | 0.09973 | 0.0102 | 6.4865
10.5 | 0.6557 | 0.10655 | 0.0092 | 6.1539
11 | 0.6755 | 0.11206 | 0.0093 | 6.028
11.5 | 0.6521 | 0.12341 | 0.0034 | 5.284
12 | 0.6571 | 0.13136 | 0.0008 | 5.0023

## 17. Re 250k Mach 0.00 (1)
BIGFOIL.COM POLAR EXPORT
NACA24013
NACA24013 |  |  |  | Cl Max: | 1.354 | at alpha= | 14 | deg
JavaFoil+Calcfoil stall+Eppler ext transition |  |  |  | L/D Max: | 66.012 | at alpha= | 7.5 | deg
Re: | 250000 |  |  | Cd Min: | 0.01088 | at alpha= | -0.5 | deg
Mach: | 0 |  |  | Cl=0 at alpha= | -1.4 | deg
|  |  |  | @ Cl=0.1, Cd= | 0.010926
|  |  |  | @ Cl=0.4, Cd= | 0.011418
|  |  |  | @ Cl=0.6, Cd= | 0.011596
alpha (deg) | Cl | Cd | Cm | Cl/Cd
-20 | -0.77 | 0.22451 | -0.001 | -3.431
-19.5 | -0.787 | 0.21269 | -0.001 | -3.7
-19 | -0.803 | 0.20229 | -0.001 | -3.968
-18.5 | -0.818 | 0.19224 | -0.001 | -4.253
-18 | -0.831 | 0.18187 | -0.002 | -4.57
-17.5 | -0.843 | 0.17187 | -0.002 | -4.908
-17 | -0.854 | 0.16181 | -0.002 | -5.279
-16.5 | -0.862 | 0.15396 | -0.002 | -5.599
-16 | -0.867 | 0.14515 | -0.002 | -5.975
-15.5 | -0.87 | 0.13664 | -0.002 | -6.37
-15 | -0.871 | 0.12905 | -0.002 | -6.752
-14.5 | -0.87 | 0.12116 | -0.002 | -7.178
-14 | -0.866 | 0.114 | -0.002 | -7.594
-13.5 | -0.859 | 0.1071 | -0.003 | -8.02
-13 | -0.849 | 0.10074 | -0.003 | -8.431
-12.5 | -0.837 | 0.09452 | -0.003 | -8.853
-12 | -0.822 | 0.08893 | -0.003 | -9.24
-11.5 | -0.803 | 0.08323 | -0.003 | -9.653
-11 | -0.782 | 0.07821 | -0.003 | -10.005
-10.5 | -0.759 | 0.07333 | -0.003 | -10.346
-10 | -0.732 | 0.06872 | -0.004 | -10.653
-9.5 | -0.703 | 0.0642 | -0.004 | -10.944
-9 | -0.67 | 0.06015 | -0.004 | -11.143
-8.5 | -0.636 | 0.05622 | -0.004 | -11.314
-8 | -0.6 | 0.05242 | -0.005 | -11.448
-7.5 | -0.562 | 0.04893 | -0.005 | -11.496
-7 | -0.525 | 0.04481 | -0.006 | -11.708
-6.5 | -0.59 | 0.01411 | -0.01 | -41.801
-6 | -0.537 | 0.01303 | -0.01 | -41.19
-5.5 | -0.482 | 0.01284 | -0.01 | -37.537
-5 | -0.426 | 0.01305 | -0.011 | -32.635
-4.5 | -0.369 | 0.01333 | -0.011 | -27.666
-4 | -0.311 | 0.01302 | -0.011 | -23.866
-3.5 | -0.252 | 0.01305 | -0.012 | -19.296
-3 | -0.193 | 0.01349 | -0.012 | -14.267
-2.5 | -0.133 | 0.01333 | -0.012 | -9.958
-2 | -0.073 | 0.01321 | -0.013 | -5.498
-1.5 | -0.012 | 0.01103 | -0.013 | -1.109
-1 | 0.048 | 0.01119 | -0.013 | 4.316
-0.5 | 0.109 | 0.01088 | -0.014 | 10
0 | 0.169 | 0.01143 | -0.014 | 14.806
0.5 | 0.23 | 0.01168 | -0.014 | 19.667
1 | 0.29 | 0.01159 | -0.015 | 25.018
1.5 | 0.35 | 0.01121 | -0.015 | 31.234
2 | 0.41 | 0.01146 | -0.015 | 35.798
2.5 | 0.47 | 0.01174 | -0.016 | 40.037
3 | 0.53 | 0.01148 | -0.016 | 46.163
3.5 | 0.589 | 0.01163 | -0.016 | 50.673
4 | 0.648 | 0.01145 | -0.017 | 56.637
4.5 | 0.707 | 0.01134 | -0.017 | 62.371
5 | 0.765 | 0.01284 | -0.017 | 59.58
5.5 | 0.823 | 0.01331 | -0.018 | 61.826
6 | 0.88 | 0.01384 | -0.018 | 63.575
6.5 | 0.935 | 0.01432 | -0.018 | 65.288
7 | 0.989 | 0.01499 | -0.019 | 65.96
7.5 | 1.041 | 0.01577 | -0.019 | 66.012
8 | 1.091 | 0.01669 | -0.019 | 65.348
8.5 | 1.137 | 0.01781 | -0.02 | 63.855
9 | 1.18 | 0.01926 | -0.02 | 61.234
9.5 | 1.216 | 0.02134 | -0.02 | 56.98
10 | 1.244 | 0.0244 | -0.02 | 50.983
10.5 | 1.268 | 0.02803 | -0.02 | 45.245
11 | 1.289 | 0.0323 | -0.02 | 39.894
11.5 | 1.306 | 0.037 | -0.02 | 35.301
12 | 1.321 | 0.04214 | -0.02 | 31.346
12.5 | 1.333 | 0.048 | -0.02 | 27.765
13 | 1.342 | 0.05432 | -0.02 | 24.711
13.5 | 1.35 | 0.06104 | -0.02 | 22.11
14 | 1.354 | 0.06821 | -0.02 | 19.85
14.5 | 1.354 | 0.0759 | -0.019 | 17.838
15 | 1.351 | 0.08374 | -0.019 | 16.136
15.5 | 1.346 | 0.09204 | -0.019 | 14.626
16 | 1.337 | 0.10107 | -0.019 | 13.233
16.5 | 1.325 | 0.11086 | -0.019 | 11.957
17 | 1.309 | 0.12197 | -0.019 | 10.736
17.5 | 1.289 | 0.1347 | -0.018 | 9.569
18 | 1.266 | 0.14818 | -0.018 | 8.547
18.5 | 1.243 | 0.16124 | -0.017 | 7.707
19 | 1.218 | 0.17492 | -0.016 | 6.962

## 18. Re 250k Mach 0.00 (2)
BIGFOIL.COM POLAR EXPORT
NACA24013
NACA24013 |  |  |  | Cl Max: | 1.2532 | at alpha= | 13 | deg
XFOIL ncrit=9 |  |  |  | L/D Max: | 62.2866 | at alpha= | 8 | deg
Re: | 250000 |  |  | Cd Min: | 0.13619 | at alpha= | -13.5 | deg
Mach: | 0 |  |  | Cl=0 at alpha= | -1.3959 | deg
|  |  |  | @ Cl=0.1, Cd= | 0.0092866
|  |  |  | @ Cl=0.4, Cd= | 0.011596
|  |  |  | @ Cl=0.6, Cd= | 0.012438
alpha (deg) | Cl | Cd | Cm | Cl/Cd
-13.5 | -0.5068 | 0.13619 | -0.0165 | -3.7213
-13 | -0.4823 | 0.13148 | -0.0147 | -3.6682
-12.5 | -0.4731 | 0.12495 | -0.0164 | -3.7863
-12 | -0.5179 | 0.10857 | -0.0305 | -4.7702
-11.5 | -0.4844 | 0.10649 | -0.0248 | -4.5488
-11 | -0.4781 | 0.10002 | -0.0262 | -4.78
-10.5 | -0.566 | 0.07792 | -0.0476 | -7.2639
-10 | -0.7547 | 0.05034 | -0.0393 | -14.9921
-9.5 | -0.7706 | 0.04374 | -0.0316 | -17.6177
-9 | -0.7835 | 0.03736 | -0.0229 | -20.9716
-8.5 | -0.7867 | 0.03231 | -0.014 | -24.3485
-8 | -0.7653 | 0.02916 | -0.0091 | -26.2449
-7.5 | -0.7401 | 0.02686 | -0.0041 | -27.554
-7 | -0.7137 | 0.02433 | 0.0009 | -29.3342
-6.5 | -0.6735 | 0.02218 | 0.0031 | -30.3652
-6 | -0.5946 | 0.02052 | -0.0018 | -28.9766
-5.5 | -0.5149 | 0.01875 | -0.0069 | -27.4613
-5 | -0.4307 | 0.01711 | -0.0126 | -25.1724
-4.5 | -0.3509 | 0.01565 | -0.0173 | -22.4217
-4 | -0.276 | 0.01435 | -0.021 | -19.2334
-3 | -0.1416 | 0.01182 | -0.025 | -11.9797
-2.5 | -0.1115 | 0.00937 | -0.0199 | -11.8997
-2 | -0.0651 | 0.00879 | -0.0164 | -7.4061
-1.5 | -0.0121 | 0.00868 | -0.0142 | -1.394
-1 | 0.046 | 0.00889 | -0.013 | 5.1744
-0.5 | 0.11 | 0.00936 | -0.013 | 11.7521
0 | 0.1869 | 0.01015 | -0.0157 | 18.4138
0.5 | 0.2623 | 0.01071 | -0.0191 | 24.4911
1 | 0.3378 | 0.01122 | -0.0229 | 30.107
1.5 | 0.4156 | 0.01169 | -0.0274 | 35.5518
2 | 0.4916 | 0.01206 | -0.0318 | 40.7629
2.5 | 0.5684 | 0.01237 | -0.0365 | 45.9499
3 | 0.6472 | 0.01254 | -0.0417 | 51.6108
3.5 | 0.6987 | 0.01276 | -0.0415 | 54.7571
4 | 0.7375 | 0.01307 | -0.0386 | 56.4269
4.5 | 0.7766 | 0.01343 | -0.0356 | 57.8258
5 | 0.8159 | 0.01384 | -0.0327 | 58.9523
5.5 | 0.855 | 0.01427 | -0.0297 | 59.9159
6 | 0.8937 | 0.01467 | -0.0265 | 60.9202
6.5 | 0.9321 | 0.01516 | -0.0233 | 61.4842
7 | 0.97 | 0.01568 | -0.02 | 61.8622
7.5 | 1.0071 | 0.01621 | -0.0166 | 62.1283
8 | 1.0433 | 0.01675 | -0.0131 | 62.2866
8.5 | 1.0783 | 0.01732 | -0.0094 | 62.2575
9 | 1.1118 | 0.01793 | -0.0056 | 62.0078
9.5 | 1.1437 | 0.01859 | -0.0015 | 61.5223
10 | 1.1732 | 0.01932 | 0.0028 | 60.7246
10.5 | 1.1992 | 0.02019 | 0.0076 | 59.3957
11 | 1.2165 | 0.02122 | 0.0136 | 57.328
11.5 | 1.2306 | 0.02256 | 0.0195 | 54.5479
12 | 1.2414 | 0.02438 | 0.0249 | 50.9188
12.5 | 1.2492 | 0.02672 | 0.0296 | 46.7515
13 | 1.2532 | 0.02969 | 0.0334 | 42.2095
13.5 | 1.253 | 0.0335 | 0.036 | 37.403
14 | 1.253 | 0.03791 | 0.0372 | 33.052
14.5 | 1.2465 | 0.04346 | 0.0374 | 28.6815
15 | 1.2381 | 0.04971 | 0.0366 | 24.9065
15.5 | 1.2287 | 0.05645 | 0.0352 | 21.7662
16 | 1.2186 | 0.06357 | 0.0332 | 19.1694
16.5 | 1.2102 | 0.07065 | 0.0313 | 17.1295
17 | 1.2019 | 0.07818 | 0.0286 | 15.3735
17.5 | 1.2012 | 0.08417 | 0.0272 | 14.2711
18 | 1.1854 | 0.09353 | 0.023 | 12.674

## 19. Re 250k Mach 0.10 (1)
BIGFOIL.COM POLAR EXPORT
NACA24013
NACA24013 |  |  |  | Cl Max: | 1.345 | at alpha= | 14 | deg
JavaFoil+Calcfoil stall+Eppler ext transition |  |  |  | L/D Max: | 65.722 | at alpha= | 7 | deg
Re: | 250000 |  |  | Cd Min: | 0.01099 | at alpha= | -0.5 | deg
Mach: | 0.1 |  |  | Cl=0 at alpha= | -1.4016 | deg
|  |  |  | @ Cl=0.1, Cd= | 0.011024
|  |  |  | @ Cl=0.4, Cd= | 0.011452
|  |  |  | @ Cl=0.6, Cd= | 0.011654
alpha (deg) | Cl | Cd | Cm | Cl/Cd
-19.5 | -0.739 | 0.22142 | -0.001 | -3.337
-19 | -0.758 | 0.20915 | -0.001 | -3.624
-18.5 | -0.776 | 0.19798 | -0.001 | -3.92
-18 | -0.793 | 0.18614 | -0.002 | -4.261
-17.5 | -0.809 | 0.17702 | -0.002 | -4.569
-17 | -0.823 | 0.16579 | -0.002 | -4.963
-16.5 | -0.834 | 0.15619 | -0.002 | -5.338
-16 | -0.842 | 0.1483 | -0.002 | -5.679
-15.5 | -0.848 | 0.13893 | -0.002 | -6.106
-15 | -0.852 | 0.13124 | -0.002 | -6.494
-14.5 | -0.853 | 0.12275 | -0.002 | -6.952
-14 | -0.852 | 0.11608 | -0.002 | -7.339
-13.5 | -0.847 | 0.10879 | -0.003 | -7.79
-13 | -0.84 | 0.10168 | -0.003 | -8.261
-12.5 | -0.83 | 0.09595 | -0.003 | -8.646
-12 | -0.816 | 0.08991 | -0.003 | -9.077
-11.5 | -0.8 | 0.08415 | -0.003 | -9.502
-11 | -0.78 | 0.07876 | -0.003 | -9.902
-10.5 | -0.757 | 0.07385 | -0.003 | -10.254
-10 | -0.732 | 0.06908 | -0.004 | -10.59
-9.5 | -0.703 | 0.06458 | -0.004 | -10.882
-9 | -0.671 | 0.06044 | -0.004 | -11.103
-8.5 | -0.637 | 0.05645 | -0.004 | -11.288
-8 | -0.601 | 0.05276 | -0.005 | -11.397
-7.5 | -0.564 | 0.04919 | -0.005 | -11.468
-7 | -0.525 | 0.0454 | -0.005 | -11.573
-6.5 | -0.592 | 0.01417 | -0.01 | -41.77
-6 | -0.539 | 0.01312 | -0.01 | -41.096
-5.5 | -0.484 | 0.01291 | -0.01 | -37.494
-5 | -0.428 | 0.01309 | -0.011 | -32.683
-4.5 | -0.37 | 0.01277 | -0.011 | -29.012
-4 | -0.312 | 0.01307 | -0.011 | -23.887
-3.5 | -0.253 | 0.0131 | -0.012 | -19.32
-3 | -0.193 | 0.01356 | -0.012 | -14.265
-2.5 | -0.133 | 0.01341 | -0.012 | -9.942
-2 | -0.073 | 0.01331 | -0.013 | -5.48
-1.5 | -0.012 | 0.01109 | -0.013 | -1.108
-1 | 0.049 | 0.01122 | -0.013 | 4.325
-0.5 | 0.109 | 0.01099 | -0.014 | 9.957
0 | 0.17 | 0.0115 | -0.014 | 14.79
0.5 | 0.231 | 0.01173 | -0.014 | 19.677
1 | 0.291 | 0.01161 | -0.015 | 25.105
1.5 | 0.352 | 0.01126 | -0.015 | 31.245
2 | 0.412 | 0.0115 | -0.015 | 35.848
2.5 | 0.472 | 0.01178 | -0.016 | 40.084
3 | 0.532 | 0.01152 | -0.016 | 46.188
3.5 | 0.592 | 0.01168 | -0.016 | 50.678
4 | 0.651 | 0.01149 | -0.017 | 56.688
4.5 | 0.71 | 0.01139 | -0.017 | 62.383
5 | 0.769 | 0.01291 | -0.017 | 59.567
5.5 | 0.827 | 0.01339 | -0.018 | 61.749
6 | 0.884 | 0.01392 | -0.018 | 63.478
6.5 | 0.939 | 0.01442 | -0.018 | 65.122
7 | 0.993 | 0.01511 | -0.019 | 65.722
7.5 | 1.045 | 0.01591 | -0.019 | 65.692
8 | 1.095 | 0.01686 | -0.019 | 64.934
8.5 | 1.141 | 0.01802 | -0.02 | 63.296
9 | 1.183 | 0.01956 | -0.02 | 60.453
9.5 | 1.218 | 0.02176 | -0.02 | 55.98
10 | 1.245 | 0.02501 | -0.02 | 49.781
10.5 | 1.268 | 0.02888 | -0.02 | 43.893
11 | 1.288 | 0.03328 | -0.02 | 38.698
11.5 | 1.304 | 0.03817 | -0.02 | 34.167
12 | 1.318 | 0.04354 | -0.02 | 30.269
12.5 | 1.242 | 0.08205 | -0.016 | 15.133
13 | 1.337 | 0.05613 | -0.02 | 23.819
13.5 | 1.343 | 0.06303 | -0.02 | 21.302
14 | 1.345 | 0.07043 | -0.019 | 19.098
14.5 | 1.343 | 0.07817 | -0.019 | 17.183
15 | 1.338 | 0.08654 | -0.019 | 15.458
15.5 | 1.33 | 0.09505 | -0.019 | 13.995
16 | 1.318 | 0.1045 | -0.019 | 12.615
16.5 | 1.302 | 0.11542 | -0.019 | 11.278
17 | 1.282 | 0.12722 | -0.018 | 10.074
17.5 | 1.257 | 0.14106 | -0.018 | 8.91
18 | 1.229 | 0.15582 | -0.017 | 7.889
18.5 | 1.203 | 0.16907 | -0.016 | 7.113
19 | 1.177 | 0.18065 | -0.015 | 6.516

## 20. Re 250k Mach 0.10 (2)
BIGFOIL.COM POLAR EXPORT
NACA24013
NACA24013 |  |  |  | Cl Max: | 1.2493 | at alpha= | 13 | deg
XFOIL ncrit=9 |  |  |  | L/D Max: | 62.1103 | at alpha= | 8 | deg
Re: | 250000 |  |  | Cd Min: | 0.13713 | at alpha= | -13.5 | deg
Mach: | 0.1 |  |  | Cl=0 at alpha= | -1.3913 | deg
|  |  |  | @ Cl=0.1, Cd= | 0.0093087
|  |  |  | @ Cl=0.4, Cd= | 0.011621
|  |  |  | @ Cl=0.6, Cd= | 0.012505
alpha (deg) | Cl | Cd | Cm | Cl/Cd
-13.5 | -0.5039 | 0.13713 | -0.0161 | -3.6746
-13 | -0.4795 | 0.1323 | -0.0145 | -3.6243
-12.5 | -0.4703 | 0.12571 | -0.0162 | -3.7412
-12 | -0.5117 | 0.11017 | -0.0295 | -4.6446
-11.5 | -0.4792 | 0.1077 | -0.0242 | -4.4494
-11 | -0.4732 | 0.1011 | -0.0257 | -4.6805
-10 | -0.7463 | 0.05137 | -0.0409 | -14.5279
-9.5 | -0.7588 | 0.04528 | -0.0339 | -16.758
-9 | -0.7738 | 0.03895 | -0.0253 | -19.8665
-8.5 | -0.7814 | 0.03343 | -0.0161 | -23.3742
-8 | -0.7652 | 0.02994 | -0.0103 | -25.5578
-7.5 | -0.7409 | 0.02767 | -0.0052 | -26.7763
-7 | -0.7161 | 0.02489 | 0.0001 | -28.7706
-6.5 | -0.6752 | 0.02251 | 0.0023 | -29.9956
-6 | -0.5961 | 0.02075 | -0.0026 | -28.7277
-5.5 | -0.5162 | 0.01892 | -0.0075 | -27.2833
-5 | -0.4329 | 0.01722 | -0.0129 | -25.1394
-4.5 | -0.3501 | 0.01573 | -0.0181 | -22.2568
-4 | -0.2747 | 0.0144 | -0.0218 | -19.0764
-3.5 | -0.2013 | 0.01324 | -0.0249 | -15.2039
-3 | -0.1414 | 0.01193 | -0.0253 | -11.8525
-2.5 | -0.1115 | 0.00944 | -0.0202 | -11.8114
-2 | -0.0653 | 0.00883 | -0.0166 | -7.3952
-1.5 | -0.0125 | 0.00871 | -0.0142 | -1.4351
-1 | 0.045 | 0.0089 | -0.0128 | 5.0562
-0.5 | 0.1096 | 0.00938 | -0.0129 | 11.6844
0 | 0.1849 | 0.01017 | -0.0151 | 18.1809
0.5 | 0.2612 | 0.01074 | -0.0186 | 24.3203
1 | 0.3397 | 0.01126 | -0.0229 | 30.1687
1.5 | 0.4165 | 0.01172 | -0.0272 | 35.5375
2 | 0.4928 | 0.01211 | -0.0315 | 40.6936
2.5 | 0.5698 | 0.01244 | -0.0362 | 45.8039
3 | 0.6492 | 0.01261 | -0.0414 | 51.483
3.5 | 0.7025 | 0.01284 | -0.0415 | 54.7118
4 | 0.7415 | 0.01315 | -0.0385 | 56.3878
4.5 | 0.7808 | 0.0135 | -0.0355 | 57.837
5 | 0.8203 | 0.01391 | -0.0325 | 58.972
5.5 | 0.8596 | 0.0144 | -0.0294 | 59.6944
6 | 0.8983 | 0.01481 | -0.0262 | 60.655
6.5 | 0.9367 | 0.01527 | -0.0229 | 61.3425
7 | 0.9746 | 0.01579 | -0.0195 | 61.7226
7.5 | 1.0118 | 0.01633 | -0.016 | 61.9596
8 | 1.0478 | 0.01687 | -0.0123 | 62.1103
8.5 | 1.0828 | 0.01745 | -0.0085 | 62.0516
9 | 1.1162 | 0.01807 | -0.0045 | 61.7709
9.5 | 1.1477 | 0.01876 | -0.0002 | 61.178
10 | 1.1764 | 0.01953 | 0.0043 | 60.2355
10.5 | 1.1999 | 0.02046 | 0.0096 | 58.6461
11 | 1.2151 | 0.02157 | 0.016 | 56.3329
11.5 | 1.2273 | 0.0231 | 0.022 | 53.1299
12 | 1.2395 | 0.02498 | 0.027 | 49.6197
12.5 | 1.247 | 0.02746 | 0.0315 | 45.4115
13 | 1.2493 | 0.03072 | 0.035 | 40.6673
13.5 | 1.2462 | 0.03498 | 0.0373 | 35.6261
14 | 1.2435 | 0.03988 | 0.0381 | 31.181
14.5 | 1.237 | 0.04569 | 0.0379 | 27.0738
15 | 1.2264 | 0.05227 | 0.0368 | 23.4628
15.5 | 1.2172 | 0.05925 | 0.0351 | 20.5435
16 | 1.2073 | 0.0664 | 0.0331 | 18.1822
16.5 | 1.1977 | 0.07389 | 0.0308 | 16.2092
17 | 1.1896 | 0.08149 | 0.028 | 14.5981
17.5 | 1.1867 | 0.08803 | 0.0262 | 13.4806
18 | 1.1699 | 0.09766 | 0.0218 | 11.9793

## 21. Re 250k Mach 0.25 (1)
BIGFOIL.COM POLAR EXPORT
NACA24013
NACA24013 |  |  |  | Cl Max: | 1.296 | at alpha= | 12.5 | deg
JavaFoil+Calcfoil stall+Eppler ext transition |  |  |  | L/D Max: | 64.35 | at alpha= | 7 | deg
Re: | 250000 |  |  | Cd Min: | 0.01049 | at alpha= | -1.5 | deg
Mach: | 0.25 |  |  | Cl=0 at alpha= | -1.3968 | deg
|  |  |  | @ Cl=0.1, Cd= | 0.010872
|  |  |  | @ Cl=0.4, Cd= | 0.011645
|  |  |  | @ Cl=0.6, Cd= | 0.011428
alpha (deg) | Cl | Cd | Cm | Cl/Cd
-17 | -0.539 | 0.21703 | -0.002 | -2.486
-16.5 | -0.582 | 0.19907 | -0.002 | -2.924
-16 | -0.62 | 0.18019 | -0.002 | -3.44
-15.5 | -0.654 | 0.16715 | -0.002 | -3.913
-15 | -0.684 | 0.15301 | -0.002 | -4.471
-14.5 | -0.71 | 0.14136 | -0.002 | -5.024
-14 | -0.731 | 0.13109 | -0.002 | -5.579
-13.5 | -0.748 | 0.12099 | -0.002 | -6.181
-13 | -0.759 | 0.11208 | -0.003 | -6.775
-12.5 | -0.766 | 0.10374 | -0.003 | -7.381
-12 | -0.767 | 0.09642 | -0.003 | -7.952
-11.5 | -0.763 | 0.08952 | -0.003 | -8.522
-11 | -0.754 | 0.08324 | -0.003 | -9.058
-10.5 | -0.74 | 0.07775 | -0.003 | -9.522
-10 | -0.722 | 0.07228 | -0.004 | -9.991
-9.5 | -0.699 | 0.06724 | -0.004 | -10.395
-9 | -0.672 | 0.06265 | -0.004 | -10.719
-8.5 | -0.641 | 0.05848 | -0.004 | -10.957
-8 | -0.607 | 0.05437 | -0.005 | -11.167
-7.5 | -0.571 | 0.05067 | -0.005 | -11.266
-7 | -0.533 | 0.04724 | -0.005 | -11.274
-6.5 | -0.493 | 0.04324 | -0.006 | -11.413
-6 | -0.55 | 0.01411 | -0.01 | -39.021
-5.5 | -0.495 | 0.01323 | -0.011 | -37.424
-5 | -0.438 | 0.01282 | -0.011 | -34.176
-4.5 | -0.38 | 0.01305 | -0.011 | -29.092
-4 | -0.32 | 0.01271 | -0.012 | -25.185
-3.5 | -0.26 | 0.01305 | -0.012 | -19.898
-3 | -0.199 | 0.01284 | -0.012 | -15.47
-2.5 | -0.137 | 0.01367 | -0.013 | -10.018
-2 | -0.075 | 0.01314 | -0.013 | -5.701
-1.5 | -0.013 | 0.01049 | -0.013 | -1.205
-1 | 0.05 | 0.01063 | -0.014 | 4.691
-0.5 | 0.112 | 0.01093 | -0.014 | 10.28
0 | 0.175 | 0.01146 | -0.014 | 15.251
0.5 | 0.237 | 0.01166 | -0.015 | 20.342
1 | 0.299 | 0.01129 | -0.015 | 26.516
1.5 | 0.361 | 0.0115 | -0.015 | 31.414
2 | 0.423 | 0.01173 | -0.016 | 36.085
2.5 | 0.485 | 0.01147 | -0.016 | 42.279
3 | 0.547 | 0.01161 | -0.016 | 47.078
3.5 | 0.608 | 0.0114 | -0.017 | 53.294
4 | 0.669 | 0.01129 | -0.017 | 59.201
4.5 | 0.729 | 0.01281 | -0.018 | 56.92
5 | 0.789 | 0.01328 | -0.018 | 59.402
5.5 | 0.848 | 0.01381 | -0.018 | 61.394
6 | 0.905 | 0.0143 | -0.019 | 63.332
6.5 | 0.962 | 0.01499 | -0.019 | 64.17
7 | 1.016 | 0.01579 | -0.019 | 64.35
7.5 | 1.067 | 0.01673 | -0.02 | 63.803
8 | 1.116 | 0.01789 | -0.02 | 62.37
8.5 | 1.159 | 0.01938 | -0.02 | 59.81
9 | 1.197 | 0.0215 | -0.02 | 55.649
9.5 | 1.225 | 0.02478 | -0.02 | 49.428
10 | 1.245 | 0.02921 | -0.02 | 42.628
10.5 | 1.263 | 0.03394 | -0.02 | 37.221
11 | 1.278 | 0.03939 | -0.02 | 32.442
11.5 | 1.288 | 0.04541 | -0.02 | 28.355
12 | 1.294 | 0.05207 | -0.02 | 24.849
12.5 | 1.296 | 0.05922 | -0.02 | 21.891
13 | 1.294 | 0.06693 | -0.019 | 19.34
13.5 | 1.288 | 0.07521 | -0.019 | 17.128
14 | 1.276 | 0.08429 | -0.019 | 15.142
14.5 | 1.257 | 0.09397 | -0.019 | 13.374
15 | 1.228 | 0.10589 | -0.018 | 11.601
15.5 | 1.191 | 0.12078 | -0.018 | 9.86
16 | 1.144 | 0.13867 | -0.016 | 8.248
16.5 | 1.101 | 0.15215 | -0.014 | 7.234
17 | 1.058 | 0.16445 | -0.013 | 6.432
17.5 | 1.011 | 0.17744 | -0.013 | 5.699

## 22. Re 250k Mach 0.25 (2)
BIGFOIL.COM POLAR EXPORT
NACA24013
NACA24013 |  |  |  | Cl Max: | 1.2189 | at alpha= | 12 | deg
XFOIL ncrit=9 |  |  |  | L/D Max: | 60.3199 | at alpha= | 7 | deg
Re: | 250000 |  |  | Cd Min: | 0.13629 | at alpha= | -13 | deg
Mach: | 0.25 |  |  | Cl=0 at alpha= | -1.387 | deg
|  |  |  | @ Cl=0.1, Cd= | 0.0094518
|  |  |  | @ Cl=0.4, Cd= | 0.011854
|  |  |  | @ Cl=0.6, Cd= | 0.012856
alpha (deg) | Cl | Cd | Cm | Cl/Cd
-13 | -0.4664 | 0.13629 | -0.0133 | -3.4221
-12.5 | -0.4579 | 0.12938 | -0.0156 | -3.5392
-12 | -0.484 | 0.117 | -0.0253 | -4.1368
-11.5 | -0.4558 | 0.11312 | -0.0219 | -4.0293
-11 | -0.452 | 0.10586 | -0.0243 | -4.2698
-10.5 | -0.5357 | 0.08506 | -0.0472 | -6.2979
-10 | -0.489 | 0.08341 | -0.0372 | -5.8626
-9.5 | -0.6085 | 0.05847 | -0.0501 | -10.407
-9 | -0.7188 | 0.04595 | -0.0367 | -15.6431
-8.5 | -0.7402 | 0.04012 | -0.0275 | -18.4497
-8 | -0.7443 | 0.03559 | -0.0193 | -20.9132
-7.5 | -0.7291 | 0.03324 | -0.013 | -21.9344
-7 | -0.7208 | 0.02901 | -0.0054 | -24.8466
-6.5 | -0.681 | 0.02526 | -0.0027 | -26.9596
-6 | -0.6029 | 0.02236 | -0.0071 | -26.9633
-5.5 | -0.5218 | 0.0199 | -0.0115 | -26.2211
-5 | -0.4365 | 0.01815 | -0.0163 | -24.0496
-4.5 | -0.3529 | 0.0165 | -0.0209 | -21.3879
-4 | -0.2696 | 0.01476 | -0.0256 | -18.2656
-3.5 | -0.2011 | 0.01344 | -0.0272 | -14.9628
-3 | -0.1347 | 0.01221 | -0.0282 | -11.0319
-2.5 | -0.1018 | 0.00988 | -0.0235 | -10.3036
-2 | -0.064 | 0.00902 | -0.0179 | -7.0953
-1.5 | -0.0127 | 0.00886 | -0.0147 | -1.4334
-1 | 0.0435 | 0.00904 | -0.0126 | 4.8119
-0.5 | 0.1025 | 0.00947 | -0.0111 | 10.8237
0 | 0.1802 | 0.01028 | -0.0133 | 17.5292
0.5 | 0.2636 | 0.01098 | -0.0177 | 24.0073
1.5 | 0.4196 | 0.01198 | -0.0254 | 35.025
2 | 0.4978 | 0.01242 | -0.0296 | 40.0805
2.5 | 0.5778 | 0.01278 | -0.0343 | 45.2113
3 | 0.6599 | 0.01306 | -0.0396 | 50.5283
3.5 | 0.7237 | 0.01329 | -0.0412 | 54.4545
4 | 0.7635 | 0.01365 | -0.038 | 55.9341
4.5 | 0.8037 | 0.01408 | -0.0347 | 57.081
5 | 0.8438 | 0.01443 | -0.0313 | 58.4754
5.5 | 0.8835 | 0.01489 | -0.0277 | 59.3351
6 | 0.9229 | 0.01542 | -0.0241 | 59.8508
6.5 | 0.9616 | 0.01599 | -0.0202 | 60.1376
7 | 0.9995 | 0.01657 | -0.0163 | 60.3199
7.5 | 1.0362 | 0.01718 | -0.012 | 60.3143
8 | 1.0713 | 0.01779 | -0.0076 | 60.2192
8.5 | 1.1044 | 0.01845 | -0.0028 | 59.8591
9 | 1.135 | 0.01916 | 0.0023 | 59.238
9.5 | 1.1624 | 0.01999 | 0.0078 | 58.1491
10 | 1.1823 | 0.02095 | 0.0144 | 56.4344
10.5 | 1.1967 | 0.02215 | 0.0214 | 54.0271
11 | 1.2087 | 0.02384 | 0.0275 | 50.7005
11.5 | 1.2153 | 0.02621 | 0.033 | 46.3678
12 | 1.2189 | 0.02931 | 0.0372 | 41.5865
12.5 | 1.217 | 0.03342 | 0.0401 | 36.4153
13 | 1.2134 | 0.03841 | 0.0412 | 31.5907
13.5 | 1.2062 | 0.0444 | 0.0411 | 27.1667
14 | 1.1935 | 0.05133 | 0.0401 | 23.2515
14.5 | 1.1819 | 0.05873 | 0.038 | 20.1243
15 | 1.1691 | 0.06632 | 0.0361 | 17.6282
15.5 | 1.1554 | 0.07464 | 0.0331 | 15.4796
16 | 1.1462 | 0.08223 | 0.0308 | 13.939
16.5 | 1.1271 | 0.09213 | 0.0264 | 12.2338
17 | 1.1165 | 0.10076 | 0.0227 | 11.0808

## 23. Re 250k Mach 0.50 (1)
BIGFOIL.COM POLAR EXPORT
NACA24013
NACA24013 |  |  |  | Cl Max: | 1.176 | at alpha= | 20 | deg
JavaFoil+Calcfoil stall+Eppler ext transition |  |  |  | L/D Max: | 58.346 | at alpha= | 5.5 | deg
Re: | 250000 |  |  | Cd Min: | 0.01094 | at alpha= | 2 | deg
Mach: | 0.5 |  |  | Cl=0 at alpha= | -1.4 | deg
|  |  |  | @ Cl=0.1, Cd= | 0.011691
|  |  |  | @ Cl=0.4, Cd= | 0.01142
|  |  |  | @ Cl=0.6, Cd= | 0.012762
alpha (deg) | Cl | Cd | Cm | Cl/Cd
-20 | -1.005 | 0.28456 | -0.002 | -3.53
-19.5 | -0.979 | 0.27961 | -0.002 | -3.5
-19 | -0.951 | 0.26747 | -0.002 | -3.557
-18.5 | -0.925 | 0.26257 | -0.002 | -3.524
-18 | -0.899 | 0.25809 | -0.002 | -3.484
-17.5 | -0.872 | 0.24995 | -0.003 | -3.488
-17 | -0.846 | 0.24566 | -0.003 | -3.442
-16.5 | -0.819 | 0.23472 | -0.003 | -3.491
-16 | -0.792 | 0.23145 | -0.003 | -3.422
-15.5 | -0.766 | 0.21552 | -0.003 | -3.552
-15 | -0.739 | 0.20852 | -0.003 | -3.544
-14.5 | -0.712 | 0.21019 | -0.003 | -3.386
-14 | -0.685 | 0.20643 | -0.003 | -3.319
-13.5 | -0.658 | 0.19836 | -0.003 | -3.316
-13 | -0.631 | 0.19477 | -0.004 | -3.24
-12.5 | -0.604 | 0.1814 | -0.004 | -3.328
-12 | -0.577 | 0.17817 | -0.004 | -3.238
-11.5 | -0.55 | 0.17006 | -0.004 | -3.232
-11 | -0.523 | 0.15832 | -0.004 | -3.302
-10.5 | -0.495 | 0.15016 | -0.004 | -3.299
-10 | -0.469 | 0.14641 | -0.004 | -3.201
-9.5 | -0.441 | 0.13872 | -0.004 | -3.181
-9 | -0.414 | 0.13354 | -0.004 | -3.102
-8.5 | -0.387 | 0.12602 | -0.004 | -3.071
-8 | -0.36 | 0.09113 | -0.004 | -3.945
-7.5 | -0.521 | 0.0641 | -0.004 | -8.133
-7 | -0.529 | 0.05596 | -0.005 | -9.45
-6.5 | -0.509 | 0.05068 | -0.005 | -10.038
-6 | -0.476 | 0.04631 | -0.006 | -10.267
-5.5 | -0.435 | 0.04256 | -0.006 | -10.22
-5 | -0.391 | 0.03862 | -0.007 | -10.124
-4.5 | -0.418 | 0.01446 | -0.013 | -28.876
-4 | -0.354 | 0.01283 | -0.013 | -27.586
-3.5 | -0.288 | 0.01307 | -0.013 | -22.041
-3 | -0.221 | 0.01339 | -0.014 | -16.489
-2.5 | -0.153 | 0.01323 | -0.014 | -11.528
-2 | -0.084 | 0.01371 | -0.015 | -6.094
-1.5 | -0.014 | 0.01324 | -0.015 | -1.064
-1 | 0.056 | 0.01143 | -0.015 | 4.869
-0.5 | 0.125 | 0.01184 | -0.016 | 10.594
0 | 0.195 | 0.01146 | -0.016 | 17.026
0.5 | 0.265 | 0.01153 | -0.016 | 22.948
1 | 0.334 | 0.0112 | -0.017 | 29.796
1.5 | 0.403 | 0.01143 | -0.017 | 35.256
2 | 0.472 | 0.01094 | -0.018 | 43.094
2.5 | 0.54 | 0.0124 | -0.018 | 43.542
3 | 0.608 | 0.01281 | -0.018 | 47.447
3.5 | 0.675 | 0.01327 | -0.019 | 50.875
4 | 0.742 | 0.01384 | -0.019 | 53.623
4.5 | 0.807 | 0.01434 | -0.02 | 56.299
5 | 0.872 | 0.01511 | -0.02 | 57.693
5.5 | 0.934 | 0.016 | -0.02 | 58.346
6 | 0.993 | 0.01711 | -0.021 | 58.034
6.5 | 1.047 | 0.01849 | -0.021 | 56.642
7 | 1.095 | 0.02034 | -0.021 | 53.837
7.5 | 1.134 | 0.02302 | -0.021 | 49.236
8 | 1.159 | 0.02728 | -0.021 | 42.495
8.5 | 1.168 | 0.03441 | -0.021 | 33.951
9 | 1.167 | 0.04314 | -0.02 | 27.048
9.5 | 1.151 | 0.05246 | -0.02 | 21.943
10 | 1.104 | 0.06374 | -0.019 | 17.316
10.5 | 0.925 | 0.09227 | -0.014 | 10.027
11 | 0.676 | 0.13301 | -0.009 | 5.086
11.5 | 0.704 | 0.15525 | -0.011 | 4.537
12 | 0.732 | 0.16363 | -0.011 | 4.473
12.5 | 0.76 | 0.17499 | -0.012 | 4.341
13 | 0.787 | 0.19066 | -0.013 | 4.13
13.5 | 0.815 | 0.19999 | -0.014 | 4.077
14 | 0.843 | 0.20302 | -0.014 | 4.154
14.5 | 0.871 | 0.21963 | -0.015 | 3.968
15 | 0.899 | 0.22727 | -0.016 | 3.957
15.5 | 0.927 | 0.23754 | -0.016 | 3.901
16 | 0.955 | 0.2499 | -0.017 | 3.821
16.5 | 0.983 | 0.25488 | -0.017 | 3.858
17 | 1.01 | 0.25772 | -0.017 | 3.92
17.5 | 1.039 | 0.26743 | -0.018 | 3.884
18 | 1.066 | 0.27587 | -0.018 | 3.863
18.5 | 1.094 | 0.28159 | -0.019 | 3.886
19 | 1.121 | 0.28699 | -0.019 | 3.907
19.5 | 1.149 | 0.29471 | -0.02 | 3.9
20 | 1.176 | 0.3009 | -0.02 | 3.91

## 24. Re 250k Mach 0.50 (2)
BIGFOIL.COM POLAR EXPORT
NACA24013
NACA24013 |  |  |  | Cl Max: | 1.1327 | at alpha= | 9.5 | deg
XFOIL ncrit=9 |  |  |  | L/D Max: | 54.8047 | at alpha= | 5 | deg
Re: | 250000 |  |  | Cd Min: | 0.25236 | at alpha= | -20 | deg
Mach: | 0.5 |  |  | Cl=0 at alpha= | -1.3629 | deg
|  |  |  | @ Cl=0.1, Cd= | 0.010238
|  |  |  | @ Cl=0.4, Cd= | 0.012859
|  |  |  | @ Cl=0.6, Cd= | 0.014197
alpha (deg) | Cl | Cd | Cm | Cl/Cd
-20 | -0.6963 | 0.25236 | 0.0386 | -2.7592
-19 | -0.6582 | 0.23714 | 0.0285 | -2.7756
-18.5 | -0.6351 | 0.22967 | 0.0258 | -2.7653
-18 | -0.6143 | 0.22241 | 0.0221 | -2.762
-17.5 | -0.6007 | 0.21541 | 0.0157 | -2.7886
-17 | -0.5766 | 0.20718 | 0.0138 | -2.7831
-16.5 | -0.5555 | 0.20016 | 0.0108 | -2.7753
-16 | -0.54 | 0.19286 | 0.0059 | -2.8
-15.5 | -0.5255 | 0.18497 | 0.0016 | -2.841
-15 | -0.5017 | 0.17782 | 0.0002 | -2.8214
-14.5 | -0.4867 | 0.17069 | -0.0037 | -2.8514
-14 | -0.4795 | 0.16289 | -0.0087 | -2.9437
-13.5 | -0.4547 | 0.15571 | -0.0092 | -2.9202
-13 | -0.4399 | 0.14864 | -0.0119 | -2.9595
-12 | -0.4183 | 0.13357 | -0.0175 | -3.1317
-11.5 | -0.4084 | 0.12657 | -0.0201 | -3.2267
-11 | -0.427 | 0.11716 | -0.0291 | -3.6446
-10.5 | -0.3992 | 0.1106 | -0.026 | -3.6094
-10 | -0.3887 | 0.10388 | -0.0271 | -3.7418
-9.5 | -0.4205 | 0.09282 | -0.0388 | -4.5303
-9 | -0.419 | 0.08068 | -0.0394 | -5.1934
-8 | -0.5 | 0.05448 | -0.0544 | -9.1777
-7.5 | -0.5443 | 0.04901 | -0.0486 | -11.1059
-7 | -0.5925 | 0.04545 | -0.0367 | -13.0363
-6.5 | -0.6342 | 0.0413 | -0.0251 | -15.3559
-6 | -0.5802 | 0.03387 | -0.0301 | -17.1302
-5.5 | -0.5213 | 0.02684 | -0.0318 | -19.4225
-5 | -0.4414 | 0.0222 | -0.0341 | -19.8829
-4.5 | -0.3493 | 0.01882 | -0.0374 | -18.56
-4 | -0.2592 | 0.01643 | -0.0402 | -15.776
-3.5 | -0.1831 | 0.01469 | -0.0405 | -12.4643
-3 | -0.1215 | 0.01346 | -0.038 | -9.0267
-2.5 | -0.0697 | 0.01249 | -0.0339 | -5.5805
-2 | -0.0397 | 0.01078 | -0.0268 | -3.6827
-1.5 | -0.0136 | 0.0098 | -0.0173 | -1.3878
-1 | 0.036 | 0.00983 | -0.0119 | 3.6623
-0.5 | 0.0949 | 0.01019 | -0.0084 | 9.3131
0 | 0.1658 | 0.01085 | -0.0073 | 15.2811
0.5 | 0.2549 | 0.0118 | -0.0099 | 21.6017
1 | 0.3463 | 0.01248 | -0.0141 | 27.7484
1.5 | 0.4369 | 0.01312 | -0.0184 | 33.3003
2 | 0.527 | 0.0137 | -0.0226 | 38.4672
2.5 | 0.618 | 0.01432 | -0.0271 | 43.1564
3 | 0.7114 | 0.01485 | -0.032 | 47.9057
3.5 | 0.8069 | 0.01537 | -0.0373 | 52.4984
4 | 0.8586 | 0.01591 | -0.0343 | 53.9661
4.5 | 0.9004 | 0.01654 | -0.0291 | 54.4377
5 | 0.9399 | 0.01715 | -0.0233 | 54.8047
5.5 | 0.9778 | 0.01793 | -0.0171 | 54.5343
6 | 1.0135 | 0.01878 | -0.0104 | 53.967
6.5 | 1.0463 | 0.01968 | -0.0032 | 53.1657
7 | 1.0757 | 0.02064 | 0.0046 | 52.1172
7.5 | 1.0997 | 0.02167 | 0.0132 | 50.7476
8 | 1.1124 | 0.02276 | 0.0232 | 48.8752
8.5 | 1.1219 | 0.02419 | 0.0326 | 46.3787
9 | 1.1295 | 0.02631 | 0.0404 | 42.9304
9.5 | 1.1327 | 0.0294 | 0.0462 | 38.5272
10 | 1.1294 | 0.0338 | 0.0497 | 33.4142
10.5 | 1.1196 | 0.03969 | 0.0508 | 28.2086
11 | 1.1004 | 0.04733 | 0.0494 | 23.2495
11.5 | 1.0674 | 0.05707 | 0.0459 | 18.7033
12 | 1.0391 | 0.06669 | 0.0422 | 15.581
12.5 | 0.9857 | 0.0801 | 0.0351 | 12.3059
13 | 0.958 | 0.09081 | 0.0302 | 10.5495
13.5 | 0.8405 | 0.11613 | 0.0144 | 7.2376
14 | 0.8578 | 0.12148 | 0.013 | 7.0612
14.5 | 0.7846 | 0.1446 | -0.0005 | 5.426

## 25. Re 500k Mach 0.00 (1)
BIGFOIL.COM POLAR EXPORT
NACA24013
NACA24013 |  |  |  | Cl Max: | 1.382 | at alpha= | 14 | deg
JavaFoil+Calcfoil stall+Eppler ext transition |  |  |  | L/D Max: | 84.992 | at alpha= | 6 | deg
Re: | 500000 |  |  | Cd Min: | 0.00882 | at alpha= | -1.5 | deg
Mach: | 0 |  |  | Cl=0 at alpha= | -1.4 | deg
|  |  |  | @ Cl=0.1, Cd= | 0.0095375
|  |  |  | @ Cl=0.4, Cd= | 0.010173
|  |  |  | @ Cl=0.6, Cd= | 0.010239
alpha (deg) | Cl | Cd | Cm | Cl/Cd
-20 | -0.772 | 0.20281 | -0.001 | -3.804
-19.5 | -0.788 | 0.19282 | -0.001 | -4.087
-19 | -0.804 | 0.18171 | -0.002 | -4.425
-18.5 | -0.819 | 0.17295 | -0.002 | -4.735
-18 | -0.833 | 0.16506 | -0.002 | -5.046
-17.5 | -0.845 | 0.15596 | -0.002 | -5.419
-17 | -0.856 | 0.14732 | -0.002 | -5.81
-16.5 | -0.864 | 0.13989 | -0.002 | -6.175
-16 | -0.869 | 0.13232 | -0.002 | -6.569
-15.5 | -0.873 | 0.12506 | -0.002 | -6.977
-15 | -0.874 | 0.11747 | -0.002 | -7.436
-14.5 | -0.872 | 0.11108 | -0.003 | -7.851
-14 | -0.868 | 0.10479 | -0.003 | -8.286
-13.5 | -0.862 | 0.09828 | -0.003 | -8.767
-13 | -0.852 | 0.09269 | -0.003 | -9.193
-12.5 | -0.84 | 0.0873 | -0.003 | -9.621
-12 | -0.825 | 0.08176 | -0.003 | -10.091
-11.5 | -0.807 | 0.07659 | -0.004 | -10.54
-11 | -0.787 | 0.07168 | -0.004 | -10.976
-10.5 | -0.764 | 0.0668 | -0.004 | -11.433
-10 | -0.738 | 0.06216 | -0.004 | -11.873
-9.5 | -0.71 | 0.05737 | -0.005 | -12.375
-9 | -0.68 | 0.05253 | -0.005 | -12.95
-8.5 | -0.779 | 0.01446 | -0.008 | -53.842
-8 | -0.738 | 0.0137 | -0.009 | -53.891
-7.5 | -0.692 | 0.01316 | -0.009 | -52.544
-7 | -0.642 | 0.01198 | -0.009 | -53.593
-6.5 | -0.591 | 0.01172 | -0.01 | -50.393
-6 | -0.537 | 0.01188 | -0.01 | -45.233
-5.5 | -0.482 | 0.0115 | -0.01 | -41.934
-5 | -0.426 | 0.01173 | -0.011 | -36.339
-4.5 | -0.369 | 0.01143 | -0.011 | -32.277
-4 | -0.311 | 0.01179 | -0.011 | -26.374
-3.5 | -0.252 | 0.01152 | -0.012 | -21.864
-3 | -0.193 | 0.01137 | -0.012 | -16.938
-2.5 | -0.133 | 0.01189 | -0.012 | -11.167
-2 | -0.073 | 0.01173 | -0.013 | -6.193
-1.5 | -0.012 | 0.00882 | -0.013 | -1.388
-1 | 0.048 | 0.00935 | -0.013 | 5.166
-0.5 | 0.109 | 0.00957 | -0.014 | 11.379
0 | 0.169 | 0.01007 | -0.014 | 16.813
0.5 | 0.23 | 0.01031 | -0.014 | 22.277
1 | 0.29 | 0.0099 | -0.015 | 29.309
1.5 | 0.35 | 0.01004 | -0.015 | 34.903
2 | 0.41 | 0.0102 | -0.015 | 40.252
2.5 | 0.47 | 0.01019 | -0.016 | 46.173
3 | 0.53 | 0.0099 | -0.016 | 53.567
3.5 | 0.59 | 0.01018 | -0.016 | 57.94
4 | 0.649 | 0.01053 | -0.017 | 61.646
4.5 | 0.708 | 0.01032 | -0.017 | 68.599
5 | 0.766 | 0.0107 | -0.017 | 71.659
5.5 | 0.824 | 0.01043 | -0.018 | 79.048
6 | 0.882 | 0.01037 | -0.018 | 84.992
6.5 | 0.938 | 0.01192 | -0.018 | 78.697
7 | 0.993 | 0.01246 | -0.019 | 79.663
7.5 | 1.046 | 0.01309 | -0.019 | 79.9
8 | 1.097 | 0.01382 | -0.019 | 79.36
8.5 | 1.146 | 0.01469 | -0.02 | 77.967
9 | 1.191 | 0.01581 | -0.02 | 75.345
9.5 | 1.231 | 0.01736 | -0.02 | 70.921
10 | 1.264 | 0.0196 | -0.02 | 64.511
10.5 | 1.292 | 0.02216 | -0.02 | 58.305
11 | 1.316 | 0.02517 | -0.021 | 52.284
11.5 | 1.335 | 0.02863 | -0.021 | 46.625
12 | 1.351 | 0.03257 | -0.021 | 41.462
12.5 | 1.363 | 0.03731 | -0.021 | 36.524
13 | 1.372 | 0.04256 | -0.021 | 32.23
13.5 | 1.378 | 0.04834 | -0.02 | 28.507
14 | 1.382 | 0.05453 | -0.02 | 25.339
14.5 | 1.381 | 0.06123 | -0.02 | 22.549
15 | 1.377 | 0.0682 | -0.02 | 20.193
15.5 | 1.371 | 0.07554 | -0.02 | 18.148
16 | 1.362 | 0.08338 | -0.02 | 16.333
16.5 | 1.35 | 0.0914 | -0.02 | 14.773
17 | 1.337 | 0.09957 | -0.02 | 13.425
17.5 | 1.321 | 0.10804 | -0.02 | 12.224
18 | 1.302 | 0.11721 | -0.02 | 11.108
18.5 | 1.281 | 0.12642 | -0.02 | 10.136
19 | 1.258 | 0.13702 | -0.02 | 9.18

## 26. Re 500k Mach 0.00 (2)
BIGFOIL.COM POLAR EXPORT
NACA24013
NACA24013 |  |  |  | Cl Max: | 1.3428 | at alpha= | 14 | deg
XFOIL ncrit=9 |  |  |  | L/D Max: | 83.2971 | at alpha= | 8 | deg
Re: | 500000 |  |  | Cd Min: | 0.18393 | at alpha= | -17 | deg
Mach: | 0 |  |  | Cl=0 at alpha= | -1.3634 | deg
|  |  |  | @ Cl=0.1, Cd= | 0.0070263
|  |  |  | @ Cl=0.4, Cd= | 0.0089354
|  |  |  | @ Cl=0.6, Cd= | 0.0099781
alpha (deg) | Cl | Cd | Cm | Cl/Cd
-17 | -0.5657 | 0.18393 | 0.0082 | -3.0756
-16.5 | -0.5484 | 0.17886 | 0.0066 | -3.0661
-16 | -0.5347 | 0.17281 | 0.004 | -3.0941
-15.5 | -0.5418 | 0.16106 | -0.0029 | -3.364
-15 | -0.5222 | 0.15624 | -0.0033 | -3.3423
-14.5 | -0.509 | 0.15039 | -0.0052 | -3.3845
-14 | -0.8445 | 0.05951 | -0.057 | -14.1909
-13.5 | -0.9046 | 0.04713 | -0.0624 | -19.1937
-13 | -0.9496 | 0.03998 | -0.0592 | -23.7519
-12.5 | -0.9779 | 0.03556 | -0.0514 | -27.5
-12 | -0.9869 | 0.0319 | -0.0434 | -30.9373
-11.5 | -0.9724 | 0.02998 | -0.0378 | -32.435
-11 | -0.9555 | 0.02802 | -0.0321 | -34.1006
-10.5 | -0.9367 | 0.02606 | -0.0264 | -35.944
-10 | -0.9163 | 0.02436 | -0.0205 | -37.6149
-9.5 | -0.8924 | 0.02212 | -0.0154 | -40.3436
-9 | -0.8647 | 0.02097 | -0.0105 | -41.2351
-8.5 | -0.8363 | 0.01977 | -0.0057 | -42.3015
-8 | -0.7781 | 0.01814 | -0.0069 | -42.8942
-7.5 | -0.7073 | 0.01712 | -0.0104 | -41.3143
-7 | -0.6364 | 0.0157 | -0.0139 | -40.535
-6.5 | -0.5661 | 0.01484 | -0.017 | -38.1469
-6 | -0.489 | 0.01361 | -0.0216 | -35.9295
-5.5 | -0.4199 | 0.0126 | -0.0242 | -33.3254
-5 | -0.3513 | 0.01184 | -0.0267 | -29.6706
-4.5 | -0.2863 | 0.01109 | -0.0284 | -25.8161
-4 | -0.2261 | 0.01037 | -0.029 | -21.8033
-3.5 | -0.1725 | 0.00983 | -0.0282 | -17.5483
-3 | -0.1228 | 0.00939 | -0.0265 | -13.0777
-2.5 | -0.0822 | 0.00847 | -0.0233 | -9.7048
-2 | -0.0514 | 0.00731 | -0.0183 | -7.0315
-1.5 | -0.0118 | 0.00698 | -0.0143 | -1.6905
-1 | 0.0314 | 0.0069 | -0.011 | 4.5507
-0.5 | 0.0775 | 0.00695 | -0.0083 | 11.1511
0 | 0.1276 | 0.00712 | -0.0064 | 17.9213
0.5 | 0.1813 | 0.00745 | -0.0052 | 24.3356
1 | 0.245 | 0.00794 | -0.0062 | 30.8564
1.5 | 0.3128 | 0.0084 | -0.0085 | 37.2381
2 | 0.3808 | 0.00883 | -0.0109 | 43.1257
2.5 | 0.4573 | 0.00925 | -0.0152 | 49.4378
3 | 0.5257 | 0.00963 | -0.0178 | 54.5898
3.5 | 0.6004 | 0.00998 | -0.0219 | 60.1603
4 | 0.6704 | 0.01032 | -0.025 | 64.9612
4.5 | 0.7441 | 0.01062 | -0.029 | 70.0659
5 | 0.8163 | 0.0109 | -0.0327 | 74.8899
5.5 | 0.8818 | 0.01116 | -0.0352 | 79.0143
6 | 0.9204 | 0.01146 | -0.032 | 80.3141
6.5 | 0.9594 | 0.01176 | -0.0289 | 81.5816
7 | 0.9983 | 0.01207 | -0.0257 | 82.7092
7.5 | 1.0364 | 0.01246 | -0.0224 | 83.1782
8 | 1.0737 | 0.01289 | -0.019 | 83.2971
8.5 | 1.1102 | 0.01339 | -0.0155 | 82.9126
9 | 1.1458 | 0.01395 | -0.0119 | 82.1362
9.5 | 1.1799 | 0.0146 | -0.0081 | 80.8151
10 | 1.2116 | 0.01538 | -0.004 | 78.7776
10.5 | 1.2415 | 0.01623 | 0.0003 | 76.4941
11 | 1.2669 | 0.0172 | 0.0052 | 73.657
11.5 | 1.2834 | 0.01834 | 0.0115 | 69.9782
12 | 1.2988 | 0.01976 | 0.0173 | 65.7287
12.5 | 1.3147 | 0.02138 | 0.0223 | 61.492
13 | 1.3267 | 0.02345 | 0.0268 | 56.5757
13.5 | 1.3341 | 0.02614 | 0.0306 | 51.0367
14 | 1.3428 | 0.02921 | 0.0331 | 45.9706
14.5 | 1.3419 | 0.03362 | 0.0346 | 39.9137
15 | 1.3389 | 0.03896 | 0.0345 | 34.366
15.5 | 1.3238 | 0.04634 | 0.0329 | 28.5671
16 | 1.311 | 0.05399 | 0.0306 | 24.2823
16.5 | 1.2865 | 0.0635 | 0.0272 | 20.2598
17 | 1.2555 | 0.07412 | 0.0233 | 16.9387
17.5 | 1.2384 | 0.08322 | 0.0198 | 14.881
18 | 1.2187 | 0.09293 | 0.0159 | 13.1142
18.5 | 1.2008 | 0.10242 | 0.012 | 11.7243
19 | 1.1873 | 0.11118 | 0.0084 | 10.6791

## 27. Re 500k Mach 0.10 (1)
BIGFOIL.COM POLAR EXPORT
NACA24013
NACA24013 |  |  |  | Cl Max: | 1.372 | at alpha= | 14 | deg
JavaFoil+Calcfoil stall+Eppler ext transition |  |  |  | L/D Max: | 84.846 | at alpha= | 6 | deg
Re: | 500000 |  |  | Cd Min: | 0.00886 | at alpha= | -1.5 | deg
Mach: | 0.1 |  |  | Cl=0 at alpha= | -1.4016 | deg
|  |  |  | @ Cl=0.1, Cd= | 0.009567
|  |  |  | @ Cl=0.4, Cd= | 0.010024
|  |  |  | @ Cl=0.6, Cd= | 0.010279
alpha (deg) | Cl | Cd | Cm | Cl/Cd
-19.5 | -0.74 | 0.19933 | -0.001 | -3.712
-19 | -0.759 | 0.18652 | -0.002 | -4.07
-18.5 | -0.777 | 0.17772 | -0.002 | -4.373
-18 | -0.794 | 0.16809 | -0.002 | -4.727
-17.5 | -0.81 | 0.15913 | -0.002 | -5.091
-17 | -0.824 | 0.15077 | -0.002 | -5.467
-16.5 | -0.835 | 0.14258 | -0.002 | -5.859
-16 | -0.844 | 0.1348 | -0.002 | -6.261
-15.5 | -0.85 | 0.12665 | -0.002 | -6.713
-15 | -0.854 | 0.11935 | -0.002 | -7.157
-14.5 | -0.855 | 0.11272 | -0.003 | -7.589
-14 | -0.854 | 0.10616 | -0.003 | -8.047
-13.5 | -0.85 | 0.0997 | -0.003 | -8.525
-13 | -0.843 | 0.09388 | -0.003 | -8.975
-12.5 | -0.832 | 0.08818 | -0.003 | -9.439
-12 | -0.819 | 0.08246 | -0.003 | -9.936
-11.5 | -0.803 | 0.07724 | -0.004 | -10.397
-11 | -0.784 | 0.0723 | -0.004 | -10.843
-10.5 | -0.762 | 0.06741 | -0.004 | -11.303
-10 | -0.737 | 0.06275 | -0.004 | -11.744
-9.5 | -0.71 | 0.05797 | -0.005 | -12.24
-9 | -0.68 | 0.05315 | -0.005 | -12.799
-8.5 | -0.773 | 0.01507 | -0.008 | -51.263
-8 | -0.74 | 0.01379 | -0.009 | -53.642
-7.5 | -0.694 | 0.01325 | -0.009 | -52.335
-7 | -0.644 | 0.01149 | -0.009 | -56.112
-6.5 | -0.593 | 0.01178 | -0.01 | -50.348
-6 | -0.54 | 0.01193 | -0.01 | -45.234
-5.5 | -0.484 | 0.01154 | -0.01 | -41.963
-5 | -0.428 | 0.01181 | -0.011 | -36.249
-4.5 | -0.371 | 0.01148 | -0.011 | -32.297
-4 | -0.312 | 0.01185 | -0.011 | -26.354
-3.5 | -0.253 | 0.01162 | -0.012 | -21.792
-3 | -0.194 | 0.01138 | -0.012 | -17.001
-2.5 | -0.133 | 0.01192 | -0.012 | -11.188
-2 | -0.073 | 0.01182 | -0.013 | -6.176
-1.5 | -0.012 | 0.00886 | -0.013 | -1.388
-1 | 0.049 | 0.00938 | -0.013 | 5.177
-0.5 | 0.109 | 0.0096 | -0.014 | 11.396
0 | 0.17 | 0.01017 | -0.014 | 16.734
0.5 | 0.231 | 0.01039 | -0.014 | 22.215
1 | 0.292 | 0.00991 | -0.015 | 29.412
1.5 | 0.352 | 0.01008 | -0.015 | 34.919
2 | 0.412 | 0.01001 | -0.015 | 41.19
2.5 | 0.473 | 0.01024 | -0.016 | 46.172
3 | 0.533 | 0.00995 | -0.016 | 53.528
3.5 | 0.593 | 0.01024 | -0.016 | 57.884
4 | 0.652 | 0.01057 | -0.017 | 61.673
4.5 | 0.711 | 0.01037 | -0.017 | 68.565
5 | 0.77 | 0.01023 | -0.017 | 75.283
5.5 | 0.828 | 0.01063 | -0.018 | 77.935
6 | 0.886 | 0.01044 | -0.018 | 84.846
6.5 | 0.942 | 0.01199 | -0.019 | 78.56
7 | 0.997 | 0.01256 | -0.019 | 79.399
7.5 | 1.05 | 0.0132 | -0.019 | 79.57
8 | 1.101 | 0.01395 | -0.02 | 78.937
8.5 | 1.15 | 0.01486 | -0.02 | 77.38
9 | 1.195 | 0.01603 | -0.02 | 74.534
9.5 | 1.234 | 0.01766 | -0.02 | 69.9
10 | 1.266 | 0.02002 | -0.02 | 63.25
10.5 | 1.293 | 0.02277 | -0.021 | 56.778
11 | 1.315 | 0.02588 | -0.021 | 50.823
11.5 | 1.333 | 0.02954 | -0.021 | 45.123
12 | 1.347 | 0.03373 | -0.021 | 39.953
12.5 | 1.311 | 0.05328 | -0.019 | 24.602
13 | 1.366 | 0.04418 | -0.02 | 30.907
13.5 | 1.371 | 0.05013 | -0.02 | 27.339
14 | 1.372 | 0.05662 | -0.02 | 24.234
14.5 | 1.369 | 0.06339 | -0.02 | 21.602
15 | 1.363 | 0.07075 | -0.02 | 19.266
15.5 | 1.354 | 0.07825 | -0.02 | 17.307
16 | 1.342 | 0.08625 | -0.02 | 15.564
16.5 | 1.328 | 0.09462 | -0.02 | 14.032
17 | 1.311 | 0.10281 | -0.02 | 12.754
17.5 | 1.291 | 0.11221 | -0.02 | 11.505
18 | 1.268 | 0.12193 | -0.02 | 10.4
18.5 | 1.243 | 0.13242 | -0.02 | 9.384
19 | 1.215 | 0.14316 | -0.02 | 8.489

## 28. Re 500k Mach 0.10 (2)
BIGFOIL.COM POLAR EXPORT
NACA24013
NACA24013 |  |  |  | Cl Max: | 1.3346 | at alpha= | 14 | deg
XFOIL ncrit=9 |  |  |  | L/D Max: | 82.8978 | at alpha= | 8 | deg
Re: | 500000 |  |  | Cd Min: | 0.18464 | at alpha= | -17 | deg
Mach: | 0.1 |  |  | Cl=0 at alpha= | -1.3649 | deg
|  |  |  | @ Cl=0.1, Cd= | 0.0070601
|  |  |  | @ Cl=0.4, Cd= | 0.008932
|  |  |  | @ Cl=0.6, Cd= | 0.010017
alpha (deg) | Cl | Cd | Cm | Cl/Cd
-17 | -0.5655 | 0.18464 | 0.0084 | -3.0627
-16.5 | -0.548 | 0.17953 | 0.0067 | -3.0524
-16 | -0.5341 | 0.17346 | 0.0042 | -3.0791
-15.5 | -0.5407 | 0.16186 | -0.0028 | -3.3405
-15 | -0.5207 | 0.15699 | -0.0032 | -3.3168
-14.5 | -0.5073 | 0.15113 | -0.005 | -3.3567
-13.5 | -0.849 | 0.0539 | -0.0604 | -15.7514
-13 | -0.9049 | 0.04386 | -0.0622 | -20.6316
-12.5 | -0.9415 | 0.03804 | -0.0568 | -24.7503
-12 | -0.9635 | 0.03375 | -0.0484 | -28.5481
-11.5 | -0.9585 | 0.03158 | -0.0415 | -30.3515
-11 | -0.9462 | 0.02942 | -0.0353 | -32.1618
-10.5 | -0.931 | 0.02724 | -0.0291 | -34.1777
-10 | -0.9142 | 0.02512 | -0.0227 | -36.3933
-9.5 | -0.8936 | 0.02276 | -0.0169 | -39.2619
-9 | -0.8668 | 0.02149 | -0.0119 | -40.335
-8.5 | -0.8391 | 0.02023 | -0.0068 | -41.478
-8 | -0.7809 | 0.01854 | -0.0078 | -42.1197
-7.5 | -0.7102 | 0.01738 | -0.0113 | -40.8631
-7 | -0.6383 | 0.01594 | -0.0147 | -40.0439
-6.5 | -0.5681 | 0.01496 | -0.0177 | -37.9746
-6 | -0.4901 | 0.0137 | -0.0223 | -35.7737
-5.5 | -0.4205 | 0.0127 | -0.025 | -33.1102
-5 | -0.3516 | 0.01193 | -0.0273 | -29.4719
-4.5 | -0.2866 | 0.01111 | -0.029 | -25.7966
-4 | -0.2264 | 0.01047 | -0.0294 | -21.6237
-3.5 | -0.1731 | 0.00987 | -0.0284 | -17.538
-3 | -0.123 | 0.00944 | -0.0267 | -13.0297
-2.5 | -0.0806 | 0.00866 | -0.0238 | -9.3072
-2 | -0.0511 | 0.00737 | -0.0185 | -6.9335
-1.5 | -0.0117 | 0.00703 | -0.0145 | -1.6643
-1 | 0.0316 | 0.00693 | -0.0111 | 4.5599
-0.5 | 0.0777 | 0.00698 | -0.0083 | 11.1318
0 | 0.1278 | 0.00716 | -0.0063 | 17.8492
1 | 0.2459 | 0.00798 | -0.0061 | 30.8145
1.5 | 0.3135 | 0.00842 | -0.0082 | 37.2328
2.5 | 0.4588 | 0.00928 | -0.0149 | 49.4397
3 | 0.5274 | 0.00967 | -0.0175 | 54.5398
3.5 | 0.6028 | 0.01003 | -0.0216 | 60.0997
4 | 0.6731 | 0.01037 | -0.0247 | 64.9084
4.5 | 0.7475 | 0.01068 | -0.0287 | 69.9906
5 | 0.8202 | 0.01096 | -0.0325 | 74.8358
5.5 | 0.8865 | 0.01122 | -0.0349 | 79.0107
6 | 0.9255 | 0.01152 | -0.0317 | 80.3385
6.5 | 0.9636 | 0.01188 | -0.0284 | 81.1111
7 | 1.0028 | 0.01218 | -0.0251 | 82.3317
7.5 | 1.0411 | 0.01257 | -0.0217 | 82.8242
8 | 1.0785 | 0.01301 | -0.0182 | 82.8978
8.5 | 1.1149 | 0.01352 | -0.0145 | 82.463
9 | 1.1502 | 0.01411 | -0.0107 | 81.5167
9.5 | 1.1836 | 0.0148 | -0.0067 | 79.973
10 | 1.2154 | 0.01557 | -0.0025 | 78.0604
10.5 | 1.245 | 0.01645 | 0.002 | 75.6839
11 | 1.2664 | 0.01749 | 0.0077 | 72.4071
11.5 | 1.2822 | 0.01872 | 0.0141 | 68.4936
12 | 1.2997 | 0.02013 | 0.0195 | 64.5653
12.5 | 1.314 | 0.02192 | 0.0245 | 59.9453
13 | 1.3249 | 0.02419 | 0.0289 | 54.7706
13.5 | 1.3303 | 0.0272 | 0.0325 | 48.9081
14 | 1.3346 | 0.03086 | 0.0346 | 43.2469
14.5 | 1.3336 | 0.03565 | 0.0355 | 37.4081
15 | 1.3246 | 0.04199 | 0.0347 | 31.5456
15.5 | 1.3083 | 0.04984 | 0.0326 | 26.25
16 | 1.2915 | 0.05819 | 0.0299 | 22.1945
16.5 | 1.2649 | 0.06812 | 0.0262 | 18.5687
17 | 1.2363 | 0.0785 | 0.0223 | 15.749
17.5 | 1.2195 | 0.08768 | 0.0188 | 13.9085
18 | 1.2006 | 0.09736 | 0.0148 | 12.3316
18.5 | 1.1849 | 0.10653 | 0.011 | 11.1227
19 | 1.1734 | 0.11517 | 0.0073 | 10.1884

## 29. Re 500k Mach 0.25 (1)
BIGFOIL.COM POLAR EXPORT
NACA24013
NACA24013 |  |  |  | Cl Max: | 1.323 | at alpha= | 12.5 | deg
JavaFoil+Calcfoil stall+Eppler ext transition |  |  |  | L/D Max: | 82.17 | at alpha= | 5.5 | deg
Re: | 500000 |  |  | Cd Min: | 0.00914 | at alpha= | -1.5 | deg
Mach: | 0.25 |  |  | Cl=0 at alpha= | -1.3968 | deg
|  |  |  | @ Cl=0.1, Cd= | 0.0094977
|  |  |  | @ Cl=0.4, Cd= | 0.010155
|  |  |  | @ Cl=0.6, Cd= | 0.010009
alpha (deg) | Cl | Cd | Cm | Cl/Cd
-17 | -0.54 | 0.1883 | -0.002 | -2.867
-16.5 | -0.582 | 0.17275 | -0.002 | -3.372
-16 | -0.62 | 0.15931 | -0.002 | -3.894
-15.5 | -0.655 | 0.148 | -0.002 | -4.423
-15 | -0.685 | 0.13671 | -0.002 | -5.01
-14.5 | -0.711 | 0.12753 | -0.002 | -5.576
-14 | -0.732 | 0.11829 | -0.003 | -6.192
-13.5 | -0.749 | 0.10917 | -0.003 | -6.861
-13 | -0.761 | 0.10165 | -0.003 | -7.484
-12.5 | -0.767 | 0.09486 | -0.003 | -8.088
-12 | -0.768 | 0.08836 | -0.003 | -8.697
-11.5 | -0.765 | 0.08231 | -0.003 | -9.292
-11 | -0.756 | 0.07662 | -0.004 | -9.871
-10.5 | -0.743 | 0.07122 | -0.004 | -10.435
-10 | -0.726 | 0.06625 | -0.004 | -10.952
-9.5 | -0.703 | 0.06155 | -0.004 | -11.419
-9 | -0.677 | 0.05685 | -0.005 | -11.903
-8.5 | -0.647 | 0.05235 | -0.005 | -12.365
-8 | -0.619 | 0.04621 | -0.006 | -13.396
-7.5 | -0.703 | 0.01373 | -0.009 | -51.155
-7 | -0.655 | 0.01318 | -0.01 | -49.717
-6.5 | -0.605 | 0.01163 | -0.01 | -51.987
-6 | -0.551 | 0.01173 | -0.01 | -47.011
-5.5 | -0.496 | 0.01186 | -0.011 | -41.798
-5 | -0.438 | 0.01148 | -0.011 | -38.177
-4.5 | -0.38 | 0.01175 | -0.011 | -32.324
-4 | -0.32 | 0.0115 | -0.012 | -27.865
-3.5 | -0.26 | 0.01189 | -0.012 | -21.849
-3 | -0.199 | 0.0117 | -0.012 | -16.974
-2.5 | -0.137 | 0.01158 | -0.013 | -11.83
-2 | -0.075 | 0.01209 | -0.013 | -6.201
-1.5 | -0.013 | 0.00914 | -0.013 | -1.383
-1 | 0.05 | 0.00928 | -0.014 | 5.377
-0.5 | 0.112 | 0.00955 | -0.014 | 11.772
0 | 0.175 | 0.0096 | -0.014 | 18.209
0.5 | 0.237 | 0.00971 | -0.015 | 24.419
1 | 0.299 | 0.00985 | -0.015 | 30.386
1.5 | 0.362 | 0.01002 | -0.015 | 36.096
2 | 0.424 | 0.01024 | -0.016 | 41.382
2.5 | 0.485 | 0.00993 | -0.016 | 48.901
3 | 0.547 | 0.0102 | -0.017 | 53.599
3.5 | 0.608 | 0.00998 | -0.017 | 60.969
4 | 0.669 | 0.01031 | -0.017 | 64.904
4.5 | 0.73 | 0.01014 | -0.018 | 71.969
5 | 0.79 | 0.01054 | -0.018 | 74.95
5.5 | 0.85 | 0.01034 | -0.018 | 82.17
6 | 0.908 | 0.0119 | -0.019 | 76.328
6.5 | 0.965 | 0.01245 | -0.019 | 77.5
7 | 1.021 | 0.01309 | -0.019 | 77.951
7.5 | 1.074 | 0.01384 | -0.02 | 77.599
8 | 1.125 | 0.01474 | -0.02 | 76.309
8.5 | 1.171 | 0.01586 | -0.02 | 73.842
9 | 1.213 | 0.01742 | -0.021 | 69.641
9.5 | 1.246 | 0.01978 | -0.021 | 62.999
10 | 1.27 | 0.023 | -0.021 | 55.241
10.5 | 1.291 | 0.02646 | -0.021 | 48.779
11 | 1.306 | 0.0307 | -0.021 | 42.55
11.5 | 1.316 | 0.03558 | -0.021 | 36.988
12 | 1.322 | 0.04116 | -0.021 | 32.112
12.5 | 1.323 | 0.04734 | -0.02 | 27.946
13 | 1.32 | 0.05418 | -0.02 | 24.361
13.5 | 1.312 | 0.06146 | -0.02 | 21.355
14 | 1.299 | 0.06954 | -0.02 | 18.685
14.5 | 1.279 | 0.07784 | -0.02 | 16.432
15 | 1.253 | 0.08677 | -0.02 | 14.447
15.5 | 1.222 | 0.09639 | -0.02 | 12.682
16 | 1.185 | 0.10701 | -0.019 | 11.073
16.5 | 1.141 | 0.1192 | -0.019 | 9.572
17 | 1.09 | 0.1338 | -0.019 | 8.148
17.5 | 1.033 | 0.15099 | -0.017 | 6.842

## 30. Re 500k Mach 0.25 (2)
BIGFOIL.COM POLAR EXPORT
NACA24013
NACA24013 |  |  |  | Cl Max: | 1.2969 | at alpha= | 12.5 | deg
XFOIL ncrit=9 |  |  |  | L/D Max: | 81.2871 | at alpha= | 7.5 | deg
Re: | 500000 |  |  | Cd Min: | 0.15487 | at alpha= | -14.5 | deg
Mach: | 0.25 |  |  | Cl=0 at alpha= | -1.3675 | deg
|  |  |  | @ Cl=0.1, Cd= | 0.0072431
|  |  |  | @ Cl=0.4, Cd= | 0.009101
|  |  |  | @ Cl=0.6, Cd= | 0.0102
alpha (deg) | Cl | Cd | Cm | Cl/Cd
-14.5 | -0.4996 | 0.15487 | -0.0043 | -3.2259
-14 | -0.5093 | 0.14315 | -0.0121 | -3.5578
-13.5 | -0.4995 | 0.13588 | -0.0135 | -3.676
-13 | -0.4819 | 0.13104 | -0.0138 | -3.6775
-12.5 | -0.474 | 0.12407 | -0.0162 | -3.8204
-12 | -0.5442 | 0.09687 | -0.0292 | -5.6178
-11.5 | -0.5393 | 0.09069 | -0.0316 | -5.9466
-11 | -0.7361 | 0.04688 | -0.0597 | -15.7018
-10.5 | -0.803 | 0.03883 | -0.0524 | -20.6799
-10 | -0.8462 | 0.03361 | -0.0404 | -25.177
-9.5 | -0.8661 | 0.02884 | -0.0297 | -30.0312
-9 | -0.8648 | 0.02533 | -0.021 | -34.1413
-8.5 | -0.8459 | 0.02351 | -0.0143 | -35.9804
-8 | -0.7949 | 0.02127 | -0.0135 | -37.3719
-7.5 | -0.7251 | 0.01896 | -0.0161 | -38.2437
-7 | -0.6495 | 0.01738 | -0.0194 | -37.3705
-6.5 | -0.5785 | 0.01575 | -0.0219 | -36.7302
-6 | -0.4998 | 0.01444 | -0.0256 | -34.6122
-5.5 | -0.4227 | 0.01329 | -0.0291 | -31.8059
-5 | -0.3544 | 0.01219 | -0.0308 | -29.073
-4.5 | -0.2876 | 0.01131 | -0.0322 | -25.4288
-4 | -0.2288 | 0.01063 | -0.0317 | -21.524
-3.5 | -0.1745 | 0.01013 | -0.0303 | -17.2261
-3 | -0.1246 | 0.00969 | -0.0281 | -12.8586
-2.5 | -0.0778 | 0.00924 | -0.0253 | -8.4199
-2 | -0.0493 | 0.00774 | -0.0197 | -6.3695
-1.5 | -0.0115 | 0.00728 | -0.015 | -1.5797
-1 | 0.0319 | 0.00715 | -0.0113 | 4.4615
-0.5 | 0.0785 | 0.00717 | -0.0081 | 10.9484
0 | 0.1285 | 0.00734 | -0.0057 | 17.5068
0.5 | 0.1847 | 0.00765 | -0.0045 | 24.1438
1 | 0.2485 | 0.00813 | -0.005 | 30.5658
1.5 | 0.3158 | 0.00858 | -0.0066 | 36.8065
2 | 0.3845 | 0.00901 | -0.0085 | 42.6748
2.5 | 0.4663 | 0.00949 | -0.0133 | 49.1359
3 | 0.5367 | 0.00989 | -0.0157 | 54.2669
3.5 | 0.6162 | 0.01028 | -0.0201 | 59.9416
4 | 0.6884 | 0.01066 | -0.023 | 64.5779
4.5 | 0.7661 | 0.01102 | -0.0271 | 69.5191
5 | 0.8414 | 0.01136 | -0.0307 | 74.0669
6 | 0.9513 | 0.01193 | -0.0296 | 79.7402
6.5 | 0.9909 | 0.01227 | -0.0259 | 80.7579
7 | 1.0296 | 0.01267 | -0.0219 | 81.2628
7.5 | 1.0673 | 0.01313 | -0.0177 | 81.2871
8 | 1.1041 | 0.01365 | -0.0134 | 80.8864
8.5 | 1.1397 | 0.01424 | -0.0089 | 80.0351
9 | 1.1735 | 0.01493 | -0.0041 | 78.6001
9.5 | 1.2037 | 0.01578 | 0.0011 | 76.2801
10 | 1.2305 | 0.01672 | 0.0069 | 73.5945
10.5 | 1.2488 | 0.01779 | 0.0139 | 70.1967
11 | 1.2646 | 0.01923 | 0.0205 | 65.7618
11.5 | 1.2794 | 0.02101 | 0.0263 | 60.8948
12 | 1.291 | 0.02328 | 0.0314 | 55.4553
12.5 | 1.2969 | 0.02634 | 0.0355 | 49.2369
13 | 1.2955 | 0.0306 | 0.0382 | 42.3366
13.5 | 1.2955 | 0.03558 | 0.0389 | 36.4109
14 | 1.2816 | 0.04275 | 0.0378 | 29.9789
14.5 | 1.2674 | 0.05059 | 0.0356 | 25.0524
15 | 1.2392 | 0.06041 | 0.0322 | 20.5132
15.5 | 1.2143 | 0.07006 | 0.0288 | 17.3323
16 | 1.1929 | 0.07959 | 0.0252 | 14.9881
16.5 | 1.1711 | 0.08942 | 0.0213 | 13.0966
17 | 1.1531 | 0.09882 | 0.0176 | 11.6687
17.5 | 1.1403 | 0.10783 | 0.0138 | 10.575

## 31. Re 500k Mach 0.50 (1)
BIGFOIL.COM POLAR EXPORT
NACA24013
NACA24013 |  |  |  | Cl Max: | 1.196 | at alpha= | 8.5 | deg
JavaFoil+Calcfoil stall+Eppler ext transition |  |  |  | L/D Max: | 70.884 | at alpha= | 6 | deg
Re: | 500000 |  |  | Cd Min: | 0.00992 | at alpha= | 2.5 | deg
Mach: | 0.5 |  |  | Cl=0 at alpha= | -1.4 | deg
|  |  |  | @ Cl=0.1, Cd= | 0.010372
|  |  |  | @ Cl=0.4, Cd= | 0.0099639
|  |  |  | @ Cl=0.6, Cd= | 0.010189
alpha (deg) | Cl | Cd | Cm | Cl/Cd
-20 | -1.005 | 0.23226 | -0.002 | -4.325
-19.5 | -0.979 | 0.22735 | -0.002 | -4.305
-19 | -0.951 | 0.22428 | -0.002 | -4.242
-18.5 | -0.925 | 0.21302 | -0.002 | -4.344
-18 | -0.899 | 0.20851 | -0.002 | -4.313
-17.5 | -0.872 | 0.20943 | -0.003 | -4.163
-17 | -0.846 | 0.20512 | -0.003 | -4.123
-16.5 | -0.819 | 0.18854 | -0.003 | -4.346
-16 | -0.792 | 0.19106 | -0.003 | -4.145
-15.5 | -0.766 | 0.1793 | -0.003 | -4.27
-15 | -0.739 | 0.17768 | -0.003 | -4.16
-14.5 | -0.712 | 0.17196 | -0.003 | -4.139
-14 | -0.685 | 0.1682 | -0.003 | -4.074
-13.5 | -0.658 | 0.16116 | -0.003 | -4.081
-13 | -0.631 | 0.15757 | -0.004 | -4.005
-12.5 | -0.604 | 0.14649 | -0.004 | -4.121
-12 | -0.577 | 0.14322 | -0.004 | -4.029
-11.5 | -0.55 | 0.14009 | -0.004 | -3.925
-11 | -0.523 | 0.13026 | -0.004 | -4.014
-10.5 | -0.495 | 0.12273 | -0.004 | -4.037
-10 | -0.469 | 0.11785 | -0.004 | -3.976
-9.5 | -0.441 | 0.11393 | -0.004 | -3.873
-9 | -0.414 | 0.1074 | -0.004 | -3.858
-8.5 | -0.387 | 0.07224 | -0.004 | -5.358
-8 | -0.36 | 0.07956 | -0.004 | -4.521
-7.5 | -0.522 | 0.05816 | -0.005 | -8.972
-7 | -0.53 | 0.05152 | -0.005 | -10.294
-6.5 | -0.511 | 0.04628 | -0.006 | -11.049
-6 | -0.482 | 0.04084 | -0.007 | -11.792
-5.5 | -0.536 | 0.01355 | -0.012 | -39.523
-5 | -0.479 | 0.01304 | -0.012 | -36.726
-4.5 | -0.418 | 0.0119 | -0.013 | -35.124
-4 | -0.354 | 0.01157 | -0.013 | -30.615
-3.5 | -0.288 | 0.01184 | -0.013 | -24.337
-3 | -0.221 | 0.01226 | -0.014 | -18.023
-2.5 | -0.153 | 0.01211 | -0.014 | -12.601
-2 | -0.084 | 0.01161 | -0.015 | -7.198
-1.5 | -0.014 | 0.01211 | -0.015 | -1.164
-1 | 0.056 | 0.01007 | -0.015 | 5.534
-0.5 | 0.126 | 0.01055 | -0.016 | 11.9
0 | 0.195 | 0.01007 | -0.016 | 19.376
0.5 | 0.265 | 0.01014 | -0.016 | 26.095
1 | 0.334 | 0.01027 | -0.017 | 32.538
1.5 | 0.403 | 0.00995 | -0.017 | 40.517
2 | 0.472 | 0.01015 | -0.018 | 46.51
2.5 | 0.541 | 0.00992 | -0.018 | 54.525
3 | 0.609 | 0.01023 | -0.018 | 59.512
3.5 | 0.677 | 0.011 | -0.019 | 61.534
4 | 0.744 | 0.01144 | -0.019 | 64.988
4.5 | 0.81 | 0.01196 | -0.02 | 67.743
5 | 0.875 | 0.01256 | -0.02 | 69.67
5.5 | 0.939 | 0.01327 | -0.02 | 70.75
6 | 1 | 0.01411 | -0.021 | 70.884
6.5 | 1.058 | 0.01514 | -0.021 | 69.851
7 | 1.11 | 0.01636 | -0.021 | 67.854
7.5 | 1.154 | 0.01819 | -0.022 | 63.459
8 | 1.186 | 0.02111 | -0.022 | 56.194
8.5 | 1.196 | 0.02666 | -0.021 | 44.883
9 | 1.192 | 0.03434 | -0.021 | 34.708
9.5 | 1.173 | 0.04292 | -0.021 | 27.318
10 | 1.122 | 0.0533 | -0.02 | 21.049
10.5 | 0.974 | 0.06905 | -0.019 | 14.111
11 | 0.677 | 0.11395 | -0.01 | 5.938
11.5 | 0.704 | 0.12661 | -0.011 | 5.564
12 | 0.732 | 0.13523 | -0.011 | 5.413
12.5 | 0.76 | 0.14709 | -0.012 | 5.165
13 | 0.787 | 0.15337 | -0.013 | 5.134
13.5 | 0.815 | 0.16269 | -0.014 | 5.012

## 32. Re 500k Mach 0.50 (2)
BIGFOIL.COM POLAR EXPORT
NACA24013
NACA24013 |  |  |  | Cl Max: | 1.2187 | at alpha= | 10 | deg
XFOIL ncrit=9 |  |  |  | L/D Max: | 74.4003 | at alpha= | 6 | deg
Re: | 500000 |  |  | Cd Min: | 0.25178 | at alpha= | -20 | deg
Mach: | 0.5 |  |  | Cl=0 at alpha= | -1.4597 | deg
|  |  |  | @ Cl=0.1, Cd= | 0.0081093
|  |  |  | @ Cl=0.4, Cd= | 0.0096842
|  |  |  | @ Cl=0.6, Cd= | 0.010971
alpha (deg) | Cl | Cd | Cm | Cl/Cd
-20 | -0.6994 | 0.25178 | 0.0395 | -2.7778
-19.5 | -0.6829 | 0.24294 | 0.0327 | -2.811
-19 | -0.6594 | 0.23548 | 0.0302 | -2.8002
-18.5 | -0.6378 | 0.22862 | 0.0267 | -2.7898
-18 | -0.6174 | 0.22109 | 0.0226 | -2.7925
-17 | -0.5796 | 0.20528 | 0.0144 | -2.8235
-16.5 | -0.559 | 0.19847 | 0.0113 | -2.8165
-16 | -0.5444 | 0.19002 | 0.0059 | -2.865
-15.5 | -0.5265 | 0.18212 | 0.0028 | -2.891
-15 | -0.506 | 0.17554 | 0.0006 | -2.8825
-14.5 | -0.4889 | 0.16829 | -0.0024 | -2.9051
-14 | -0.4896 | 0.15846 | -0.0101 | -3.0897
-13.5 | -0.4636 | 0.15198 | -0.0097 | -3.0504
-13 | -0.4464 | 0.14548 | -0.0116 | -3.0685
-12.5 | -0.4488 | 0.13562 | -0.0184 | -3.3092
-12 | -0.4401 | 0.1271 | -0.021 | -3.4626
-11.5 | -0.4208 | 0.12138 | -0.0209 | -3.4668
-10.5 | -0.4332 | 0.09937 | -0.0302 | -4.3595
-10 | -0.4333 | 0.09119 | -0.0328 | -4.7516
-9.5 | -0.4459 | 0.08084 | -0.0374 | -5.5158
-9 | -0.4689 | 0.06884 | -0.0439 | -6.8114
-8.5 | -0.5085 | 0.05404 | -0.0547 | -9.4097
-8 | -0.561 | 0.04487 | -0.0557 | -12.5028
-7.5 | -0.6266 | 0.03982 | -0.0443 | -15.7358
-7 | -0.6267 | 0.03262 | -0.0428 | -19.2121
-6.5 | -0.5842 | 0.02524 | -0.0443 | -23.1458
-6 | -0.5226 | 0.01939 | -0.0448 | -26.952
-5.5 | -0.4424 | 0.01633 | -0.046 | -27.0912
-5 | -0.3615 | 0.01429 | -0.0473 | -25.2974
-4.5 | -0.2933 | 0.01283 | -0.046 | -22.8605
-4 | -0.2355 | 0.01188 | -0.0428 | -19.8232
-3.5 | -0.1833 | 0.01125 | -0.0385 | -16.2933
-2.5 | -0.0817 | 0.01049 | -0.03 | -7.7884
-2 | -0.032 | 0.01014 | -0.0259 | -3.1558
-1.5 | -0.0031 | 0.00865 | -0.0189 | -0.35838
-1 | 0.0354 | 0.00817 | -0.0126 | 4.3329
-0.5 | 0.083 | 0.00808 | -0.0078 | 10.2723
0 | 0.1352 | 0.00817 | -0.0039 | 16.5483
0.5 | 0.1925 | 0.00837 | -0.001 | 22.9988
1 | 0.259 | 0.00875 | 0.0002 | 29.6
1.5 | 0.3333 | 0.00923 | -0.0005 | 36.1105
2 | 0.4126 | 0.00977 | -0.0024 | 42.2313
2.5 | 0.4943 | 0.01032 | -0.0048 | 47.8973
3 | 0.5876 | 0.01089 | -0.0095 | 53.9578
3.5 | 0.6717 | 0.01144 | -0.0122 | 58.715
4 | 0.7563 | 0.01197 | -0.0148 | 63.183
4.5 | 0.8487 | 0.0125 | -0.0189 | 67.896
5 | 0.9374 | 0.01306 | -0.022 | 71.7764
5.5 | 1.0109 | 0.01359 | -0.0221 | 74.3856
6 | 1.0483 | 0.01409 | -0.0153 | 74.4003
6.5 | 1.0824 | 0.01468 | -0.0078 | 73.733
7 | 1.1132 | 0.01535 | 0.0003 | 72.5212
7.5 | 1.1374 | 0.0161 | 0.0096 | 70.646
8 | 1.1557 | 0.01698 | 0.0195 | 68.0624
8.5 | 1.1776 | 0.01823 | 0.028 | 64.5968
9 | 1.1963 | 0.02007 | 0.0356 | 59.6064
9.5 | 1.2117 | 0.02264 | 0.0419 | 53.5203
10 | 1.2187 | 0.02638 | 0.0466 | 46.1979
10.5 | 1.2149 | 0.03183 | 0.0487 | 38.1684
11 | 1.1989 | 0.03926 | 0.0482 | 30.5374
11.5 | 1.1706 | 0.0484 | 0.0457 | 24.186
12 | 1.1434 | 0.0576 | 0.043 | 19.8507
12.5 | 1.1096 | 0.06763 | 0.0393 | 16.4069
13 | 1.0822 | 0.07746 | 0.0356 | 13.9711
13.5 | 1.0568 | 0.08752 | 0.0314 | 12.075
14 | 1.0326 | 0.09787 | 0.0269 | 10.5507
14.5 | 1.0109 | 0.10839 | 0.0219 | 9.3265
15 | 0.9899 | 0.11924 | 0.0165 | 8.3017

## 33. Re 750k Mach 0.00 (1)
BIGFOIL.COM POLAR EXPORT
NACA24013
NACA24013 |  |  |  | Cl Max: | 1.397 | at alpha= | 14 | deg
JavaFoil+Calcfoil stall+Eppler ext transition |  |  |  | L/D Max: | 90.614 | at alpha= | 6.5 | deg
Re: | 750000 |  |  | Cd Min: | 0.00852 | at alpha= | -1 | deg
Mach: | 0 |  |  | Cl=0 at alpha= | -1.4 | deg
|  |  |  | @ Cl=0.1, Cd= | 0.0086393
|  |  |  | @ Cl=0.4, Cd= | 0.0092683
|  |  |  | @ Cl=0.6, Cd= | 0.009771
alpha (deg) | Cl | Cd | Cm | Cl/Cd
-20 | -0.773 | 0.19215 | -0.001 | -4.022
-19.5 | -0.789 | 0.18286 | -0.002 | -4.317
-19 | -0.805 | 0.17318 | -0.002 | -4.65
-18.5 | -0.82 | 0.165 | -0.002 | -4.972
-18 | -0.834 | 0.15625 | -0.002 | -5.34
-17.5 | -0.847 | 0.14784 | -0.002 | -5.728
-17 | -0.858 | 0.14037 | -0.002 | -6.11
-16.5 | -0.866 | 0.13301 | -0.002 | -6.508
-16 | -0.871 | 0.1255 | -0.002 | -6.942
-15.5 | -0.875 | 0.11864 | -0.002 | -7.372
-15 | -0.876 | 0.11186 | -0.003 | -7.83
-14.5 | -0.875 | 0.10564 | -0.003 | -8.279
-14 | -0.871 | 0.09941 | -0.003 | -8.761
-13.5 | -0.865 | 0.09356 | -0.003 | -9.241
-13 | -0.855 | 0.08793 | -0.003 | -9.728
-12.5 | -0.843 | 0.08263 | -0.003 | -10.206
-12 | -0.829 | 0.07722 | -0.004 | -10.737
-11.5 | -0.812 | 0.07202 | -0.004 | -11.273
-11 | -0.792 | 0.06681 | -0.004 | -11.86
-10.5 | -0.771 | 0.06135 | -0.005 | -12.569
-10 | -0.749 | 0.0551 | -0.005 | -13.6
-9.5 | -0.856 | 0.01499 | -0.008 | -57.119
-9 | -0.825 | 0.01387 | -0.008 | -59.48
-8.5 | -0.784 | 0.01321 | -0.008 | -59.36
-8 | -0.74 | 0.01268 | -0.009 | -58.319
-7.5 | -0.692 | 0.01154 | -0.009 | -59.979
-7 | -0.643 | 0.01106 | -0.009 | -58.104
-6.5 | -0.591 | 0.01145 | -0.01 | -51.623
-6 | -0.538 | 0.01171 | -0.01 | -45.912
-5.5 | -0.483 | 0.01136 | -0.01 | -42.486
-5 | -0.426 | 0.01104 | -0.011 | -38.63
-4.5 | -0.369 | 0.01137 | -0.011 | -32.445
-4 | -0.311 | 0.01117 | -0.011 | -27.841
-3.5 | -0.252 | 0.011 | -0.012 | -22.911
-3 | -0.193 | 0.01151 | -0.012 | -16.727
-2.5 | -0.133 | 0.01135 | -0.012 | -11.695
-2 | -0.073 | 0.01128 | -0.013 | -6.436
-1.5 | -0.012 | 0.00891 | -0.013 | -1.374
-1 | 0.048 | 0.00852 | -0.013 | 5.67
-0.5 | 0.109 | 0.00866 | -0.014 | 12.578
0 | 0.169 | 0.00917 | -0.014 | 18.464
0.5 | 0.23 | 0.00938 | -0.014 | 24.493
1 | 0.29 | 0.00949 | -0.015 | 30.582
1.5 | 0.35 | 0.00961 | -0.015 | 36.452
2 | 0.41 | 0.0092 | -0.015 | 44.618
2.5 | 0.47 | 0.00935 | -0.016 | 50.309
3 | 0.53 | 0.00957 | -0.016 | 55.382
3.5 | 0.59 | 0.00981 | -0.016 | 60.117
4 | 0.649 | 0.00958 | -0.017 | 67.732
4.5 | 0.708 | 0.00986 | -0.017 | 71.813
5 | 0.767 | 0.00969 | -0.017 | 79.156
5.5 | 0.825 | 0.01006 | -0.018 | 82.039
6 | 0.882 | 0.00992 | -0.018 | 88.983
6.5 | 0.939 | 0.01036 | -0.018 | 90.614
7 | 0.994 | 0.01128 | -0.019 | 88.127
7.5 | 1.047 | 0.01185 | -0.019 | 88.424
8 | 1.099 | 0.0125 | -0.019 | 87.943
8.5 | 1.149 | 0.01328 | -0.02 | 86.472
9 | 1.195 | 0.01427 | -0.02 | 83.745
9.5 | 1.237 | 0.01564 | -0.02 | 79.086
10 | 1.272 | 0.01756 | -0.021 | 72.47
10.5 | 1.303 | 0.01969 | -0.021 | 66.149
11 | 1.328 | 0.02214 | -0.021 | 59.988
11.5 | 1.349 | 0.02498 | -0.021 | 54.014
12 | 1.366 | 0.02827 | -0.021 | 48.333
12.5 | 1.379 | 0.03227 | -0.021 | 42.72
13 | 1.388 | 0.03694 | -0.021 | 37.569
13.5 | 1.394 | 0.04217 | -0.021 | 33.06
14 | 1.397 | 0.04782 | -0.021 | 29.221
14.5 | 1.396 | 0.05404 | -0.021 | 25.828
15 | 1.391 | 0.06057 | -0.021 | 22.971
15.5 | 1.384 | 0.06748 | -0.021 | 20.517
16 | 1.375 | 0.07485 | -0.021 | 18.366
16.5 | 1.362 | 0.08256 | -0.021 | 16.501
17 | 1.348 | 0.09043 | -0.021 | 14.905
17.5 | 1.331 | 0.09837 | -0.021 | 13.534
18 | 1.313 | 0.10676 | -0.021 | 12.295
18.5 | 1.293 | 0.11491 | -0.021 | 11.248
19 | 1.27 | 0.12405 | -0.021 | 10.235

## 34. Re 750k Mach 0.00 (2)
BIGFOIL.COM POLAR EXPORT
NACA24013
NACA24013 |  |  |  | Cl Max: | 1.4077 | at alpha= | 15 | deg
XFOIL ncrit=9 |  |  |  | L/D Max: | 95.3375 | at alpha= | 7.5 | deg
Re: | 750000 |  |  | Cd Min: | 0.21893 | at alpha= | -19.5 | deg
Mach: | 0 |  |  | Cl=0 at alpha= | -1.3946 | deg
|  |  |  | @ Cl=0.1, Cd= | 0.006424
|  |  |  | @ Cl=0.4, Cd= | 0.0077066
|  |  |  | @ Cl=0.6, Cd= | 0.0087109
alpha (deg) | Cl | Cd | Cm | Cl/Cd
-19.5 | -0.6343 | 0.21893 | 0.0279 | -2.8973
-19 | -0.6193 | 0.21252 | 0.0244 | -2.9141
-18.5 | -0.6134 | 0.20201 | 0.0186 | -3.0365
-18 | -0.5942 | 0.19769 | 0.0169 | -3.0057
-17.5 | -0.5784 | 0.19211 | 0.0142 | -3.0108
-17 | -0.5769 | 0.18122 | 0.0076 | -3.1834
-16.5 | -0.5648 | 0.17415 | 0.0053 | -3.2432
-16 | -1.0349 | 0.05652 | -0.058 | -18.3103
-15.5 | -1.0536 | 0.04784 | -0.0626 | -22.0234
-15 | -1.0671 | 0.04121 | -0.0643 | -25.8942
-14.5 | -1.074 | 0.03635 | -0.0633 | -29.5461
-14 | -1.0722 | 0.03301 | -0.0605 | -32.4811
-13.5 | -1.0701 | 0.03005 | -0.056 | -35.6106
-13 | -1.0629 | 0.02793 | -0.0504 | -38.0559
-12.5 | -1.0589 | 0.02589 | -0.043 | -40.9
-12 | -1.0492 | 0.02361 | -0.0363 | -44.4388
-11.5 | -1.0263 | 0.02239 | -0.031 | -45.8374
-11 | -1.0018 | 0.02122 | -0.0258 | -47.2102
-10.5 | -0.9763 | 0.0201 | -0.0205 | -48.5721
-10 | -0.9484 | 0.01926 | -0.0154 | -49.242
-9.5 | -0.9259 | 0.01776 | -0.0097 | -52.134
-8.5 | -0.7993 | 0.01593 | -0.0138 | -50.1758
-8 | -0.7365 | 0.01462 | -0.0158 | -50.3762
-7.5 | -0.6641 | 0.0139 | -0.0194 | -47.777
-7 | -0.6013 | 0.01282 | -0.0211 | -46.9033
-6.5 | -0.526 | 0.01201 | -0.0252 | -43.7968
-6 | -0.4596 | 0.01121 | -0.0273 | -40.9991
-5.5 | -0.3954 | 0.01049 | -0.029 | -37.693
-5 | -0.3322 | 0.00989 | -0.0304 | -33.5895
-4.5 | -0.277 | 0.00946 | -0.0299 | -29.2812
-4 | -0.2251 | 0.00912 | -0.0286 | -24.682
-3.5 | -0.1761 | 0.00885 | -0.0268 | -19.8983
-3 | -0.1284 | 0.00866 | -0.0248 | -14.8268
-2.5 | -0.0822 | 0.00837 | -0.0225 | -9.8208
-2 | -0.0477 | 0.00724 | -0.0185 | -6.5884
-1.5 | -0.009 | 0.0067 | -0.0148 | -1.3433
-1 | 0.0337 | 0.00648 | -0.0117 | 5.2006
-0.5 | 0.0782 | 0.00641 | -0.0089 | 12.1997
0 | 0.1248 | 0.00644 | -0.0065 | 19.3789
0.5 | 0.1739 | 0.00657 | -0.0046 | 26.4688
1 | 0.2261 | 0.0068 | -0.0032 | 33.25
1.5 | 0.2865 | 0.00711 | -0.0038 | 40.2954
2 | 0.3495 | 0.00744 | -0.0051 | 46.9758
2.5 | 0.4139 | 0.00778 | -0.0067 | 53.2005
3 | 0.4859 | 0.00815 | -0.0101 | 59.6196
3.5 | 0.5525 | 0.00849 | -0.0123 | 65.0766
4 | 0.6256 | 0.00883 | -0.016 | 70.8494
4.5 | 0.6897 | 0.00916 | -0.0178 | 75.2948
5 | 0.7632 | 0.00946 | -0.0217 | 80.6765
5.5 | 0.8329 | 0.00979 | -0.0249 | 85.0766
6 | 0.9011 | 0.01012 | -0.0278 | 89.0415
6.5 | 0.9715 | 0.01042 | -0.0312 | 93.2342
7 | 1.0208 | 0.01076 | -0.0303 | 94.8699
7.5 | 1.0592 | 0.01111 | -0.0271 | 95.3375
8 | 1.0969 | 0.01152 | -0.0237 | 95.217
8.5 | 1.1332 | 0.01201 | -0.0201 | 94.3547
9 | 1.1687 | 0.01256 | -0.0164 | 93.0494
9.5 | 1.2032 | 0.01317 | -0.0126 | 91.3591
10 | 1.2357 | 0.0139 | -0.0085 | 88.8993
10.5 | 1.265 | 0.01478 | -0.004 | 85.5886
11 | 1.2932 | 0.01569 | 0.0005 | 82.4219
11.5 | 1.3147 | 0.0167 | 0.0062 | 78.7246
12 | 1.3322 | 0.01782 | 0.0123 | 74.7587
12.5 | 1.35 | 0.01917 | 0.0176 | 70.4225
13 | 1.3675 | 0.02074 | 0.0222 | 65.9354
13.5 | 1.3831 | 0.02264 | 0.0262 | 61.091
14 | 1.3939 | 0.02514 | 0.0297 | 55.4455
14.5 | 1.4029 | 0.02816 | 0.0322 | 49.8189
15 | 1.4077 | 0.03204 | 0.0336 | 43.9357
15.5 | 1.4056 | 0.0372 | 0.0338 | 37.7849
16 | 1.3936 | 0.04413 | 0.0324 | 31.5794
16.5 | 1.3816 | 0.05163 | 0.0302 | 26.7596
17 | 1.3569 | 0.06118 | 0.0268 | 22.1788
17.5 | 1.3238 | 0.07226 | 0.0225 | 18.32
18 | 1.2804 | 0.08516 | 0.0173 | 15.0352
18.5 | 1.2525 | 0.09611 | 0.0128 | 13.0319
19 | 1.2304 | 0.10646 | 0.0084 | 11.5574
19.5 | 1.211 | 0.11654 | 0.0039 | 10.3913
20 | 1.1935 | 0.12649 | -0.0007 | 9.4355

## 35. Re 750k Mach 0.10 (1)
BIGFOIL.COM POLAR EXPORT
NACA24013
NACA24013 |  |  |  | Cl Max: | 1.387 | at alpha= | 14 | deg
JavaFoil+Calcfoil stall+Eppler ext transition |  |  |  | L/D Max: | 94.805 | at alpha= | 6.5 | deg
Re: | 750000 |  |  | Cd Min: | 0.00858 | at alpha= | -1 | deg
Mach: | 0.1 |  |  | Cl=0 at alpha= | -1.4016 | deg
|  |  |  | @ Cl=0.1, Cd= | 0.008699
|  |  |  | @ Cl=0.4, Cd= | 0.0093338
|  |  |  | @ Cl=0.6, Cd= | 0.0098315
alpha (deg) | Cl | Cd | Cm | Cl/Cd
-19.5 | -0.741 | 0.18726 | -0.001 | -3.957
-19 | -0.76 | 0.17841 | -0.002 | -4.261
-18.5 | -0.778 | 0.1687 | -0.002 | -4.614
-18 | -0.796 | 0.1599 | -0.002 | -4.977
-17.5 | -0.812 | 0.15127 | -0.002 | -5.365
-17 | -0.826 | 0.14365 | -0.002 | -5.749
-16.5 | -0.837 | 0.13547 | -0.002 | -6.179
-16 | -0.846 | 0.12807 | -0.002 | -6.603
-15.5 | -0.852 | 0.12095 | -0.002 | -7.046
-15 | -0.856 | 0.11382 | -0.003 | -7.523
-14.5 | -0.858 | 0.10707 | -0.003 | -8.011
-14 | -0.857 | 0.10097 | -0.003 | -8.485
-13.5 | -0.853 | 0.09473 | -0.003 | -9
-13 | -0.845 | 0.08924 | -0.003 | -9.473
-12.5 | -0.836 | 0.08367 | -0.003 | -9.987
-12 | -0.823 | 0.07811 | -0.004 | -10.536
-11.5 | -0.807 | 0.07286 | -0.004 | -11.08
-11 | -0.789 | 0.06767 | -0.004 | -11.657
-10.5 | -0.768 | 0.06235 | -0.005 | -12.323
-10 | -0.746 | 0.05671 | -0.005 | -13.157
-9.5 | -0.845 | 0.01612 | -0.008 | -52.414
-9 | -0.825 | 0.01403 | -0.008 | -58.79
-8.5 | -0.785 | 0.01333 | -0.009 | -58.912
-8 | -0.741 | 0.01277 | -0.009 | -58.03
-7.5 | -0.694 | 0.01106 | -0.009 | -62.782
-7 | -0.645 | 0.01114 | -0.009 | -57.894
-6.5 | -0.593 | 0.01151 | -0.01 | -51.537
-6 | -0.54 | 0.01117 | -0.01 | -48.324
-5.5 | -0.485 | 0.01141 | -0.01 | -42.464
-5 | -0.428 | 0.01109 | -0.011 | -38.618
-4.5 | -0.371 | 0.01144 | -0.011 | -32.413
-4 | -0.312 | 0.01122 | -0.011 | -27.829
-3.5 | -0.253 | 0.01105 | -0.012 | -22.911
-3 | -0.194 | 0.01153 | -0.012 | -16.785
-2.5 | -0.133 | 0.01141 | -0.012 | -11.695
-2 | -0.073 | 0.01137 | -0.013 | -6.42
-1.5 | -0.012 | 0.00902 | -0.013 | -1.364
-1 | 0.049 | 0.00858 | -0.013 | 5.658
-0.5 | 0.109 | 0.00872 | -0.014 | 12.546
0 | 0.17 | 0.00924 | -0.014 | 18.419
0.5 | 0.231 | 0.00943 | -0.014 | 24.494
1 | 0.292 | 0.0095 | -0.015 | 30.689
1.5 | 0.352 | 0.00968 | -0.015 | 36.36
2 | 0.413 | 0.00924 | -0.015 | 44.654
2.5 | 0.473 | 0.00942 | -0.016 | 50.21
3 | 0.533 | 0.00962 | -0.016 | 55.378
3.5 | 0.593 | 0.00986 | -0.016 | 60.089
4 | 0.652 | 0.00962 | -0.017 | 67.839
4.5 | 0.712 | 0.00991 | -0.017 | 71.836
5 | 0.771 | 0.00974 | -0.017 | 79.091
5.5 | 0.829 | 0.01011 | -0.018 | 81.941
6 | 0.886 | 0.00998 | -0.018 | 88.813
6.5 | 0.943 | 0.00995 | -0.019 | 94.805
7 | 0.998 | 0.01136 | -0.019 | 87.877
7.5 | 1.052 | 0.01193 | -0.019 | 88.15
8 | 1.104 | 0.01262 | -0.02 | 87.485
8.5 | 1.153 | 0.01343 | -0.02 | 85.879
9 | 1.199 | 0.01447 | -0.02 | 82.889
9.5 | 1.24 | 0.01589 | -0.02 | 78.045
10 | 1.275 | 0.01791 | -0.021 | 71.157
10.5 | 1.304 | 0.02019 | -0.021 | 64.574
11 | 1.328 | 0.02273 | -0.021 | 58.446
11.5 | 1.348 | 0.02574 | -0.021 | 52.361
12 | 1.363 | 0.0292 | -0.021 | 46.678
12.5 | 1.338 | 0.04347 | -0.02 | 30.791
13 | 1.382 | 0.03843 | -0.021 | 35.948
13.5 | 1.386 | 0.04384 | -0.021 | 31.623
14 | 1.387 | 0.04981 | -0.021 | 27.85
14.5 | 1.384 | 0.05612 | -0.021 | 24.658
15 | 1.377 | 0.06302 | -0.021 | 21.848
15.5 | 1.367 | 0.07011 | -0.021 | 19.503
16 | 1.355 | 0.07766 | -0.021 | 17.444
16.5 | 1.339 | 0.08572 | -0.021 | 15.624
17 | 1.322 | 0.09358 | -0.021 | 14.124
17.5 | 1.301 | 0.10216 | -0.021 | 12.738
18 | 1.279 | 0.11084 | -0.021 | 11.54
18.5 | 1.254 | 0.11995 | -0.02 | 10.457
19 | 1.228 | 0.12917 | -0.02 | 9.506

## 36. Re 750k Mach 0.10 (2)
BIGFOIL.COM POLAR EXPORT
NACA24013
NACA24013 |  |  |  | Cl Max: | 1.3992 | at alpha= | 15 | deg
XFOIL ncrit=9 |  |  |  | L/D Max: | 95.1475 | at alpha= | 7.5 | deg
Re: | 750000 |  |  | Cd Min: | 0.20272 | at alpha= | -18.5 | deg
Mach: | 0.1 |  |  | Cl=0 at alpha= | -1.3979 | deg
|  |  |  | @ Cl=0.1, Cd= | 0.0064584
|  |  |  | @ Cl=0.4, Cd= | 0.0077278
|  |  |  | @ Cl=0.6, Cd= | 0.0087389
alpha (deg) | Cl | Cd | Cm | Cl/Cd
-18.5 | -0.6141 | 0.20272 | 0.0187 | -3.0293
-18 | -0.5946 | 0.1984 | 0.0171 | -2.997
-17.5 | -0.5786 | 0.1928 | 0.0144 | -3.001
-17 | -0.5758 | 0.18228 | 0.008 | -3.1589
-16.5 | -0.5643 | 0.17489 | 0.0055 | -3.2266
-16 | -0.5465 | 0.17006 | 0.0039 | -3.2136
-15.5 | -0.9657 | 0.06209 | -0.0541 | -15.5532
-15 | -1.013 | 0.04857 | -0.0626 | -20.8565
-14.5 | -1.035 | 0.04091 | -0.0647 | -25.2994
-14 | -1.041 | 0.03626 | -0.0635 | -28.7093
-13.5 | -1.0471 | 0.03231 | -0.0599 | -32.4079
-13 | -1.0463 | 0.02946 | -0.0546 | -35.516
-12.5 | -1.0433 | 0.02719 | -0.0477 | -38.3707
-12 | -1.0437 | 0.02461 | -0.0395 | -42.4096
-11.5 | -1.0241 | 0.02315 | -0.0337 | -44.2376
-11 | -1.001 | 0.0219 | -0.0282 | -45.7078
-10.5 | -0.977 | 0.02067 | -0.0226 | -47.2666
-10 | -0.9509 | 0.01963 | -0.0171 | -48.4412
-9.5 | -0.9282 | 0.01815 | -0.0113 | -51.1405
-9 | -0.8733 | 0.01715 | -0.0116 | -50.9213
-8.5 | -0.8034 | 0.01613 | -0.0147 | -49.8078
-8 | -0.74 | 0.0148 | -0.0166 | -50
-7.5 | -0.6673 | 0.01403 | -0.0202 | -47.5624
-7 | -0.6038 | 0.01293 | -0.0218 | -46.6976
-6.5 | -0.527 | 0.01221 | -0.026 | -43.1613
-6 | -0.4612 | 0.01128 | -0.028 | -40.8865
-5.5 | -0.3965 | 0.01054 | -0.0296 | -37.6186
-5 | -0.3327 | 0.00994 | -0.031 | -33.4708
-4.5 | -0.2775 | 0.00952 | -0.0304 | -29.1492
-3.5 | -0.1769 | 0.00889 | -0.0271 | -19.8988
-3 | -0.1289 | 0.00869 | -0.025 | -14.8331
-2.5 | -0.0826 | 0.00843 | -0.0226 | -9.7983
-2 | -0.0472 | 0.00733 | -0.0187 | -6.4393
-1.5 | -0.0087 | 0.00673 | -0.015 | -1.2927
-1 | 0.0339 | 0.00652 | -0.0118 | 5.1994
-0.5 | 0.0786 | 0.00644 | -0.0089 | 12.205
0 | 0.1252 | 0.00648 | -0.0064 | 19.321
0.5 | 0.1746 | 0.0066 | -0.0045 | 26.4545
1 | 0.2271 | 0.00681 | -0.0031 | 33.348
1.5 | 0.2876 | 0.00715 | -0.0036 | 40.2238
2 | 0.3508 | 0.00746 | -0.0049 | 47.0241
2.5 | 0.4151 | 0.00781 | -0.0064 | 53.1498
3 | 0.4879 | 0.00819 | -0.0099 | 59.5726
3.5 | 0.5546 | 0.00853 | -0.012 | 65.0176
4 | 0.6285 | 0.00887 | -0.0158 | 70.8568
4.5 | 0.6929 | 0.0092 | -0.0175 | 75.3152
5 | 0.7671 | 0.00951 | -0.0215 | 80.6625
5.5 | 0.8374 | 0.00983 | -0.0246 | 85.1882
6 | 0.9062 | 0.01016 | -0.0275 | 89.1929
6.5 | 0.9772 | 0.01047 | -0.0309 | 93.3333
7 | 1.0265 | 0.01081 | -0.0298 | 94.9584
7.5 | 1.0647 | 0.01119 | -0.0265 | 95.1475
8 | 1.1022 | 0.01163 | -0.0229 | 94.7721
8.5 | 1.1388 | 0.01211 | -0.0192 | 94.038
9 | 1.1744 | 0.01267 | -0.0154 | 92.6914
9.5 | 1.2084 | 0.01332 | -0.0114 | 90.7207
10 | 1.2397 | 0.01411 | -0.007 | 87.8597
10.5 | 1.2692 | 0.01498 | -0.0024 | 84.7263
11 | 1.2963 | 0.01595 | 0.0025 | 81.2727
11.5 | 1.314 | 0.017 | 0.0089 | 77.2941
12 | 1.3313 | 0.01824 | 0.0149 | 72.9879
12.5 | 1.3482 | 0.01973 | 0.0202 | 68.3325
13 | 1.365 | 0.02145 | 0.0247 | 63.6364
13.5 | 1.3801 | 0.02351 | 0.0286 | 58.7027
14 | 1.3907 | 0.02621 | 0.0317 | 53.0599
14.5 | 1.3937 | 0.02998 | 0.0339 | 46.4877
15 | 1.3992 | 0.03414 | 0.0347 | 40.9842
15.5 | 1.3902 | 0.04042 | 0.0341 | 34.3939
16 | 1.3769 | 0.04789 | 0.0321 | 28.7513
16.5 | 1.3588 | 0.05641 | 0.0293 | 24.0879
17 | 1.3296 | 0.06678 | 0.0254 | 19.9102
17.5 | 1.295 | 0.07821 | 0.0209 | 16.558
18 | 1.2533 | 0.09102 | 0.0156 | 13.7695
18.5 | 1.2294 | 0.10149 | 0.0113 | 12.1135
19 | 1.2094 | 0.11158 | 0.0069 | 10.8389
19.5 | 1.1917 | 0.12156 | 0.0023 | 9.8034
20 | 1.1758 | 0.13131 | -0.0023 | 8.9544

## 37. Re 750k Mach 0.25 (1)
BIGFOIL.COM POLAR EXPORT
NACA24013
NACA24013 |  |  |  | Cl Max: | 1.338 | at alpha= | 12.5 | deg
JavaFoil+Calcfoil stall+Eppler ext transition |  |  |  | L/D Max: | 92.041 | at alpha= | 6 | deg
Re: | 750000 |  |  | Cd Min: | 0.00837 | at alpha= | -1.5 | deg
Mach: | 0.25 |  |  | Cl=0 at alpha= | -1.3968 | deg
|  |  |  | @ Cl=0.1, Cd= | 0.0090377
|  |  |  | @ Cl=0.4, Cd= | 0.0093881
|  |  |  | @ Cl=0.6, Cd= | 0.0096221
alpha (deg) | Cl | Cd | Cm | Cl/Cd
-13.5 | -0.75 | 0.10403 | -0.003 | -7.213
-13 | -0.762 | 0.09661 | -0.003 | -7.891
-12.5 | -0.769 | 0.0903 | -0.003 | -8.516
-12 | -0.77 | 0.08418 | -0.003 | -9.152
-11.5 | -0.767 | 0.07844 | -0.004 | -9.781
-11 | -0.759 | 0.07276 | -0.004 | -10.432
-10.5 | -0.746 | 0.06741 | -0.004 | -11.073
-10 | -0.73 | 0.06217 | -0.005 | -11.74
-9.5 | -0.709 | 0.05721 | -0.005 | -12.385
-9 | -0.687 | 0.05057 | -0.006 | -13.581
-8.5 | -0.786 | 0.01419 | -0.009 | -55.401
-8 | -0.748 | 0.01333 | -0.009 | -56.166
-7.5 | -0.704 | 0.01274 | -0.009 | -55.278
-7 | -0.656 | 0.011 | -0.01 | -59.626
-6.5 | -0.605 | 0.01111 | -0.01 | -54.477
-6 | -0.551 | 0.01149 | -0.01 | -47.982
-5.5 | -0.496 | 0.01116 | -0.011 | -44.443
-5 | -0.439 | 0.01141 | -0.011 | -38.426
-4.5 | -0.38 | 0.01112 | -0.011 | -34.165
-4 | -0.32 | 0.01152 | -0.012 | -27.801
-3.5 | -0.26 | 0.01129 | -0.012 | -23.022
-3 | -0.199 | 0.01115 | -0.012 | -17.815
-2.5 | -0.137 | 0.01129 | -0.013 | -12.138
-2 | -0.075 | 0.01159 | -0.013 | -6.468
-1.5 | -0.013 | 0.00837 | -0.013 | -1.51
-1 | 0.05 | 0.00882 | -0.014 | 5.654
-0.5 | 0.112 | 0.00909 | -0.014 | 12.375
0 | 0.175 | 0.00954 | -0.014 | 18.321
0.5 | 0.237 | 0.00963 | -0.015 | 24.647
1 | 0.299 | 0.00973 | -0.015 | 30.788
1.5 | 0.362 | 0.00929 | -0.015 | 38.936
2 | 0.424 | 0.00945 | -0.016 | 44.817
2.5 | 0.486 | 0.00964 | -0.016 | 50.352
3 | 0.547 | 0.00987 | -0.017 | 55.431
3.5 | 0.609 | 0.00958 | -0.017 | 63.511
4 | 0.67 | 0.00988 | -0.017 | 67.787
4.5 | 0.73 | 0.0097 | -0.018 | 75.325
5 | 0.791 | 0.01004 | -0.018 | 78.755
5.5 | 0.85 | 0.00993 | -0.018 | 85.662
6 | 0.909 | 0.00988 | -0.019 | 92.041
6.5 | 0.966 | 0.01128 | -0.019 | 85.688
7 | 1.022 | 0.01184 | -0.019 | 86.318
7.5 | 1.076 | 0.01251 | -0.02 | 86.005
8 | 1.128 | 0.01331 | -0.02 | 84.71
8.5 | 1.175 | 0.01431 | -0.02 | 82.171
9 | 1.219 | 0.01566 | -0.021 | 77.815
9.5 | 1.254 | 0.01769 | -0.021 | 70.899
10 | 1.281 | 0.02037 | -0.021 | 62.895
10.5 | 1.304 | 0.02322 | -0.021 | 56.173
11 | 1.321 | 0.02671 | -0.021 | 49.467
11.5 | 1.332 | 0.0309 | -0.021 | 43.098
12 | 1.337 | 0.03584 | -0.021 | 37.31
12.5 | 1.338 | 0.04144 | -0.021 | 32.286
13 | 1.334 | 0.04778 | -0.021 | 27.923
13.5 | 1.326 | 0.05459 | -0.021 | 24.291
14 | 1.312 | 0.06225 | -0.021 | 21.078
14.5 | 1.291 | 0.07012 | -0.02 | 18.413
15 | 1.264 | 0.07865 | -0.02 | 16.076
15.5 | 1.232 | 0.08779 | -0.02 | 14.036
16 | 1.195 | 0.09712 | -0.02 | 12.31
16.5 | 1.153 | 0.10728 | -0.02 | 10.747
17 | 1.104 | 0.1193 | -0.02 | 9.254
17.5 | 1.049 | 0.13362 | -0.019 | 7.849

## 38. Re 750k Mach 0.25 (2)
BIGFOIL.COM POLAR EXPORT
NACA24013
NACA24013 |  |  |  | Cl Max: | 1.3566 | at alpha= | 13.5 | deg
XFOIL ncrit=9 |  |  |  | L/D Max: | 93.8222 | at alpha= | 7 | deg
Re: | 750000 |  |  | Cd Min: | 0.17389 | at alpha= | -16 | deg
Mach: | 0.25 |  |  | Cl=0 at alpha= | -1.4091 | deg
|  |  |  | @ Cl=0.1, Cd= | 0.0066523
|  |  |  | @ Cl=0.4, Cd= | 0.0078354
|  |  |  | @ Cl=0.6, Cd= | 0.0088731
alpha (deg) | Cl | Cd | Cm | Cl/Cd
-16 | -0.5433 | 0.17389 | 0.0047 | -3.1244
-15.5 | -0.5278 | 0.16803 | 0.0024 | -3.1411
-15 | -0.5325 | 0.15584 | -0.0048 | -3.417
-14.5 | -0.5222 | 0.14866 | -0.0067 | -3.5127
-14 | -0.504 | 0.14391 | -0.0077 | -3.5022
-13.5 | -0.7579 | 0.0769 | -0.0412 | -9.8557
-13 | -0.8428 | 0.05228 | -0.0603 | -16.1209
-12.5 | -0.8917 | 0.04103 | -0.0654 | -21.7329
-12 | -0.9256 | 0.03431 | -0.0627 | -26.9776
-11.5 | -0.9512 | 0.02979 | -0.055 | -31.9302
-11 | -0.962 | 0.02745 | -0.0451 | -35.0455
-10.5 | -0.9544 | 0.02546 | -0.0371 | -37.4863
-10 | -0.9435 | 0.02344 | -0.0292 | -40.2517
-9.5 | -0.9278 | 0.02161 | -0.0217 | -42.9338
-9 | -0.8943 | 0.01947 | -0.0176 | -45.9322
-8.5 | -0.8241 | 0.01788 | -0.0201 | -46.0906
-8 | -0.7558 | 0.01645 | -0.0218 | -45.9453
-7.5 | -0.6835 | 0.01498 | -0.0247 | -45.6275
-7 | -0.6149 | 0.01396 | -0.0263 | -44.0473
-6.5 | -0.5374 | 0.01266 | -0.0301 | -42.4487
-6 | -0.4688 | 0.01166 | -0.0318 | -40.2058
-5.5 | -0.4002 | 0.01096 | -0.0335 | -36.5146
-5 | -0.3392 | 0.01028 | -0.0336 | -32.9961
-4.5 | -0.2829 | 0.00974 | -0.0326 | -29.0452
-4 | -0.2309 | 0.00938 | -0.0308 | -24.6162
-3.5 | -0.181 | 0.00911 | -0.0285 | -19.8683
-3 | -0.1323 | 0.0089 | -0.026 | -14.8652
-2 | -0.042 | 0.00803 | -0.0203 | -5.2304
-1.5 | -0.0078 | 0.007 | -0.0156 | -1.1143
-1 | 0.0351 | 0.00674 | -0.0121 | 5.2077
-0.5 | 0.0805 | 0.00664 | -0.009 | 12.1235
0 | 0.1279 | 0.00667 | -0.0062 | 19.1754
0.5 | 0.1781 | 0.00676 | -0.004 | 26.3462
1 | 0.2325 | 0.00697 | -0.0027 | 33.3572
1.5 | 0.2924 | 0.00728 | -0.0025 | 40.1648
2.5 | 0.4222 | 0.00795 | -0.0048 | 53.1069
3 | 0.4991 | 0.00834 | -0.0085 | 59.8441
3.5 | 0.5669 | 0.00871 | -0.0104 | 65.0861
4 | 0.644 | 0.00909 | -0.0143 | 70.8471
4.5 | 0.7113 | 0.00949 | -0.016 | 74.9526
5 | 0.788 | 0.0098 | -0.0198 | 80.4082
5.5 | 0.8617 | 0.01013 | -0.0229 | 85.0642
6 | 0.9337 | 0.0105 | -0.0258 | 88.9238
6.5 | 1.0077 | 0.01088 | -0.029 | 92.6195
7 | 1.0555 | 0.01125 | -0.0269 | 93.8222
7.5 | 1.094 | 0.01167 | -0.0228 | 93.7446
8 | 1.131 | 0.01218 | -0.0185 | 92.8571
8.5 | 1.1663 | 0.01278 | -0.0138 | 91.2598
9 | 1.2006 | 0.01344 | -0.0091 | 89.3304
9.5 | 1.2325 | 0.01421 | -0.0039 | 86.7347
10.5 | 1.2813 | 0.0162 | 0.0086 | 79.0926
11 | 1.2978 | 0.01739 | 0.0157 | 74.6291
11.5 | 1.3142 | 0.01891 | 0.0221 | 69.4976
12 | 1.3292 | 0.02078 | 0.0276 | 63.9654
12.5 | 1.3419 | 0.02311 | 0.0323 | 58.0658
13 | 1.3524 | 0.02601 | 0.0358 | 51.9954
13.5 | 1.3566 | 0.02997 | 0.0381 | 45.2653
14 | 1.3515 | 0.03555 | 0.0386 | 38.0169
14.5 | 1.3435 | 0.04225 | 0.0374 | 31.7988
15 | 1.3245 | 0.05078 | 0.0348 | 26.0831
15.5 | 1.2894 | 0.06165 | 0.0307 | 20.9148
16 | 1.2562 | 0.07256 | 0.0266 | 17.3126
16.5 | 1.2283 | 0.08306 | 0.0225 | 14.7881
17 | 1.2007 | 0.09384 | 0.018 | 12.7952
17.5 | 1.1772 | 0.10432 | 0.0135 | 11.2845
18 | 1.152 | 0.11526 | 0.0086 | 9.9948
18.5 | 1.1402 | 0.12445 | 0.0044 | 9.1619

## 39. Re 750k Mach 0.50 (1)
BIGFOIL.COM POLAR EXPORT
NACA24013
NACA24013 |  |  |  | Cl Max: | 1.21 | at alpha= | 8.5 | deg
JavaFoil+Calcfoil stall+Eppler ext transition |  |  |  | L/D Max: | 79.315 | at alpha= | 4 | deg
Re: | 750000 |  |  | Cd Min: | 0.00918 | at alpha= | -1 | deg
Mach: | 0.5 |  |  | Cl=0 at alpha= | -1.4 | deg
|  |  |  | @ Cl=0.1, Cd= | 0.0094503
|  |  |  | @ Cl=0.4, Cd= | 0.0097204
|  |  |  | @ Cl=0.6, Cd= | 0.0094291
alpha (deg) | Cl | Cd | Cm | Cl/Cd
-20 | -1.005 | 0.21549 | -0.002 | -4.662
-19.5 | -0.979 | 0.21059 | -0.002 | -4.648
-19 | -0.951 | 0.20581 | -0.002 | -4.622
-18.5 | -0.925 | 0.19686 | -0.002 | -4.701
-18 | -0.899 | 0.19235 | -0.002 | -4.675
-17.5 | -0.872 | 0.18596 | -0.003 | -4.688
-17 | -0.846 | 0.18163 | -0.003 | -4.656
-16.5 | -0.819 | 0.17339 | -0.003 | -4.726
-16 | -0.792 | 0.16829 | -0.003 | -4.706
-15.5 | -0.766 | 0.16367 | -0.003 | -4.678
-15 | -0.739 | 0.16127 | -0.003 | -4.584
-14.5 | -0.712 | 0.15539 | -0.003 | -4.581
-14 | -0.685 | 0.15162 | -0.003 | -4.52
-13.5 | -0.658 | 0.14495 | -0.003 | -4.538
-13 | -0.631 | 0.14136 | -0.004 | -4.465
-12.5 | -0.604 | 0.13517 | -0.004 | -4.467
-12 | -0.577 | 0.1319 | -0.004 | -4.375
-11.5 | -0.55 | 0.12414 | -0.004 | -4.43
-11 | -0.523 | 0.11801 | -0.004 | -4.431
-10.5 | -0.496 | 0.1135 | -0.004 | -4.366
-10 | -0.469 | 0.10495 | -0.004 | -4.466
-9.5 | -0.441 | 0.10241 | -0.004 | -4.31
-9 | -0.414 | 0.06919 | -0.004 | -5.989
-8.5 | -0.387 | 0.0686 | -0.004 | -5.643
-8 | -0.36 | 0.06703 | -0.004 | -5.368
-7.5 | -0.523 | 0.05573 | -0.005 | -9.38
-7 | -0.532 | 0.04897 | -0.006 | -10.87
-6.5 | -0.516 | 0.04275 | -0.007 | -12.079
-6 | -0.587 | 0.01311 | -0.012 | -44.758
-5.5 | -0.536 | 0.01251 | -0.012 | -42.847
-5 | -0.479 | 0.01134 | -0.012 | -42.265
-4.5 | -0.418 | 0.01091 | -0.013 | -38.328
-4 | -0.354 | 0.01116 | -0.013 | -31.765
-3.5 | -0.288 | 0.01148 | -0.013 | -25.119
-3 | -0.221 | 0.01124 | -0.014 | -19.656
-2.5 | -0.153 | 0.01114 | -0.014 | -13.701
-2 | -0.084 | 0.0116 | -0.015 | -7.207
-1.5 | -0.014 | 0.01155 | -0.015 | -1.221
-1 | 0.056 | 0.00918 | -0.015 | 6.069
-0.5 | 0.126 | 0.00961 | -0.016 | 13.066
0 | 0.195 | 0.00966 | -0.016 | 20.214
0.5 | 0.265 | 0.00921 | -0.016 | 28.743
1 | 0.334 | 0.00929 | -0.017 | 35.958
1.5 | 0.403 | 0.00974 | -0.017 | 41.427
2 | 0.472 | 0.00942 | -0.018 | 50.146
2.5 | 0.541 | 0.00962 | -0.018 | 56.21
3 | 0.609 | 0.0094 | -0.018 | 64.821
3.5 | 0.677 | 0.00969 | -0.019 | 69.886
4 | 0.744 | 0.00939 | -0.019 | 79.315
4.5 | 0.811 | 0.01088 | -0.02 | 74.554
5 | 0.877 | 0.0114 | -0.02 | 76.855
5.5 | 0.941 | 0.01202 | -0.02 | 78.23
6 | 1.002 | 0.01276 | -0.021 | 78.533
6.5 | 1.061 | 0.01366 | -0.021 | 77.667
7 | 1.115 | 0.0148 | -0.021 | 75.333
7.5 | 1.162 | 0.01634 | -0.022 | 71.084
8 | 1.197 | 0.01876 | -0.022 | 63.794
8.5 | 1.21 | 0.02334 | -0.022 | 51.863
9 | 1.206 | 0.03014 | -0.021 | 40.02
9.5 | 1.185 | 0.0381 | -0.021 | 31.109
10 | 1.132 | 0.04797 | -0.02 | 23.609
10.5 | 0.983 | 0.06277 | -0.02 | 15.658
11 | 0.677 | 0.1056 | -0.01 | 6.409
11.5 | 0.705 | 0.11653 | -0.011 | 6.046
12 | 0.732 | 0.12248 | -0.012 | 5.977
12.5 | 0.76 | 0.13102 | -0.012 | 5.799
13 | 0.788 | 0.13709 | -0.013 | 5.744
13.5 | 0.815 | 0.14646 | -0.014 | 5.567

## 40. Re 750k Mach 0.50 (2)
BIGFOIL.COM POLAR EXPORT
NACA24013
NACA24013 |  |  |  | Cl Max: | 1.2697 | at alpha= | 10.5 | deg
XFOIL ncrit=9 |  |  |  | L/D Max: | 86.8266 | at alpha= | 6.5 | deg
Re: | 750000 |  |  | Cd Min: | 0.25156 | at alpha= | -20 | deg
Mach: | 0.5 |  |  | Cl=0 at alpha= | -1.5166 | deg
|  |  |  | @ Cl=0.1, Cd= | 0.007508
|  |  |  | @ Cl=0.4, Cd= | 0.0082779
|  |  |  | @ Cl=0.6, Cd= | 0.0094079
alpha (deg) | Cl | Cd | Cm | Cl/Cd
-20 | -0.7042 | 0.25156 | 0.0408 | -2.7993
-19.5 | -0.6829 | 0.24421 | 0.0366 | -2.7964
-19 | -0.6631 | 0.23548 | 0.0314 | -2.816
-18.5 | -0.6465 | 0.22655 | 0.0255 | -2.8537
-18 | -0.6226 | 0.22024 | 0.0235 | -2.8269
-17.5 | -0.6017 | 0.21332 | 0.0199 | -2.8206
-17 | -0.5851 | 0.20428 | 0.0146 | -2.8642
-16.5 | -0.5682 | 0.19587 | 0.0104 | -2.9009
-16 | -0.5464 | 0.18954 | 0.0082 | -2.8828
-15.5 | -0.5271 | 0.18258 | 0.005 | -2.887
-15 | -0.5191 | 0.17254 | -0.0015 | -3.0086
-14.5 | -0.5 | 0.1652 | -0.0034 | -3.0266
-14 | -0.48 | 0.15907 | -0.0053 | -3.0175
-13.5 | -0.4648 | 0.15172 | -0.0082 | -3.0635
-13 | -0.4647 | 0.14089 | -0.0145 | -3.2983
-12.5 | -0.4567 | 0.1319 | -0.0181 | -3.4625
-12 | -0.4478 | 0.12359 | -0.0195 | -3.6233
-11.5 | -0.4453 | 0.11451 | -0.0229 | -3.8887
-11 | -0.4475 | 0.1049 | -0.0267 | -4.266
-10.5 | -0.4559 | 0.09472 | -0.031 | -4.8131
-10 | -0.4582 | 0.08638 | -0.0344 | -5.3045
-9.5 | -0.4718 | 0.07624 | -0.0392 | -6.1884
-9 | -0.5036 | 0.06248 | -0.0479 | -8.0602
-8.5 | -0.5536 | 0.04832 | -0.0579 | -11.457
-8 | -0.6058 | 0.04138 | -0.0541 | -14.6399
-7.5 | -0.6428 | 0.03382 | -0.0492 | -19.0065
-7 | -0.6353 | 0.02275 | -0.0495 | -27.9253
-6.5 | -0.5729 | 0.01813 | -0.0496 | -31.5996
-6 | -0.4978 | 0.01486 | -0.0502 | -33.4993
-5.5 | -0.4181 | 0.01297 | -0.0509 | -32.2359
-5 | -0.3549 | 0.01183 | -0.0485 | -30
-4.5 | -0.3009 | 0.01102 | -0.0443 | -27.3049
-4 | -0.25 | 0.01048 | -0.0397 | -23.855
-3.5 | -0.1987 | 0.0101 | -0.0353 | -19.6733
-3 | -0.1463 | 0.00983 | -0.0313 | -14.883
-2.5 | -0.0931 | 0.00963 | -0.0277 | -9.6677
-2 | -0.0394 | 0.00944 | -0.0243 | -4.1737
-1 | 0.0421 | 0.00772 | -0.0139 | 5.4534
-0.5 | 0.0894 | 0.00751 | -0.0094 | 11.9041
0.5 | 0.1946 | 0.00749 | -0.0021 | 25.9813
1 | 0.2512 | 0.00763 | 0.0008 | 32.9227
1.5 | 0.3144 | 0.00786 | 0.0025 | 40
2 | 0.3858 | 0.0082 | 0.0023 | 47.0488
2.5 | 0.4624 | 0.00862 | 0.001 | 53.6427
3.5 | 0.6283 | 0.00957 | -0.004 | 65.6531
4 | 0.7121 | 0.01004 | -0.0064 | 70.9263
4.5 | 0.797 | 0.01055 | -0.0089 | 75.545
5 | 0.8826 | 0.01108 | -0.0114 | 79.657
5.5 | 0.9685 | 0.01166 | -0.0136 | 83.0617
6 | 1.0563 | 0.01228 | -0.016 | 86.0179
6.5 | 1.1218 | 0.01292 | -0.0141 | 86.8266
7 | 1.1553 | 0.01352 | -0.0061 | 85.4512
7.5 | 1.1838 | 0.01425 | 0.0026 | 83.0737
8 | 1.2007 | 0.01505 | 0.0133 | 79.7807
8.5 | 1.222 | 0.01608 | 0.0228 | 75.995
9 | 1.2428 | 0.01762 | 0.0312 | 70.5335
9.5 | 1.2584 | 0.01987 | 0.0388 | 63.3317
10 | 1.2689 | 0.02302 | 0.0447 | 55.1216
10.5 | 1.2697 | 0.02766 | 0.0484 | 45.9038
11 | 1.2585 | 0.03437 | 0.049 | 36.6162
11.5 | 1.2323 | 0.04334 | 0.0468 | 28.4333
12 | 1.1996 | 0.05316 | 0.0438 | 22.5658
12.5 | 1.1622 | 0.06347 | 0.0402 | 18.311
13 | 1.1227 | 0.07426 | 0.0358 | 15.1185
13.5 | 1.0963 | 0.08421 | 0.0319 | 13.0186
14 | 1.0719 | 0.09438 | 0.0275 | 11.3573
14.5 | 1.0499 | 0.10467 | 0.0229 | 10.0306
15 | 1.0318 | 0.11488 | 0.0181 | 8.9815
15.5 | 1.0153 | 0.12527 | 0.013 | 8.1049

## 41. Re 1M Mach 0.00 (1)
BIGFOIL.COM POLAR EXPORT
NACA24013
NACA24013 |  |  |  | Cl Max: | 1.408 | at alpha= | 14 | deg
JavaFoil+Calcfoil stall+Eppler ext transition |  |  |  | L/D Max: | 103.866 | at alpha= | 7 | deg
Re: | 1000000 |  |  | Cd Min: | 0.00866 | at alpha= | -1.5 | deg
Mach: | 0 |  |  | Cl=0 at alpha= | -1.4 | deg
|  |  |  | @ Cl=0.1, Cd= | 0.0089331
|  |  |  | @ Cl=0.4, Cd= | 0.0093333
|  |  |  | @ Cl=0.6, Cd= | 0.0094124
alpha (deg) | Cl | Cd | Cm | Cl/Cd
-15 | -0.878 | 0.1083 | -0.003 | -8.107
-14.5 | -0.877 | 0.10199 | -0.003 | -8.597
-14 | -0.873 | 0.09597 | -0.003 | -9.1
-13.5 | -0.867 | 0.09012 | -0.003 | -9.623
-13 | -0.858 | 0.08454 | -0.003 | -10.153
-12.5 | -0.847 | 0.07916 | -0.004 | -10.698
-12 | -0.833 | 0.07363 | -0.004 | -11.314
-11.5 | -0.817 | 0.068 | -0.004 | -12.017
-11 | -0.799 | 0.062 | -0.005 | -12.895
-10.5 | -0.828 | 0.036 | -0.006 | -23.005
-10 | -0.893 | 0.01483 | -0.008 | -60.184
-9.5 | -0.865 | 0.01367 | -0.008 | -63.266
-9 | -0.827 | 0.013 | -0.008 | -63.58
-8.5 | -0.785 | 0.01258 | -0.009 | -62.401
-8 | -0.74 | 0.01089 | -0.009 | -67.942
-7.5 | -0.693 | 0.011 | -0.009 | -62.977
-7 | -0.643 | 0.01114 | -0.009 | -57.732
-6.5 | -0.591 | 0.01079 | -0.01 | -54.819
-6 | -0.538 | 0.01104 | -0.01 | -48.691
-5.5 | -0.483 | 0.01074 | -0.01 | -44.953
-5 | -0.426 | 0.01112 | -0.011 | -38.335
-4.5 | -0.369 | 0.01081 | -0.011 | -34.128
-4 | -0.311 | 0.01063 | -0.011 | -29.239
-3.5 | -0.252 | 0.01113 | -0.012 | -22.636
-3 | -0.193 | 0.01099 | -0.012 | -17.532
-2.5 | -0.133 | 0.01085 | -0.012 | -12.241
-2 | -0.073 | 0.01081 | -0.013 | -6.72
-1.5 | -0.012 | 0.00866 | -0.013 | -1.413
-1 | 0.048 | 0.00872 | -0.013 | 5.54
-0.5 | 0.109 | 0.00897 | -0.014 | 12.134
0 | 0.169 | 0.00867 | -0.014 | 19.536
0.5 | 0.23 | 0.00887 | -0.014 | 25.904
1 | 0.29 | 0.00894 | -0.015 | 32.462
1.5 | 0.35 | 0.00903 | -0.015 | 38.823
2 | 0.411 | 0.0094 | -0.015 | 43.676
2.5 | 0.47 | 0.0096 | -0.016 | 49.012
3 | 0.53 | 0.00919 | -0.016 | 57.725
3.5 | 0.59 | 0.00937 | -0.016 | 62.946
4 | 0.649 | 0.00962 | -0.017 | 67.461
4.5 | 0.708 | 0.00937 | -0.017 | 75.594
5 | 0.767 | 0.00965 | -0.017 | 79.474
5.5 | 0.825 | 0.01 | -0.018 | 82.52
6 | 0.883 | 0.00982 | -0.018 | 89.858
6.5 | 0.939 | 0.0096 | -0.018 | 97.876
7 | 0.994 | 0.00957 | -0.019 | 103.866
7.5 | 1.048 | 0.01112 | -0.019 | 94.256
8 | 1.1 | 0.01172 | -0.019 | 93.908
8.5 | 1.15 | 0.01244 | -0.02 | 92.489
9 | 1.197 | 0.01335 | -0.02 | 89.685
9.5 | 1.24 | 0.01462 | -0.02 | 84.831
10 | 1.277 | 0.01637 | -0.021 | 77.996
10.5 | 1.309 | 0.01826 | -0.021 | 71.676
11 | 1.336 | 0.02039 | -0.021 | 65.538
11.5 | 1.358 | 0.02284 | -0.021 | 59.471
12 | 1.376 | 0.02569 | -0.021 | 53.561
12.5 | 1.389 | 0.02928 | -0.021 | 47.456
13 | 1.399 | 0.03345 | -0.021 | 41.83
13.5 | 1.405 | 0.03825 | -0.021 | 36.741
14 | 1.408 | 0.0435 | -0.021 | 32.372
14.5 | 1.406 | 0.04937 | -0.021 | 28.484
15 | 1.402 | 0.05562 | -0.021 | 25.199
15.5 | 1.394 | 0.06222 | -0.021 | 22.406
16 | 1.384 | 0.0693 | -0.021 | 19.965
16.5 | 1.371 | 0.07673 | -0.021 | 17.865
17 | 1.356 | 0.08435 | -0.021 | 16.072
17.5 | 1.339 | 0.09211 | -0.021 | 14.534
18 | 1.319 | 0.10033 | -0.021 | 13.15
18.5 | 1.299 | 0.10812 | -0.021 | 12.015
19 | 1.276 | 0.11674 | -0.021 | 10.932

## 42. Re 1M Mach 0.00 (2)
BIGFOIL.COM POLAR EXPORT
NACA24013
NACA24013 |  |  |  | Cl Max: | 1.4553 | at alpha= | 15.5 | deg
XFOIL ncrit=9 |  |  |  | L/D Max: | 103.785 | at alpha= | 7.5 | deg
Re: | 1000000 |  |  | Cd Min: | 0.22504 | at alpha= | -20 | deg
Mach: | 0 |  |  | Cl=0 at alpha= | -1.4236 | deg
|  |  |  | @ Cl=0.1, Cd= | 0.0061883
|  |  |  | @ Cl=0.4, Cd= | 0.006996
|  |  |  | @ Cl=0.6, Cd= | 0.0079339
alpha (deg) | Cl | Cd | Cm | Cl/Cd
-20 | -0.6534 | 0.22504 | 0.0323 | -2.9035
-19 | -0.6321 | 0.20761 | 0.0229 | -3.0447
-17.5 | -1.0204 | 0.08327 | -0.0394 | -12.2541
-17 | -1.1079 | 0.05996 | -0.0548 | -18.4773
-16.5 | -1.1409 | 0.04859 | -0.0613 | -23.4801
-16 | -1.1579 | 0.04092 | -0.0641 | -28.2967
-15.5 | -1.1604 | 0.03591 | -0.0642 | -32.3141
-15 | -1.1589 | 0.03199 | -0.0624 | -36.2269
-14.5 | -1.1502 | 0.02915 | -0.0595 | -39.458
-14 | -1.1396 | 0.0268 | -0.0554 | -42.5224
-13.5 | -1.1375 | 0.02417 | -0.0492 | -47.0625
-13 | -1.1233 | 0.02285 | -0.0431 | -49.1597
-12.5 | -1.1079 | 0.02165 | -0.0365 | -51.1732
-12 | -1.0833 | 0.02058 | -0.0313 | -52.6385
-11.5 | -1.0581 | 0.01953 | -0.0261 | -54.1782
-11 | -1.0311 | 0.01863 | -0.021 | -55.3462
-10.5 | -1.0116 | 0.01719 | -0.0146 | -58.8482
-10 | -0.9764 | 0.01637 | -0.0111 | -59.6457
-9.5 | -0.9098 | 0.01559 | -0.0137 | -58.3579
-9 | -0.8452 | 0.01447 | -0.0161 | -58.4105
-8.5 | -0.7814 | 0.01361 | -0.0181 | -57.4137
-8 | -0.7116 | 0.01293 | -0.0211 | -55.0348
-7.5 | -0.6495 | 0.01201 | -0.0227 | -54.0799
-7 | -0.5787 | 0.01137 | -0.0258 | -50.8971
-6.5 | -0.5126 | 0.01055 | -0.028 | -48.5877
-6 | -0.4473 | 0.00993 | -0.0299 | -45.0453
-5.5 | -0.3844 | 0.0095 | -0.0312 | -40.4632
-5 | -0.3301 | 0.00906 | -0.0306 | -36.4349
-4.5 | -0.2794 | 0.00875 | -0.0291 | -31.9314
-4 | -0.2305 | 0.00853 | -0.0273 | -27.0223
-3.5 | -0.1826 | 0.00838 | -0.0253 | -21.79
-3 | -0.1344 | 0.00824 | -0.0234 | -16.3107
-2.5 | -0.0869 | 0.00808 | -0.0214 | -10.755
-1.5 | -0.0066 | 0.00664 | -0.0152 | -0.99398
-1 | 0.0366 | 0.00633 | -0.0123 | 5.782
-0.5 | 0.0819 | 0.0062 | -0.0098 | 13.2097
0 | 0.1281 | 0.00617 | -0.0074 | 20.7618
0.5 | 0.1755 | 0.0062 | -0.0053 | 28.3065
1 | 0.2253 | 0.00629 | -0.0035 | 35.8188
1.5 | 0.2793 | 0.00649 | -0.0027 | 43.0354
2 | 0.3367 | 0.00672 | -0.0027 | 50.1042
2.5 | 0.3987 | 0.00699 | -0.0038 | 57.0386
3 | 0.4639 | 0.00729 | -0.0057 | 63.6351
3.5 | 0.5254 | 0.00759 | -0.0068 | 69.2227
4 | 0.5992 | 0.00793 | -0.0106 | 75.5612
4.5 | 0.6689 | 0.00827 | -0.0136 | 80.8827
5 | 0.7314 | 0.00859 | -0.0151 | 85.1455
5.5 | 0.8031 | 0.00888 | -0.0186 | 90.4392
6 | 0.8717 | 0.0092 | -0.0215 | 94.75
6.5 | 0.9361 | 0.00956 | -0.0236 | 97.9184
7 | 1.0051 | 0.00991 | -0.0268 | 101.4228
7.5 | 1.0721 | 0.01033 | -0.0296 | 103.7851
8 | 1.1126 | 0.01075 | -0.0269 | 103.4977
8.5 | 1.1489 | 0.01124 | -0.0233 | 102.2153
9 | 1.1844 | 0.01177 | -0.0195 | 100.6287
9.5 | 1.2182 | 0.01239 | -0.0156 | 98.3212
10 | 1.2499 | 0.01313 | -0.0113 | 95.1942
10.5 | 1.2801 | 0.01395 | -0.0069 | 91.7634
11 | 1.3091 | 0.0148 | -0.0023 | 88.4527
11.5 | 1.3344 | 0.01579 | 0.0027 | 84.5092
12 | 1.3523 | 0.01677 | 0.009 | 80.638
12.5 | 1.372 | 0.01792 | 0.0144 | 76.5625
13 | 1.3922 | 0.01925 | 0.019 | 72.3221
13.5 | 1.4114 | 0.02081 | 0.0232 | 67.8232
14 | 1.4266 | 0.02283 | 0.0269 | 62.488
14.5 | 1.4404 | 0.02522 | 0.0299 | 57.1134
15 | 1.4507 | 0.02825 | 0.032 | 51.3522
15.5 | 1.4553 | 0.03224 | 0.0332 | 45.1396
16 | 1.4515 | 0.03766 | 0.0332 | 38.5422
16.5 | 1.4475 | 0.04367 | 0.032 | 33.1463
17 | 1.4306 | 0.05174 | 0.0295 | 27.6498
17.5 | 1.4011 | 0.06195 | 0.0259 | 22.6166
18 | 1.3547 | 0.07494 | 0.0207 | 18.0771
18.5 | 1.3228 | 0.08621 | 0.0162 | 15.3439
19 | 1.2911 | 0.09776 | 0.0114 | 13.2068
19.5 | 1.262 | 0.10921 | 0.0064 | 11.5557
20 | 1.2352 | 0.12054 | 0.0012 | 10.2472

## 43. Re 1M Mach 0.10 (1)
BIGFOIL.COM POLAR EXPORT
NACA24013
NACA24013 |  |  |  | Cl Max: | 1.398 | at alpha= | 14 | deg
JavaFoil+Calcfoil stall+Eppler ext transition |  |  |  | L/D Max: | 103.662 | at alpha= | 7 | deg
Re: | 1000000 |  |  | Cd Min: | 0.00872 | at alpha= | -1.5 | deg
Mach: | 0.1 |  |  | Cl=0 at alpha= | -1.4016 | deg
|  |  |  | @ Cl=0.1, Cd= | 0.0089685
|  |  |  | @ Cl=0.4, Cd= | 0.0092066
|  |  |  | @ Cl=0.6, Cd= | 0.0094697
alpha (deg) | Cl | Cd | Cm | Cl/Cd
-15 | -0.858 | 0.10995 | -0.003 | -7.805
-14.5 | -0.86 | 0.10344 | -0.003 | -8.312
-14 | -0.859 | 0.09735 | -0.003 | -8.82
-13.5 | -0.855 | 0.09141 | -0.003 | -9.353
-13 | -0.848 | 0.08569 | -0.003 | -9.899
-12.5 | -0.839 | 0.08032 | -0.004 | -10.441
-12 | -0.827 | 0.0747 | -0.004 | -11.066
-11.5 | -0.812 | 0.0692 | -0.004 | -11.731
-11 | -0.795 | 0.06346 | -0.005 | -12.525
-10.5 | -0.779 | 0.05611 | -0.005 | -13.88
-10 | -0.884 | 0.01565 | -0.008 | -56.489
-9.5 | -0.864 | 0.01386 | -0.008 | -62.313
-9 | -0.827 | 0.01313 | -0.008 | -63.021
-8.5 | -0.786 | 0.0127 | -0.009 | -61.894
-8 | -0.742 | 0.01097 | -0.009 | -67.638
-7.5 | -0.695 | 0.01109 | -0.009 | -62.619
-7 | -0.645 | 0.0112 | -0.009 | -57.583
-6.5 | -0.594 | 0.01086 | -0.01 | -54.639
-6 | -0.54 | 0.01113 | -0.01 | -48.523
-5.5 | -0.485 | 0.01078 | -0.01 | -44.943
-5 | -0.428 | 0.01119 | -0.011 | -38.261
-4.5 | -0.371 | 0.01087 | -0.011 | -34.102
-4 | -0.312 | 0.01069 | -0.011 | -29.234
-3.5 | -0.253 | 0.01115 | -0.012 | -22.717
-3 | -0.194 | 0.01108 | -0.012 | -17.473
-2.5 | -0.133 | 0.01097 | -0.012 | -12.163
-2 | -0.073 | 0.01087 | -0.013 | -6.714
-1.5 | -0.012 | 0.00872 | -0.013 | -1.411
-1 | 0.049 | 0.00879 | -0.013 | 5.527
-0.5 | 0.109 | 0.009 | -0.014 | 12.159
0 | 0.17 | 0.00873 | -0.014 | 19.493
0.5 | 0.231 | 0.00888 | -0.014 | 26
1 | 0.292 | 0.00895 | -0.015 | 32.585
1.5 | 0.352 | 0.00912 | -0.015 | 38.629
2 | 0.413 | 0.00923 | -0.015 | 44.712
2.5 | 0.473 | 0.00964 | -0.016 | 49.051
3 | 0.533 | 0.00923 | -0.016 | 57.724
3.5 | 0.593 | 0.00944 | -0.016 | 62.776
4 | 0.652 | 0.00969 | -0.017 | 67.298
4.5 | 0.712 | 0.00941 | -0.017 | 75.644
5 | 0.771 | 0.00972 | -0.017 | 79.288
5.5 | 0.829 | 0.00953 | -0.018 | 87.039
6 | 0.887 | 0.0099 | -0.018 | 89.566
6.5 | 0.943 | 0.00966 | -0.019 | 97.645
7 | 0.999 | 0.00964 | -0.019 | 103.662
7.5 | 1.053 | 0.0112 | -0.019 | 93.995
8 | 1.105 | 0.01183 | -0.02 | 93.433
8.5 | 1.155 | 0.01258 | -0.02 | 91.778
9 | 1.201 | 0.01353 | -0.02 | 88.814
9.5 | 1.244 | 0.01485 | -0.02 | 83.728
10 | 1.279 | 0.01668 | -0.021 | 76.695
10.5 | 1.31 | 0.01869 | -0.021 | 70.085
11 | 1.336 | 0.0209 | -0.021 | 63.948
11.5 | 1.357 | 0.0235 | -0.021 | 57.75
12 | 1.373 | 0.02657 | -0.021 | 51.692
12.5 | 1.355 | 0.03818 | -0.02 | 35.488
13 | 1.393 | 0.03482 | -0.021 | 39.993
13.5 | 1.397 | 0.03982 | -0.021 | 35.092
14 | 1.398 | 0.04542 | -0.021 | 30.78
14.5 | 1.394 | 0.05139 | -0.021 | 27.13
15 | 1.387 | 0.05799 | -0.021 | 23.912
15.5 | 1.377 | 0.06479 | -0.021 | 21.247
16 | 1.363 | 0.07209 | -0.021 | 18.914
16.5 | 1.347 | 0.07984 | -0.021 | 16.874
17 | 1.329 | 0.08748 | -0.021 | 15.196
17.5 | 1.308 | 0.09594 | -0.021 | 13.635
18 | 1.286 | 0.10422 | -0.021 | 12.335
18.5 | 1.261 | 0.11281 | -0.021 | 11.177
19 | 1.235 | 0.1214 | -0.021 | 10.169

## 44. Re 1M Mach 0.10 (2)
BIGFOIL.COM POLAR EXPORT
NACA24013
NACA24013 |  |  |  | Cl Max: | 1.4449 | at alpha= | 15 | deg
XFOIL ncrit=9 |  |  |  | L/D Max: | 103.404 | at alpha= | 7.5 | deg
Re: | 1000000 |  |  | Cd Min: | 0.22582 | at alpha= | -20 | deg
Mach: | 0.1 |  |  | Cl=0 at alpha= | -1.4251 | deg
|  |  |  | @ Cl=0.1, Cd= | 0.0062246
|  |  |  | @ Cl=0.4, Cd= | 0.0070168
|  |  |  | @ Cl=0.6, Cd= | 0.0079411
alpha (deg) | Cl | Cd | Cm | Cl/Cd
-20 | -0.6547 | 0.22582 | 0.0326 | -2.8992
-19 | -0.6329 | 0.20834 | 0.0231 | -3.0378
-18.5 | -0.615 | 0.20347 | 0.0209 | -3.0226
-18 | -0.5975 | 0.19858 | 0.0183 | -3.0089
-17.5 | -0.5825 | 0.19245 | 0.0152 | -3.0268
-17 | -0.9356 | 0.09419 | -0.0325 | -9.9331
-16.5 | -1.0706 | 0.06069 | -0.0547 | -17.6405
-16 | -1.1112 | 0.04803 | -0.0623 | -23.1355
-15.5 | -1.1252 | 0.04071 | -0.065 | -27.6394
-15 | -1.1333 | 0.03519 | -0.0649 | -32.2052
-14.5 | -1.1321 | 0.03136 | -0.0627 | -36.1001
-14 | -1.1211 | 0.02881 | -0.0593 | -38.9136
-13.5 | -1.1233 | 0.02561 | -0.0536 | -43.8618
-13 | -1.1142 | 0.02373 | -0.0473 | -46.9532
-12.5 | -1.1034 | 0.02243 | -0.04 | -49.193
-12 | -1.0814 | 0.02128 | -0.0343 | -50.8177
-11.5 | -1.0579 | 0.02012 | -0.0287 | -52.5795
-11 | -1.0328 | 0.01907 | -0.0232 | -54.1584
-10.5 | -1.0115 | 0.01774 | -0.0169 | -57.018
-10 | -0.982 | 0.01671 | -0.0122 | -58.7672
-9.5 | -0.9149 | 0.01587 | -0.0148 | -57.6497
-9 | -0.8477 | 0.01492 | -0.0174 | -56.8164
-8.5 | -0.7856 | 0.01378 | -0.019 | -57.0102
-8 | -0.7155 | 0.01304 | -0.0219 | -54.8696
-7.5 | -0.6527 | 0.01212 | -0.0234 | -53.8531
-7 | -0.5814 | 0.01144 | -0.0265 | -50.8217
-6.5 | -0.5148 | 0.01062 | -0.0286 | -48.4746
-6 | -0.4488 | 0.01 | -0.0305 | -44.88
-5.5 | -0.3858 | 0.00953 | -0.0317 | -40.4827
-5 | -0.3315 | 0.00909 | -0.031 | -36.4686
-4.5 | -0.2807 | 0.00878 | -0.0295 | -31.9704
-4 | -0.2316 | 0.00856 | -0.0276 | -27.0561
-3.5 | -0.1836 | 0.00841 | -0.0255 | -21.8312
-3 | -0.1351 | 0.00829 | -0.0235 | -16.2967
-2.5 | -0.0872 | 0.00812 | -0.0215 | -10.7389
-2 | -0.0421 | 0.00771 | -0.0192 | -5.4604
-1.5 | -0.0065 | 0.00669 | -0.0153 | -0.9716
-1 | 0.0369 | 0.00636 | -0.0124 | 5.8019
-0.5 | 0.0822 | 0.00624 | -0.0098 | 13.1731
0 | 0.1285 | 0.0062 | -0.0074 | 20.7258
1 | 0.2263 | 0.00632 | -0.0034 | 35.807
1.5 | 0.2805 | 0.0065 | -0.0026 | 43.1538
2 | 0.3385 | 0.00674 | -0.0026 | 50.2226
2.5 | 0.4007 | 0.00702 | -0.0037 | 57.0798
3 | 0.4659 | 0.00731 | -0.0055 | 63.7346
3.5 | 0.5276 | 0.00762 | -0.0065 | 69.2388
4 | 0.602 | 0.00795 | -0.0104 | 75.7233
4.5 | 0.6724 | 0.00829 | -0.0134 | 81.1098
5 | 0.7351 | 0.00865 | -0.0148 | 84.9827
5.5 | 0.8074 | 0.00894 | -0.0183 | 90.3132
6 | 0.8765 | 0.00926 | -0.0212 | 94.6544
6.5 | 0.9415 | 0.00963 | -0.0233 | 97.7674
7 | 1.011 | 0.00999 | -0.0264 | 101.2012
7.5 | 1.0785 | 0.01043 | -0.0292 | 103.4036
8 | 1.1184 | 0.01085 | -0.0262 | 103.0783
8.5 | 1.155 | 0.01133 | -0.0225 | 101.9417
9 | 1.1902 | 0.01188 | -0.0186 | 100.1852
9.5 | 1.2234 | 0.01254 | -0.0144 | 97.5598
10 | 1.2543 | 0.01333 | -0.0098 | 94.096
10.5 | 1.2849 | 0.01413 | -0.0053 | 90.9342
11 | 1.3123 | 0.01506 | -0.0004 | 87.1381
11.5 | 1.334 | 0.01608 | 0.0055 | 82.9602
12 | 1.3519 | 0.01713 | 0.0117 | 78.92
12.5 | 1.3719 | 0.01836 | 0.017 | 74.7222
13 | 1.3909 | 0.01985 | 0.0217 | 70.0705
13.5 | 1.4099 | 0.02153 | 0.0256 | 65.4854
14 | 1.4253 | 0.02368 | 0.0291 | 60.19
14.5 | 1.434 | 0.02665 | 0.032 | 53.8086
15 | 1.4449 | 0.02989 | 0.0337 | 48.3406
15.5 | 1.4433 | 0.03482 | 0.0343 | 41.4503
16 | 1.4392 | 0.04068 | 0.0336 | 35.3786
16.5 | 1.4287 | 0.0478 | 0.0317 | 29.8891
17 | 1.4047 | 0.05707 | 0.0285 | 24.6136
17.5 | 1.37 | 0.06819 | 0.0243 | 20.0909
18 | 1.3208 | 0.08178 | 0.0188 | 16.1506
18.5 | 1.289 | 0.09321 | 0.0141 | 13.829
19 | 1.2608 | 0.10442 | 0.0093 | 12.0743
19.5 | 1.2356 | 0.11536 | 0.0044 | 10.7108
20 | 1.2122 | 0.12632 | -0.0008 | 9.5963

## 45. Re 1M Mach 0.25 (1)
BIGFOIL.COM POLAR EXPORT
NACA24013
NACA24013 |  |  |  | Cl Max: | 1.349 | at alpha= | 12.5 | deg
JavaFoil+Calcfoil stall+Eppler ext transition |  |  |  | L/D Max: | 100.992 | at alpha= | 6.5 | deg
Re: | 1000000 |  |  | Cd Min: | 0.00854 | at alpha= | -1 | deg
Mach: | 0.25 |  |  | Cl=0 at alpha= | -1.3968 | deg
|  |  |  | @ Cl=0.1, Cd= | 0.0086771
|  |  |  | @ Cl=0.4, Cd= | 0.0090419
|  |  |  | @ Cl=0.6, Cd= | 0.0096766
alpha (deg) | Cl | Cd | Cm | Cl/Cd
-14 | -0.735 | 0.10843 | -0.003 | -6.775
-13.5 | -0.752 | 0.10056 | -0.003 | -7.475
-13 | -0.764 | 0.09343 | -0.003 | -8.175
-12.5 | -0.771 | 0.08732 | -0.003 | -8.826
-12 | -0.772 | 0.08135 | -0.004 | -9.494
-11.5 | -0.769 | 0.07563 | -0.004 | -10.174
-11 | -0.762 | 0.06992 | -0.004 | -10.895
-10.5 | -0.75 | 0.0644 | -0.005 | -11.645
-10 | -0.735 | 0.05865 | -0.005 | -12.527
-9.5 | -0.718 | 0.05157 | -0.005 | -13.921
-9 | -0.823 | 0.01414 | -0.008 | -58.182
-8.5 | -0.79 | 0.01321 | -0.009 | -59.82
-8 | -0.749 | 0.01272 | -0.009 | -58.903
-7.5 | -0.705 | 0.01097 | -0.009 | -64.206
-7 | -0.656 | 0.01108 | -0.01 | -59.241
-6.5 | -0.605 | 0.01124 | -0.01 | -53.863
-6 | -0.552 | 0.01086 | -0.01 | -50.774
-5.5 | -0.496 | 0.01112 | -0.011 | -44.602
-5 | -0.439 | 0.01082 | -0.011 | -40.55
-4.5 | -0.38 | 0.01123 | -0.011 | -33.831
-4 | -0.32 | 0.01097 | -0.012 | -29.214
-3.5 | -0.26 | 0.01079 | -0.012 | -24.076
-3 | -0.199 | 0.01136 | -0.012 | -17.489
-2.5 | -0.137 | 0.01124 | -0.013 | -12.196
-2 | -0.075 | 0.01114 | -0.013 | -6.728
-1.5 | -0.013 | 0.00899 | -0.013 | -1.405
-1 | 0.05 | 0.00854 | -0.014 | 5.839
-0.5 | 0.112 | 0.00871 | -0.014 | 12.911
0 | 0.175 | 0.00901 | -0.014 | 19.407
0.5 | 0.237 | 0.00915 | -0.015 | 25.941
1 | 0.3 | 0.00918 | -0.015 | 32.622
1.5 | 0.362 | 0.00933 | -0.015 | 38.781
2 | 0.424 | 0.00886 | -0.016 | 47.806
2.5 | 0.486 | 0.00901 | -0.016 | 53.864
3 | 0.547 | 0.00948 | -0.017 | 57.705
3.5 | 0.609 | 0.00971 | -0.017 | 62.668
4 | 0.67 | 0.00941 | -0.017 | 71.167
4.5 | 0.731 | 0.0097 | -0.018 | 75.316
5 | 0.791 | 0.00951 | -0.018 | 83.157
5.5 | 0.851 | 0.00971 | -0.018 | 87.621
6 | 0.909 | 0.00959 | -0.019 | 94.824
6.5 | 0.967 | 0.00958 | -0.019 | 100.992
7 | 1.023 | 0.01112 | -0.019 | 92.033
7.5 | 1.077 | 0.01173 | -0.02 | 91.857
8 | 1.129 | 0.01247 | -0.02 | 90.521
8.5 | 1.178 | 0.01338 | -0.02 | 88.002
9 | 1.222 | 0.01463 | -0.021 | 83.5
9.5 | 1.259 | 0.01648 | -0.021 | 76.419
10 | 1.288 | 0.01886 | -0.021 | 68.295
10.5 | 1.313 | 0.02133 | -0.021 | 61.529
11 | 1.331 | 0.02442 | -0.021 | 54.488
11.5 | 1.342 | 0.02813 | -0.021 | 47.705
12 | 1.348 | 0.03259 | -0.021 | 41.351
12.5 | 1.349 | 0.03772 | -0.021 | 35.757
13 | 1.344 | 0.04367 | -0.021 | 30.787
13.5 | 1.336 | 0.05013 | -0.021 | 26.643
14 | 1.321 | 0.05748 | -0.021 | 22.986
14.5 | 1.299 | 0.06505 | -0.021 | 19.977
15 | 1.272 | 0.07332 | -0.021 | 17.35
15.5 | 1.239 | 0.08227 | -0.021 | 15.063
16 | 1.202 | 0.09131 | -0.02 | 13.161
16.5 | 1.159 | 0.10076 | -0.02 | 11.505
17 | 1.111 | 0.11174 | -0.02 | 9.941
17.5 | 1.056 | 0.12442 | -0.02 | 8.491

## 46. Re 1M Mach 0.25 (2)
BIGFOIL.COM POLAR EXPORT
NACA24013
NACA24013 |  |  |  | Cl Max: | 1.3993 | at alpha= | 14.5 | deg
XFOIL ncrit=9 |  |  |  | L/D Max: | 102.3 | at alpha= | 7.5 | deg
Re: | 1000000 |  |  | Cd Min: | 0.17898 | at alpha= | -16.5 | deg
Mach: | 0.25 |  |  | Cl=0 at alpha= | -1.4424 | deg
|  |  |  | @ Cl=0.1, Cd= | 0.0064136
|  |  |  | @ Cl=0.4, Cd= | 0.0071137
|  |  |  | @ Cl=0.6, Cd= | 0.0080529
alpha (deg) | Cl | Cd | Cm | Cl/Cd
-16.5 | -0.5635 | 0.17898 | 0.008 | -3.1484
-16 | -0.547 | 0.17348 | 0.0056 | -3.1531
-15.5 | -0.5329 | 0.16707 | 0.0029 | -3.1897
-15 | -0.5382 | 0.15372 | -0.0039 | -3.5012
-14 | -0.9213 | 0.05547 | -0.0585 | -16.609
-13.5 | -0.9638 | 0.04309 | -0.0663 | -22.3671
-13 | -1.0018 | 0.03462 | -0.0671 | -28.937
-12.5 | -1.0191 | 0.0298 | -0.0627 | -34.198
-12 | -1.0182 | 0.02715 | -0.0564 | -37.5028
-11.5 | -1.019 | 0.02516 | -0.0477 | -40.5008
-11 | -1.0153 | 0.0232 | -0.0387 | -43.7629
-10.5 | -1.0022 | 0.0214 | -0.0309 | -46.8318
-10 | -0.9845 | 0.01988 | -0.0234 | -49.5221
-9.5 | -0.9409 | 0.01789 | -0.0211 | -52.5936
-9 | -0.8709 | 0.01663 | -0.0232 | -52.3692
-8.5 | -0.8049 | 0.01532 | -0.0245 | -52.5392
-8 | -0.7356 | 0.01396 | -0.0266 | -52.6934
-7.5 | -0.6676 | 0.01309 | -0.0281 | -51.0008
-7 | -0.5957 | 0.01195 | -0.0306 | -49.8494
-6.5 | -0.5256 | 0.01107 | -0.0325 | -47.4797
-6 | -0.4566 | 0.0104 | -0.0343 | -43.9038
-5.5 | -0.3946 | 0.00975 | -0.0346 | -40.4718
-5 | -0.339 | 0.00931 | -0.0335 | -36.4125
-4.5 | -0.2871 | 0.00903 | -0.0315 | -31.794
-4 | -0.2372 | 0.00881 | -0.0292 | -26.924
-3.5 | -0.1885 | 0.00862 | -0.0268 | -21.8677
-3 | -0.1391 | 0.00846 | -0.0245 | -16.4421
-2.5 | -0.0895 | 0.00833 | -0.0224 | -10.7443
-2 | -0.041 | 0.00808 | -0.0202 | -5.0743
-1.5 | -0.005 | 0.00699 | -0.016 | -0.71531
-1 | 0.0384 | 0.00656 | -0.0128 | 5.8537
-0.5 | 0.0845 | 0.00643 | -0.01 | 13.1415
0 | 0.1319 | 0.00638 | -0.0074 | 20.674
0.5 | 0.1807 | 0.0064 | -0.005 | 28.2344
1 | 0.232 | 0.00647 | -0.003 | 35.8578
1.5 | 0.2858 | 0.00664 | -0.0015 | 43.0422
2 | 0.3465 | 0.00688 | -0.0017 | 50.3634
2.5 | 0.4106 | 0.00716 | -0.0027 | 57.3464
3 | 0.4761 | 0.00747 | -0.004 | 63.7349
3.5 | 0.5455 | 0.00781 | -0.0062 | 69.8464
4 | 0.6173 | 0.00813 | -0.0089 | 75.9287
4.5 | 0.6913 | 0.00847 | -0.012 | 81.6175
5 | 0.7565 | 0.00882 | -0.0133 | 85.771
5.5 | 0.8317 | 0.00917 | -0.0167 | 90.6979
6 | 0.9036 | 0.00955 | -0.0195 | 94.6178
6.5 | 0.9719 | 0.00995 | -0.0215 | 97.6784
7 | 1.0446 | 0.01037 | -0.0244 | 100.7329
7.5 | 1.112 | 0.01087 | -0.0263 | 102.2999
8 | 1.1491 | 0.01137 | -0.0219 | 101.0642
8.5 | 1.1844 | 0.01196 | -0.0173 | 99.0301
9 | 1.2186 | 0.01261 | -0.0124 | 96.6376
9.5 | 1.2494 | 0.01341 | -0.007 | 93.1693
10 | 1.2779 | 0.01431 | -0.0013 | 89.3012
10.5 | 1.3031 | 0.01532 | 0.0048 | 85.0587
11 | 1.3183 | 0.01638 | 0.0126 | 80.4823
11.5 | 1.3363 | 0.01769 | 0.0191 | 75.5399
12 | 1.3555 | 0.01923 | 0.0247 | 70.4888
12.5 | 1.371 | 0.02123 | 0.0297 | 64.5784
13 | 1.3861 | 0.0236 | 0.0337 | 58.7331
13.5 | 1.3967 | 0.0267 | 0.0367 | 52.3109
14 | 1.3964 | 0.03132 | 0.0384 | 44.5849
14.5 | 1.3993 | 0.03639 | 0.0385 | 38.4529
15 | 1.3845 | 0.04398 | 0.0368 | 31.4802
15.5 | 1.3579 | 0.05356 | 0.0336 | 25.3529
16 | 1.3278 | 0.06391 | 0.0298 | 20.7761
16.5 | 1.2927 | 0.07513 | 0.0254 | 17.2062
17 | 1.2559 | 0.08691 | 0.0205 | 14.4506
17.5 | 1.2235 | 0.09844 | 0.0156 | 12.4289
18 | 1.1896 | 0.11058 | 0.0101 | 10.7578
18.5 | 1.1663 | 0.12144 | 0.0051 | 9.6039
19 | 1.1523 | 0.13109 | 0.0004 | 8.7901
19.5 | 1.1395 | 0.14076 | -0.0045 | 8.0953

## 47. Re 1M Mach 0.50 (1)
BIGFOIL.COM POLAR EXPORT
NACA24013
NACA24013 |  |  |  | Cl Max: | 1.219 | at alpha= | 8.5 | deg
JavaFoil+Calcfoil stall+Eppler ext transition |  |  |  | L/D Max: | 87.568 | at alpha= | 4.5 | deg
Re: | 1000000 |  |  | Cd Min: | 0.00873 | at alpha= | -1 | deg
Mach: | 0.5 |  |  | Cl=0 at alpha= | -1.4 | deg
|  |  |  | @ Cl=0.1, Cd= | 0.0089437
|  |  |  | @ Cl=0.4, Cd= | 0.009197
|  |  |  | @ Cl=0.6, Cd= | 0.0092067
alpha (deg) | Cl | Cd | Cm | Cl/Cd
-20 | -1.005 | 0.20059 | -0.002 | -5.008
-19.5 | -0.979 | 0.19571 | -0.002 | -5.001
-19 | -0.951 | 0.19017 | -0.002 | -5.003
-18.5 | -0.925 | 0.18765 | -0.002 | -4.931
-18 | -0.899 | 0.18314 | -0.002 | -4.911
-17.5 | -0.872 | 0.17687 | -0.003 | -4.929
-17 | -0.846 | 0.17254 | -0.003 | -4.902
-16.5 | -0.82 | 0.16466 | -0.003 | -4.977
-16 | -0.792 | 0.15895 | -0.003 | -4.983
-15.5 | -0.766 | 0.15454 | -0.003 | -4.955
-15 | -0.739 | 0.1527 | -0.003 | -4.842
-14.5 | -0.712 | 0.14548 | -0.003 | -4.893
-14 | -0.685 | 0.14178 | -0.003 | -4.834
-13.5 | -0.658 | 0.13526 | -0.003 | -4.863
-13 | -0.631 | 0.13168 | -0.004 | -4.794
-12.5 | -0.604 | 0.12496 | -0.004 | -4.832
-12 | -0.577 | 0.12169 | -0.004 | -4.742
-11.5 | -0.55 | 0.11709 | -0.004 | -4.697
-11 | -0.523 | 0.11039 | -0.004 | -4.737
-10.5 | -0.496 | 0.10514 | -0.004 | -4.714
-10 | -0.469 | 0.09926 | -0.004 | -4.722
-9.5 | -0.441 | 0.08084 | -0.004 | -5.46
-9 | -0.415 | 0.06682 | -0.004 | -6.203
-8.5 | -0.387 | 0.0652 | -0.004 | -5.939
-8 | -0.36 | 0.06387 | -0.004 | -5.636
-7.5 | -0.524 | 0.05371 | -0.005 | -9.75
-7 | -0.535 | 0.04682 | -0.006 | -11.417
-6.5 | -0.626 | 0.01327 | -0.011 | -47.197
-6 | -0.587 | 0.01242 | -0.012 | -47.284
-5.5 | -0.536 | 0.01062 | -0.012 | -50.49
-5 | -0.479 | 0.01073 | -0.012 | -44.675
-4.5 | -0.418 | 0.01093 | -0.013 | -38.29
-4 | -0.354 | 0.01061 | -0.013 | -33.404
-3.5 | -0.288 | 0.01096 | -0.013 | -26.301
-3 | -0.221 | 0.01075 | -0.014 | -20.553
-2.5 | -0.153 | 0.01124 | -0.014 | -13.579
-2 | -0.084 | 0.01113 | -0.015 | -7.509
-1.5 | -0.014 | 0.01106 | -0.015 | -1.275
-1 | 0.056 | 0.00873 | -0.015 | 6.382
-0.5 | 0.126 | 0.00907 | -0.016 | 13.842
0 | 0.195 | 0.00912 | -0.016 | 21.406
0.5 | 0.265 | 0.00952 | -0.016 | 27.8
1 | 0.334 | 0.00957 | -0.017 | 34.926
1.5 | 0.403 | 0.00918 | -0.017 | 43.951
2 | 0.472 | 0.0093 | -0.018 | 50.801
2.5 | 0.541 | 0.00901 | -0.018 | 60.048
3 | 0.61 | 0.00924 | -0.018 | 65.969
3.5 | 0.677 | 0.00902 | -0.019 | 75.07
4 | 0.745 | 0.00935 | -0.019 | 79.62
4.5 | 0.812 | 0.00927 | -0.02 | 87.568
5 | 0.877 | 0.01078 | -0.02 | 81.404
5.5 | 0.942 | 0.01134 | -0.02 | 82.99
6 | 1.004 | 0.01201 | -0.021 | 83.607
6.5 | 1.063 | 0.01283 | -0.021 | 82.826
7 | 1.117 | 0.01386 | -0.022 | 80.653
7.5 | 1.165 | 0.01523 | -0.022 | 76.51
8 | 1.203 | 0.0174 | -0.022 | 69.136
8.5 | 1.219 | 0.0215 | -0.022 | 56.683
9 | 1.216 | 0.02755 | -0.022 | 44.126
9.5 | 1.194 | 0.035 | -0.021 | 34.121
10 | 1.14 | 0.04447 | -0.021 | 25.642
10.5 | 0.989 | 0.05874 | -0.02 | 16.833
11 | 0.677 | 0.10054 | -0.01 | 6.732
11.5 | 0.705 | 0.11021 | -0.011 | 6.393
12 | 0.732 | 0.11727 | -0.012 | 6.243
12.5 | 0.76 | 0.12451 | -0.012 | 6.102
13 | 0.788 | 0.13055 | -0.013 | 6.033
13.5 | 0.815 | 0.13679 | -0.014 | 5.961

## 48. Re 1M Mach 0.50 (2)
BIGFOIL.COM POLAR EXPORT
NACA24013
NACA24013 |  |  |  | Cl Max: | 1.306 | at alpha= | 10.5 | deg
XFOIL ncrit=9 |  |  |  | L/D Max: | 94.7087 | at alpha= | 7 | deg
Re: | 1000000 |  |  | Cd Min: | 0.25203 | at alpha= | -20 | deg
Mach: | 0.5 |  |  | Cl=0 at alpha= | -1.6011 | deg
|  |  |  | @ Cl=0.1, Cd= | 0.0071996
|  |  |  | @ Cl=0.4, Cd= | 0.0075166
|  |  |  | @ Cl=0.6, Cd= | 0.0084489
alpha (deg) | Cl | Cd | Cm | Cl/Cd
-20 | -0.707 | 0.25203 | 0.0419 | -2.8052
-19.5 | -0.6867 | 0.24322 | 0.0368 | -2.8234
-19 | -0.6684 | 0.23421 | 0.0313 | -2.8538
-18.5 | -0.6478 | 0.22652 | 0.0276 | -2.8598
-18 | -0.6255 | 0.22037 | 0.0245 | -2.8384
-17.5 | -0.6049 | 0.21312 | 0.0207 | -2.8383
-17 | -0.5906 | 0.20299 | 0.0146 | -2.9095
-16.5 | -0.5703 | 0.19573 | 0.0118 | -2.9137
-16 | -0.5496 | 0.1892 | 0.0089 | -2.9049
-15.5 | -0.5306 | 0.18204 | 0.0056 | -2.9147
-15 | -0.521 | 0.17164 | -0.0003 | -3.0354
-14.5 | -0.5077 | 0.16306 | -0.0039 | -3.1136
-14 | -0.4854 | 0.15774 | -0.0051 | -3.0772
-13.5 | -0.4756 | 0.14848 | -0.0089 | -3.2031
-13 | -0.4645 | 0.1405 | -0.0118 | -3.306
-12.5 | -0.4569 | 0.13176 | -0.0153 | -3.4677
-12 | -0.4541 | 0.12233 | -0.019 | -3.7121
-11.5 | -0.4575 | 0.11193 | -0.0233 | -4.0874
-11 | -0.471 | 0.10014 | -0.0284 | -4.7034
-10.5 | -0.4742 | 0.09148 | -0.0321 | -5.1836
-10 | -0.4801 | 0.08257 | -0.0361 | -5.8145
-9.5 | -0.5007 | 0.07133 | -0.042 | -7.0195
-9 | -0.5454 | 0.05462 | -0.055 | -9.9854
-8.5 | -0.5972 | 0.04385 | -0.0595 | -13.6192
-8 | -0.6548 | 0.03818 | -0.0514 | -17.1503
-7.5 | -0.6777 | 0.02441 | -0.0538 | -27.7632
-7 | -0.6294 | 0.01867 | -0.0533 | -33.7118
-6.5 | -0.5595 | 0.01454 | -0.0536 | -38.4801
-6 | -0.484 | 0.0127 | -0.0534 | -38.1102
-5.5 | -0.4187 | 0.01145 | -0.0511 | -36.5677
-5 | -0.3651 | 0.01068 | -0.0466 | -34.1854
-4.5 | -0.3136 | 0.01019 | -0.0419 | -30.7753
-4 | -0.2622 | 0.00977 | -0.0373 | -26.8373
-3.5 | -0.2095 | 0.00949 | -0.0332 | -22.0759
-3 | -0.1551 | 0.00929 | -0.0296 | -16.6954
-2.5 | -0.0995 | 0.00915 | -0.0264 | -10.8743
-2 | -0.0438 | 0.009 | -0.0235 | -4.8667
-1.5 | 0.0111 | 0.00882 | -0.0205 | 1.2585
-1 | 0.0472 | 0.00756 | -0.0148 | 6.2434
-0.5 | 0.0955 | 0.00721 | -0.0107 | 13.2455
0 | 0.1476 | 0.00709 | -0.0071 | 20.8181
0.5 | 0.2011 | 0.00707 | -0.0037 | 28.4441
1 | 0.2561 | 0.00711 | -0.0005 | 36.0197
1.5 | 0.3139 | 0.00721 | 0.0022 | 43.5368
2 | 0.378 | 0.00743 | 0.0035 | 50.8748
2.5 | 0.4491 | 0.00771 | 0.0034 | 58.249
3 | 0.5251 | 0.00806 | 0.0023 | 65.1489
3.5 | 0.606 | 0.00848 | 0.0003 | 71.4623
4 | 0.6847 | 0.00892 | -0.0011 | 76.7601
4.5 | 0.7728 | 0.00943 | -0.0043 | 81.9512
5 | 0.8501 | 0.00994 | -0.005 | 85.5231
5.5 | 0.9391 | 0.01048 | -0.0079 | 89.6088
6 | 1.0228 | 0.01109 | -0.0094 | 92.2272
6.5 | 1.1089 | 0.01174 | -0.0111 | 94.4549
7 | 1.1867 | 0.01253 | -0.0111 | 94.7087
7.5 | 1.2166 | 0.01324 | -0.0024 | 91.8882
8 | 1.2402 | 0.01403 | 0.0074 | 88.3963
8.5 | 1.2537 | 0.01494 | 0.0186 | 83.9157
9 | 1.2711 | 0.01635 | 0.0282 | 77.7431
9.5 | 1.289 | 0.01829 | 0.0364 | 70.4757
10 | 1.3009 | 0.02108 | 0.0432 | 61.7125
10.5 | 1.306 | 0.02507 | 0.048 | 52.0941
11 | 1.3024 | 0.03077 | 0.0499 | 42.3269
11.5 | 1.283 | 0.0389 | 0.0487 | 32.982
12 | 1.2501 | 0.04879 | 0.0456 | 25.6221
12.5 | 1.2044 | 0.05991 | 0.0415 | 20.1035
13 | 1.1634 | 0.0707 | 0.0374 | 16.4554
13.5 | 1.1295 | 0.08124 | 0.0331 | 13.9032
14 | 1.1003 | 0.0918 | 0.0284 | 11.9858
14.5 | 1.0744 | 0.10243 | 0.0235 | 10.4891
15 | 1.0562 | 0.11252 | 0.0189 | 9.3868
15.5 | 1.0388 | 0.12294 | 0.0138 | 8.4497

## 49. Re 2M Mach 0.00 (1)
BIGFOIL.COM POLAR EXPORT
NACA24013
NACA24013 |  |  |  | Cl Max: | 1.434 | at alpha= | 14 | deg
JavaFoil+Calcfoil stall+Eppler ext transition |  |  |  | L/D Max: | 114.631 | at alpha= | 8 | deg
Re: | 2000000 |  |  | Cd Min: | 0.00832 | at alpha= | -1.5 | deg
Mach: | 0 |  |  | Cl=0 at alpha= | -1.4 | deg
|  |  |  | @ Cl=0.1, Cd= | 0.0086279
|  |  |  | @ Cl=0.4, Cd= | 0.008531
|  |  |  | @ Cl=0.6, Cd= | 0.0089067
alpha (deg) | Cl | Cd | Cm | Cl/Cd
-16.5 | -0.872 | 0.11902 | -0.003 | -7.324
-16 | -0.878 | 0.11223 | -0.003 | -7.821
-15.5 | -0.882 | 0.10566 | -0.003 | -8.345
-15 | -0.884 | 0.09949 | -0.003 | -8.882
-14.5 | -0.883 | 0.0932 | -0.003 | -9.478
-14 | -0.881 | 0.08744 | -0.003 | -10.07
-13.5 | -0.876 | 0.08122 | -0.004 | -10.783
-13 | -0.869 | 0.07494 | -0.004 | -11.598
-12.5 | -0.862 | 0.06784 | -0.004 | -12.7
-12 | -0.887 | 0.04481 | -0.005 | -19.784
-11.5 | -0.959 | 0.01742 | -0.007 | -55.044
-11 | -0.956 | 0.01434 | -0.007 | -66.643
-10.5 | -0.933 | 0.01327 | -0.007 | -70.322
-10 | -0.904 | 0.01255 | -0.008 | -71.994
-9.5 | -0.868 | 0.01194 | -0.008 | -72.687
-9 | -0.829 | 0.01029 | -0.008 | -80.554
-8.5 | -0.786 | 0.01036 | -0.009 | -75.856
-8 | -0.741 | 0.01055 | -0.009 | -70.228
-7.5 | -0.693 | 0.01015 | -0.009 | -68.284
-7 | -0.643 | 0.01043 | -0.009 | -61.695
-6.5 | -0.592 | 0.01013 | -0.01 | -58.411
-6 | -0.538 | 0.01051 | -0.01 | -51.172
-5.5 | -0.483 | 0.01026 | -0.01 | -47.074
-5 | -0.426 | 0.01071 | -0.011 | -39.827
-4.5 | -0.369 | 0.01046 | -0.011 | -35.29
-4 | -0.311 | 0.01025 | -0.011 | -30.349
-3.5 | -0.252 | 0.01017 | -0.012 | -24.783
-3 | -0.193 | 0.0101 | -0.012 | -19.073
-2.5 | -0.133 | 0.0106 | -0.012 | -12.533
-2 | -0.073 | 0.01059 | -0.013 | -6.861
-1.5 | -0.012 | 0.00832 | -0.013 | -1.472
-1 | 0.048 | 0.0085 | -0.013 | 5.688
-0.5 | 0.109 | 0.00865 | -0.014 | 12.592
0 | 0.169 | 0.0087 | -0.014 | 19.469
0.5 | 0.23 | 0.00904 | -0.014 | 25.412
1 | 0.29 | 0.00906 | -0.015 | 32.042
1.5 | 0.35 | 0.00849 | -0.015 | 41.283
2 | 0.411 | 0.00854 | -0.015 | 48.098
2.5 | 0.471 | 0.00861 | -0.016 | 54.658
3 | 0.53 | 0.00876 | -0.016 | 60.549
3.5 | 0.59 | 0.00887 | -0.016 | 66.495
4 | 0.65 | 0.00909 | -0.017 | 71.453
4.5 | 0.709 | 0.00874 | -0.017 | 81.125
5 | 0.767 | 0.00899 | -0.017 | 85.342
5.5 | 0.826 | 0.0095 | -0.018 | 86.883
6 | 0.883 | 0.00924 | -0.018 | 95.548
6.5 | 0.94 | 0.0096 | -0.018 | 97.898
7 | 0.995 | 0.00974 | -0.019 | 102.231
7.5 | 1.05 | 0.00963 | -0.019 | 109.028
8 | 1.102 | 0.00962 | -0.02 | 114.631
8.5 | 1.153 | 0.01117 | -0.02 | 103.16
9 | 1.201 | 0.01184 | -0.02 | 101.414
9.5 | 1.246 | 0.01272 | -0.021 | 97.915
10 | 1.285 | 0.01411 | -0.021 | 91.058
10.5 | 1.32 | 0.01556 | -0.021 | 84.841
11 | 1.351 | 0.01711 | -0.021 | 78.984
11.5 | 1.376 | 0.01881 | -0.021 | 73.158
12 | 1.397 | 0.0208 | -0.022 | 67.19
12.5 | 1.413 | 0.02336 | -0.022 | 60.49
13 | 1.424 | 0.02644 | -0.022 | 53.856
13.5 | 1.431 | 0.03018 | -0.022 | 47.416
14 | 1.434 | 0.03441 | -0.022 | 41.676
14.5 | 1.432 | 0.03935 | -0.022 | 36.379
15 | 1.426 | 0.04476 | -0.022 | 31.863
15.5 | 1.418 | 0.0506 | -0.022 | 28.013
16 | 1.406 | 0.05699 | -0.022 | 24.672
16.5 | 1.392 | 0.06382 | -0.022 | 21.81
17 | 1.375 | 0.07088 | -0.022 | 19.405
17.5 | 1.357 | 0.0781 | -0.022 | 17.377
18 | 1.336 | 0.0859 | -0.022 | 15.557
18.5 | 1.315 | 0.09333 | -0.022 | 14.086
19 | 1.291 | 0.10147 | -0.022 | 12.721

## 50. Re 2M Mach 0.00 (2)
BIGFOIL.COM POLAR EXPORT
NACA24013
NACA24013 |  |  |  | Cl Max: | 1.5718 | at alpha= | 17 | deg
XFOIL ncrit=9 |  |  |  | L/D Max: | 116.903 | at alpha= | 8 | deg
Re: | 2000000 |  |  | Cd Min: | 0.14222 | at alpha= | -20 | deg
Mach: | 0 |  |  | Cl=0 at alpha= | -1.5358 | deg
|  |  |  | @ Cl=0.1, Cd= | 0.005951
|  |  |  | @ Cl=0.4, Cd= | 0.0058002
|  |  |  | @ Cl=0.6, Cd= | 0.0064614
alpha (deg) | Cl | Cd | Cm | Cl/Cd
-20 | -0.9412 | 0.14222 | -0.005 | -6.6179
-19.5 | -1.2109 | 0.08309 | -0.0402 | -14.5734
-19 | -1.3085 | 0.05914 | -0.0554 | -22.1255
-18.5 | -1.3456 | 0.04745 | -0.0618 | -28.3583
-18 | -1.3789 | 0.03803 | -0.0652 | -36.2582
-17.5 | -1.3922 | 0.03216 | -0.065 | -43.2898
-17 | -1.3884 | 0.02854 | -0.0631 | -48.6475
-16.5 | -1.3766 | 0.02594 | -0.0603 | -53.0686
-16 | -1.3603 | 0.02391 | -0.0569 | -56.8925
-15.5 | -1.3386 | 0.02239 | -0.0532 | -59.7856
-15 | -1.3169 | 0.02103 | -0.0489 | -62.6201
-14.5 | -1.2948 | 0.01993 | -0.0439 | -64.9674
-14 | -1.2761 | 0.01903 | -0.0377 | -67.0573
-13.5 | -1.249 | 0.01815 | -0.0328 | -68.8154
-13 | -1.2269 | 0.01696 | -0.0271 | -72.3408
-12.5 | -1.2002 | 0.01606 | -0.0219 | -74.7323
-12 | -1.1705 | 0.01536 | -0.0171 | -76.2044
-11.5 | -1.1193 | 0.01462 | -0.0166 | -76.5595
-11 | -1.0569 | 0.01389 | -0.0184 | -76.0907
-10.5 | -0.9946 | 0.01296 | -0.0202 | -76.7438
-10 | -0.9347 | 0.01224 | -0.0214 | -76.3644
-9.5 | -0.8723 | 0.01165 | -0.0229 | -74.8755
-9 | -0.8074 | 0.01097 | -0.025 | -73.6007
-8.5 | -0.746 | 0.01035 | -0.0262 | -72.0773
-8 | -0.6813 | 0.00985 | -0.0281 | -69.1675
-7.5 | -0.6128 | 0.00923 | -0.0308 | -66.3922
-7 | -0.5465 | 0.00883 | -0.033 | -61.8913
-6.5 | -0.4928 | 0.00843 | -0.0323 | -58.4579
-6 | -0.4424 | 0.0082 | -0.0308 | -53.9512
-5.5 | -0.3944 | 0.008 | -0.0289 | -49.3
-5 | -0.3459 | 0.00783 | -0.027 | -44.1762
-4.5 | -0.2971 | 0.00773 | -0.0252 | -38.4347
-4 | -0.2476 | 0.00764 | -0.0236 | -32.4084
-3 | -0.147 | 0.00748 | -0.0208 | -19.6524
-2.5 | -0.096 | 0.00742 | -0.0195 | -12.938
-2 | -0.0454 | 0.00735 | -0.0182 | -6.1769
-1.5 | 0.0035 | 0.00711 | -0.0167 | 0.49226
-1 | 0.0443 | 0.0063 | -0.0138 | 7.0317
-0.5 | 0.0907 | 0.00598 | -0.0117 | 15.1672
0 | 0.1388 | 0.00583 | -0.0099 | 23.8079
0.5 | 0.1877 | 0.00574 | -0.0082 | 32.7003
1 | 0.2367 | 0.0057 | -0.0065 | 41.5263
1.5 | 0.2855 | 0.00567 | -0.0047 | 50.3527
2 | 0.3348 | 0.00566 | -0.0029 | 59.1519
2.5 | 0.3881 | 0.00577 | -0.002 | 67.2617
3 | 0.4433 | 0.00591 | -0.0017 | 75.0085
3.5 | 0.5012 | 0.00611 | -0.0019 | 82.0295
4 | 0.5628 | 0.00632 | -0.0031 | 89.0506
4.5 | 0.6233 | 0.00655 | -0.004 | 95.1603
5 | 0.6924 | 0.00684 | -0.0069 | 101.2281
5.5 | 0.7568 | 0.00715 | -0.0088 | 105.8462
6 | 0.8177 | 0.00749 | -0.01 | 109.1722
6.5 | 0.8846 | 0.00785 | -0.0126 | 112.6879
7 | 0.9496 | 0.00823 | -0.0148 | 115.3827
7.5 | 1.0109 | 0.00867 | -0.0163 | 116.5975
8 | 1.072 | 0.00917 | -0.0178 | 116.9029
8.5 | 1.1355 | 0.00972 | -0.02 | 116.821
9 | 1.1969 | 0.01038 | -0.0219 | 115.3083
9.5 | 1.2502 | 0.01105 | -0.022 | 113.1403
10 | 1.2821 | 0.01171 | -0.0177 | 109.4876
10.5 | 1.3128 | 0.01242 | -0.0132 | 105.7005
11 | 1.3432 | 0.01315 | -0.0087 | 102.1445
11.5 | 1.3728 | 0.01391 | -0.0042 | 98.6916
12 | 1.4013 | 0.01472 | 0.0004 | 95.197
12.5 | 1.4219 | 0.01555 | 0.0064 | 91.4405
13 | 1.4444 | 0.01649 | 0.0115 | 87.5925
13.5 | 1.4697 | 0.01753 | 0.0157 | 83.8391
14 | 1.493 | 0.01879 | 0.0196 | 79.4572
14.5 | 1.5137 | 0.02035 | 0.0232 | 74.3833
15 | 1.5335 | 0.02215 | 0.0263 | 69.2325
15.5 | 1.5489 | 0.0245 | 0.0289 | 63.2204
16 | 1.5598 | 0.0275 | 0.0309 | 56.72
16.5 | 1.5704 | 0.03092 | 0.032 | 50.7891
17 | 1.5718 | 0.03563 | 0.0322 | 44.1145
17.5 | 1.5617 | 0.0421 | 0.0311 | 37.095
18 | 1.552 | 0.04907 | 0.0293 | 31.6283
18.5 | 1.5308 | 0.05785 | 0.0263 | 26.4615
19 | 1.5001 | 0.06825 | 0.0225 | 21.9795
19.5 | 1.4573 | 0.08072 | 0.0175 | 18.0538
20 | 1.4149 | 0.0935 | 0.0121 | 15.1326

## 51. Re 2M Mach 0.10 (1)
BIGFOIL.COM POLAR EXPORT
NACA24013
NACA24013 |  |  |  | Cl Max: | 1.424 | at alpha= | 14 | deg
JavaFoil+Calcfoil stall+Eppler ext transition |  |  |  | L/D Max: | 114.105 | at alpha= | 8 | deg
Re: | 2000000 |  |  | Cd Min: | 0.00842 | at alpha= | -1.5 | deg
Mach: | 0.1 |  |  | Cl=0 at alpha= | -1.4016 | deg
|  |  |  | @ Cl=0.1, Cd= | 0.0086765
|  |  |  | @ Cl=0.4, Cd= | 0.0085536
|  |  |  | @ Cl=0.6, Cd= | 0.0089775
alpha (deg) | Cl | Cd | Cm | Cl/Cd
-16 | -0.851 | 0.11449 | -0.003 | -7.437
-15.5 | -0.858 | 0.10781 | -0.003 | -7.962
-15 | -0.863 | 0.10133 | -0.003 | -8.518
-14.5 | -0.865 | 0.09507 | -0.003 | -9.103
-14 | -0.865 | 0.08925 | -0.003 | -9.692
-13.5 | -0.862 | 0.08311 | -0.004 | -10.376
-13 | -0.857 | 0.07679 | -0.004 | -11.167
-12.5 | -0.85 | 0.07056 | -0.004 | -12.048
-12 | -0.846 | 0.06144 | -0.005 | -13.766
-11.5 | -0.926 | 0.02262 | -0.006 | -40.958
-11 | -0.948 | 0.01495 | -0.007 | -63.386
-10.5 | -0.93 | 0.01353 | -0.007 | -68.773
-10 | -0.902 | 0.01272 | -0.008 | -70.926
-9.5 | -0.868 | 0.01207 | -0.008 | -71.909
-9 | -0.83 | 0.01156 | -0.008 | -71.771
-8.5 | -0.788 | 0.01046 | -0.009 | -75.291
-8 | -0.743 | 0.01062 | -0.009 | -69.929
-7.5 | -0.695 | 0.01023 | -0.009 | -67.939
-7 | -0.646 | 0.01048 | -0.009 | -61.598
-6.5 | -0.594 | 0.01019 | -0.01 | -58.274
-6 | -0.54 | 0.01058 | -0.01 | -51.051
-5.5 | -0.485 | 0.01026 | -0.01 | -47.24
-5 | -0.428 | 0.01007 | -0.011 | -42.551
-4.5 | -0.371 | 0.01048 | -0.011 | -35.375
-4 | -0.312 | 0.01038 | -0.011 | -30.105
-3.5 | -0.253 | 0.01025 | -0.012 | -24.705
-3 | -0.194 | 0.01011 | -0.012 | -19.152
-2.5 | -0.133 | 0.01004 | -0.012 | -13.293
-2 | -0.073 | 0.0106 | -0.013 | -6.887
-1.5 | -0.012 | 0.00842 | -0.013 | -1.461
-1 | 0.049 | 0.0086 | -0.013 | 5.644
-0.5 | 0.109 | 0.00869 | -0.014 | 12.592
0 | 0.17 | 0.00871 | -0.014 | 19.55
0.5 | 0.231 | 0.00905 | -0.014 | 25.514
1 | 0.292 | 0.00909 | -0.015 | 32.07
1.5 | 0.352 | 0.00853 | -0.015 | 41.31
2 | 0.413 | 0.00856 | -0.015 | 48.212
2.5 | 0.473 | 0.00867 | -0.016 | 54.528
3 | 0.533 | 0.00877 | -0.016 | 60.758
3.5 | 0.593 | 0.00896 | -0.016 | 66.165
4 | 0.653 | 0.00911 | -0.017 | 71.648
4.5 | 0.712 | 0.00878 | -0.017 | 81.085
5 | 0.771 | 0.00904 | -0.018 | 85.268
5.5 | 0.83 | 0.00879 | -0.018 | 94.341
6 | 0.887 | 0.00931 | -0.018 | 95.34
6.5 | 0.944 | 0.00916 | -0.019 | 103.066
7 | 1 | 0.00981 | -0.019 | 101.975
7.5 | 1.054 | 0.0097 | -0.019 | 108.635
8 | 1.107 | 0.0097 | -0.02 | 114.105
8.5 | 1.157 | 0.01129 | -0.02 | 102.536
9 | 1.205 | 0.01198 | -0.02 | 100.59
9.5 | 1.249 | 0.01292 | -0.021 | 96.697
10 | 1.288 | 0.01436 | -0.021 | 89.703
10.5 | 1.322 | 0.01589 | -0.021 | 83.226
11 | 1.352 | 0.01747 | -0.021 | 77.399
11.5 | 1.376 | 0.01929 | -0.021 | 71.344
12 | 1.395 | 0.02143 | -0.022 | 65.106
12.5 | 1.389 | 0.02864 | -0.021 | 48.485
13 | 1.418 | 0.02753 | -0.022 | 51.501
13.5 | 1.423 | 0.03148 | -0.022 | 45.212
14 | 1.424 | 0.03609 | -0.022 | 39.448
14.5 | 1.419 | 0.04117 | -0.022 | 34.471
15 | 1.411 | 0.04691 | -0.022 | 30.069
15.5 | 1.399 | 0.05301 | -0.022 | 26.4
16 | 1.385 | 0.05964 | -0.022 | 23.219
16.5 | 1.367 | 0.06681 | -0.022 | 20.468
17 | 1.348 | 0.07392 | -0.022 | 18.238
17.5 | 1.325 | 0.0819 | -0.022 | 16.184
18 | 1.301 | 0.0898 | -0.022 | 14.49
18.5 | 1.275 | 0.09793 | -0.022 | 13.022
19 | 1.248 | 0.10586 | -0.022 | 11.791

## 52. Re 2M Mach 0.10 (2)
BIGFOIL.COM POLAR EXPORT
NACA24013
NACA24013 |  |  |  | Cl Max: | 1.5617 | at alpha= | 16.5 | deg
XFOIL ncrit=9 |  |  |  | L/D Max: | 116.643 | at alpha= | 8.5 | deg
Re: | 2000000 |  |  | Cd Min: | 0.22069 | at alpha= | -20 | deg
Mach: | 0.1 |  |  | Cl=0 at alpha= | -1.5395 | deg
|  |  |  | @ Cl=0.1, Cd= | 0.0059881
|  |  |  | @ Cl=0.4, Cd= | 0.0058152
|  |  |  | @ Cl=0.6, Cd= | 0.0064807
alpha (deg) | Cl | Cd | Cm | Cl/Cd
-20 | -0.6696 | 0.22069 | 0.033 | -3.0341
-19.5 | -0.9172 | 0.14081 | -0.0063 | -6.5137
-19 | -1.1959 | 0.08091 | -0.0425 | -14.7806
-18.5 | -1.2749 | 0.05989 | -0.056 | -21.2874
-18 | -1.3153 | 0.04752 | -0.0632 | -27.6789
-17.5 | -1.3508 | 0.03778 | -0.0668 | -35.7544
-17 | -1.3632 | 0.03198 | -0.0666 | -42.6266
-16.5 | -1.3611 | 0.02824 | -0.0644 | -48.1976
-16 | -1.3505 | 0.02556 | -0.0612 | -52.8365
-15.5 | -1.3317 | 0.02369 | -0.0576 | -56.2136
-15 | -1.3119 | 0.02206 | -0.0533 | -59.4696
-14.5 | -1.2905 | 0.02074 | -0.0484 | -62.2228
-14 | -1.2713 | 0.01966 | -0.0424 | -64.6643
-13.5 | -1.2509 | 0.0187 | -0.0362 | -66.893
-13 | -1.2219 | 0.01788 | -0.0313 | -68.3389
-12.5 | -1.2025 | 0.01654 | -0.0248 | -72.7025
-12 | -1.1743 | 0.01573 | -0.0196 | -74.6535
-11.5 | -1.1272 | 0.01496 | -0.0181 | -75.3476
-11 | -1.0645 | 0.01414 | -0.0197 | -75.2829
-10.5 | -1.0006 | 0.01335 | -0.0215 | -74.9513
-10 | -0.9408 | 0.01243 | -0.0225 | -75.6879
-9.5 | -0.8781 | 0.01179 | -0.0239 | -74.4784
-9 | -0.8119 | 0.0112 | -0.0259 | -72.4911
-8.5 | -0.7506 | 0.01045 | -0.027 | -71.8278
-8 | -0.6854 | 0.00992 | -0.0288 | -69.0927
-7.5 | -0.6161 | 0.00929 | -0.0316 | -66.3186
-7 | -0.5493 | 0.00887 | -0.0336 | -61.9278
-6.5 | -0.4953 | 0.00847 | -0.0329 | -58.477
-6 | -0.4445 | 0.00827 | -0.0314 | -53.7485
-5.5 | -0.3965 | 0.00803 | -0.0293 | -49.3773
-5 | -0.3478 | 0.00787 | -0.0274 | -44.1931
-4.5 | -0.2986 | 0.00776 | -0.0255 | -38.4794
-3.5 | -0.1984 | 0.00758 | -0.0224 | -26.1741
-3 | -0.1477 | 0.0075 | -0.021 | -19.6933
-2.5 | -0.0966 | 0.00745 | -0.0197 | -12.9664
-2 | -0.0455 | 0.00736 | -0.0184 | -6.1821
-1.5 | 0.0039 | 0.00716 | -0.0168 | 0.54469
-1 | 0.0446 | 0.00634 | -0.0138 | 7.0347
-0.5 | 0.0911 | 0.00601 | -0.0118 | 15.1581
0.5 | 0.1888 | 0.00577 | -0.0082 | 32.721
1 | 0.2378 | 0.00572 | -0.0064 | 41.5734
1.5 | 0.287 | 0.0057 | -0.0046 | 50.3509
2 | 0.3364 | 0.00569 | -0.0028 | 59.1213
2.5 | 0.39 | 0.00579 | -0.0019 | 67.3575
3 | 0.4456 | 0.00593 | -0.0015 | 75.1433
3.5 | 0.5038 | 0.00612 | -0.0017 | 82.3203
4.5 | 0.6265 | 0.00658 | -0.0037 | 95.2128
5 | 0.6963 | 0.00687 | -0.0067 | 101.3537
5.5 | 0.7613 | 0.00718 | -0.0086 | 106.0306
6 | 0.8226 | 0.00752 | -0.0097 | 109.3883
6.5 | 0.89 | 0.00788 | -0.0123 | 112.9442
7 | 0.9555 | 0.00828 | -0.0145 | 115.3986
7.5 | 1.0171 | 0.00873 | -0.0159 | 116.5063
8 | 1.0788 | 0.00927 | -0.0174 | 116.3754
8.5 | 1.1431 | 0.0098 | -0.0195 | 116.6429
9 | 1.2047 | 0.01051 | -0.0213 | 114.6242
9.5 | 1.2562 | 0.01118 | -0.0209 | 112.3614
10 | 1.2872 | 0.01189 | -0.0163 | 108.259
10.5 | 1.3184 | 0.01258 | -0.0117 | 104.8013
11 | 1.3486 | 0.01332 | -0.007 | 101.2462
11.5 | 1.3775 | 0.01412 | -0.0023 | 97.5567
12 | 1.4037 | 0.01495 | 0.0029 | 93.893
12.5 | 1.424 | 0.01579 | 0.0091 | 90.1837
13 | 1.447 | 0.01683 | 0.0141 | 85.9774
13.5 | 1.4708 | 0.01802 | 0.0184 | 81.6204
14 | 1.4948 | 0.01934 | 0.0222 | 77.2906
14.5 | 1.5125 | 0.0212 | 0.0259 | 71.3443
15 | 1.5326 | 0.02314 | 0.0287 | 66.2316
15.5 | 1.5439 | 0.02599 | 0.0313 | 59.4036
16 | 1.5557 | 0.02919 | 0.0328 | 53.2956
16.5 | 1.5617 | 0.03333 | 0.0334 | 46.8557
17 | 1.5571 | 0.03905 | 0.0329 | 39.8745
17.5 | 1.5435 | 0.04633 | 0.0312 | 33.3153
18 | 1.527 | 0.05441 | 0.0287 | 28.0647
18.5 | 1.4984 | 0.06443 | 0.025 | 23.2562
19 | 1.4601 | 0.07614 | 0.0204 | 19.1765
19.5 | 1.415 | 0.08917 | 0.015 | 15.8686
20 | 1.3726 | 0.10219 | 0.0093 | 13.4318

## 53. Re 2M Mach 0.25 (1)
BIGFOIL.COM POLAR EXPORT
NACA24013
NACA24013 |  |  |  | Cl Max: | 1.374 | at alpha= | 12.5 | deg
JavaFoil+Calcfoil stall+Eppler ext transition |  |  |  | L/D Max: | 111.457 | at alpha= | 7.5 | deg
Re: | 2000000 |  |  | Cd Min: | 0.00834 | at alpha= | 0.5 | deg
Mach: | 0.25 |  |  | Cl=0 at alpha= | -1.3968 | deg
|  |  |  | @ Cl=0.1, Cd= | 0.0088465
|  |  |  | @ Cl=0.4, Cd= | 0.0087752
|  |  |  | @ Cl=0.6, Cd= | 0.0086839
alpha (deg) | Cl | Cd | Cm | Cl/Cd
-15 | -0.689 | 0.11512 | -0.003 | -5.983
-14.5 | -0.716 | 0.10723 | -0.003 | -6.673
-14 | -0.738 | 0.10017 | -0.003 | -7.363
-13.5 | -0.755 | 0.09299 | -0.003 | -8.121
-13 | -0.768 | 0.08623 | -0.004 | -8.905
-12.5 | -0.775 | 0.08031 | -0.004 | -9.655
-12 | -0.778 | 0.07428 | -0.004 | -10.477
-11.5 | -0.777 | 0.06819 | -0.004 | -11.394
-11 | -0.773 | 0.0612 | -0.005 | -12.629
-10.5 | -0.822 | 0.03125 | -0.007 | -26.306
-10 | -0.881 | 0.01426 | -0.008 | -61.741
-9.5 | -0.861 | 0.01297 | -0.008 | -66.387
-9 | -0.83 | 0.01223 | -0.008 | -67.857
-8.5 | -0.792 | 0.01166 | -0.009 | -67.929
-8 | -0.751 | 0.01054 | -0.009 | -71.244
-7.5 | -0.705 | 0.01067 | -0.009 | -66.081
-7 | -0.657 | 0.01026 | -0.01 | -64.003
-6.5 | -0.606 | 0.01052 | -0.01 | -57.586
-6 | -0.552 | 0.01022 | -0.01 | -53.994
-5.5 | -0.496 | 0.01061 | -0.011 | -46.748
-5 | -0.439 | 0.01037 | -0.011 | -42.312
-4.5 | -0.38 | 0.01014 | -0.011 | -37.494
-4 | -0.321 | 0.01057 | -0.012 | -30.323
-3.5 | -0.26 | 0.01045 | -0.012 | -24.882
-3 | -0.199 | 0.01038 | -0.012 | -19.14
-2.5 | -0.137 | 0.01026 | -0.013 | -13.356
-2 | -0.075 | 0.01021 | -0.013 | -7.342
-1.5 | -0.013 | 0.00861 | -0.013 | -1.468
-1 | 0.05 | 0.00879 | -0.014 | 5.679
-0.5 | 0.112 | 0.00886 | -0.014 | 12.688
0 | 0.175 | 0.00894 | -0.014 | 19.566
0.5 | 0.237 | 0.00834 | -0.015 | 28.447
1 | 0.3 | 0.00836 | -0.015 | 35.824
1.5 | 0.362 | 0.00872 | -0.015 | 41.486
2 | 0.424 | 0.00881 | -0.016 | 48.102
2.5 | 0.486 | 0.00888 | -0.016 | 54.686
3 | 0.547 | 0.00906 | -0.017 | 60.417
3.5 | 0.609 | 0.00862 | -0.017 | 70.639
4 | 0.67 | 0.00881 | -0.017 | 76.089
4.5 | 0.731 | 0.00906 | -0.018 | 80.662
5 | 0.791 | 0.00879 | -0.018 | 90.08
5.5 | 0.851 | 0.00935 | -0.018 | 91.023
6 | 0.91 | 0.00914 | -0.019 | 99.612
6.5 | 0.968 | 0.00955 | -0.019 | 101.416
7 | 1.025 | 0.00946 | -0.019 | 108.33
7.5 | 1.079 | 0.00968 | -0.02 | 111.457
8 | 1.132 | 0.01126 | -0.02 | 100.506
8.5 | 1.181 | 0.01196 | -0.02 | 98.773
9 | 1.227 | 0.01286 | -0.021 | 95.434
9.5 | 1.268 | 0.01418 | -0.021 | 89.373
10 | 1.301 | 0.01602 | -0.021 | 81.186
10.5 | 1.329 | 0.01782 | -0.021 | 74.552
11 | 1.35 | 0.02001 | -0.022 | 67.484
11.5 | 1.364 | 0.02266 | -0.022 | 60.224
12 | 1.372 | 0.02599 | -0.022 | 52.791
12.5 | 1.374 | 0.03005 | -0.022 | 45.706
13 | 1.369 | 0.03496 | -0.022 | 39.155
13.5 | 1.359 | 0.0405 | -0.022 | 33.564
14 | 1.344 | 0.04696 | -0.022 | 28.612
14.5 | 1.32 | 0.05382 | -0.021 | 24.534
15 | 1.291 | 0.06139 | -0.021 | 21.033
15.5 | 1.257 | 0.06975 | -0.021 | 18.016
16 | 1.217 | 0.07824 | -0.021 | 15.557
16.5 | 1.173 | 0.08722 | -0.021 | 13.449
17 | 1.124 | 0.09711 | -0.021 | 11.571
17.5 | 1.07 | 0.10784 | -0.021 | 9.919

## 54. Re 2M Mach 0.25 (2)
BIGFOIL.COM POLAR EXPORT
NACA24013
NACA24013 |  |  |  | Cl Max: | 1.5091 | at alpha= | 15.5 | deg
XFOIL ncrit=9 |  |  |  | L/D Max: | 115.475 | at alpha= | 8 | deg
Re: | 2000000 |  |  | Cd Min: | 0.22623 | at alpha= | -20 | deg
Mach: | 0.25 |  |  | Cl=0 at alpha= | -1.5485 | deg
|  |  |  | @ Cl=0.1, Cd= | 0.0061382
|  |  |  | @ Cl=0.4, Cd= | 0.0059085
|  |  |  | @ Cl=0.6, Cd= | 0.0065362
alpha (deg) | Cl | Cd | Cm | Cl/Cd
-20 | -0.675 | 0.22623 | 0.0349 | -2.9837
-19 | -0.6447 | 0.21271 | 0.0277 | -3.0309
-18.5 | -0.6307 | 0.20554 | 0.0239 | -3.0685
-18 | -0.6286 | 0.19296 | 0.0185 | -3.2577
-17.5 | -0.6117 | 0.18739 | 0.0154 | -3.2643
-17 | -0.5987 | 0.18028 | 0.0118 | -3.3209
-16.5 | -0.8923 | 0.10534 | -0.0283 | -8.4707
-16 | -1.1361 | 0.056 | -0.0622 | -20.2875
-15.5 | -1.1757 | 0.0437 | -0.0701 | -26.9039
-15 | -1.2011 | 0.03547 | -0.0726 | -33.8624
-14.5 | -1.2078 | 0.03045 | -0.071 | -39.665
-14 | -1.2053 | 0.02693 | -0.0672 | -44.7568
-13.5 | -1.1997 | 0.02413 | -0.0616 | -49.7182
-13 | -1.1901 | 0.02207 | -0.0546 | -53.9239
-12.5 | -1.1847 | 0.0206 | -0.0454 | -57.5097
-12 | -1.1657 | 0.01929 | -0.0379 | -60.4303
-11.5 | -1.1536 | 0.01762 | -0.0294 | -65.4711
-11 | -1.1029 | 0.01622 | -0.0276 | -67.9963
-10.5 | -1.0371 | 0.01504 | -0.0286 | -68.9561
-10 | -0.9694 | 0.01399 | -0.0298 | -69.2924
-9.5 | -0.9093 | 0.0128 | -0.0297 | -71.0391
-9 | -0.8407 | 0.01199 | -0.0311 | -70.1168
-8.5 | -0.7737 | 0.01128 | -0.0321 | -68.5904
-8 | -0.708 | 0.0104 | -0.0331 | -68.0769
-7.5 | -0.6334 | 0.00978 | -0.0359 | -64.7648
-7 | -0.5643 | 0.00915 | -0.0376 | -61.6721
-6.5 | -0.5078 | 0.00882 | -0.0365 | -57.5737
-6 | -0.4577 | 0.00846 | -0.0341 | -54.1017
-5.5 | -0.4078 | 0.00824 | -0.0317 | -49.4903
-5 | -0.3578 | 0.00808 | -0.0294 | -44.2822
-4 | -0.2564 | 0.0078 | -0.0253 | -32.8718
-3.5 | -0.2044 | 0.00771 | -0.0235 | -26.511
-3 | -0.152 | 0.00765 | -0.022 | -19.8693
-2.5 | -0.0992 | 0.00758 | -0.0205 | -13.0871
-2 | -0.0466 | 0.00751 | -0.019 | -6.2051
-1.5 | 0.005 | 0.00736 | -0.0175 | 0.67935
-1 | 0.0473 | 0.00656 | -0.0144 | 7.2104
-0.5 | 0.094 | 0.00616 | -0.012 | 15.2597
0 | 0.1435 | 0.00598 | -0.01 | 23.9967
0.5 | 0.1942 | 0.00588 | -0.0081 | 33.0272
1 | 0.2451 | 0.00582 | -0.0062 | 42.1134
1.5 | 0.2956 | 0.00579 | -0.0042 | 51.0535
2 | 0.3462 | 0.00579 | -0.0022 | 59.7927
2.5 | 0.4007 | 0.00591 | -0.001 | 67.8003
3 | 0.4574 | 0.00604 | -0.0004 | 75.7285
3.5 | 0.5178 | 0.00622 | -0.0005 | 83.2476
4 | 0.5813 | 0.00645 | -0.0014 | 90.124
4.5 | 0.6442 | 0.00674 | -0.0022 | 95.5786
5 | 0.7174 | 0.00705 | -0.0052 | 101.7589
5.5 | 0.7857 | 0.00738 | -0.0072 | 106.4634
6 | 0.8494 | 0.00773 | -0.0081 | 109.8836
6.5 | 0.9197 | 0.00815 | -0.0105 | 112.8466
7 | 0.9876 | 0.00862 | -0.0124 | 114.5708
7.5 | 1.0514 | 0.00911 | -0.0134 | 115.4116
8 | 1.1178 | 0.00968 | -0.015 | 115.4752
8.5 | 1.1843 | 0.01036 | -0.0167 | 114.3147
9 | 1.2486 | 0.01119 | -0.0181 | 111.5818
9.5 | 1.2869 | 0.01194 | -0.0141 | 107.7806
10 | 1.3157 | 0.01274 | -0.0082 | 103.2732
10.5 | 1.3449 | 0.01353 | -0.0024 | 99.4013
11 | 1.3714 | 0.01444 | 0.0037 | 94.9723
11.5 | 1.3887 | 0.0153 | 0.0114 | 90.7647
12 | 1.4111 | 0.01637 | 0.0176 | 86.2004
12.5 | 1.4348 | 0.01767 | 0.0228 | 81.1998
13 | 1.4557 | 0.01933 | 0.0277 | 75.3078
13.5 | 1.4766 | 0.02124 | 0.0317 | 69.5198
14 | 1.493 | 0.02374 | 0.0351 | 62.8896
14.5 | 1.5047 | 0.027 | 0.0375 | 55.7296
15 | 1.5089 | 0.03145 | 0.0388 | 47.9777
15.5 | 1.5091 | 0.03688 | 0.0387 | 40.9192
16 | 1.4967 | 0.04421 | 0.037 | 33.8543
16.5 | 1.4704 | 0.05362 | 0.0339 | 27.4226
17 | 1.4293 | 0.06522 | 0.0295 | 21.9151
17.5 | 1.3856 | 0.0775 | 0.0245 | 17.8787
18 | 1.3453 | 0.08973 | 0.0193 | 14.9928
18.5 | 1.3053 | 0.10226 | 0.0137 | 12.7645
19 | 1.2704 | 0.11448 | 0.008 | 11.0971
19.5 | 1.2426 | 0.12602 | 0.0023 | 9.8603
20 | 1.2156 | 0.13772 | -0.0038 | 8.8266

## 55. Re 2M Mach 0.50 (1)
BIGFOIL.COM POLAR EXPORT
NACA24013
NACA24013 |  |  |  | Cl Max: | 1.237 | at alpha= | 9 | deg
JavaFoil+Calcfoil stall+Eppler ext transition |  |  |  | L/D Max: | 96.457 | at alpha= | 5 | deg
Re: | 2000000 |  |  | Cd Min: | 0.0085 | at alpha= | 2.5 | deg
Mach: | 0.5 |  |  | Cl=0 at alpha= | -1.4 | deg
|  |  |  | @ Cl=0.1, Cd= | 0.008954
|  |  |  | @ Cl=0.4, Cd= | 0.0087243
|  |  |  | @ Cl=0.6, Cd= | 0.0086625
alpha (deg) | Cl | Cd | Cm | Cl/Cd
-20 | -1.005 | 0.17853 | -0.002 | -5.629
-19.5 | -0.979 | 0.17364 | -0.002 | -5.638
-19 | -0.952 | 0.16906 | -0.002 | -5.629
-18.5 | -0.926 | 0.16347 | -0.002 | -5.663
-18 | -0.9 | 0.15896 | -0.002 | -5.659
-17.5 | -0.872 | 0.15563 | -0.003 | -5.604
-17 | -0.846 | 0.15136 | -0.003 | -5.59
-16.5 | -0.82 | 0.14404 | -0.003 | -5.692
-16 | -0.792 | 0.13961 | -0.003 | -5.675
-15.5 | -0.766 | 0.13544 | -0.003 | -5.656
-15 | -0.74 | 0.13071 | -0.003 | -5.66
-14.5 | -0.712 | 0.12618 | -0.003 | -5.643
-14 | -0.686 | 0.12242 | -0.003 | -5.6
-13.5 | -0.658 | 0.1181 | -0.003 | -5.571
-13 | -0.631 | 0.11451 | -0.004 | -5.513
-12.5 | -0.604 | 0.10813 | -0.004 | -5.585
-12 | -0.577 | 0.10488 | -0.004 | -5.504
-11.5 | -0.55 | 0.10208 | -0.004 | -5.391
-11 | -0.523 | 0.07975 | -0.004 | -6.56
-10.5 | -0.496 | 0.0901 | -0.004 | -5.504
-10 | -0.469 | 0.07146 | -0.004 | -6.564
-9.5 | -0.442 | 0.0744 | -0.004 | -5.937
-9 | -0.415 | 0.0624 | -0.004 | -6.65
-8.5 | -0.388 | 0.06076 | -0.005 | -6.38
-8 | -0.361 | 0.05938 | -0.005 | -6.076
-7.5 | -0.527 | 0.04956 | -0.006 | -10.636
-7 | -0.649 | 0.01311 | -0.011 | -49.509
-6.5 | -0.63 | 0.01194 | -0.011 | -52.739
-6 | -0.588 | 0.0107 | -0.012 | -54.967
-5.5 | -0.537 | 0.01081 | -0.012 | -49.656
-5 | -0.48 | 0.01046 | -0.012 | -45.882
-4.5 | -0.419 | 0.01077 | -0.013 | -38.883
-4 | -0.355 | 0.01052 | -0.013 | -33.692
-3.5 | -0.288 | 0.01096 | -0.013 | -26.328
-3 | -0.221 | 0.01034 | -0.014 | -21.371
-2.5 | -0.153 | 0.01023 | -0.014 | -14.922
-2 | -0.084 | 0.01084 | -0.015 | -7.712
-1.5 | -0.014 | 0.0108 | -0.015 | -1.306
-1 | 0.056 | 0.00869 | -0.015 | 6.411
-0.5 | 0.126 | 0.00911 | -0.016 | 13.781
0 | 0.195 | 0.00915 | -0.016 | 21.334
0.5 | 0.265 | 0.0086 | -0.016 | 30.779
1 | 0.334 | 0.00863 | -0.017 | 38.735
1.5 | 0.404 | 0.00873 | -0.017 | 46.21
2 | 0.473 | 0.00884 | -0.018 | 53.469
2.5 | 0.541 | 0.0085 | -0.018 | 63.692
3 | 0.61 | 0.00869 | -0.018 | 70.14
3.5 | 0.678 | 0.00918 | -0.019 | 73.833
4 | 0.745 | 0.00893 | -0.019 | 83.51
4.5 | 0.812 | 0.00874 | -0.02 | 92.912
5 | 0.878 | 0.00911 | -0.02 | 96.457
5.5 | 0.943 | 0.01008 | -0.02 | 93.513
6 | 1.006 | 0.01064 | -0.021 | 94.529
6.5 | 1.066 | 0.01132 | -0.021 | 94.116
7 | 1.121 | 0.01236 | -0.022 | 90.735
7.5 | 1.171 | 0.01345 | -0.022 | 87.085
8 | 1.212 | 0.01503 | -0.022 | 80.65
8.5 | 1.235 | 0.01797 | -0.022 | 68.757
9 | 1.237 | 0.02267 | -0.022 | 54.572
9.5 | 1.216 | 0.02866 | -0.022 | 42.433
10 | 1.16 | 0.03692 | -0.021 | 31.419
10.5 | 1.003 | 0.04998 | -0.021 | 20.078
11 | 0.679 | 0.08763 | -0.012 | 7.751
11.5 | 0.706 | 0.08844 | -0.012 | 7.981
12 | 0.733 | 0.09548 | -0.012 | 7.672
12.5 | 0.76 | 0.10896 | -0.012 | 6.976
13 | 0.788 | 0.11318 | -0.013 | 6.96
13.5 | 0.816 | 0.12005 | -0.014 | 6.794
14 | 0.844 | 0.12506 | -0.014 | 6.747

## 56. Re 2M Mach 0.50 (2)
BIGFOIL.COM POLAR EXPORT
NACA24013
NACA24013 |  |  |  | Cl Max: | 1.4011 | at alpha= | 11.5 | deg
XFOIL ncrit=9 |  |  |  | L/D Max: | 111.748 | at alpha= | 6.5 | deg
Re: | 2000000 |  |  | Cd Min: | 0.13738 | at alpha= | 16.5 | deg
Mach: | 0.5 |  |  | Cl=0 at alpha= | -1.566 | deg
|  |  |  | @ Cl=0.1, Cd= | 0.0070119
|  |  |  | @ Cl=0.4, Cd= | 0.0062614
|  |  |  | @ Cl=0.6, Cd= | 0.0068266
alpha (deg) | Cl | Cd | Cm | Cl/Cd
-13 | -0.4924 | 0.13421 | -0.0131 | -3.6689
-12.5 | -0.4941 | 0.12374 | -0.0175 | -3.993
-12 | -0.5054 | 0.112 | -0.0228 | -4.5125
-11.5 | -0.5022 | 0.10379 | -0.0263 | -4.8386
-11 | -0.5138 | 0.09333 | -0.0313 | -5.5052
-10.5 | -0.5444 | 0.08032 | -0.0384 | -6.7779
-10 | -0.59 | 0.06536 | -0.0482 | -9.0269
-9.5 | -0.636 | 0.04907 | -0.062 | -12.9611
-9 | -0.6877 | 0.03976 | -0.0639 | -17.2963
-8.5 | -0.7311 | 0.03092 | -0.0623 | -23.6449
-8 | -0.7314 | 0.02195 | -0.0609 | -33.3212
-7.5 | -0.6921 | 0.01435 | -0.0604 | -48.23
-7 | -0.6127 | 0.01177 | -0.0608 | -52.0561
-6.5 | -0.555 | 0.01064 | -0.0563 | -52.1617
-6 | -0.506 | 0.00991 | -0.0503 | -51.0595
-5 | -0.4003 | 0.00904 | -0.0403 | -44.281
-4.5 | -0.3448 | 0.00874 | -0.0362 | -39.4508
-4 | -0.2873 | 0.00853 | -0.0327 | -33.6811
-3.5 | -0.2289 | 0.00837 | -0.0297 | -27.3477
-3 | -0.17 | 0.00824 | -0.027 | -20.6311
-2.5 | -0.1111 | 0.00815 | -0.0244 | -13.6319
-2 | -0.0513 | 0.00809 | -0.0222 | -6.3412
-1.5 | 0.0078 | 0.00802 | -0.02 | 0.97257
-1 | 0.0659 | 0.00783 | -0.0178 | 8.4163
-0.5 | 0.108 | 0.00682 | -0.0129 | 15.8358
0 | 0.1622 | 0.0065 | -0.01 | 24.9538
0.5 | 0.2189 | 0.00637 | -0.0074 | 34.3642
1 | 0.2761 | 0.00631 | -0.0049 | 43.7559
1.5 | 0.3321 | 0.00628 | -0.002 | 52.8822
2 | 0.3883 | 0.00624 | 0.001 | 62.2276
2.5 | 0.4484 | 0.00635 | 0.0032 | 70.6142
3 | 0.5104 | 0.00652 | 0.0051 | 78.2822
3.5 | 0.5769 | 0.00674 | 0.0061 | 85.5935
4 | 0.6489 | 0.00701 | 0.0061 | 92.5678
4.5 | 0.7311 | 0.00739 | 0.0042 | 98.931
5 | 0.8134 | 0.00781 | 0.0024 | 104.1485
5.5 | 0.8947 | 0.00829 | 0.0011 | 107.9252
6 | 0.9715 | 0.00881 | 0.0009 | 110.2724
6.5 | 1.0549 | 0.00944 | -0.0003 | 111.7479
7 | 1.1324 | 0.01019 | -0.0002 | 111.1286
7.5 | 1.2128 | 0.01105 | -0.0004 | 109.7557
8 | 1.293 | 0.01218 | -0.0004 | 106.1576
8.5 | 1.3272 | 0.01321 | 0.0077 | 100.4693
9 | 1.332 | 0.01416 | 0.0206 | 94.0678
9.5 | 1.3491 | 0.01558 | 0.0306 | 86.5918
10 | 1.3701 | 0.01746 | 0.0387 | 78.4708
10.5 | 1.3882 | 0.02006 | 0.0454 | 69.2024
11 | 1.4006 | 0.0237 | 0.0504 | 59.097
11.5 | 1.4011 | 0.0291 | 0.0527 | 48.1478
12 | 1.3861 | 0.03681 | 0.052 | 37.6555
12.5 | 1.3488 | 0.0471 | 0.0487 | 28.6369
13 | 1.2965 | 0.05879 | 0.0442 | 22.0531
13.5 | 1.2452 | 0.07051 | 0.0393 | 17.6599
14 | 1.2004 | 0.08207 | 0.0341 | 14.6265
14.5 | 1.1629 | 0.09349 | 0.0287 | 12.4388
15 | 1.1324 | 0.10464 | 0.0233 | 10.8219
15.5 | 1.1043 | 0.11597 | 0.0175 | 9.5223
16 | 1.0831 | 0.12693 | 0.0117 | 8.533
16.5 | 1.0685 | 0.13738 | 0.0061 | 7.7777

## 57. Re 3M Mach 0.00 (1)
BIGFOIL.COM POLAR EXPORT
NACA24013
NACA24013 |  |  |  | Cl Max: | 1.449 | at alpha= | 14 | deg
JavaFoil+Calcfoil stall+Eppler ext transition |  |  |  | L/D Max: | 119.795 | at alpha= | 8.5 | deg
Re: | 3000000 |  |  | Cd Min: | 0.00832 | at alpha= | -1.5 | deg
Mach: | 0 |  |  | Cl=0 at alpha= | -1.4 | deg
|  |  |  | @ Cl=0.1, Cd= | 0.00834
|  |  |  | @ Cl=0.4, Cd= | 0.0087856
|  |  |  | @ Cl=0.6, Cd= | 0.00853
alpha (deg) | Cl | Cd | Cm | Cl/Cd
-17 | -0.866 | 0.12059 | -0.002 | -7.18
-16.5 | -0.875 | 0.11386 | -0.003 | -7.68
-16 | -0.881 | 0.10719 | -0.003 | -8.218
-15.5 | -0.885 | 0.10078 | -0.003 | -8.784
-15 | -0.888 | 0.09444 | -0.003 | -9.4
-14.5 | -0.888 | 0.08788 | -0.003 | -10.109
-14 | -0.887 | 0.08164 | -0.004 | -10.861
-13.5 | -0.885 | 0.07426 | -0.004 | -11.911
-13 | -0.887 | 0.06317 | -0.004 | -14.045
-12.5 | -0.954 | 0.02793 | -0.006 | -34.135
-12 | -0.985 | 0.0166 | -0.006 | -59.381
-11.5 | -0.982 | 0.01393 | -0.007 | -70.54
-11 | -0.963 | 0.01291 | -0.007 | -74.584
-10.5 | -0.937 | 0.0122 | -0.007 | -76.776
-10 | -0.905 | 0.01162 | -0.008 | -77.904
-9.5 | -0.869 | 0.00995 | -0.008 | -87.378
-9 | -0.829 | 0.01007 | -0.008 | -82.371
-8.5 | -0.787 | 0.01021 | -0.009 | -77.036
-8 | -0.741 | 0.01048 | -0.009 | -70.728
-7.5 | -0.693 | 0.01011 | -0.009 | -68.578
-7 | -0.644 | 0.01051 | -0.009 | -61.214
-6.5 | -0.592 | 0.01021 | -0.01 | -57.976
-6 | -0.538 | 0.00995 | -0.01 | -54.052
-5.5 | -0.483 | 0.01045 | -0.01 | -46.218
-5 | -0.427 | 0.0102 | -0.011 | -41.812
-4.5 | -0.369 | 0.01001 | -0.011 | -36.869
-4 | -0.311 | 0.00983 | -0.011 | -31.63
-3.5 | -0.252 | 0.00974 | -0.012 | -25.883
-3 | -0.193 | 0.01029 | -0.012 | -18.731
-2.5 | -0.133 | 0.0102 | -0.012 | -13.023
-2 | -0.073 | 0.0102 | -0.013 | -7.119
-1.5 | -0.012 | 0.00832 | -0.013 | -1.471
-1 | 0.048 | 0.00834 | -0.013 | 5.797
-0.5 | 0.109 | 0.00834 | -0.014 | 13.059
0 | 0.169 | 0.0088 | -0.014 | 19.254
0.5 | 0.23 | 0.00875 | -0.014 | 26.277
1 | 0.29 | 0.00877 | -0.015 | 33.078
1.5 | 0.35 | 0.00872 | -0.015 | 40.172
2 | 0.411 | 0.0088 | -0.015 | 46.685
2.5 | 0.471 | 0.00834 | -0.016 | 56.447
3 | 0.53 | 0.0084 | -0.016 | 63.167
3.5 | 0.59 | 0.0085 | -0.016 | 69.425
4 | 0.65 | 0.00868 | -0.017 | 74.865
4.5 | 0.709 | 0.0089 | -0.017 | 79.636
5 | 0.768 | 0.00874 | -0.017 | 87.815
5.5 | 0.826 | 0.009 | -0.018 | 91.8
6 | 0.884 | 0.0093 | -0.018 | 95.03
6.5 | 0.94 | 0.00937 | -0.018 | 100.395
7 | 0.996 | 0.00976 | -0.019 | 102.035
7.5 | 1.05 | 0.00962 | -0.019 | 109.188
8 | 1.103 | 0.00957 | -0.02 | 115.302
8.5 | 1.153 | 0.00963 | -0.02 | 119.795
9 | 1.202 | 0.0113 | -0.02 | 106.373
9.5 | 1.247 | 0.01212 | -0.021 | 102.86
10 | 1.288 | 0.01312 | -0.021 | 98.147
10.5 | 1.325 | 0.01424 | -0.021 | 93.061
11 | 1.358 | 0.01556 | -0.021 | 87.285
11.5 | 1.385 | 0.01697 | -0.022 | 81.594
12 | 1.408 | 0.01858 | -0.022 | 75.757
12.5 | 1.425 | 0.02066 | -0.022 | 68.982
13 | 1.438 | 0.02319 | -0.022 | 62.002
13.5 | 1.445 | 0.02631 | -0.022 | 54.925
14 | 1.449 | 0.02995 | -0.022 | 48.374
14.5 | 1.447 | 0.03429 | -0.022 | 42.182
15 | 1.441 | 0.03915 | -0.022 | 36.8
15.5 | 1.432 | 0.0445 | -0.022 | 32.175
16 | 1.42 | 0.05044 | -0.022 | 28.143
16.5 | 1.405 | 0.05687 | -0.022 | 24.7
17 | 1.388 | 0.06358 | -0.022 | 21.824
17.5 | 1.369 | 0.07046 | -0.022 | 19.423
18 | 1.347 | 0.07796 | -0.022 | 17.276
18.5 | 1.324 | 0.08516 | -0.022 | 15.552
19 | 1.3 | 0.09303 | -0.022 | 13.972

## 58. Re 3M Mach 0.00 (2)
BIGFOIL.COM POLAR EXPORT
NACA24013
NACA24013 |  |  |  | Cl Max: | 1.6339 | at alpha= | 17.5 | deg
XFOIL ncrit=9 |  |  |  | L/D Max: | 125.221 | at alpha= | 7.5 | deg
Re: | 3000000 |  |  | Cd Min: | 0.07661 | at alpha= | 20 | deg
Mach: | 0 |  |  | Cl=0 at alpha= | -1.5338 | deg
|  |  |  | @ Cl=0.1, Cd= | 0.0059657
|  |  |  | @ Cl=0.4, Cd= | 0.0053793
|  |  |  | @ Cl=0.6, Cd= | 0.0058635
alpha (deg) | Cl | Cd | Cm | Cl/Cd
-20 | -1.5031 | 0.04573 | -0.0643 | -32.869
-19.5 | -1.5151 | 0.03901 | -0.0663 | -38.8388
-19 | -1.515 | 0.03425 | -0.0665 | -44.2336
-18.5 | -1.5089 | 0.03051 | -0.0655 | -49.4559
-18 | -1.4972 | 0.02762 | -0.0637 | -54.2071
-17.5 | -1.4825 | 0.02524 | -0.0611 | -58.7361
-17 | -1.4636 | 0.02335 | -0.058 | -62.6809
-16.5 | -1.4422 | 0.02177 | -0.0545 | -66.2471
-16 | -1.4191 | 0.02043 | -0.0506 | -69.4616
-15.5 | -1.3924 | 0.01943 | -0.0466 | -71.6624
-15 | -1.3739 | 0.01828 | -0.0408 | -75.1586
-14.5 | -1.3562 | 0.01715 | -0.0343 | -79.0787
-14 | -1.3281 | 0.01628 | -0.0296 | -81.5786
-13.5 | -1.2986 | 0.01553 | -0.0249 | -83.6188
-13 | -1.2681 | 0.01487 | -0.0202 | -85.2791
-12.5 | -1.2205 | 0.0142 | -0.019 | -85.9507
-12 | -1.1599 | 0.01356 | -0.0203 | -85.5383
-11.5 | -1.1003 | 0.01265 | -0.0217 | -86.9802
-11 | -1.0379 | 0.01194 | -0.0234 | -86.9263
-10.5 | -0.9807 | 0.01136 | -0.0238 | -86.3292
-10 | -0.9197 | 0.01083 | -0.025 | -84.9215
-9.5 | -0.8574 | 0.01015 | -0.0266 | -84.4729
-9 | -0.7966 | 0.00964 | -0.0277 | -82.6349
-8.5 | -0.7291 | 0.00919 | -0.0302 | -79.3362
-8 | -0.6585 | 0.00862 | -0.0334 | -76.3921
-7.5 | -0.601 | 0.0083 | -0.0336 | -72.4096
-7 | -0.5517 | 0.00801 | -0.032 | -68.8764
-6 | -0.4552 | 0.00765 | -0.0282 | -59.5033
-5.5 | -0.4061 | 0.00756 | -0.0264 | -53.7169
-5 | -0.3564 | 0.00741 | -0.0249 | -48.0972
-4.5 | -0.3062 | 0.00731 | -0.0234 | -41.8878
-4 | -0.2554 | 0.00725 | -0.0221 | -35.2276
-3.5 | -0.2037 | 0.00718 | -0.021 | -28.3705
-3 | -0.152 | 0.00712 | -0.0199 | -21.3483
-2.5 | -0.1001 | 0.00709 | -0.0188 | -14.1185
-2 | -0.0483 | 0.00704 | -0.0177 | -6.8608
-1.5 | 0.0035 | 0.00695 | -0.0167 | 0.5036
-1 | 0.052 | 0.00665 | -0.0151 | 7.8195
-0.5 | 0.0953 | 0.00599 | -0.0126 | 15.9098
0 | 0.1437 | 0.00574 | -0.0109 | 25.0348
0.5 | 0.1938 | 0.00558 | -0.0095 | 34.7312
1 | 0.2444 | 0.0055 | -0.0082 | 44.4364
1.5 | 0.2942 | 0.00542 | -0.0066 | 54.2804
2 | 0.343 | 0.00536 | -0.0048 | 63.9925
2.5 | 0.3939 | 0.00537 | -0.0035 | 73.352
3 | 0.4464 | 0.00545 | -0.0025 | 81.9083
3.5 | 0.4994 | 0.00558 | -0.0017 | 89.4982
4 | 0.554 | 0.00572 | -0.0012 | 96.8531
4.5 | 0.6117 | 0.0059 | -0.0015 | 103.678
5 | 0.6717 | 0.00614 | -0.0024 | 109.3974
5.5 | 0.7397 | 0.00643 | -0.0051 | 115.0389
6 | 0.8019 | 0.00675 | -0.0066 | 118.8
6.5 | 0.8634 | 0.00709 | -0.0079 | 121.7772
7 | 0.9278 | 0.00748 | -0.01 | 124.0374
7.5 | 0.9905 | 0.00791 | -0.0118 | 125.2212
8 | 1.0494 | 0.00844 | -0.0128 | 124.3365
8.5 | 1.1076 | 0.00897 | -0.0138 | 123.4783
9 | 1.169 | 0.00963 | -0.0156 | 121.3915
9.5 | 1.2294 | 0.01026 | -0.0173 | 119.8246
10 | 1.2879 | 0.01101 | -0.0186 | 116.9755
10.5 | 1.3322 | 0.0117 | -0.017 | 113.8632
11 | 1.3634 | 0.01234 | -0.0126 | 110.4862
11.5 | 1.3941 | 0.01302 | -0.0081 | 107.0737
12 | 1.4246 | 0.01371 | -0.0038 | 103.9096
12.5 | 1.4535 | 0.01445 | 0.0008 | 100.5882
13 | 1.4737 | 0.01524 | 0.0068 | 96.6995
13.5 | 1.4998 | 0.01608 | 0.0113 | 93.2711
14 | 1.5258 | 0.0171 | 0.0153 | 89.2281
14.5 | 1.5497 | 0.01835 | 0.019 | 84.4523
15 | 1.5729 | 0.01976 | 0.0223 | 79.6002
15.5 | 1.5926 | 0.02155 | 0.0254 | 73.9026
16 | 1.6076 | 0.02388 | 0.0281 | 67.3199
16.5 | 1.624 | 0.0264 | 0.0299 | 61.5152
17 | 1.6331 | 0.02984 | 0.0312 | 54.7286
17.5 | 1.6339 | 0.03447 | 0.0316 | 47.4006
18 | 1.6319 | 0.03988 | 0.031 | 40.9203
18.5 | 1.6235 | 0.04647 | 0.0295 | 34.9365
19 | 1.6051 | 0.05464 | 0.027 | 29.3759
19.5 | 1.5736 | 0.06491 | 0.0233 | 24.2428
20 | 1.5343 | 0.07661 | 0.0187 | 20.0274

## 59. Re 3M Mach 0.10 (1)
BIGFOIL.COM POLAR EXPORT
NACA24013
NACA24013 |  |  |  | Cl Max: | 1.438 | at alpha= | 14 | deg
JavaFoil+Calcfoil stall+Eppler ext transition |  |  |  | L/D Max: | 114.61 | at alpha= | 8 | deg
Re: | 3000000 |  |  | Cd Min: | 0.00835 | at alpha= | 2.5 | deg
Mach: | 0.1 |  |  | Cl=0 at alpha= | -1.4016 | deg
|  |  |  | @ Cl=0.1, Cd= | 0.00838
|  |  |  | @ Cl=0.4, Cd= | 0.0088472
|  |  |  | @ Cl=0.6, Cd= | 0.0085898
alpha (deg) | Cl | Cd | Cm | Cl/Cd
-16.5 | -0.845 | 0.11629 | -0.003 | -7.264
-16 | -0.854 | 0.10959 | -0.003 | -7.794
-15.5 | -0.861 | 0.10308 | -0.003 | -8.356
-15 | -0.867 | 0.09666 | -0.003 | -8.964
-14.5 | -0.87 | 0.09019 | -0.003 | -9.641
-14 | -0.87 | 0.08412 | -0.004 | -10.341
-13.5 | -0.869 | 0.07732 | -0.004 | -11.238
-13 | -0.868 | 0.0689 | -0.004 | -12.601
-12.5 | -0.899 | 0.04489 | -0.005 | -20.031
-12 | -0.965 | 0.01887 | -0.006 | -51.149
-11.5 | -0.973 | 0.01452 | -0.007 | -66.991
-11 | -0.958 | 0.01318 | -0.007 | -72.682
-10.5 | -0.934 | 0.01239 | -0.007 | -75.423
-10 | -0.904 | 0.01178 | -0.008 | -76.792
-9.5 | -0.869 | 0.01124 | -0.008 | -77.374
-9 | -0.83 | 0.01016 | -0.008 | -81.691
-8.5 | -0.788 | 0.01031 | -0.009 | -76.433
-8 | -0.743 | 0.00995 | -0.009 | -74.694
-7.5 | -0.696 | 0.01022 | -0.009 | -68.076
-7 | -0.646 | 0.01054 | -0.009 | -61.278
-6.5 | -0.594 | 0.01029 | -0.01 | -57.743
-6 | -0.54 | 0.01001 | -0.01 | -53.95
-5.5 | -0.485 | 0.01047 | -0.01 | -46.326
-5 | -0.428 | 0.01024 | -0.011 | -41.836
-4.5 | -0.371 | 0.01003 | -0.011 | -36.961
-4 | -0.312 | 0.00984 | -0.011 | -31.762
-3.5 | -0.253 | 0.00974 | -0.012 | -25.999
-3 | -0.194 | 0.01038 | -0.012 | -18.658
-2.5 | -0.133 | 0.01032 | -0.012 | -12.931
-2 | -0.073 | 0.01027 | -0.013 | -7.111
-1.5 | -0.012 | 0.00837 | -0.013 | -1.47
-1 | 0.049 | 0.00838 | -0.013 | 5.795
-0.5 | 0.109 | 0.00838 | -0.014 | 13.066
0 | 0.17 | 0.0088 | -0.014 | 19.335
0.5 | 0.231 | 0.00875 | -0.014 | 26.387
1 | 0.292 | 0.00878 | -0.015 | 33.202
1.5 | 0.352 | 0.0088 | -0.015 | 40.021
2 | 0.413 | 0.00886 | -0.015 | 46.555
2.5 | 0.473 | 0.00835 | -0.016 | 56.671
3 | 0.533 | 0.00841 | -0.016 | 63.414
3.5 | 0.593 | 0.00857 | -0.016 | 69.225
4 | 0.653 | 0.00874 | -0.017 | 74.667
4.5 | 0.712 | 0.00897 | -0.017 | 79.362
5 | 0.771 | 0.00879 | -0.018 | 87.763
5.5 | 0.83 | 0.00905 | -0.018 | 91.688
6 | 0.888 | 0.00936 | -0.018 | 94.869
6.5 | 0.945 | 0.00944 | -0.019 | 100.064
7 | 1 | 0.0093 | -0.019 | 107.54
7.5 | 1.055 | 0.00969 | -0.019 | 108.845
8 | 1.108 | 0.00966 | -0.02 | 114.61
8.5 | 1.158 | 0.01074 | -0.02 | 107.841
9 | 1.206 | 0.01143 | -0.02 | 105.533
9.5 | 1.251 | 0.01232 | -0.021 | 101.514
10 | 1.291 | 0.01335 | -0.021 | 96.721
10.5 | 1.328 | 0.01453 | -0.021 | 91.406
11 | 1.359 | 0.01586 | -0.021 | 85.692
11.5 | 1.385 | 0.01736 | -0.022 | 79.769
12 | 1.406 | 0.0191 | -0.022 | 73.608
12.5 | 1.404 | 0.02474 | -0.022 | 56.756
13 | 1.432 | 0.0241 | -0.022 | 59.399
13.5 | 1.437 | 0.02743 | -0.022 | 52.401
14 | 1.438 | 0.03143 | -0.022 | 45.758
14.5 | 1.434 | 0.03594 | -0.022 | 39.89
15 | 1.425 | 0.04115 | -0.022 | 34.628
15.5 | 1.413 | 0.04678 | -0.022 | 30.212
16 | 1.398 | 0.05299 | -0.022 | 26.383
16.5 | 1.38 | 0.05977 | -0.022 | 23.083
17 | 1.36 | 0.06654 | -0.022 | 20.431
17.5 | 1.336 | 0.07423 | -0.022 | 18.001
18 | 1.311 | 0.08182 | -0.022 | 16.026
18.5 | 1.284 | 0.0897 | -0.022 | 14.319
19 | 1.256 | 0.09744 | -0.022 | 12.894

## 60. Re 3M Mach 0.10 (2)
BIGFOIL.COM POLAR EXPORT
NACA24013
NACA24013 |  |  |  | Cl Max: | 1.6239 | at alpha= | 17 | deg
XFOIL ncrit=9 |  |  |  | L/D Max: | 125.069 | at alpha= | 7.5 | deg
Re: | 3000000 |  |  | Cd Min: | 0.08566 | at alpha= | 20 | deg
Mach: | 0.1 |  |  | Cl=0 at alpha= | -1.5346 | deg
|  |  |  | @ Cl=0.1, Cd= | 0.0059968
|  |  |  | @ Cl=0.4, Cd= | 0.0053961
|  |  |  | @ Cl=0.6, Cd= | 0.0058736
alpha (deg) | Cl | Cd | Cm | Cl/Cd
-20 | -1.4286 | 0.05841 | -0.0597 | -24.4581
-19.5 | -1.4664 | 0.0471 | -0.0657 | -31.1338
-19 | -1.4821 | 0.03974 | -0.0682 | -37.2949
-18.5 | -1.4852 | 0.0345 | -0.0686 | -43.0493
-18 | -1.4806 | 0.03055 | -0.0676 | -48.4648
-17.5 | -1.4708 | 0.02745 | -0.0655 | -53.5811
-17 | -1.4559 | 0.02505 | -0.0626 | -58.1198
-16.5 | -1.4377 | 0.02309 | -0.0591 | -62.265
-16 | -1.4174 | 0.02143 | -0.0551 | -66.1409
-15.5 | -1.392 | 0.02023 | -0.051 | -68.8087
-15 | -1.3677 | 0.01915 | -0.0462 | -71.4204
-14.5 | -1.3538 | 0.018 | -0.039 | -75.2111
-14 | -1.3307 | 0.01686 | -0.0333 | -78.9265
-13.5 | -1.3028 | 0.01598 | -0.0281 | -81.5269
-13 | -1.2731 | 0.01525 | -0.0231 | -83.482
-12.5 | -1.2302 | 0.01453 | -0.0206 | -84.6662
-12 | -1.1691 | 0.01381 | -0.0218 | -84.656
-11.5 | -1.1079 | 0.01302 | -0.0231 | -85.0922
-11 | -1.0458 | 0.01216 | -0.0246 | -86.0033
-10.5 | -0.9877 | 0.01152 | -0.025 | -85.7378
-10 | -0.9264 | 0.01095 | -0.026 | -84.6027
-9.5 | -0.8632 | 0.01029 | -0.0275 | -83.8873
-9 | -0.802 | 0.00973 | -0.0285 | -82.4255
-8.5 | -0.734 | 0.00926 | -0.0309 | -79.2657
-8 | -0.6622 | 0.00868 | -0.0342 | -76.2903
-7.5 | -0.6045 | 0.00834 | -0.0343 | -72.482
-7 | -0.5547 | 0.00806 | -0.0326 | -68.8213
-6.5 | -0.5063 | 0.00787 | -0.0306 | -64.3329
-6 | -0.4577 | 0.00768 | -0.0286 | -59.5964
-5.5 | -0.4085 | 0.00758 | -0.0268 | -53.8918
-5 | -0.3585 | 0.00743 | -0.0252 | -48.2503
-4.5 | -0.3078 | 0.00734 | -0.0237 | -41.9346
-4 | -0.2568 | 0.00728 | -0.0223 | -35.2747
-3.5 | -0.2047 | 0.0072 | -0.0212 | -28.4306
-3 | -0.1529 | 0.00714 | -0.02 | -21.4146
-2.5 | -0.1006 | 0.0071 | -0.0189 | -14.169
-2 | -0.0485 | 0.00706 | -0.0179 | -6.8697
-1.5 | 0.0036 | 0.00697 | -0.0168 | 0.5165
-1 | 0.0527 | 0.00669 | -0.0152 | 7.8774
-0.5 | 0.0958 | 0.00602 | -0.0126 | 15.9136
0 | 0.1446 | 0.00575 | -0.0109 | 25.1478
0.5 | 0.1949 | 0.0056 | -0.0095 | 34.8036
1 | 0.2457 | 0.00551 | -0.0081 | 44.5917
1.5 | 0.2959 | 0.00544 | -0.0066 | 54.3934
2 | 0.3449 | 0.00539 | -0.0048 | 63.9889
2.5 | 0.396 | 0.00539 | -0.0033 | 73.4694
3 | 0.4489 | 0.00547 | -0.0024 | 82.0658
3.5 | 0.5021 | 0.00559 | -0.0015 | 89.8211
4 | 0.5568 | 0.00574 | -0.001 | 97.0035
4.5 | 0.615 | 0.00592 | -0.0012 | 103.8851
5 | 0.6758 | 0.00616 | -0.0022 | 109.7078
5.5 | 0.7441 | 0.00645 | -0.0048 | 115.3643
6 | 0.807 | 0.00678 | -0.0064 | 119.0265
6.5 | 0.8688 | 0.00712 | -0.0077 | 122.0225
7 | 0.9336 | 0.00752 | -0.0097 | 124.1489
7.5 | 0.9968 | 0.00797 | -0.0114 | 125.069
8 | 1.056 | 0.0085 | -0.0124 | 124.2353
8.5 | 1.115 | 0.00905 | -0.0133 | 123.2044
9 | 1.177 | 0.00971 | -0.0151 | 121.2152
9.5 | 1.2376 | 0.01041 | -0.0166 | 118.8857
10 | 1.2968 | 0.01115 | -0.018 | 116.3049
10.5 | 1.3376 | 0.01188 | -0.0154 | 112.5926
11 | 1.3685 | 0.01254 | -0.0108 | 109.1308
11.5 | 1.3989 | 0.01324 | -0.0061 | 105.6571
12 | 1.429 | 0.01395 | -0.0016 | 102.4373
12.5 | 1.4547 | 0.01467 | 0.0038 | 99.1616
13 | 1.477 | 0.01549 | 0.0095 | 95.3518
13.5 | 1.5019 | 0.01648 | 0.0141 | 91.1347
14 | 1.5288 | 0.01755 | 0.018 | 87.1111
14.5 | 1.5507 | 0.019 | 0.0219 | 81.6158
15 | 1.5742 | 0.02051 | 0.025 | 76.7528
15.5 | 1.5907 | 0.02266 | 0.0282 | 70.1986
16 | 1.6069 | 0.02511 | 0.0305 | 63.9944
16.5 | 1.6197 | 0.02815 | 0.0321 | 57.5382
17 | 1.6239 | 0.03234 | 0.0329 | 50.2134
17.5 | 1.6212 | 0.03773 | 0.0327 | 42.9685
18 | 1.6152 | 0.04393 | 0.0315 | 36.7676
18.5 | 1.5999 | 0.05165 | 0.0293 | 30.9758
19 | 1.5724 | 0.06133 | 0.0259 | 25.6383
19.5 | 1.5332 | 0.07291 | 0.0214 | 21.0287
20 | 1.4882 | 0.08566 | 0.0162 | 17.3733

## 61. Re 3M Mach 0.25 (1)
BIGFOIL.COM POLAR EXPORT
NACA24013
NACA24013 |  |  |  | Cl Max: | 1.387 | at alpha= | 12.5 | deg
JavaFoil+Calcfoil stall+Eppler ext transition |  |  |  | L/D Max: | 111.941 | at alpha= | 7.5 | deg
Re: | 3000000 |  |  | Cd Min: | 0.00844 | at alpha= | 1.5 | deg
Mach: | 0.25 |  |  | Cl=0 at alpha= | -1.3968 | deg
|  |  |  | @ Cl=0.1, Cd= | 0.0085239
|  |  |  | @ Cl=0.4, Cd= | 0.0084461
|  |  |  | @ Cl=0.6, Cd= | 0.0088139
alpha (deg) | Cl | Cd | Cm | Cl/Cd
-15.5 | -0.659 | 0.11864 | -0.003 | -5.556
-15 | -0.69 | 0.11071 | -0.003 | -6.235
-14.5 | -0.717 | 0.10303 | -0.003 | -6.961
-14 | -0.739 | 0.09613 | -0.003 | -7.692
-13.5 | -0.757 | 0.08896 | -0.003 | -8.514
-13 | -0.771 | 0.08237 | -0.004 | -9.356
-12.5 | -0.779 | 0.07632 | -0.004 | -10.205
-12 | -0.783 | 0.06974 | -0.004 | -11.229
-11.5 | -0.785 | 0.06227 | -0.005 | -12.606
-11 | -0.858 | 0.02578 | -0.007 | -33.28
-10.5 | -0.901 | 0.01418 | -0.007 | -63.567
-10 | -0.889 | 0.01277 | -0.008 | -69.607
-9.5 | -0.864 | 0.01199 | -0.008 | -72.041
-9 | -0.831 | 0.01138 | -0.008 | -73.004
-8.5 | -0.793 | 0.01029 | -0.009 | -77.08
-8 | -0.751 | 0.01041 | -0.009 | -72.171
-7.5 | -0.706 | 0.01001 | -0.009 | -70.495
-7 | -0.657 | 0.01029 | -0.01 | -63.872
-6.5 | -0.606 | 0.00996 | -0.01 | -60.822
-6 | -0.552 | 0.01035 | -0.01 | -53.357
-5.5 | -0.496 | 0.01007 | -0.011 | -49.265
-5 | -0.439 | 0.01053 | -0.011 | -41.686
-4.5 | -0.38 | 0.01038 | -0.011 | -36.631
-4 | -0.321 | 0.01012 | -0.012 | -31.662
-3.5 | -0.26 | 0.00996 | -0.012 | -26.113
-3 | -0.199 | 0.00988 | -0.012 | -20.125
-2.5 | -0.137 | 0.01054 | -0.013 | -13.006
-2 | -0.075 | 0.01054 | -0.013 | -7.117
-1.5 | -0.013 | 0.00856 | -0.013 | -1.476
-1 | 0.05 | 0.00854 | -0.014 | 5.841
-0.5 | 0.112 | 0.00852 | -0.014 | 13.198
0 | 0.175 | 0.00859 | -0.014 | 20.354
0.5 | 0.237 | 0.00901 | -0.015 | 26.327
1 | 0.3 | 0.00898 | -0.015 | 33.359
1.5 | 0.362 | 0.00844 | -0.015 | 42.891
2 | 0.424 | 0.00845 | -0.016 | 50.173
2.5 | 0.486 | 0.00851 | -0.016 | 57.081
3 | 0.547 | 0.00866 | -0.017 | 63.184
3.5 | 0.609 | 0.00884 | -0.017 | 68.878
4 | 0.67 | 0.00899 | -0.017 | 74.562
4.5 | 0.731 | 0.00863 | -0.018 | 84.708
5 | 0.792 | 0.0089 | -0.018 | 88.987
5.5 | 0.852 | 0.00885 | -0.018 | 96.18
6 | 0.911 | 0.00916 | -0.019 | 99.443
6.5 | 0.968 | 0.00927 | -0.019 | 104.48
7 | 1.025 | 0.00972 | -0.019 | 105.434
7.5 | 1.08 | 0.00965 | -0.02 | 111.941
8 | 1.132 | 0.01071 | -0.02 | 105.725
8.5 | 1.182 | 0.0114 | -0.02 | 103.746
9 | 1.229 | 0.01227 | -0.021 | 100.113
9.5 | 1.27 | 0.01334 | -0.021 | 95.185
10 | 1.306 | 0.01464 | -0.021 | 89.201
10.5 | 1.336 | 0.01617 | -0.022 | 82.65
11 | 1.36 | 0.01797 | -0.022 | 75.652
11.5 | 1.376 | 0.02014 | -0.022 | 68.321
12 | 1.385 | 0.02289 | -0.022 | 60.518
12.5 | 1.387 | 0.0263 | -0.022 | 52.746
13 | 1.383 | 0.03057 | -0.022 | 45.244
13.5 | 1.374 | 0.03551 | -0.022 | 38.679
14 | 1.357 | 0.04141 | -0.022 | 32.77
14.5 | 1.333 | 0.04781 | -0.022 | 27.887
15 | 1.303 | 0.05497 | -0.022 | 23.707
15.5 | 1.267 | 0.06293 | -0.022 | 20.14
16 | 1.227 | 0.07112 | -0.022 | 17.253
16.5 | 1.182 | 0.07981 | -0.021 | 14.805
17 | 1.131 | 0.08952 | -0.021 | 12.635
17.5 | 1.076 | 0.0999 | -0.021 | 10.773

## 62. Re 3M Mach 0.25 (2)
BIGFOIL.COM POLAR EXPORT
NACA24013
NACA24013 |  |  |  | Cl Max: | 1.5743 | at alpha= | 15.5 | deg
XFOIL ncrit=9 |  |  |  | L/D Max: | 124.475 | at alpha= | 7.5 | deg
Re: | 3000000 |  |  | Cd Min: | 0.2256 | at alpha= | -20 | deg
Mach: | 0.25 |  |  | Cl=0 at alpha= | -1.5381 | deg
|  |  |  | @ Cl=0.1, Cd= | 0.0061359
|  |  |  | @ Cl=0.4, Cd= | 0.0054857
|  |  |  | @ Cl=0.6, Cd= | 0.0059392
alpha (deg) | Cl | Cd | Cm | Cl/Cd
-20 | -0.6819 | 0.2256 | 0.0362 | -3.0226
-19.5 | -0.6704 | 0.21667 | 0.0317 | -3.0941
-19 | -0.6673 | 0.20466 | 0.0261 | -3.2605
-18 | -0.8173 | 0.14483 | -0.0054 | -5.6432
-17.5 | -0.9111 | 0.11862 | -0.0215 | -7.6808
-17 | -1.2236 | 0.05907 | -0.063 | -20.7144
-16.5 | -1.2783 | 0.04483 | -0.0725 | -28.5144
-16 | -1.3069 | 0.03613 | -0.0756 | -36.1722
-15.5 | -1.3125 | 0.03095 | -0.0746 | -42.4071
-15 | -1.3158 | 0.02678 | -0.0711 | -49.1337
-14.5 | -1.3083 | 0.02391 | -0.0662 | -54.7177
-14 | -1.2939 | 0.02181 | -0.0602 | -59.326
-13.5 | -1.2805 | 0.02016 | -0.0528 | -63.5169
-13 | -1.276 | 0.01862 | -0.0431 | -68.5285
-12.5 | -1.2581 | 0.01717 | -0.0352 | -73.2732
-12 | -1.2166 | 0.01602 | -0.0313 | -75.9426
-11.5 | -1.1526 | 0.01488 | -0.0317 | -77.4597
-11 | -1.0871 | 0.01384 | -0.0323 | -78.5477
-10.5 | -1.0242 | 0.01273 | -0.0325 | -80.4556
-10 | -0.9627 | 0.01184 | -0.0323 | -81.3091
-9.5 | -0.8958 | 0.01111 | -0.0331 | -80.6301
-9 | -0.8308 | 0.01041 | -0.0337 | -79.8079
-8.5 | -0.7607 | 0.0097 | -0.0354 | -78.4227
-8 | -0.6824 | 0.00914 | -0.0389 | -74.6608
-7.5 | -0.6225 | 0.00864 | -0.0385 | -72.0486
-7 | -0.5711 | 0.00836 | -0.0363 | -68.3134
-6.5 | -0.5216 | 0.00809 | -0.0337 | -64.4747
-6 | -0.4715 | 0.00792 | -0.0313 | -59.5328
-5.5 | -0.4212 | 0.00773 | -0.0291 | -54.489
-5 | -0.3694 | 0.00759 | -0.0271 | -48.6693
-4 | -0.2643 | 0.0074 | -0.0238 | -35.7162
-3.5 | -0.2109 | 0.00732 | -0.0224 | -28.8115
-3 | -0.157 | 0.00726 | -0.0211 | -21.6253
-2.5 | -0.1036 | 0.00722 | -0.0197 | -14.349
-2 | -0.0497 | 0.00717 | -0.0185 | -6.9317
-1.5 | 0.0041 | 0.0071 | -0.0173 | 0.57746
-1 | 0.0557 | 0.0069 | -0.0158 | 8.0725
-0.5 | 0.0993 | 0.00614 | -0.0129 | 16.1726
0 | 0.1489 | 0.00585 | -0.011 | 25.453
0.5 | 0.2007 | 0.00571 | -0.0094 | 35.1489
1.5 | 0.305 | 0.00553 | -0.0063 | 55.1537
2 | 0.3556 | 0.00546 | -0.0044 | 65.1282
2.5 | 0.4075 | 0.00549 | -0.0027 | 74.2259
3 | 0.4622 | 0.00558 | -0.0016 | 82.8315
3.5 | 0.5172 | 0.00567 | -0.0005 | 91.2169
4 | 0.5734 | 0.00584 | 0.0002 | 98.1849
4.5 | 0.6324 | 0.00606 | 0.0004 | 104.3564
5 | 0.6976 | 0.00631 | -0.0009 | 110.5547
5.5 | 0.768 | 0.00661 | -0.0033 | 116.1876
6 | 0.8345 | 0.00696 | -0.0049 | 119.8994
6.5 | 0.8985 | 0.00735 | -0.0059 | 122.2449
7 | 0.9658 | 0.00782 | -0.0077 | 123.5038
7.5 | 1.0319 | 0.00829 | -0.0092 | 124.4753
8 | 1.0928 | 0.00888 | -0.0096 | 123.0631
8.5 | 1.1563 | 0.00954 | -0.0106 | 121.2055
9 | 1.2207 | 0.01031 | -0.012 | 118.3996
9.5 | 1.2835 | 0.01116 | -0.013 | 115.009
10 | 1.3386 | 0.01198 | -0.0124 | 111.7362
10.5 | 1.3674 | 0.01274 | -0.0064 | 107.3312
11 | 1.3962 | 0.01351 | -0.0006 | 103.3457
11.5 | 1.4206 | 0.01431 | 0.0061 | 99.2732
12 | 1.4409 | 0.01512 | 0.0132 | 95.2976
12.5 | 1.4671 | 0.01615 | 0.0187 | 90.8421
13 | 1.4918 | 0.01746 | 0.0237 | 85.441
13.5 | 1.5159 | 0.01901 | 0.0281 | 79.7422
14 | 1.5374 | 0.02092 | 0.032 | 73.4895
14.5 | 1.554 | 0.02344 | 0.0353 | 66.2969
15 | 1.5661 | 0.02671 | 0.0377 | 58.6335
15.5 | 1.5743 | 0.0308 | 0.039 | 51.1136
16 | 1.5729 | 0.03632 | 0.039 | 43.3067
16.5 | 1.5574 | 0.04389 | 0.0374 | 35.4842
17 | 1.536 | 0.05263 | 0.0347 | 29.1849
17.5 | 1.5039 | 0.06298 | 0.0309 | 23.879
18 | 1.4582 | 0.07532 | 0.0259 | 19.3601
18.5 | 1.4142 | 0.0878 | 0.0206 | 16.1071
19 | 1.3702 | 0.1007 | 0.0148 | 13.6068
19.5 | 1.3307 | 0.11338 | 0.0087 | 11.7366
20 | 1.2958 | 0.12586 | 0.0024 | 10.2956

## 63. Re 3M Mach 0.50 (1)
BIGFOIL.COM POLAR EXPORT
NACA24013
NACA24013 |  |  |  | Cl Max: | 1.248 | at alpha= | 9 | deg
JavaFoil+Calcfoil stall+Eppler ext transition |  |  |  | L/D Max: | 110.05 | at alpha= | 5.5 | deg
Re: | 3000000 |  |  | Cd Min: | 0.00831 | at alpha= | 1 | deg
Mach: | 0.5 |  |  | Cl=0 at alpha= | -1.4 | deg
|  |  |  | @ Cl=0.1, Cd= | 0.0086974
|  |  |  | @ Cl=0.4, Cd= | 0.0083666
|  |  |  | @ Cl=0.6, Cd= | 0.0085576
alpha (deg) | Cl | Cd | Cm | Cl/Cd
-20 | -1.005 | 0.16883 | -0.002 | -5.954
-19.5 | -0.979 | 0.16394 | -0.002 | -5.974
-19 | -0.952 | 0.16108 | -0.002 | -5.911
-18.5 | -0.926 | 0.15472 | -0.002 | -5.985
-18 | -0.9 | 0.15023 | -0.002 | -5.991
-17.5 | -0.873 | 0.14541 | -0.003 | -6.001
-17 | -0.846 | 0.14112 | -0.003 | -5.997
-16.5 | -0.82 | 0.13655 | -0.003 | -6.007
-16 | -0.793 | 0.13193 | -0.003 | -6.009
-15.5 | -0.766 | 0.11182 | -0.003 | -6.854
-15 | -0.741 | 0.10832 | -0.003 | -6.839
-14.5 | -0.712 | 0.10648 | -0.003 | -6.69
-14 | -0.686 | 0.09646 | -0.003 | -7.11
-13.5 | -0.658 | 0.10244 | -0.003 | -6.427
-13 | -0.632 | 0.09035 | -0.004 | -6.993
-12.5 | -0.604 | 0.10047 | -0.004 | -6.016
-12 | -0.578 | 0.08366 | -0.004 | -6.906
-11.5 | -0.551 | 0.08328 | -0.004 | -6.613
-11 | -0.523 | 0.0764 | -0.004 | -6.852
-10.5 | -0.496 | 0.08354 | -0.004 | -5.939
-10 | -0.469 | 0.06786 | -0.004 | -6.915
-9.5 | -0.442 | 0.06773 | -0.004 | -6.525
-9 | -0.416 | 0.06012 | -0.005 | -6.918
-8.5 | -0.388 | 0.0585 | -0.005 | -6.641
-8 | -0.362 | 0.05692 | -0.005 | -6.351
-7.5 | -0.53 | 0.04685 | -0.006 | -11.32
-7 | -0.654 | 0.01206 | -0.011 | -54.25
-6.5 | -0.63 | 0.01006 | -0.011 | -62.649
-6 | -0.589 | 0.0101 | -0.012 | -58.275
-5.5 | -0.537 | 0.01022 | -0.012 | -52.561
-5 | -0.48 | 0.01047 | -0.012 | -45.856
-4.5 | -0.419 | 0.0102 | -0.013 | -41.071
-4 | -0.355 | 0.01058 | -0.013 | -33.509
-3.5 | -0.289 | 0.01044 | -0.013 | -27.647
-3 | -0.221 | 0.01031 | -0.014 | -21.436
-2.5 | -0.153 | 0.0105 | -0.014 | -14.547
-2 | -0.084 | 0.01041 | -0.015 | -8.037
-1.5 | -0.014 | 0.01027 | -0.015 | -1.374
-1 | 0.056 | 0.00871 | -0.015 | 6.398
-0.5 | 0.126 | 0.00869 | -0.016 | 14.443
0 | 0.195 | 0.00875 | -0.016 | 22.327
0.5 | 0.265 | 0.00876 | -0.016 | 30.221
1 | 0.334 | 0.00831 | -0.017 | 40.228
1.5 | 0.404 | 0.00837 | -0.017 | 48.208
2 | 0.473 | 0.00847 | -0.018 | 55.834
2.5 | 0.542 | 0.00866 | -0.018 | 62.512
3 | 0.61 | 0.00854 | -0.018 | 71.398
3.5 | 0.678 | 0.00877 | -0.019 | 77.315
4 | 0.746 | 0.00903 | -0.019 | 82.565
4.5 | 0.813 | 0.00879 | -0.02 | 92.46
5 | 0.879 | 0.00864 | -0.02 | 101.709
5.5 | 0.944 | 0.00857 | -0.02 | 110.05
6 | 1.007 | 0.01032 | -0.021 | 97.499
6.5 | 1.067 | 0.01093 | -0.021 | 97.628
7 | 1.123 | 0.01171 | -0.022 | 95.859
7.5 | 1.173 | 0.01293 | -0.022 | 90.706
8 | 1.215 | 0.01444 | -0.022 | 84.136
8.5 | 1.241 | 0.01666 | -0.022 | 74.508
9 | 1.248 | 0.02029 | -0.022 | 61.489
9.5 | 1.229 | 0.02543 | -0.022 | 48.321
10 | 1.172 | 0.03284 | -0.022 | 35.679
10.5 | 1.013 | 0.04513 | -0.021 | 22.437
11 | 0.722 | 0.06507 | -0.019 | 11.091
11.5 | 0.754 | 0.0643 | -0.02 | 11.73
12 | 0.734 | 0.092 | -0.013 | 7.977
12.5 | 0.761 | 0.09829 | -0.013 | 7.743
13 | 0.789 | 0.10338 | -0.013 | 7.628
13.5 | 0.816 | 0.1136 | -0.014 | 7.183
14 | 0.844 | 0.1155 | -0.015 | 7.307

## 64. Re 3M Mach 0.50 (2)
BIGFOIL.COM POLAR EXPORT
NACA24013
NACA24013 |  |  |  | Cl Max: | 1.4644 | at alpha= | 11.5 | deg
XFOIL ncrit=9 |  |  |  | L/D Max: | 122.547 | at alpha= | 6.5 | deg
Re: | 3000000 |  |  | Cd Min: | 0.13234 | at alpha= | 16.5 | deg
Mach: | 0.5 |  |  | Cl=0 at alpha= | -1.5481 | deg
|  |  |  | @ Cl=0.1, Cd= | 0.0072175
|  |  |  | @ Cl=0.4, Cd= | 0.0058819
|  |  |  | @ Cl=0.6, Cd= | 0.0061949
alpha (deg) | Cl | Cd | Cm | Cl/Cd
-13 | -0.526 | 0.12726 | -0.0159 | -4.1333
-12.5 | -0.5244 | 0.11804 | -0.02 | -4.4426
-12 | -0.5305 | 0.1078 | -0.0248 | -4.9212
-11.5 | -0.5737 | 0.09226 | -0.0335 | -6.2183
-11 | -0.606 | 0.07937 | -0.0413 | -7.6351
-10.5 | -0.6299 | 0.06776 | -0.0486 | -9.296
-10 | -0.6604 | 0.05295 | -0.061 | -12.4721
-9.5 | -0.6969 | 0.04292 | -0.0666 | -16.2372
-9 | -0.7375 | 0.03489 | -0.0664 | -21.1379
-8 | -0.7505 | 0.01446 | -0.0661 | -51.9018
-7.5 | -0.6779 | 0.01144 | -0.0653 | -59.257
-7 | -0.6317 | 0.01028 | -0.0582 | -61.4494
-6 | -0.5292 | 0.00908 | -0.0463 | -58.2819
-5.5 | -0.474 | 0.00868 | -0.0415 | -54.6083
-5 | -0.4154 | 0.00841 | -0.0377 | -49.3936
-4.5 | -0.357 | 0.00816 | -0.0341 | -43.75
-4 | -0.2976 | 0.00799 | -0.031 | -37.2466
-3.5 | -0.2372 | 0.00785 | -0.0283 | -30.2166
-3 | -0.1765 | 0.00775 | -0.0259 | -22.7742
-2.5 | -0.116 | 0.00769 | -0.0237 | -15.0845
-2 | -0.055 | 0.00765 | -0.0217 | -7.1895
-1 | 0.0667 | 0.00747 | -0.0179 | 8.929
-0.5 | 0.1221 | 0.00705 | -0.0153 | 17.3191
0 | 0.1695 | 0.00628 | -0.0113 | 26.9904
0.5 | 0.2269 | 0.00608 | -0.0089 | 37.3191
1 | 0.2858 | 0.006 | -0.0068 | 47.6333
2 | 0.4018 | 0.00588 | -0.0018 | 68.3333
2.5 | 0.4596 | 0.0059 | 0.0009 | 77.8983
3 | 0.5194 | 0.00603 | 0.0032 | 86.136
3.5 | 0.5806 | 0.00614 | 0.0054 | 94.5603
4 | 0.6442 | 0.00632 | 0.0072 | 101.9304
4.5 | 0.7134 | 0.0066 | 0.0079 | 108.0909
5 | 0.7928 | 0.00697 | 0.0067 | 113.7446
5.5 | 0.8767 | 0.0074 | 0.0048 | 118.473
6 | 0.9568 | 0.00789 | 0.0039 | 121.2674
6.5 | 1.0343 | 0.00844 | 0.0039 | 122.5474
7 | 1.1143 | 0.00915 | 0.0036 | 121.7814
7.5 | 1.1876 | 0.00995 | 0.0048 | 119.3568
8 | 1.266 | 0.01098 | 0.0051 | 115.3005
8.5 | 1.3425 | 0.01227 | 0.0059 | 109.4132
9 | 1.3697 | 0.01326 | 0.0154 | 103.2956
9.5 | 1.3833 | 0.01437 | 0.0267 | 96.263
10 | 1.406 | 0.01589 | 0.0357 | 88.4833
10.5 | 1.4298 | 0.01794 | 0.0431 | 79.699
11 | 1.4514 | 0.02069 | 0.0492 | 70.1498
11.5 | 1.4644 | 0.02467 | 0.0535 | 59.3595
12.5 | 1.4369 | 0.03948 | 0.0534 | 36.3956
13 | 1.3925 | 0.0504 | 0.0496 | 27.629
13.5 | 1.3379 | 0.06221 | 0.0449 | 21.5062
14 | 1.2856 | 0.07404 | 0.0397 | 17.3636
14.5 | 1.2355 | 0.08623 | 0.0337 | 14.328
15 | 1.1944 | 0.09812 | 0.0277 | 12.1728
15.5 | 1.1586 | 0.11004 | 0.0215 | 10.5289
16 | 1.1318 | 0.12137 | 0.0155 | 9.3252
16.5 | 1.1113 | 0.13234 | 0.0095 | 8.3973

## 65. Re 4M Mach 0.00 (1)
BIGFOIL.COM POLAR EXPORT
NACA24013
NACA24013 |  |  |  | Cl Max: | 1.459 | at alpha= | 14 | deg
JavaFoil+Calcfoil stall+Eppler ext transition |  |  |  | L/D Max: | 123.294 | at alpha= | 8.5 | deg
Re: | 4000000 |  |  | Cd Min: | 0.00812 | at alpha= | -1 | deg
Mach: | 0 |  |  | Cl=0 at alpha= | -1.4 | deg
|  |  |  | @ Cl=0.1, Cd= | 0.0085462
|  |  |  | @ Cl=0.4, Cd= | 0.008631
|  |  |  | @ Cl=0.6, Cd= | 0.00843
alpha (deg) | Cl | Cd | Cm | Cl/Cd
-17 | -0.868 | 0.11695 | -0.003 | -7.42
-16.5 | -0.877 | 0.11023 | -0.003 | -7.954
-16 | -0.883 | 0.10354 | -0.003 | -8.533
-15.5 | -0.888 | 0.09708 | -0.003 | -9.15
-15 | -0.891 | 0.09055 | -0.003 | -9.844
-14.5 | -0.893 | 0.0834 | -0.004 | -10.711
-14 | -0.894 | 0.0762 | -0.004 | -11.727
-13.5 | -0.904 | 0.06238 | -0.004 | -14.485
-13 | -0.964 | 0.02981 | -0.005 | -32.328
-12.5 | -0.999 | 0.01731 | -0.006 | -57.728
-12 | -1.001 | 0.01426 | -0.006 | -70.182
-11.5 | -0.988 | 0.01294 | -0.007 | -76.326
-11 | -0.966 | 0.01218 | -0.007 | -79.267
-10.5 | -0.938 | 0.01158 | -0.007 | -81.012
-10 | -0.906 | 0.01107 | -0.008 | -81.836
-9.5 | -0.87 | 0.00999 | -0.008 | -87.065
-9 | -0.83 | 0.01017 | -0.008 | -81.598
-8.5 | -0.787 | 0.0098 | -0.009 | -80.294
-8 | -0.741 | 0.01004 | -0.009 | -73.829
-7.5 | -0.694 | 0.01042 | -0.009 | -66.558
-7 | -0.644 | 0.0101 | -0.009 | -63.701
-6.5 | -0.592 | 0.00985 | -0.01 | -60.07
-6 | -0.538 | 0.00965 | -0.01 | -55.757
-5.5 | -0.483 | 0.01008 | -0.01 | -47.901
-5 | -0.427 | 0.00986 | -0.011 | -43.265
-4.5 | -0.369 | 0.00969 | -0.011 | -38.088
-4 | -0.311 | 0.00953 | -0.011 | -32.625
-3.5 | -0.252 | 0.01009 | -0.012 | -24.991
-3 | -0.193 | 0.01006 | -0.012 | -19.149
-2.5 | -0.133 | 0.01003 | -0.012 | -13.244
-2 | -0.073 | 0.00996 | -0.013 | -7.292
-1.5 | -0.012 | 0.00966 | -0.013 | -1.267
-1 | 0.048 | 0.00812 | -0.013 | 5.95
-0.5 | 0.109 | 0.00862 | -0.014 | 12.629
0 | 0.169 | 0.00857 | -0.014 | 19.766
0.5 | 0.23 | 0.00854 | -0.014 | 26.901
1 | 0.29 | 0.00857 | -0.015 | 33.859
1.5 | 0.35 | 0.00859 | -0.015 | 40.782
2 | 0.411 | 0.00864 | -0.015 | 47.514
2.5 | 0.471 | 0.00874 | -0.016 | 53.849
3 | 0.531 | 0.00822 | -0.016 | 64.53
3.5 | 0.59 | 0.00836 | -0.016 | 70.598
4 | 0.65 | 0.00878 | -0.017 | 74.031
4.5 | 0.709 | 0.00867 | -0.017 | 81.774
5 | 0.768 | 0.00912 | -0.017 | 84.197
5.5 | 0.826 | 0.00913 | -0.018 | 90.518
6 | 0.884 | 0.00935 | -0.018 | 94.546
6.5 | 0.94 | 0.00967 | -0.018 | 97.235
7 | 0.996 | 0.00949 | -0.019 | 105.004
7.5 | 1.05 | 0.00934 | -0.019 | 112.467
8 | 1.103 | 0.00931 | -0.02 | 118.539
8.5 | 1.154 | 0.00936 | -0.02 | 123.294
9 | 1.202 | 0.011 | -0.02 | 109.29
9.5 | 1.248 | 0.01179 | -0.021 | 105.837
10 | 1.289 | 0.01266 | -0.021 | 101.832
10.5 | 1.328 | 0.0136 | -0.021 | 97.619
11 | 1.362 | 0.01463 | -0.021 | 93.092
11.5 | 1.39 | 0.01586 | -0.022 | 87.651
12 | 1.414 | 0.01726 | -0.022 | 81.944
12.5 | 1.433 | 0.01904 | -0.022 | 75.23
13 | 1.446 | 0.02122 | -0.022 | 68.148
13.5 | 1.455 | 0.02395 | -0.022 | 60.757
14 | 1.459 | 0.02716 | -0.022 | 53.719
14.5 | 1.457 | 0.03107 | -0.022 | 46.893
15 | 1.451 | 0.03552 | -0.022 | 40.858
15.5 | 1.442 | 0.04049 | -0.022 | 35.618
16 | 1.429 | 0.04607 | -0.022 | 31.029
16.5 | 1.414 | 0.05219 | -0.022 | 27.095
17 | 1.397 | 0.05861 | -0.022 | 23.826
17.5 | 1.377 | 0.06526 | -0.022 | 21.101
18 | 1.355 | 0.07254 | -0.022 | 18.678
18.5 | 1.332 | 0.07951 | -0.022 | 16.751
19 | 1.307 | 0.08723 | -0.022 | 14.979

## 66. Re 4M Mach 0.00 (2)
BIGFOIL.COM POLAR EXPORT
NACA24013
NACA24013 |  |  |  | Cl Max: | 1.6792 | at alpha= | 17.5 | deg
XFOIL ncrit=9 |  |  |  | L/D Max: | 131.004 | at alpha= | 7.5 | deg
Re: | 4000000 |  |  | Cd Min: | 0.06644 | at alpha= | 20 | deg
Mach: | 0 |  |  | Cl=0 at alpha= | -1.5219 | deg
|  |  |  | @ Cl=0.1, Cd= | 0.0061112
|  |  |  | @ Cl=0.4, Cd= | 0.0051705
|  |  |  | @ Cl=0.6, Cd= | 0.00555
alpha (deg) | Cl | Cd | Cm | Cl/Cd
-20 | -1.5702 | 0.03838 | -0.0667 | -40.9119
-19.5 | -1.5702 | 0.03367 | -0.0668 | -46.635
-19 | -1.5603 | 0.03032 | -0.0658 | -51.4611
-18.5 | -1.5556 | 0.0269 | -0.0637 | -57.829
-18 | -1.5479 | 0.02406 | -0.0606 | -64.335
-17.5 | -1.5312 | 0.02208 | -0.0571 | -69.3478
-17 | -1.5093 | 0.02057 | -0.0536 | -73.3738
-16.5 | -1.4849 | 0.01932 | -0.0497 | -76.8582
-16 | -1.4594 | 0.01826 | -0.0454 | -79.9233
-15.5 | -1.4348 | 0.01743 | -0.0404 | -82.3178
-15 | -1.4115 | 0.01666 | -0.0348 | -84.7239
-14.5 | -1.3811 | 0.01593 | -0.0304 | -86.6981
-14 | -1.35 | 0.01527 | -0.0259 | -88.4086
-13.5 | -1.3214 | 0.01451 | -0.0209 | -91.0682
-13 | -1.2691 | 0.01361 | -0.0208 | -93.2476
-12.5 | -1.2103 | 0.01287 | -0.0219 | -94.0404
-12 | -1.1498 | 0.01225 | -0.0232 | -93.8612
-11.5 | -1.088 | 0.01168 | -0.0248 | -93.1507
-11 | -1.0315 | 0.01104 | -0.0251 | -93.433
-10.5 | -0.9739 | 0.0104 | -0.0257 | -93.6442
-10 | -0.9126 | 0.00988 | -0.0269 | -92.3684
-9.5 | -0.8487 | 0.00942 | -0.0287 | -90.0955
-9 | -0.784 | 0.00887 | -0.0307 | -88.3878
-8.5 | -0.7126 | 0.00841 | -0.0341 | -84.7325
-8 | -0.6572 | 0.00813 | -0.0338 | -80.8364
-7.5 | -0.6094 | 0.00786 | -0.0318 | -77.5318
-7 | -0.561 | 0.00769 | -0.03 | -72.9519
-6.5 | -0.5131 | 0.00751 | -0.028 | -68.3222
-6 | -0.4633 | 0.00739 | -0.0265 | -62.6928
-5 | -0.3626 | 0.00716 | -0.0237 | -50.6425
-4.5 | -0.3112 | 0.00709 | -0.0225 | -43.8928
-4 | -0.2595 | 0.00701 | -0.0213 | -37.0185
-3.5 | -0.2076 | 0.00696 | -0.0203 | -29.8276
-3 | -0.1551 | 0.00691 | -0.0193 | -22.4457
-2.5 | -0.1026 | 0.00687 | -0.0184 | -14.9345
-2 | -0.0502 | 0.00682 | -0.0174 | -7.3607
-1.5 | 0.0023 | 0.00676 | -0.0165 | 0.34024
-1 | 0.0539 | 0.00665 | -0.0154 | 8.1053
-0.5 | 0.1001 | 0.00611 | -0.0134 | 16.383
0 | 0.1475 | 0.0057 | -0.0116 | 25.8772
0.5 | 0.1976 | 0.00551 | -0.0102 | 35.8621
1 | 0.2489 | 0.0054 | -0.0091 | 46.0926
1.5 | 0.2996 | 0.00532 | -0.0078 | 56.3158
2 | 0.3504 | 0.00523 | -0.0065 | 66.9981
2.5 | 0.3996 | 0.00517 | -0.0048 | 77.2921
3 | 0.4515 | 0.00524 | -0.0037 | 86.1641
3.5 | 0.5042 | 0.00532 | -0.0028 | 94.7744
4 | 0.5567 | 0.00542 | -0.0019 | 102.7122
4.5 | 0.61 | 0.00558 | -0.0012 | 109.319
5 | 0.6654 | 0.00578 | -0.001 | 115.1211
5.5 | 0.7246 | 0.00602 | -0.0017 | 120.3654
6 | 0.7923 | 0.00634 | -0.0044 | 124.9685
6.5 | 0.8497 | 0.00667 | -0.0049 | 127.3913
7 | 0.9163 | 0.00705 | -0.0075 | 129.9716
7.5 | 0.9786 | 0.00747 | -0.0092 | 131.004
8 | 1.0384 | 0.00799 | -0.0104 | 129.9625
8.5 | 1.093 | 0.00853 | -0.0105 | 128.136
9 | 1.1529 | 0.00916 | -0.012 | 125.8624
9.5 | 1.2136 | 0.00975 | -0.0136 | 124.4718
10 | 1.272 | 0.01048 | -0.015 | 121.374
10.5 | 1.33 | 0.01116 | -0.0162 | 119.1756
11 | 1.3783 | 0.01182 | -0.0154 | 116.6074
11.5 | 1.4096 | 0.01244 | -0.011 | 113.3119
12 | 1.4408 | 0.01306 | -0.0067 | 110.3216
12.5 | 1.471 | 0.01376 | -0.0024 | 106.9041
13 | 1.4961 | 0.01447 | 0.0029 | 103.3932
13.5 | 1.5205 | 0.0152 | 0.008 | 100.0329
14 | 1.546 | 0.01615 | 0.0124 | 95.7276
14.5 | 1.5739 | 0.01713 | 0.0159 | 91.8797
15 | 1.5969 | 0.01845 | 0.0196 | 86.5528
15.5 | 1.6205 | 0.01988 | 0.0227 | 81.5141
16 | 1.6403 | 0.02169 | 0.0255 | 75.6247
16.5 | 1.6546 | 0.02411 | 0.0281 | 68.6271
17 | 1.6692 | 0.02681 | 0.0299 | 62.2604
17.5 | 1.6792 | 0.03023 | 0.0309 | 55.5475
18 | 1.6789 | 0.035 | 0.0312 | 47.9686
18.5 | 1.6732 | 0.04083 | 0.0305 | 40.9797
19 | 1.6602 | 0.04798 | 0.0287 | 34.6019
19.5 | 1.6401 | 0.05642 | 0.026 | 29.0695
20 | 1.6101 | 0.06644 | 0.0224 | 24.2339

## 67. Re 4M Mach 0.10 (1)
BIGFOIL.COM POLAR EXPORT
NACA24013
NACA24013 |  |  |  | Cl Max: | 1.449 | at alpha= | 14 | deg
JavaFoil+Calcfoil stall+Eppler ext transition |  |  |  | L/D Max: | 122.325 | at alpha= | 8.5 | deg
Re: | 4000000 |  |  | Cd Min: | 0.00817 | at alpha= | -1 | deg
Mach: | 0.1 |  |  | Cl=0 at alpha= | -1.4016 | deg
|  |  |  | @ Cl=0.1, Cd= | 0.008561
|  |  |  | @ Cl=0.4, Cd= | 0.0086393
|  |  |  | @ Cl=0.6, Cd= | 0.0084098
alpha (deg) | Cl | Cd | Cm | Cl/Cd
-17 | -0.835 | 0.1197 | -0.002 | -6.972
-16.5 | -0.847 | 0.11292 | -0.003 | -7.498
-16 | -0.856 | 0.10612 | -0.003 | -8.068
-15.5 | -0.864 | 0.09962 | -0.003 | -8.672
-15 | -0.869 | 0.09314 | -0.003 | -9.334
-14.5 | -0.873 | 0.08634 | -0.003 | -10.113
-14 | -0.875 | 0.0798 | -0.004 | -10.962
-13.5 | -0.877 | 0.07138 | -0.004 | -12.285
-13 | -0.918 | 0.0431 | -0.005 | -21.305
-12.5 | -0.969 | 0.02161 | -0.006 | -44.819
-12 | -0.989 | 0.01494 | -0.006 | -66.176
-11.5 | -0.981 | 0.0133 | -0.007 | -73.75
-11 | -0.961 | 0.0124 | -0.007 | -77.547
-10.5 | -0.936 | 0.01175 | -0.007 | -79.623
-10 | -0.905 | 0.0112 | -0.008 | -80.785
-9.5 | -0.87 | 0.01011 | -0.008 | -86.054
-9 | -0.831 | 0.01027 | -0.008 | -80.907
-8.5 | -0.788 | 0.00987 | -0.009 | -79.876
-8 | -0.743 | 0.01014 | -0.009 | -73.268
-7.5 | -0.696 | 0.00982 | -0.009 | -70.864
-7 | -0.646 | 0.01019 | -0.009 | -63.406
-6.5 | -0.594 | 0.00991 | -0.01 | -59.959
-6 | -0.54 | 0.00968 | -0.01 | -55.798
-5.5 | -0.485 | 0.01012 | -0.01 | -47.942
-5 | -0.428 | 0.00998 | -0.011 | -42.949
-4.5 | -0.371 | 0.00971 | -0.011 | -38.201
-4 | -0.312 | 0.00962 | -0.011 | -32.489
-3.5 | -0.253 | 0.01018 | -0.012 | -24.892
-3 | -0.194 | 0.01007 | -0.012 | -19.229
-2.5 | -0.133 | 0.01008 | -0.012 | -13.247
-2 | -0.073 | 0.01008 | -0.013 | -7.241
-1.5 | -0.012 | 0.00975 | -0.013 | -1.261
-1 | 0.049 | 0.00817 | -0.013 | 5.944
-0.5 | 0.109 | 0.00863 | -0.014 | 12.687
0 | 0.17 | 0.00863 | -0.014 | 19.737
0.5 | 0.231 | 0.0086 | -0.014 | 26.857
1 | 0.292 | 0.00858 | -0.015 | 34.001
1.5 | 0.352 | 0.0086 | -0.015 | 40.952
2 | 0.413 | 0.00865 | -0.015 | 47.704
2.5 | 0.473 | 0.00875 | -0.016 | 54.048
3 | 0.533 | 0.0083 | -0.016 | 64.254
3.5 | 0.593 | 0.00839 | -0.016 | 70.678
4 | 0.653 | 0.00856 | -0.017 | 76.307
4.5 | 0.712 | 0.0087 | -0.017 | 81.828
5 | 0.771 | 0.00919 | -0.018 | 83.941
5.5 | 0.83 | 0.00883 | -0.018 | 93.98
6 | 0.888 | 0.0094 | -0.018 | 94.401
6.5 | 0.945 | 0.0092 | -0.019 | 102.727
7 | 1.001 | 0.00957 | -0.019 | 104.596
7.5 | 1.055 | 0.00942 | -0.019 | 111.95
8 | 1.108 | 0.00938 | -0.02 | 118.052
8.5 | 1.158 | 0.00947 | -0.02 | 122.325
9 | 1.207 | 0.01112 | -0.02 | 108.477
9.5 | 1.252 | 0.01196 | -0.021 | 104.689
10 | 1.293 | 0.01287 | -0.021 | 100.473
10.5 | 1.33 | 0.01383 | -0.021 | 96.2
11 | 1.363 | 0.0149 | -0.021 | 91.487
11.5 | 1.391 | 0.01621 | -0.022 | 85.795
12 | 1.413 | 0.01771 | -0.022 | 79.778
12.5 | 1.414 | 0.02247 | -0.022 | 62.928
13 | 1.441 | 0.02203 | -0.022 | 65.412
13.5 | 1.447 | 0.02494 | -0.022 | 58.033
14 | 1.449 | 0.0285 | -0.022 | 50.825
14.5 | 1.444 | 0.03259 | -0.022 | 44.318
15 | 1.435 | 0.03739 | -0.022 | 38.389
15.5 | 1.423 | 0.04264 | -0.022 | 33.377
16 | 1.408 | 0.04852 | -0.022 | 29.008
16.5 | 1.389 | 0.055 | -0.022 | 25.253
17 | 1.368 | 0.06151 | -0.022 | 22.243
17.5 | 1.344 | 0.06894 | -0.022 | 19.495
18 | 1.319 | 0.07634 | -0.022 | 17.273
18.5 | 1.291 | 0.08404 | -0.022 | 15.365
19 | 1.263 | 0.09162 | -0.022 | 13.783

## 68. Re 4M Mach 0.10 (2)
BIGFOIL.COM POLAR EXPORT
NACA24013
NACA24013 |  |  |  | Cl Max: | 1.6703 | at alpha= | 17.5 | deg
XFOIL ncrit=9 |  |  |  | L/D Max: | 131.158 | at alpha= | 7.5 | deg
Re: | 4000000 |  |  | Cd Min: | 0.07492 | at alpha= | 20 | deg
Mach: | 0.1 |  |  | Cl=0 at alpha= | -1.5236 | deg
|  |  |  | @ Cl=0.1, Cd= | 0.0061458
|  |  |  | @ Cl=0.4, Cd= | 0.0051826
|  |  |  | @ Cl=0.6, Cd= | 0.00556
alpha (deg) | Cl | Cd | Cm | Cl/Cd
-20 | -1.5329 | 0.04517 | -0.0671 | -33.9362
-19.5 | -1.5448 | 0.03847 | -0.069 | -40.156
-19 | -1.5419 | 0.03394 | -0.0691 | -45.4302
-18.5 | -1.5359 | 0.03016 | -0.068 | -50.9251
-18 | -1.5303 | 0.02677 | -0.0657 | -57.1647
-17.5 | -1.5224 | 0.02392 | -0.0623 | -63.6455
-17 | -1.506 | 0.02189 | -0.0585 | -68.7985
-16.5 | -1.4842 | 0.02034 | -0.0545 | -72.9695
-16 | -1.4601 | 0.01906 | -0.0502 | -76.6055
-15.5 | -1.4345 | 0.01807 | -0.0454 | -79.3857
-15 | -1.4144 | 0.01722 | -0.0391 | -82.137
-14.5 | -1.3864 | 0.01639 | -0.034 | -84.5882
-14 | -1.3561 | 0.01566 | -0.0292 | -86.5964
-13.5 | -1.3255 | 0.01499 | -0.0243 | -88.4256
-13 | -1.279 | 0.01403 | -0.0227 | -91.1618
-12.5 | -1.2202 | 0.01317 | -0.0236 | -92.65
-12 | -1.1593 | 0.01249 | -0.0247 | -92.8183
-11.5 | -1.0969 | 0.01186 | -0.0261 | -92.4874
-11 | -1.0383 | 0.0113 | -0.0266 | -91.885
-10.5 | -0.9811 | 0.01056 | -0.0268 | -92.9072
-10 | -0.9194 | 0.00999 | -0.0279 | -92.032
-9.5 | -0.8548 | 0.0095 | -0.0296 | -89.9789
-9 | -0.7894 | 0.00897 | -0.0315 | -88.0045
-8.5 | -0.7171 | 0.00847 | -0.0349 | -84.6635
-8 | -0.6607 | 0.00821 | -0.0347 | -80.475
-7.5 | -0.6129 | 0.00791 | -0.0326 | -77.4842
-7 | -0.5644 | 0.00773 | -0.0306 | -73.0142
-6 | -0.466 | 0.00742 | -0.0269 | -62.8032
-5.5 | -0.4159 | 0.00728 | -0.0253 | -57.1291
-5 | -0.3646 | 0.00719 | -0.024 | -50.7093
-4.5 | -0.3129 | 0.00711 | -0.0228 | -44.0084
-4 | -0.261 | 0.00703 | -0.0216 | -37.1266
-3.5 | -0.2087 | 0.00697 | -0.0205 | -29.9426
-3 | -0.156 | 0.00692 | -0.0195 | -22.5434
-2.5 | -0.1031 | 0.00689 | -0.0185 | -14.9637
-2 | -0.0504 | 0.00684 | -0.0175 | -7.3684
-1.5 | 0.0025 | 0.00678 | -0.0166 | 0.36873
-0.5 | 0.1009 | 0.00614 | -0.0135 | 16.4332
0 | 0.1483 | 0.00572 | -0.0116 | 25.9266
0.5 | 0.1987 | 0.00552 | -0.0102 | 35.9964
1 | 0.2503 | 0.00541 | -0.0091 | 46.2662
1.5 | 0.3014 | 0.00533 | -0.0078 | 56.5478
2 | 0.3523 | 0.00525 | -0.0064 | 67.1048
2.5 | 0.4018 | 0.00518 | -0.0047 | 77.5676
3 | 0.4541 | 0.00526 | -0.0036 | 86.3308
3.5 | 0.5069 | 0.00534 | -0.0026 | 94.9251
4 | 0.5598 | 0.00544 | -0.0017 | 102.9044
4.5 | 0.6134 | 0.0056 | -0.0009 | 109.5357
5 | 0.6692 | 0.0058 | -0.0007 | 115.3793
5.5 | 0.7288 | 0.00605 | -0.0014 | 120.4628
6 | 0.797 | 0.00638 | -0.0042 | 124.9216
6.5 | 0.8551 | 0.0067 | -0.0046 | 127.6269
7 | 0.9222 | 0.00709 | -0.0072 | 130.0705
7.5 | 0.985 | 0.00751 | -0.0088 | 131.1585
8 | 1.0451 | 0.00806 | -0.01 | 129.665
8.5 | 1.0995 | 0.0086 | -0.0099 | 127.8488
9 | 1.1608 | 0.00924 | -0.0115 | 125.6277
9.5 | 1.2219 | 0.00987 | -0.013 | 123.7994
10 | 1.281 | 0.01059 | -0.0143 | 120.9632
10.5 | 1.3391 | 0.01133 | -0.0154 | 118.1906
11 | 1.3841 | 0.012 | -0.0137 | 115.3417
11.5 | 1.4151 | 0.01264 | -0.0091 | 111.9541
12 | 1.4463 | 0.01327 | -0.0046 | 108.9902
12.5 | 1.4766 | 0.01398 | -0.0001 | 105.6223
13 | 1.4971 | 0.01473 | 0.0062 | 101.6361
13.5 | 1.5237 | 0.01552 | 0.0109 | 98.1765
14 | 1.5502 | 0.01652 | 0.0151 | 93.8378
14.5 | 1.5766 | 0.01764 | 0.0188 | 89.3764
15 | 1.5992 | 0.01909 | 0.0225 | 83.7716
15.5 | 1.6217 | 0.02071 | 0.0255 | 78.3052
16 | 1.6387 | 0.02288 | 0.0284 | 71.6215
16.5 | 1.6524 | 0.02557 | 0.0306 | 64.6226
17 | 1.665 | 0.0287 | 0.032 | 58.0139
17.5 | 1.6703 | 0.03284 | 0.0327 | 50.8618
18 | 1.6632 | 0.03872 | 0.0323 | 42.9545
18.5 | 1.6522 | 0.04555 | 0.0308 | 36.2722
19 | 1.6353 | 0.05351 | 0.0284 | 30.5606
19.5 | 1.6064 | 0.06334 | 0.025 | 25.3615
20 | 1.5671 | 0.07492 | 0.0205 | 20.917

## 69. Re 4M Mach 0.25 (1)
BIGFOIL.COM POLAR EXPORT
NACA24013
NACA24013 |  |  |  | Cl Max: | 1.397 | at alpha= | 12.5 | deg
JavaFoil+Calcfoil stall+Eppler ext transition |  |  |  | L/D Max: | 120.147 | at alpha= | 8 | deg
Re: | 4000000 |  |  | Cd Min: | 0.0083 | at alpha= | -1 | deg
Mach: | 0.25 |  |  | Cl=0 at alpha= | -1.3968 | deg
|  |  |  | @ Cl=0.1, Cd= | 0.0083323
|  |  |  | @ Cl=0.4, Cd= | 0.0088406
|  |  |  | @ Cl=0.6, Cd= | 0.0086049
alpha (deg) | Cl | Cd | Cm | Cl/Cd
-15.5 | -0.66 | 0.11515 | -0.003 | -5.732
-15 | -0.691 | 0.10751 | -0.003 | -6.429
-14.5 | -0.718 | 0.10022 | -0.003 | -7.167
-14 | -0.741 | 0.09338 | -0.003 | -7.934
-13.5 | -0.759 | 0.08633 | -0.004 | -8.794
-13 | -0.773 | 0.07954 | -0.004 | -9.718
-12.5 | -0.782 | 0.0732 | -0.004 | -10.684
-12 | -0.788 | 0.06564 | -0.005 | -12.012
-11.5 | -0.826 | 0.0418 | -0.006 | -19.749
-11 | -0.908 | 0.01529 | -0.007 | -59.4
-10.5 | -0.909 | 0.01298 | -0.008 | -70.012
-10 | -0.892 | 0.01208 | -0.008 | -73.803
-9.5 | -0.865 | 0.01142 | -0.008 | -75.704
-9 | -0.831 | 0.00973 | -0.008 | -85.434
-8.5 | -0.794 | 0.00982 | -0.009 | -80.766
-8 | -0.751 | 0.00997 | -0.009 | -75.364
-7.5 | -0.706 | 0.01023 | -0.009 | -69.009
-7 | -0.657 | 0.00989 | -0.01 | -66.451
-6.5 | -0.606 | 0.01024 | -0.01 | -59.177
-6 | -0.552 | 0.00997 | -0.01 | -55.399
-5.5 | -0.496 | 0.00976 | -0.011 | -50.836
-5 | -0.439 | 0.01024 | -0.011 | -42.87
-4.5 | -0.38 | 0.01003 | -0.011 | -37.905
-4 | -0.321 | 0.0098 | -0.012 | -32.703
-3.5 | -0.26 | 0.00973 | -0.012 | -26.717
-3 | -0.199 | 0.01032 | -0.012 | -19.26
-2.5 | -0.137 | 0.01029 | -0.013 | -13.325
-2 | -0.075 | 0.01023 | -0.013 | -7.329
-1.5 | -0.013 | 0.01008 | -0.013 | -1.253
-1 | 0.05 | 0.0083 | -0.014 | 6.009
-0.5 | 0.112 | 0.00834 | -0.014 | 13.476
0 | 0.175 | 0.00837 | -0.014 | 20.908
0.5 | 0.237 | 0.0088 | -0.015 | 26.962
1 | 0.3 | 0.00875 | -0.015 | 34.245
1.5 | 0.362 | 0.00881 | -0.015 | 41.048
2 | 0.424 | 0.00886 | -0.016 | 47.836
2.5 | 0.486 | 0.00836 | -0.016 | 58.085
3 | 0.548 | 0.00846 | -0.017 | 64.682
3.5 | 0.609 | 0.00863 | -0.017 | 70.532
4 | 0.67 | 0.00876 | -0.017 | 76.48
4.5 | 0.731 | 0.00926 | -0.018 | 78.992
5 | 0.792 | 0.00886 | -0.018 | 89.338
5.5 | 0.852 | 0.00916 | -0.018 | 92.945
6 | 0.911 | 0.0089 | -0.019 | 102.348
6.5 | 0.969 | 0.00955 | -0.019 | 101.446
7 | 1.025 | 0.00944 | -0.019 | 108.566
7.5 | 1.08 | 0.00939 | -0.02 | 115.077
8 | 1.133 | 0.00943 | -0.02 | 120.147
8.5 | 1.183 | 0.0111 | -0.021 | 106.594
9 | 1.229 | 0.01193 | -0.021 | 103.023
9.5 | 1.271 | 0.01291 | -0.021 | 98.476
10 | 1.308 | 0.01399 | -0.021 | 93.539
10.5 | 1.34 | 0.01524 | -0.022 | 87.945
11 | 1.366 | 0.01675 | -0.022 | 81.522
11.5 | 1.383 | 0.01863 | -0.022 | 74.245
12 | 1.393 | 0.02101 | -0.022 | 66.333
12.5 | 1.397 | 0.024 | -0.022 | 58.21
13 | 1.393 | 0.0278 | -0.022 | 50.11
13.5 | 1.384 | 0.03229 | -0.022 | 42.847
14 | 1.367 | 0.03776 | -0.022 | 36.205
14.5 | 1.342 | 0.04378 | -0.022 | 30.666
15 | 1.312 | 0.05062 | -0.022 | 25.916
15.5 | 1.275 | 0.05828 | -0.022 | 21.881
16 | 1.234 | 0.06622 | -0.022 | 18.641
16.5 | 1.188 | 0.07471 | -0.022 | 15.904
17 | 1.137 | 0.08424 | -0.022 | 13.493
17.5 | 1.081 | 0.09451 | -0.021 | 11.438

## 70. Re 4M Mach 0.25 (2)
BIGFOIL.COM POLAR EXPORT
NACA24013
NACA24013 |  |  |  | Cl Max: | 1.6197 | at alpha= | 16 | deg
XFOIL ncrit=9 |  |  |  | L/D Max: | 130.089 | at alpha= | 7.5 | deg
Re: | 4000000 |  |  | Cd Min: | 0.219 | at alpha= | -20 | deg
Mach: | 0.25 |  |  | Cl=0 at alpha= | -1.5257 | deg
|  |  |  | @ Cl=0.1, Cd= | 0.0063496
|  |  |  | @ Cl=0.4, Cd= | 0.0052863
|  |  |  | @ Cl=0.6, Cd= | 0.0056138
alpha (deg) | Cl | Cd | Cm | Cl/Cd
-20 | -0.6979 | 0.219 | 0.0347 | -3.1868
-19 | -0.8289 | 0.16066 | 0.0036 | -5.1593
-18.5 | -0.8679 | 0.14376 | -0.0067 | -6.0371
-18 | -1.0432 | 0.10464 | -0.0329 | -9.9694
-17.5 | -1.2929 | 0.05708 | -0.0665 | -22.6507
-17 | -1.3445 | 0.04383 | -0.0748 | -30.6753
-16.5 | -1.3767 | 0.03506 | -0.0776 | -39.267
-16 | -1.3896 | 0.02947 | -0.0761 | -47.153
-15.5 | -1.3958 | 0.02525 | -0.0721 | -55.2792
-15 | -1.3868 | 0.02252 | -0.0668 | -61.5808
-14.5 | -1.3697 | 0.02057 | -0.0608 | -66.5873
-14 | -1.3517 | 0.01913 | -0.0537 | -70.6587
-13.5 | -1.3401 | 0.01795 | -0.0446 | -74.6574
-13 | -1.3156 | 0.01683 | -0.0376 | -78.1699
-12.5 | -1.2708 | 0.01565 | -0.0342 | -81.2013
-12 | -1.2088 | 0.01439 | -0.0341 | -84.0028
-11.5 | -1.1452 | 0.01326 | -0.0343 | -86.365
-10.5 | -1.0202 | 0.01162 | -0.0339 | -87.7969
-10 | -0.9559 | 0.01086 | -0.0341 | -88.0203
-9.5 | -0.8871 | 0.01009 | -0.0354 | -87.9187
-9 | -0.8198 | 0.00951 | -0.0364 | -86.204
-8.5 | -0.7416 | 0.00888 | -0.0398 | -83.5135
-8 | -0.6818 | 0.00848 | -0.0393 | -80.4009
-7.5 | -0.6312 | 0.00824 | -0.0368 | -76.6019
-7 | -0.5826 | 0.00795 | -0.034 | -73.283
-6.5 | -0.5318 | 0.00778 | -0.0317 | -68.3548
-6 | -0.4811 | 0.00759 | -0.0294 | -63.386
-5.5 | -0.4284 | 0.00746 | -0.0277 | -57.4263
-5 | -0.376 | 0.00732 | -0.0259 | -51.3661
-4.5 | -0.3227 | 0.00722 | -0.0244 | -44.6953
-4 | -0.2689 | 0.00714 | -0.0229 | -37.6611
-3.5 | -0.2148 | 0.00707 | -0.0217 | -30.3819
-2.5 | -0.1063 | 0.00698 | -0.0193 | -15.2292
-2 | -0.0516 | 0.00695 | -0.0182 | -7.4245
-1.5 | 0.0028 | 0.00689 | -0.0171 | 0.40639
-1 | 0.0568 | 0.00677 | -0.016 | 8.39
-0.5 | 0.1051 | 0.0063 | -0.0139 | 16.6825
0 | 0.1527 | 0.00581 | -0.0117 | 26.2823
0.5 | 0.2046 | 0.00561 | -0.0102 | 36.4706
1 | 0.258 | 0.00548 | -0.0089 | 47.0803
1.5 | 0.3108 | 0.00539 | -0.0075 | 57.6623
2 | 0.3628 | 0.00533 | -0.0059 | 68.0675
2.5 | 0.4139 | 0.00527 | -0.0041 | 78.5389
3 | 0.4683 | 0.00533 | -0.0029 | 87.8612
3.5 | 0.5222 | 0.00544 | -0.0017 | 95.9926
4 | 0.5763 | 0.00555 | -0.0004 | 103.8378
4.5 | 0.632 | 0.0057 | 0.0004 | 110.8772
5 | 0.6897 | 0.0059 | 0.0008 | 116.8983
5.5 | 0.7525 | 0.00617 | 0.0001 | 121.9611
6 | 0.8241 | 0.00651 | -0.0026 | 126.5899
6.5 | 0.8852 | 0.00687 | -0.003 | 128.8501
7 | 0.9546 | 0.00734 | -0.0053 | 130.0545
7.5 | 1.0199 | 0.00784 | -0.0066 | 130.0893
8 | 1.0829 | 0.00839 | -0.0074 | 129.0703
8.5 | 1.1399 | 0.00905 | -0.0071 | 125.9558
9.5 | 1.2681 | 0.01053 | -0.0095 | 120.4274
10 | 1.3299 | 0.01135 | -0.0102 | 117.1718
10.5 | 1.3849 | 0.01219 | -0.0096 | 113.6095
11 | 1.4151 | 0.01288 | -0.0038 | 109.868
11.5 | 1.4438 | 0.01365 | 0.0021 | 105.7729
12 | 1.4634 | 0.01437 | 0.0097 | 101.8372
12.5 | 1.4879 | 0.01527 | 0.0159 | 97.4394
13 | 1.5152 | 0.01637 | 0.0209 | 92.5596
13.5 | 1.5418 | 0.01768 | 0.0255 | 87.2059
14 | 1.5641 | 0.0194 | 0.0298 | 80.6237
14.5 | 1.5861 | 0.02139 | 0.0333 | 74.1515
15 | 1.6014 | 0.02413 | 0.0364 | 66.3655
15.5 | 1.6115 | 0.0277 | 0.0385 | 58.1769
16 | 1.6197 | 0.03195 | 0.0394 | 50.6948
16.5 | 1.6172 | 0.03771 | 0.0391 | 42.8852
17 | 1.6007 | 0.04546 | 0.0373 | 35.2112
17.5 | 1.5694 | 0.05534 | 0.0341 | 28.3592
18 | 1.5271 | 0.06695 | 0.0296 | 22.8096
18.5 | 1.4831 | 0.07909 | 0.0247 | 18.7521
19 | 1.4369 | 0.09196 | 0.019 | 15.6253
19.5 | 1.392 | 0.10506 | 0.0129 | 13.2496
20 | 1.3539 | 0.11756 | 0.0068 | 11.5167

## 71. Re 4M Mach 0.50 (1)
BIGFOIL.COM POLAR EXPORT
NACA24013
NACA24013 |  |  |  | Cl Max: | 1.254 | at alpha= | 9 | deg
JavaFoil+Calcfoil stall+Eppler ext transition |  |  |  | L/D Max: | 111.935 | at alpha= | 6 | deg
Re: | 4000000 |  |  | Cd Min: | 0.00823 | at alpha= | 2 | deg
Mach: | 0.5 |  |  | Cl=0 at alpha= | -1.4 | deg
|  |  |  | @ Cl=0.1, Cd= | 0.00849
|  |  |  | @ Cl=0.4, Cd= | 0.0087043
|  |  |  | @ Cl=0.6, Cd= | 0.008845
alpha (deg) | Cl | Cd | Cm | Cl/Cd
-20 | -1.006 | 0.16326 | -0.002 | -6.159
-19.5 | -0.98 | 0.15837 | -0.002 | -6.187
-19 | -0.953 | 0.15555 | -0.002 | -6.124
-18.5 | -0.927 | 0.13959 | -0.002 | -6.638
-18 | -0.901 | 0.1289 | -0.003 | -6.987
-17.5 | -0.873 | 0.13822 | -0.003 | -6.314
-17 | -0.847 | 0.1242 | -0.003 | -6.817
-16.5 | -0.821 | 0.11431 | -0.003 | -7.179
-16 | -0.793 | 0.12041 | -0.003 | -6.586
-15.5 | -0.767 | 0.1084 | -0.003 | -7.074
-15 | -0.742 | 0.10543 | -0.003 | -7.038
-14.5 | -0.713 | 0.10313 | -0.003 | -6.913
-14 | -0.687 | 0.09379 | -0.004 | -7.322
-13.5 | -0.659 | 0.09932 | -0.004 | -6.632
-13 | -0.632 | 0.08835 | -0.004 | -7.159
-12.5 | -0.605 | 0.09545 | -0.004 | -6.334
-12 | -0.578 | 0.08141 | -0.004 | -7.1
-11.5 | -0.551 | 0.08031 | -0.004 | -6.863
-11 | -0.524 | 0.07414 | -0.004 | -7.067
-10.5 | -0.497 | 0.07291 | -0.004 | -6.812
-10 | -0.47 | 0.0665 | -0.004 | -7.071
-9.5 | -0.442 | 0.06556 | -0.004 | -6.746
-9 | -0.417 | 0.05815 | -0.005 | -7.174
-8.5 | -0.389 | 0.05669 | -0.005 | -6.869
-8 | -0.362 | 0.05557 | -0.005 | -6.515
-7.5 | -0.534 | 0.04436 | -0.007 | -12.033
-7 | -0.655 | 0.01157 | -0.011 | -56.633
-6.5 | -0.631 | 0.01021 | -0.011 | -61.797
-6 | -0.589 | 0.01025 | -0.012 | -57.459
-5.5 | -0.537 | 0.01045 | -0.012 | -51.42
-5 | -0.48 | 0.01016 | -0.012 | -47.257
-4.5 | -0.419 | 0.01049 | -0.013 | -39.914
-4 | -0.355 | 0.01028 | -0.013 | -34.516
-3.5 | -0.289 | 0.01017 | -0.013 | -28.387
-3 | -0.221 | 0.01063 | -0.014 | -20.809
-2.5 | -0.153 | 0.01068 | -0.014 | -14.303
-2 | -0.084 | 0.01006 | -0.015 | -8.312
-1.5 | -0.014 | 0.00978 | -0.015 | -1.443
-1 | 0.056 | 0.00849 | -0.015 | 6.563
-0.5 | 0.126 | 0.00849 | -0.016 | 14.799
0 | 0.195 | 0.00848 | -0.016 | 23.017
0.5 | 0.265 | 0.00851 | -0.016 | 31.146
1 | 0.334 | 0.00861 | -0.017 | 38.849
1.5 | 0.404 | 0.00871 | -0.017 | 46.371
2 | 0.473 | 0.00823 | -0.018 | 57.416
2.5 | 0.542 | 0.0087 | -0.018 | 62.28
3 | 0.61 | 0.00887 | -0.018 | 68.758
3.5 | 0.678 | 0.00856 | -0.019 | 79.212
4 | 0.746 | 0.00878 | -0.019 | 84.964
4.5 | 0.813 | 0.00856 | -0.02 | 94.994
5 | 0.879 | 0.00889 | -0.02 | 98.93
5.5 | 0.944 | 0.00875 | -0.02 | 107.887
6 | 1.007 | 0.009 | -0.021 | 111.935
6.5 | 1.067 | 0.01061 | -0.021 | 100.595
7 | 1.123 | 0.01138 | -0.022 | 98.71
7.5 | 1.174 | 0.0126 | -0.022 | 93.181
8 | 1.216 | 0.01404 | -0.022 | 86.628
8.5 | 1.244 | 0.01606 | -0.022 | 77.451
9 | 1.254 | 0.01896 | -0.023 | 66.146
9.5 | 1.237 | 0.02341 | -0.022 | 52.847
10 | 1.18 | 0.03019 | -0.022 | 39.099
10.5 | 1.02 | 0.04186 | -0.021 | 24.358
11 | 0.73 | 0.05916 | -0.02 | 12.335
11.5 | 0.763 | 0.05852 | -0.021 | 13.031
12 | 0.778 | 0.0698 | -0.02 | 11.144
12.5 | 0.771 | 0.09355 | -0.016 | 8.239
13 | 0.79 | 0.10023 | -0.014 | 7.883
13.5 | 0.817 | 0.10428 | -0.014 | 7.838
14 | 0.845 | 0.10666 | -0.015 | 7.925

## 72. Re 4M Mach 0.50 (2)
BIGFOIL.COM POLAR EXPORT
NACA24013
NACA24013 |  |  |  | Cl Max: | 1.5097 | at alpha= | 12 | deg
XFOIL ncrit=9 |  |  |  | L/D Max: | 129.251 | at alpha= | 7 | deg
Re: | 4000000 |  |  | Cd Min: | 0.13945 | at alpha= | 17 | deg
Mach: | 0.5 |  |  | Cl=0 at alpha= | -1.5394 | deg
|  |  |  | @ Cl=0.1, Cd= | 0.0071067
|  |  |  | @ Cl=0.4, Cd= | 0.0056971
|  |  |  | @ Cl=0.6, Cd= | 0.005891
alpha (deg) | Cl | Cd | Cm | Cl/Cd
-13.5 | -0.536 | 0.13551 | -0.0119 | -3.9554
-13 | -0.5582 | 0.12134 | -0.019 | -4.6003
-12.5 | -0.569 | 0.11024 | -0.0246 | -5.1615
-12 | -0.5784 | 0.09998 | -0.0299 | -5.7852
-11.5 | -0.6032 | 0.0879 | -0.0368 | -6.8623
-11 | -0.6361 | 0.07509 | -0.0448 | -8.4712
-10.5 | -0.6665 | 0.06171 | -0.0543 | -10.8005
-10 | -0.6936 | 0.0487 | -0.0652 | -14.2423
-9.5 | -0.7368 | 0.03974 | -0.0679 | -18.5405
-9 | -0.7828 | 0.02911 | -0.0702 | -26.8911
-8.5 | -0.7924 | 0.01896 | -0.0694 | -41.7932
-8 | -0.7383 | 0.01206 | -0.0705 | -61.2189
-7.5 | -0.7009 | 0.01043 | -0.062 | -67.2004
-6.5 | -0.5997 | 0.00904 | -0.049 | -66.3385
-6 | -0.5435 | 0.00858 | -0.044 | -63.345
-5.5 | -0.4842 | 0.00828 | -0.0399 | -58.4783
-5 | -0.4249 | 0.00801 | -0.0361 | -53.0462
-4 | -0.3032 | 0.00768 | -0.0301 | -39.4792
-3.5 | -0.242 | 0.00755 | -0.0276 | -32.053
-3 | -0.1805 | 0.00746 | -0.0253 | -24.1957
-2.5 | -0.1189 | 0.00739 | -0.0232 | -16.0893
-2 | -0.0573 | 0.00733 | -0.0213 | -7.8172
-1.5 | 0.0049 | 0.00728 | -0.0196 | 0.67308
-1 | 0.0667 | 0.0072 | -0.018 | 9.2639
-0.5 | 0.1274 | 0.00703 | -0.0162 | 18.1223
0 | 0.1749 | 0.0062 | -0.0122 | 28.2097
0.5 | 0.2318 | 0.00594 | -0.0098 | 39.0236
1 | 0.2911 | 0.00581 | -0.0077 | 50.1033
1.5 | 0.3513 | 0.00573 | -0.0058 | 61.3089
2 | 0.4105 | 0.00569 | -0.0036 | 72.1441
2.5 | 0.4676 | 0.00567 | -0.0008 | 82.4691
3 | 0.5288 | 0.00575 | 0.0013 | 91.9652
3.5 | 0.5891 | 0.00586 | 0.0036 | 100.529
4 | 0.6489 | 0.00603 | 0.0062 | 107.6119
4.5 | 0.7115 | 0.00621 | 0.0083 | 114.5733
5 | 0.7791 | 0.00648 | 0.0096 | 120.2315
5.5 | 0.8587 | 0.00684 | 0.0086 | 125.5409
6 | 0.9477 | 0.00736 | 0.0059 | 128.7636
7 | 1.1038 | 0.00854 | 0.0058 | 129.2506
7.5 | 1.1796 | 0.00934 | 0.0065 | 126.2955
8 | 1.2501 | 0.01031 | 0.0084 | 121.2512
8.5 | 1.3276 | 0.01147 | 0.0091 | 115.7454
9 | 1.401 | 0.01277 | 0.0108 | 109.7103
9.5 | 1.4094 | 0.01363 | 0.0235 | 103.4043
10 | 1.4329 | 0.01489 | 0.0331 | 96.2324
10.5 | 1.4596 | 0.01661 | 0.0411 | 87.8748
11 | 1.4862 | 0.01888 | 0.0478 | 78.7182
11.5 | 1.5047 | 0.0222 | 0.0532 | 67.7793
12 | 1.5097 | 0.02721 | 0.0564 | 55.4833
12.5 | 1.494 | 0.03481 | 0.0563 | 42.9187
13 | 1.4559 | 0.04503 | 0.0532 | 32.3318
13.5 | 1.4034 | 0.05659 | 0.0488 | 24.7994
14 | 1.3482 | 0.06844 | 0.0437 | 19.699
14.5 | 1.2929 | 0.08076 | 0.0378 | 16.0092
15 | 1.2469 | 0.09283 | 0.0317 | 13.4321
15.5 | 1.209 | 0.10463 | 0.0255 | 11.555
16 | 1.1727 | 0.11677 | 0.0189 | 10.0428
16.5 | 1.1473 | 0.12815 | 0.0125 | 8.9528
17 | 1.1259 | 0.13945 | 0.006 | 8.0739

## 73. Re 5M Mach 0.00 (1)
BIGFOIL.COM POLAR EXPORT
NACA24013
NACA24013 |  |  |  | Cl Max: | 1.467 | at alpha= | 14 | deg
JavaFoil+Calcfoil stall+Eppler ext transition |  |  |  | L/D Max: | 119.126 | at alpha= | 8.5 | deg
Re: | 5000000 |  |  | Cd Min: | 0.00842 | at alpha= | 0.5 | deg
Mach: | 0 |  |  | Cl=0 at alpha= | -1.4 | deg
|  |  |  | @ Cl=0.1, Cd= | 0.00844
|  |  |  | @ Cl=0.4, Cd= | 0.008481
|  |  |  | @ Cl=0.6, Cd= | 0.008825
alpha (deg) | Cl | Cd | Cm | Cl/Cd
-17.5 | -0.858 | 0.12067 | -0.002 | -7.108
-17 | -0.869 | 0.11416 | -0.003 | -7.617
-16.5 | -0.879 | 0.1075 | -0.003 | -8.174
-16 | -0.886 | 0.10066 | -0.003 | -8.799
-15.5 | -0.891 | 0.09405 | -0.003 | -9.474
-15 | -0.895 | 0.08711 | -0.003 | -10.274
-14.5 | -0.899 | 0.07895 | -0.004 | -11.383
-14 | -0.905 | 0.06861 | -0.004 | -13.188
-13.5 | -0.956 | 0.03758 | -0.005 | -25.433
-13 | -1 | 0.02011 | -0.006 | -49.726
-12.5 | -1.013 | 0.01499 | -0.006 | -67.603
-12 | -1.006 | 0.01334 | -0.007 | -75.451
-11.5 | -0.99 | 0.01236 | -0.007 | -80.113
-11 | -0.967 | 0.01169 | -0.007 | -82.692
-10.5 | -0.939 | 0.01117 | -0.007 | -84.077
-10 | -0.907 | 0.00958 | -0.008 | -94.664
-9.5 | -0.87 | 0.00966 | -0.008 | -90.075
-9 | -0.83 | 0.00986 | -0.008 | -84.216
-8.5 | -0.787 | 0.0101 | -0.009 | -77.95
-8 | -0.742 | 0.00978 | -0.009 | -75.814
-7.5 | -0.694 | 0.01013 | -0.009 | -68.476
-7 | -0.644 | 0.00984 | -0.009 | -65.408
-6.5 | -0.592 | 0.00959 | -0.01 | -61.702
-6 | -0.538 | 0.01004 | -0.01 | -53.599
-5.5 | -0.483 | 0.00988 | -0.01 | -48.874
-5 | -0.427 | 0.00968 | -0.011 | -44.088
-4.5 | -0.369 | 0.00951 | -0.011 | -38.821
-4 | -0.311 | 0.01007 | -0.011 | -30.9
-3.5 | -0.252 | 0.0099 | -0.012 | -25.477
-3 | -0.193 | 0.00992 | -0.012 | -19.43
-2.5 | -0.133 | 0.00987 | -0.012 | -13.46
-2 | -0.073 | 0.00972 | -0.013 | -7.477
-1.5 | -0.012 | 0.00955 | -0.013 | -1.281
-1 | 0.048 | 0.00844 | -0.013 | 5.724
-0.5 | 0.109 | 0.00844 | -0.014 | 12.896
0 | 0.169 | 0.00845 | -0.014 | 20.045
0.5 | 0.23 | 0.00842 | -0.014 | 27.311
1 | 0.29 | 0.00845 | -0.015 | 34.342
1.5 | 0.35 | 0.00844 | -0.015 | 41.525
2 | 0.411 | 0.00849 | -0.015 | 48.349
2.5 | 0.471 | 0.0086 | -0.016 | 54.725
3 | 0.531 | 0.00874 | -0.016 | 60.721
3.5 | 0.59 | 0.00885 | -0.016 | 66.675
4 | 0.65 | 0.0087 | -0.017 | 74.66
4.5 | 0.709 | 0.00854 | -0.017 | 83.007
5 | 0.768 | 0.00897 | -0.017 | 85.603
5.5 | 0.826 | 0.00964 | -0.018 | 85.697
6 | 0.884 | 0.00922 | -0.018 | 95.832
6.5 | 0.941 | 0.00952 | -0.018 | 98.82
7 | 0.996 | 0.00933 | -0.019 | 106.763
7.5 | 1.051 | 0.00919 | -0.019 | 114.315
8 | 1.103 | 0.00964 | -0.02 | 114.407
8.5 | 1.154 | 0.00969 | -0.02 | 119.126
9 | 1.203 | 0.01082 | -0.02 | 111.198
9.5 | 1.248 | 0.01155 | -0.021 | 108.061
10 | 1.29 | 0.01234 | -0.021 | 104.607
10.5 | 1.329 | 0.01317 | -0.021 | 100.94
11 | 1.364 | 0.0141 | -0.021 | 96.736
11.5 | 1.394 | 0.01516 | -0.022 | 91.918
12 | 1.418 | 0.01641 | -0.022 | 86.417
12.5 | 1.438 | 0.01797 | -0.022 | 80.024
13 | 1.452 | 0.01991 | -0.022 | 72.933
13.5 | 1.462 | 0.02231 | -0.022 | 65.534
14 | 1.467 | 0.02521 | -0.022 | 58.19
14.5 | 1.465 | 0.02877 | -0.023 | 50.912
15 | 1.459 | 0.0329 | -0.023 | 44.359
15.5 | 1.45 | 0.03755 | -0.023 | 38.615
16 | 1.437 | 0.04285 | -0.023 | 33.545
16.5 | 1.422 | 0.04869 | -0.023 | 29.194
17 | 1.404 | 0.05489 | -0.023 | 25.573
17.5 | 1.384 | 0.06132 | -0.023 | 22.567
18 | 1.361 | 0.06841 | -0.023 | 19.897
18.5 | 1.338 | 0.07524 | -0.023 | 17.78
19 | 1.312 | 0.08308 | -0.023 | 15.788

## 74. Re 5M Mach 0.00 (2)
BIGFOIL.COM POLAR EXPORT
NACA24013
NACA24013 |  |  |  | Cl Max: | 1.7147 | at alpha= | 18.5 | deg
XFOIL ncrit=9 |  |  |  | L/D Max: | 135.09 | at alpha= | 7.5 | deg
Re: | 5000000 |  |  | Cd Min: | 0.05936 | at alpha= | 20 | deg
Mach: | 0 |  |  | Cl=0 at alpha= | -1.5141 | deg
|  |  |  | @ Cl=0.1, Cd= | 0.0063156
|  |  |  | @ Cl=0.4, Cd= | 0.0050765
|  |  |  | @ Cl=0.6, Cd= | 0.0053707
alpha (deg) | Cl | Cd | Cm | Cl/Cd
-20 | -1.6333 | 0.03236 | -0.0671 | -50.4728
-19.5 | -1.6254 | 0.02895 | -0.0658 | -56.1451
-19 | -1.6108 | 0.02639 | -0.0639 | -61.0383
-18.5 | -1.5946 | 0.02416 | -0.0614 | -66.0017
-18 | -1.5737 | 0.02243 | -0.0585 | -70.1605
-17.5 | -1.551 | 0.02095 | -0.0552 | -74.0334
-17 | -1.5314 | 0.01936 | -0.051 | -79.1012
-16.5 | -1.5082 | 0.01811 | -0.0467 | -83.28
-16 | -1.484 | 0.01713 | -0.0418 | -86.6316
-15.5 | -1.4633 | 0.01634 | -0.0358 | -89.5532
-15 | -1.4335 | 0.01556 | -0.0313 | -92.1272
-14.5 | -1.4028 | 0.01488 | -0.0268 | -94.2742
-14 | -1.3717 | 0.01427 | -0.0222 | -96.1247
-13.5 | -1.3187 | 0.01359 | -0.0222 | -97.0346
-13 | -1.2604 | 0.01294 | -0.0231 | -97.4034
-12.5 | -1.2026 | 0.01211 | -0.024 | -99.3064
-12 | -1.1426 | 0.01146 | -0.0252 | -99.7033
-11.5 | -1.0826 | 0.01091 | -0.0264 | -99.2301
-11 | -1.0281 | 0.01041 | -0.0262 | -98.7608
-10.5 | -0.9693 | 0.00984 | -0.0269 | -98.5061
-10 | -0.9049 | 0.00929 | -0.0289 | -97.4058
-9.5 | -0.8415 | 0.00884 | -0.0305 | -95.1923
-9 | -0.7695 | 0.0084 | -0.0341 | -91.6071
-8.5 | -0.7126 | 0.00803 | -0.0342 | -88.7422
-8 | -0.6652 | 0.00784 | -0.0322 | -84.8469
-7.5 | -0.6171 | 0.00763 | -0.0303 | -80.8781
-7 | -0.569 | 0.00746 | -0.0284 | -76.2735
-6.5 | -0.5192 | 0.00733 | -0.0268 | -70.8322
-6 | -0.4692 | 0.00718 | -0.0254 | -65.3482
-5.5 | -0.4181 | 0.00708 | -0.0241 | -59.0537
-5 | -0.3667 | 0.00699 | -0.0229 | -52.4607
-4.5 | -0.315 | 0.0069 | -0.0218 | -45.6522
-4 | -0.2626 | 0.00683 | -0.0208 | -38.448
-3.5 | -0.2104 | 0.00679 | -0.0198 | -30.9867
-3 | -0.1576 | 0.00674 | -0.0189 | -23.3828
-2.5 | -0.1047 | 0.00671 | -0.018 | -15.6036
-2 | -0.0516 | 0.00668 | -0.0172 | -7.7246
-1.5 | 0.0015 | 0.00662 | -0.0164 | 0.22659
-1 | 0.0543 | 0.00655 | -0.0155 | 8.2901
-0.5 | 0.105 | 0.00629 | -0.0143 | 16.6932
0 | 0.1507 | 0.00573 | -0.0122 | 26.3002
0.5 | 0.2003 | 0.00547 | -0.0108 | 36.6179
1 | 0.2517 | 0.00534 | -0.0096 | 47.1348
1.5 | 0.3037 | 0.00523 | -0.0086 | 58.0688
2 | 0.3549 | 0.00515 | -0.0074 | 68.9126
2.5 | 0.404 | 0.00507 | -0.0057 | 79.6844
3 | 0.4567 | 0.0051 | -0.0048 | 89.549
3.5 | 0.5086 | 0.00517 | -0.0038 | 98.3752
4 | 0.5604 | 0.00528 | -0.0027 | 106.1364
4.5 | 0.6128 | 0.0054 | -0.0018 | 113.4815
5 | 0.666 | 0.00554 | -0.0011 | 120.2166
5.5 | 0.7213 | 0.00576 | -0.0009 | 125.2257
6 | 0.7813 | 0.00602 | -0.0019 | 129.7841
6.5 | 0.847 | 0.00638 | -0.0043 | 132.7586
7 | 0.9066 | 0.00677 | -0.0053 | 133.9143
7.5 | 0.9713 | 0.00719 | -0.0075 | 135.0904
8 | 1.0313 | 0.00766 | -0.0088 | 134.6345
8.5 | 1.0879 | 0.00824 | -0.0094 | 132.0267
9 | 1.1426 | 0.00878 | -0.0096 | 130.1367
9.5 | 1.2027 | 0.00942 | -0.0112 | 127.6752
10 | 1.2619 | 0.01005 | -0.0125 | 125.5622
10.5 | 1.3196 | 0.01074 | -0.0137 | 122.8678
11 | 1.3769 | 0.01138 | -0.0148 | 120.993
11.5 | 1.4218 | 0.01202 | -0.0133 | 118.2862
12 | 1.4529 | 0.01264 | -0.0089 | 114.9446
12.5 | 1.4836 | 0.01327 | -0.0046 | 111.8011
13 | 1.5148 | 0.01392 | -0.0005 | 108.8218
13.5 | 1.5351 | 0.01466 | 0.0056 | 104.7135
14 | 1.5636 | 0.01539 | 0.0097 | 101.5984
14.5 | 1.5891 | 0.01641 | 0.0138 | 96.8373
15 | 1.6167 | 0.01744 | 0.0172 | 92.7007
15.5 | 1.6391 | 0.01884 | 0.0207 | 87.0011
16 | 1.6603 | 0.02047 | 0.0237 | 81.1089
16.5 | 1.681 | 0.0223 | 0.0262 | 75.3812
17 | 1.6953 | 0.02482 | 0.0285 | 68.3038
17.5 | 1.7043 | 0.02807 | 0.0301 | 60.7161
18 | 1.7111 | 0.0319 | 0.0309 | 53.6395
18.5 | 1.7147 | 0.03645 | 0.0309 | 47.0425
19 | 1.7085 | 0.04241 | 0.0299 | 40.2853
19.5 | 1.6932 | 0.04987 | 0.028 | 33.9523
20 | 1.6652 | 0.05936 | 0.0248 | 28.0526

## 75. Re 5M Mach 0.10 (1)
BIGFOIL.COM POLAR EXPORT
NACA24013
NACA24013 |  |  |  | Cl Max: | 1.456 | at alpha= | 14 | deg
JavaFoil+Calcfoil stall+Eppler ext transition |  |  |  | L/D Max: | 124.531 | at alpha= | 8.5 | deg
Re: | 5000000 |  |  | Cd Min: | 0.00829 | at alpha= | 3.5 | deg
Mach: | 0.1 |  |  | Cl=0 at alpha= | -1.4016 | deg
|  |  |  | @ Cl=0.1, Cd= | 0.008491
|  |  |  | @ Cl=0.4, Cd= | 0.0085393
|  |  |  | @ Cl=0.6, Cd= | 0.0083425
alpha (deg) | Cl | Cd | Cm | Cl/Cd
-17 | -0.836 | 0.11709 | -0.003 | -7.139
-16.5 | -0.848 | 0.11029 | -0.003 | -7.691
-16 | -0.858 | 0.10351 | -0.003 | -8.29
-15.5 | -0.866 | 0.09688 | -0.003 | -8.94
-15 | -0.872 | 0.09023 | -0.003 | -9.665
-14.5 | -0.877 | 0.08291 | -0.004 | -10.577
-14 | -0.88 | 0.07547 | -0.004 | -11.663
-13.5 | -0.901 | 0.05743 | -0.005 | -15.682
-13 | -0.965 | 0.02603 | -0.006 | -37.078
-12.5 | -0.994 | 0.01662 | -0.006 | -59.774
-12 | -0.997 | 0.01375 | -0.007 | -72.516
-11.5 | -0.984 | 0.01263 | -0.007 | -77.888
-11 | -0.963 | 0.0119 | -0.007 | -80.953
-10.5 | -0.937 | 0.01131 | -0.007 | -82.785
-10 | -0.906 | 0.0097 | -0.008 | -93.402
-9.5 | -0.87 | 0.00977 | -0.008 | -89.071
-9 | -0.831 | 0.00995 | -0.008 | -83.544
-8.5 | -0.789 | 0.01018 | -0.009 | -77.473
-8 | -0.743 | 0.00985 | -0.009 | -75.492
-7.5 | -0.696 | 0.01021 | -0.009 | -68.181
-7 | -0.646 | 0.0099 | -0.009 | -65.241
-6.5 | -0.594 | 0.00966 | -0.01 | -61.479
-6 | -0.54 | 0.01014 | -0.01 | -53.275
-5.5 | -0.485 | 0.0099 | -0.01 | -49.015
-5 | -0.428 | 0.00968 | -0.011 | -44.265
-4.5 | -0.371 | 0.00952 | -0.011 | -38.979
-4 | -0.313 | 0.01011 | -0.011 | -30.924
-3.5 | -0.253 | 0.00995 | -0.012 | -25.469
-3 | -0.194 | 0.00992 | -0.012 | -19.512
-2.5 | -0.133 | 0.00991 | -0.012 | -13.468
-2 | -0.073 | 0.00977 | -0.013 | -7.475
-1.5 | -0.012 | 0.0096 | -0.013 | -1.282
-1 | 0.049 | 0.00844 | -0.013 | 5.754
-0.5 | 0.109 | 0.0085 | -0.014 | 12.878
0 | 0.17 | 0.00845 | -0.014 | 20.142
0.5 | 0.231 | 0.00843 | -0.014 | 27.408
1 | 0.292 | 0.00844 | -0.015 | 34.542
1.5 | 0.352 | 0.0085 | -0.015 | 41.447
2 | 0.413 | 0.00855 | -0.015 | 48.265
2.5 | 0.473 | 0.00866 | -0.016 | 54.616
3 | 0.533 | 0.00875 | -0.016 | 60.944
3.5 | 0.593 | 0.00829 | -0.016 | 71.538
4 | 0.653 | 0.00874 | -0.017 | 74.707
4.5 | 0.712 | 0.00861 | -0.017 | 82.763
5 | 0.771 | 0.00904 | -0.018 | 85.325
5.5 | 0.83 | 0.00929 | -0.018 | 89.363
6 | 0.888 | 0.00931 | -0.018 | 95.387
6.5 | 0.945 | 0.00961 | -0.019 | 98.283
7 | 1.001 | 0.00941 | -0.019 | 106.377
7.5 | 1.055 | 0.00927 | -0.019 | 113.818
8 | 1.108 | 0.00924 | -0.02 | 119.919
8.5 | 1.159 | 0.00931 | -0.02 | 124.531
9 | 1.207 | 0.01093 | -0.02 | 110.397
9.5 | 1.252 | 0.01171 | -0.021 | 106.924
10 | 1.294 | 0.01251 | -0.021 | 103.426
10.5 | 1.332 | 0.01338 | -0.021 | 99.574
11 | 1.366 | 0.01435 | -0.022 | 95.205
11.5 | 1.394 | 0.01548 | -0.022 | 90.083
12 | 1.417 | 0.01682 | -0.022 | 84.233
12.5 | 1.422 | 0.02093 | -0.022 | 67.907
13 | 1.447 | 0.0206 | -0.022 | 70.272
13.5 | 1.455 | 0.02321 | -0.022 | 62.68
14 | 1.456 | 0.02644 | -0.022 | 55.09
14.5 | 1.452 | 0.03019 | -0.023 | 48.1
15 | 1.443 | 0.03466 | -0.023 | 41.646
15.5 | 1.431 | 0.03961 | -0.023 | 36.13
16 | 1.415 | 0.04521 | -0.023 | 31.303
16.5 | 1.396 | 0.05143 | -0.023 | 27.145
17 | 1.375 | 0.05773 | -0.023 | 23.819
17.5 | 1.351 | 0.06497 | -0.023 | 20.788
18 | 1.325 | 0.07218 | -0.023 | 18.353
18.5 | 1.297 | 0.07972 | -0.022 | 16.268
19 | 1.267 | 0.08749 | -0.022 | 14.487

## 76. Re 5M Mach 0.10 (2)
BIGFOIL.COM POLAR EXPORT
NACA24013
NACA24013 |  |  |  | Cl Max: | 1.7027 | at alpha= | 18 | deg
XFOIL ncrit=9 |  |  |  | L/D Max: | 135.228 | at alpha= | 7.5 | deg
Re: | 5000000 |  |  | Cd Min: | 0.06738 | at alpha= | 20 | deg
Mach: | 0.1 |  |  | Cl=0 at alpha= | -1.5141 | deg
|  |  |  | @ Cl=0.1, Cd= | 0.0063477
|  |  |  | @ Cl=0.4, Cd= | 0.0050988
|  |  |  | @ Cl=0.6, Cd= | 0.0053831
alpha (deg) | Cl | Cd | Cm | Cl/Cd
-20 | -1.6097 | 0.03702 | -0.0699 | -43.4819
-19.5 | -1.6089 | 0.03244 | -0.0697 | -49.5962
-19 | -1.6003 | 0.029 | -0.0684 | -55.1828
-18.5 | -1.5883 | 0.02617 | -0.0662 | -60.6916
-18 | -1.571 | 0.02398 | -0.0634 | -65.5129
-17.5 | -1.5509 | 0.02215 | -0.06 | -70.0181
-17 | -1.5259 | 0.02078 | -0.0566 | -73.4312
-16.5 | -1.5062 | 0.01918 | -0.052 | -78.5297
-16 | -1.4833 | 0.01792 | -0.0471 | -82.7734
-15.5 | -1.4623 | 0.01694 | -0.0412 | -86.3223
-15 | -1.439 | 0.01608 | -0.0353 | -89.49
-14.5 | -1.4091 | 0.01531 | -0.0304 | -92.0379
-14 | -1.3784 | 0.01464 | -0.0255 | -94.153
-13.5 | -1.3303 | 0.01392 | -0.0241 | -95.5675
-13 | -1.2711 | 0.01325 | -0.0249 | -95.9321
-12.5 | -1.2122 | 0.01243 | -0.0257 | -97.5221
-12 | -1.152 | 0.01169 | -0.0267 | -98.5458
-11 | -1.0362 | 0.01054 | -0.0274 | -98.3112
-10.5 | -0.9762 | 0.01003 | -0.0281 | -97.328
-10 | -0.9118 | 0.0094 | -0.0298 | -97
-9.5 | -0.8478 | 0.00892 | -0.0314 | -95.0448
-9 | -0.7743 | 0.00848 | -0.035 | -91.309
-8.5 | -0.7168 | 0.00809 | -0.0351 | -88.6032
-8 | -0.6692 | 0.00788 | -0.0329 | -84.9239
-7.5 | -0.6205 | 0.00769 | -0.031 | -80.6892
-7 | -0.5724 | 0.0075 | -0.0289 | -76.32
-6.5 | -0.5221 | 0.00737 | -0.0274 | -70.8412
-6 | -0.472 | 0.00721 | -0.0258 | -65.4646
-5.5 | -0.4204 | 0.00711 | -0.0245 | -59.128
-5 | -0.3688 | 0.00701 | -0.0232 | -52.6106
-4.5 | -0.3167 | 0.00692 | -0.0221 | -45.7659
-4 | -0.264 | 0.00685 | -0.021 | -38.5401
-3.5 | -0.2115 | 0.00681 | -0.02 | -31.0573
-3 | -0.1584 | 0.00676 | -0.0191 | -23.432
-2.5 | -0.1053 | 0.00672 | -0.0181 | -15.6696
-2 | -0.0518 | 0.00669 | -0.0173 | -7.7429
-1.5 | 0.0015 | 0.00663 | -0.0165 | 0.22624
-1 | 0.0547 | 0.00656 | -0.0156 | 8.3384
-0.5 | 0.1059 | 0.00632 | -0.0144 | 16.7563
0 | 0.1517 | 0.00574 | -0.0122 | 26.4286
0.5 | 0.2015 | 0.00548 | -0.0108 | 36.7701
1 | 0.253 | 0.00535 | -0.0096 | 47.2897
1.5 | 0.3053 | 0.00524 | -0.0086 | 58.2634
2 | 0.3569 | 0.00516 | -0.0074 | 69.1667
2.5 | 0.4062 | 0.00509 | -0.0056 | 79.8035
3 | 0.4591 | 0.00511 | -0.0047 | 89.8434
3.5 | 0.5115 | 0.00518 | -0.0036 | 98.7452
4 | 0.5637 | 0.0053 | -0.0026 | 106.3585
4.5 | 0.6161 | 0.00542 | -0.0016 | 113.6716
5 | 0.6697 | 0.00556 | -0.0008 | 120.4496
5.5 | 0.7254 | 0.00578 | -0.0007 | 125.5017
6 | 0.786 | 0.00605 | -0.0016 | 129.9174
6.5 | 0.8523 | 0.00642 | -0.004 | 132.757
7 | 0.9124 | 0.00682 | -0.005 | 133.783
7.5 | 0.9777 | 0.00723 | -0.0072 | 135.2282
8 | 1.038 | 0.00772 | -0.0084 | 134.456
8.5 | 1.0951 | 0.0083 | -0.0089 | 131.9398
9 | 1.1503 | 0.00888 | -0.0091 | 129.5383
9.5 | 1.2113 | 0.0095 | -0.0106 | 127.5053
10 | 1.2705 | 0.0102 | -0.0118 | 124.5588
10.5 | 1.3291 | 0.01086 | -0.013 | 122.3849
11 | 1.3869 | 0.01153 | -0.014 | 120.2862
11.5 | 1.4283 | 0.01218 | -0.0115 | 117.266
12 | 1.4594 | 0.0128 | -0.007 | 114.0156
12.5 | 1.4892 | 0.0135 | -0.0023 | 110.3111
13 | 1.5163 | 0.01414 | 0.0028 | 107.2348
13.5 | 1.5391 | 0.0149 | 0.0085 | 103.2953
14 | 1.5674 | 0.01574 | 0.0126 | 99.5807
14.5 | 1.5934 | 0.01683 | 0.0166 | 94.6762
15 | 1.6196 | 0.01801 | 0.0201 | 89.9278
15.5 | 1.64 | 0.01965 | 0.0237 | 83.4606
16 | 1.6622 | 0.02136 | 0.0266 | 77.8184
16.5 | 1.6804 | 0.02354 | 0.029 | 71.3849
17 | 1.6907 | 0.0266 | 0.0311 | 63.5602
17.5 | 1.698 | 0.03032 | 0.0323 | 56.0026
18 | 1.7027 | 0.0347 | 0.0325 | 49.0692
18.5 | 1.6999 | 0.04024 | 0.0319 | 42.244
19 | 1.687 | 0.04737 | 0.0302 | 35.6133
19.5 | 1.6618 | 0.0564 | 0.0273 | 29.4645
20 | 1.6245 | 0.06738 | 0.0233 | 24.1095

## 77. Re 5M Mach 0.25 (1)
BIGFOIL.COM POLAR EXPORT
NACA24013
NACA24013 |  |  |  | Cl Max: | 1.404 | at alpha= | 12.5 | deg
JavaFoil+Calcfoil stall+Eppler ext transition |  |  |  | L/D Max: | 122.273 | at alpha= | 8 | deg
Re: | 5000000 |  |  | Cd Min: | 0.00815 | at alpha= | -1 | deg
Mach: | 0.25 |  |  | Cl=0 at alpha= | -1.3968 | deg
|  |  |  | @ Cl=0.1, Cd= | 0.0081903
|  |  |  | @ Cl=0.4, Cd= | 0.0087268
|  |  |  | @ Cl=0.6, Cd= | 0.0084738
alpha (deg) | Cl | Cd | Cm | Cl/Cd
-16 | -0.626 | 0.12112 | -0.003 | -5.164
-15.5 | -0.661 | 0.11305 | -0.003 | -5.845
-15 | -0.692 | 0.10554 | -0.003 | -6.557
-14.5 | -0.719 | 0.09812 | -0.003 | -7.331
-14 | -0.742 | 0.09128 | -0.003 | -8.129
-13.5 | -0.761 | 0.08417 | -0.004 | -9.038
-13 | -0.775 | 0.07722 | -0.004 | -10.038
-12.5 | -0.785 | 0.07044 | -0.004 | -11.148
-12 | -0.796 | 0.06058 | -0.005 | -13.144
-11.5 | -0.884 | 0.02185 | -0.007 | -40.464
-11 | -0.92 | 0.0137 | -0.007 | -67.132
-10.5 | -0.912 | 0.01238 | -0.008 | -73.669
-10 | -0.893 | 0.01163 | -0.008 | -76.75
-9.5 | -0.865 | 0.01104 | -0.008 | -78.408
-9 | -0.832 | 0.00993 | -0.009 | -83.763
-8.5 | -0.794 | 0.01009 | -0.009 | -78.698
-8 | -0.752 | 0.01031 | -0.009 | -72.879
-7.5 | -0.706 | 0.00993 | -0.009 | -71.094
-7 | -0.657 | 0.01032 | -0.01 | -63.712
-6.5 | -0.606 | 0.01002 | -0.01 | -60.505
-6 | -0.552 | 0.00976 | -0.01 | -56.557
-5.5 | -0.496 | 0.0102 | -0.011 | -48.678
-5 | -0.439 | 0.00995 | -0.011 | -44.106
-4.5 | -0.38 | 0.00974 | -0.011 | -39.035
-4 | -0.321 | 0.00961 | -0.012 | -33.344
-3.5 | -0.26 | 0.01017 | -0.012 | -25.569
-3 | -0.199 | 0.01022 | -0.012 | -19.452
-2.5 | -0.137 | 0.01008 | -0.013 | -13.6
-2 | -0.075 | 0.00996 | -0.013 | -7.531
-1.5 | -0.013 | 0.00979 | -0.013 | -1.291
-1 | 0.05 | 0.00815 | -0.014 | 6.121
-0.5 | 0.112 | 0.0082 | -0.014 | 13.712
0 | 0.175 | 0.00863 | -0.014 | 20.271
0.5 | 0.237 | 0.00865 | -0.015 | 27.449
1 | 0.3 | 0.00864 | -0.015 | 34.679
1.5 | 0.362 | 0.00869 | -0.015 | 41.612
2 | 0.424 | 0.00875 | -0.016 | 48.445
2.5 | 0.486 | 0.00883 | -0.016 | 55.001
3 | 0.548 | 0.00838 | -0.017 | 65.328
3.5 | 0.609 | 0.00849 | -0.017 | 71.709
4 | 0.67 | 0.00867 | -0.017 | 77.336
4.5 | 0.731 | 0.00915 | -0.018 | 79.885
5 | 0.792 | 0.00876 | -0.018 | 90.342
5.5 | 0.852 | 0.00902 | -0.018 | 94.448
6 | 0.911 | 0.00965 | -0.019 | 94.352
6.5 | 0.969 | 0.0094 | -0.019 | 103.095
7 | 1.025 | 0.0093 | -0.019 | 110.296
7.5 | 1.08 | 0.00923 | -0.02 | 117.007
8 | 1.133 | 0.00927 | -0.02 | 122.273
8.5 | 1.183 | 0.01092 | -0.021 | 108.378
9 | 1.23 | 0.01172 | -0.021 | 104.967
9.5 | 1.272 | 0.01259 | -0.021 | 101.06
10 | 1.31 | 0.01358 | -0.021 | 96.451
10.5 | 1.343 | 0.01471 | -0.022 | 91.266
11 | 1.369 | 0.01603 | -0.022 | 85.439
11.5 | 1.388 | 0.01767 | -0.022 | 78.552
12 | 1.399 | 0.01975 | -0.022 | 70.848
12.5 | 1.404 | 0.0224 | -0.022 | 62.686
13 | 1.401 | 0.02585 | -0.022 | 54.192
13.5 | 1.391 | 0.02998 | -0.022 | 46.406
14 | 1.375 | 0.03509 | -0.022 | 39.173
14.5 | 1.35 | 0.0408 | -0.022 | 33.087
15 | 1.319 | 0.04736 | -0.022 | 27.845
15.5 | 1.282 | 0.05478 | -0.022 | 23.397
16 | 1.24 | 0.06252 | -0.022 | 19.837
16.5 | 1.193 | 0.07082 | -0.022 | 16.852
17 | 1.141 | 0.0802 | -0.022 | 14.231
17.5 | 1.085 | 0.09039 | -0.022 | 12.004

## 78. Re 5M Mach 0.25 (2)
BIGFOIL.COM POLAR EXPORT
NACA24013
NACA24013 |  |  |  | Cl Max: | 1.6504 | at alpha= | 16 | deg
XFOIL ncrit=9 |  |  |  | L/D Max: | 135.067 | at alpha= | 7.5 | deg
Re: | 5000000 |  |  | Cd Min: | 0.1872 | at alpha= | -20 | deg
Mach: | 0.25 |  |  | Cl=0 at alpha= | -1.5182 | deg
|  |  |  | @ Cl=0.1, Cd= | 0.0064839
|  |  |  | @ Cl=0.4, Cd= | 0.005177
|  |  |  | @ Cl=0.6, Cd= | 0.0054285
alpha (deg) | Cl | Cd | Cm | Cl/Cd
-20 | -0.7982 | 0.1872 | 0.0197 | -4.2639
-19.5 | -0.832 | 0.16948 | 0.009 | -4.9091
-19 | -0.8702 | 0.15227 | -0.0016 | -5.7148
-18.5 | -0.9239 | 0.13328 | -0.0135 | -6.932
-18 | -1.3738 | 0.05383 | -0.0711 | -25.5211
-17.5 | -1.4147 | 0.04253 | -0.0775 | -33.2636
-17 | -1.4366 | 0.0349 | -0.0794 | -41.1633
-16.5 | -1.4445 | 0.02965 | -0.0781 | -48.7184
-16 | -1.4427 | 0.02585 | -0.0746 | -55.8104
-15.5 | -1.4295 | 0.02325 | -0.0701 | -61.4839
-15 | -1.4137 | 0.0211 | -0.0645 | -67
-14.5 | -1.4033 | 0.019 | -0.0571 | -73.8579
-14 | -1.3942 | 0.01774 | -0.0478 | -78.5908
-13.5 | -1.3712 | 0.01656 | -0.0404 | -82.8019
-13 | -1.3294 | 0.01546 | -0.0363 | -85.9897
-12.5 | -1.2673 | 0.01432 | -0.036 | -88.4986
-12 | -1.203 | 0.01338 | -0.036 | -89.9103
-11.5 | -1.1386 | 0.01239 | -0.0361 | -91.8967
-11 | -1.0801 | 0.01153 | -0.0351 | -93.6774
-10.5 | -1.0179 | 0.01081 | -0.0348 | -94.1628
-10 | -0.95 | 0.01017 | -0.0357 | -93.412
-9.5 | -0.883 | 0.0095 | -0.0365 | -92.9474
-9 | -0.8033 | 0.00887 | -0.0402 | -90.5637
-8.5 | -0.7388 | 0.00849 | -0.0406 | -87.02
-8 | -0.6908 | 0.00817 | -0.0375 | -84.5532
-7.5 | -0.6409 | 0.00793 | -0.0349 | -80.8197
-7 | -0.5905 | 0.00774 | -0.0324 | -76.292
-6.5 | -0.5394 | 0.00754 | -0.0302 | -71.5385
-6 | -0.4868 | 0.00739 | -0.0284 | -65.8728
-5.5 | -0.434 | 0.00725 | -0.0266 | -59.8621
-5 | -0.3803 | 0.00712 | -0.0251 | -53.4129
-4.5 | -0.3265 | 0.00705 | -0.0237 | -46.3121
-4 | -0.272 | 0.00697 | -0.0224 | -39.0244
-3.5 | -0.2177 | 0.0069 | -0.0212 | -31.5507
-3 | -0.1629 | 0.00686 | -0.02 | -23.7464
-2.5 | -0.1083 | 0.00682 | -0.019 | -15.8798
-2 | -0.0531 | 0.00675 | -0.018 | -7.8667
-1.5 | 0.002 | 0.00672 | -0.017 | 0.29762
-1 | 0.0569 | 0.00663 | -0.0161 | 8.5822
-0.5 | 0.11 | 0.00645 | -0.0148 | 17.0543
0 | 0.1565 | 0.00581 | -0.0124 | 26.9363
0.5 | 0.2079 | 0.00554 | -0.0108 | 37.5271
1 | 0.2609 | 0.0054 | -0.0095 | 48.3148
1.5 | 0.3144 | 0.00532 | -0.0083 | 59.0977
2 | 0.368 | 0.00524 | -0.007 | 70.229
2.5 | 0.4188 | 0.00514 | -0.0051 | 81.4786
3 | 0.4727 | 0.00521 | -0.0039 | 90.7294
3.5 | 0.5271 | 0.00527 | -0.0027 | 100.019
4 | 0.5815 | 0.00538 | -0.0016 | 108.0855
4.5 | 0.6349 | 0.00552 | -0.0002 | 115.0181
5 | 0.6897 | 0.0057 | 0.0008 | 121
5.5 | 0.7479 | 0.00592 | 0.0011 | 126.3345
6 | 0.8119 | 0.00623 | 0.0001 | 130.321
6.5 | 0.8819 | 0.00661 | -0.0023 | 133.4191
7 | 0.9456 | 0.00701 | -0.0032 | 134.893
7.5 | 1.013 | 0.0075 | -0.0051 | 135.0667
8 | 1.0757 | 0.00806 | -0.0058 | 133.4615
8.5 | 1.1334 | 0.00875 | -0.0056 | 129.5314
9 | 1.1942 | 0.00938 | -0.006 | 127.3134
9.5 | 1.2576 | 0.0101 | -0.0071 | 124.5149
10 | 1.3195 | 0.01091 | -0.0078 | 120.9441
10.5 | 1.381 | 0.01167 | -0.0084 | 118.3376
11 | 1.4302 | 0.01242 | -0.0064 | 115.153
11.5 | 1.4595 | 0.01313 | -0.0005 | 111.1577
12 | 1.4828 | 0.01389 | 0.0064 | 106.7531
12.5 | 1.5041 | 0.01466 | 0.0135 | 102.5989
13 | 1.533 | 0.0156 | 0.0186 | 98.2692
13.5 | 1.5586 | 0.01688 | 0.0235 | 92.3341
14 | 1.5862 | 0.01824 | 0.0277 | 86.9627
14.5 | 1.6068 | 0.02018 | 0.0318 | 79.6234
15 | 1.627 | 0.02243 | 0.035 | 72.5368
15.5 | 1.6426 | 0.02535 | 0.0376 | 64.7968
16 | 1.6504 | 0.02931 | 0.0393 | 56.3084
16.5 | 1.6503 | 0.03452 | 0.0396 | 47.8071
17 | 1.6441 | 0.04089 | 0.0388 | 40.2079
17.5 | 1.627 | 0.04889 | 0.0366 | 33.2788
18 | 1.5934 | 0.05914 | 0.0331 | 26.9428
18.5 | 1.5509 | 0.0708 | 0.0285 | 21.9054
19 | 1.5003 | 0.08384 | 0.023 | 17.8948
19.5 | 1.4492 | 0.0974 | 0.0168 | 14.8789
20 | 1.4041 | 0.1106 | 0.0104 | 12.6953

## 79. Re 5M Mach 0.50 (1)
BIGFOIL.COM POLAR EXPORT
NACA24013
NACA24013 |  |  |  | Cl Max: | 1.258 | at alpha= | 9 | deg
JavaFoil+Calcfoil stall+Eppler ext transition |  |  |  | L/D Max: | 113.855 | at alpha= | 6 | deg
Re: | 5000000 |  |  | Cd Min: | 0.00831 | at alpha= | -0.5 | deg
Mach: | 0.5 |  |  | Cl=0 at alpha= | -1.4 | deg
|  |  |  | @ Cl=0.1, Cd= | 0.0089229
|  |  |  | @ Cl=0.4, Cd= | 0.0085543
|  |  |  | @ Cl=0.6, Cd= | 0.0087079
alpha (deg) | Cl | Cd | Cm | Cl/Cd
-20 | -1.006 | 0.15185 | -0.002 | -6.624
-19.5 | -0.98 | 0.14151 | -0.002 | -6.926
-19 | -0.953 | 0.15181 | -0.002 | -6.277
-18.5 | -0.927 | 0.13666 | -0.002 | -6.784
-18 | -0.901 | 0.12634 | -0.003 | -7.134
-17.5 | -0.873 | 0.13471 | -0.003 | -6.482
-17 | -0.847 | 0.12166 | -0.003 | -6.966
-16.5 | -0.822 | 0.11181 | -0.003 | -7.354
-16 | -0.793 | 0.11786 | -0.003 | -6.732
-15.5 | -0.768 | 0.10635 | -0.003 | -7.219
-15 | -0.743 | 0.10253 | -0.003 | -7.248
-14.5 | -0.713 | 0.10159 | -0.003 | -7.021
-14 | -0.688 | 0.09202 | -0.004 | -7.474
-13.5 | -0.659 | 0.09778 | -0.004 | -6.739
-13 | -0.633 | 0.08614 | -0.004 | -7.351
-12.5 | -0.605 | 0.08758 | -0.004 | -6.909
-12 | -0.579 | 0.07964 | -0.004 | -7.269
-11.5 | -0.552 | 0.07818 | -0.004 | -7.059
-11 | -0.524 | 0.07259 | -0.004 | -7.225
-10.5 | -0.497 | 0.07172 | -0.004 | -6.931
-10 | -0.471 | 0.06497 | -0.005 | -7.249
-9.5 | -0.443 | 0.0642 | -0.005 | -6.901
-9 | -0.419 | 0.0563 | -0.005 | -7.438
-8.5 | -0.39 | 0.05514 | -0.005 | -7.078
-8 | -0.362 | 0.05443 | -0.005 | -6.66
-7.5 | -0.541 | 0.04044 | -0.007 | -13.37
-7 | -0.656 | 0.01123 | -0.011 | -58.413
-6.5 | -0.631 | 0.00992 | -0.011 | -63.595
-6 | -0.589 | 0.00998 | -0.012 | -59.01
-5.5 | -0.537 | 0.01018 | -0.012 | -52.807
-5 | -0.48 | 0.01055 | -0.012 | -45.488
-4.5 | -0.419 | 0.01027 | -0.013 | -40.783
-4 | -0.355 | 0.01005 | -0.013 | -35.299
-3.5 | -0.289 | 0.01061 | -0.013 | -27.199
-3 | -0.221 | 0.01046 | -0.014 | -21.151
-2.5 | -0.153 | 0.01035 | -0.014 | -14.759
-2 | -0.084 | 0.00977 | -0.015 | -8.564
-1.5 | -0.014 | 0.01004 | -0.015 | -1.406
-1 | 0.056 | 0.00996 | -0.015 | 5.592
-0.5 | 0.126 | 0.00831 | -0.016 | 15.107
0 | 0.195 | 0.00832 | -0.016 | 23.466
0.5 | 0.265 | 0.00836 | -0.016 | 31.704
1 | 0.334 | 0.00846 | -0.017 | 39.524
1.5 | 0.404 | 0.00856 | -0.017 | 47.174
2 | 0.473 | 0.00901 | -0.018 | 52.492
2.5 | 0.542 | 0.00858 | -0.018 | 63.116
3 | 0.61 | 0.00873 | -0.018 | 69.885
3.5 | 0.678 | 0.00892 | -0.019 | 76.008
4 | 0.746 | 0.00866 | -0.019 | 86.162
4.5 | 0.813 | 0.00891 | -0.02 | 91.241
5 | 0.879 | 0.00874 | -0.02 | 100.642
5.5 | 0.944 | 0.00862 | -0.02 | 109.483
6 | 1.007 | 0.00885 | -0.021 | 113.855
6.5 | 1.068 | 0.01044 | -0.021 | 102.291
7 | 1.124 | 0.0114 | -0.022 | 98.611
7.5 | 1.175 | 0.0124 | -0.022 | 94.75
8 | 1.217 | 0.01377 | -0.022 | 88.408
8.5 | 1.246 | 0.01567 | -0.023 | 79.514
9 | 1.258 | 0.01823 | -0.023 | 68.98
9.5 | 1.243 | 0.02209 | -0.023 | 56.281
10 | 1.187 | 0.02827 | -0.022 | 41.988
10.5 | 1.025 | 0.03941 | -0.022 | 26.008
11 | 0.735 | 0.05543 | -0.02 | 13.255
11.5 | 0.768 | 0.05488 | -0.021 | 13.985
12 | 0.785 | 0.06426 | -0.021 | 12.22
12.5 | 0.805 | 0.07276 | -0.02 | 11.069
13 | 0.825 | 0.08158 | -0.02 | 10.113
13.5 | 0.833 | 0.09735 | -0.018 | 8.552
14 | 0.86 | 0.09982 | -0.018 | 8.618

## 80. Re 5M Mach 0.50 (2)
BIGFOIL.COM POLAR EXPORT
NACA24013
NACA24013 |  |  |  | Cl Max: | 1.5444 | at alpha= | 12 | deg
XFOIL ncrit=9 |  |  |  | L/D Max: | 135.899 | at alpha= | 6.5 | deg
Re: | 5000000 |  |  | Cd Min: | 0.14083 | at alpha= | -14 | deg
Mach: | 0.5 |  |  | Cl=0 at alpha= | -1.5296 | deg
|  |  |  | @ Cl=0.1, Cd= | 0.006926
|  |  |  | @ Cl=0.4, Cd= | 0.0055787
|  |  |  | @ Cl=0.6, Cd= | 0.0056883
alpha (deg) | Cl | Cd | Cm | Cl/Cd
-14 | -0.5602 | 0.14083 | -0.0096 | -3.9778
-13.5 | -0.5567 | 0.1314 | -0.014 | -4.2367
-13 | -0.5818 | 0.11724 | -0.0215 | -4.9625
-12.5 | -0.6124 | 0.10335 | -0.0295 | -5.9255
-12 | -0.6246 | 0.09306 | -0.0351 | -6.7118
-11.5 | -0.6433 | 0.08221 | -0.0414 | -7.8251
-11 | -0.6691 | 0.0704 | -0.0489 | -9.5043
-10.5 | -0.691 | 0.05683 | -0.0596 | -12.1591
-10 | -0.7203 | 0.04577 | -0.0677 | -15.7374
-9.5 | -0.7555 | 0.03638 | -0.0723 | -20.7669
-9 | -0.7941 | 0.02671 | -0.0722 | -29.7304
-8.5 | -0.7846 | 0.01422 | -0.0769 | -55.1758
-8 | -0.758 | 0.01127 | -0.0679 | -67.2582
-7.5 | -0.7181 | 0.00993 | -0.0594 | -72.3162
-7 | -0.6675 | 0.00916 | -0.0526 | -72.8712
-6.5 | -0.6114 | 0.00864 | -0.0471 | -70.7639
-6 | -0.5518 | 0.00831 | -0.0426 | -66.4019
-5.5 | -0.492 | 0.00798 | -0.0386 | -61.6541
-5 | -0.4307 | 0.00776 | -0.0352 | -55.5026
-4.5 | -0.3695 | 0.00759 | -0.0321 | -48.6825
-4 | -0.3076 | 0.00743 | -0.0294 | -41.3997
-3.5 | -0.2458 | 0.00732 | -0.027 | -33.5792
-2.5 | -0.1215 | 0.00718 | -0.0228 | -16.922
-2 | -0.0587 | 0.00712 | -0.0211 | -8.2444
-1.5 | 0.0037 | 0.00705 | -0.0194 | 0.52482
-1 | 0.0665 | 0.00698 | -0.018 | 9.5272
-0.5 | 0.1286 | 0.00688 | -0.0164 | 18.6919
0 | 0.1797 | 0.00621 | -0.0131 | 28.9372
0.5 | 0.2356 | 0.00583 | -0.0105 | 40.4117
1 | 0.2953 | 0.00568 | -0.0085 | 51.9894
1.5 | 0.3556 | 0.00563 | -0.0066 | 63.1616
2 | 0.4162 | 0.00556 | -0.0047 | 74.8561
2.5 | 0.474 | 0.0055 | -0.002 | 86.1818
3 | 0.5345 | 0.00559 | 0.0001 | 95.6172
3.5 | 0.5958 | 0.00568 | 0.0022 | 104.8944
4 | 0.6564 | 0.0058 | 0.0047 | 113.1724
4.5 | 0.7165 | 0.00598 | 0.0074 | 119.8161
5 | 0.7782 | 0.00622 | 0.0099 | 125.1125
5.5 | 0.8499 | 0.00654 | 0.0105 | 129.9541
6 | 0.9335 | 0.00698 | 0.0089 | 133.7393
6.5 | 1.0206 | 0.00751 | 0.0068 | 135.8988
7 | 1.0964 | 0.00818 | 0.0073 | 134.0342
7.5 | 1.1738 | 0.00891 | 0.0078 | 131.7396
8.5 | 1.3174 | 0.01094 | 0.0113 | 120.4205
9 | 1.3915 | 0.01215 | 0.013 | 114.5267
9.5 | 1.4314 | 0.01312 | 0.0207 | 109.1006
10 | 1.4541 | 0.01421 | 0.0309 | 102.3293
10.5 | 1.4824 | 0.01569 | 0.0394 | 94.4806
11 | 1.5111 | 0.0177 | 0.0466 | 85.3729
11.5 | 1.5343 | 0.02054 | 0.0527 | 74.6981
12 | 1.5444 | 0.02491 | 0.057 | 61.9992
12.5 | 1.5349 | 0.03166 | 0.0582 | 48.4807
13 | 1.5014 | 0.04126 | 0.0558 | 36.3888
13.5 | 1.4521 | 0.05251 | 0.0517 | 27.6538
14 | 1.3961 | 0.06432 | 0.0468 | 21.7055
14.5 | 1.3381 | 0.07664 | 0.0409 | 17.4596
15 | 1.2879 | 0.08883 | 0.0347 | 14.4985
15.5 | 1.2454 | 0.10087 | 0.0284 | 12.3466
16 | 1.209 | 0.11279 | 0.0219 | 10.719
16.5 | 1.1793 | 0.1245 | 0.0154 | 9.4723
17 | 1.1543 | 0.13602 | 0.0087 | 8.4863

## 81. Re 6M Mach 0.00 (1)
BIGFOIL.COM POLAR EXPORT
NACA24013
NACA24013 |  |  |  | Cl Max: | 1.472 | at alpha= | 14 | deg
JavaFoil+Calcfoil stall+Eppler ext transition |  |  |  | L/D Max: | 120.444 | at alpha= | 8.5 | deg
Re: | 6000000 |  |  | Cd Min: | 0.0083 | at alpha= | -0.5 | deg
Mach: | 0 |  |  | Cl=0 at alpha= | -1.4 | deg
|  |  |  | @ Cl=0.1, Cd= | 0.0083029
|  |  |  | @ Cl=0.4, Cd= | 0.0083956
|  |  |  | @ Cl=0.6, Cd= | 0.008855
alpha (deg) | Cl | Cd | Cm | Cl/Cd
-17.5 | -0.858 | 0.11928 | -0.002 | -7.197
-17 | -0.871 | 0.11218 | -0.003 | -7.762
-16.5 | -0.88 | 0.10546 | -0.003 | -8.346
-16 | -0.888 | 0.09858 | -0.003 | -9.004
-15.5 | -0.893 | 0.0917 | -0.003 | -9.742
-15 | -0.899 | 0.08378 | -0.003 | -10.727
-14.5 | -0.905 | 0.07449 | -0.004 | -12.148
-14 | -0.939 | 0.05005 | -0.005 | -18.755
-13.5 | -0.988 | 0.02648 | -0.005 | -37.296
-13 | -1.017 | 0.01683 | -0.006 | -60.414
-12.5 | -1.02 | 0.01397 | -0.006 | -73.044
-12 | -1.01 | 0.01276 | -0.007 | -79.123
-11.5 | -0.992 | 0.01193 | -0.007 | -83.094
-11 | -0.968 | 0.01135 | -0.007 | -85.271
-10.5 | -0.939 | 0.01086 | -0.007 | -86.511
-10 | -0.907 | 0.00983 | -0.008 | -92.234
-9.5 | -0.87 | 0.00997 | -0.008 | -87.305
-9 | -0.83 | 0.01023 | -0.008 | -81.124
-8.5 | -0.787 | 0.00986 | -0.009 | -79.814
-8 | -0.742 | 0.01025 | -0.009 | -72.382
-7.5 | -0.694 | 0.00994 | -0.009 | -69.816
-7 | -0.644 | 0.00966 | -0.009 | -66.61
-6.5 | -0.592 | 0.01011 | -0.01 | -58.555
-6 | -0.538 | 0.00986 | -0.01 | -54.565
-5.5 | -0.483 | 0.00964 | -0.01 | -50.122
-5 | -0.427 | 0.00952 | -0.011 | -44.805
-4.5 | -0.369 | 0.00935 | -0.011 | -39.501
-4 | -0.311 | 0.00992 | -0.011 | -31.362
-3.5 | -0.252 | 0.0098 | -0.012 | -25.722
-3 | -0.193 | 0.00978 | -0.012 | -19.709
-2.5 | -0.133 | 0.00965 | -0.012 | -13.769
-2 | -0.073 | 0.0095 | -0.013 | -7.647
-1.5 | -0.012 | 0.00937 | -0.013 | -1.306
-1 | 0.048 | 0.00832 | -0.013 | 5.805
-0.5 | 0.109 | 0.0083 | -0.014 | 13.123
0 | 0.169 | 0.00832 | -0.014 | 20.369
0.5 | 0.23 | 0.00831 | -0.014 | 27.654
1 | 0.29 | 0.00835 | -0.015 | 34.754
1.5 | 0.35 | 0.00833 | -0.015 | 42.085
2 | 0.411 | 0.00841 | -0.015 | 48.813
2.5 | 0.471 | 0.00852 | -0.016 | 55.222
3 | 0.531 | 0.00861 | -0.016 | 61.622
3.5 | 0.59 | 0.00878 | -0.016 | 67.24
4 | 0.65 | 0.00923 | -0.017 | 70.359
4.5 | 0.709 | 0.00873 | -0.017 | 81.172
5 | 0.768 | 0.0089 | -0.017 | 86.237
5.5 | 0.826 | 0.00954 | -0.018 | 86.557
6 | 0.884 | 0.00917 | -0.018 | 96.39
6.5 | 0.941 | 0.00948 | -0.018 | 99.181
7 | 0.996 | 0.00925 | -0.019 | 107.747
7.5 | 1.051 | 0.00963 | -0.019 | 109.146
8 | 1.104 | 0.00955 | -0.02 | 115.524
8.5 | 1.154 | 0.00958 | -0.02 | 120.444
9 | 1.203 | 0.01069 | -0.02 | 112.574
9.5 | 1.249 | 0.01135 | -0.021 | 110.052
10 | 1.291 | 0.01211 | -0.021 | 106.614
10.5 | 1.33 | 0.01287 | -0.021 | 103.332
11 | 1.366 | 0.01372 | -0.021 | 99.568
11.5 | 1.396 | 0.0147 | -0.022 | 94.959
12 | 1.421 | 0.01586 | -0.022 | 89.617
12.5 | 1.441 | 0.01729 | -0.022 | 83.381
13 | 1.457 | 0.01906 | -0.022 | 76.42
13.5 | 1.467 | 0.02124 | -0.022 | 69.065
14 | 1.472 | 0.02393 | -0.023 | 61.5
14.5 | 1.471 | 0.0272 | -0.023 | 54.065
15 | 1.465 | 0.03109 | -0.023 | 47.121
15.5 | 1.456 | 0.03553 | -0.023 | 40.974
16 | 1.442 | 0.04078 | -0.023 | 35.368
16.5 | 1.427 | 0.0463 | -0.023 | 30.818
17 | 1.409 | 0.05234 | -0.023 | 26.914
17.5 | 1.388 | 0.05864 | -0.023 | 23.676
18 | 1.366 | 0.06563 | -0.023 | 20.808
18.5 | 1.342 | 0.07236 | -0.023 | 18.543
19 | 1.316 | 0.08012 | -0.023 | 16.42

## 82. Re 6M Mach 0.00 (2)
BIGFOIL.COM POLAR EXPORT
NACA24013
NACA24013 |  |  |  | Cl Max: | 1.7414 | at alpha= | 18.5 | deg
XFOIL ncrit=9 |  |  |  | L/D Max: | 138.621 | at alpha= | 7.5 | deg
Re: | 6000000 |  |  | Cd Min: | 0.05502 | at alpha= | 20 | deg
Mach: | 0 |  |  | Cl=0 at alpha= | -1.5084 | deg
|  |  |  | @ Cl=0.1, Cd= | 0.0061348
|  |  |  | @ Cl=0.4, Cd= | 0.0050077
|  |  |  | @ Cl=0.6, Cd= | 0.0052351
alpha (deg) | Cl | Cd | Cm | Cl/Cd
-20 | -1.6713 | 0.02917 | -0.0663 | -57.2952
-19.5 | -1.6595 | 0.02635 | -0.0644 | -62.9791
-19 | -1.6428 | 0.02414 | -0.062 | -68.053
-18.5 | -1.6237 | 0.02227 | -0.0591 | -72.9097
-18 | -1.601 | 0.02077 | -0.0559 | -77.0823
-17.5 | -1.5763 | 0.01949 | -0.0525 | -80.8774
-17 | -1.5488 | 0.01846 | -0.0489 | -83.9003
-16.5 | -1.521 | 0.01754 | -0.0449 | -86.7161
-16 | -1.5002 | 0.01654 | -0.0392 | -90.7013
-15.5 | -1.4781 | 0.01566 | -0.0334 | -94.387
-15 | -1.4489 | 0.01487 | -0.0288 | -97.4378
-14.5 | -1.4184 | 0.0142 | -0.0241 | -99.8873
-14 | -1.3713 | 0.01352 | -0.0229 | -101.4275
-13.5 | -1.3141 | 0.01286 | -0.0236 | -102.1851
-13 | -1.2554 | 0.01227 | -0.0246 | -102.3146
-12.5 | -1.1965 | 0.01163 | -0.0256 | -102.8805
-12 | -1.1371 | 0.01094 | -0.0267 | -103.9397
-11.5 | -1.0834 | 0.01038 | -0.0264 | -104.3738
-11 | -1.0262 | 0.00989 | -0.0268 | -103.7614
-10.5 | -0.9641 | 0.00944 | -0.0282 | -102.1292
-10 | -0.9 | 0.0089 | -0.0301 | -101.1236
-9.5 | -0.8286 | 0.0084 | -0.0336 | -98.6429
-9 | -0.7657 | 0.00807 | -0.0351 | -94.8823
-8.5 | -0.7194 | 0.00784 | -0.0328 | -91.7602
-8 | -0.6724 | 0.00764 | -0.0307 | -88.0105
-7.5 | -0.6232 | 0.00748 | -0.029 | -83.3155
-7 | -0.5743 | 0.0073 | -0.0273 | -78.6712
-6.5 | -0.524 | 0.00718 | -0.0259 | -72.9805
-6 | -0.4731 | 0.00704 | -0.0246 | -67.2017
-5.5 | -0.4216 | 0.00695 | -0.0234 | -60.6619
-5 | -0.3699 | 0.00685 | -0.0223 | -54
-4.5 | -0.3177 | 0.00678 | -0.0213 | -46.8584
-4 | -0.2649 | 0.00671 | -0.0204 | -39.4784
-3.5 | -0.2122 | 0.00666 | -0.0195 | -31.8619
-3 | -0.1592 | 0.00663 | -0.0186 | -24.0121
-2.5 | -0.106 | 0.00658 | -0.0178 | -16.1094
-2 | -0.0528 | 0.00654 | -0.017 | -8.0734
-1.5 | 0.0009 | 0.0065 | -0.0163 | 0.13846
-1 | 0.0541 | 0.00644 | -0.0155 | 8.4006
0.5 | 0.203 | 0.00545 | -0.0113 | 37.2477
1 | 0.2543 | 0.00528 | -0.0101 | 48.1629
1.5 | 0.3062 | 0.0052 | -0.0091 | 58.8846
2 | 0.3578 | 0.0051 | -0.008 | 70.1569
2.5 | 0.4081 | 0.00499 | -0.0066 | 81.7836
3 | 0.4596 | 0.00501 | -0.0055 | 91.7365
3.5 | 0.5121 | 0.00509 | -0.0046 | 100.609
4 | 0.5649 | 0.00516 | -0.0037 | 109.4767
4.5 | 0.6163 | 0.00527 | -0.0026 | 116.945
5 | 0.668 | 0.00543 | -0.0016 | 123.0203
5.5 | 0.7202 | 0.00562 | -0.0007 | 128.1495
6 | 0.7762 | 0.00586 | -0.0008 | 132.4573
6.5 | 0.8386 | 0.00618 | -0.0024 | 135.6958
7 | 0.8991 | 0.00653 | -0.0036 | 137.6876
7.5 | 0.9648 | 0.00696 | -0.006 | 138.6207
8 | 1.0263 | 0.00746 | -0.0077 | 137.5737
8.5 | 1.0834 | 0.00802 | -0.0084 | 135.0873
9 | 1.1348 | 0.00855 | -0.0078 | 132.7251
9.5 | 1.1953 | 0.00912 | -0.0094 | 131.0636
10 | 1.2542 | 0.00976 | -0.0107 | 128.5041
10.5 | 1.3123 | 0.01038 | -0.0119 | 126.4258
11 | 1.3695 | 0.01102 | -0.013 | 124.274
11.5 | 1.4257 | 0.01169 | -0.0139 | 121.9589
12 | 1.4637 | 0.01226 | -0.011 | 119.3883
12.5 | 1.4948 | 0.01287 | -0.0066 | 116.1461
13 | 1.5254 | 0.01354 | -0.0024 | 112.6588
13.5 | 1.5504 | 0.01416 | 0.0029 | 109.4915
14 | 1.5753 | 0.01492 | 0.0079 | 105.5831
14.5 | 1.6036 | 0.01575 | 0.0117 | 101.8159
15 | 1.6301 | 0.01679 | 0.0154 | 97.0876
15.5 | 1.6545 | 0.01803 | 0.0189 | 91.7637
16 | 1.6789 | 0.0194 | 0.0219 | 86.5412
16.5 | 1.6985 | 0.02119 | 0.0248 | 80.1557
17 | 1.712 | 0.02362 | 0.0274 | 72.4809
17.5 | 1.7282 | 0.02614 | 0.0292 | 66.1132
18 | 1.738 | 0.0295 | 0.0303 | 58.9153
18.5 | 1.7414 | 0.03379 | 0.0308 | 51.536
19 | 1.7363 | 0.03939 | 0.0303 | 44.0797
19.5 | 1.7225 | 0.04647 | 0.0288 | 37.0669
20 | 1.6999 | 0.05502 | 0.0262 | 30.896

## 83. Re 6M Mach 0.10 (1)
BIGFOIL.COM POLAR EXPORT
NACA24013
NACA24013 |  |  |  | Cl Max: | 1.462 | at alpha= | 14 | deg
JavaFoil+Calcfoil stall+Eppler ext transition |  |  |  | L/D Max: | 119.657 | at alpha= | 8.5 | deg
Re: | 6000000 |  |  | Cd Min: | 0.00831 | at alpha= | 0.5 | deg
Mach: | 0.1 |  |  | Cl=0 at alpha= | -1.4016 | deg
|  |  |  | @ Cl=0.1, Cd= | 0.0083785
|  |  |  | @ Cl=0.4, Cd= | 0.0084572
|  |  |  | @ Cl=0.6, Cd= | 0.0087772
alpha (deg) | Cl | Cd | Cm | Cl/Cd
-17.5 | -0.822 | 0.12246 | -0.002 | -6.708
-17 | -0.837 | 0.11524 | -0.003 | -7.263
-16.5 | -0.849 | 0.10843 | -0.003 | -7.834
-16 | -0.86 | 0.10162 | -0.003 | -8.458
-15.5 | -0.868 | 0.09454 | -0.003 | -9.182
-15 | -0.874 | 0.08806 | -0.003 | -9.927
-14.5 | -0.881 | 0.07948 | -0.004 | -11.086
-14 | -0.889 | 0.06977 | -0.004 | -12.734
-13.5 | -0.938 | 0.03956 | -0.005 | -23.709
-13 | -0.991 | 0.01966 | -0.006 | -50.389
-12.5 | -1.004 | 0.0149 | -0.006 | -67.42
-12 | -1.001 | 0.01308 | -0.007 | -76.492
-11.5 | -0.986 | 0.01219 | -0.007 | -80.882
-11 | -0.964 | 0.01152 | -0.007 | -83.657
-10.5 | -0.937 | 0.011 | -0.007 | -85.203
-10 | -0.906 | 0.00995 | -0.008 | -91.048
-9.5 | -0.871 | 0.01007 | -0.008 | -86.442
-9 | -0.831 | 0.00971 | -0.008 | -85.591
-8.5 | -0.789 | 0.00997 | -0.009 | -79.098
-8 | -0.744 | 0.01034 | -0.009 | -71.922
-7.5 | -0.696 | 0.01001 | -0.009 | -69.54
-7 | -0.646 | 0.00972 | -0.009 | -66.456
-6.5 | -0.594 | 0.01014 | -0.01 | -58.576
-6 | -0.54 | 0.00988 | -0.01 | -54.713
-5.5 | -0.485 | 0.00973 | -0.01 | -49.864
-5 | -0.429 | 0.00953 | -0.011 | -44.985
-4.5 | -0.371 | 0.00939 | -0.011 | -39.523
-4 | -0.313 | 0.00992 | -0.011 | -31.492
-3.5 | -0.253 | 0.0098 | -0.012 | -25.839
-3 | -0.194 | 0.00978 | -0.012 | -19.801
-2.5 | -0.133 | 0.00968 | -0.012 | -13.783
-2 | -0.073 | 0.00955 | -0.013 | -7.646
-1.5 | -0.012 | 0.00941 | -0.013 | -1.307
-1 | 0.049 | 0.00837 | -0.013 | 5.8
-0.5 | 0.109 | 0.00838 | -0.014 | 13.057
0 | 0.17 | 0.00835 | -0.014 | 20.399
0.5 | 0.231 | 0.00831 | -0.014 | 27.794
1 | 0.292 | 0.00835 | -0.015 | 34.91
1.5 | 0.352 | 0.00841 | -0.015 | 41.887
2 | 0.413 | 0.00847 | -0.015 | 48.73
2.5 | 0.473 | 0.00858 | -0.016 | 55.113
3 | 0.533 | 0.00867 | -0.016 | 61.489
3.5 | 0.593 | 0.00879 | -0.016 | 67.47
4 | 0.653 | 0.00868 | -0.017 | 75.182
4.5 | 0.712 | 0.0088 | -0.017 | 80.987
5 | 0.771 | 0.00897 | -0.018 | 85.984
5.5 | 0.83 | 0.00921 | -0.018 | 90.113
6 | 0.888 | 0.00922 | -0.018 | 96.271
6.5 | 0.945 | 0.00951 | -0.019 | 99.418
7 | 1.001 | 0.00932 | -0.019 | 107.341
7.5 | 1.055 | 0.00971 | -0.019 | 108.64
8 | 1.108 | 0.00965 | -0.02 | 114.85
8.5 | 1.159 | 0.00969 | -0.02 | 119.657
9 | 1.207 | 0.01081 | -0.02 | 111.751
9.5 | 1.253 | 0.01151 | -0.021 | 108.876
10 | 1.295 | 0.01227 | -0.021 | 105.546
10.5 | 1.333 | 0.01307 | -0.021 | 102.016
11 | 1.368 | 0.01397 | -0.022 | 97.919
11.5 | 1.396 | 0.01498 | -0.022 | 93.225
12 | 1.42 | 0.01624 | -0.022 | 87.418
12.5 | 1.427 | 0.01983 | -0.022 | 71.977
13 | 1.452 | 0.0197 | -0.022 | 73.696
13.5 | 1.459 | 0.02208 | -0.022 | 66.114
14 | 1.462 | 0.02502 | -0.023 | 58.43
14.5 | 1.458 | 0.02854 | -0.023 | 51.085
15 | 1.449 | 0.03289 | -0.023 | 44.047
15.5 | 1.436 | 0.03766 | -0.023 | 38.136
16 | 1.421 | 0.04294 | -0.023 | 33.086
16.5 | 1.401 | 0.04899 | -0.023 | 28.601
17 | 1.38 | 0.05515 | -0.023 | 25.019
17.5 | 1.355 | 0.06227 | -0.023 | 21.759
18 | 1.329 | 0.06939 | -0.023 | 19.149
18.5 | 1.3 | 0.07713 | -0.023 | 16.856
19 | 1.271 | 0.08452 | -0.023 | 15.037

## 84. Re 6M Mach 0.10 (2)
BIGFOIL.COM POLAR EXPORT
NACA24013
NACA24013 |  |  |  | Cl Max: | 1.7297 | at alpha= | 18 | deg
XFOIL ncrit=9 |  |  |  | L/D Max: | 138.333 | at alpha= | 7.5 | deg
Re: | 6000000 |  |  | Cd Min: | 0.06212 | at alpha= | 20 | deg
Mach: | 0.1 |  |  | Cl=0 at alpha= | -1.5084 | deg
|  |  |  | @ Cl=0.1, Cd= | 0.0063149
|  |  |  | @ Cl=0.4, Cd= | 0.0050226
|  |  |  | @ Cl=0.6, Cd= | 0.0052477
alpha (deg) | Cl | Cd | Cm | Cl/Cd
-20 | -1.6528 | 0.03302 | -0.0703 | -50.0545
-19.5 | -1.647 | 0.02928 | -0.0691 | -56.25
-19 | -1.6361 | 0.02633 | -0.067 | -62.1382
-18.5 | -1.6204 | 0.02397 | -0.0643 | -67.6012
-18 | -1.6007 | 0.0221 | -0.0611 | -72.4299
-17.5 | -1.5783 | 0.02053 | -0.0575 | -76.8777
-17 | -1.5522 | 0.0193 | -0.0538 | -80.4249
-16.5 | -1.5248 | 0.01823 | -0.0497 | -83.6423
-16 | -1.4983 | 0.01728 | -0.045 | -86.7072
-15.5 | -1.4808 | 0.01637 | -0.0382 | -90.4582
-15 | -1.454 | 0.0154 | -0.0329 | -94.4156
-14.5 | -1.4248 | 0.01463 | -0.0278 | -97.3889
-14 | -1.3835 | 0.0139 | -0.0251 | -99.5324
-13.5 | -1.3259 | 0.01316 | -0.0256 | -100.7523
-13 | -1.2666 | 0.01251 | -0.0264 | -101.247
-12.5 | -1.2065 | 0.0119 | -0.0273 | -101.3866
-12 | -1.1464 | 0.01118 | -0.0282 | -102.5403
-11.5 | -1.0918 | 0.01055 | -0.0279 | -103.4882
-11 | -1.0344 | 0.01002 | -0.028 | -103.2335
-10.5 | -0.9718 | 0.00954 | -0.0293 | -101.8658
-10 | -0.9069 | 0.00902 | -0.0311 | -100.5432
-9.5 | -0.8347 | 0.00848 | -0.0345 | -98.4316
-9 | -0.7705 | 0.00813 | -0.036 | -94.7724
-8.5 | -0.7236 | 0.00791 | -0.0337 | -91.4791
-8 | -0.6764 | 0.00768 | -0.0314 | -88.0729
-7.5 | -0.6271 | 0.00752 | -0.0297 | -83.391
-7 | -0.5777 | 0.00735 | -0.0279 | -78.5986
-6.5 | -0.5272 | 0.0072 | -0.0264 | -73.2222
-6 | -0.4759 | 0.00707 | -0.025 | -67.3126
-5.5 | -0.4241 | 0.00697 | -0.0238 | -60.8465
-5 | -0.372 | 0.00687 | -0.0226 | -54.1485
-4.5 | -0.3195 | 0.0068 | -0.0216 | -46.9853
-4 | -0.2663 | 0.00673 | -0.0206 | -39.5691
-3.5 | -0.2133 | 0.00668 | -0.0197 | -31.9311
-3 | -0.1601 | 0.00664 | -0.0188 | -24.1114
-2.5 | -0.1065 | 0.00659 | -0.0179 | -16.1608
-2 | -0.053 | 0.00655 | -0.0171 | -8.0916
-1.5 | 0.0009 | 0.00652 | -0.0164 | 0.13804
-0.5 | 0.1072 | 0.0063 | -0.0146 | 17.0159
0 | 0.1545 | 0.00579 | -0.0128 | 26.6839
0.5 | 0.2041 | 0.00546 | -0.0113 | 37.381
1 | 0.2557 | 0.00529 | -0.0101 | 48.3365
1.5 | 0.308 | 0.0052 | -0.0091 | 59.2308
2 | 0.3598 | 0.00511 | -0.008 | 70.411
2.5 | 0.4104 | 0.005 | -0.0065 | 82.08
3 | 0.4622 | 0.00502 | -0.0054 | 92.0717
3.5 | 0.5149 | 0.0051 | -0.0044 | 100.9608
4 | 0.5681 | 0.00518 | -0.0035 | 109.6718
4.5 | 0.6199 | 0.00529 | -0.0024 | 117.1834
5 | 0.6719 | 0.00545 | -0.0014 | 123.2844
5.5 | 0.7243 | 0.00564 | -0.0004 | 128.422
6 | 0.7808 | 0.00589 | -0.0004 | 132.5637
6.5 | 0.8439 | 0.00621 | -0.0021 | 135.8937
7 | 0.9049 | 0.00656 | -0.0032 | 137.9421
7.5 | 0.9711 | 0.00702 | -0.0057 | 138.3333
8 | 1.0332 | 0.00751 | -0.0073 | 137.5766
8.5 | 1.0905 | 0.0081 | -0.0079 | 134.6296
9 | 1.1428 | 0.00862 | -0.0073 | 132.5754
9.5 | 1.2034 | 0.00923 | -0.0088 | 130.3792
10 | 1.2632 | 0.00986 | -0.0101 | 128.1136
10.5 | 1.3215 | 0.01053 | -0.0111 | 125.4986
11 | 1.3792 | 0.01119 | -0.0121 | 123.2529
11.5 | 1.4359 | 0.01188 | -0.0129 | 120.867
12 | 1.4698 | 0.01245 | -0.0089 | 118.0562
12.5 | 1.5011 | 0.01306 | -0.0044 | 114.9387
13 | 1.5305 | 0.01378 | 0.0002 | 111.0668
13.5 | 1.5529 | 0.01441 | 0.0062 | 107.7654
14 | 1.5791 | 0.01525 | 0.0109 | 103.5475
14.5 | 1.608 | 0.01615 | 0.0147 | 99.5666
15 | 1.6328 | 0.01735 | 0.0185 | 94.1095
15.5 | 1.6581 | 0.01865 | 0.0219 | 88.9062
16 | 1.6804 | 0.02026 | 0.025 | 82.9418
16.5 | 1.6973 | 0.0224 | 0.0278 | 75.7723
17 | 1.7117 | 0.02501 | 0.0301 | 68.4406
17.5 | 1.7248 | 0.02803 | 0.0316 | 61.5341
18 | 1.7297 | 0.03213 | 0.0324 | 53.8344
18.5 | 1.7274 | 0.03738 | 0.0322 | 46.2119
19 | 1.7154 | 0.04416 | 0.0309 | 38.8451
19.5 | 1.6936 | 0.05254 | 0.0285 | 32.2345
20 | 1.6656 | 0.06212 | 0.0252 | 26.8126

## 85. Re 6M Mach 0.25 (1)
BIGFOIL.COM POLAR EXPORT
NACA24013
NACA24013 |  |  |  | Cl Max: | 1.408 | at alpha= | 12.5 | deg
JavaFoil+Calcfoil stall+Eppler ext transition |  |  |  | L/D Max: | 123.497 | at alpha= | 8 | deg
Re: | 6000000 |  |  | Cd Min: | 0.00802 | at alpha= | -1 | deg
Mach: | 0.25 |  |  | Cl=0 at alpha= | -1.3968 | deg
|  |  |  | @ Cl=0.1, Cd= | 0.008399
|  |  |  | @ Cl=0.4, Cd= | 0.008629
|  |  |  | @ Cl=0.6, Cd= | 0.0083793
alpha (deg) | Cl | Cd | Cm | Cl/Cd
-16 | -0.626 | 0.1193 | -0.003 | -5.247
-15.5 | -0.661 | 0.11142 | -0.003 | -5.935
-15 | -0.693 | 0.10417 | -0.003 | -6.649
-14.5 | -0.72 | 0.09641 | -0.003 | -7.469
-14 | -0.743 | 0.08942 | -0.003 | -8.312
-13.5 | -0.762 | 0.08279 | -0.004 | -9.202
-13 | -0.777 | 0.0754 | -0.004 | -10.305
-12.5 | -0.789 | 0.06755 | -0.004 | -11.68
-12 | -0.833 | 0.04211 | -0.006 | -19.771
-11.5 | -0.91 | 0.01653 | -0.007 | -55.066
-11 | -0.924 | 0.01298 | -0.007 | -71.21
-10.5 | -0.914 | 0.01197 | -0.008 | -76.336
-10 | -0.894 | 0.01131 | -0.008 | -79.021
-9.5 | -0.866 | 0.00964 | -0.008 | -89.786
-9 | -0.832 | 0.00969 | -0.009 | -85.883
-8.5 | -0.794 | 0.00985 | -0.009 | -80.619
-8 | -0.752 | 0.01007 | -0.009 | -74.648
-7.5 | -0.706 | 0.00974 | -0.009 | -72.47
-7 | -0.657 | 0.01007 | -0.01 | -65.3
-6.5 | -0.606 | 0.00979 | -0.01 | -61.929
-6 | -0.552 | 0.00957 | -0.01 | -57.697
-5.5 | -0.496 | 0.00999 | -0.011 | -49.694
-5 | -0.439 | 0.00978 | -0.011 | -44.866
-4.5 | -0.38 | 0.00959 | -0.011 | -39.651
-4 | -0.321 | 0.00947 | -0.012 | -33.85
-3.5 | -0.26 | 0.01006 | -0.012 | -25.833
-3 | -0.199 | 0.01004 | -0.012 | -19.791
-2.5 | -0.137 | 0.00983 | -0.013 | -13.938
-2 | -0.075 | 0.00972 | -0.013 | -7.712
-1.5 | -0.013 | 0.00965 | -0.013 | -1.31
-1 | 0.05 | 0.00802 | -0.014 | 6.225
-0.5 | 0.112 | 0.00849 | -0.014 | 13.252
0 | 0.175 | 0.00851 | -0.014 | 20.549
0.5 | 0.237 | 0.00854 | -0.015 | 27.783
1 | 0.3 | 0.00855 | -0.015 | 35.03
1.5 | 0.362 | 0.00858 | -0.015 | 42.167
2 | 0.424 | 0.00866 | -0.016 | 48.953
2.5 | 0.486 | 0.00874 | -0.016 | 55.572
3 | 0.548 | 0.00826 | -0.017 | 66.293
3.5 | 0.609 | 0.0084 | -0.017 | 72.495
4 | 0.67 | 0.0086 | -0.017 | 77.933
4.5 | 0.731 | 0.00908 | -0.018 | 80.507
5 | 0.792 | 0.00928 | -0.018 | 85.371
5.5 | 0.852 | 0.00894 | -0.018 | 95.303
6 | 0.911 | 0.00959 | -0.019 | 95.03
6.5 | 0.969 | 0.00932 | -0.019 | 103.964
7 | 1.026 | 0.00975 | -0.019 | 105.239
7.5 | 1.081 | 0.00963 | -0.02 | 112.175
8 | 1.133 | 0.00918 | -0.02 | 123.497
8.5 | 1.183 | 0.01081 | -0.021 | 109.492
9 | 1.23 | 0.01155 | -0.021 | 106.543
9.5 | 1.273 | 0.01236 | -0.021 | 103.046
10 | 1.311 | 0.01326 | -0.021 | 98.898
10.5 | 1.345 | 0.01429 | -0.022 | 94.06
11 | 1.372 | 0.01551 | -0.022 | 88.463
11.5 | 1.391 | 0.01705 | -0.022 | 81.601
12 | 1.403 | 0.01893 | -0.022 | 74.13
12.5 | 1.408 | 0.02139 | -0.022 | 65.832
13 | 1.406 | 0.02451 | -0.023 | 57.381
13.5 | 1.397 | 0.02839 | -0.023 | 49.199
14 | 1.38 | 0.03326 | -0.023 | 41.498
14.5 | 1.355 | 0.03876 | -0.022 | 34.963
15 | 1.324 | 0.04514 | -0.022 | 29.323
15.5 | 1.287 | 0.05221 | -0.022 | 24.647
16 | 1.244 | 0.06004 | -0.022 | 20.722
16.5 | 1.197 | 0.06798 | -0.022 | 17.614
17 | 1.144 | 0.07765 | -0.022 | 14.737
17.5 | 1.088 | 0.08735 | -0.022 | 12.455

## 86. Re 6M Mach 0.25 (2)
BIGFOIL.COM POLAR EXPORT
NACA24013
NACA24013 |  |  |  | Cl Max: | 1.6816 | at alpha= | 16.5 | deg
XFOIL ncrit=9 |  |  |  | L/D Max: | 138.487 | at alpha= | 7.5 | deg
Re: | 6000000 |  |  | Cd Min: | 0.17597 | at alpha= | -20 | deg
Mach: | 0.25 |  |  | Cl=0 at alpha= | -1.5099 | deg
|  |  |  | @ Cl=0.1, Cd= | 0.0064071
|  |  |  | @ Cl=0.4, Cd= | 0.0051283
|  |  |  | @ Cl=0.6, Cd= | 0.0053075
alpha (deg) | Cl | Cd | Cm | Cl/Cd
-20 | -0.8451 | 0.17597 | 0.013 | -4.8025
-19.5 | -0.8673 | 0.162 | 0.0043 | -5.3537
-19 | -1.303 | 0.0797 | -0.0539 | -16.3488
-18.5 | -1.4141 | 0.05596 | -0.0714 | -25.2698
-18 | -1.4655 | 0.04336 | -0.0789 | -33.7984
-17.5 | -1.4857 | 0.03577 | -0.081 | -41.5348
-17 | -1.4936 | 0.03032 | -0.0801 | -49.2612
-16.5 | -1.4923 | 0.02634 | -0.0771 | -56.6553
-16 | -1.4832 | 0.02338 | -0.0726 | -63.4388
-15.5 | -1.4658 | 0.02122 | -0.0674 | -69.0763
-15 | -1.4461 | 0.01943 | -0.0614 | -74.4261
-14.5 | -1.4262 | 0.01813 | -0.0542 | -78.6652
-14 | -1.4111 | 0.01714 | -0.0454 | -82.3279
-13.5 | -1.3865 | 0.01578 | -0.0384 | -87.8644
-13 | -1.3268 | 0.01447 | -0.0376 | -91.6932
-12.5 | -1.2642 | 0.01343 | -0.0373 | -94.1325
-12 | -1.1997 | 0.01256 | -0.0372 | -95.5175
-11.5 | -1.1341 | 0.0118 | -0.0374 | -96.1102
-11 | -1.0788 | 0.01098 | -0.0357 | -98.2514
-10.5 | -1.0151 | 0.01025 | -0.0357 | -99.0341
-10 | -0.9463 | 0.00964 | -0.0368 | -98.1639
-9.5 | -0.8688 | 0.00908 | -0.0397 | -95.6828
-9 | -0.7965 | 0.00848 | -0.0418 | -93.9269
-8.5 | -0.7475 | 0.00823 | -0.0388 | -90.8262
-8 | -0.6982 | 0.008 | -0.036 | -87.275
-7.5 | -0.6482 | 0.00774 | -0.0335 | -83.7468
-7 | -0.5965 | 0.00757 | -0.0313 | -78.7979
-6.5 | -0.5446 | 0.00738 | -0.0293 | -73.794
-6 | -0.491 | 0.00723 | -0.0276 | -67.9115
-5.5 | -0.4379 | 0.0071 | -0.0259 | -61.6761
-5 | -0.3836 | 0.007 | -0.0245 | -54.8
-4.5 | -0.3293 | 0.0069 | -0.0232 | -47.7246
-4 | -0.2746 | 0.00681 | -0.022 | -40.3231
-3.5 | -0.2201 | 0.00676 | -0.0208 | -32.5592
-3 | -0.165 | 0.00671 | -0.0197 | -24.5902
-2.5 | -0.1098 | 0.00668 | -0.0187 | -16.4371
-2 | -0.0542 | 0.00663 | -0.0178 | -8.175
-1.5 | 0.0011 | 0.00658 | -0.0169 | 0.16717
-1 | 0.0567 | 0.00651 | -0.016 | 8.7097
-0.5 | 0.1114 | 0.00638 | -0.0151 | 17.4608
0 | 0.1601 | 0.00586 | -0.013 | 27.3208
0.5 | 0.2103 | 0.00552 | -0.0112 | 38.0978
1 | 0.2635 | 0.00535 | -0.01 | 49.2523
1.5 | 0.3177 | 0.00525 | -0.0089 | 60.5143
2 | 0.3709 | 0.00519 | -0.0076 | 71.4644
2.5 | 0.4228 | 0.00508 | -0.006 | 83.2283
3 | 0.4769 | 0.00509 | -0.0048 | 93.6935
3.5 | 0.5312 | 0.00519 | -0.0037 | 102.3507
4 | 0.5852 | 0.00528 | -0.0024 | 110.8333
4.5 | 0.6391 | 0.00538 | -0.0011 | 118.7918
5 | 0.6931 | 0.00553 | 0.0001 | 125.3345
5.5 | 0.7473 | 0.00574 | 0.0013 | 130.1916
6 | 0.8064 | 0.006 | 0.0014 | 134.4
6.5 | 0.8733 | 0.00637 | -0.0003 | 137.0958
7 | 0.9364 | 0.0068 | -0.0012 | 137.7059
7.5 | 1.0068 | 0.00727 | -0.0037 | 138.4869
8 | 1.0707 | 0.00784 | -0.0047 | 136.5689
8.5 | 1.1304 | 0.00846 | -0.0049 | 133.617
9 | 1.1865 | 0.0091 | -0.0043 | 130.3846
9.5 | 1.25 | 0.00979 | -0.0053 | 127.6813
10 | 1.3124 | 0.01051 | -0.006 | 124.8716
10.5 | 1.3735 | 0.01128 | -0.0066 | 121.7642
11 | 1.4338 | 0.01208 | -0.0069 | 118.6921
11.5 | 1.4711 | 0.01278 | -0.0025 | 115.1095
12 | 1.5012 | 0.01348 | 0.0032 | 111.365
12.5 | 1.5182 | 0.01419 | 0.0113 | 106.9908
13 | 1.5459 | 0.01507 | 0.0168 | 102.5813
13.5 | 1.5748 | 0.01615 | 0.0216 | 97.5108
14 | 1.601 | 0.01751 | 0.0262 | 91.4335
14.5 | 1.6256 | 0.01914 | 0.0302 | 84.9321
15 | 1.6469 | 0.02119 | 0.0338 | 77.7206
15.5 | 1.6618 | 0.02398 | 0.0368 | 69.2994
16 | 1.6744 | 0.02737 | 0.0389 | 61.1765
16.5 | 1.6816 | 0.03168 | 0.0399 | 53.0808
17 | 1.6783 | 0.03748 | 0.0396 | 44.7785
17.5 | 1.6606 | 0.04526 | 0.0379 | 36.6902
18 | 1.629 | 0.05509 | 0.0347 | 29.5698
18.5 | 1.5877 | 0.06645 | 0.0304 | 23.8932
19 | 1.5378 | 0.07922 | 0.0251 | 19.4118
19.5 | 1.4869 | 0.09256 | 0.0191 | 16.0642
20 | 1.4407 | 0.10573 | 0.0129 | 13.6262

## 87. Re 6M Mach 0.50 (1)
BIGFOIL.COM POLAR EXPORT
NACA24013
NACA24013 |  |  |  | Cl Max: | 1.26 | at alpha= | 9 | deg
JavaFoil+Calcfoil stall+Eppler ext transition |  |  |  | L/D Max: | 115.16 | at alpha= | 6 | deg
Re: | 6000000 |  |  | Cd Min: | 0.00818 | at alpha= | 0 | deg
Mach: | 0.5 |  |  | Cl=0 at alpha= | -1.4 | deg
|  |  |  | @ Cl=0.1, Cd= | 0.0090074
|  |  |  | @ Cl=0.4, Cd= | 0.0084243
|  |  |  | @ Cl=0.6, Cd= | 0.0086079
alpha (deg) | Cl | Cd | Cm | Cl/Cd
-20 | -1.007 | 0.14899 | -0.002 | -6.758
-19.5 | -0.981 | 0.13882 | -0.002 | -7.07
-19 | -0.953 | 0.1478 | -0.002 | -6.448
-18.5 | -0.928 | 0.13399 | -0.002 | -6.922
-18 | -0.902 | 0.12466 | -0.003 | -7.236
-17.5 | -0.873 | 0.13322 | -0.003 | -6.556
-17 | -0.848 | 0.11981 | -0.003 | -7.077
-16.5 | -0.824 | 0.10908 | -0.003 | -7.554
-16 | -0.794 | 0.11586 | -0.003 | -6.851
-15.5 | -0.769 | 0.10416 | -0.003 | -7.38
-15 | -0.744 | 0.10022 | -0.003 | -7.428
-14.5 | -0.714 | 0.09931 | -0.003 | -7.191
-14 | -0.69 | 0.08927 | -0.004 | -7.732
-13.5 | -0.659 | 0.09446 | -0.004 | -6.977
-13 | -0.634 | 0.08446 | -0.004 | -7.506
-12.5 | -0.605 | 0.08601 | -0.004 | -7.039
-12 | -0.58 | 0.07813 | -0.004 | -7.42
-11.5 | -0.552 | 0.07685 | -0.004 | -7.189
-11 | -0.526 | 0.07117 | -0.004 | -7.385
-10.5 | -0.498 | 0.07033 | -0.004 | -7.078
-10 | -0.472 | 0.06363 | -0.005 | -7.416
-9.5 | -0.444 | 0.06318 | -0.005 | -7.021
-9 | -0.42 | 0.0548 | -0.006 | -7.664
-8.5 | -0.391 | 0.05399 | -0.006 | -7.245
-8 | -0.363 | 0.0537 | -0.005 | -6.758
-7.5 | -0.634 | 0.01291 | -0.01 | -49.099
-7 | -0.656 | 0.00984 | -0.011 | -66.645
-6.5 | -0.631 | 0.01023 | -0.011 | -61.676
-6 | -0.589 | 0.01037 | -0.012 | -56.786
-5.5 | -0.537 | 0.00998 | -0.012 | -53.87
-5 | -0.48 | 0.01031 | -0.012 | -46.552
-4.5 | -0.419 | 0.01005 | -0.013 | -41.669
-4 | -0.355 | 0.0099 | -0.013 | -35.838
-3.5 | -0.289 | 0.01049 | -0.013 | -27.509
-3 | -0.221 | 0.01023 | -0.014 | -21.615
-2.5 | -0.153 | 0.01011 | -0.014 | -15.113
-2 | -0.084 | 0.01001 | -0.015 | -8.356
-1.5 | -0.014 | 0.01046 | -0.015 | -1.348
-1 | 0.056 | 0.01034 | -0.015 | 5.391
-0.5 | 0.126 | 0.00822 | -0.016 | 15.288
0 | 0.195 | 0.00818 | -0.016 | 23.87
0.5 | 0.265 | 0.00822 | -0.016 | 32.235
1 | 0.334 | 0.00833 | -0.017 | 40.14
1.5 | 0.404 | 0.00843 | -0.017 | 47.867
2 | 0.473 | 0.00889 | -0.018 | 53.173
2.5 | 0.542 | 0.00848 | -0.018 | 63.877
3 | 0.61 | 0.00863 | -0.018 | 70.676
3.5 | 0.678 | 0.00882 | -0.019 | 76.897
4 | 0.746 | 0.00856 | -0.019 | 87.144
4.5 | 0.813 | 0.00883 | -0.02 | 92.109
5 | 0.879 | 0.00865 | -0.02 | 101.713
5.5 | 0.944 | 0.00883 | -0.021 | 106.961
6 | 1.008 | 0.00875 | -0.021 | 115.16
6.5 | 1.068 | 0.01032 | -0.021 | 103.481
7 | 1.124 | 0.01129 | -0.022 | 99.585
7.5 | 1.175 | 0.01227 | -0.022 | 95.742
8 | 1.218 | 0.01358 | -0.022 | 89.698
8.5 | 1.247 | 0.0153 | -0.023 | 81.53
9 | 1.26 | 0.01769 | -0.023 | 71.236
9.5 | 1.247 | 0.02119 | -0.023 | 58.858
10 | 1.192 | 0.02688 | -0.022 | 44.364
10.5 | 1.03 | 0.03748 | -0.022 | 27.477
11 | 0.738 | 0.05306 | -0.021 | 13.907
11.5 | 0.771 | 0.05213 | -0.021 | 14.797
12 | 0.79 | 0.06094 | -0.021 | 12.962
12.5 | 0.812 | 0.06789 | -0.021 | 11.953
13 | 0.835 | 0.0744 | -0.021 | 11.217
13.5 | 0.859 | 0.0801 | -0.021 | 10.721
14 | 0.889 | 0.0808 | -0.021 | 11.007

## 88. Re 6M Mach 0.50 (2)
BIGFOIL.COM POLAR EXPORT
NACA24013
NACA24013 |  |  |  | Cl Max: | 1.5721 | at alpha= | 12 | deg
XFOIL ncrit=9 |  |  |  | L/D Max: | 139.434 | at alpha= | 6.5 | deg
Re: | 6000000 |  |  | Cd Min: | 0.13734 | at alpha= | -14 | deg
Mach: | 0.5 |  |  | Cl=0 at alpha= | -1.5261 | deg
|  |  |  | @ Cl=0.1, Cd= | 0.0067619
|  |  |  | @ Cl=0.4, Cd= | 0.0054966
|  |  |  | @ Cl=0.6, Cd= | 0.0055673
alpha (deg) | Cl | Cd | Cm | Cl/Cd
-14 | -0.5777 | 0.13734 | -0.0115 | -4.2063
-13.5 | -0.5827 | 0.12655 | -0.0169 | -4.6045
-13 | -0.605 | 0.11337 | -0.0242 | -5.3365
-12.5 | -0.6369 | 0.09969 | -0.0323 | -6.3888
-12 | -0.6601 | 0.08802 | -0.0393 | -7.4994
-11.5 | -0.6769 | 0.07755 | -0.0455 | -8.7286
-11 | -0.699 | 0.06598 | -0.0531 | -10.5941
-10.5 | -0.7191 | 0.05268 | -0.0641 | -13.6503
-10 | -0.7495 | 0.04301 | -0.0699 | -17.4262
-9.5 | -0.7757 | 0.03287 | -0.0766 | -23.599
-9 | -0.808 | 0.023 | -0.0761 | -35.1304
-8.5 | -0.8 | 0.01297 | -0.0758 | -61.6808
-8 | -0.7767 | 0.01069 | -0.0653 | -72.6567
-7.5 | -0.7317 | 0.00954 | -0.0574 | -76.6981
-7 | -0.6774 | 0.00886 | -0.0511 | -76.456
-6.5 | -0.6197 | 0.00838 | -0.0458 | -73.9499
-6 | -0.5585 | 0.00805 | -0.0416 | -69.3789
-5.5 | -0.4975 | 0.00777 | -0.0377 | -64.0283
-5 | -0.4354 | 0.00757 | -0.0344 | -57.5165
-4.5 | -0.3734 | 0.00739 | -0.0315 | -50.5277
-4 | -0.3109 | 0.00725 | -0.0289 | -42.8828
-3.5 | -0.2486 | 0.00716 | -0.0265 | -34.7207
-3 | -0.1858 | 0.00708 | -0.0244 | -26.2429
-2.5 | -0.1233 | 0.00701 | -0.0225 | -17.5892
-2 | -0.0599 | 0.00694 | -0.0209 | -8.6311
-1.5 | 0.0033 | 0.00688 | -0.0194 | 0.47965
-1 | 0.0665 | 0.00681 | -0.018 | 9.7651
-0.5 | 0.1292 | 0.00672 | -0.0165 | 19.2262
0 | 0.1887 | 0.00644 | -0.0146 | 29.3012
0.5 | 0.2388 | 0.00579 | -0.011 | 41.2435
1 | 0.2984 | 0.0056 | -0.0091 | 53.2857
1.5 | 0.3593 | 0.00551 | -0.0073 | 65.2087
2 | 0.4199 | 0.00549 | -0.0054 | 76.4845
2.5 | 0.4786 | 0.0054 | -0.003 | 88.6296
3 | 0.5401 | 0.00545 | -0.001 | 99.1009
3.5 | 0.6014 | 0.00557 | 0.0011 | 107.9713
4 | 0.6622 | 0.0057 | 0.0035 | 116.1754
4.5 | 0.7229 | 0.00585 | 0.0061 | 123.5726
5 | 0.7828 | 0.00603 | 0.009 | 129.8176
5.5 | 0.8458 | 0.00628 | 0.0114 | 134.6815
6 | 0.9205 | 0.00668 | 0.0116 | 137.7994
6.5 | 1.0109 | 0.00725 | 0.0088 | 139.4345
7.5 | 1.1695 | 0.00862 | 0.0087 | 135.6729
8 | 1.2401 | 0.00951 | 0.0107 | 130.3996
8.5 | 1.3104 | 0.01053 | 0.0129 | 124.4444
9 | 1.3856 | 0.01165 | 0.0145 | 118.9356
9.5 | 1.4503 | 0.01278 | 0.0181 | 113.482
10 | 1.4702 | 0.01374 | 0.0291 | 107.0015
10.5 | 1.4993 | 0.01506 | 0.0379 | 99.5551
11 | 1.5315 | 0.0168 | 0.0454 | 91.1607
11.5 | 1.5582 | 0.01931 | 0.052 | 80.6939
12 | 1.5721 | 0.0232 | 0.0571 | 67.7629
12.5 | 1.5654 | 0.02944 | 0.0594 | 53.1726
13 | 1.5346 | 0.0386 | 0.0577 | 39.7565
13.5 | 1.487 | 0.04965 | 0.0538 | 29.9496
14 | 1.4319 | 0.06132 | 0.0491 | 23.3513
14.5 | 1.3744 | 0.07341 | 0.0435 | 18.7222
15 | 1.3233 | 0.08547 | 0.0375 | 15.4826
15.5 | 1.2786 | 0.09752 | 0.0311 | 13.1112
16 | 1.2379 | 0.10974 | 0.0244 | 11.2803
16.5 | 1.205 | 0.1216 | 0.0177 | 9.9095
17 | 1.1773 | 0.13332 | 0.0108 | 8.8306

## 89. Re 7M Mach 0.00 (1)
BIGFOIL.COM POLAR EXPORT
NACA24013
NACA24013 |  |  |  | Cl Max: | 1.476 | at alpha= | 14 | deg
JavaFoil+Calcfoil stall+Eppler ext transition |  |  |  | L/D Max: | 121.407 | at alpha= | 8.5 | deg
Re: | 7000000 |  |  | Cd Min: | 0.00822 | at alpha= | 0 | deg
Mach: | 0 |  |  | Cl=0 at alpha= | -1.4 | deg
|  |  |  | @ Cl=0.1, Cd= | 0.0084477
|  |  |  | @ Cl=0.4, Cd= | 0.008319
|  |  |  | @ Cl=0.6, Cd= | 0.0087867
alpha (deg) | Cl | Cd | Cm | Cl/Cd
-18 | -0.846 | 0.12485 | -0.002 | -6.774
-17.5 | -0.859 | 0.1177 | -0.002 | -7.302
-17 | -0.872 | 0.11065 | -0.003 | -7.879
-16.5 | -0.881 | 0.10384 | -0.003 | -8.488
-16 | -0.889 | 0.0968 | -0.003 | -9.185
-15.5 | -0.895 | 0.08968 | -0.003 | -9.984
-15 | -0.902 | 0.08101 | -0.004 | -11.136
-14.5 | -0.912 | 0.06983 | -0.004 | -13.058
-14 | -0.959 | 0.04054 | -0.005 | -23.652
-13.5 | -1.006 | 0.02138 | -0.005 | -47.063
-13 | -1.025 | 0.01543 | -0.006 | -66.389
-12.5 | -1.023 | 0.01341 | -0.006 | -76.293
-12 | -1.011 | 0.01235 | -0.007 | -81.872
-11.5 | -0.993 | 0.01166 | -0.007 | -85.149
-11 | -0.968 | 0.01108 | -0.007 | -87.406
-10.5 | -0.94 | 0.0095 | -0.007 | -98.899
-10 | -0.907 | 0.00962 | -0.008 | -94.255
-9.5 | -0.871 | 0.00975 | -0.008 | -89.287
-9 | -0.83 | 0.01004 | -0.008 | -82.688
-8.5 | -0.787 | 0.00969 | -0.009 | -81.24
-8 | -0.742 | 0.01006 | -0.009 | -73.715
-7.5 | -0.694 | 0.00977 | -0.009 | -71.023
-7 | -0.644 | 0.00951 | -0.009 | -67.701
-6.5 | -0.592 | 0.00994 | -0.01 | -59.556
-6 | -0.538 | 0.00968 | -0.01 | -55.573
-5.5 | -0.483 | 0.00955 | -0.01 | -50.596
-5 | -0.427 | 0.0094 | -0.011 | -45.394
-4.5 | -0.369 | 0.00993 | -0.011 | -37.183
-4 | -0.311 | 0.00977 | -0.011 | -31.842
-3.5 | -0.252 | 0.00968 | -0.012 | -26.042
-3 | -0.193 | 0.00958 | -0.012 | -20.117
-2.5 | -0.133 | 0.00949 | -0.012 | -13.992
-2 | -0.073 | 0.00936 | -0.013 | -7.764
-1.5 | -0.012 | 0.00919 | -0.013 | -1.332
-1 | 0.048 | 0.00959 | -0.013 | 5.041
-0.5 | 0.109 | 0.00825 | -0.014 | 13.205
0 | 0.169 | 0.00822 | -0.014 | 20.613
0.5 | 0.23 | 0.00823 | -0.014 | 27.918
1 | 0.29 | 0.00827 | -0.015 | 35.11
1.5 | 0.351 | 0.00827 | -0.015 | 42.362
2 | 0.411 | 0.00833 | -0.015 | 49.272
2.5 | 0.471 | 0.00846 | -0.016 | 55.667
3 | 0.531 | 0.00855 | -0.016 | 62.073
3.5 | 0.59 | 0.00871 | -0.016 | 67.76
4 | 0.65 | 0.00917 | -0.017 | 70.852
4.5 | 0.709 | 0.00869 | -0.017 | 81.615
5 | 0.768 | 0.00886 | -0.017 | 86.679
5.5 | 0.826 | 0.00952 | -0.018 | 86.763
6 | 0.884 | 0.00977 | -0.018 | 90.507
6.5 | 0.941 | 0.00944 | -0.018 | 99.654
7 | 0.996 | 0.00976 | -0.019 | 102.141
7.5 | 1.051 | 0.00958 | -0.019 | 109.7
8 | 1.104 | 0.00948 | -0.02 | 116.455
8.5 | 1.155 | 0.00951 | -0.02 | 121.407
9 | 1.203 | 0.01058 | -0.02 | 113.707
9.5 | 1.249 | 0.01121 | -0.021 | 111.441
10 | 1.292 | 0.01189 | -0.021 | 108.681
10.5 | 1.331 | 0.0126 | -0.021 | 105.667
11 | 1.367 | 0.01342 | -0.021 | 101.841
11.5 | 1.398 | 0.01432 | -0.022 | 97.589
12 | 1.423 | 0.01542 | -0.022 | 92.331
12.5 | 1.444 | 0.01675 | -0.022 | 86.239
13 | 1.46 | 0.01838 | -0.022 | 79.44
13.5 | 1.471 | 0.02042 | -0.023 | 72.02
14 | 1.476 | 0.02296 | -0.023 | 64.301
14.5 | 1.475 | 0.02606 | -0.023 | 56.61
15 | 1.47 | 0.02968 | -0.023 | 49.526
15.5 | 1.46 | 0.03394 | -0.023 | 43.034
16 | 1.447 | 0.03902 | -0.023 | 37.085
16.5 | 1.431 | 0.04439 | -0.023 | 32.246
17 | 1.413 | 0.05031 | -0.023 | 28.084
17.5 | 1.392 | 0.05651 | -0.023 | 24.639
18 | 1.37 | 0.06314 | -0.023 | 21.691
18.5 | 1.345 | 0.07004 | -0.023 | 19.207
19 | 1.319 | 0.07777 | -0.023 | 16.954

## 90. Re 7M Mach 0.00 (2)
BIGFOIL.COM POLAR EXPORT
NACA24013
NACA24013 |  |  |  | Cl Max: | 1.7595 | at alpha= | 18.5 | deg
XFOIL ncrit=9 |  |  |  | L/D Max: | 140.824 | at alpha= | 7.5 | deg
Re: | 7000000 |  |  | Cd Min: | 0.05015 | at alpha= | 20 | deg
Mach: | 0 |  |  | Cl=0 at alpha= | -1.5028 | deg
|  |  |  | @ Cl=0.1, Cd= | 0.0062251
|  |  |  | @ Cl=0.4, Cd= | 0.0049896
|  |  |  | @ Cl=0.6, Cd= | 0.0051724
alpha (deg) | Cl | Cd | Cm | Cl/Cd
-20 | -1.6961 | 0.02723 | -0.0655 | -62.2879
-19.5 | -1.6821 | 0.02474 | -0.0632 | -67.9911
-19 | -1.6652 | 0.02268 | -0.0604 | -73.4215
-18.5 | -1.6444 | 0.02102 | -0.0573 | -78.2303
-18 | -1.6207 | 0.01965 | -0.0539 | -82.4784
-17.5 | -1.5946 | 0.01849 | -0.0503 | -86.2412
-17 | -1.5667 | 0.01753 | -0.0465 | -89.3725
-16.5 | -1.5386 | 0.01672 | -0.0423 | -92.0215
-16 | -1.5166 | 0.01602 | -0.0365 | -94.6692
-15.5 | -1.488 | 0.01524 | -0.0318 | -97.6378
-15 | -1.4599 | 0.01443 | -0.0269 | -101.1712
-14.5 | -1.4233 | 0.0137 | -0.0236 | -103.8905
-14 | -1.3676 | 0.01297 | -0.0241 | -105.4433
-13.5 | -1.3104 | 0.01231 | -0.0248 | -106.45
-13 | -1.2518 | 0.01174 | -0.0257 | -106.6269
-12.5 | -1.1924 | 0.01119 | -0.0268 | -106.5594
-11.5 | -1.0825 | 0.01 | -0.0268 | -108.25
-11 | -1.0238 | 0.0095 | -0.0275 | -107.7684
-10.5 | -0.9574 | 0.00905 | -0.0299 | -105.7901
-10 | -0.8904 | 0.00859 | -0.0324 | -103.6554
-9.5 | -0.8214 | 0.0081 | -0.0353 | -101.4074
-9 | -0.7717 | 0.00788 | -0.0338 | -97.9315
-8.5 | -0.7253 | 0.00773 | -0.0316 | -93.8292
-8 | -0.6775 | 0.00749 | -0.0297 | -90.4539
-7.5 | -0.6284 | 0.00734 | -0.028 | -85.6131
-7 | -0.5781 | 0.0072 | -0.0266 | -80.2917
-6.5 | -0.5277 | 0.00705 | -0.0252 | -74.8511
-6 | -0.4761 | 0.00694 | -0.0241 | -68.6023
-5.5 | -0.4245 | 0.00683 | -0.0229 | -62.1523
-5 | -0.3724 | 0.00674 | -0.0219 | -55.2522
-4.5 | -0.3196 | 0.00667 | -0.0209 | -47.916
-4 | -0.2668 | 0.0066 | -0.02 | -40.4242
-3.5 | -0.2139 | 0.00655 | -0.0192 | -32.6565
-3 | -0.1608 | 0.00652 | -0.0183 | -24.6626
-2.5 | -0.1071 | 0.00647 | -0.0176 | -16.5533
-2 | -0.0537 | 0.00645 | -0.0168 | -8.3256
-1.5 | 0.0003 | 0.00639 | -0.0162 | 0.046948
-1 | 0.054 | 0.00632 | -0.0155 | 8.5443
-0.5 | 0.1073 | 0.00621 | -0.0147 | 17.2786
0 | 0.1565 | 0.00582 | -0.0133 | 26.89
0.5 | 0.205 | 0.00545 | -0.0116 | 37.6147
1 | 0.2564 | 0.00526 | -0.0105 | 48.7452
1.5 | 0.3086 | 0.00514 | -0.0096 | 60.0389
2 | 0.3602 | 0.00506 | -0.0085 | 71.1858
2.5 | 0.4111 | 0.00497 | -0.0073 | 82.7163
3 | 0.4625 | 0.00493 | -0.0061 | 93.8134
3.5 | 0.5155 | 0.00502 | -0.0053 | 102.6892
4 | 0.5676 | 0.00511 | -0.0043 | 111.0763
4.5 | 0.6195 | 0.00521 | -0.0033 | 118.906
5 | 0.6714 | 0.00533 | -0.0023 | 125.9662
5.5 | 0.7225 | 0.00549 | -0.0012 | 131.6029
6 | 0.7748 | 0.00571 | -0.0004 | 135.6918
6.5 | 0.8306 | 0.00601 | -0.0005 | 138.203
7 | 0.8958 | 0.00639 | -0.0028 | 140.1878
7.5 | 0.9576 | 0.0068 | -0.0044 | 140.8235
8 | 1.0221 | 0.0073 | -0.0067 | 140.0137
8.5 | 1.0804 | 0.00782 | -0.0076 | 138.1586
9 | 1.1343 | 0.00836 | -0.0077 | 135.6818
9.5 | 1.1894 | 0.00891 | -0.008 | 133.4905
10 | 1.2485 | 0.00951 | -0.0093 | 131.2829
10.5 | 1.3063 | 0.01014 | -0.0105 | 128.8264
11 | 1.3639 | 0.01073 | -0.0116 | 127.1109
11.5 | 1.4202 | 0.01136 | -0.0125 | 125.0176
12 | 1.4717 | 0.01201 | -0.0125 | 122.5396
12.5 | 1.5038 | 0.01257 | -0.0083 | 119.634
13 | 1.5352 | 0.01317 | -0.0041 | 116.568
13.5 | 1.5626 | 0.01384 | 0.0007 | 112.9046
14 | 1.5863 | 0.0145 | 0.0061 | 109.4
14.5 | 1.6144 | 0.01529 | 0.0101 | 105.5853
15 | 1.6405 | 0.0163 | 0.014 | 100.6442
15.5 | 1.6681 | 0.01735 | 0.0172 | 96.1441
16 | 1.6917 | 0.01869 | 0.0205 | 90.5136
16.5 | 1.7112 | 0.02042 | 0.0236 | 83.8002
17 | 1.7308 | 0.02233 | 0.0261 | 77.5101
17.5 | 1.7468 | 0.02474 | 0.0282 | 70.6063
18 | 1.7558 | 0.02798 | 0.0298 | 62.752
18.5 | 1.7595 | 0.03208 | 0.0306 | 54.8473
19 | 1.7575 | 0.03718 | 0.0305 | 47.27
19.5 | 1.7531 | 0.04297 | 0.0295 | 40.7982
20 | 1.7396 | 0.05015 | 0.0277 | 34.6879

## 91. Re 7M Mach 0.10 (1)
BIGFOIL.COM POLAR EXPORT
NACA24013
NACA24013 |  |  |  | Cl Max: | 1.466 | at alpha= | 14 | deg
JavaFoil+Calcfoil stall+Eppler ext transition |  |  |  | L/D Max: | 120.623 | at alpha= | 8.5 | deg
Re: | 7000000 |  |  | Cd Min: | 0.00823 | at alpha= | 0.5 | deg
Mach: | 0.1 |  |  | Cl=0 at alpha= | -1.4016 | deg
|  |  |  | @ Cl=0.1, Cd= | 0.008484
|  |  |  | @ Cl=0.4, Cd= | 0.0083772
|  |  |  | @ Cl=0.6, Cd= | 0.0087272
alpha (deg) | Cl | Cd | Cm | Cl/Cd
-17.5 | -0.822 | 0.12112 | -0.002 | -6.789
-17 | -0.838 | 0.11391 | -0.003 | -7.356
-16.5 | -0.85 | 0.10704 | -0.003 | -7.944
-16 | -0.861 | 0.09972 | -0.003 | -8.635
-15.5 | -0.87 | 0.09283 | -0.003 | -9.368
-15 | -0.877 | 0.08552 | -0.003 | -10.255
-14.5 | -0.884 | 0.07713 | -0.004 | -11.463
-14 | -0.905 | 0.06016 | -0.004 | -15.035
-13.5 | -0.96 | 0.031 | -0.005 | -30.969
-13 | -1.001 | 0.01753 | -0.006 | -57.084
-12.5 | -1.009 | 0.01412 | -0.006 | -71.496
-12 | -1.003 | 0.01268 | -0.007 | -79.072
-11.5 | -0.987 | 0.01185 | -0.007 | -83.277
-11 | -0.965 | 0.01126 | -0.007 | -85.696
-10.5 | -0.938 | 0.01076 | -0.007 | -87.183
-10 | -0.906 | 0.00974 | -0.008 | -93.092
-9.5 | -0.871 | 0.00987 | -0.008 | -88.255
-9 | -0.831 | 0.01014 | -0.008 | -82.013
-8.5 | -0.789 | 0.00976 | -0.009 | -80.781
-8 | -0.744 | 0.01015 | -0.009 | -73.265
-7.5 | -0.696 | 0.00983 | -0.009 | -70.762
-7 | -0.646 | 0.00956 | -0.009 | -67.565
-6.5 | -0.594 | 0.00997 | -0.01 | -59.591
-6 | -0.54 | 0.00972 | -0.01 | -55.614
-5.5 | -0.485 | 0.00958 | -0.01 | -50.644
-5 | -0.429 | 0.00939 | -0.011 | -45.638
-4.5 | -0.371 | 0.00996 | -0.011 | -37.231
-4 | -0.313 | 0.00987 | -0.011 | -31.678
-3.5 | -0.253 | 0.00977 | -0.012 | -25.933
-3 | -0.194 | 0.00963 | -0.012 | -20.112
-2.5 | -0.133 | 0.00953 | -0.012 | -14.008
-2 | -0.073 | 0.00942 | -0.013 | -7.754
-1.5 | -0.012 | 0.00922 | -0.013 | -1.334
-1 | 0.049 | 0.00964 | -0.013 | 5.036
-0.5 | 0.109 | 0.00828 | -0.014 | 13.222
0 | 0.17 | 0.00825 | -0.014 | 20.646
0.5 | 0.231 | 0.00823 | -0.014 | 28.059
1 | 0.292 | 0.00827 | -0.015 | 35.279
1.5 | 0.352 | 0.00833 | -0.015 | 42.297
2 | 0.413 | 0.00839 | -0.015 | 49.207
2.5 | 0.473 | 0.00851 | -0.016 | 55.568
3 | 0.533 | 0.00861 | -0.016 | 61.962
3.5 | 0.593 | 0.00874 | -0.016 | 67.831
4 | 0.653 | 0.00863 | -0.017 | 75.633
4.5 | 0.712 | 0.00875 | -0.017 | 81.455
5 | 0.771 | 0.00892 | -0.018 | 86.473
5.5 | 0.83 | 0.00959 | -0.018 | 86.597
6 | 0.888 | 0.00922 | -0.018 | 96.3
6.5 | 0.945 | 0.00953 | -0.019 | 99.18
7 | 1.001 | 0.00929 | -0.019 | 107.753
7.5 | 1.055 | 0.00966 | -0.019 | 109.216
8 | 1.108 | 0.00959 | -0.02 | 115.639
8.5 | 1.159 | 0.00961 | -0.02 | 120.623
9 | 1.208 | 0.0107 | -0.02 | 112.912
9.5 | 1.253 | 0.01136 | -0.021 | 110.314
10 | 1.295 | 0.01205 | -0.021 | 107.529
10.5 | 1.334 | 0.0128 | -0.021 | 104.266
11 | 1.369 | 0.01364 | -0.022 | 100.386
11.5 | 1.398 | 0.01461 | -0.022 | 95.731
12 | 1.423 | 0.01576 | -0.022 | 90.249
12.5 | 1.431 | 0.01895 | -0.022 | 75.549
13 | 1.455 | 0.01901 | -0.022 | 76.521
13.5 | 1.463 | 0.02121 | -0.023 | 69.004
14 | 1.466 | 0.02399 | -0.023 | 61.119
14.5 | 1.462 | 0.02734 | -0.023 | 53.486
15 | 1.453 | 0.03141 | -0.023 | 46.278
15.5 | 1.441 | 0.03601 | -0.023 | 40.019
16 | 1.425 | 0.04112 | -0.023 | 34.654
16.5 | 1.405 | 0.04704 | -0.023 | 29.878
17 | 1.384 | 0.05309 | -0.023 | 26.068
17.5 | 1.359 | 0.05986 | -0.023 | 22.705
18 | 1.332 | 0.06714 | -0.023 | 19.841
18.5 | 1.304 | 0.07453 | -0.023 | 17.493
19 | 1.274 | 0.08216 | -0.023 | 15.504

## 92. Re 7M Mach 0.10 (2)
BIGFOIL.COM POLAR EXPORT
NACA24013
NACA24013 |  |  |  | Cl Max: | 1.7476 | at alpha= | 18 | deg
XFOIL ncrit=9 |  |  |  | L/D Max: | 141.157 | at alpha= | 7.5 | deg
Re: | 7000000 |  |  | Cd Min: | 0.05673 | at alpha= | 20 | deg
Mach: | 0.1 |  |  | Cl=0 at alpha= | -1.5028 | deg
|  |  |  | @ Cl=0.1, Cd= | 0.0062464
|  |  |  | @ Cl=0.4, Cd= | 0.005011
|  |  |  | @ Cl=0.6, Cd= | 0.0051859
alpha (deg) | Cl | Cd | Cm | Cl/Cd
-20 | -1.6789 | 0.0308 | -0.0701 | -54.5097
-19.5 | -1.6709 | 0.02745 | -0.0684 | -60.8707
-19 | -1.6599 | 0.02467 | -0.0658 | -67.2842
-18.5 | -1.6424 | 0.02258 | -0.0628 | -72.7369
-18 | -1.6218 | 0.02085 | -0.0593 | -77.7842
-17.5 | -1.5979 | 0.01944 | -0.0555 | -82.1965
-17 | -1.5712 | 0.01829 | -0.0516 | -85.9049
-16.5 | -1.543 | 0.01733 | -0.0473 | -89.0364
-16 | -1.5178 | 0.0165 | -0.0421 | -91.9879
-15.5 | -1.494 | 0.01581 | -0.0361 | -94.4972
-15 | -1.4646 | 0.015 | -0.0312 | -97.64
-14.5 | -1.4356 | 0.01419 | -0.026 | -101.1698
-14 | -1.3798 | 0.01335 | -0.0263 | -103.3558
-13.5 | -1.3221 | 0.01261 | -0.0268 | -104.8454
-13 | -1.2631 | 0.01197 | -0.0275 | -105.5221
-12.5 | -1.203 | 0.01137 | -0.0283 | -105.8047
-12 | -1.1418 | 0.01083 | -0.0294 | -105.4294
-11.5 | -1.0909 | 0.01018 | -0.0283 | -107.1611
-11 | -1.0322 | 0.00963 | -0.0287 | -107.1859
-10 | -0.8972 | 0.00871 | -0.0334 | -103.008
-9.5 | -0.8268 | 0.00818 | -0.0364 | -101.0758
-9 | -0.7765 | 0.00793 | -0.0348 | -97.9193
-8.5 | -0.7299 | 0.00778 | -0.0324 | -93.8175
-8 | -0.6816 | 0.00754 | -0.0304 | -90.3979
-7.5 | -0.6323 | 0.00737 | -0.0286 | -85.7938
-7 | -0.5816 | 0.00724 | -0.0272 | -80.3315
-6.5 | -0.5309 | 0.00708 | -0.0257 | -74.9859
-6 | -0.4788 | 0.00697 | -0.0245 | -68.6944
-5.5 | -0.4271 | 0.00685 | -0.0233 | -62.3504
-5 | -0.3745 | 0.00676 | -0.0222 | -55.3994
-4.5 | -0.3214 | 0.00669 | -0.0212 | -48.0419
-4 | -0.2683 | 0.00661 | -0.0203 | -40.59
-3.5 | -0.2152 | 0.00657 | -0.0193 | -32.7549
-3 | -0.1618 | 0.00654 | -0.0185 | -24.7401
-2.5 | -0.1077 | 0.00648 | -0.0177 | -16.6204
-2 | -0.0538 | 0.00646 | -0.017 | -8.3282
-1.5 | 0.0003 | 0.0064 | -0.0163 | 0.046875
-1 | 0.0544 | 0.00634 | -0.0156 | 8.5804
-0.5 | 0.108 | 0.00623 | -0.0148 | 17.3355
0 | 0.1576 | 0.00584 | -0.0133 | 26.9863
0.5 | 0.2062 | 0.00545 | -0.0117 | 37.8349
1 | 0.2577 | 0.00528 | -0.0105 | 48.8068
1.5 | 0.3104 | 0.00515 | -0.0095 | 60.2718
2 | 0.3623 | 0.00507 | -0.0085 | 71.4596
2.5 | 0.4134 | 0.00499 | -0.0072 | 82.8457
3 | 0.4652 | 0.00494 | -0.006 | 94.17
3.5 | 0.5185 | 0.00503 | -0.0052 | 103.0815
4 | 0.5708 | 0.00513 | -0.0042 | 111.2671
4.5 | 0.623 | 0.00523 | -0.0031 | 119.1205
5 | 0.6752 | 0.00535 | -0.0021 | 126.2056
5.5 | 0.7266 | 0.00551 | -0.0009 | 131.8693
6 | 0.7793 | 0.00573 | -0.0001 | 136.0035
6.5 | 0.8357 | 0.00604 | -0.0002 | 138.3609
7 | 0.9015 | 0.00643 | -0.0025 | 140.2022
7.5 | 0.9641 | 0.00683 | -0.0041 | 141.1567
8 | 1.0288 | 0.00736 | -0.0063 | 139.7826
8.5 | 1.0876 | 0.00788 | -0.0071 | 138.0203
9 | 1.1414 | 0.00845 | -0.007 | 135.0769
9.5 | 1.1979 | 0.00899 | -0.0074 | 133.2481
10 | 1.2572 | 0.00963 | -0.0086 | 130.5504
10.5 | 1.3159 | 0.01024 | -0.0097 | 128.5059
11 | 1.3739 | 0.01086 | -0.0107 | 126.5101
11.5 | 1.4308 | 0.01151 | -0.0115 | 124.3093
12 | 1.4789 | 0.01216 | -0.0106 | 121.6201
12.5 | 1.5097 | 0.01278 | -0.006 | 118.1299
13 | 1.5418 | 0.01338 | -0.0018 | 115.2317
13.5 | 1.5634 | 0.01408 | 0.0044 | 111.0369
14 | 1.591 | 0.01478 | 0.0091 | 107.6455
14.5 | 1.6182 | 0.0157 | 0.0132 | 103.0701
15 | 1.6456 | 0.01674 | 0.0169 | 98.3035
15.5 | 1.6715 | 0.01796 | 0.0204 | 93.0679
16 | 1.6929 | 0.01955 | 0.0238 | 86.5934
16.5 | 1.7129 | 0.0214 | 0.0266 | 80.0421
17 | 1.7306 | 0.02365 | 0.029 | 73.1755
17.5 | 1.743 | 0.02655 | 0.0309 | 65.6497
18 | 1.7476 | 0.03052 | 0.0321 | 57.2608
18.5 | 1.7475 | 0.03536 | 0.0323 | 49.4202
19 | 1.7442 | 0.04098 | 0.0316 | 42.5622
19.5 | 1.7327 | 0.04792 | 0.0299 | 36.1582
20 | 1.7089 | 0.05673 | 0.0271 | 30.1234

## 93. Re 7M Mach 0.25 (1)
BIGFOIL.COM POLAR EXPORT
NACA24013
NACA24013 |  |  |  | Cl Max: | 1.412 | at alpha= | 12.5 | deg
JavaFoil+Calcfoil stall+Eppler ext transition |  |  |  | L/D Max: | 118.176 | at alpha= | 8 | deg
Re: | 7000000 |  |  | Cd Min: | 0.00836 | at alpha= | 3.5 | deg
Mach: | 0.25 |  |  | Cl=0 at alpha= | -1.3968 | deg
|  |  |  | @ Cl=0.1, Cd= | 0.0085268
|  |  |  | @ Cl=0.4, Cd= | 0.008539
|  |  |  | @ Cl=0.6, Cd= | 0.0084264
alpha (deg) | Cl | Cd | Cm | Cl/Cd
-16 | -0.626 | 0.11807 | -0.003 | -5.305
-15.5 | -0.662 | 0.1102 | -0.003 | -6.004
-15 | -0.693 | 0.10261 | -0.003 | -6.755
-14.5 | -0.721 | 0.09533 | -0.003 | -7.56
-14 | -0.744 | 0.08828 | -0.003 | -8.429
-13.5 | -0.763 | 0.0812 | -0.004 | -9.4
-13 | -0.779 | 0.07353 | -0.004 | -10.595
-12.5 | -0.792 | 0.06541 | -0.004 | -12.107
-12 | -0.859 | 0.03129 | -0.006 | -27.463
-11.5 | -0.922 | 0.01471 | -0.007 | -62.652
-11 | -0.927 | 0.01258 | -0.007 | -73.663
-10.5 | -0.915 | 0.01166 | -0.008 | -78.44
-10 | -0.894 | 0.01106 | -0.008 | -80.831
-9.5 | -0.866 | 0.00996 | -0.008 | -86.942
-9 | -0.832 | 0.01004 | -0.009 | -82.879
-8.5 | -0.794 | 0.00966 | -0.009 | -82.177
-8 | -0.752 | 0.00989 | -0.009 | -76.012
-7.5 | -0.706 | 0.01025 | -0.009 | -68.89
-7 | -0.658 | 0.00989 | -0.01 | -66.459
-6.5 | -0.606 | 0.00962 | -0.01 | -62.981
-6 | -0.552 | 0.01009 | -0.01 | -54.747
-5.5 | -0.496 | 0.00983 | -0.011 | -50.515
-5 | -0.439 | 0.00964 | -0.011 | -45.557
-4.5 | -0.38 | 0.00946 | -0.011 | -40.195
-4 | -0.321 | 0.01006 | -0.012 | -31.862
-3.5 | -0.26 | 0.00992 | -0.012 | -26.209
-3 | -0.199 | 0.00982 | -0.012 | -20.237
-2.5 | -0.137 | 0.00961 | -0.013 | -14.257
-2 | -0.075 | 0.00957 | -0.013 | -7.834
-1.5 | -0.013 | 0.00946 | -0.013 | -1.337
-1 | 0.05 | 0.00918 | -0.014 | 5.433
-0.5 | 0.112 | 0.00837 | -0.014 | 13.43
0 | 0.175 | 0.00841 | -0.014 | 20.809
0.5 | 0.237 | 0.00844 | -0.015 | 28.122
1 | 0.3 | 0.00843 | -0.015 | 35.542
1.5 | 0.362 | 0.00849 | -0.015 | 42.61
2 | 0.424 | 0.00857 | -0.016 | 49.451
2.5 | 0.486 | 0.00866 | -0.016 | 56.112
3 | 0.548 | 0.00881 | -0.017 | 62.189
3.5 | 0.609 | 0.00836 | -0.017 | 72.826
4 | 0.67 | 0.00854 | -0.017 | 78.53
4.5 | 0.731 | 0.00904 | -0.018 | 80.859
5 | 0.792 | 0.00921 | -0.018 | 85.974
5.5 | 0.852 | 0.00928 | -0.018 | 91.83
6 | 0.911 | 0.00954 | -0.019 | 95.485
6.5 | 0.969 | 0.00929 | -0.019 | 104.316
7 | 1.026 | 0.0097 | -0.019 | 105.775
7.5 | 1.081 | 0.00958 | -0.02 | 112.845
8 | 1.134 | 0.00959 | -0.02 | 118.176
8.5 | 1.184 | 0.01071 | -0.021 | 110.486
9 | 1.231 | 0.01141 | -0.021 | 107.884
9.5 | 1.274 | 0.01217 | -0.021 | 104.68
10 | 1.312 | 0.01302 | -0.021 | 100.806
10.5 | 1.346 | 0.01398 | -0.022 | 96.243
11 | 1.374 | 0.01512 | -0.022 | 90.876
11.5 | 1.394 | 0.01653 | -0.022 | 84.287
12 | 1.407 | 0.01831 | -0.022 | 76.821
12.5 | 1.412 | 0.02059 | -0.023 | 68.595
13 | 1.41 | 0.02353 | -0.023 | 59.938
13.5 | 1.402 | 0.02715 | -0.023 | 51.622
14 | 1.385 | 0.03181 | -0.023 | 43.531
14.5 | 1.36 | 0.03714 | -0.023 | 36.606
15 | 1.328 | 0.04319 | -0.023 | 30.751
15.5 | 1.29 | 0.05032 | -0.022 | 25.646
16 | 1.248 | 0.05781 | -0.022 | 21.588
16.5 | 1.2 | 0.06595 | -0.022 | 18.201
17 | 1.147 | 0.07521 | -0.022 | 15.255
17.5 | 1.09 | 0.08526 | -0.022 | 12.785

## 94. Re 7M Mach 0.25 (2)
BIGFOIL.COM POLAR EXPORT
NACA24013
NACA24013 |  |  |  | Cl Max: | 1.7022 | at alpha= | 16.5 | deg
XFOIL ncrit=9 |  |  |  | L/D Max: | 141.316 | at alpha= | 7 | deg
Re: | 7000000 |  |  | Cd Min: | 0.1714 | at alpha= | -20 | deg
Mach: | 0.25 |  |  | Cl=0 at alpha= | -1.5063 | deg
|  |  |  | @ Cl=0.1, Cd= | 0.0063254
|  |  |  | @ Cl=0.4, Cd= | 0.0050798
|  |  |  | @ Cl=0.6, Cd= | 0.0052191
alpha (deg) | Cl | Cd | Cm | Cl/Cd
-20 | -0.8662 | 0.1714 | 0.0101 | -5.0537
-19.5 | -0.905 | 0.1543 | -0.0008 | -5.8652
-19 | -1.4422 | 0.05968 | -0.0705 | -24.1655
-18.5 | -1.4877 | 0.04734 | -0.0781 | -31.4259
-18 | -1.5211 | 0.03796 | -0.082 | -40.0711
-17.5 | -1.5339 | 0.03179 | -0.082 | -48.251
-17 | -1.5343 | 0.02743 | -0.0797 | -55.9351
-16.5 | -1.5268 | 0.02417 | -0.0757 | -63.1692
-16 | -1.5126 | 0.02171 | -0.0707 | -69.673
-15.5 | -1.4916 | 0.01986 | -0.0652 | -75.1057
-15 | -1.4699 | 0.01832 | -0.0588 | -80.2347
-14.5 | -1.455 | 0.01724 | -0.0502 | -84.3968
-14 | -1.4322 | 0.01624 | -0.0425 | -88.1897
-13.5 | -1.3831 | 0.01517 | -0.0396 | -91.1734
-13 | -1.324 | 0.01382 | -0.0387 | -95.8032
-12.5 | -1.2614 | 0.0128 | -0.0383 | -98.5469
-12 | -1.197 | 0.01196 | -0.0382 | -100.0836
-11.5 | -1.1383 | 0.01126 | -0.037 | -101.0924
-11 | -1.0774 | 0.01063 | -0.0362 | -101.3547
-10.5 | -1.0097 | 0.00984 | -0.037 | -102.6118
-10 | -0.9375 | 0.00922 | -0.0388 | -101.6811
-9.5 | -0.8573 | 0.00867 | -0.0424 | -98.8812
-9 | -0.8022 | 0.0083 | -0.0407 | -96.6506
-8.5 | -0.7552 | 0.00805 | -0.0374 | -93.8137
-8 | -0.7043 | 0.00784 | -0.0349 | -89.8342
-7.5 | -0.6535 | 0.00761 | -0.0325 | -85.8739
-7 | -0.6014 | 0.00742 | -0.0304 | -81.0512
-6.5 | -0.5481 | 0.00726 | -0.0286 | -75.4959
-6 | -0.4948 | 0.0071 | -0.0269 | -69.6901
-5.5 | -0.4407 | 0.00698 | -0.0254 | -63.1375
-5 | -0.3863 | 0.00688 | -0.024 | -56.1483
-4.5 | -0.3319 | 0.00678 | -0.0227 | -48.9528
-4 | -0.2768 | 0.0067 | -0.0216 | -41.3134
-3.5 | -0.2217 | 0.00664 | -0.0205 | -33.3886
-3 | -0.1665 | 0.0066 | -0.0194 | -25.2273
-2.5 | -0.111 | 0.00656 | -0.0185 | -16.9207
-2 | -0.0552 | 0.00651 | -0.0176 | -8.4793
-1.5 | 0.0007 | 0.00648 | -0.0168 | 0.10802
-1 | 0.0564 | 0.00642 | -0.016 | 8.785
-0.5 | 0.1117 | 0.0063 | -0.0151 | 17.7302
0 | 0.1637 | 0.00597 | -0.0137 | 27.4204
0.5 | 0.2128 | 0.00549 | -0.0117 | 38.7614
1 | 0.2657 | 0.00532 | -0.0104 | 49.9436
1.5 | 0.3198 | 0.00521 | -0.0093 | 61.382
2 | 0.3736 | 0.00511 | -0.0081 | 73.1115
2.5 | 0.4261 | 0.00505 | -0.0067 | 84.3762
3 | 0.4796 | 0.00503 | -0.0054 | 95.3479
3.5 | 0.5347 | 0.0051 | -0.0044 | 104.8431
4 | 0.5889 | 0.00519 | -0.0032 | 113.4682
4.5 | 0.6423 | 0.00533 | -0.0019 | 120.5066
5 | 0.6961 | 0.00546 | -0.0006 | 127.4908
5.5 | 0.7489 | 0.00564 | 0.0009 | 132.7837
6 | 0.8036 | 0.00587 | 0.002 | 136.8995
6.5 | 0.8641 | 0.00622 | 0.0017 | 138.9228
7 | 0.9341 | 0.00661 | -0.0006 | 141.3162
7.5 | 1.0003 | 0.00708 | -0.0022 | 141.2853
8 | 1.0674 | 0.00764 | -0.004 | 139.712
8.5 | 1.1273 | 0.00828 | -0.0042 | 136.1473
9 | 1.1811 | 0.00885 | -0.003 | 133.4576
9.5 | 1.2443 | 0.00954 | -0.004 | 130.4298
10 | 1.3067 | 0.01023 | -0.0047 | 127.7322
10.5 | 1.368 | 0.01097 | -0.0052 | 124.7037
11 | 1.4288 | 0.0117 | -0.0056 | 122.1197
11.5 | 1.4822 | 0.01245 | -0.0044 | 119.0522
12 | 1.5113 | 0.01317 | 0.0015 | 114.7532
12.5 | 1.5317 | 0.01381 | 0.0092 | 110.9124
13 | 1.5567 | 0.01466 | 0.0153 | 106.1869
13.5 | 1.5865 | 0.01564 | 0.0202 | 101.4386
14 | 1.6135 | 0.01692 | 0.0248 | 95.3605
14.5 | 1.6403 | 0.01837 | 0.0289 | 89.2923
15 | 1.6606 | 0.02038 | 0.0328 | 81.4818
15.5 | 1.6798 | 0.02278 | 0.036 | 73.7401
16 | 1.6953 | 0.02579 | 0.0384 | 65.7348
16.5 | 1.7022 | 0.02992 | 0.0398 | 56.8917
17 | 1.7002 | 0.03537 | 0.04 | 48.069
17.5 | 1.6887 | 0.04232 | 0.0389 | 39.9031
18 | 1.6675 | 0.05081 | 0.0365 | 32.8183
18.5 | 1.6345 | 0.061 | 0.0329 | 26.7951
19 | 1.5889 | 0.07299 | 0.0281 | 21.7687
19.5 | 1.5372 | 0.08612 | 0.0224 | 17.8495
20 | 1.484 | 0.09993 | 0.016 | 14.8504

## 95. Re 7M Mach 0.50 (1)
BIGFOIL.COM POLAR EXPORT
NACA24013
NACA24013 |  |  |  | Cl Max: | 1.263 | at alpha= | 9 | deg
JavaFoil+Calcfoil stall+Eppler ext transition |  |  |  | L/D Max: | 109.949 | at alpha= | 6 | deg
Re: | 7000000 |  |  | Cd Min: | 0.0081 | at alpha= | 0 | deg
Mach: | 0.5 |  |  | Cl=0 at alpha= | -1.4 | deg
|  |  |  | @ Cl=0.1, Cd= | 0.0091986
|  |  |  | @ Cl=0.4, Cd= | 0.0086814
|  |  |  | @ Cl=0.6, Cd= | 0.0086003
alpha (deg) | Cl | Cd | Cm | Cl/Cd
-20 | -1.007 | 0.14705 | -0.002 | -6.85
-19.5 | -0.983 | 0.13689 | -0.002 | -7.18
-19 | -0.954 | 0.14585 | -0.002 | -6.538
-18.5 | -0.929 | 0.13183 | -0.002 | -7.044
-18 | -0.905 | 0.12115 | -0.003 | -7.472
-17.5 | -0.874 | 0.13142 | -0.003 | -6.649
-17 | -0.849 | 0.11757 | -0.003 | -7.224
-16.5 | -0.827 | 0.10592 | -0.003 | -7.808
-16 | -0.794 | 0.11395 | -0.003 | -6.967
-15.5 | -0.77 | 0.10232 | -0.003 | -7.525
-15 | -0.746 | 0.09838 | -0.004 | -7.581
-14.5 | -0.715 | 0.09772 | -0.003 | -7.314
-14 | -0.693 | 0.08657 | -0.004 | -8.001
-13.5 | -0.659 | 0.09367 | -0.004 | -7.04
-13 | -0.636 | 0.08267 | -0.004 | -7.692
-12.5 | -0.606 | 0.08508 | -0.004 | -7.124
-12 | -0.581 | 0.07649 | -0.004 | -7.596
-11.5 | -0.553 | 0.07567 | -0.004 | -7.311
-11 | -0.526 | 0.07001 | -0.005 | -7.519
-10.5 | -0.498 | 0.06935 | -0.005 | -7.184
-10 | -0.473 | 0.06228 | -0.005 | -7.597
-9.5 | -0.444 | 0.06214 | -0.005 | -7.146
-9 | -0.421 | 0.05339 | -0.006 | -7.889
-8.5 | -0.392 | 0.05307 | -0.006 | -7.387
-8 | -0.363 | 0.05304 | -0.006 | -6.849
-7.5 | -0.641 | 0.0121 | -0.01 | -52.993
-7 | -0.656 | 0.01016 | -0.011 | -64.574
-6.5 | -0.631 | 0.01005 | -0.011 | -62.794
-6 | -0.589 | 0.01018 | -0.012 | -57.895
-5.5 | -0.538 | 0.01046 | -0.012 | -51.386
-5 | -0.48 | 0.01016 | -0.012 | -47.249
-4.5 | -0.419 | 0.00993 | -0.013 | -42.192
-4 | -0.355 | 0.01048 | -0.013 | -33.861
-3.5 | -0.289 | 0.0103 | -0.013 | -28.023
-3 | -0.221 | 0.01001 | -0.014 | -22.083
-2.5 | -0.153 | 0.00991 | -0.014 | -15.405
-2 | -0.084 | 0.00979 | -0.015 | -8.539
-1.5 | -0.014 | 0.01027 | -0.015 | -1.374
-1 | 0.056 | 0.01011 | -0.015 | 5.512
-0.5 | 0.126 | 0.00866 | -0.016 | 14.5
0 | 0.195 | 0.0081 | -0.016 | 24.122
0.5 | 0.265 | 0.00814 | -0.016 | 32.543
1 | 0.334 | 0.00821 | -0.017 | 40.729
1.5 | 0.404 | 0.00871 | -0.017 | 46.337
2 | 0.473 | 0.00879 | -0.018 | 53.783
2.5 | 0.542 | 0.00895 | -0.018 | 60.497
3 | 0.61 | 0.00854 | -0.018 | 71.427
3.5 | 0.678 | 0.00879 | -0.019 | 77.215
4 | 0.746 | 0.00902 | -0.019 | 82.689
4.5 | 0.813 | 0.00874 | -0.02 | 93.091
5 | 0.879 | 0.00857 | -0.02 | 102.591
5.5 | 0.944 | 0.00925 | -0.021 | 102.102
6 | 1.008 | 0.00916 | -0.021 | 109.949
6.5 | 1.068 | 0.01024 | -0.021 | 104.339
7 | 1.125 | 0.01123 | -0.022 | 100.146
7.5 | 1.176 | 0.01218 | -0.022 | 96.486
8 | 1.218 | 0.01344 | -0.022 | 90.677
8.5 | 1.249 | 0.01505 | -0.023 | 82.97
9 | 1.263 | 0.01724 | -0.023 | 73.241
9.5 | 1.251 | 0.02051 | -0.023 | 60.97
10 | 1.196 | 0.02584 | -0.022 | 46.299
10.5 | 1.034 | 0.03589 | -0.022 | 28.805
11 | 0.741 | 0.05083 | -0.021 | 14.578
11.5 | 0.774 | 0.05024 | -0.021 | 15.405
12 | 0.794 | 0.0582 | -0.021 | 13.635
12.5 | 0.816 | 0.0645 | -0.021 | 12.651
13 | 0.84 | 0.07049 | -0.021 | 11.915
13.5 | 0.865 | 0.07513 | -0.021 | 11.515
14 | 0.896 | 0.07583 | -0.022 | 11.812

## 96. Re 7M Mach 0.50 (2)
BIGFOIL.COM POLAR EXPORT
NACA24013
NACA24013 |  |  |  | Cl Max: | 1.5933 | at alpha= | 12 | deg
XFOIL ncrit=9 |  |  |  | L/D Max: | 142.653 | at alpha= | 6.5 | deg
Re: | 7000000 |  |  | Cd Min: | 0.13083 | at alpha= | 17 | deg
Mach: | 0.5 |  |  | Cl=0 at alpha= | -1.5212 | deg
|  |  |  | @ Cl=0.1, Cd= | 0.0066224
|  |  |  | @ Cl=0.4, Cd= | 0.0054128
|  |  |  | @ Cl=0.6, Cd= | 0.0054512
alpha (deg) | Cl | Cd | Cm | Cl/Cd
-13.5 | -0.6081 | 0.12213 | -0.0198 | -4.9791
-13 | -0.6262 | 0.11002 | -0.0266 | -5.6917
-12.5 | -0.6544 | 0.09716 | -0.0344 | -6.7353
-12 | -0.6808 | 0.08517 | -0.0418 | -7.9934
-11.5 | -0.7024 | 0.07406 | -0.0487 | -9.4842
-11 | -0.7211 | 0.06202 | -0.0572 | -11.6269
-10.5 | -0.7428 | 0.04972 | -0.0672 | -14.9397
-10 | -0.7692 | 0.03973 | -0.0746 | -19.3607
-9.5 | -0.7982 | 0.03111 | -0.0768 | -25.6573
-9 | -0.8014 | 0.0175 | -0.0858 | -45.7943
-8.5 | -0.8153 | 0.01265 | -0.0738 | -64.4506
-8 | -0.7908 | 0.01025 | -0.0634 | -77.1512
-7.5 | -0.7423 | 0.00922 | -0.0558 | -80.5098
-7 | -0.6855 | 0.00861 | -0.0499 | -79.6167
-6.5 | -0.6252 | 0.00821 | -0.045 | -76.151
-6 | -0.5639 | 0.00786 | -0.0407 | -71.743
-5.5 | -0.5016 | 0.00764 | -0.0371 | -65.6545
-5 | -0.4392 | 0.00741 | -0.0338 | -59.2713
-4.5 | -0.3766 | 0.00725 | -0.031 | -51.9448
-4 | -0.3134 | 0.00712 | -0.0285 | -44.0169
-3.5 | -0.2506 | 0.00704 | -0.0262 | -35.5966
-3 | -0.1876 | 0.00696 | -0.0242 | -26.954
-2.5 | -0.1244 | 0.00688 | -0.0224 | -18.0814
-2 | -0.061 | 0.0068 | -0.0207 | -8.9706
-1.5 | 0.0027 | 0.00674 | -0.0193 | 0.40059
-1 | 0.0662 | 0.00666 | -0.0179 | 9.9399
-0.5 | 0.1292 | 0.00659 | -0.0166 | 19.6055
0 | 0.1909 | 0.00641 | -0.015 | 29.7816
0.5 | 0.2421 | 0.00574 | -0.0116 | 42.1777
1 | 0.3008 | 0.00555 | -0.0095 | 54.1982
1.5 | 0.3622 | 0.00545 | -0.0078 | 66.4587
2 | 0.4231 | 0.00539 | -0.006 | 78.4972
2.5 | 0.4825 | 0.00536 | -0.0037 | 90.0187
3 | 0.5437 | 0.00537 | -0.0017 | 101.2477
3.5 | 0.6061 | 0.00546 | 0.0002 | 111.0073
4 | 0.6674 | 0.0056 | 0.0025 | 119.1786
4.5 | 0.7276 | 0.00576 | 0.0051 | 126.3194
5 | 0.7874 | 0.00593 | 0.0081 | 132.7825
5.5 | 0.8471 | 0.00616 | 0.0112 | 137.5162
6 | 0.9144 | 0.0065 | 0.0129 | 140.6769
6.5 | 1 | 0.00701 | 0.0111 | 142.6534
7 | 1.0862 | 0.00765 | 0.0095 | 141.9869
7.5 | 1.1661 | 0.00835 | 0.0095 | 139.6527
8 | 1.2391 | 0.00921 | 0.0111 | 134.5385
8.5 | 1.3054 | 0.0102 | 0.0141 | 127.9804
9 | 1.3812 | 0.01125 | 0.0156 | 122.7733
9.5 | 1.4531 | 0.01236 | 0.0182 | 117.5647
10 | 1.4861 | 0.01332 | 0.0273 | 111.5691
10.5 | 1.5151 | 0.01453 | 0.0365 | 104.2739
11 | 1.5472 | 0.01615 | 0.0444 | 95.8019
11.5 | 1.5778 | 0.01837 | 0.0513 | 85.89
12 | 1.5933 | 0.02198 | 0.0571 | 72.4886
12.5 | 1.5889 | 0.02782 | 0.0601 | 57.1136
13 | 1.5594 | 0.03667 | 0.0591 | 42.5252
13.5 | 1.5135 | 0.04752 | 0.0554 | 31.8497
14 | 1.4598 | 0.05904 | 0.0508 | 24.7256
14.5 | 1.4033 | 0.07092 | 0.0455 | 19.7871
15 | 1.351 | 0.08293 | 0.0395 | 16.2908
15.5 | 1.3042 | 0.09503 | 0.0332 | 13.7241
16 | 1.2625 | 0.10721 | 0.0265 | 11.776
16.5 | 1.2269 | 0.1192 | 0.0197 | 10.2928
17 | 1.199 | 0.13083 | 0.0129 | 9.1646

## 97. Re 8M Mach 0.00 (1)
BIGFOIL.COM POLAR EXPORT
NACA24013
NACA24013 |  |  |  | Cl Max: | 1.48 | at alpha= | 14 | deg
JavaFoil+Calcfoil stall+Eppler ext transition |  |  |  | L/D Max: | 126.613 | at alpha= | 9 | deg
Re: | 8000000 |  |  | Cd Min: | 0.00814 | at alpha= | 0 | deg
Mach: | 0 |  |  | Cl=0 at alpha= | -1.4 | deg
|  |  |  | @ Cl=0.1, Cd= | 0.0083551
|  |  |  | @ Cl=0.4, Cd= | 0.008249
|  |  |  | @ Cl=0.6, Cd= | 0.00904
alpha (deg) | Cl | Cd | Cm | Cl/Cd
-18 | -0.847 | 0.12318 | -0.002 | -6.873
-17.5 | -0.86 | 0.11655 | -0.002 | -7.38
-17 | -0.873 | 0.10936 | -0.003 | -7.98
-16.5 | -0.883 | 0.10251 | -0.003 | -8.609
-16 | -0.891 | 0.09529 | -0.003 | -9.346
-15.5 | -0.898 | 0.08724 | -0.003 | -10.294
-15 | -0.906 | 0.0782 | -0.004 | -11.582
-14.5 | -0.926 | 0.06118 | -0.004 | -15.138
-14 | -0.974 | 0.03416 | -0.005 | -28.527
-13.5 | -1.015 | 0.01943 | -0.006 | -52.219
-13 | -1.029 | 0.01464 | -0.006 | -70.32
-12.5 | -1.026 | 0.013 | -0.006 | -78.883
-12 | -1.013 | 0.01209 | -0.007 | -83.75
-11.5 | -0.993 | 0.01143 | -0.007 | -86.878
-11 | -0.969 | 0.0109 | -0.007 | -88.891
-10.5 | -0.94 | 0.01008 | -0.007 | -93.265
-10 | -0.907 | 0.01026 | -0.008 | -88.424
-9.5 | -0.871 | 0.0096 | -0.008 | -90.663
-9 | -0.83 | 0.00988 | -0.008 | -84.051
-8.5 | -0.787 | 0.01026 | -0.009 | -76.716
-8 | -0.742 | 0.0099 | -0.009 | -74.955
-7.5 | -0.694 | 0.00962 | -0.009 | -72.155
-7 | -0.644 | 0.01005 | -0.009 | -64.036
-6.5 | -0.592 | 0.01011 | -0.01 | -58.559
-6 | -0.538 | 0.00956 | -0.01 | -56.279
-5.5 | -0.483 | 0.00944 | -0.01 | -51.188
-5 | -0.427 | 0.00996 | -0.011 | -42.827
-4.5 | -0.369 | 0.0098 | -0.011 | -37.682
-4 | -0.311 | 0.0097 | -0.011 | -32.062
-3.5 | -0.252 | 0.00963 | -0.012 | -26.183
-3 | -0.193 | 0.00944 | -0.012 | -20.418
-2.5 | -0.133 | 0.00931 | -0.012 | -14.271
-2 | -0.073 | 0.00918 | -0.013 | -7.914
-1.5 | -0.012 | 0.00903 | -0.013 | -1.356
-1 | 0.048 | 0.00954 | -0.013 | 5.068
-0.5 | 0.109 | 0.00815 | -0.014 | 13.366
0 | 0.169 | 0.00814 | -0.014 | 20.812
0.5 | 0.23 | 0.00814 | -0.014 | 28.232
1 | 0.29 | 0.00818 | -0.015 | 35.479
1.5 | 0.351 | 0.0082 | -0.015 | 42.766
2 | 0.411 | 0.00826 | -0.015 | 49.695
2.5 | 0.471 | 0.00839 | -0.016 | 56.12
3 | 0.531 | 0.00848 | -0.016 | 62.552
3.5 | 0.59 | 0.00902 | -0.016 | 65.446
4 | 0.65 | 0.00914 | -0.017 | 71.089
4.5 | 0.709 | 0.00864 | -0.017 | 82.046
5 | 0.768 | 0.00881 | -0.017 | 87.181
5.5 | 0.826 | 0.00949 | -0.018 | 87.052
6 | 0.884 | 0.00973 | -0.018 | 90.811
6.5 | 0.941 | 0.00943 | -0.018 | 99.721
7 | 0.996 | 0.00974 | -0.019 | 102.329
7.5 | 1.051 | 0.00955 | -0.019 | 110.089
8 | 1.104 | 0.00945 | -0.02 | 116.75
8.5 | 1.155 | 0.00946 | -0.02 | 122.09
9 | 1.204 | 0.00951 | -0.02 | 126.613
9.5 | 1.25 | 0.01108 | -0.021 | 112.823
10 | 1.292 | 0.01172 | -0.021 | 110.261
10.5 | 1.332 | 0.0124 | -0.021 | 107.454
11 | 1.368 | 0.01316 | -0.021 | 103.943
11.5 | 1.399 | 0.01402 | -0.022 | 99.758
12 | 1.425 | 0.01504 | -0.022 | 94.787
12.5 | 1.447 | 0.0163 | -0.022 | 88.765
13 | 1.463 | 0.01784 | -0.022 | 81.999
13.5 | 1.474 | 0.01973 | -0.023 | 74.724
14 | 1.48 | 0.02212 | -0.023 | 66.895
14.5 | 1.479 | 0.02507 | -0.023 | 59
15 | 1.473 | 0.02863 | -0.023 | 51.464
15.5 | 1.465 | 0.03264 | -0.023 | 44.868
16 | 1.451 | 0.03743 | -0.023 | 38.776
16.5 | 1.436 | 0.04265 | -0.023 | 33.661
17 | 1.417 | 0.04844 | -0.023 | 29.252
17.5 | 1.396 | 0.05452 | -0.023 | 25.607
18 | 1.373 | 0.0613 | -0.023 | 22.391
18.5 | 1.348 | 0.06814 | -0.023 | 19.783
19 | 1.321 | 0.07583 | -0.023 | 17.423

## 98. Re 8M Mach 0.00 (2)
BIGFOIL.COM POLAR EXPORT
NACA24013
NACA24013 |  |  |  | Cl Max: | 1.7822 | at alpha= | 19 | deg
XFOIL ncrit=9 |  |  |  | L/D Max: | 143.148 | at alpha= | 7.5 | deg
Re: | 8000000 |  |  | Cd Min: | 0.04698 | at alpha= | 20 | deg
Mach: | 0 |  |  | Cl=0 at alpha= | -1.4972 | deg
|  |  |  | @ Cl=0.1, Cd= | 0.0061638
|  |  |  | @ Cl=0.4, Cd= | 0.0049714
|  |  |  | @ Cl=0.6, Cd= | 0.0051084
alpha (deg) | Cl | Cd | Cm | Cl/Cd
-20 | -1.7126 | 0.02603 | -0.0647 | -65.7933
-19.5 | -1.6976 | 0.0237 | -0.0622 | -71.6287
-19 | -1.6813 | 0.02168 | -0.0591 | -77.5507
-18.5 | -1.6596 | 0.02014 | -0.0558 | -82.4032
-18 | -1.6354 | 0.01884 | -0.0523 | -86.8047
-17.5 | -1.609 | 0.01776 | -0.0485 | -90.5968
-17 | -1.5808 | 0.01685 | -0.0446 | -93.816
-16.5 | -1.554 | 0.01611 | -0.04 | -96.4618
-16 | -1.5306 | 0.01544 | -0.0342 | -99.1321
-15.5 | -1.4986 | 0.01479 | -0.0301 | -101.3252
-15 | -1.4683 | 0.01411 | -0.0254 | -104.0609
-14.5 | -1.4199 | 0.0133 | -0.0246 | -106.7594
-14 | -1.3643 | 0.01256 | -0.0251 | -108.6226
-13.5 | -1.3072 | 0.0119 | -0.0258 | -109.8487
-13 | -1.2489 | 0.01132 | -0.0267 | -110.3269
-12.5 | -1.1895 | 0.01079 | -0.0277 | -110.241
-12 | -1.1352 | 0.01032 | -0.0275 | -110
-11.5 | -1.0816 | 0.00972 | -0.0272 | -111.2757
-11 | -1.0195 | 0.0092 | -0.0286 | -110.8152
-10.5 | -0.9517 | 0.00874 | -0.0313 | -108.8902
-10 | -0.8797 | 0.00832 | -0.0349 | -105.7332
-9.5 | -0.8227 | 0.00794 | -0.0351 | -103.6146
-9 | -0.7782 | 0.00776 | -0.0325 | -100.2835
-8.5 | -0.7309 | 0.0076 | -0.0305 | -96.1711
-8 | -0.6816 | 0.0074 | -0.0288 | -92.1081
-7.5 | -0.6323 | 0.00723 | -0.0272 | -87.455
-7 | -0.5813 | 0.00711 | -0.026 | -81.7581
-6.5 | -0.5305 | 0.00694 | -0.0247 | -76.4409
-6 | -0.4788 | 0.00686 | -0.0236 | -69.7959
-5.5 | -0.4268 | 0.00673 | -0.0225 | -63.4175
-5 | -0.3743 | 0.00666 | -0.0215 | -56.2012
-4.5 | -0.3215 | 0.00658 | -0.0206 | -48.8602
-4 | -0.2686 | 0.00651 | -0.0197 | -41.2596
-3.5 | -0.2154 | 0.00646 | -0.0189 | -33.3437
-3 | -0.162 | 0.00642 | -0.0181 | -25.2336
-2.5 | -0.1082 | 0.00638 | -0.0174 | -16.9592
-2 | -0.0544 | 0.00635 | -0.0167 | -8.5669
-1.5 | -0.0003 | 0.00631 | -0.0161 | -0.047544
-1 | 0.0538 | 0.00625 | -0.0155 | 8.608
-0.5 | 0.1074 | 0.00615 | -0.0148 | 17.4634
0 | 0.1591 | 0.00591 | -0.0137 | 26.9205
0.5 | 0.2072 | 0.00545 | -0.012 | 38.0183
1 | 0.2583 | 0.00525 | -0.0109 | 49.2
1.5 | 0.3104 | 0.00514 | -0.0099 | 60.3891
2 | 0.3626 | 0.00503 | -0.009 | 72.0875
2.5 | 0.4137 | 0.00495 | -0.0078 | 83.5758
3 | 0.4644 | 0.0049 | -0.0065 | 94.7755
3.5 | 0.5182 | 0.00496 | -0.0059 | 104.4758
4 | 0.5706 | 0.00504 | -0.005 | 113.2143
4.5 | 0.6222 | 0.00516 | -0.0039 | 120.5814
5 | 0.6737 | 0.0053 | -0.0029 | 127.1132
5.5 | 0.7247 | 0.00545 | -0.0017 | 132.9725
6 | 0.7756 | 0.00566 | -0.0006 | 137.0318
6.5 | 0.8284 | 0.00593 | 0 | 139.6965
7 | 0.8894 | 0.00625 | -0.0013 | 142.304
7.5 | 0.9505 | 0.00664 | -0.0028 | 143.1476
8 | 1.0172 | 0.00716 | -0.0056 | 142.067
8.5 | 1.078 | 0.00769 | -0.0071 | 140.1821
9 | 1.1331 | 0.0082 | -0.0073 | 138.1829
9.5 | 1.185 | 0.00871 | -0.0069 | 136.0505
10 | 1.2437 | 0.00932 | -0.0082 | 133.4442
10.5 | 1.3021 | 0.00988 | -0.0094 | 131.7915
11 | 1.3597 | 0.01046 | -0.0105 | 129.9904
11.5 | 1.4161 | 0.01106 | -0.0114 | 128.038
12 | 1.4715 | 0.01171 | -0.0122 | 125.6618
12.5 | 1.511 | 0.01234 | -0.0096 | 122.4473
13 | 1.5434 | 0.01287 | -0.0056 | 119.9223
13.5 | 1.5731 | 0.01357 | -0.0012 | 115.9248
14 | 1.5963 | 0.01415 | 0.0044 | 112.8127
14.5 | 1.6225 | 0.01496 | 0.0089 | 108.4559
15 | 1.6516 | 0.01581 | 0.0124 | 104.4655
15.5 | 1.6781 | 0.01686 | 0.016 | 99.5314
16 | 1.7013 | 0.01818 | 0.0194 | 93.5809
16.5 | 1.7247 | 0.01963 | 0.0223 | 87.8604
17 | 1.7447 | 0.02144 | 0.025 | 81.3759
17.5 | 1.7599 | 0.02379 | 0.0274 | 73.9765
18 | 1.7691 | 0.02689 | 0.0293 | 65.7903
18.5 | 1.7778 | 0.03041 | 0.0303 | 58.461
19 | 1.7822 | 0.03469 | 0.0306 | 51.375
19.5 | 1.7795 | 0.04004 | 0.03 | 44.4431
20 | 1.7668 | 0.04698 | 0.0284 | 37.6075

## 99. Re 8M Mach 0.10 (1)
BIGFOIL.COM POLAR EXPORT
NACA24013
NACA24013 |  |  |  | Cl Max: | 1.47 | at alpha= | 14 | deg
JavaFoil+Calcfoil stall+Eppler ext transition |  |  |  | L/D Max: | 121.328 | at alpha= | 8.5 | deg
Re: | 8000000 |  |  | Cd Min: | 0.00818 | at alpha= | -0.5 | deg
Mach: | 0.1 |  |  | Cl=0 at alpha= | -1.4016 | deg
|  |  |  | @ Cl=0.1, Cd= | 0.0083825
|  |  |  | @ Cl=0.4, Cd= | 0.0083051
|  |  |  | @ Cl=0.6, Cd= | 0.0087407
alpha (deg) | Cl | Cd | Cm | Cl/Cd
-17.5 | -0.823 | 0.11956 | -0.002 | -6.884
-17 | -0.839 | 0.11231 | -0.003 | -7.468
-16.5 | -0.852 | 0.10538 | -0.003 | -8.08
-16 | -0.862 | 0.0984 | -0.003 | -8.761
-15.5 | -0.871 | 0.09136 | -0.003 | -9.534
-15 | -0.879 | 0.08371 | -0.003 | -10.501
-14.5 | -0.888 | 0.07446 | -0.004 | -11.922
-14 | -0.921 | 0.05114 | -0.005 | -18.012
-13.5 | -0.974 | 0.02646 | -0.005 | -36.802
-13 | -1.008 | 0.01621 | -0.006 | -62.175
-12.5 | -1.013 | 0.01348 | -0.006 | -75.182
-12 | -1.005 | 0.01233 | -0.007 | -81.474
-11.5 | -0.988 | 0.01161 | -0.007 | -85.065
-11 | -0.965 | 0.01106 | -0.007 | -87.304
-10.5 | -0.938 | 0.00947 | -0.007 | -99.004
-10 | -0.907 | 0.00981 | -0.008 | -92.454
-9.5 | -0.871 | 0.00969 | -0.008 | -89.841
-9 | -0.831 | 0.00996 | -0.008 | -83.453
-8.5 | -0.789 | 0.00964 | -0.009 | -81.848
-8 | -0.744 | 0.00999 | -0.009 | -74.46
-7.5 | -0.696 | 0.0097 | -0.009 | -71.758
-7 | -0.646 | 0.01008 | -0.009 | -64.118
-6.5 | -0.594 | 0.00981 | -0.01 | -60.546
-6 | -0.54 | 0.00965 | -0.01 | -55.98
-5.5 | -0.485 | 0.00944 | -0.01 | -51.359
-5 | -0.429 | 0.00997 | -0.011 | -42.976
-4.5 | -0.371 | 0.00984 | -0.011 | -37.696
-4 | -0.313 | 0.00979 | -0.011 | -31.925
-3.5 | -0.253 | 0.00963 | -0.012 | -26.305
-3 | -0.194 | 0.00943 | -0.012 | -20.525
-2.5 | -0.133 | 0.00934 | -0.012 | -14.293
-2 | -0.073 | 0.00924 | -0.013 | -7.903
-1.5 | -0.012 | 0.00911 | -0.013 | -1.351
-1 | 0.049 | 0.00953 | -0.013 | 5.093
-0.5 | 0.109 | 0.00818 | -0.014 | 13.388
0 | 0.17 | 0.0082 | -0.014 | 20.756
0.5 | 0.231 | 0.00819 | -0.014 | 28.207
1 | 0.292 | 0.00818 | -0.015 | 35.653
1.5 | 0.352 | 0.00825 | -0.015 | 42.712
2 | 0.413 | 0.00832 | -0.015 | 49.622
2.5 | 0.473 | 0.00844 | -0.016 | 56.026
3 | 0.533 | 0.00854 | -0.016 | 62.451
3.5 | 0.593 | 0.00868 | -0.016 | 68.314
4 | 0.653 | 0.0092 | -0.017 | 70.961
4.5 | 0.712 | 0.0087 | -0.017 | 81.894
5 | 0.772 | 0.00889 | -0.018 | 86.776
5.5 | 0.83 | 0.00956 | -0.018 | 86.83
6 | 0.888 | 0.00982 | -0.018 | 90.465
6.5 | 0.945 | 0.00949 | -0.019 | 99.551
7 | 1.001 | 0.00981 | -0.019 | 102.071
7.5 | 1.056 | 0.00963 | -0.019 | 109.653
8 | 1.109 | 0.00954 | -0.02 | 116.184
8.5 | 1.159 | 0.00956 | -0.02 | 121.328
9 | 1.208 | 0.01061 | -0.02 | 113.885
9.5 | 1.254 | 0.01123 | -0.021 | 111.673
10 | 1.296 | 0.01188 | -0.021 | 109.112
10.5 | 1.335 | 0.01258 | -0.021 | 106.132
11 | 1.37 | 0.01338 | -0.022 | 102.385
11.5 | 1.4 | 0.0143 | -0.022 | 97.888
12 | 1.424 | 0.01539 | -0.022 | 92.576
12.5 | 1.435 | 0.01825 | -0.022 | 78.627
13 | 1.458 | 0.01844 | -0.022 | 79.047
13.5 | 1.467 | 0.02052 | -0.023 | 71.464
14 | 1.47 | 0.0231 | -0.023 | 63.621
14.5 | 1.466 | 0.0263 | -0.023 | 55.755
15 | 1.457 | 0.03021 | -0.023 | 48.244
15.5 | 1.445 | 0.03466 | -0.023 | 41.69
16 | 1.429 | 0.03965 | -0.023 | 36.041
16.5 | 1.409 | 0.04525 | -0.023 | 31.147
17 | 1.388 | 0.05117 | -0.023 | 27.116
17.5 | 1.363 | 0.05784 | -0.023 | 23.562
18 | 1.335 | 0.06501 | -0.023 | 20.542
18.5 | 1.306 | 0.07262 | -0.023 | 17.99
19 | 1.277 | 0.0799 | -0.023 | 15.977

## 100. Re 8M Mach 0.10 (2)
BIGFOIL.COM POLAR EXPORT
NACA24013
NACA24013 |  |  |  | Cl Max: | 1.771 | at alpha= | 18.5 | deg
XFOIL ncrit=9 |  |  |  | L/D Max: | 143.249 | at alpha= | 7.5 | deg
Re: | 8000000 |  |  | Cd Min: | 0.05324 | at alpha= | 20 | deg
Mach: | 0.1 |  |  | Cl=0 at alpha= | -1.4982 | deg
|  |  |  | @ Cl=0.1, Cd= | 0.0061735
|  |  |  | @ Cl=0.4, Cd= | 0.004985
|  |  |  | @ Cl=0.6, Cd= | 0.0051103
alpha (deg) | Cl | Cd | Cm | Cl/Cd
-20 | -1.6956 | 0.02947 | -0.0698 | -57.5365
-19.5 | -1.6864 | 0.02633 | -0.0678 | -64.0486
-19 | -1.6762 | 0.0236 | -0.0648 | -71.0254
-18.5 | -1.6576 | 0.02166 | -0.0616 | -76.5282
-18 | -1.6372 | 0.01998 | -0.0578 | -81.9419
-17.5 | -1.6128 | 0.01865 | -0.0538 | -86.4772
-17 | -1.5856 | 0.01756 | -0.0498 | -90.2961
-16.5 | -1.5577 | 0.01667 | -0.0453 | -93.4433
-16 | -1.5358 | 0.01592 | -0.0392 | -96.4698
-15.5 | -1.5068 | 0.01521 | -0.0341 | -99.0664
-15 | -1.4756 | 0.01456 | -0.0294 | -101.3462
-14.5 | -1.4321 | 0.0138 | -0.0271 | -103.7754
-14 | -1.3764 | 0.01295 | -0.0273 | -106.2857
-13.5 | -1.3189 | 0.01221 | -0.0278 | -108.018
-13 | -1.2601 | 0.01155 | -0.0284 | -109.0996
-12.5 | -1.2001 | 0.01097 | -0.0292 | -109.3984
-12 | -1.1444 | 0.01046 | -0.0291 | -109.4073
-11.5 | -1.09 | 0.00991 | -0.0286 | -109.9899
-11 | -1.028 | 0.00933 | -0.0298 | -110.1822
-10.5 | -0.9598 | 0.00883 | -0.0323 | -108.6976
-10 | -0.8866 | 0.00839 | -0.0359 | -105.6734
-9.5 | -0.8276 | 0.00803 | -0.0363 | -103.0635
-9 | -0.7831 | 0.00781 | -0.0334 | -100.2689
-8.5 | -0.7356 | 0.00765 | -0.0313 | -96.1569
-8 | -0.6857 | 0.00745 | -0.0296 | -92.0403
-7.5 | -0.6362 | 0.00727 | -0.0279 | -87.5103
-7 | -0.585 | 0.00714 | -0.0265 | -81.9328
-6.5 | -0.5336 | 0.00698 | -0.0252 | -76.447
-6 | -0.4817 | 0.00688 | -0.024 | -70.0145
-5.5 | -0.4293 | 0.00675 | -0.0229 | -63.6
-5 | -0.3765 | 0.00668 | -0.0218 | -56.3623
-4.5 | -0.3234 | 0.0066 | -0.0209 | -49
-4 | -0.2701 | 0.00653 | -0.0199 | -41.3629
-3.5 | -0.2166 | 0.00648 | -0.0191 | -33.4259
-3 | -0.1629 | 0.00644 | -0.0183 | -25.295
-2.5 | -0.1087 | 0.00639 | -0.0176 | -17.011
-2 | -0.0547 | 0.00636 | -0.0168 | -8.6006
-1.5 | -0.0002 | 0.00632 | -0.0162 | -0.031646
-1 | 0.0542 | 0.00625 | -0.0155 | 8.672
-0.5 | 0.1081 | 0.00616 | -0.0148 | 17.5487
0 | 0.16 | 0.00592 | -0.0138 | 27.027
0.5 | 0.2084 | 0.00545 | -0.012 | 38.2385
1 | 0.2598 | 0.00526 | -0.0109 | 49.3916
1.5 | 0.3121 | 0.00515 | -0.0099 | 60.6019
2 | 0.3646 | 0.00504 | -0.0089 | 72.3413
2.5 | 0.4161 | 0.00496 | -0.0077 | 83.8911
3 | 0.467 | 0.00491 | -0.0064 | 95.112
3.5 | 0.5212 | 0.00497 | -0.0057 | 104.8692
4 | 0.5738 | 0.00505 | -0.0048 | 113.6238
4.5 | 0.6259 | 0.00517 | -0.0037 | 121.0638
5 | 0.6776 | 0.00531 | -0.0026 | 127.6083
5.5 | 0.7288 | 0.00547 | -0.0014 | 133.2358
6 | 0.78 | 0.00568 | -0.0003 | 137.3239
6.5 | 0.8334 | 0.00595 | 0.0003 | 140.0672
7 | 0.8952 | 0.00627 | -0.001 | 142.7751
7.5 | 0.9569 | 0.00668 | -0.0024 | 143.2485
8 | 1.0242 | 0.00721 | -0.0052 | 142.0527
8.5 | 1.0851 | 0.00776 | -0.0066 | 139.8325
9 | 1.1408 | 0.00826 | -0.0068 | 138.1114
9.5 | 1.1932 | 0.00882 | -0.0063 | 135.2834
10 | 1.2528 | 0.00941 | -0.0075 | 133.135
10.5 | 1.3115 | 0.01 | -0.0086 | 131.15
11 | 1.3695 | 0.0106 | -0.0096 | 129.1981
11.5 | 1.4265 | 0.01123 | -0.0104 | 127.0258
12 | 1.4825 | 0.01188 | -0.0111 | 124.7896
12.5 | 1.5183 | 0.0125 | -0.0075 | 121.464
13 | 1.5497 | 0.0131 | -0.0031 | 118.2977
13.5 | 1.5752 | 0.01376 | 0.0023 | 114.4767
14 | 1.6001 | 0.01443 | 0.0076 | 110.887
14.5 | 1.6271 | 0.01532 | 0.0119 | 106.2076
15 | 1.6566 | 0.01623 | 0.0155 | 102.0702
15.5 | 1.681 | 0.01748 | 0.0192 | 96.167
16 | 1.7044 | 0.01891 | 0.0226 | 90.1322
16.5 | 1.727 | 0.02054 | 0.0255 | 84.0798
17 | 1.7442 | 0.02271 | 0.0281 | 76.8032
17.5 | 1.756 | 0.02555 | 0.0303 | 68.728
18 | 1.7642 | 0.02908 | 0.0317 | 60.6671
18.5 | 1.771 | 0.03307 | 0.0323 | 53.5531
19 | 1.7699 | 0.03826 | 0.032 | 46.2598
19.5 | 1.76 | 0.04482 | 0.0307 | 39.2682
20 | 1.7375 | 0.05324 | 0.0283 | 32.6352

## 101. Re 8M Mach 0.25 (1)
BIGFOIL.COM POLAR EXPORT
NACA24013
NACA24013 |  |  |  | Cl Max: | 1.415 | at alpha= | 12.5 | deg
JavaFoil+Calcfoil stall+Eppler ext transition |  |  |  | L/D Max: | 118.716 | at alpha= | 8 | deg
Re: | 8000000 |  |  | Cd Min: | 0.00827 | at alpha= | -0.5 | deg
Mach: | 0.25 |  |  | Cl=0 at alpha= | -1.3968 | deg
|  |  |  | @ Cl=0.1, Cd= | 0.0084423
|  |  |  | @ Cl=0.4, Cd= | 0.0084668
|  |  |  | @ Cl=0.6, Cd= | 0.0083634
alpha (deg) | Cl | Cd | Cm | Cl/Cd
-16 | -0.627 | 0.11713 | -0.003 | -5.349
-15.5 | -0.662 | 0.10919 | -0.003 | -6.064
-15 | -0.694 | 0.10168 | -0.003 | -6.822
-14.5 | -0.721 | 0.09421 | -0.003 | -7.657
-14 | -0.744 | 0.0877 | -0.004 | -8.489
-13.5 | -0.764 | 0.08019 | -0.004 | -9.529
-13 | -0.781 | 0.07217 | -0.004 | -10.817
-12.5 | -0.796 | 0.06294 | -0.005 | -12.639
-12 | -0.878 | 0.02506 | -0.006 | -35.048
-11.5 | -0.927 | 0.01392 | -0.007 | -66.6
-11 | -0.929 | 0.01223 | -0.007 | -75.956
-10.5 | -0.916 | 0.01143 | -0.008 | -80.099
-10 | -0.894 | 0.01086 | -0.008 | -82.397
-9.5 | -0.866 | 0.00979 | -0.008 | -88.486
-9 | -0.833 | 0.00986 | -0.009 | -84.449
-8.5 | -0.794 | 0.01011 | -0.009 | -78.527
-8 | -0.752 | 0.00973 | -0.009 | -77.285
-7.5 | -0.706 | 0.01008 | -0.009 | -70.039
-7 | -0.658 | 0.00978 | -0.01 | -67.24
-6.5 | -0.606 | 0.00952 | -0.01 | -63.675
-6 | -0.552 | 0.00993 | -0.01 | -55.629
-5.5 | -0.496 | 0.00971 | -0.011 | -51.132
-5 | -0.439 | 0.0095 | -0.011 | -46.187
-4.5 | -0.38 | 0.00943 | -0.011 | -40.34
-4 | -0.321 | 0.00995 | -0.012 | -32.218
-3.5 | -0.26 | 0.00982 | -0.012 | -26.472
-3 | -0.199 | 0.00967 | -0.012 | -20.548
-2.5 | -0.137 | 0.00954 | -0.013 | -14.365
-2 | -0.075 | 0.00945 | -0.013 | -7.938
-1.5 | -0.013 | 0.00928 | -0.013 | -1.362
-1 | 0.05 | 0.00916 | -0.014 | 5.449
-0.5 | 0.112 | 0.00827 | -0.014 | 13.603
0 | 0.175 | 0.00836 | -0.014 | 20.927
0.5 | 0.237 | 0.00835 | -0.015 | 28.433
1 | 0.3 | 0.00834 | -0.015 | 35.911
1.5 | 0.362 | 0.00843 | -0.015 | 42.906
2 | 0.424 | 0.00849 | -0.016 | 49.917
2.5 | 0.486 | 0.00861 | -0.016 | 56.442
3 | 0.548 | 0.00873 | -0.017 | 62.743
3.5 | 0.609 | 0.0083 | -0.017 | 73.351
4 | 0.67 | 0.00849 | -0.017 | 79.008
4.5 | 0.731 | 0.00899 | -0.018 | 81.352
5 | 0.792 | 0.00918 | -0.018 | 86.313
5.5 | 0.852 | 0.00985 | -0.018 | 86.495
6 | 0.911 | 0.00951 | -0.019 | 95.846
6.5 | 0.969 | 0.00983 | -0.019 | 98.638
7 | 1.026 | 0.00966 | -0.019 | 106.142
7.5 | 1.081 | 0.00955 | -0.02 | 113.137
8 | 1.134 | 0.00955 | -0.02 | 118.716
8.5 | 1.184 | 0.01065 | -0.021 | 111.211
9 | 1.231 | 0.01131 | -0.021 | 108.853
9.5 | 1.274 | 0.01201 | -0.021 | 106.119
10 | 1.313 | 0.01281 | -0.021 | 102.519
10.5 | 1.347 | 0.01374 | -0.022 | 98.065
11 | 1.375 | 0.01478 | -0.022 | 93.06
11.5 | 1.396 | 0.01611 | -0.022 | 86.653
12 | 1.409 | 0.01778 | -0.022 | 79.245
12.5 | 1.415 | 0.01995 | -0.023 | 70.944
13 | 1.414 | 0.02269 | -0.023 | 62.311
13.5 | 1.405 | 0.02615 | -0.023 | 53.753
14 | 1.389 | 0.03064 | -0.023 | 45.323
14.5 | 1.364 | 0.03568 | -0.023 | 38.223
15 | 1.332 | 0.04175 | -0.023 | 31.9
15.5 | 1.294 | 0.04856 | -0.023 | 26.65
16 | 1.251 | 0.05594 | -0.022 | 22.37
16.5 | 1.203 | 0.06432 | -0.022 | 18.701
17 | 1.15 | 0.07318 | -0.022 | 15.712
17.5 | 1.092 | 0.08319 | -0.022 | 13.13

## 102. Re 8M Mach 0.25 (2)
BIGFOIL.COM POLAR EXPORT
NACA24013
NACA24013 |  |  |  | Cl Max: | 1.7199 | at alpha= | 17 | deg
XFOIL ncrit=9 |  |  |  | L/D Max: | 143.56 | at alpha= | 7 | deg
Re: | 8000000 |  |  | Cd Min: | 0.1655 | at alpha= | -20 | deg
Mach: | 0.25 |  |  | Cl=0 at alpha= | -1.5027 | deg
|  |  |  | @ Cl=0.1, Cd= | 0.0062298
|  |  |  | @ Cl=0.4, Cd= | 0.0050591
|  |  |  | @ Cl=0.6, Cd= | 0.0051467
alpha (deg) | Cl | Cd | Cm | Cl/Cd
-20 | -0.8944 | 0.1655 | 0.0063 | -5.4042
-19.5 | -1.366 | 0.07818 | -0.0571 | -17.4725
-19 | -1.4697 | 0.05627 | -0.0732 | -26.1187
-18.5 | -1.5156 | 0.04437 | -0.0802 | -34.1582
-18 | -1.5474 | 0.03562 | -0.083 | -43.4419
-17.5 | -1.5618 | 0.02967 | -0.0821 | -52.639
-17 | -1.5617 | 0.02563 | -0.0789 | -60.9325
-16.5 | -1.5516 | 0.02273 | -0.0744 | -68.2622
-16 | -1.5341 | 0.02055 | -0.0691 | -74.6521
-15.5 | -1.5117 | 0.01887 | -0.0633 | -80.1113
-15 | -1.4897 | 0.01752 | -0.0564 | -85.0285
-14.5 | -1.4765 | 0.01655 | -0.0472 | -89.2145
-14 | -1.443 | 0.01552 | -0.0413 | -92.9768
-13.5 | -1.3823 | 0.01444 | -0.0404 | -95.7271
-13 | -1.3208 | 0.01338 | -0.0397 | -98.7145
-12.5 | -1.2587 | 0.01235 | -0.0392 | -101.919
-12 | -1.1947 | 0.01151 | -0.039 | -103.7967
-11.5 | -1.1393 | 0.01084 | -0.037 | -105.1015
-11 | -1.0752 | 0.01022 | -0.0369 | -105.2055
-10.5 | -1.0042 | 0.00953 | -0.0384 | -105.3725
-10 | -0.9261 | 0.00888 | -0.0414 | -104.2905
-9.5 | -0.8556 | 0.00842 | -0.0429 | -101.6152
-9 | -0.8092 | 0.00821 | -0.0393 | -98.5627
-8.5 | -0.7612 | 0.00793 | -0.0362 | -95.9899
-8 | -0.7094 | 0.0077 | -0.0339 | -92.1299
-7.5 | -0.6575 | 0.00752 | -0.0317 | -87.4335
-7 | -0.605 | 0.0073 | -0.0297 | -82.8767
-6.5 | -0.5512 | 0.00717 | -0.0281 | -76.8759
-6 | -0.4976 | 0.007 | -0.0264 | -71.0857
-5.5 | -0.4429 | 0.00689 | -0.025 | -64.2816
-4.5 | -0.3338 | 0.00668 | -0.0224 | -49.9701
-4 | -0.2784 | 0.00661 | -0.0213 | -42.118
-3.5 | -0.2231 | 0.00656 | -0.0202 | -34.0091
-3 | -0.1677 | 0.00652 | -0.0192 | -25.7209
-2.5 | -0.1118 | 0.00646 | -0.0184 | -17.3065
-2 | -0.056 | 0.00641 | -0.0175 | -8.7363
-1.5 | 0.0003 | 0.00636 | -0.0168 | 0.04717
-1 | 0.0563 | 0.0063 | -0.016 | 8.9365
-0.5 | 0.1123 | 0.00621 | -0.0152 | 18.0837
0.5 | 0.2147 | 0.0055 | -0.0121 | 39.0364
1 | 0.2679 | 0.00529 | -0.0108 | 50.6427
1.5 | 0.3217 | 0.00519 | -0.0097 | 61.9846
2 | 0.3757 | 0.0051 | -0.0085 | 73.6667
2.5 | 0.4292 | 0.00501 | -0.0073 | 85.6687
3 | 0.4819 | 0.00498 | -0.0058 | 96.7671
3.5 | 0.537 | 0.00506 | -0.0049 | 106.1265
4 | 0.5918 | 0.00513 | -0.0038 | 115.3606
4.5 | 0.6459 | 0.00524 | -0.0026 | 123.2634
5 | 0.6993 | 0.00539 | -0.0013 | 129.7403
5.5 | 0.7518 | 0.00557 | 0.0003 | 134.9731
6 | 0.8047 | 0.00579 | 0.0017 | 138.981
6.5 | 0.8611 | 0.00607 | 0.0024 | 141.8616
7 | 0.9274 | 0.00646 | 0.0009 | 143.5604
7.5 | 0.9929 | 0.00694 | -0.0005 | 143.0692
8 | 1.0627 | 0.00752 | -0.0029 | 141.3165
8.5 | 1.1255 | 0.00809 | -0.0037 | 139.1224
9.5 | 1.2399 | 0.00932 | -0.0029 | 133.0365
10 | 1.3021 | 0.01001 | -0.0036 | 130.0799
10.5 | 1.3638 | 0.01069 | -0.0041 | 127.5772
11 | 1.4247 | 0.0114 | -0.0045 | 124.9737
11.5 | 1.4844 | 0.01215 | -0.0046 | 122.1728
12 | 1.5217 | 0.01286 | -0.0002 | 118.3281
12.5 | 1.5431 | 0.01357 | 0.0072 | 113.7141
13 | 1.5673 | 0.01427 | 0.0138 | 109.8318
13.5 | 1.5954 | 0.01528 | 0.019 | 104.411
14 | 1.6254 | 0.01638 | 0.0235 | 99.2308
14.5 | 1.6509 | 0.01784 | 0.0279 | 92.5392
15 | 1.6738 | 0.01964 | 0.0318 | 85.224
15.5 | 1.6955 | 0.02178 | 0.0351 | 77.8466
16 | 1.7101 | 0.02472 | 0.0379 | 69.1788
16.5 | 1.7169 | 0.0287 | 0.0397 | 59.8223
17 | 1.7199 | 0.03354 | 0.0403 | 51.2791
17.5 | 1.7168 | 0.03947 | 0.0397 | 43.4963
18 | 1.699 | 0.04738 | 0.0378 | 35.859
18.5 | 1.6684 | 0.05709 | 0.0346 | 29.224
19 | 1.624 | 0.06879 | 0.0301 | 23.6081
19.5 | 1.5718 | 0.0818 | 0.0246 | 19.2152
20 | 1.517 | 0.09562 | 0.0182 | 15.8649

## 103. Re 8M Mach 0.50 (1)
BIGFOIL.COM POLAR EXPORT
NACA24013
NACA24013 |  |  |  | Cl Max: | 1.265 | at alpha= | 9 | deg
JavaFoil+Calcfoil stall+Eppler ext transition |  |  |  | L/D Max: | 110.551 | at alpha= | 6 | deg
Re: | 8000000 |  |  | Cd Min: | 0.00797 | at alpha= | 0 | deg
Mach: | 0.5 |  |  | Cl=0 at alpha= | -1.4 | deg
|  |  |  | @ Cl=0.1, Cd= | 0.0098254
|  |  |  | @ Cl=0.4, Cd= | 0.0086186
|  |  |  | @ Cl=0.6, Cd= | 0.0085188
alpha (deg) | Cl | Cd | Cm | Cl/Cd
-20 | -1.008 | 0.14483 | -0.002 | -6.96
-19.5 | -0.985 | 0.13415 | -0.002 | -7.341
-19 | -0.954 | 0.14358 | -0.002 | -6.642
-18.5 | -0.93 | 0.1299 | -0.002 | -7.155
-18 | -0.908 | 0.11779 | -0.003 | -7.711
-17.5 | -0.874 | 0.12954 | -0.003 | -6.747
-17 | -0.851 | 0.11554 | -0.003 | -7.362
-16.5 | -0.834 | 0.09945 | -0.003 | -8.386
-16 | -0.795 | 0.11253 | -0.003 | -7.063
-15.5 | -0.773 | 0.09959 | -0.003 | -7.759
-15 | -0.747 | 0.0967 | -0.004 | -7.725
-14.5 | -0.716 | 0.09625 | -0.004 | -7.435
-14 | -0.695 | 0.08372 | -0.004 | -8.307
-13.5 | -0.66 | 0.09277 | -0.004 | -7.113
-13 | -0.637 | 0.0809 | -0.004 | -7.877
-12.5 | -0.606 | 0.08397 | -0.004 | -7.223
-12 | -0.582 | 0.07504 | -0.004 | -7.757
-11.5 | -0.554 | 0.07455 | -0.004 | -7.427
-11 | -0.527 | 0.06878 | -0.005 | -7.666
-10.5 | -0.499 | 0.06848 | -0.005 | -7.283
-10 | -0.474 | 0.06111 | -0.005 | -7.758
-9.5 | -0.445 | 0.06147 | -0.005 | -7.235
-9 | -0.423 | 0.05199 | -0.006 | -8.128
-8.5 | -0.393 | 0.05212 | -0.006 | -7.535
-8 | -0.363 | 0.05262 | -0.006 | -6.907
-7.5 | -0.644 | 0.01173 | -0.01 | -54.853
-7 | -0.656 | 0.00998 | -0.011 | -65.751
-6.5 | -0.631 | 0.00989 | -0.011 | -63.856
-6 | -0.589 | 0.01002 | -0.012 | -58.783
-5.5 | -0.538 | 0.01033 | -0.012 | -52.05
-5 | -0.48 | 0.01 | -0.012 | -48.032
-4.5 | -0.419 | 0.00984 | -0.013 | -42.553
-4 | -0.355 | 0.01037 | -0.013 | -34.213
-3.5 | -0.289 | 0.0101 | -0.013 | -28.58
-3 | -0.221 | 0.0099 | -0.014 | -22.333
-2.5 | -0.153 | 0.00971 | -0.014 | -15.728
-2 | -0.084 | 0.01019 | -0.015 | -8.208
-1.5 | -0.014 | 0.01004 | -0.015 | -1.406
-1 | 0.056 | 0.00997 | -0.015 | 5.592
-0.5 | 0.126 | 0.00974 | -0.016 | 12.899
0 | 0.195 | 0.00797 | -0.016 | 24.501
0.5 | 0.265 | 0.00808 | -0.016 | 32.782
1 | 0.334 | 0.0081 | -0.017 | 41.3
1.5 | 0.404 | 0.00865 | -0.017 | 46.696
2 | 0.473 | 0.00869 | -0.018 | 54.423
2.5 | 0.542 | 0.00886 | -0.018 | 61.14
3 | 0.61 | 0.00846 | -0.018 | 72.129
3.5 | 0.678 | 0.0087 | -0.019 | 77.992
4 | 0.746 | 0.00893 | -0.019 | 83.549
4.5 | 0.813 | 0.00869 | -0.02 | 93.571
5 | 0.88 | 0.00905 | -0.02 | 97.212
5.5 | 0.945 | 0.00918 | -0.021 | 102.863
6 | 1.008 | 0.00912 | -0.021 | 110.551
6.5 | 1.068 | 0.01018 | -0.021 | 104.935
7 | 1.125 | 0.01121 | -0.022 | 100.361
7.5 | 1.176 | 0.01212 | -0.022 | 97.005
8 | 1.219 | 0.01331 | -0.022 | 91.595
8.5 | 1.25 | 0.01484 | -0.023 | 84.238
9 | 1.265 | 0.01689 | -0.023 | 74.86
9.5 | 1.254 | 0.01995 | -0.023 | 62.848
10 | 1.2 | 0.025 | -0.023 | 47.983
10.5 | 1.037 | 0.0347 | -0.022 | 29.878
11 | 0.743 | 0.04936 | -0.021 | 15.054
11.5 | 0.777 | 0.04835 | -0.022 | 16.067
12 | 0.797 | 0.05596 | -0.021 | 14.235
12.5 | 0.819 | 0.06221 | -0.021 | 13.169
13 | 0.844 | 0.06753 | -0.021 | 12.491
13.5 | 0.869 | 0.07166 | -0.021 | 12.132
14 | 0.9 | 0.07228 | -0.022 | 12.455

## 104. Re 8M Mach 0.50 (2)
BIGFOIL.COM POLAR EXPORT
NACA24013
NACA24013 |  |  |  | Cl Max: | 1.612 | at alpha= | 12 | deg
XFOIL ncrit=9 |  |  |  | L/D Max: | 145.714 | at alpha= | 6.5 | deg
Re: | 8000000 |  |  | Cd Min: | 0.12887 | at alpha= | 17 | deg
Mach: | 0.5 |  |  | Cl=0 at alpha= | -1.5173 | deg
|  |  |  | @ Cl=0.1, Cd= | 0.0065029
|  |  |  | @ Cl=0.4, Cd= | 0.0053676
|  |  |  | @ Cl=0.6, Cd= | 0.0053852
alpha (deg) | Cl | Cd | Cm | Cl/Cd
-13.5 | -0.6289 | 0.11863 | -0.0223 | -5.3014
-13 | -0.6437 | 0.10735 | -0.0286 | -5.9963
-12.5 | -0.6699 | 0.09497 | -0.0362 | -7.0538
-12 | -0.694 | 0.08338 | -0.0433 | -8.3233
-11.5 | -0.7182 | 0.07191 | -0.0507 | -9.9875
-11 | -0.735 | 0.05923 | -0.0602 | -12.4093
-10.5 | -0.7601 | 0.04779 | -0.0691 | -15.905
-10 | -0.7825 | 0.03692 | -0.0791 | -21.1945
-9.5 | -0.8114 | 0.02866 | -0.0797 | -28.3112
-9 | -0.8117 | 0.01645 | -0.0859 | -49.3435
-8.5 | -0.8274 | 0.01237 | -0.0722 | -66.8876
-8 | -0.8007 | 0.00997 | -0.062 | -80.3109
-7.5 | -0.7505 | 0.00897 | -0.0546 | -83.6678
-7 | -0.6917 | 0.00841 | -0.0489 | -82.2473
-6.5 | -0.6303 | 0.00804 | -0.0442 | -78.3955
-6 | -0.5681 | 0.00771 | -0.0401 | -73.6835
-5.5 | -0.5052 | 0.0075 | -0.0365 | -67.36
-5 | -0.4423 | 0.00728 | -0.0333 | -60.7555
-4.5 | -0.379 | 0.00713 | -0.0306 | -53.1557
-4 | -0.3154 | 0.00701 | -0.0281 | -44.9929
-3.5 | -0.2525 | 0.00692 | -0.0259 | -36.4884
-3 | -0.1892 | 0.00684 | -0.0239 | -27.6608
-2.5 | -0.1253 | 0.00675 | -0.0222 | -18.563
-2 | -0.0615 | 0.00668 | -0.0207 | -9.2066
-1.5 | 0.0022 | 0.00661 | -0.0192 | 0.33283
-1 | 0.0663 | 0.00654 | -0.018 | 10.1376
-0.5 | 0.1299 | 0.00647 | -0.0167 | 20.0773
0 | 0.1919 | 0.00634 | -0.0152 | 30.2681
0.5 | 0.2448 | 0.00572 | -0.0121 | 42.7972
1 | 0.3035 | 0.0055 | -0.01 | 55.1818
1.5 | 0.3644 | 0.00542 | -0.0082 | 67.2325
2 | 0.4256 | 0.00533 | -0.0064 | 79.8499
2.5 | 0.4861 | 0.00529 | -0.0044 | 91.8904
3 | 0.5463 | 0.0053 | -0.0022 | 103.0755
3.5 | 0.6093 | 0.0054 | -0.0004 | 112.8333
4 | 0.6717 | 0.00551 | 0.0016 | 121.9056
4.5 | 0.7327 | 0.00567 | 0.0041 | 129.224
5 | 0.7922 | 0.00586 | 0.0071 | 135.1877
5.5 | 0.8507 | 0.00608 | 0.0104 | 139.9178
6 | 0.9115 | 0.00636 | 0.0135 | 143.3176
6.5 | 0.9894 | 0.00679 | 0.0134 | 145.7143
7 | 1.0807 | 0.00747 | 0.0107 | 144.672
7.5 | 1.1612 | 0.00818 | 0.0105 | 141.956
8 | 1.2373 | 0.00902 | 0.0115 | 137.1729
9 | 1.3772 | 0.01096 | 0.0166 | 125.6569
9.5 | 1.45 | 0.01199 | 0.0192 | 120.9341
10 | 1.4993 | 0.01302 | 0.0257 | 115.1536
10.5 | 1.5285 | 0.01411 | 0.0352 | 108.3274
11 | 1.5622 | 0.01557 | 0.0433 | 100.334
11.5 | 1.5932 | 0.01766 | 0.0506 | 90.2152
12 | 1.612 | 0.02096 | 0.0569 | 76.9084
12.5 | 1.6082 | 0.02653 | 0.0607 | 60.6182
13 | 1.5793 | 0.03516 | 0.0601 | 44.9175
13.5 | 1.5347 | 0.04584 | 0.0566 | 33.4795
14 | 1.4821 | 0.05725 | 0.0522 | 25.8882
14.5 | 1.4263 | 0.06899 | 0.0471 | 20.674
15 | 1.3745 | 0.08081 | 0.0413 | 17.009
15.5 | 1.3264 | 0.09292 | 0.0349 | 14.2746
16 | 1.2824 | 0.10519 | 0.0281 | 12.1913
16.5 | 1.2465 | 0.11709 | 0.0214 | 10.6457
17 | 1.2165 | 0.12887 | 0.0145 | 9.4397

## 105. Re 10M Mach 0.00 (1)
BIGFOIL.COM POLAR EXPORT
NACA24013
NACA24013 |  |  |  | Cl Max: | 1.486 | at alpha= | 14 | deg
JavaFoil+Calcfoil stall+Eppler ext transition |  |  |  | L/D Max: | 128.232 | at alpha= | 9 | deg
Re: | 10000000 |  |  | Cd Min: | 0.00801 | at alpha= | 0.5 | deg
Mach: | 0 |  |  | Cl=0 at alpha= | -1.4 | deg
|  |  |  | @ Cl=0.1, Cd= | 0.0083188
|  |  |  | @ Cl=0.4, Cd= | 0.0081717
|  |  |  | @ Cl=0.6, Cd= | 0.008945
alpha (deg) | Cl | Cd | Cm | Cl/Cd
-18 | -0.848 | 0.12041 | -0.002 | -7.045
-17.5 | -0.862 | 0.11382 | -0.003 | -7.573
-17 | -0.875 | 0.10689 | -0.003 | -8.182
-16.5 | -0.885 | 0.09985 | -0.003 | -8.861
-16 | -0.894 | 0.09221 | -0.003 | -9.69
-15.5 | -0.902 | 0.08397 | -0.003 | -10.74
-15 | -0.915 | 0.07187 | -0.004 | -12.728
-14.5 | -0.959 | 0.04407 | -0.005 | -21.754
-14 | -0.998 | 0.02596 | -0.005 | -38.448
-13.5 | -1.026 | 0.01704 | -0.006 | -60.213
-13 | -1.034 | 0.01381 | -0.006 | -74.896
-12.5 | -1.029 | 0.01247 | -0.006 | -82.507
-12 | -1.014 | 0.01168 | -0.007 | -86.799
-11.5 | -0.994 | 0.01126 | -0.007 | -88.284
-11 | -0.969 | 0.00972 | -0.007 | -99.774
-10.5 | -0.94 | 0.00983 | -0.007 | -95.653
-10 | -0.908 | 0.01002 | -0.008 | -90.619
-9.5 | -0.871 | 0.00998 | -0.008 | -87.273
-9 | -0.831 | 0.00991 | -0.008 | -83.812
-8.5 | -0.787 | 0.01027 | -0.009 | -76.64
-8 | -0.742 | 0.00997 | -0.009 | -74.397
-7.5 | -0.694 | 0.01039 | -0.009 | -66.792
-7 | -0.644 | 0.0101 | -0.009 | -63.78
-6.5 | -0.592 | 0.00996 | -0.01 | -59.459
-6 | -0.538 | 0.00976 | -0.01 | -55.146
-5.5 | -0.483 | 0.01032 | -0.01 | -46.824
-5 | -0.427 | 0.01021 | -0.011 | -41.787
-4.5 | -0.369 | 0.00972 | -0.011 | -37.995
-4 | -0.311 | 0.00951 | -0.011 | -32.709
-3.5 | -0.252 | 0.00985 | -0.012 | -25.587
-3 | -0.193 | 0.00975 | -0.012 | -19.755
-2.5 | -0.133 | 0.00908 | -0.012 | -14.623
-2 | -0.073 | 0.00971 | -0.013 | -7.483
-1.5 | -0.012 | 0.01012 | -0.013 | -1.21
-1 | 0.048 | 0.00993 | -0.013 | 4.866
-0.5 | 0.109 | 0.00804 | -0.014 | 13.546
0 | 0.169 | 0.00802 | -0.014 | 21.126
0.5 | 0.23 | 0.00801 | -0.014 | 28.685
1 | 0.29 | 0.00805 | -0.015 | 36.069
1.5 | 0.351 | 0.00809 | -0.015 | 43.31
2 | 0.411 | 0.00819 | -0.015 | 50.122
2.5 | 0.471 | 0.00831 | -0.016 | 56.676
3 | 0.531 | 0.00843 | -0.016 | 62.948
3.5 | 0.59 | 0.00892 | -0.016 | 66.155
4 | 0.65 | 0.00907 | -0.017 | 71.654
4.5 | 0.709 | 0.00919 | -0.017 | 77.123
5 | 0.768 | 0.00874 | -0.017 | 87.897
5.5 | 0.826 | 0.0095 | -0.018 | 86.965
6 | 0.884 | 0.00972 | -0.018 | 90.969
6.5 | 0.941 | 0.01001 | -0.019 | 93.957
7 | 0.997 | 0.0097 | -0.019 | 102.769
7.5 | 1.051 | 0.0095 | -0.019 | 110.595
8 | 1.104 | 0.00941 | -0.02 | 117.344
8.5 | 1.155 | 0.00989 | -0.02 | 116.837
9 | 1.204 | 0.00939 | -0.02 | 128.232
9.5 | 1.25 | 0.01089 | -0.021 | 114.799
10 | 1.293 | 0.01147 | -0.021 | 112.749
10.5 | 1.333 | 0.01209 | -0.021 | 110.269
11 | 1.37 | 0.01277 | -0.022 | 107.25
11.5 | 1.401 | 0.01357 | -0.022 | 103.29
12 | 1.428 | 0.01449 | -0.022 | 98.556
12.5 | 1.45 | 0.01563 | -0.022 | 92.79
13 | 1.467 | 0.01701 | -0.023 | 86.251
13.5 | 1.479 | 0.01872 | -0.023 | 78.989
14 | 1.486 | 0.02086 | -0.023 | 71.199
14.5 | 1.485 | 0.02357 | -0.023 | 63.012
15 | 1.48 | 0.02679 | -0.023 | 55.243
15.5 | 1.471 | 0.03066 | -0.023 | 47.974
16 | 1.458 | 0.03507 | -0.023 | 41.572
16.5 | 1.442 | 0.04007 | -0.023 | 35.986
17 | 1.423 | 0.04566 | -0.023 | 31.168
17.5 | 1.402 | 0.05156 | -0.023 | 27.188
18 | 1.378 | 0.0582 | -0.023 | 23.681
18.5 | 1.353 | 0.06492 | -0.023 | 20.844
19 | 1.326 | 0.07216 | -0.023 | 18.379

## 106. Re 10M Mach 0.00 (2)
BIGFOIL.COM POLAR EXPORT
NACA24013
NACA24013 |  |  |  | Cl Max: | 1.8148 | at alpha= | 19 | deg
XFOIL ncrit=9 |  |  |  | L/D Max: | 146.124 | at alpha= | 7.5 | deg
Re: | 10000000 |  |  | Cd Min: | 0.04312 | at alpha= | 20 | deg
Mach: | 0 |  |  | Cl=0 at alpha= | -1.4908 | deg
|  |  |  | @ Cl=0.1, Cd= | 0.0060315
|  |  |  | @ Cl=0.4, Cd= | 0.0049572
|  |  |  | @ Cl=0.6, Cd= | 0.0050339
alpha (deg) | Cl | Cd | Cm | Cl/Cd
-20 | -1.7351 | 0.02447 | -0.0635 | -70.9072
-19.5 | -1.7187 | 0.02238 | -0.0607 | -76.7962
-19 | -1.702 | 0.02048 | -0.0572 | -83.1055
-18.5 | -1.6795 | 0.01907 | -0.0537 | -88.0703
-18 | -1.6557 | 0.01781 | -0.0499 | -92.9646
-17.5 | -1.6293 | 0.01678 | -0.0459 | -97.0977
-17 | -1.6021 | 0.01594 | -0.0415 | -100.5082
-16.5 | -1.5807 | 0.01526 | -0.0355 | -103.5845
-16 | -1.5498 | 0.01457 | -0.0312 | -106.3693
-15.5 | -1.5183 | 0.01397 | -0.0268 | -108.6829
-15 | -1.4696 | 0.01334 | -0.0259 | -110.1649
-14.5 | -1.414 | 0.01271 | -0.0263 | -111.251
-14 | -1.3585 | 0.01199 | -0.0268 | -113.3028
-13.5 | -1.3017 | 0.01134 | -0.0274 | -114.7884
-13 | -1.2442 | 0.01072 | -0.0281 | -116.0634
-12.5 | -1.1878 | 0.0102 | -0.0284 | -116.451
-12 | -1.1367 | 0.00975 | -0.0275 | -116.5846
-11.5 | -1.0756 | 0.0093 | -0.0287 | -115.6559
-11 | -1.0064 | 0.00874 | -0.0318 | -115.1487
-10.5 | -0.9354 | 0.00825 | -0.0352 | -113.3818
-10 | -0.8774 | 0.00795 | -0.0356 | -110.3648
-9.5 | -0.8329 | 0.0078 | -0.033 | -106.7821
-9 | -0.7875 | 0.0076 | -0.0306 | -103.6184
-8.5 | -0.7384 | 0.0074 | -0.029 | -99.7838
-8 | -0.688 | 0.00726 | -0.0276 | -94.7658
-7.5 | -0.6378 | 0.00707 | -0.0262 | -90.2122
-7 | -0.5869 | 0.00694 | -0.0249 | -84.5677
-6.5 | -0.5349 | 0.00682 | -0.0239 | -78.4311
-6 | -0.4829 | 0.00669 | -0.0228 | -72.1824
-5.5 | -0.4303 | 0.0066 | -0.0218 | -65.197
-5 | -0.3775 | 0.00651 | -0.0209 | -57.9877
-4.5 | -0.3246 | 0.00643 | -0.02 | -50.4821
-4 | -0.2711 | 0.00637 | -0.0193 | -42.5589
-3.5 | -0.2175 | 0.00633 | -0.0185 | -34.3602
-3 | -0.1637 | 0.00629 | -0.0178 | -26.0254
-2.5 | -0.1096 | 0.00624 | -0.0172 | -17.5641
-2 | -0.0554 | 0.0062 | -0.0166 | -8.9355
-1 | 0.0534 | 0.0061 | -0.0154 | 8.7541
-0.5 | 0.1078 | 0.00602 | -0.0149 | 17.907
0.5 | 0.211 | 0.00552 | -0.0127 | 38.2246
1 | 0.2614 | 0.00524 | -0.0115 | 49.8855
1.5 | 0.3137 | 0.00509 | -0.0105 | 61.6306
2 | 0.3655 | 0.00501 | -0.0095 | 72.9541
2.5 | 0.4178 | 0.00493 | -0.0086 | 84.7465
3 | 0.4683 | 0.00482 | -0.0073 | 97.1577
3.5 | 0.5216 | 0.0049 | -0.0066 | 106.449
4 | 0.5744 | 0.00499 | -0.0058 | 115.1102
4.5 | 0.6269 | 0.00508 | -0.005 | 123.4055
5 | 0.6789 | 0.0052 | -0.004 | 130.5577
5.5 | 0.7301 | 0.00536 | -0.0029 | 136.2127
6 | 0.7799 | 0.00555 | -0.0016 | 140.5225
6.5 | 0.8296 | 0.0058 | -0.0003 | 143.0345
7 | 0.8812 | 0.00608 | 0.0005 | 144.9342
7.5 | 0.9425 | 0.00645 | -0.0009 | 146.124
8 | 1.0054 | 0.00696 | -0.0029 | 144.454
8.5 | 1.0717 | 0.00742 | -0.0056 | 144.434
9 | 1.1306 | 0.00797 | -0.0067 | 141.857
9.5 | 1.1823 | 0.00844 | -0.0062 | 140.0829
10 | 1.2371 | 0.00898 | -0.0065 | 137.7617
10.5 | 1.2949 | 0.00955 | -0.0076 | 135.5916
11 | 1.3525 | 0.0101 | -0.0087 | 133.9109
11.5 | 1.4093 | 0.01066 | -0.0096 | 132.2045
12 | 1.465 | 0.01127 | -0.0104 | 129.9911
12.5 | 1.5199 | 0.01186 | -0.0111 | 128.1535
13 | 1.5558 | 0.01247 | -0.0079 | 124.7634
13.5 | 1.5884 | 0.01303 | -0.0039 | 121.9033
14 | 1.6115 | 0.01371 | 0.0017 | 117.5419
14.5 | 1.6388 | 0.01433 | 0.0063 | 114.3615
15 | 1.6672 | 0.01514 | 0.0102 | 110.1189
15.5 | 1.6933 | 0.01616 | 0.0139 | 104.7834
16 | 1.7207 | 0.01721 | 0.0171 | 99.9826
16.5 | 1.7449 | 0.01851 | 0.0202 | 94.268
17 | 1.7631 | 0.02031 | 0.0234 | 86.8095
17.5 | 1.7802 | 0.02239 | 0.026 | 79.5087
18 | 1.7967 | 0.02476 | 0.028 | 72.5646
18.5 | 1.809 | 0.02773 | 0.0294 | 65.2362
19 | 1.8148 | 0.03157 | 0.0303 | 57.485
19.5 | 1.8119 | 0.03666 | 0.0303 | 49.4244
20 | 1.8008 | 0.04312 | 0.0292 | 41.7625

## 107. Re 10M Mach 0.10 (1)
BIGFOIL.COM POLAR EXPORT
NACA24013
NACA24013 |  |  |  | Cl Max: | 1.476 | at alpha= | 14 | deg
JavaFoil+Calcfoil stall+Eppler ext transition |  |  |  | L/D Max: | 127.279 | at alpha= | 9 | deg
Re: | 10000000 |  |  | Cd Min: | 0.00804 | at alpha= | 0.5 | deg
Mach: | 0.1 |  |  | Cl=0 at alpha= | -1.4016 | deg
|  |  |  | @ Cl=0.1, Cd= | 0.009149
|  |  |  | @ Cl=0.4, Cd= | 0.0081829
|  |  |  | @ Cl=0.6, Cd= | 0.0090217
alpha (deg) | Cl | Cd | Cm | Cl/Cd
-17.5 | -0.825 | 0.11702 | -0.002 | -7.047
-17 | -0.84 | 0.11007 | -0.003 | -7.634
-16.5 | -0.853 | 0.10348 | -0.003 | -8.242
-16 | -0.864 | 0.09634 | -0.003 | -8.967
-15.5 | -0.874 | 0.08837 | -0.003 | -9.891
-15 | -0.884 | 0.07978 | -0.004 | -11.078
-14.5 | -0.904 | 0.06386 | -0.004 | -14.156
-14 | -0.954 | 0.03586 | -0.005 | -26.613
-13.5 | -0.991 | 0.02155 | -0.005 | -45.991
-13 | -1.015 | 0.01497 | -0.006 | -67.784
-12.5 | -1.016 | 0.01297 | -0.006 | -78.346
-12 | -1.006 | 0.01192 | -0.007 | -84.413
-11.5 | -0.989 | 0.01147 | -0.007 | -86.178
-11 | -0.966 | 0.01096 | -0.007 | -88.158
-10.5 | -0.938 | 0.00996 | -0.007 | -94.206
-10 | -0.907 | 0.01012 | -0.008 | -89.578
-9.5 | -0.871 | 0.01008 | -0.008 | -86.437
-9 | -0.832 | 0.00972 | -0.008 | -85.522
-8.5 | -0.789 | 0.01035 | -0.009 | -76.258
-8 | -0.744 | 0.01003 | -0.009 | -74.124
-7.5 | -0.696 | 0.00979 | -0.009 | -71.126
-7 | -0.646 | 0.01022 | -0.009 | -63.204
-6.5 | -0.594 | 0.00998 | -0.01 | -59.553
-6 | -0.54 | 0.00977 | -0.01 | -55.315
-5.5 | -0.485 | 0.00968 | -0.01 | -50.114
-5 | -0.429 | 0.01022 | -0.011 | -41.932
-4.5 | -0.371 | 0.01017 | -0.011 | -36.468
-4 | -0.313 | 0.00959 | -0.011 | -32.599
-3.5 | -0.253 | 0.00993 | -0.012 | -25.518
-3 | -0.194 | 0.00979 | -0.012 | -19.788
-2.5 | -0.133 | 0.00912 | -0.012 | -14.642
-2 | -0.073 | 0.00971 | -0.013 | -7.521
-1.5 | -0.012 | 0.00951 | -0.013 | -1.293
-1 | 0.049 | 0.00937 | -0.013 | 5.182
-0.5 | 0.109 | 0.00911 | -0.014 | 12.014
0 | 0.17 | 0.00805 | -0.014 | 21.145
0.5 | 0.231 | 0.00804 | -0.014 | 28.727
1 | 0.292 | 0.00809 | -0.015 | 36.037
1.5 | 0.352 | 0.00812 | -0.015 | 43.38
2 | 0.413 | 0.0082 | -0.015 | 50.355
2.5 | 0.473 | 0.00833 | -0.016 | 56.771
3 | 0.533 | 0.00843 | -0.016 | 63.218
3.5 | 0.593 | 0.00901 | -0.016 | 65.827
4 | 0.653 | 0.00911 | -0.017 | 71.694
4.5 | 0.712 | 0.00926 | -0.017 | 76.979
5 | 0.772 | 0.00879 | -0.018 | 87.734
5.5 | 0.83 | 0.00952 | -0.018 | 87.232
6 | 0.888 | 0.0098 | -0.018 | 90.668
6.5 | 0.945 | 0.00946 | -0.019 | 99.909
7 | 1.001 | 0.00976 | -0.019 | 102.566
7.5 | 1.056 | 0.00958 | -0.019 | 110.188
8 | 1.109 | 0.00949 | -0.02 | 116.81
8.5 | 1.16 | 0.00948 | -0.02 | 122.334
9 | 1.208 | 0.00949 | -0.02 | 127.279
9.5 | 1.254 | 0.01103 | -0.021 | 113.676
10 | 1.297 | 0.01162 | -0.021 | 111.653
10.5 | 1.336 | 0.01227 | -0.021 | 108.945
11 | 1.372 | 0.01298 | -0.022 | 105.685
11.5 | 1.402 | 0.01381 | -0.022 | 101.536
12 | 1.428 | 0.0148 | -0.022 | 96.476
12.5 | 1.441 | 0.01721 | -0.022 | 83.699
13 | 1.463 | 0.01753 | -0.023 | 83.43
13.5 | 1.472 | 0.01941 | -0.023 | 75.821
14 | 1.476 | 0.02177 | -0.023 | 67.787
14.5 | 1.472 | 0.02472 | -0.023 | 59.569
15 | 1.464 | 0.02827 | -0.023 | 51.791
15.5 | 1.452 | 0.03246 | -0.023 | 44.713
16 | 1.435 | 0.03721 | -0.023 | 38.574
16.5 | 1.416 | 0.0426 | -0.023 | 33.233
17 | 1.394 | 0.04813 | -0.023 | 28.962
17.5 | 1.368 | 0.05508 | -0.023 | 24.831
18 | 1.341 | 0.06188 | -0.023 | 21.662
18.5 | 1.311 | 0.06939 | -0.023 | 18.892
19 | 1.281 | 0.0766 | -0.023 | 16.721

## 108. Re 10M Mach 0.10 (2)
BIGFOIL.COM POLAR EXPORT
NACA24013
NACA24013 |  |  |  | Cl Max: | 1.8031 | at alpha= | 19 | deg
XFOIL ncrit=9 |  |  |  | L/D Max: | 146.42 | at alpha= | 7.5 | deg
Re: | 10000000 |  |  | Cd Min: | 0.04892 | at alpha= | 20 | deg
Mach: | 0.1 |  |  | Cl=0 at alpha= | -1.4909 | deg
|  |  |  | @ Cl=0.1, Cd= | 0.0060424
|  |  |  | @ Cl=0.4, Cd= | 0.004973
|  |  |  | @ Cl=0.6, Cd= | 0.005048
alpha (deg) | Cl | Cd | Cm | Cl/Cd
-20 | -1.7286 | 0.02695 | -0.0688 | -64.141
-19.5 | -1.7133 | 0.02448 | -0.0664 | -69.9877
-19 | -1.6978 | 0.02227 | -0.0633 | -76.2371
-18.5 | -1.6776 | 0.02053 | -0.0598 | -81.7146
-18 | -1.6574 | 0.01892 | -0.0557 | -87.6004
-17.5 | -1.6328 | 0.01767 | -0.0515 | -92.4052
-17 | -1.6062 | 0.01662 | -0.047 | -96.6426
-16.5 | -1.5813 | 0.01578 | -0.0417 | -100.2091
-16 | -1.5585 | 0.01506 | -0.0355 | -103.4861
-15.5 | -1.5272 | 0.01437 | -0.0308 | -106.277
-15 | -1.4841 | 0.0137 | -0.0284 | -108.3285
-14.5 | -1.4278 | 0.01302 | -0.0286 | -109.6621
-14 | -1.3705 | 0.01237 | -0.029 | -110.7922
-13.5 | -1.3132 | 0.01164 | -0.0294 | -112.8179
-13 | -1.2553 | 0.01095 | -0.0299 | -114.6393
-12.5 | -1.1962 | 0.01037 | -0.0305 | -115.352
-12 | -1.1464 | 0.00989 | -0.029 | -115.9151
-11.5 | -1.085 | 0.00942 | -0.03 | -115.1805
-11 | -1.0152 | 0.00888 | -0.0329 | -114.3243
-10.5 | -0.943 | 0.00834 | -0.0363 | -113.0695
-10 | -0.8831 | 0.00801 | -0.0369 | -110.2497
-9.5 | -0.8383 | 0.00786 | -0.0341 | -106.6539
-9 | -0.7924 | 0.00766 | -0.0316 | -103.4465
-8.5 | -0.7432 | 0.00745 | -0.0298 | -99.7584
-8 | -0.6925 | 0.00729 | -0.0283 | -94.9931
-7.5 | -0.6417 | 0.00711 | -0.0268 | -90.2532
-7 | -0.5906 | 0.00697 | -0.0255 | -84.7346
-6.5 | -0.5381 | 0.00685 | -0.0243 | -78.5547
-6 | -0.4859 | 0.00671 | -0.0232 | -72.4143
-5.5 | -0.4328 | 0.00662 | -0.0222 | -65.3776
-5 | -0.3798 | 0.00653 | -0.0212 | -58.1623
-4.5 | -0.3265 | 0.00645 | -0.0203 | -50.6202
-4 | -0.2726 | 0.00639 | -0.0195 | -42.6604
-3.5 | -0.2187 | 0.00634 | -0.0187 | -34.4953
-3 | -0.1645 | 0.00629 | -0.018 | -26.1526
-2.5 | -0.1101 | 0.00625 | -0.0173 | -17.616
-2 | -0.0557 | 0.00621 | -0.0167 | -8.9694
-1.5 | -0.001 | 0.00616 | -0.0161 | -0.16234
-1 | 0.0538 | 0.00611 | -0.0155 | 8.8052
-0.5 | 0.1085 | 0.00603 | -0.0149 | 17.9934
0 | 0.1624 | 0.00588 | -0.0142 | 27.619
1 | 0.2628 | 0.00525 | -0.0115 | 50.0571
1.5 | 0.3154 | 0.0051 | -0.0105 | 61.8431
2 | 0.3676 | 0.00501 | -0.0095 | 73.3733
2.5 | 0.4201 | 0.00495 | -0.0085 | 84.8687
3 | 0.471 | 0.00483 | -0.0072 | 97.5155
3.5 | 0.5246 | 0.00491 | -0.0065 | 106.8432
4 | 0.5777 | 0.00501 | -0.0056 | 115.3094
4.5 | 0.6305 | 0.0051 | -0.0048 | 123.6275
5 | 0.6828 | 0.00522 | -0.0038 | 130.8046
5.5 | 0.7343 | 0.00538 | -0.0027 | 136.487
6 | 0.7844 | 0.00557 | -0.0012 | 140.8259
6.5 | 0.8343 | 0.00583 | 0.0001 | 143.1046
7 | 0.8865 | 0.00611 | 0.001 | 145.09
7.5 | 0.9488 | 0.00648 | -0.0005 | 146.4198
8.5 | 1.0792 | 0.00748 | -0.0051 | 144.2781
9 | 1.1384 | 0.00802 | -0.0062 | 141.9451
9.5 | 1.1897 | 0.00852 | -0.0054 | 139.6362
10 | 1.2458 | 0.00908 | -0.0058 | 137.2026
10.5 | 1.3044 | 0.00965 | -0.0069 | 135.171
11 | 1.3626 | 0.01021 | -0.0078 | 133.4574
11.5 | 1.4198 | 0.01081 | -0.0086 | 131.3414
12 | 1.4758 | 0.01145 | -0.0093 | 128.8908
12.5 | 1.5312 | 0.01207 | -0.0099 | 126.86
13 | 1.5631 | 0.01265 | -0.0055 | 123.5652
13.5 | 1.595 | 0.01328 | -0.0013 | 120.1054
14 | 1.6147 | 0.01394 | 0.0052 | 115.8321
14.5 | 1.6441 | 0.01464 | 0.0094 | 112.3019
15 | 1.6716 | 0.01557 | 0.0134 | 107.3603
15.5 | 1.6987 | 0.01663 | 0.0171 | 102.1467
16 | 1.7247 | 0.01784 | 0.0204 | 96.676
16.5 | 1.7466 | 0.0194 | 0.0237 | 90.0309
17 | 1.7634 | 0.02147 | 0.0268 | 82.1332
17.5 | 1.7813 | 0.02371 | 0.029 | 75.1286
18 | 1.7944 | 0.02658 | 0.0308 | 67.5094
18.5 | 1.8027 | 0.03018 | 0.0319 | 59.7316
19 | 1.8031 | 0.03492 | 0.0322 | 51.6352
19.5 | 1.7935 | 0.04112 | 0.0315 | 43.6162
20 | 1.7743 | 0.04892 | 0.0295 | 36.2694

## 109. Re 10M Mach 0.25 (1)
BIGFOIL.COM POLAR EXPORT
NACA24013
NACA24013 |  |  |  | Cl Max: | 1.42 | at alpha= | 12.5 | deg
JavaFoil+Calcfoil stall+Eppler ext transition |  |  |  | L/D Max: | 124.117 | at alpha= | 8.5 | deg
Re: | 10000000 |  |  | Cd Min: | 0.00817 | at alpha= | 0 | deg
Mach: | 0.25 |  |  | Cl=0 at alpha= | -1.3968 | deg
|  |  |  | @ Cl=0.1, Cd= | 0.0093807
|  |  |  | @ Cl=0.4, Cd= | 0.0083752
|  |  |  | @ Cl=0.6, Cd= | 0.0087808
alpha (deg) | Cl | Cd | Cm | Cl/Cd
-16.5 | -0.588 | 0.12419 | -0.003 | -4.734
-16 | -0.627 | 0.11575 | -0.003 | -5.417
-15.5 | -0.663 | 0.10746 | -0.003 | -6.167
-15 | -0.694 | 0.09998 | -0.003 | -6.946
-14.5 | -0.722 | 0.09261 | -0.003 | -7.8
-14 | -0.746 | 0.08595 | -0.004 | -8.676
-13.5 | -0.766 | 0.0783 | -0.004 | -9.783
-13 | -0.784 | 0.06924 | -0.004 | -11.328
-12.5 | -0.819 | 0.04994 | -0.005 | -16.393
-12 | -0.9 | 0.01937 | -0.006 | -46.442
-11.5 | -0.932 | 0.01309 | -0.007 | -71.23
-11 | -0.93 | 0.01186 | -0.007 | -78.464
-10.5 | -0.916 | 0.0111 | -0.008 | -82.566
-10 | -0.895 | 0.00948 | -0.008 | -94.376
-9.5 | -0.867 | 0.00954 | -0.008 | -90.851
-9 | -0.833 | 0.00962 | -0.009 | -86.534
-8.5 | -0.794 | 0.00985 | -0.009 | -80.626
-8 | -0.752 | 0.0102 | -0.009 | -73.703
-7.5 | -0.706 | 0.00983 | -0.009 | -71.87
-7 | -0.658 | 0.00955 | -0.01 | -68.865
-6.5 | -0.606 | 0.00993 | -0.01 | -61.071
-6 | -0.552 | 0.00968 | -0.01 | -57.06
-5.5 | -0.496 | 0.00946 | -0.011 | -52.479
-5 | -0.439 | 0.00937 | -0.011 | -46.837
-4.5 | -0.38 | 0.00991 | -0.011 | -38.368
-4 | -0.321 | 0.00973 | -0.012 | -32.953
-3.5 | -0.26 | 0.00949 | -0.012 | -27.388
-3 | -0.199 | 0.00943 | -0.012 | -21.081
-2.5 | -0.137 | 0.00924 | -0.013 | -14.837
-2 | -0.075 | 0.00916 | -0.013 | -8.19
-1.5 | -0.013 | 0.00907 | -0.013 | -1.394
-1 | 0.05 | 0.00955 | -0.014 | 5.225
-0.5 | 0.112 | 0.00934 | -0.014 | 12.046
0 | 0.175 | 0.00817 | -0.014 | 21.421
0.5 | 0.237 | 0.00825 | -0.015 | 28.781
1 | 0.3 | 0.00825 | -0.015 | 36.326
1.5 | 0.362 | 0.00832 | -0.015 | 43.493
2 | 0.424 | 0.00841 | -0.016 | 50.392
2.5 | 0.486 | 0.00851 | -0.016 | 57.117
3 | 0.548 | 0.00867 | -0.017 | 63.181
3.5 | 0.609 | 0.0088 | -0.017 | 69.256
4 | 0.67 | 0.00902 | -0.017 | 74.326
4.5 | 0.731 | 0.0089 | -0.018 | 82.182
5 | 0.792 | 0.00906 | -0.018 | 87.434
5.5 | 0.852 | 0.00984 | -0.018 | 86.552
6 | 0.911 | 0.00951 | -0.019 | 95.831
6.5 | 0.969 | 0.00983 | -0.019 | 98.595
7 | 1.026 | 0.00962 | -0.019 | 106.634
7.5 | 1.081 | 0.00951 | -0.02 | 113.636
8 | 1.134 | 0.00949 | -0.02 | 119.471
8.5 | 1.184 | 0.00954 | -0.021 | 124.117
9 | 1.232 | 0.01114 | -0.021 | 110.6
9.5 | 1.275 | 0.01177 | -0.021 | 108.389
10 | 1.315 | 0.01248 | -0.022 | 105.297
10.5 | 1.349 | 0.01333 | -0.022 | 101.207
11 | 1.378 | 0.0143 | -0.022 | 96.331
11.5 | 1.399 | 0.0155 | -0.022 | 90.263
12 | 1.414 | 0.01699 | -0.023 | 83.222
12.5 | 1.42 | 0.01896 | -0.023 | 74.9
13 | 1.42 | 0.02142 | -0.023 | 66.27
13.5 | 1.411 | 0.02464 | -0.023 | 57.281
14 | 1.395 | 0.02874 | -0.023 | 48.545
14.5 | 1.37 | 0.03352 | -0.023 | 40.878
15 | 1.338 | 0.03935 | -0.023 | 33.998
15.5 | 1.3 | 0.04576 | -0.023 | 28.412
16 | 1.256 | 0.0532 | -0.023 | 23.615
16.5 | 1.208 | 0.06117 | -0.023 | 19.742
17 | 1.154 | 0.07031 | -0.022 | 16.408
17.5 | 1.096 | 0.0799 | -0.022 | 13.716

## 110. Re 10M Mach 0.25 (2)
BIGFOIL.COM POLAR EXPORT
NACA24013
NACA24013 |  |  |  | Cl Max: | 1.757 | at alpha= | 17 | deg
XFOIL ncrit=9 |  |  |  | L/D Max: | 146.608 | at alpha= | 7 | deg
Re: | 10000000 |  |  | Cd Min: | 0.08968 | at alpha= | 20 | deg
Mach: | 0.25 |  |  | Cl=0 at alpha= | -1.4965 | deg
|  |  |  | @ Cl=0.1, Cd= | 0.0060931
|  |  |  | @ Cl=0.4, Cd= | 0.0050308
|  |  |  | @ Cl=0.6, Cd= | 0.0050694
alpha (deg) | Cl | Cd | Cm | Cl/Cd
-20 | -1.435 | 0.07618 | -0.0609 | -18.837
-19.5 | -1.5258 | 0.05667 | -0.075 | -26.9243
-19 | -1.5741 | 0.04462 | -0.0821 | -35.2779
-18.5 | -1.5879 | 0.03745 | -0.0842 | -42.4005
-18 | -1.603 | 0.03114 | -0.0841 | -51.4772
-17.5 | -1.6011 | 0.02696 | -0.0817 | -59.388
-17 | -1.5905 | 0.02389 | -0.0778 | -66.576
-16.5 | -1.5792 | 0.02123 | -0.0727 | -74.3853
-16 | -1.5602 | 0.01925 | -0.0669 | -81.0494
-15.5 | -1.5397 | 0.01761 | -0.0603 | -87.4333
-15 | -1.5243 | 0.0165 | -0.0517 | -92.3818
-14.5 | -1.5016 | 0.01551 | -0.0438 | -96.815
-14 | -1.4418 | 0.01439 | -0.0426 | -100.1946
-13.5 | -1.3802 | 0.01342 | -0.0417 | -102.8465
-13 | -1.3174 | 0.01256 | -0.0411 | -104.8885
-12.5 | -1.2541 | 0.01174 | -0.0406 | -106.8228
-12 | -1.1993 | 0.01091 | -0.0385 | -109.9267
-11.5 | -1.1382 | 0.01023 | -0.0377 | -111.261
-10.5 | -0.9865 | 0.00902 | -0.0424 | -109.3681
-10 | -0.9142 | 0.00844 | -0.0442 | -108.3175
-9.5 | -0.8687 | 0.0082 | -0.0404 | -105.939
-9 | -0.8205 | 0.008 | -0.0372 | -102.5625
-8.5 | -0.7691 | 0.00776 | -0.0347 | -99.1108
-8 | -0.7171 | 0.0075 | -0.0325 | -95.6133
-7.5 | -0.6638 | 0.00733 | -0.0306 | -90.5593
-7 | -0.6106 | 0.00715 | -0.0287 | -85.3986
-6.5 | -0.5564 | 0.00698 | -0.0271 | -79.7135
-6 | -0.5019 | 0.00685 | -0.0257 | -73.2701
-5.5 | -0.4472 | 0.00673 | -0.0243 | -66.4487
-5 | -0.3923 | 0.00662 | -0.023 | -59.2598
-4.5 | -0.3368 | 0.00655 | -0.0219 | -51.4198
-4 | -0.2813 | 0.00647 | -0.0208 | -43.4776
-3.5 | -0.2256 | 0.00641 | -0.0198 | -35.195
-3 | -0.1695 | 0.00634 | -0.0189 | -26.735
-2.5 | -0.1135 | 0.00631 | -0.0181 | -17.9873
-2 | -0.0569 | 0.00626 | -0.0174 | -9.0895
-1.5 | -0.0004 | 0.0062 | -0.0166 | -0.064516
-1 | 0.0561 | 0.00614 | -0.016 | 9.1368
-0.5 | 0.1123 | 0.00608 | -0.0153 | 18.4704
0 | 0.1681 | 0.00595 | -0.0145 | 28.2521
1 | 0.2709 | 0.00528 | -0.0114 | 51.3068
1.5 | 0.3251 | 0.00514 | -0.0103 | 63.249
2 | 0.3793 | 0.00505 | -0.0092 | 75.1089
2.5 | 0.4331 | 0.005 | -0.0081 | 86.62
3 | 0.4858 | 0.0049 | -0.0066 | 99.1429
3.5 | 0.5415 | 0.00496 | -0.0058 | 109.1734
4 | 0.5961 | 0.00506 | -0.0047 | 117.8063
4.5 | 0.6503 | 0.00519 | -0.0036 | 125.2987
5 | 0.7043 | 0.00532 | -0.0024 | 132.3872
6 | 0.8091 | 0.00569 | 0.0008 | 142.1968
6.5 | 0.8606 | 0.00595 | 0.0025 | 144.6387
7 | 0.9163 | 0.00625 | 0.0034 | 146.608
7.5 | 0.9836 | 0.00671 | 0.0016 | 146.5872
8 | 1.0524 | 0.00725 | -0.0006 | 145.1586
8.5 | 1.1205 | 0.00783 | -0.0026 | 143.1034
9 | 1.1806 | 0.00843 | -0.0027 | 140.0474
9.5 | 1.2333 | 0.00899 | -0.0013 | 137.1858
10 | 1.2956 | 0.0096 | -0.0019 | 134.9583
10.5 | 1.3567 | 0.0103 | -0.0023 | 131.7184
11 | 1.4177 | 0.01096 | -0.0027 | 129.3522
11.5 | 1.4778 | 0.01167 | -0.0028 | 126.6324
12 | 1.5367 | 0.01242 | -0.0028 | 123.7279
12.5 | 1.5673 | 0.0131 | 0.003 | 119.6412
13 | 1.5831 | 0.01377 | 0.0114 | 114.9673
13.5 | 1.6127 | 0.0146 | 0.0167 | 110.4589
14 | 1.6423 | 0.01565 | 0.0215 | 104.9393
14.5 | 1.6696 | 0.01695 | 0.026 | 98.5015
15 | 1.6964 | 0.01844 | 0.0299 | 91.9957
15.5 | 1.7171 | 0.02049 | 0.0337 | 83.8019
16 | 1.733 | 0.02314 | 0.0369 | 74.892
16.5 | 1.7484 | 0.02623 | 0.0391 | 66.6565
17 | 1.757 | 0.0303 | 0.0404 | 57.9868
17.5 | 1.7528 | 0.03598 | 0.0405 | 48.716
18 | 1.738 | 0.04327 | 0.0392 | 40.1664
18.5 | 1.7097 | 0.0525 | 0.0365 | 32.5657
19 | 1.6705 | 0.06338 | 0.0326 | 26.3569
19.5 | 1.6183 | 0.07619 | 0.0273 | 21.2403
20 | 1.5642 | 0.08968 | 0.0213 | 17.442

## 111. Re 10M Mach 0.50 (1)
BIGFOIL.COM POLAR EXPORT
NACA24013
NACA24013 |  |  |  | Cl Max: | 1.268 | at alpha= | 9 | deg
JavaFoil+Calcfoil stall+Eppler ext transition |  |  |  | L/D Max: | 113.329 | at alpha= | 6.5 | deg
Re: | 10000000 |  |  | Cd Min: | 0.00839 | at alpha= | 0 | deg
Mach: | 0.5 |  |  | Cl=0 at alpha= | -1.4 | deg
|  |  |  | @ Cl=0.1, Cd= | 0.009606
|  |  |  | @ Cl=0.4, Cd= | 0.0085043
|  |  |  | @ Cl=0.6, Cd= | 0.008925
alpha (deg) | Cl | Cd | Cm | Cl/Cd
-20 | -1.013 | 0.1492 | -0.002 | -6.787
-19.5 | -0.991 | 0.13504 | -0.002 | -7.338
-19 | -0.956 | 0.14501 | -0.002 | -6.591
-18.5 | -0.936 | 0.12412 | -0.003 | -7.537
-18 | -0.925 | 0.10314 | -0.003 | -8.964
-17.5 | -0.875 | 0.12629 | -0.003 | -6.926
-17 | -0.854 | 0.11126 | -0.003 | -7.673
-16.5 | -0.856 | 0.08094 | -0.004 | -10.571
-16 | -0.796 | 0.1099 | -0.003 | -7.241
-15.5 | -0.777 | 0.09462 | -0.004 | -8.215
-15 | -0.749 | 0.09365 | -0.004 | -8.001
-14.5 | -0.718 | 0.0929 | -0.004 | -7.73
-14 | -0.704 | 0.07606 | -0.004 | -9.256
-13.5 | -0.661 | 0.09069 | -0.004 | -7.286
-13 | -0.641 | 0.07707 | -0.004 | -8.315
-12.5 | -0.607 | 0.08196 | -0.004 | -7.411
-12 | -0.584 | 0.07245 | -0.005 | -8.064
-11.5 | -0.555 | 0.07284 | -0.005 | -7.618
-11 | -0.529 | 0.06649 | -0.005 | -7.96
-10.5 | -0.5 | 0.06689 | -0.005 | -7.472
-10 | -0.476 | 0.05892 | -0.005 | -8.078
-9.5 | -0.446 | 0.05999 | -0.005 | -7.428
-9 | -0.425 | 0.04936 | -0.006 | -8.62
-8.5 | -0.394 | 0.05085 | -0.006 | -7.743
-8 | -0.364 | 0.05165 | -0.006 | -7.048
-7.5 | -0.645 | 0.0113 | -0.01 | -57.125
-7 | -0.657 | 0.0097 | -0.011 | -67.683
-6.5 | -0.632 | 0.01023 | -0.011 | -61.729
-6 | -0.589 | 0.00978 | -0.012 | -60.287
-5.5 | -0.538 | 0.01006 | -0.012 | -53.468
-5 | -0.48 | 0.00983 | -0.012 | -48.858
-4.5 | -0.419 | 0.01028 | -0.013 | -40.76
-4 | -0.355 | 0.0101 | -0.013 | -35.132
-3.5 | -0.289 | 0.00986 | -0.013 | -29.275
-3 | -0.221 | 0.00956 | -0.014 | -23.126
-2.5 | -0.153 | 0.00946 | -0.014 | -16.149
-2 | -0.084 | 0.00991 | -0.015 | -8.442
-1.5 | -0.014 | 0.00978 | -0.015 | -1.443
-1 | 0.056 | 0.00965 | -0.015 | 5.772
-0.5 | 0.126 | 0.00958 | -0.016 | 13.104
0 | 0.195 | 0.00839 | -0.016 | 23.274
0.5 | 0.265 | 0.00848 | -0.016 | 31.231
1 | 0.334 | 0.00841 | -0.017 | 39.755
1.5 | 0.404 | 0.00851 | -0.017 | 47.422
2 | 0.473 | 0.0086 | -0.018 | 54.965
2.5 | 0.542 | 0.00878 | -0.018 | 61.729
3 | 0.61 | 0.00895 | -0.018 | 68.169
3.5 | 0.679 | 0.00859 | -0.019 | 78.951
4 | 0.746 | 0.00885 | -0.019 | 84.313
4.5 | 0.813 | 0.0086 | -0.02 | 94.56
5 | 0.88 | 0.00893 | -0.02 | 98.457
5.5 | 0.945 | 0.00912 | -0.021 | 103.556
6 | 1.008 | 0.00905 | -0.021 | 111.431
6.5 | 1.069 | 0.00943 | -0.021 | 113.329
7 | 1.125 | 0.01117 | -0.022 | 100.78
7.5 | 1.176 | 0.01203 | -0.022 | 97.794
8 | 1.22 | 0.01313 | -0.022 | 92.929
8.5 | 1.252 | 0.01449 | -0.023 | 86.393
9 | 1.268 | 0.01637 | -0.023 | 77.436
9.5 | 1.258 | 0.01911 | -0.023 | 65.833
10 | 1.205 | 0.02368 | -0.023 | 50.897
10.5 | 1.042 | 0.03283 | -0.022 | 31.743
11 | 0.748 | 0.04635 | -0.021 | 16.131
11.5 | 0.781 | 0.04531 | -0.022 | 17.246
12 | 0.801 | 0.05283 | -0.022 | 15.161
12.5 | 0.825 | 0.05816 | -0.022 | 14.178
13 | 0.849 | 0.06304 | -0.022 | 13.473
13.5 | 0.876 | 0.06693 | -0.022 | 13.083
14 | 0.907 | 0.06743 | -0.022 | 13.446

## 112. Re 10M Mach 0.50 (2)
BIGFOIL.COM POLAR EXPORT
NACA24013
NACA24013 |  |  |  | Cl Max: | 1.6415 | at alpha= | 12 | deg
XFOIL ncrit=9 |  |  |  | L/D Max: | 149.508 | at alpha= | 7 | deg
Re: | 10000000 |  |  | Cd Min: | 0.12553 | at alpha= | 17 | deg
Mach: | 0.5 |  |  | Cl=0 at alpha= | -1.5139 | deg
|  |  |  | @ Cl=0.1, Cd= | 0.0063127
|  |  |  | @ Cl=0.4, Cd= | 0.0052944
|  |  |  | @ Cl=0.6, Cd= | 0.0052627
alpha (deg) | Cl | Cd | Cm | Cl/Cd
-13.5 | -0.6611 | 0.11352 | -0.0262 | -5.8236
-13 | -0.6725 | 0.1031 | -0.0321 | -6.5228
-12.5 | -0.6956 | 0.09143 | -0.0392 | -7.608
-12 | -0.7161 | 0.08045 | -0.046 | -8.9012
-11.5 | -0.736 | 0.06945 | -0.0529 | -10.5976
-11 | -0.7493 | 0.05698 | -0.0624 | -13.1502
-10.5 | -0.7648 | 0.04374 | -0.0774 | -17.4851
-10 | -0.7978 | 0.03501 | -0.0809 | -22.7878
-9.5 | -0.7977 | 0.01941 | -0.0992 | -41.0974
-9 | -0.839 | 0.01598 | -0.0824 | -52.5031
-8.5 | -0.8471 | 0.01177 | -0.0698 | -71.9711
-8 | -0.8156 | 0.00951 | -0.06 | -85.7624
-7.5 | -0.7614 | 0.00865 | -0.053 | -88.0231
-7 | -0.7017 | 0.00812 | -0.0474 | -86.4163
-6.5 | -0.6383 | 0.00777 | -0.043 | -82.1493
-6 | -0.5746 | 0.0075 | -0.0391 | -76.6133
-5.5 | -0.511 | 0.00727 | -0.0356 | -70.2889
-5 | -0.4471 | 0.0071 | -0.0326 | -62.9718
-4.5 | -0.3829 | 0.00695 | -0.0299 | -55.0935
-4 | -0.3192 | 0.00681 | -0.0275 | -46.8722
-3.5 | -0.2554 | 0.00672 | -0.0254 | -38.006
-3 | -0.1916 | 0.00665 | -0.0235 | -28.812
-2.5 | -0.1271 | 0.00656 | -0.0219 | -19.375
-2 | -0.0627 | 0.00649 | -0.0205 | -9.661
-1.5 | 0.0018 | 0.00642 | -0.0192 | 0.28037
-1 | 0.0658 | 0.00635 | -0.0179 | 10.3622
-0.5 | 0.13 | 0.00628 | -0.0167 | 20.7006
0 | 0.1938 | 0.00619 | -0.0155 | 31.3086
0.5 | 0.2513 | 0.00583 | -0.0132 | 43.1046
1 | 0.3073 | 0.00545 | -0.0107 | 56.3853
1.5 | 0.3688 | 0.00532 | -0.009 | 69.3233
2 | 0.4297 | 0.00527 | -0.0072 | 81.537
2.5 | 0.4912 | 0.00524 | -0.0054 | 93.7405
3 | 0.5514 | 0.00517 | -0.0032 | 106.6538
3.5 | 0.6143 | 0.00529 | -0.0014 | 116.1248
4 | 0.677 | 0.00542 | 0.0006 | 124.9077
4.5 | 0.7396 | 0.00556 | 0.0028 | 133.0216
5 | 0.801 | 0.00571 | 0.0054 | 140.2802
5.5 | 0.8601 | 0.00595 | 0.0086 | 144.5546
6 | 0.9182 | 0.00619 | 0.0123 | 148.336
6.5 | 0.9772 | 0.00656 | 0.0159 | 148.9634
7 | 1.063 | 0.00711 | 0.0144 | 149.5077
7.5 | 1.1519 | 0.00784 | 0.0125 | 146.926
8 | 1.2342 | 0.00866 | 0.0124 | 142.5173
8.5 | 1.3035 | 0.00956 | 0.0149 | 136.3494
9 | 1.3719 | 0.01046 | 0.0181 | 131.1568
9.5 | 1.4447 | 0.01144 | 0.0207 | 126.285
10 | 1.5168 | 0.01248 | 0.0237 | 121.5385
10.5 | 1.551 | 0.01348 | 0.0329 | 115.0593
11 | 1.5853 | 0.01474 | 0.0416 | 107.5509
11.5 | 1.6199 | 0.01652 | 0.0493 | 98.0569
12 | 1.6415 | 0.01945 | 0.0564 | 84.3959
12.5 | 1.6384 | 0.02462 | 0.0614 | 66.5475
13 | 1.6098 | 0.03288 | 0.0617 | 48.9599
13.5 | 1.5666 | 0.04335 | 0.0586 | 36.1384
14 | 1.5151 | 0.05465 | 0.0543 | 27.7237
14.5 | 1.4605 | 0.0662 | 0.0494 | 22.0619
15 | 1.4075 | 0.07799 | 0.0437 | 18.0472
15.5 | 1.3586 | 0.08995 | 0.0375 | 15.1039
16 | 1.3148 | 0.10198 | 0.0309 | 12.8927
16.5 | 1.2777 | 0.11384 | 0.0242 | 11.2236
17 | 1.247 | 0.12553 | 0.0174 | 9.9339

## 113. Re 12M Mach 0.00 (1)
BIGFOIL.COM POLAR EXPORT
NACA24013
NACA24013 |  |  |  | Cl Max: | 1.49 | at alpha= | 14 | deg
JavaFoil+Calcfoil stall+Eppler ext transition |  |  |  | L/D Max: | 123.162 | at alpha= | 9 | deg
Re: | 12000000 |  |  | Cd Min: | 0.00792 | at alpha= | 0 | deg
Mach: | 0 |  |  | Cl=0 at alpha= | -1.4 | deg
|  |  |  | @ Cl=0.1, Cd= | 0.0091521
|  |  |  | @ Cl=0.4, Cd= | 0.0081098
|  |  |  | @ Cl=0.6, Cd= | 0.0088883
alpha (deg) | Cl | Cd | Cm | Cl/Cd
-18 | -0.849 | 0.11903 | -0.002 | -7.134
-17.5 | -0.863 | 0.11193 | -0.003 | -7.713
-17 | -0.876 | 0.10487 | -0.003 | -8.355
-16.5 | -0.887 | 0.09763 | -0.003 | -9.083
-16 | -0.896 | 0.08953 | -0.003 | -10.012
-15.5 | -0.907 | 0.07995 | -0.003 | -11.343
-15 | -0.934 | 0.05975 | -0.004 | -15.636
-14.5 | -0.972 | 0.03828 | -0.005 | -25.381
-14 | -1.013 | 0.02166 | -0.005 | -46.79
-13.5 | -1.034 | 0.01563 | -0.006 | -66.145
-13 | -1.037 | 0.01331 | -0.006 | -77.926
-12.5 | -1.03 | 0.01217 | -0.006 | -84.642
-12 | -1.015 | 0.01138 | -0.007 | -89.24
-11.5 | -0.995 | 0.01106 | -0.007 | -89.941
-11 | -0.97 | 0.00954 | -0.007 | -101.681
-10.5 | -0.941 | 0.00965 | -0.007 | -97.432
-10 | -0.908 | 0.00983 | -0.008 | -92.322
-9.5 | -0.871 | 0.01001 | -0.008 | -86.978
-9 | -0.831 | 0.01042 | -0.008 | -79.682
-8.5 | -0.788 | 0.01007 | -0.009 | -78.201
-8 | -0.742 | 0.0098 | -0.009 | -75.682
-7.5 | -0.694 | 0.01021 | -0.009 | -68.001
-7 | -0.644 | 0.00995 | -0.009 | -64.698
-6.5 | -0.592 | 0.00972 | -0.01 | -60.88
-6 | -0.538 | 0.00962 | -0.01 | -55.943
-5.5 | -0.483 | 0.01016 | -0.01 | -47.535
-5 | -0.427 | 0.01009 | -0.011 | -42.277
-4.5 | -0.369 | 0.00996 | -0.011 | -37.058
-4 | -0.311 | 0.00975 | -0.011 | -31.888
-3.5 | -0.252 | 0.00963 | -0.012 | -26.178
-3 | -0.193 | 0.00953 | -0.012 | -20.215
-2.5 | -0.133 | 0.00942 | -0.012 | -14.096
-2 | -0.073 | 0.00998 | -0.013 | -7.283
-1.5 | -0.012 | 0.00987 | -0.013 | -1.24
-1 | 0.048 | 0.0098 | -0.013 | 4.931
-0.5 | 0.109 | 0.00904 | -0.014 | 12.044
0 | 0.169 | 0.00792 | -0.014 | 21.393
0.5 | 0.23 | 0.00793 | -0.014 | 29.004
1 | 0.29 | 0.00794 | -0.015 | 36.569
1.5 | 0.351 | 0.00802 | -0.015 | 43.727
2 | 0.411 | 0.00813 | -0.015 | 50.546
2.5 | 0.471 | 0.0082 | -0.016 | 57.419
3 | 0.531 | 0.00835 | -0.016 | 63.538
3.5 | 0.59 | 0.00887 | -0.016 | 66.555
4 | 0.65 | 0.00898 | -0.017 | 72.395
4.5 | 0.709 | 0.00913 | -0.017 | 77.633
5 | 0.768 | 0.00994 | -0.017 | 77.241
5.5 | 0.826 | 0.00945 | -0.018 | 87.415
6 | 0.884 | 0.00972 | -0.018 | 90.97
6.5 | 0.941 | 0.01001 | -0.019 | 94.016
7 | 0.997 | 0.00969 | -0.019 | 102.885
7.5 | 1.051 | 0.01011 | -0.019 | 103.942
8 | 1.104 | 0.00992 | -0.02 | 111.34
8.5 | 1.155 | 0.00983 | -0.02 | 117.564
9 | 1.204 | 0.00978 | -0.02 | 123.162
9.5 | 1.251 | 0.01075 | -0.021 | 116.345
10 | 1.294 | 0.01128 | -0.021 | 114.723
10.5 | 1.335 | 0.01185 | -0.021 | 112.611
11 | 1.371 | 0.0125 | -0.022 | 109.706
11.5 | 1.403 | 0.01322 | -0.022 | 106.101
12 | 1.43 | 0.01408 | -0.022 | 101.623
12.5 | 1.453 | 0.01513 | -0.022 | 96.041
13 | 1.471 | 0.01639 | -0.023 | 89.721
13.5 | 1.483 | 0.01794 | -0.023 | 82.67
14 | 1.49 | 0.01991 | -0.023 | 74.843
14.5 | 1.49 | 0.02242 | -0.023 | 66.454
15 | 1.485 | 0.02544 | -0.023 | 58.385
15.5 | 1.477 | 0.02899 | -0.023 | 50.939
16 | 1.463 | 0.03331 | -0.023 | 43.924
16.5 | 1.448 | 0.03797 | -0.023 | 38.126
17 | 1.428 | 0.04336 | -0.023 | 32.937
17.5 | 1.406 | 0.04933 | -0.023 | 28.511
18 | 1.382 | 0.05585 | -0.023 | 24.754
18.5 | 1.358 | 0.06221 | -0.023 | 21.822
19 | 1.33 | 0.06935 | -0.023 | 19.183

## 114. Re 12M Mach 0.00 (2)
BIGFOIL.COM POLAR EXPORT
NACA24013
NACA24013 |  |  |  | Cl Max: | 1.8344 | at alpha= | 19.5 | deg
XFOIL ncrit=9 |  |  |  | L/D Max: | 147.7 | at alpha= | 8 | deg
Re: | 12000000 |  |  | Cd Min: | 0.03974 | at alpha= | 20 | deg
Mach: | 0 |  |  | Cl=0 at alpha= | -1.4872 | deg
|  |  |  | @ Cl=0.1, Cd= | 0.0059001
|  |  |  | @ Cl=0.4, Cd= | 0.0049438
|  |  |  | @ Cl=0.6, Cd= | 0.0049607
alpha (deg) | Cl | Cd | Cm | Cl/Cd
-20 | -1.7593 | 0.02287 | -0.0619 | -76.9261
-19.5 | -1.7388 | 0.02116 | -0.0591 | -82.1739
-19 | -1.7173 | 0.01965 | -0.0557 | -87.3944
-18.5 | -1.6934 | 0.01836 | -0.0522 | -92.2331
-18 | -1.6691 | 0.01718 | -0.0482 | -97.1537
-17.5 | -1.6426 | 0.01621 | -0.044 | -101.3325
-17 | -1.6181 | 0.01538 | -0.0389 | -105.2081
-16.5 | -1.5954 | 0.01467 | -0.0331 | -108.7526
-16 | -1.5643 | 0.01399 | -0.0287 | -111.8156
-15.5 | -1.5212 | 0.01335 | -0.0267 | -113.9476
-15 | -1.4666 | 0.01271 | -0.027 | -115.3895
-14.5 | -1.4108 | 0.01212 | -0.0275 | -116.4026
-14 | -1.3542 | 0.01156 | -0.028 | -117.1453
-13.5 | -1.2976 | 0.01094 | -0.0286 | -118.6106
-13 | -1.2407 | 0.01031 | -0.0291 | -120.3395
-12.5 | -1.1917 | 0.0098 | -0.0278 | -121.602
-12 | -1.1335 | 0.00934 | -0.0284 | -121.3597
-11.5 | -1.066 | 0.00888 | -0.0311 | -120.045
-11 | -0.9932 | 0.0084 | -0.0349 | -118.2381
-10.5 | -0.9315 | 0.00798 | -0.0363 | -116.7293
-10 | -0.8868 | 0.00779 | -0.0337 | -113.8383
-9.5 | -0.8419 | 0.00767 | -0.0312 | -109.7653
-9 | -0.7936 | 0.0075 | -0.0294 | -105.8133
-8.5 | -0.7439 | 0.00727 | -0.0279 | -102.3246
-8 | -0.6933 | 0.00712 | -0.0266 | -97.3736
-7.5 | -0.6419 | 0.00697 | -0.0254 | -92.0947
-7 | -0.5907 | 0.00681 | -0.0242 | -86.7401
-6.5 | -0.5384 | 0.00671 | -0.0232 | -80.2385
-6 | -0.4861 | 0.00658 | -0.0222 | -73.8754
-5.5 | -0.4331 | 0.00649 | -0.0213 | -66.7334
-5 | -0.3802 | 0.00639 | -0.0205 | -59.4992
-4.5 | -0.3268 | 0.00633 | -0.0197 | -51.6272
-4 | -0.2731 | 0.00628 | -0.0189 | -43.4873
-3.5 | -0.2192 | 0.00622 | -0.0182 | -35.2412
-3 | -0.165 | 0.00616 | -0.0176 | -26.7857
-2.5 | -0.1107 | 0.00611 | -0.017 | -18.1178
-2 | -0.0561 | 0.00607 | -0.0164 | -9.2422
-1.5 | -0.0014 | 0.00603 | -0.0159 | -0.23217
-1 | 0.0533 | 0.00596 | -0.0154 | 8.943
-0.5 | 0.1079 | 0.00589 | -0.0149 | 18.3192
0 | 0.1621 | 0.00583 | -0.0143 | 27.8045
0.5 | 0.2145 | 0.00558 | -0.0134 | 38.4409
1 | 0.2642 | 0.00526 | -0.012 | 50.2281
1.5 | 0.3158 | 0.0051 | -0.011 | 61.9216
2 | 0.3685 | 0.00498 | -0.0101 | 73.996
2.5 | 0.4207 | 0.00492 | -0.0092 | 85.5081
3 | 0.4712 | 0.00483 | -0.0079 | 97.5569
3.5 | 0.5241 | 0.00483 | -0.0071 | 108.5093
4 | 0.5777 | 0.00491 | -0.0065 | 117.6578
4.5 | 0.6305 | 0.00503 | -0.0057 | 125.3479
5 | 0.6825 | 0.00517 | -0.0048 | 132.0116
5.5 | 0.7336 | 0.00532 | -0.0037 | 137.8947
6 | 0.7841 | 0.00551 | -0.0025 | 142.3049
6.5 | 0.8338 | 0.00572 | -0.0012 | 145.7692
7 | 0.8822 | 0.00598 | 0.0003 | 147.5251
7.5 | 0.9332 | 0.00633 | 0.0012 | 147.425
8 | 0.9955 | 0.00674 | -0.0005 | 147.7003
8.5 | 1.0627 | 0.00725 | -0.0035 | 146.5793
9 | 1.127 | 0.00774 | -0.0058 | 145.6072
9.5 | 1.183 | 0.00826 | -0.0063 | 143.2203
10 | 1.2325 | 0.00872 | -0.0053 | 141.3417
10.5 | 1.2903 | 0.00924 | -0.0064 | 139.6429
11 | 1.3477 | 0.00976 | -0.0074 | 138.084
11.5 | 1.4044 | 0.01031 | -0.0083 | 136.2173
12 | 1.46 | 0.01091 | -0.009 | 133.8222
12.5 | 1.5148 | 0.0115 | -0.0097 | 131.7217
13 | 1.5678 | 0.0121 | -0.0101 | 129.5702
13.5 | 1.5983 | 0.01269 | -0.0057 | 125.9496
14 | 1.6292 | 0.01331 | -0.0015 | 122.4042
14.5 | 1.651 | 0.0139 | 0.0043 | 118.777
15 | 1.6783 | 0.01469 | 0.0085 | 114.2478
15.5 | 1.7077 | 0.01552 | 0.012 | 110.0322
16 | 1.7345 | 0.01654 | 0.0154 | 104.867
16.5 | 1.7576 | 0.01785 | 0.0188 | 98.465
17 | 1.7793 | 0.01936 | 0.0219 | 91.906
17.5 | 1.8006 | 0.02107 | 0.0245 | 85.458
18 | 1.8167 | 0.02332 | 0.0268 | 77.9031
18.5 | 1.8286 | 0.02614 | 0.0287 | 69.9541
19 | 1.8341 | 0.02984 | 0.0299 | 61.4645
19.5 | 1.8344 | 0.03443 | 0.0303 | 53.2791
20 | 1.8316 | 0.03974 | 0.0298 | 46.0896

## 115. Re 12M Mach 0.10 (1)
BIGFOIL.COM POLAR EXPORT
NACA24013
NACA24013 |  |  |  | Cl Max: | 1.481 | at alpha= | 14 | deg
JavaFoil+Calcfoil stall+Eppler ext transition |  |  |  | L/D Max: | 128.667 | at alpha= | 9 | deg
Re: | 12000000 |  |  | Cd Min: | 0.00792 | at alpha= | 0.5 | deg
Mach: | 0.1 |  |  | Cl=0 at alpha= | -1.4016 | deg
|  |  |  | @ Cl=0.1, Cd= | 0.0091525
|  |  |  | @ Cl=0.4, Cd= | 0.0080966
|  |  |  | @ Cl=0.6, Cd= | 0.008901
alpha (deg) | Cl | Cd | Cm | Cl/Cd
-18 | -0.808 | 0.12365 | -0.002 | -6.532
-17.5 | -0.825 | 0.11576 | -0.003 | -7.13
-17 | -0.842 | 0.1083 | -0.003 | -7.77
-16.5 | -0.854 | 0.10167 | -0.003 | -8.403
-16 | -0.866 | 0.09426 | -0.003 | -9.185
-15.5 | -0.876 | 0.08644 | -0.003 | -10.135
-15 | -0.89 | 0.07554 | -0.004 | -11.776
-14.5 | -0.924 | 0.05239 | -0.004 | -17.644
-14 | -0.968 | 0.03047 | -0.005 | -31.774
-13.5 | -1.007 | 0.01793 | -0.006 | -56.166
-13 | -1.019 | 0.01424 | -0.006 | -71.558
-12.5 | -1.018 | 0.01257 | -0.006 | -80.972
-12 | -1.007 | 0.01163 | -0.007 | -86.593
-11.5 | -0.99 | 0.01123 | -0.007 | -88.129
-11 | -0.966 | 0.00966 | -0.007 | -100.049
-10.5 | -0.939 | 0.00977 | -0.007 | -96.067
-10 | -0.907 | 0.00992 | -0.008 | -91.416
-9.5 | -0.871 | 0.01013 | -0.008 | -86.03
-9 | -0.832 | 0.0105 | -0.008 | -79.222
-8.5 | -0.789 | 0.01014 | -0.009 | -77.845
-8 | -0.744 | 0.00988 | -0.009 | -75.255
-7.5 | -0.696 | 0.01034 | -0.009 | -67.306
-7 | -0.646 | 0.01005 | -0.009 | -64.297
-6.5 | -0.594 | 0.00984 | -0.01 | -60.369
-6 | -0.54 | 0.00966 | -0.01 | -55.967
-5.5 | -0.485 | 0.01029 | -0.01 | -47.133
-5 | -0.429 | 0.01013 | -0.011 | -42.308
-4.5 | -0.371 | 0.01 | -0.011 | -37.111
-4 | -0.313 | 0.00986 | -0.011 | -31.701
-3.5 | -0.253 | 0.00973 | -0.012 | -26.034
-3 | -0.194 | 0.00956 | -0.012 | -20.249
-2.5 | -0.133 | 0.00944 | -0.012 | -14.142
-2 | -0.073 | 0.01006 | -0.013 | -7.259
-1.5 | -0.012 | 0.00985 | -0.013 | -1.25
-1 | 0.049 | 0.00979 | -0.013 | 4.963
-0.5 | 0.109 | 0.00904 | -0.014 | 12.106
0 | 0.17 | 0.00794 | -0.014 | 21.454
0.5 | 0.231 | 0.00792 | -0.014 | 29.167
1 | 0.292 | 0.00801 | -0.015 | 36.401
1.5 | 0.352 | 0.00801 | -0.015 | 43.957
2 | 0.413 | 0.00812 | -0.015 | 50.8
2.5 | 0.473 | 0.00825 | -0.016 | 57.345
3 | 0.533 | 0.00838 | -0.016 | 63.638
3.5 | 0.593 | 0.00888 | -0.016 | 66.828
4 | 0.653 | 0.00906 | -0.017 | 72.081
4.5 | 0.712 | 0.00922 | -0.017 | 77.286
5 | 0.772 | 0.00936 | -0.018 | 82.463
5.5 | 0.83 | 0.00952 | -0.018 | 87.217
6 | 0.888 | 0.0098 | -0.018 | 90.669
6.5 | 0.945 | 0.0101 | -0.019 | 93.636
7 | 1.001 | 0.00975 | -0.019 | 102.702
7.5 | 1.056 | 0.00959 | -0.019 | 110.143
8 | 1.109 | 0.01001 | -0.02 | 110.802
8.5 | 1.16 | 0.00994 | -0.02 | 116.694
9 | 1.209 | 0.00939 | -0.02 | 128.667
9.5 | 1.255 | 0.01089 | -0.021 | 115.198
10 | 1.298 | 0.01142 | -0.021 | 113.612
10.5 | 1.338 | 0.01202 | -0.021 | 111.312
11 | 1.373 | 0.01269 | -0.022 | 108.244
11.5 | 1.404 | 0.01346 | -0.022 | 104.356
12 | 1.43 | 0.01437 | -0.022 | 99.539
12.5 | 1.445 | 0.01647 | -0.022 | 87.748
13 | 1.466 | 0.01688 | -0.023 | 86.865
13.5 | 1.476 | 0.01862 | -0.023 | 79.26
14 | 1.481 | 0.02076 | -0.023 | 71.33
14.5 | 1.477 | 0.0235 | -0.023 | 62.861
15 | 1.469 | 0.02685 | -0.023 | 54.735
15.5 | 1.457 | 0.03071 | -0.023 | 47.458
16 | 1.441 | 0.03523 | -0.023 | 40.899
16.5 | 1.421 | 0.04043 | -0.023 | 35.153
17 | 1.399 | 0.04598 | -0.023 | 30.418
17.5 | 1.372 | 0.05258 | -0.023 | 26.105
18 | 1.345 | 0.05953 | -0.023 | 22.587
18.5 | 1.315 | 0.06667 | -0.023 | 19.726
19 | 1.285 | 0.07379 | -0.023 | 17.409

## 116. Re 12M Mach 0.10 (2)
BIGFOIL.COM POLAR EXPORT
NACA24013
NACA24013 |  |  |  | Cl Max: | 1.8243 | at alpha= | 19 | deg
XFOIL ncrit=9 |  |  |  | L/D Max: | 147.642 | at alpha= | 7.5 | deg
Re: | 12000000 |  |  | Cd Min: | 0.04457 | at alpha= | 20 | deg
Mach: | 0.1 |  |  | Cl=0 at alpha= | -1.4882 | deg
|  |  |  | @ Cl=0.1, Cd= | 0.0059095
|  |  |  | @ Cl=0.4, Cd= | 0.0049509
|  |  |  | @ Cl=0.6, Cd= | 0.0049627
alpha (deg) | Cl | Cd | Cm | Cl/Cd
-20 | -1.7587 | 0.02483 | -0.0675 | -70.8296
-19.5 | -1.7408 | 0.02271 | -0.0648 | -76.6535
-19 | -1.7195 | 0.02099 | -0.0616 | -81.92
-18.5 | -1.6965 | 0.01951 | -0.058 | -86.9554
-18 | -1.6719 | 0.01821 | -0.0541 | -91.8122
-17.5 | -1.6461 | 0.01705 | -0.0498 | -96.5455
-17 | -1.6201 | 0.01606 | -0.0451 | -100.878
-16.5 | -1.6012 | 0.01527 | -0.0384 | -104.8592
-16 | -1.5725 | 0.01448 | -0.0333 | -108.5981
-15.5 | -1.5361 | 0.01377 | -0.0296 | -111.5541
-15 | -1.4812 | 0.01305 | -0.0296 | -113.5019
-14.5 | -1.4247 | 0.0124 | -0.0298 | -114.8952
-14 | -1.3674 | 0.0118 | -0.0301 | -115.8814
-13.5 | -1.3092 | 0.01123 | -0.0306 | -116.5806
-13 | -1.2517 | 0.01055 | -0.0309 | -118.6445
-12.5 | -1.2016 | 0.00999 | -0.0296 | -120.2803
-12 | -1.1437 | 0.00948 | -0.0298 | -120.6435
-11.5 | -1.0758 | 0.00899 | -0.0323 | -119.6663
-11 | -1.0016 | 0.00853 | -0.0361 | -117.4209
-10.5 | -0.9375 | 0.00807 | -0.0376 | -116.171
-10 | -0.8926 | 0.00785 | -0.0349 | -113.707
-9.5 | -0.8476 | 0.00773 | -0.0322 | -109.6507
-9 | -0.7987 | 0.00756 | -0.0304 | -105.6481
-8.5 | -0.7487 | 0.00732 | -0.0287 | -102.2814
-8 | -0.6978 | 0.00715 | -0.0273 | -97.5944
-7.5 | -0.646 | 0.00701 | -0.0261 | -92.1541
-7 | -0.5944 | 0.00684 | -0.0248 | -86.9006
-6.5 | -0.5418 | 0.00673 | -0.0237 | -80.5052
-6 | -0.489 | 0.0066 | -0.0226 | -74.0909
-5.5 | -0.4357 | 0.00651 | -0.0217 | -66.9278
-5 | -0.3824 | 0.00641 | -0.0208 | -59.6568
-4.5 | -0.3286 | 0.00635 | -0.0199 | -51.748
-4 | -0.2747 | 0.00629 | -0.0191 | -43.6725
-3.5 | -0.2205 | 0.00623 | -0.0184 | -35.3933
-3 | -0.1659 | 0.00616 | -0.0178 | -26.9318
-2.5 | -0.1113 | 0.00612 | -0.0171 | -18.1863
-2 | -0.0564 | 0.00608 | -0.0166 | -9.2763
-1.5 | -0.0013 | 0.00604 | -0.016 | -0.21523
-1 | 0.0537 | 0.00596 | -0.0155 | 9.0101
-0.5 | 0.1087 | 0.0059 | -0.015 | 18.4237
0 | 0.1631 | 0.00583 | -0.0143 | 27.976
0.5 | 0.2159 | 0.0056 | -0.0134 | 38.5536
1 | 0.2657 | 0.00526 | -0.012 | 50.5133
1.5 | 0.3175 | 0.0051 | -0.0109 | 62.2549
2 | 0.3706 | 0.00499 | -0.0101 | 74.2685
2.5 | 0.4232 | 0.00492 | -0.0091 | 86.0163
3 | 0.4739 | 0.00484 | -0.0078 | 97.9132
3.5 | 0.5271 | 0.00484 | -0.007 | 108.905
4 | 0.5811 | 0.00492 | -0.0063 | 118.1098
4.5 | 0.6342 | 0.00504 | -0.0055 | 125.8333
5 | 0.6865 | 0.00518 | -0.0046 | 132.529
5.5 | 0.738 | 0.00534 | -0.0035 | 138.2022
6 | 0.7888 | 0.00553 | -0.0022 | 142.6401
6.5 | 0.8387 | 0.00574 | -0.0008 | 146.115
7 | 0.8873 | 0.00601 | 0.0008 | 147.6373
7.5 | 0.939 | 0.00636 | 0.0017 | 147.6415
8 | 1.0022 | 0.00679 | -0.0001 | 147.5994
8.5 | 1.0704 | 0.0073 | -0.0031 | 146.6301
9 | 1.1348 | 0.00782 | -0.0053 | 145.1151
9.5 | 1.1911 | 0.00832 | -0.0056 | 143.1611
10 | 1.2415 | 0.0088 | -0.0047 | 141.0795
10.5 | 1.2997 | 0.00935 | -0.0056 | 139.0053
11 | 1.3577 | 0.00988 | -0.0065 | 137.419
11.5 | 1.415 | 0.01044 | -0.0073 | 135.5364
12 | 1.4712 | 0.01105 | -0.008 | 133.1403
12.5 | 1.5261 | 0.0117 | -0.0085 | 130.4359
13 | 1.5752 | 0.01229 | -0.0077 | 128.1692
13.5 | 1.6054 | 0.01293 | -0.0031 | 124.1609
14 | 1.6299 | 0.01351 | 0.0026 | 120.644
14.5 | 1.6554 | 0.01421 | 0.0077 | 116.4954
15 | 1.684 | 0.01505 | 0.0117 | 111.8937
15.5 | 1.7134 | 0.01597 | 0.0152 | 107.2887
16 | 1.7381 | 0.01718 | 0.0189 | 101.17
16.5 | 1.7605 | 0.01864 | 0.0223 | 94.4474
17 | 1.7826 | 0.02028 | 0.0252 | 87.8994
17.5 | 1.8016 | 0.02231 | 0.0277 | 80.753
18 | 1.8143 | 0.02504 | 0.03 | 72.4561
18.5 | 1.8218 | 0.02855 | 0.0315 | 63.8109
19 | 1.8243 | 0.03288 | 0.0321 | 55.4836
19.5 | 1.8218 | 0.03814 | 0.0319 | 47.7661
20 | 1.8126 | 0.04457 | 0.0307 | 40.6686

## 117. Re 12M Mach 0.25 (1)
BIGFOIL.COM POLAR EXPORT
NACA24013
NACA24013 |  |  |  | Cl Max: | 1.424 | at alpha= | 12.5 | deg
JavaFoil+Calcfoil stall+Eppler ext transition |  |  |  | L/D Max: | 124.874 | at alpha= | 8.5 | deg
Re: | 12000000 |  |  | Cd Min: | 0.00807 | at alpha= | 0 | deg
Mach: | 0.25 |  |  | Cl=0 at alpha= | -1.3968 | deg
|  |  |  | @ Cl=0.1, Cd= | 0.0092287
|  |  |  | @ Cl=0.4, Cd= | 0.0082645
|  |  |  | @ Cl=0.6, Cd= | 0.0087079
alpha (deg) | Cl | Cd | Cm | Cl/Cd
-16.5 | -0.588 | 0.12366 | -0.003 | -4.756
-16 | -0.627 | 0.11454 | -0.003 | -5.477
-15.5 | -0.663 | 0.10666 | -0.003 | -6.216
-15 | -0.695 | 0.09851 | -0.003 | -7.057
-14.5 | -0.723 | 0.09135 | -0.003 | -7.916
-14 | -0.747 | 0.08477 | -0.004 | -8.808
-13.5 | -0.768 | 0.07667 | -0.004 | -10.012
-13 | -0.788 | 0.06688 | -0.004 | -11.775
-12.5 | -0.843 | 0.03839 | -0.006 | -21.951
-12 | -0.914 | 0.01646 | -0.007 | -55.517
-11.5 | -0.934 | 0.01274 | -0.007 | -73.342
-11 | -0.932 | 0.01175 | -0.007 | -79.283
-10.5 | -0.917 | 0.01114 | -0.008 | -82.302
-10 | -0.895 | 0.01009 | -0.008 | -88.757
-9.5 | -0.867 | 0.01016 | -0.008 | -85.316
-9 | -0.833 | 0.01005 | -0.009 | -82.884
-8.5 | -0.794 | 0.00967 | -0.009 | -82.142
-8 | -0.752 | 0.00996 | -0.009 | -75.551
-7.5 | -0.706 | 0.00967 | -0.009 | -73.078
-7 | -0.658 | 0.01006 | -0.01 | -65.403
-6.5 | -0.606 | 0.00977 | -0.01 | -62.027
-6 | -0.552 | 0.00954 | -0.01 | -57.888
-5.5 | -0.496 | 0.00935 | -0.011 | -53.076
-5 | -0.439 | 0.01 | -0.011 | -43.919
-4.5 | -0.38 | 0.00972 | -0.011 | -39.113
-4 | -0.321 | 0.00954 | -0.012 | -33.614
-3.5 | -0.26 | 0.00931 | -0.012 | -27.921
-3 | -0.199 | 0.00921 | -0.012 | -21.574
-2.5 | -0.137 | 0.00903 | -0.013 | -15.176
-2 | -0.075 | 0.00896 | -0.013 | -8.367
-1.5 | -0.013 | 0.00955 | -0.013 | -1.323
-1 | 0.05 | 0.00939 | -0.014 | 5.316
-0.5 | 0.112 | 0.00919 | -0.014 | 12.237
0 | 0.175 | 0.00807 | -0.014 | 21.685
0.5 | 0.237 | 0.00812 | -0.015 | 29.239
1 | 0.3 | 0.00816 | -0.015 | 36.709
1.5 | 0.362 | 0.00824 | -0.015 | 43.938
2 | 0.424 | 0.00828 | -0.016 | 51.198
2.5 | 0.486 | 0.00838 | -0.016 | 57.955
3 | 0.548 | 0.00858 | -0.017 | 63.833
3.5 | 0.609 | 0.00873 | -0.017 | 69.744
4 | 0.67 | 0.00896 | -0.017 | 74.839
4.5 | 0.731 | 0.00886 | -0.018 | 82.55
5 | 0.792 | 0.00902 | -0.018 | 87.775
5.5 | 0.852 | 0.00984 | -0.018 | 86.624
6 | 0.911 | 0.01008 | -0.019 | 90.399
6.5 | 0.969 | 0.00982 | -0.019 | 98.754
7 | 1.026 | 0.00963 | -0.019 | 106.59
7.5 | 1.081 | 0.00951 | -0.02 | 113.69
8 | 1.134 | 0.00946 | -0.02 | 119.964
8.5 | 1.185 | 0.00949 | -0.021 | 124.874
9 | 1.232 | 0.01102 | -0.021 | 111.785
9.5 | 1.276 | 0.01159 | -0.021 | 110.117
10 | 1.316 | 0.01226 | -0.022 | 107.339
10.5 | 1.351 | 0.01303 | -0.022 | 103.652
11 | 1.38 | 0.01394 | -0.022 | 99.013
11.5 | 1.402 | 0.01504 | -0.022 | 93.211
12 | 1.417 | 0.01642 | -0.023 | 86.274
12.5 | 1.424 | 0.01818 | -0.023 | 78.321
13 | 1.424 | 0.02047 | -0.023 | 69.589
13.5 | 1.416 | 0.02347 | -0.023 | 60.343
14 | 1.4 | 0.02734 | -0.023 | 51.22
14.5 | 1.375 | 0.03191 | -0.023 | 43.091
15 | 1.343 | 0.03739 | -0.023 | 35.92
15.5 | 1.305 | 0.04361 | -0.023 | 29.918
16 | 1.261 | 0.05089 | -0.023 | 24.771
16.5 | 1.211 | 0.05876 | -0.023 | 20.616
17 | 1.158 | 0.06746 | -0.023 | 17.158
17.5 | 1.099 | 0.07699 | -0.022 | 14.278

## 118. Re 12M Mach 0.25 (2)
BIGFOIL.COM POLAR EXPORT
NACA24013
NACA24013 |  |  |  | Cl Max: | 1.7797 | at alpha= | 17 | deg
XFOIL ncrit=9 |  |  |  | L/D Max: | 149.187 | at alpha= | 7.5 | deg
Re: | 12000000 |  |  | Cd Min: | 0.08265 | at alpha= | 20 | deg
Mach: | 0.25 |  |  | Cl=0 at alpha= | -1.4903 | deg
|  |  |  | @ Cl=0.1, Cd= | 0.0059556
|  |  |  | @ Cl=0.4, Cd= | 0.0050069
|  |  |  | @ Cl=0.6, Cd= | 0.0050109
alpha (deg) | Cl | Cd | Cm | Cl/Cd
-20 | -1.5613 | 0.05962 | -0.0749 | -26.1875
-19.5 | -1.6065 | 0.04761 | -0.0821 | -33.7429
-19 | -1.6371 | 0.03858 | -0.0857 | -42.4339
-18.5 | -1.6423 | 0.03287 | -0.0859 | -49.9635
-18 | -1.6481 | 0.02788 | -0.0841 | -59.1141
-17.5 | -1.6402 | 0.02448 | -0.0806 | -67.0016
-17 | -1.6252 | 0.02191 | -0.076 | -74.1762
-16.5 | -1.6043 | 0.01994 | -0.0708 | -80.4564
-16 | -1.5799 | 0.01834 | -0.0651 | -86.145
-15.5 | -1.5577 | 0.01695 | -0.0582 | -91.8997
-15 | -1.5477 | 0.01591 | -0.0483 | -97.2784
-14.5 | -1.4999 | 0.01468 | -0.045 | -102.173
-14 | -1.4402 | 0.01363 | -0.0437 | -105.664
-13.5 | -1.3784 | 0.01272 | -0.0427 | -108.3648
-13 | -1.3155 | 0.01191 | -0.042 | -110.4534
-12.5 | -1.255 | 0.01119 | -0.0409 | -112.1537
-12 | -1.1999 | 0.0105 | -0.0387 | -114.2762
-11.5 | -1.1309 | 0.00979 | -0.0395 | -115.5158
-11 | -1.052 | 0.00913 | -0.0424 | -115.2245
-10.5 | -0.9719 | 0.00858 | -0.0457 | -113.2751
-10 | -0.9241 | 0.00832 | -0.0423 | -111.0697
-9.5 | -0.8788 | 0.00808 | -0.0384 | -108.7624
-9 | -0.8283 | 0.00784 | -0.0357 | -105.6505
-8.5 | -0.7752 | 0.00762 | -0.0336 | -101.7323
-8 | -0.7225 | 0.00738 | -0.0315 | -97.8997
-7.5 | -0.669 | 0.00718 | -0.0297 | -93.1755
-7 | -0.6146 | 0.00703 | -0.028 | -87.4253
-6.5 | -0.5603 | 0.00685 | -0.0264 | -81.7956
-6 | -0.5051 | 0.00674 | -0.0251 | -74.9407
-5.5 | -0.4503 | 0.0066 | -0.0237 | -68.2273
-5 | -0.3946 | 0.0065 | -0.0226 | -60.7077
-4.5 | -0.3391 | 0.00642 | -0.0215 | -52.8193
-4 | -0.2833 | 0.00634 | -0.0204 | -44.6845
-3.5 | -0.2274 | 0.00629 | -0.0195 | -36.1526
-3 | -0.1708 | 0.00621 | -0.0187 | -27.504
-2.5 | -0.1147 | 0.00618 | -0.0179 | -18.5599
-2 | -0.0579 | 0.00612 | -0.0172 | -9.4608
-1.5 | -0.0011 | 0.00608 | -0.0165 | -0.18092
-1 | 0.0558 | 0.00601 | -0.0159 | 9.2845
-0.5 | 0.1127 | 0.00594 | -0.0153 | 18.9731
0 | 0.1688 | 0.00586 | -0.0146 | 28.8055
0.5 | 0.223 | 0.00566 | -0.0136 | 39.3993
1 | 0.2741 | 0.00528 | -0.012 | 51.9129
1.5 | 0.3275 | 0.00513 | -0.0108 | 63.8402
2 | 0.382 | 0.00503 | -0.0097 | 75.9443
2.5 | 0.4365 | 0.00496 | -0.0087 | 88.004
3 | 0.4889 | 0.00488 | -0.0072 | 100.1844
3.5 | 0.5438 | 0.00491 | -0.0063 | 110.7536
4 | 0.5995 | 0.00501 | -0.0054 | 119.6607
4.5 | 0.6547 | 0.00511 | -0.0045 | 128.1213
5 | 0.7088 | 0.00525 | -0.0033 | 135.0095
5.5 | 0.7619 | 0.00542 | -0.0019 | 140.572
6 | 0.8142 | 0.00562 | -0.0003 | 144.8754
6.5 | 0.8655 | 0.00587 | 0.0015 | 147.4446
7 | 0.9155 | 0.00617 | 0.0036 | 148.3793
7.5 | 0.9727 | 0.00652 | 0.0041 | 149.1871
8 | 1.0399 | 0.00707 | 0.0022 | 147.0863
8.5 | 1.113 | 0.00762 | -0.0008 | 146.063
9 | 1.179 | 0.00819 | -0.0023 | 143.956
9.5 | 1.2351 | 0.00875 | -0.0015 | 141.1543
10 | 1.2907 | 0.00933 | -0.0007 | 138.3387
10.5 | 1.3522 | 0.00994 | -0.0011 | 136.0362
11 | 1.4132 | 0.01057 | -0.0014 | 133.6991
11.5 | 1.4733 | 0.01125 | -0.0015 | 130.96
12 | 1.5319 | 0.01201 | -0.0014 | 127.552
12.5 | 1.5802 | 0.01274 | 0.0008 | 124.0345
13 | 1.5993 | 0.01337 | 0.0088 | 119.6185
13.5 | 1.6257 | 0.01412 | 0.0149 | 115.1346
14 | 1.6547 | 0.01514 | 0.0199 | 109.2933
14.5 | 1.6855 | 0.01623 | 0.0242 | 103.8509
15 | 1.7116 | 0.01768 | 0.0285 | 96.81
15.5 | 1.7331 | 0.01958 | 0.0326 | 88.5138
16 | 1.755 | 0.02173 | 0.0358 | 80.7639
16.5 | 1.7703 | 0.02464 | 0.0385 | 71.8466
17 | 1.7797 | 0.02842 | 0.0403 | 62.6214
17.5 | 1.7761 | 0.03382 | 0.0409 | 52.5163
18 | 1.7695 | 0.04008 | 0.0402 | 44.1492
18.5 | 1.7531 | 0.04782 | 0.0384 | 36.6604
19 | 1.7219 | 0.05754 | 0.0352 | 29.9253
19.5 | 1.6746 | 0.06948 | 0.0306 | 24.1019
20 | 1.6202 | 0.08265 | 0.0249 | 19.6031

## 119. Re 12M Mach 0.50 (1)
BIGFOIL.COM POLAR EXPORT
NACA24013
NACA24013 |  |  |  | Cl Max: | 1.27 | at alpha= | 9 | deg
JavaFoil+Calcfoil stall+Eppler ext transition |  |  |  | L/D Max: | 113.413 | at alpha= | 6.5 | deg
Re: | 12000000 |  |  | Cd Min: | 0.00826 | at alpha= | 0 | deg
Mach: | 0.5 |  |  | Cl=0 at alpha= | -1.4 | deg
|  |  |  | @ Cl=0.1, Cd= | 0.0094409
|  |  |  | @ Cl=0.4, Cd= | 0.0084503
|  |  |  | @ Cl=0.6, Cd= | 0.0087794
alpha (deg) | Cl | Cd | Cm | Cl/Cd
-20 | -1.011 | 0.16212 | -0.002 | -6.235
-19.5 | -0.987 | 0.14758 | -0.002 | -6.688
-19 | -0.955 | 0.16055 | -0.002 | -5.95
-18.5 | -0.932 | 0.13708 | -0.003 | -6.802
-18 | -0.91 | 0.12381 | -0.003 | -7.348
-17.5 | -0.876 | 0.1334 | -0.003 | -6.568
-17 | -0.854 | 0.11642 | -0.003 | -7.338
-16.5 | -0.843 | 0.09259 | -0.004 | -9.108
-16 | -0.797 | 0.10731 | -0.003 | -7.428
-15.5 | -0.783 | 0.08857 | -0.004 | -8.845
-15 | -0.751 | 0.09103 | -0.004 | -8.255
-14.5 | -0.72 | 0.09002 | -0.004 | -8.003
-14 | -0.731 | 0.05617 | -0.005 | -13.012
-13.5 | -0.662 | 0.08897 | -0.004 | -7.436
-13 | -0.645 | 0.07348 | -0.005 | -8.771
-12.5 | -0.609 | 0.08038 | -0.004 | -7.57
-12 | -0.587 | 0.07004 | -0.005 | -8.376
-11.5 | -0.556 | 0.07131 | -0.005 | -7.797
-11 | -0.531 | 0.06449 | -0.005 | -8.234
-10.5 | -0.501 | 0.06553 | -0.005 | -7.639
-10 | -0.478 | 0.05711 | -0.006 | -8.365
-9.5 | -0.446 | 0.0589 | -0.005 | -7.579
-9 | -0.462 | 0.02623 | -0.008 | -17.598
-8.5 | -0.395 | 0.04965 | -0.006 | -7.953
-8 | -0.364 | 0.05116 | -0.006 | -7.121
-7.5 | -0.646 | 0.01101 | -0.01 | -58.704
-7 | -0.657 | 0.01006 | -0.011 | -65.317
-6.5 | -0.632 | 0.01005 | -0.011 | -62.863
-6 | -0.589 | 0.01029 | -0.012 | -57.263
-5.5 | -0.538 | 0.00991 | -0.012 | -54.232
-5 | -0.48 | 0.00972 | -0.012 | -49.412
-4.5 | -0.419 | 0.01006 | -0.013 | -41.643
-4 | -0.355 | 0.00985 | -0.013 | -36.036
-3.5 | -0.289 | 0.00962 | -0.013 | -30.01
-3 | -0.221 | 0.00934 | -0.014 | -23.693
-2.5 | -0.153 | 0.00989 | -0.014 | -15.45
-2 | -0.084 | 0.00972 | -0.015 | -8.603
-1.5 | -0.014 | 0.00957 | -0.015 | -1.475
-1 | 0.056 | 0.00951 | -0.015 | 5.86
-0.5 | 0.126 | 0.0094 | -0.016 | 13.365
0 | 0.195 | 0.00826 | -0.016 | 23.661
0.5 | 0.265 | 0.00835 | -0.016 | 31.738
1 | 0.334 | 0.00895 | -0.017 | 37.357
1.5 | 0.404 | 0.00842 | -0.017 | 47.926
2 | 0.473 | 0.00849 | -0.018 | 55.673
2.5 | 0.542 | 0.00866 | -0.018 | 62.546
3 | 0.61 | 0.0088 | -0.018 | 69.368
3.5 | 0.679 | 0.00852 | -0.019 | 79.618
4 | 0.746 | 0.00875 | -0.019 | 85.248
4.5 | 0.813 | 0.00908 | -0.02 | 89.565
5 | 0.88 | 0.00887 | -0.02 | 99.235
5.5 | 0.945 | 0.00907 | -0.021 | 104.185
6 | 1.008 | 0.00901 | -0.021 | 111.884
6.5 | 1.069 | 0.00942 | -0.021 | 113.413
7 | 1.126 | 0.01114 | -0.022 | 101.023
7.5 | 1.177 | 0.01196 | -0.022 | 98.395
8 | 1.221 | 0.01297 | -0.022 | 94.168
8.5 | 1.253 | 0.01425 | -0.023 | 87.957
9 | 1.27 | 0.01594 | -0.023 | 79.671
9.5 | 1.261 | 0.0185 | -0.023 | 68.195
10 | 1.21 | 0.0227 | -0.023 | 53.289
10.5 | 1.047 | 0.03128 | -0.022 | 33.458
11 | 0.751 | 0.04397 | -0.021 | 17.088
11.5 | 0.785 | 0.04325 | -0.022 | 18.147
12 | 0.805 | 0.05008 | -0.022 | 16.076
12.5 | 0.829 | 0.05507 | -0.022 | 15.053
13 | 0.853 | 0.06009 | -0.022 | 14.201
13.5 | 0.88 | 0.06327 | -0.022 | 13.915
14 | 0.912 | 0.06374 | -0.023 | 14.302

## 120. Re 12M Mach 0.50 (2)
BIGFOIL.COM POLAR EXPORT
NACA24013
NACA24013 |  |  |  | Cl Max: | 1.6409 | at alpha= | 11.5 | deg
XFOIL ncrit=9 |  |  |  | L/D Max: | 152.535 | at alpha= | 6.5 | deg
Re: | 12000000 |  |  | Cd Min: | 0.09128 | at alpha= | -13.5 | deg
Mach: | 0.5 |  |  | Cl=0 at alpha= | -1.5008 | deg
|  |  |  | @ Cl=0.1, Cd= | 0.0011989
|  |  |  | @ Cl=0.4, Cd= | 0.0052378
|  |  |  | @ Cl=0.6, Cd= | 0.0051767
alpha (deg) | Cl | Cd | Cm | Cl/Cd
-13.5 | -0.6194 | 0.09128 | -0.0447 | -6.7857
-13 | -0.6431 | 0.08054 | -0.0499 | -7.9849
-12.5 | -0.6693 | 0.06916 | -0.0553 | -9.6776
-12 | -0.6935 | 0.05748 | -0.0607 | -12.0651
-11.5 | -0.7099 | 0.04362 | -0.0695 | -16.2746
-11 | -0.7267 | 0.03065 | -0.0808 | -23.7096
-10 | -0.7756 | 0.01048 | -0.1017 | -74.0076
-9.5 | -0.8249 | 0.00771 | -0.0888 | -106.9909
-9 | -0.8586 | 0.00511 | -0.0747 | -168.0235
-8.5 | -0.8596 | 0.00287 | -0.0636 | -299.5122
-8 | -0.8228 | 0.00204 | -0.055 | -403.3333
-7.5 | -0.7655 | 0.00178 | -0.049 | -430.0562
-7 | -0.7035 | 0.00165 | -0.0441 | -426.3636
-6.5 | -0.6403 | 0.00155 | -0.04 | -413.0968
-6 | -0.5759 | 0.00149 | -0.0365 | -386.5101
-5.5 | -0.5122 | 0.00143 | -0.0333 | -358.1818
-5 | -0.4479 | 0.0014 | -0.0306 | -319.9286
-4.5 | -0.3845 | 0.00136 | -0.0281 | -282.7206
-4 | -0.3203 | 0.00133 | -0.026 | -240.8271
-3.5 | -0.2563 | 0.00131 | -0.0241 | -195.6489
-3 | -0.1924 | 0.00129 | -0.0224 | -149.1473
-2 | -0.0643 | 0.00125 | -0.0197 | -51.44
-1.5 | 0.0001 | 0.00123 | -0.0185 | 0.081301
-1 | 0.0645 | 0.00121 | -0.0175 | 53.3058
-0.5 | 0.1283 | 0.00119 | -0.0165 | 107.8151
0 | 0.1943 | 0.00609 | -0.0156 | 31.9048
0.5 | 0.2566 | 0.00591 | -0.0142 | 43.4179
1 | 0.311 | 0.00543 | -0.0113 | 57.2744
1.5 | 0.3713 | 0.00527 | -0.0095 | 70.4554
2 | 0.4336 | 0.0052 | -0.0079 | 83.3846
2.5 | 0.4951 | 0.00519 | -0.0061 | 95.395
3 | 0.5548 | 0.00512 | -0.0038 | 108.3594
3.5 | 0.6186 | 0.0052 | -0.0022 | 118.9615
4 | 0.6818 | 0.00532 | -0.0003 | 128.1579
4.5 | 0.7442 | 0.00548 | 0.0019 | 135.8029
5 | 0.806 | 0.00566 | 0.0044 | 142.4028
5.5 | 0.866 | 0.00589 | 0.0075 | 147.0289
6 | 0.9244 | 0.00613 | 0.0111 | 150.7993
6.5 | 0.9808 | 0.00643 | 0.0153 | 152.535
7.5 | 1.1417 | 0.00758 | 0.0147 | 150.6201
8 | 1.227 | 0.00839 | 0.0139 | 146.2455
9 | 1.3684 | 0.01008 | 0.0191 | 135.754
9.5 | 1.4413 | 0.011 | 0.0218 | 131.0273
10 | 1.5143 | 0.01196 | 0.0249 | 126.6137
10.5 | 1.5703 | 0.01299 | 0.0308 | 120.8853
11 | 1.6045 | 0.01412 | 0.0399 | 113.6331
11.5 | 1.6409 | 0.01569 | 0.0481 | 104.5825

## 121. Re 14M Mach 0.00 (1)
BIGFOIL.COM POLAR EXPORT
NACA24013
NACA24013 |  |  |  | Cl Max: | 1.494 | at alpha= | 14.5 | deg
JavaFoil+Calcfoil stall+Eppler ext transition |  |  |  | L/D Max: | 129.624 | at alpha= | 9.5 | deg
Re: | 14000000 |  |  | Cd Min: | 0.00784 | at alpha= | 0.5 | deg
Mach: | 0 |  |  | Cl=0 at alpha= | -1.4 | deg
|  |  |  | @ Cl=0.1, Cd= | 0.0094907
|  |  |  | @ Cl=0.4, Cd= | 0.0080135
|  |  |  | @ Cl=0.6, Cd= | 0.0088383
alpha (deg) | Cl | Cd | Cm | Cl/Cd
-18 | -0.849 | 0.11847 | -0.002 | -7.17
-17.5 | -0.864 | 0.1114 | -0.003 | -7.752
-17 | -0.878 | 0.10319 | -0.003 | -8.504
-16.5 | -0.889 | 0.0957 | -0.003 | -9.285
-16 | -0.899 | 0.087 | -0.003 | -10.336
-15.5 | -0.913 | 0.07528 | -0.004 | -12.132
-15 | -0.948 | 0.05211 | -0.004 | -18.187
-14.5 | -0.986 | 0.03257 | -0.005 | -30.267
-14 | -1.019 | 0.02031 | -0.005 | -50.138
-13.5 | -1.039 | 0.01473 | -0.006 | -70.514
-13 | -1.04 | 0.01288 | -0.006 | -80.713
-12.5 | -1.031 | 0.01188 | -0.006 | -86.788
-12 | -1.016 | 0.01137 | -0.007 | -89.364
-11.5 | -0.995 | 0.01086 | -0.007 | -91.635
-11 | -0.97 | 0.00988 | -0.007 | -98.163
-10.5 | -0.941 | 0.01002 | -0.007 | -93.898
-10 | -0.908 | 0.0103 | -0.008 | -88.163
-9.5 | -0.871 | 0.00988 | -0.008 | -88.21
-9 | -0.831 | 0.01027 | -0.008 | -80.899
-8.5 | -0.788 | 0.00992 | -0.009 | -79.382
-8 | -0.742 | 0.01033 | -0.009 | -71.794
-7.5 | -0.694 | 0.01006 | -0.009 | -68.978
-7 | -0.644 | 0.00982 | -0.009 | -65.573
-6.5 | -0.592 | 0.00961 | -0.01 | -61.619
-6 | -0.538 | 0.01032 | -0.01 | -52.161
-5.5 | -0.483 | 0.01009 | -0.01 | -47.892
-5 | -0.427 | 0.00992 | -0.011 | -42.987
-4.5 | -0.369 | 0.00978 | -0.011 | -37.754
-4 | -0.311 | 0.00958 | -0.011 | -32.485
-3.5 | -0.252 | 0.00946 | -0.012 | -26.664
-3 | -0.193 | 0.00937 | -0.012 | -20.572
-2.5 | -0.133 | 0.00994 | -0.012 | -13.357
-2 | -0.073 | 0.00982 | -0.013 | -7.397
-1.5 | -0.012 | 0.00973 | -0.013 | -1.259
-1 | 0.048 | 0.00961 | -0.013 | 5.031
-0.5 | 0.109 | 0.00947 | -0.014 | 11.503
0 | 0.169 | 0.00842 | -0.014 | 20.112
0.5 | 0.23 | 0.00784 | -0.014 | 29.317
1 | 0.29 | 0.00785 | -0.015 | 36.956
1.5 | 0.351 | 0.00794 | -0.015 | 44.13
2 | 0.411 | 0.00803 | -0.015 | 51.149
2.5 | 0.471 | 0.00814 | -0.016 | 57.848
3 | 0.531 | 0.00825 | -0.016 | 64.332
3.5 | 0.59 | 0.00882 | -0.016 | 66.946
4 | 0.65 | 0.00893 | -0.017 | 72.767
4.5 | 0.709 | 0.00909 | -0.017 | 77.995
5 | 0.768 | 0.00993 | -0.017 | 77.321
5.5 | 0.826 | 0.00944 | -0.018 | 87.497
6 | 0.884 | 0.00971 | -0.018 | 91.069
6.5 | 0.941 | 0.00999 | -0.019 | 94.153
7 | 0.997 | 0.00967 | -0.019 | 103.067
7.5 | 1.051 | 0.01008 | -0.019 | 104.262
8 | 1.104 | 0.0099 | -0.02 | 111.6
8.5 | 1.155 | 0.00977 | -0.02 | 118.206
9 | 1.205 | 0.00969 | -0.02 | 124.328
9.5 | 1.251 | 0.00965 | -0.021 | 129.624
10 | 1.295 | 0.01114 | -0.021 | 116.169
10.5 | 1.335 | 0.01167 | -0.021 | 114.424
11 | 1.372 | 0.01228 | -0.022 | 111.723
11.5 | 1.404 | 0.01296 | -0.022 | 108.339
12 | 1.432 | 0.01377 | -0.022 | 104.003
12.5 | 1.455 | 0.01475 | -0.022 | 98.676
13 | 1.473 | 0.01593 | -0.023 | 92.464
13.5 | 1.486 | 0.01735 | -0.023 | 85.682
14 | 1.493 | 0.01924 | -0.023 | 77.625
14.5 | 1.494 | 0.02155 | -0.023 | 69.319
15 | 1.49 | 0.02441 | -0.023 | 61.027
15.5 | 1.481 | 0.02768 | -0.023 | 53.515
16 | 1.468 | 0.03182 | -0.023 | 46.134
16.5 | 1.452 | 0.03631 | -0.023 | 39.995
17 | 1.432 | 0.04172 | -0.023 | 34.325
17.5 | 1.411 | 0.04736 | -0.023 | 29.784
18 | 1.386 | 0.05376 | -0.023 | 25.787
18.5 | 1.361 | 0.06003 | -0.023 | 22.676
19 | 1.334 | 0.06717 | -0.023 | 19.855
19.5 | 1.305 | 0.07452 | -0.023 | 17.511

## 122. Re 14M Mach 0.00 (2)
BIGFOIL.COM POLAR EXPORT
NACA24013
NACA24013 |  |  |  | Cl Max: | 1.8576 | at alpha= | 19.5 | deg
XFOIL ncrit=9 |  |  |  | L/D Max: | 149.392 | at alpha= | 7.5 | deg
Re: | 14000000 |  |  | Cd Min: | 0.03707 | at alpha= | 20 | deg
Mach: | 0 |  |  | Cl=0 at alpha= | -1.4836 | deg
|  |  |  | @ Cl=0.1, Cd= | 0.0058102
|  |  |  | @ Cl=0.4, Cd= | 0.0049439
|  |  |  | @ Cl=0.6, Cd= | 0.0049421
alpha (deg) | Cl | Cd | Cm | Cl/Cd
-20 | -1.7798 | 0.0216 | -0.0604 | -82.3981
-19.5 | -1.7578 | 0.02007 | -0.0573 | -87.5835
-19 | -1.7332 | 0.0188 | -0.0541 | -92.1915
-18.5 | -1.7072 | 0.01768 | -0.0505 | -96.5611
-18 | -1.6801 | 0.01668 | -0.0467 | -100.7254
-17.5 | -1.6533 | 0.01578 | -0.0424 | -104.7719
-17 | -1.6322 | 0.01503 | -0.0365 | -108.5961
-16.5 | -1.6051 | 0.01429 | -0.0315 | -112.3233
-16 | -1.5715 | 0.01357 | -0.0277 | -115.8069
-15.5 | -1.5187 | 0.01287 | -0.0277 | -118.0031
-14.5 | -1.4085 | 0.01166 | -0.0283 | -120.7976
-14 | -1.3518 | 0.01113 | -0.0289 | -121.4555
-13.5 | -1.2945 | 0.01061 | -0.0295 | -122.0075
-13 | -1.243 | 0.01003 | -0.0288 | -123.9282
-12.5 | -1.1907 | 0.0095 | -0.0282 | -125.3368
-12 | -1.126 | 0.00901 | -0.0303 | -124.9723
-11.5 | -1.0525 | 0.00854 | -0.0343 | -123.2436
-11 | -0.9838 | 0.00815 | -0.0372 | -120.7117
-10.5 | -0.9386 | 0.00788 | -0.0348 | -119.1117
-10 | -0.895 | 0.00771 | -0.032 | -116.083
-9.5 | -0.848 | 0.00756 | -0.03 | -112.1693
-9 | -0.798 | 0.0074 | -0.0286 | -107.8378
-8.5 | -0.748 | 0.00719 | -0.0271 | -104.0334
-7.5 | -0.6453 | 0.00688 | -0.0248 | -93.7936
-7 | -0.5936 | 0.00672 | -0.0237 | -88.3333
-6.5 | -0.5412 | 0.0066 | -0.0227 | -82
-6 | -0.4885 | 0.0065 | -0.0218 | -75.1538
-5.5 | -0.4354 | 0.00639 | -0.0209 | -68.1377
-4.5 | -0.3283 | 0.00624 | -0.0194 | -52.6122
-4 | -0.2747 | 0.00617 | -0.0186 | -44.5219
-3.5 | -0.2205 | 0.00611 | -0.018 | -36.0884
-3 | -0.1662 | 0.00606 | -0.0174 | -27.4257
-2.5 | -0.1115 | 0.00601 | -0.0168 | -18.5524
-2 | -0.0567 | 0.00595 | -0.0163 | -9.5294
-1.5 | -0.0018 | 0.00591 | -0.0159 | -0.30457
-1 | 0.0531 | 0.00587 | -0.0154 | 9.046
-0.5 | 0.108 | 0.0058 | -0.0149 | 18.6207
0 | 0.1628 | 0.00573 | -0.0144 | 28.4119
0.5 | 0.2161 | 0.00561 | -0.0137 | 38.5205
1 | 0.2671 | 0.00531 | -0.0125 | 50.3013
1.5 | 0.3182 | 0.00509 | -0.0114 | 62.5147
2 | 0.3704 | 0.005 | -0.0105 | 74.08
2.5 | 0.4232 | 0.0049 | -0.0097 | 86.3673
3 | 0.4743 | 0.00481 | -0.0085 | 98.6071
3.5 | 0.5257 | 0.0048 | -0.0074 | 109.5208
4 | 0.5797 | 0.0049 | -0.0069 | 118.3061
4.5 | 0.6327 | 0.00501 | -0.0062 | 126.2874
5 | 0.685 | 0.00514 | -0.0053 | 133.2685
5.5 | 0.7369 | 0.0053 | -0.0044 | 139.0377
6 | 0.787 | 0.00552 | -0.0032 | 142.5725
6.5 | 0.8369 | 0.00571 | -0.0019 | 146.5674
7 | 0.8858 | 0.00595 | -0.0005 | 148.8739
7.5 | 0.9337 | 0.00625 | 0.0011 | 149.392
8 | 0.9876 | 0.00663 | 0.0013 | 148.9593
8.5 | 1.0521 | 0.00705 | -0.001 | 149.234
9 | 1.1205 | 0.00758 | -0.0042 | 147.8232
9.5 | 1.1822 | 0.00805 | -0.006 | 146.8571
10 | 1.2336 | 0.00851 | -0.0055 | 144.9589
10.5 | 1.2866 | 0.00903 | -0.0054 | 142.4806
11 | 1.3439 | 0.00952 | -0.0063 | 141.166
11.5 | 1.4007 | 0.01003 | -0.0072 | 139.651
12 | 1.4564 | 0.01059 | -0.008 | 137.526
12.5 | 1.5109 | 0.0112 | -0.0086 | 134.9018
13 | 1.5649 | 0.01178 | -0.0092 | 132.8438
13.5 | 1.6077 | 0.01239 | -0.0074 | 129.7579
14 | 1.6397 | 0.01299 | -0.0034 | 126.2279
14.5 | 1.6605 | 0.01361 | 0.0026 | 122.0059
15 | 1.6892 | 0.01427 | 0.0068 | 118.3742
15.5 | 1.7185 | 0.01507 | 0.0104 | 114.0345
16 | 1.7445 | 0.01609 | 0.0141 | 108.4214
16.5 | 1.7698 | 0.01724 | 0.0174 | 102.6566
17 | 1.7942 | 0.01854 | 0.0204 | 96.7745
17.5 | 1.8154 | 0.02017 | 0.0232 | 90.005
18 | 1.8298 | 0.02241 | 0.026 | 81.651
18.5 | 1.8424 | 0.02508 | 0.028 | 73.4609
19 | 1.8515 | 0.02835 | 0.0294 | 65.3086
19.5 | 1.8576 | 0.03221 | 0.0301 | 57.6715
20 | 1.8571 | 0.03707 | 0.03 | 50.0971

## 123. Re 14M Mach 0.10 (1)
BIGFOIL.COM POLAR EXPORT
NACA24013
NACA24013 |  |  |  | Cl Max: | 1.484 | at alpha= | 14 | deg
JavaFoil+Calcfoil stall+Eppler ext transition |  |  |  | L/D Max: | 123.426 | at alpha= | 9 | deg
Re: | 14000000 |  |  | Cd Min: | 0.00784 | at alpha= | 0.5 | deg
Mach: | 0.1 |  |  | Cl=0 at alpha= | -1.4016 | deg
|  |  |  | @ Cl=0.1, Cd= | 0.0095225
|  |  |  | @ Cl=0.4, Cd= | 0.0080344
|  |  |  | @ Cl=0.6, Cd= | 0.0088422
alpha (deg) | Cl | Cd | Cm | Cl/Cd
-18 | -0.808 | 0.12232 | -0.002 | -6.608
-17.5 | -0.826 | 0.1152 | -0.003 | -7.166
-17 | -0.842 | 0.10736 | -0.003 | -7.843
-16.5 | -0.856 | 0.0996 | -0.003 | -8.596
-16 | -0.868 | 0.09184 | -0.003 | -9.452
-15.5 | -0.88 | 0.08323 | -0.003 | -10.572
-15 | -0.895 | 0.07151 | -0.004 | -12.519
-14.5 | -0.938 | 0.04508 | -0.005 | -20.815
-14 | -0.979 | 0.02666 | -0.005 | -36.728
-13.5 | -1.012 | 0.01684 | -0.006 | -60.096
-13 | -1.024 | 0.01353 | -0.006 | -75.692
-12.5 | -1.02 | 0.01224 | -0.006 | -83.311
-12 | -1.008 | 0.01143 | -0.007 | -88.214
-11.5 | -0.99 | 0.01101 | -0.007 | -89.907
-11 | -0.967 | 0.0095 | -0.007 | -101.725
-10.5 | -0.939 | 0.01018 | -0.007 | -92.245
-10 | -0.907 | 0.00977 | -0.008 | -92.852
-9.5 | -0.871 | 0.00998 | -0.008 | -87.336
-9 | -0.832 | 0.01034 | -0.008 | -80.459
-8.5 | -0.789 | 0.00999 | -0.009 | -78.984
-8 | -0.744 | 0.00975 | -0.009 | -76.302
-7.5 | -0.696 | 0.01017 | -0.009 | -68.461
-7 | -0.646 | 0.00991 | -0.009 | -65.175
-6.5 | -0.594 | 0.00972 | -0.01 | -61.113
-6 | -0.541 | 0.01036 | -0.01 | -52.182
-5.5 | -0.485 | 0.01019 | -0.01 | -47.594
-5 | -0.429 | 0.00996 | -0.011 | -43.032
-4.5 | -0.371 | 0.00979 | -0.011 | -37.915
-4 | -0.313 | 0.00965 | -0.011 | -32.383
-3.5 | -0.253 | 0.00952 | -0.012 | -26.603
-3 | -0.194 | 0.00939 | -0.012 | -20.614
-2.5 | -0.133 | 0.01001 | -0.012 | -13.332
-2 | -0.073 | 0.00987 | -0.013 | -7.398
-1.5 | -0.012 | 0.0097 | -0.013 | -1.268
-1 | 0.049 | 0.00965 | -0.013 | 5.032
-0.5 | 0.109 | 0.0095 | -0.014 | 11.517
0 | 0.17 | 0.00842 | -0.014 | 20.218
0.5 | 0.231 | 0.00784 | -0.014 | 29.484
1 | 0.292 | 0.00793 | -0.015 | 36.797
1.5 | 0.352 | 0.00794 | -0.015 | 44.369
2 | 0.413 | 0.00806 | -0.015 | 51.217
2.5 | 0.473 | 0.00819 | -0.016 | 57.782
3 | 0.533 | 0.0083 | -0.016 | 64.269
3.5 | 0.593 | 0.00882 | -0.016 | 67.224
4 | 0.653 | 0.00901 | -0.017 | 72.458
4.5 | 0.713 | 0.00913 | -0.017 | 78.053
5 | 0.772 | 0.01 | -0.018 | 77.174
5.5 | 0.83 | 0.00952 | -0.018 | 87.237
6 | 0.888 | 0.00978 | -0.018 | 90.777
6.5 | 0.945 | 0.01008 | -0.019 | 93.792
7 | 1.001 | 0.00976 | -0.019 | 102.576
7.5 | 1.056 | 0.01015 | -0.019 | 104.011
8 | 1.109 | 0.00998 | -0.02 | 111.123
8.5 | 1.16 | 0.00988 | -0.02 | 117.402
9 | 1.209 | 0.0098 | -0.02 | 123.426
9.5 | 1.255 | 0.01078 | -0.021 | 116.472
10 | 1.298 | 0.01128 | -0.021 | 115.144
10.5 | 1.338 | 0.01183 | -0.021 | 113.109
11 | 1.375 | 0.01247 | -0.022 | 110.266
11.5 | 1.406 | 0.01319 | -0.022 | 106.605
12 | 1.432 | 0.01405 | -0.022 | 101.945
12.5 | 1.448 | 0.01591 | -0.022 | 91.02
13 | 1.469 | 0.01639 | -0.023 | 89.597
13.5 | 1.48 | 0.01795 | -0.023 | 82.443
14 | 1.484 | 0.02005 | -0.023 | 74.033
14.5 | 1.481 | 0.02258 | -0.023 | 65.618
15 | 1.474 | 0.02575 | -0.023 | 57.224
15.5 | 1.462 | 0.02933 | -0.023 | 49.843
16 | 1.446 | 0.03368 | -0.023 | 42.925
16.5 | 1.426 | 0.0387 | -0.023 | 36.837
17 | 1.402 | 0.04432 | -0.023 | 31.647
17.5 | 1.376 | 0.05057 | -0.023 | 27.218
18 | 1.349 | 0.05714 | -0.023 | 23.601
18.5 | 1.319 | 0.06417 | -0.023 | 20.553
19 | 1.288 | 0.0712 | -0.023 | 18.093

## 124. Re 14M Mach 0.10 (2)
BIGFOIL.COM POLAR EXPORT
NACA24013
NACA24013 |  |  |  | Cl Max: | 1.848 | at alpha= | 19.5 | deg
XFOIL ncrit=9 |  |  |  | L/D Max: | 149.3 | at alpha= | 7.5 | deg
Re: | 14000000 |  |  | Cd Min: | 0.0415 | at alpha= | 20 | deg
Mach: | 0.1 |  |  | Cl=0 at alpha= | -1.4846 | deg
|  |  |  | @ Cl=0.1, Cd= | 0.005821
|  |  |  | @ Cl=0.4, Cd= | 0.0049534
|  |  |  | @ Cl=0.6, Cd= | 0.0049449
alpha (deg) | Cl | Cd | Cm | Cl/Cd
-20 | -1.7812 | 0.02334 | -0.0663 | -76.3153
-19.5 | -1.7615 | 0.02146 | -0.0633 | -82.0829
-19 | -1.7388 | 0.01991 | -0.0599 | -87.333
-18.5 | -1.7141 | 0.01858 | -0.0562 | -92.2551
-18 | -1.6863 | 0.01751 | -0.0524 | -96.305
-17.5 | -1.6578 | 0.01655 | -0.0483 | -100.1692
-17 | -1.6318 | 0.01564 | -0.0433 | -104.335
-16.5 | -1.613 | 0.0149 | -0.0364 | -108.255
-16 | -1.5832 | 0.01411 | -0.0315 | -112.2041
-15.5 | -1.5335 | 0.0133 | -0.0306 | -115.3008
-15 | -1.4789 | 0.01257 | -0.0305 | -117.6531
-14.5 | -1.4225 | 0.01193 | -0.0307 | -119.2372
-14 | -1.365 | 0.01135 | -0.031 | -120.2643
-13.5 | -1.3068 | 0.01082 | -0.0314 | -120.7763
-13 | -1.2526 | 0.01025 | -0.0309 | -122.2049
-12.5 | -1.2012 | 0.0097 | -0.0299 | -123.8351
-12 | -1.1365 | 0.00915 | -0.0316 | -124.2077
-11.5 | -1.0622 | 0.00865 | -0.0355 | -122.7977
-11 | -0.9909 | 0.00823 | -0.0386 | -120.401
-10.5 | -0.9446 | 0.00797 | -0.0362 | -118.5194
-10 | -0.901 | 0.00778 | -0.0332 | -115.8098
-9.5 | -0.8538 | 0.00761 | -0.031 | -112.1945
-9 | -0.8035 | 0.00744 | -0.0294 | -107.9973
-8.5 | -0.7528 | 0.00724 | -0.028 | -103.9779
-7.5 | -0.6496 | 0.0069 | -0.0254 | -94.1449
-7 | -0.5972 | 0.00675 | -0.0242 | -88.4741
-6.5 | -0.5446 | 0.00662 | -0.0232 | -82.2659
-6 | -0.4915 | 0.00652 | -0.0222 | -75.3834
-5.5 | -0.4381 | 0.00641 | -0.0213 | -68.3463
-5 | -0.3844 | 0.00631 | -0.0204 | -60.9192
-4.5 | -0.3302 | 0.00625 | -0.0196 | -52.832
-4 | -0.2763 | 0.00618 | -0.0189 | -44.7087
-3.5 | -0.2218 | 0.00612 | -0.0182 | -36.2418
-3 | -0.1671 | 0.00607 | -0.0175 | -27.5288
-2.5 | -0.1121 | 0.00601 | -0.017 | -18.6522
-2 | -0.057 | 0.00596 | -0.0165 | -9.5638
-1.5 | -0.0017 | 0.00592 | -0.016 | -0.28716
-1 | 0.0535 | 0.00588 | -0.0155 | 9.0986
-0.5 | 0.1087 | 0.00581 | -0.015 | 18.7091
0 | 0.1639 | 0.00574 | -0.0145 | 28.554
1 | 0.2685 | 0.00531 | -0.0125 | 50.565
1.5 | 0.32 | 0.00509 | -0.0114 | 62.8684
2 | 0.3725 | 0.005 | -0.0104 | 74.5
2.5 | 0.4256 | 0.00491 | -0.0096 | 86.6802
3 | 0.477 | 0.00481 | -0.0084 | 99.1684
3.5 | 0.5288 | 0.00481 | -0.0073 | 109.9376
4 | 0.5831 | 0.00491 | -0.0068 | 118.7576
4.5 | 0.6364 | 0.00502 | -0.006 | 126.7729
5 | 0.6891 | 0.00515 | -0.0051 | 133.8058
5.5 | 0.7412 | 0.00532 | -0.0042 | 139.3233
6 | 0.7917 | 0.00553 | -0.0029 | 143.1646
6.5 | 0.8419 | 0.00573 | -0.0015 | 146.9284
7 | 0.891 | 0.00597 | 0 | 149.2462
7.5 | 0.9391 | 0.00629 | 0.0017 | 149.3005
8 | 0.9943 | 0.00666 | 0.0017 | 149.2943
8.5 | 1.0598 | 0.0071 | -0.0006 | 149.2676
9 | 1.1287 | 0.00764 | -0.0038 | 147.7356
9.5 | 1.1905 | 0.00813 | -0.0054 | 146.433
10 | 1.2413 | 0.0086 | -0.0045 | 144.3372
10.5 | 1.2959 | 0.00914 | -0.0046 | 141.7834
11 | 1.3537 | 0.00965 | -0.0055 | 140.2798
11.5 | 1.4111 | 0.01017 | -0.0063 | 138.7512
12 | 1.4674 | 0.01075 | -0.0069 | 136.5023
12.5 | 1.5227 | 0.01135 | -0.0074 | 134.1586
13 | 1.5766 | 0.012 | -0.0077 | 131.3833
13.5 | 1.6156 | 0.01258 | -0.0049 | 128.4261
14 | 1.6437 | 0.01325 | 0 | 124.0528
14.5 | 1.665 | 0.01387 | 0.0061 | 120.0433
15 | 1.6957 | 0.01458 | 0.01 | 116.3032
15.5 | 1.7234 | 0.01552 | 0.0138 | 111.0438
16 | 1.749 | 0.01666 | 0.0176 | 104.982
16.5 | 1.7748 | 0.01789 | 0.0208 | 99.2063
17 | 1.7977 | 0.0194 | 0.0239 | 92.6649
17.5 | 1.8161 | 0.02137 | 0.0267 | 84.9836
18 | 1.828 | 0.02405 | 0.0292 | 76.0083
18.5 | 1.839 | 0.02713 | 0.031 | 67.7847
19 | 1.8463 | 0.03086 | 0.0319 | 59.8283
19.5 | 1.848 | 0.03551 | 0.0321 | 52.0417
20 | 1.8404 | 0.0415 | 0.0314 | 44.347

## 125. Re 14M Mach 0.25 (1)
BIGFOIL.COM POLAR EXPORT
NACA24013
NACA24013 |  |  |  | Cl Max: | 1.428 | at alpha= | 13 | deg
JavaFoil+Calcfoil stall+Eppler ext transition |  |  |  | L/D Max: | 125.79 | at alpha= | 8.5 | deg
Re: | 14000000 |  |  | Cd Min: | 0.00802 | at alpha= | 0.5 | deg
Mach: | 0.25 |  |  | Cl=0 at alpha= | -1.3968 | deg
|  |  |  | @ Cl=0.1, Cd= | 0.0090852
|  |  |  | @ Cl=0.4, Cd= | 0.0081868
|  |  |  | @ Cl=0.6, Cd= | 0.0086549
alpha (deg) | Cl | Cd | Cm | Cl/Cd
-16.5 | -0.588 | 0.12251 | -0.003 | -4.802
-16 | -0.628 | 0.1137 | -0.003 | -5.52
-15.5 | -0.663 | 0.10546 | -0.003 | -6.291
-15 | -0.696 | 0.09792 | -0.003 | -7.103
-14.5 | -0.724 | 0.09041 | -0.003 | -8.006
-14 | -0.748 | 0.08333 | -0.004 | -8.975
-13.5 | -0.769 | 0.0758 | -0.004 | -10.142
-13 | -0.79 | 0.06483 | -0.004 | -12.191
-12.5 | -0.861 | 0.03107 | -0.006 | -27.696
-12 | -0.919 | 0.0155 | -0.007 | -59.301
-11.5 | -0.937 | 0.01237 | -0.007 | -75.724
-11 | -0.932 | 0.01153 | -0.007 | -80.861
-10.5 | -0.917 | 0.01096 | -0.008 | -83.742
-10 | -0.896 | 0.0099 | -0.008 | -90.47
-9.5 | -0.867 | 0.01 | -0.008 | -86.735
-9 | -0.833 | 0.00989 | -0.009 | -84.248
-8.5 | -0.795 | 0.01048 | -0.009 | -75.823
-8 | -0.752 | 0.01011 | -0.009 | -74.422
-7.5 | -0.706 | 0.00985 | -0.009 | -71.729
-7 | -0.658 | 0.01025 | -0.01 | -64.145
-6.5 | -0.606 | 0.01001 | -0.01 | -60.568
-6 | -0.552 | 0.0098 | -0.01 | -56.386
-5.5 | -0.496 | 0.01048 | -0.011 | -47.357
-5 | -0.439 | 0.01022 | -0.011 | -42.942
-4.5 | -0.38 | 0.00999 | -0.011 | -38.083
-4 | -0.321 | 0.00981 | -0.012 | -32.672
-3.5 | -0.26 | 0.00919 | -0.012 | -28.299
-3 | -0.199 | 0.00958 | -0.012 | -20.747
-2.5 | -0.137 | 0.00946 | -0.013 | -14.489
-2 | -0.075 | 0.00954 | -0.013 | -7.865
-1.5 | -0.013 | 0.00939 | -0.013 | -1.347
-1 | 0.05 | 0.00919 | -0.014 | 5.428
-0.5 | 0.112 | 0.00906 | -0.014 | 12.411
0 | 0.175 | 0.00887 | -0.014 | 19.729
0.5 | 0.237 | 0.00802 | -0.015 | 29.605
1 | 0.3 | 0.00807 | -0.015 | 37.12
1.5 | 0.362 | 0.00815 | -0.015 | 44.378
2 | 0.424 | 0.00821 | -0.016 | 51.65
2.5 | 0.486 | 0.00831 | -0.016 | 58.443
3 | 0.548 | 0.00851 | -0.017 | 64.332
3.5 | 0.609 | 0.00868 | -0.017 | 70.215
4 | 0.67 | 0.00923 | -0.017 | 72.646
4.5 | 0.731 | 0.00948 | -0.018 | 77.17
5 | 0.792 | 0.00898 | -0.018 | 88.177
5.5 | 0.852 | 0.00979 | -0.018 | 87.048
6 | 0.911 | 0.01006 | -0.019 | 90.567
6.5 | 0.969 | 0.00983 | -0.019 | 98.655
7 | 1.026 | 0.01017 | -0.019 | 100.903
7.5 | 1.081 | 0.01003 | -0.02 | 107.829
8 | 1.134 | 0.00994 | -0.02 | 114.112
8.5 | 1.185 | 0.00942 | -0.021 | 125.79
9 | 1.233 | 0.01092 | -0.021 | 112.934
9.5 | 1.277 | 0.01145 | -0.021 | 111.508
10 | 1.317 | 0.01207 | -0.022 | 109.079
10.5 | 1.352 | 0.01282 | -0.022 | 105.481
11 | 1.382 | 0.01364 | -0.022 | 101.291
11.5 | 1.404 | 0.01468 | -0.022 | 95.658
12 | 1.419 | 0.01596 | -0.023 | 88.96
12.5 | 1.427 | 0.01761 | -0.023 | 81.083
13 | 1.428 | 0.01974 | -0.023 | 72.344
13.5 | 1.42 | 0.02255 | -0.023 | 62.974
14 | 1.405 | 0.02616 | -0.023 | 53.693
14.5 | 1.379 | 0.03053 | -0.023 | 45.178
15 | 1.348 | 0.03567 | -0.023 | 37.782
15.5 | 1.309 | 0.0419 | -0.023 | 31.237
16 | 1.264 | 0.04905 | -0.023 | 25.776
16.5 | 1.215 | 0.05683 | -0.023 | 21.375
17 | 1.16 | 0.06543 | -0.023 | 17.734
17.5 | 1.102 | 0.0746 | -0.023 | 14.772
18 | 1.039 | 0.08492 | -0.022 | 12.239

## 126. Re 14M Mach 0.25 (2)
BIGFOIL.COM POLAR EXPORT
NACA24013
NACA24013 |  |  |  | Cl Max: | 1.8017 | at alpha= | 17.5 | deg
XFOIL ncrit=9 |  |  |  | L/D Max: | 150.721 | at alpha= | 7 | deg
Re: | 14000000 |  |  | Cd Min: | 0.0785 | at alpha= | 20 | deg
Mach: | 0.25 |  |  | Cl=0 at alpha= | -1.4886 | deg
|  |  |  | @ Cl=0.1, Cd= | 0.0058632
|  |  |  | @ Cl=0.4, Cd= | 0.0050028
|  |  |  | @ Cl=0.6, Cd= | 0.0049761
alpha (deg) | Cl | Cd | Cm | Cl/Cd
-20 | -1.6316 | 0.05156 | -0.0814 | -31.6447
-19.5 | -1.6617 | 0.0421 | -0.0859 | -39.4703
-19 | -1.6825 | 0.03468 | -0.0875 | -48.515
-18.5 | -1.6816 | 0.02989 | -0.0864 | -56.2596
-18 | -1.681 | 0.02572 | -0.0836 | -65.3577
-17.5 | -1.6686 | 0.02282 | -0.0795 | -73.1201
-17 | -1.6505 | 0.02057 | -0.0745 | -80.2382
-16.5 | -1.6267 | 0.01884 | -0.069 | -86.3429
-16 | -1.6001 | 0.01744 | -0.063 | -91.7489
-15.5 | -1.5768 | 0.01639 | -0.0557 | -96.205
-15 | -1.5553 | 0.01544 | -0.0475 | -100.7319
-14.5 | -1.4981 | 0.01413 | -0.0459 | -106.0226
-14 | -1.4384 | 0.01309 | -0.0445 | -109.8854
-13.5 | -1.3766 | 0.01221 | -0.0435 | -112.7437
-13 | -1.3139 | 0.01143 | -0.0428 | -114.9519
-12.5 | -1.2604 | 0.01078 | -0.0401 | -116.9202
-12 | -1.1952 | 0.01016 | -0.0399 | -117.6378
-11.5 | -1.1193 | 0.00944 | -0.0421 | -118.5699
-11 | -1.0344 | 0.00875 | -0.0463 | -118.2171
-10.5 | -0.9797 | 0.00842 | -0.0442 | -116.3539
-10 | -0.9336 | 0.00823 | -0.0404 | -113.4386
-9.5 | -0.8852 | 0.00799 | -0.0372 | -110.7885
-9 | -0.8337 | 0.00771 | -0.0348 | -108.1323
-8.5 | -0.7804 | 0.00749 | -0.0327 | -104.1923
-8 | -0.7268 | 0.0073 | -0.0308 | -99.5616
-7.5 | -0.6729 | 0.00707 | -0.029 | -95.1768
-7 | -0.618 | 0.00692 | -0.0274 | -89.3064
-6.5 | -0.5634 | 0.00676 | -0.0259 | -83.3432
-6 | -0.5082 | 0.00663 | -0.0245 | -76.6516
-5.5 | -0.4529 | 0.00651 | -0.0233 | -69.5699
-5 | -0.3969 | 0.00641 | -0.0222 | -61.9189
-4.5 | -0.3411 | 0.00632 | -0.0211 | -53.9715
-4 | -0.285 | 0.00624 | -0.0201 | -45.6731
-3.5 | -0.2287 | 0.00619 | -0.0193 | -36.9467
-3 | -0.1719 | 0.00612 | -0.0185 | -28.0882
-2.5 | -0.1152 | 0.00607 | -0.0178 | -18.9786
-2 | -0.0583 | 0.00601 | -0.0171 | -9.7005
-1.5 | -0.0013 | 0.00595 | -0.0165 | -0.21849
-1 | 0.0557 | 0.00591 | -0.0159 | 9.4247
-0.5 | 0.1125 | 0.00585 | -0.0153 | 19.2308
0 | 0.1694 | 0.00577 | -0.0147 | 29.3588
0.5 | 0.225 | 0.00565 | -0.0139 | 39.823
1 | 0.2766 | 0.00533 | -0.0124 | 51.8949
1.5 | 0.33 | 0.00511 | -0.0112 | 64.5793
2 | 0.3844 | 0.00502 | -0.0102 | 76.5737
2.5 | 0.4388 | 0.00496 | -0.0092 | 88.4677
3 | 0.4921 | 0.00485 | -0.0079 | 101.4639
3.5 | 0.5461 | 0.00486 | -0.0067 | 112.3663
4 | 0.6018 | 0.00498 | -0.0059 | 120.8434
4.5 | 0.6568 | 0.0051 | -0.0049 | 128.7843
5 | 0.7113 | 0.00524 | -0.0038 | 135.7443
5.5 | 0.7651 | 0.00542 | -0.0026 | 141.1624
6 | 0.8176 | 0.00563 | -0.0011 | 145.222
6.5 | 0.8693 | 0.00584 | 0.0007 | 148.8527
7 | 0.9194 | 0.0061 | 0.0027 | 150.7213
7.5 | 0.969 | 0.00646 | 0.0049 | 150
8 | 1.0318 | 0.00688 | 0.0041 | 149.9709
8.5 | 1.1033 | 0.00743 | 0.0014 | 148.4926
9 | 1.1738 | 0.00802 | -0.001 | 146.3591
9.5 | 1.2362 | 0.00855 | -0.0016 | 144.5848
10 | 1.2878 | 0.00907 | 0.0001 | 141.9846
10.5 | 1.3486 | 0.00968 | -0.0001 | 139.3182
11 | 1.4096 | 0.01028 | -0.0004 | 137.1206
11.5 | 1.4698 | 0.01093 | -0.0005 | 134.4739
12 | 1.5287 | 0.01163 | -0.0004 | 131.4445
12.5 | 1.5862 | 0.01243 | 0 | 127.6106
13 | 1.6166 | 0.01307 | 0.0058 | 123.6878
13.5 | 1.6356 | 0.01379 | 0.0135 | 118.6077
14 | 1.6673 | 0.01464 | 0.0183 | 113.8866
14.5 | 1.6968 | 0.01574 | 0.0229 | 107.8018
15 | 1.7233 | 0.01712 | 0.0274 | 100.66
15.5 | 1.7494 | 0.0187 | 0.0313 | 93.5508
16 | 1.7715 | 0.02073 | 0.0348 | 85.4559
16.5 | 1.785 | 0.02362 | 0.038 | 75.5715
17 | 1.7957 | 0.02715 | 0.0401 | 66.14
17.5 | 1.8017 | 0.03153 | 0.0411 | 57.1424
18 | 1.7994 | 0.03719 | 0.041 | 48.384
18.5 | 1.7816 | 0.04483 | 0.0395 | 39.7412
19 | 1.7561 | 0.05376 | 0.0368 | 32.6656
19.5 | 1.712 | 0.06514 | 0.0326 | 26.2819
20 | 1.6544 | 0.0785 | 0.027 | 21.0752

## 127. Re 14M Mach 0.50 (1)
BIGFOIL.COM POLAR EXPORT
NACA24013
NACA24013 |  |  |  | Cl Max: | 1.272 | at alpha= | 9 | deg
JavaFoil+Calcfoil stall+Eppler ext transition |  |  |  | L/D Max: | 113.449 | at alpha= | 6.5 | deg
Re: | 14000000 |  |  | Cd Min: | 0.00833 | at alpha= | 1.5 | deg
Mach: | 0.5 |  |  | Cl=0 at alpha= | -1.4 | deg
|  |  |  | @ Cl=0.1, Cd= | 0.0092974
|  |  |  | @ Cl=0.4, Cd= | 0.0083591
|  |  |  | @ Cl=0.6, Cd= | 0.0087506
alpha (deg) | Cl | Cd | Cm | Cl/Cd
-20 | -1.01 | 0.16918 | -0.002 | -5.972
-19.5 | -0.986 | 0.15389 | -0.002 | -6.408
-19 | -0.955 | 0.17064 | -0.002 | -5.597
-18.5 | -0.931 | 0.14507 | -0.003 | -6.419
-18 | -0.907 | 0.13153 | -0.003 | -6.897
-17.5 | -0.875 | 0.14274 | -0.003 | -6.133
-17 | -0.852 | 0.12466 | -0.003 | -6.833
-16.5 | -0.83 | 0.10839 | -0.003 | -7.66
-16 | -0.797 | 0.11517 | -0.003 | -6.919
-15.5 | -0.775 | 0.1009 | -0.004 | -7.679
-15 | -0.749 | 0.09487 | -0.004 | -7.893
-14.5 | -0.723 | 0.08736 | -0.004 | -8.279
-14 | -0.757 | 0.0406 | -0.006 | -18.64
-13.5 | -0.662 | 0.08738 | -0.004 | -7.581
-13 | -0.649 | 0.06916 | -0.005 | -9.389
-12.5 | -0.61 | 0.07888 | -0.004 | -7.727
-12 | -0.589 | 0.06758 | -0.005 | -8.717
-11.5 | -0.557 | 0.07015 | -0.005 | -7.938
-11 | -0.533 | 0.06277 | -0.005 | -8.488
-10.5 | -0.501 | 0.06438 | -0.005 | -7.789
-10 | -0.48 | 0.05505 | -0.006 | -8.718
-9.5 | -0.447 | 0.05761 | -0.005 | -7.767
-9 | -0.482 | 0.01785 | -0.009 | -27.023
-8.5 | -0.396 | 0.04818 | -0.006 | -8.225
-8 | -0.365 | 0.05043 | -0.006 | -7.233
-7.5 | -0.647 | 0.01079 | -0.01 | -59.916
-7 | -0.657 | 0.00987 | -0.011 | -66.536
-6.5 | -0.632 | 0.00988 | -0.011 | -63.906
-6 | -0.589 | 0.01014 | -0.012 | -58.124
-5.5 | -0.538 | 0.0098 | -0.012 | -54.867
-5 | -0.48 | 0.01017 | -0.012 | -47.242
-4.5 | -0.419 | 0.00986 | -0.013 | -42.504
-4 | -0.355 | 0.00966 | -0.013 | -36.751
-3.5 | -0.289 | 0.00944 | -0.013 | -30.589
-3 | -0.221 | 0.00985 | -0.014 | -22.463
-2.5 | -0.153 | 0.00971 | -0.014 | -15.736
-2 | -0.084 | 0.00949 | -0.015 | -8.817
-1.5 | -0.014 | 0.00941 | -0.015 | -1.5
-1 | 0.056 | 0.00931 | -0.015 | 5.983
-0.5 | 0.126 | 0.00929 | -0.016 | 13.524
0 | 0.195 | 0.00908 | -0.016 | 21.512
0.5 | 0.265 | 0.00868 | -0.016 | 30.526
1 | 0.334 | 0.00884 | -0.017 | 37.831
1.5 | 0.404 | 0.00833 | -0.017 | 48.478
2 | 0.473 | 0.00841 | -0.018 | 56.223
2.5 | 0.542 | 0.00858 | -0.018 | 63.142
3 | 0.61 | 0.00878 | -0.018 | 69.502
3.5 | 0.679 | 0.00906 | -0.019 | 74.916
4 | 0.746 | 0.00867 | -0.019 | 86.041
4.5 | 0.814 | 0.009 | -0.02 | 90.42
5 | 0.88 | 0.0088 | -0.02 | 100.031
5.5 | 0.945 | 0.00954 | -0.021 | 99.031
6 | 1.008 | 0.00949 | -0.021 | 106.292
6.5 | 1.069 | 0.00942 | -0.021 | 113.449
7 | 1.126 | 0.01111 | -0.022 | 101.336
7.5 | 1.177 | 0.01189 | -0.022 | 99.03
8 | 1.222 | 0.01285 | -0.022 | 95.04
8.5 | 1.254 | 0.01403 | -0.023 | 89.405
9 | 1.272 | 0.01563 | -0.023 | 81.375
9.5 | 1.264 | 0.01802 | -0.023 | 70.172
10 | 1.213 | 0.02197 | -0.023 | 55.226
10.5 | 1.05 | 0.03007 | -0.022 | 34.928
11 | 0.754 | 0.0424 | -0.022 | 17.783
11.5 | 0.788 | 0.04128 | -0.022 | 19.092
12 | 0.808 | 0.04783 | -0.022 | 16.905
12.5 | 0.832 | 0.053 | -0.022 | 15.698
13 | 0.857 | 0.05737 | -0.022 | 14.938
13.5 | 0.884 | 0.06034 | -0.022 | 14.656
14 | 0.9 | 0.0723 | -0.022 | 12.451

## 128. Re 14M Mach 0.50 (2)
BIGFOIL.COM POLAR EXPORT
NACA24013
NACA24013 |  |  |  | Cl Max: | 1.6577 | at alpha= | 11.5 | deg
XFOIL ncrit=9 |  |  |  | L/D Max: | 154.51 | at alpha= | 7 | deg
Re: | 14000000 |  |  | Cd Min: | 0.09916 | at alpha= | -14 | deg
Mach: | 0.5 |  |  | Cl=0 at alpha= | -1.4985 | deg
|  |  |  | @ Cl=0.1, Cd= | 0.0036508
|  |  |  | @ Cl=0.4, Cd= | 0.0052147
|  |  |  | @ Cl=0.6, Cd= | 0.0051298
alpha (deg) | Cl | Cd | Cm | Cl/Cd
-14 | -0.616 | 0.09916 | -0.0415 | -6.2122
-13.5 | -0.639 | 0.08881 | -0.0466 | -7.1951
-13 | -0.6609 | 0.07826 | -0.0516 | -8.4449
-12.5 | -0.685 | 0.06703 | -0.0569 | -10.2193
-12 | -0.7017 | 0.05351 | -0.0658 | -13.1134
-11 | -0.7321 | 0.02706 | -0.0877 | -27.0547
-10.5 | -0.7442 | 0.01394 | -0.1081 | -53.3859
-10 | -0.7885 | 0.01057 | -0.1002 | -74.5979
-9.5 | -0.8366 | 0.00766 | -0.0876 | -109.2167
-9 | -0.8732 | 0.0048 | -0.0734 | -181.9167
-8 | -0.8318 | 0.00196 | -0.0539 | -424.3878
-7.5 | -0.7723 | 0.00172 | -0.0481 | -449.0116
-7 | -0.7088 | 0.00161 | -0.0434 | -440.2484
-6.5 | -0.6449 | 0.00152 | -0.0393 | -424.2763
-6 | -0.5801 | 0.00146 | -0.0359 | -397.3288
-5.5 | -0.5156 | 0.00141 | -0.0328 | -365.6738
-5 | -0.4509 | 0.00137 | -0.0301 | -329.1241
-4.5 | -0.387 | 0.00134 | -0.0277 | -288.806
-4 | -0.3222 | 0.00131 | -0.0257 | -245.9542
-3.5 | -0.258 | 0.00129 | -0.0239 | -200
-3 | -0.1934 | 0.00127 | -0.0223 | -152.2835
-2.5 | -0.129 | 0.00125 | -0.0209 | -103.2
-2 | -0.0645 | 0.00122 | -0.0197 | -52.8689
-1.5 | -0.0002 | 0.00121 | -0.0185 | -0.16529
0 | 0.1948 | 0.00596 | -0.0157 | 32.6846
0.5 | 0.258 | 0.00587 | -0.0144 | 43.9523
1 | 0.3147 | 0.00543 | -0.012 | 57.9558
1.5 | 0.3738 | 0.00524 | -0.0099 | 71.3359
2 | 0.436 | 0.00518 | -0.0083 | 84.1699
2.5 | 0.4986 | 0.00513 | -0.0067 | 97.193
3 | 0.5585 | 0.00509 | -0.0045 | 109.725
3.5 | 0.6211 | 0.00515 | -0.0027 | 120.6019
4 | 0.6851 | 0.00526 | -0.0009 | 130.2471
4.5 | 0.7483 | 0.00541 | 0.0011 | 138.3179
5 | 0.8113 | 0.00559 | 0.0034 | 145.1342
5.5 | 0.8725 | 0.0058 | 0.0063 | 150.431
6 | 0.9316 | 0.00606 | 0.0097 | 153.7294
6.5 | 0.9866 | 0.00641 | 0.0141 | 153.9158
7 | 1.0414 | 0.00674 | 0.0189 | 154.5104
7.5 | 1.1249 | 0.00736 | 0.0181 | 152.8397
8 | 1.2175 | 0.00817 | 0.0159 | 149.0208
8.5 | 1.3025 | 0.00901 | 0.0156 | 144.5616
9 | 1.371 | 0.00983 | 0.0189 | 139.471
9.5 | 1.4388 | 0.01065 | 0.0227 | 135.0986
10 | 1.5117 | 0.01158 | 0.0258 | 130.544
10.5 | 1.5834 | 0.01262 | 0.0294 | 125.4675
11 | 1.6221 | 0.01363 | 0.0383 | 119.0095
11.5 | 1.6577 | 0.01507 | 0.047 | 110

## 129. Re 16M Mach 0.00 (1)
BIGFOIL.COM POLAR EXPORT
NACA24013
NACA24013 |  |  |  | Cl Max: | 1.497 | at alpha= | 14 | deg
JavaFoil+Calcfoil stall+Eppler ext transition |  |  |  | L/D Max: | 130.845 | at alpha= | 9.5 | deg
Re: | 16000000 |  |  | Cd Min: | 0.00787 | at alpha= | 1.5 | deg
Mach: | 0 |  |  | Cl=0 at alpha= | -1.4 | deg
|  |  |  | @ Cl=0.1, Cd= | 0.0093677
|  |  |  | @ Cl=0.4, Cd= | 0.007968
|  |  |  | @ Cl=0.6, Cd= | 0.0087783
alpha (deg) | Cl | Cd | Cm | Cl/Cd
-18.5 | -0.835 | 0.12456 | -0.002 | -6.702
-18 | -0.85 | 0.11727 | -0.002 | -7.25
-17.5 | -0.865 | 0.11004 | -0.003 | -7.857
-17 | -0.878 | 0.10247 | -0.003 | -8.57
-16.5 | -0.89 | 0.09401 | -0.003 | -9.471
-16 | -0.902 | 0.08463 | -0.003 | -10.659
-15.5 | -0.922 | 0.0693 | -0.004 | -13.304
-15 | -0.958 | 0.04655 | -0.004 | -20.585
-14.5 | -0.994 | 0.02962 | -0.005 | -33.552
-14 | -1.025 | 0.01872 | -0.005 | -54.783
-13.5 | -1.043 | 0.01413 | -0.006 | -73.764
-13 | -1.042 | 0.01261 | -0.006 | -82.597
-12.5 | -1.032 | 0.01189 | -0.006 | -86.823
-12 | -1.016 | 0.01124 | -0.007 | -90.392
-11.5 | -0.996 | 0.00963 | -0.007 | -103.34
-11 | -0.97 | 0.00974 | -0.007 | -99.6
-10.5 | -0.941 | 0.00989 | -0.007 | -95.119
-10 | -0.908 | 0.01015 | -0.008 | -89.465
-9.5 | -0.871 | 0.01045 | -0.008 | -83.335
-9 | -0.831 | 0.01012 | -0.008 | -82.121
-8.5 | -0.788 | 0.00977 | -0.009 | -80.612
-8 | -0.742 | 0.01019 | -0.009 | -72.814
-7.5 | -0.694 | 0.00992 | -0.009 | -69.928
-7 | -0.644 | 0.0097 | -0.009 | -66.386
-6.5 | -0.592 | 0.00958 | -0.01 | -61.778
-6 | -0.538 | 0.01021 | -0.01 | -52.721
-5.5 | -0.483 | 0.01 | -0.01 | -48.314
-5 | -0.427 | 0.00975 | -0.011 | -43.74
-4.5 | -0.369 | 0.00958 | -0.011 | -38.541
-4 | -0.311 | 0.00948 | -0.011 | -32.802
-3.5 | -0.252 | 0.00937 | -0.012 | -26.919
-3 | -0.193 | 0.00921 | -0.012 | -20.914
-2.5 | -0.133 | 0.0098 | -0.012 | -13.553
-2 | -0.073 | 0.00969 | -0.013 | -7.499
-1.5 | -0.012 | 0.00955 | -0.013 | -1.281
-1 | 0.048 | 0.00947 | -0.013 | 5.103
-0.5 | 0.109 | 0.00935 | -0.014 | 11.646
0 | 0.169 | 0.00927 | -0.014 | 18.274
0.5 | 0.23 | 0.00838 | -0.014 | 27.427
1 | 0.29 | 0.00842 | -0.015 | 34.46
1.5 | 0.351 | 0.00787 | -0.015 | 44.543
2 | 0.411 | 0.00799 | -0.015 | 51.423
2.5 | 0.471 | 0.00808 | -0.016 | 58.268
3 | 0.531 | 0.00819 | -0.016 | 64.765
3.5 | 0.59 | 0.00876 | -0.016 | 67.397
4 | 0.65 | 0.00887 | -0.017 | 73.234
4.5 | 0.709 | 0.00904 | -0.017 | 78.419
5 | 0.768 | 0.00992 | -0.017 | 77.377
5.5 | 0.826 | 0.01009 | -0.018 | 81.876
6 | 0.884 | 0.00969 | -0.018 | 91.272
6.5 | 0.941 | 0.00997 | -0.019 | 94.365
7 | 0.997 | 0.01027 | -0.019 | 97.036
7.5 | 1.051 | 0.01004 | -0.019 | 104.67
8 | 1.104 | 0.00984 | -0.02 | 112.216
8.5 | 1.156 | 0.00971 | -0.02 | 118.995
9 | 1.205 | 0.00961 | -0.02 | 125.358
9.5 | 1.251 | 0.00956 | -0.021 | 130.845
10 | 1.295 | 0.01103 | -0.021 | 117.446
10.5 | 1.336 | 0.01153 | -0.021 | 115.912
11 | 1.373 | 0.01211 | -0.022 | 113.395
11.5 | 1.406 | 0.01275 | -0.022 | 110.251
12 | 1.434 | 0.01352 | -0.022 | 106.043
12.5 | 1.457 | 0.01443 | -0.022 | 100.969
13 | 1.475 | 0.01555 | -0.023 | 94.878
13.5 | 1.489 | 0.01689 | -0.023 | 88.18
14 | 1.497 | 0.01862 | -0.023 | 80.364
14.5 | 1.497 | 0.02087 | -0.023 | 71.747
15 | 1.493 | 0.02351 | -0.023 | 63.519
15.5 | 1.485 | 0.02663 | -0.023 | 55.767
16 | 1.472 | 0.03048 | -0.023 | 48.309
16.5 | 1.456 | 0.0351 | -0.023 | 41.469
17 | 1.436 | 0.04022 | -0.023 | 35.702
17.5 | 1.414 | 0.04574 | -0.024 | 30.917
18 | 1.39 | 0.0518 | -0.024 | 26.838
18.5 | 1.365 | 0.05795 | -0.024 | 23.551
19 | 1.337 | 0.065 | -0.024 | 20.569

## 130. Re 16M Mach 0.00 (2)
BIGFOIL.COM POLAR EXPORT
NACA24013
NACA24013 |  |  |  | Cl Max: | 1.8765 | at alpha= | 19.5 | deg
XFOIL ncrit=9 |  |  |  | L/D Max: | 151.29 | at alpha= | 8 | deg
Re: | 16000000 |  |  | Cd Min: | 0.0352 | at alpha= | 20 | deg
Mach: | 0 |  |  | Cl=0 at alpha= | -1.4801 | deg
|  |  |  | @ Cl=0.1, Cd= | 0.0057272
|  |  |  | @ Cl=0.4, Cd= | 0.0049534
|  |  |  | @ Cl=0.6, Cd= | 0.0049049
alpha (deg) | Cl | Cd | Cm | Cl/Cd
-20 | -1.796 | 0.02064 | -0.0591 | -87.0155
-19.5 | -1.7729 | 0.01924 | -0.0559 | -92.1466
-19 | -1.7472 | 0.01807 | -0.0525 | -96.6906
-18.5 | -1.7204 | 0.01704 | -0.0489 | -100.9624
-18 | -1.6911 | 0.01619 | -0.0452 | -104.4534
-17.5 | -1.6633 | 0.01542 | -0.0409 | -107.8664
-17 | -1.6441 | 0.01473 | -0.0344 | -111.6158
-16.5 | -1.6132 | 0.014 | -0.0301 | -115.2286
-16 | -1.5691 | 0.01324 | -0.0285 | -118.5121
-15.5 | -1.5166 | 0.01251 | -0.0285 | -121.231
-15 | -1.4622 | 0.01186 | -0.0287 | -123.2884
-14.5 | -1.4064 | 0.0113 | -0.0291 | -124.4602
-14 | -1.3497 | 0.01078 | -0.0296 | -125.2041
-13.5 | -1.2927 | 0.01029 | -0.0301 | -125.6268
-13 | -1.2453 | 0.0098 | -0.0285 | -127.0714
-12.5 | -1.1858 | 0.00926 | -0.0295 | -128.0562
-12 | -1.1148 | 0.00872 | -0.033 | -127.844
-11.5 | -1.0396 | 0.00826 | -0.0373 | -125.8596
-11 | -0.9893 | 0.00801 | -0.0361 | -123.5081
-10.5 | -0.946 | 0.00784 | -0.0333 | -120.6633
-10 | -0.901 | 0.00766 | -0.0308 | -117.624
-9.5 | -0.8524 | 0.00747 | -0.0291 | -114.1098
-9 | -0.8018 | 0.00729 | -0.0278 | -109.9863
-8.5 | -0.7513 | 0.00712 | -0.0265 | -105.5197
-8 | -0.7005 | 0.00694 | -0.0252 | -100.9366
-7 | -0.5961 | 0.00665 | -0.0232 | -89.6391
-6.5 | -0.5437 | 0.00652 | -0.0222 | -83.3896
-6 | -0.4906 | 0.00643 | -0.0214 | -76.2986
-5.5 | -0.4373 | 0.0063 | -0.0206 | -69.4127
-5 | -0.3838 | 0.00623 | -0.0198 | -61.6051
-4.5 | -0.3298 | 0.00615 | -0.0191 | -53.626
-4 | -0.2761 | 0.00609 | -0.0184 | -45.3366
-3.5 | -0.2214 | 0.00602 | -0.0178 | -36.7774
-3 | -0.1669 | 0.00598 | -0.0173 | -27.9097
-2.5 | -0.1122 | 0.00593 | -0.0167 | -18.9207
-2 | -0.0573 | 0.00588 | -0.0162 | -9.7449
-1.5 | -0.0022 | 0.00583 | -0.0158 | -0.37736
-1 | 0.0531 | 0.00577 | -0.0154 | 9.2028
-0.5 | 0.1079 | 0.00572 | -0.0149 | 18.8636
0 | 0.163 | 0.00566 | -0.0145 | 28.7986
0.5 | 0.2174 | 0.00557 | -0.0139 | 39.0305
1 | 0.2691 | 0.00537 | -0.0129 | 50.1117
1.5 | 0.3203 | 0.00511 | -0.0118 | 62.681
2 | 0.3727 | 0.00499 | -0.0109 | 74.6894
2.5 | 0.4249 | 0.00492 | -0.01 | 86.3618
3 | 0.4766 | 0.00483 | -0.009 | 98.6749
3.5 | 0.5277 | 0.00476 | -0.0078 | 110.8613
4 | 0.5816 | 0.00486 | -0.0073 | 119.6708
4.5 | 0.6349 | 0.00499 | -0.0066 | 127.2345
5 | 0.6874 | 0.00513 | -0.0058 | 133.9961
5.5 | 0.7393 | 0.00528 | -0.0049 | 140.0189
6 | 0.7902 | 0.00547 | -0.0039 | 144.4607
6.5 | 0.8408 | 0.00567 | -0.0028 | 148.2892
7 | 0.889 | 0.00596 | -0.0012 | 149.1611
7.5 | 0.9367 | 0.00622 | 0.0005 | 150.5949
8 | 0.9849 | 0.00651 | 0.002 | 151.2903
8.5 | 1.0432 | 0.00693 | 0.0011 | 150.5339
9 | 1.1123 | 0.0074 | -0.0023 | 150.3108
9.5 | 1.1779 | 0.00792 | -0.005 | 148.7247
10 | 1.2354 | 0.00837 | -0.0058 | 147.5986
10.5 | 1.2839 | 0.00884 | -0.0047 | 145.2376
11 | 1.3407 | 0.00933 | -0.0055 | 143.6977
11.5 | 1.3974 | 0.00983 | -0.0064 | 142.1567
12 | 1.4533 | 0.01036 | -0.0071 | 140.2799
12.5 | 1.5084 | 0.01091 | -0.0078 | 138.2585
13 | 1.5619 | 0.01153 | -0.0083 | 135.464
13.5 | 1.6147 | 0.01211 | -0.0086 | 133.3361
14 | 1.6469 | 0.01275 | -0.0047 | 129.1686
14.5 | 1.6714 | 0.01332 | 0.0007 | 125.4805
15 | 1.6984 | 0.01393 | 0.0053 | 121.9239
15.5 | 1.7263 | 0.01474 | 0.0093 | 117.1167
16 | 1.7537 | 0.01568 | 0.0129 | 111.8431
16.5 | 1.7811 | 0.01669 | 0.0161 | 106.7166
17 | 1.806 | 0.01792 | 0.0191 | 100.7812
17.5 | 1.8257 | 0.01956 | 0.0223 | 93.3384
18 | 1.8412 | 0.02166 | 0.0251 | 85.0046
18.5 | 1.8566 | 0.02403 | 0.0273 | 77.2618
19 | 1.8691 | 0.02689 | 0.0289 | 69.5091
19.5 | 1.8765 | 0.03047 | 0.0298 | 61.5852
20 | 1.8758 | 0.0352 | 0.0301 | 53.2898

## 131. Re 16M Mach 0.10 (1)
BIGFOIL.COM POLAR EXPORT
NACA24013
NACA24013 |  |  |  | Cl Max: | 1.487 | at alpha= | 14 | deg
JavaFoil+Calcfoil stall+Eppler ext transition |  |  |  | L/D Max: | 129.503 | at alpha= | 9.5 | deg
Re: | 16000000 |  |  | Cd Min: | 0.00785 | at alpha= | 1 | deg
Mach: | 0.1 |  |  | Cl=0 at alpha= | -1.4016 | deg
|  |  |  | @ Cl=0.1, Cd= | 0.009418
|  |  |  | @ Cl=0.4, Cd= | 0.0079687
|  |  |  | @ Cl=0.6, Cd= | 0.0088187
alpha (deg) | Cl | Cd | Cm | Cl/Cd
-18 | -0.809 | 0.12081 | -0.002 | -6.698
-17.5 | -0.826 | 0.11412 | -0.003 | -7.24
-17 | -0.843 | 0.10624 | -0.003 | -7.934
-16.5 | -0.857 | 0.09889 | -0.003 | -8.663
-16 | -0.87 | 0.09021 | -0.003 | -9.642
-15.5 | -0.883 | 0.08084 | -0.003 | -10.92
-15 | -0.906 | 0.06456 | -0.004 | -14.031
-14.5 | -0.947 | 0.04116 | -0.005 | -22.998
-14 | -0.988 | 0.02388 | -0.005 | -41.393
-13.5 | -1.017 | 0.016 | -0.006 | -63.529
-13 | -1.026 | 0.01313 | -0.006 | -78.176
-12.5 | -1.021 | 0.01218 | -0.006 | -83.884
-12 | -1.009 | 0.01144 | -0.007 | -88.153
-11.5 | -0.99 | 0.01088 | -0.007 | -91.053
-11 | -0.967 | 0.00986 | -0.007 | -98.067
-10.5 | -0.939 | 0.01002 | -0.007 | -93.734
-10 | -0.907 | 0.01025 | -0.008 | -88.565
-9.5 | -0.871 | 0.00988 | -0.008 | -88.227
-9 | -0.832 | 0.01018 | -0.008 | -81.692
-8.5 | -0.789 | 0.00986 | -0.009 | -80.066
-8 | -0.744 | 0.01032 | -0.009 | -72.053
-7.5 | -0.696 | 0.01003 | -0.009 | -69.432
-7 | -0.646 | 0.00979 | -0.009 | -65.988
-6.5 | -0.594 | 0.00962 | -0.01 | -61.772
-6 | -0.541 | 0.01027 | -0.01 | -52.635
-5.5 | -0.485 | 0.01 | -0.01 | -48.495
-5 | -0.429 | 0.00978 | -0.011 | -43.827
-4.5 | -0.371 | 0.00961 | -0.011 | -38.598
-4 | -0.313 | 0.00949 | -0.011 | -32.947
-3.5 | -0.253 | 0.00937 | -0.012 | -27.046
-3 | -0.194 | 0.00921 | -0.012 | -21.023
-2.5 | -0.133 | 0.00987 | -0.012 | -13.53
-2 | -0.073 | 0.00969 | -0.013 | -7.535
-1.5 | -0.012 | 0.00957 | -0.013 | -1.285
-1 | 0.049 | 0.00952 | -0.013 | 5.101
-0.5 | 0.109 | 0.0094 | -0.014 | 11.641
0 | 0.17 | 0.00927 | -0.014 | 18.36
0.5 | 0.231 | 0.00838 | -0.014 | 27.572
1 | 0.292 | 0.00785 | -0.015 | 37.147
1.5 | 0.352 | 0.00789 | -0.015 | 44.634
2 | 0.413 | 0.00799 | -0.015 | 51.684
2.5 | 0.473 | 0.00813 | -0.016 | 58.205
3 | 0.533 | 0.00862 | -0.016 | 61.897
3.5 | 0.593 | 0.0088 | -0.016 | 67.435
4 | 0.653 | 0.00896 | -0.017 | 72.921
4.5 | 0.713 | 0.00908 | -0.017 | 78.504
5 | 0.772 | 0.00996 | -0.018 | 77.443
5.5 | 0.83 | 0.0095 | -0.018 | 87.397
6 | 0.888 | 0.00976 | -0.018 | 90.985
6.5 | 0.945 | 0.01006 | -0.019 | 94.005
7 | 1.001 | 0.00973 | -0.019 | 102.89
7.5 | 1.056 | 0.01014 | -0.019 | 104.096
8 | 1.109 | 0.00992 | -0.02 | 111.758
8.5 | 1.16 | 0.00981 | -0.02 | 118.22
9 | 1.209 | 0.00972 | -0.02 | 124.443
9.5 | 1.256 | 0.0097 | -0.021 | 129.503
10 | 1.299 | 0.01115 | -0.021 | 116.48
10.5 | 1.339 | 0.01169 | -0.021 | 114.583
11 | 1.376 | 0.01229 | -0.022 | 111.946
11.5 | 1.407 | 0.01297 | -0.022 | 108.512
12 | 1.434 | 0.01377 | -0.022 | 104.113
12.5 | 1.451 | 0.01545 | -0.022 | 93.913
13 | 1.471 | 0.01596 | -0.023 | 92.209
13.5 | 1.482 | 0.01746 | -0.023 | 84.924
14 | 1.487 | 0.01939 | -0.023 | 76.722
14.5 | 1.485 | 0.02178 | -0.023 | 68.194
15 | 1.477 | 0.02479 | -0.023 | 59.586
15.5 | 1.466 | 0.02822 | -0.023 | 51.94
16 | 1.449 | 0.03242 | -0.023 | 44.712
16.5 | 1.429 | 0.03746 | -0.023 | 38.143
17 | 1.406 | 0.04277 | -0.023 | 32.871
17.5 | 1.38 | 0.04893 | -0.023 | 28.201
18 | 1.352 | 0.05543 | -0.023 | 24.388
18.5 | 1.322 | 0.06239 | -0.023 | 21.185
19 | 1.291 | 0.06903 | -0.023 | 18.707

## 132. Re 16M Mach 0.10 (2)
BIGFOIL.COM POLAR EXPORT
NACA24013
NACA24013 |  |  |  | Cl Max: | 1.8672 | at alpha= | 19.5 | deg
XFOIL ncrit=9 |  |  |  | L/D Max: | 151.252 | at alpha= | 8 | deg
Re: | 16000000 |  |  | Cd Min: | 0.03959 | at alpha= | 20 | deg
Mach: | 0.1 |  |  | Cl=0 at alpha= | -1.4811 | deg
|  |  |  | @ Cl=0.1, Cd= | 0.0057362
|  |  |  | @ Cl=0.4, Cd= | 0.0049613
|  |  |  | @ Cl=0.6, Cd= | 0.0049062
alpha (deg) | Cl | Cd | Cm | Cl/Cd
-20 | -1.7987 | 0.02225 | -0.0652 | -80.8404
-19.5 | -1.7776 | 0.02053 | -0.062 | -86.5855
-19 | -1.754 | 0.01909 | -0.0585 | -91.8806
-18.5 | -1.7283 | 0.01788 | -0.0547 | -96.6611
-18 | -1.6996 | 0.01688 | -0.0508 | -100.6872
-17.5 | -1.6706 | 0.01599 | -0.0466 | -104.4778
-17 | -1.6439 | 0.01528 | -0.0414 | -107.5851
-16.5 | -1.6218 | 0.01456 | -0.035 | -111.3874
-16 | -1.5838 | 0.01378 | -0.0317 | -114.9347
-15.5 | -1.531 | 0.01297 | -0.0314 | -118.0416
-15 | -1.4767 | 0.0122 | -0.0313 | -121.041
-14.5 | -1.4204 | 0.01156 | -0.0314 | -122.872
-14 | -1.363 | 0.011 | -0.0317 | -123.9091
-13.5 | -1.305 | 0.01048 | -0.032 | -124.5229
-13 | -1.2559 | 0.01001 | -0.0304 | -125.4645
-12.5 | -1.1967 | 0.00946 | -0.031 | -126.5011
-12 | -1.1257 | 0.00887 | -0.0342 | -126.9109
-11.5 | -1.0485 | 0.00837 | -0.0386 | -125.2688
-11 | -0.9962 | 0.00808 | -0.0376 | -123.2921
-10.5 | -0.9522 | 0.00792 | -0.0346 | -120.2273
-10 | -0.9069 | 0.00774 | -0.032 | -117.1705
-9.5 | -0.8583 | 0.00752 | -0.0302 | -114.1356
-9 | -0.8074 | 0.00733 | -0.0287 | -110.1501
-8.5 | -0.7563 | 0.00717 | -0.0273 | -105.4812
-8 | -0.7051 | 0.00698 | -0.0259 | -101.0172
-7.5 | -0.6526 | 0.00682 | -0.0248 | -95.6891
-7 | -0.5998 | 0.00668 | -0.0238 | -89.7904
-6.5 | -0.5471 | 0.00654 | -0.0227 | -83.6544
-6 | -0.4936 | 0.00645 | -0.0218 | -76.5271
-5.5 | -0.44 | 0.00632 | -0.0209 | -69.6203
-5 | -0.386 | 0.00625 | -0.0201 | -61.76
-4.5 | -0.3317 | 0.00616 | -0.0194 | -53.8474
-4 | -0.2777 | 0.0061 | -0.0186 | -45.5246
-3.5 | -0.2226 | 0.00603 | -0.018 | -36.9154
-3 | -0.1679 | 0.00599 | -0.0174 | -28.0301
-2.5 | -0.1128 | 0.00594 | -0.0169 | -18.9899
-2 | -0.0576 | 0.00589 | -0.0164 | -9.7793
-1.5 | -0.0021 | 0.00583 | -0.0159 | -0.36021
-1 | 0.0535 | 0.00577 | -0.0155 | 9.2721
-0.5 | 0.1086 | 0.00573 | -0.015 | 18.9529
0 | 0.164 | 0.00567 | -0.0145 | 28.9242
0.5 | 0.2187 | 0.00558 | -0.014 | 39.1935
1 | 0.2707 | 0.00537 | -0.0129 | 50.4097
1.5 | 0.322 | 0.00511 | -0.0118 | 63.0137
2 | 0.3748 | 0.00499 | -0.0109 | 75.1102
2.5 | 0.4274 | 0.00493 | -0.0099 | 86.6937
3 | 0.4793 | 0.00483 | -0.0089 | 99.234
3.5 | 0.5308 | 0.00477 | -0.0077 | 111.2788
4 | 0.5851 | 0.00487 | -0.0072 | 120.1437
4.5 | 0.6386 | 0.005 | -0.0065 | 127.72
5 | 0.6916 | 0.00514 | -0.0056 | 134.5525
5.5 | 0.7438 | 0.0053 | -0.0047 | 140.3396
6 | 0.7949 | 0.00549 | -0.0036 | 144.7905
6.5 | 0.8458 | 0.00569 | -0.0024 | 148.6467
7 | 0.8943 | 0.00599 | -0.0008 | 149.2988
7.5 | 0.9423 | 0.00625 | 0.001 | 150.768
8 | 0.9907 | 0.00655 | 0.0026 | 151.2519
8.5 | 1.0504 | 0.00698 | 0.0016 | 150.4871
9 | 1.1207 | 0.00746 | -0.0019 | 150.2279
9.5 | 1.1865 | 0.00799 | -0.0044 | 148.4981
10 | 1.2439 | 0.00845 | -0.005 | 147.2071
10.5 | 1.2934 | 0.00892 | -0.0039 | 145
11 | 1.3508 | 0.00942 | -0.0047 | 143.397
11.5 | 1.4079 | 0.00996 | -0.0054 | 141.3554
12 | 1.4642 | 0.01052 | -0.006 | 139.1825
12.5 | 1.52 | 0.01107 | -0.0066 | 137.308
13 | 1.5738 | 0.01173 | -0.0069 | 134.1688
13.5 | 1.6241 | 0.01232 | -0.0064 | 131.8263
14 | 1.6544 | 0.01301 | -0.002 | 127.1637
14.5 | 1.6753 | 0.01355 | 0.0044 | 123.6384
15 | 1.7042 | 0.01425 | 0.0087 | 119.593
15.5 | 1.7319 | 0.01517 | 0.0127 | 114.1661
16 | 1.7597 | 0.01616 | 0.0162 | 108.8923
16.5 | 1.7863 | 0.01731 | 0.0195 | 103.1947
17 | 1.8093 | 0.01877 | 0.0228 | 96.3932
17.5 | 1.8263 | 0.02074 | 0.0259 | 88.0569
18 | 1.8408 | 0.02315 | 0.0285 | 79.5162
18.5 | 1.8556 | 0.02581 | 0.0304 | 71.8946
19 | 1.8649 | 0.02923 | 0.0316 | 63.8009
19.5 | 1.8672 | 0.03365 | 0.0321 | 55.4889
20 | 1.8584 | 0.03959 | 0.0317 | 46.9411

## 133. Re 16M Mach 0.25 (1)
BIGFOIL.COM POLAR EXPORT
NACA24013
NACA24013 |  |  |  | Cl Max: | 1.431 | at alpha= | 13 | deg
JavaFoil+Calcfoil stall+Eppler ext transition |  |  |  | L/D Max: | 120.409 | at alpha= | 8.5 | deg
Re: | 16000000 |  |  | Cd Min: | 0.00792 | at alpha= | 0.5 | deg
Mach: | 0.25 |  |  | Cl=0 at alpha= | -1.3968 | deg
|  |  |  | @ Cl=0.1, Cd= | 0.0096616
|  |  |  | @ Cl=0.4, Cd= | 0.0081413
|  |  |  | @ Cl=0.6, Cd= | 0.0085949
alpha (deg) | Cl | Cd | Cm | Cl/Cd
-16.5 | -0.589 | 0.12155 | -0.003 | -4.842
-16 | -0.628 | 0.11295 | -0.003 | -5.558
-15.5 | -0.664 | 0.10505 | -0.003 | -6.317
-15 | -0.696 | 0.09723 | -0.003 | -7.157
-14.5 | -0.725 | 0.08922 | -0.003 | -8.122
-14 | -0.749 | 0.08206 | -0.004 | -9.129
-13.5 | -0.77 | 0.07466 | -0.004 | -10.314
-13 | -0.8 | 0.05887 | -0.005 | -13.587
-12.5 | -0.87 | 0.02769 | -0.006 | -31.413
-12 | -0.925 | 0.01459 | -0.007 | -63.365
-11.5 | -0.938 | 0.01211 | -0.007 | -77.455
-11 | -0.933 | 0.01139 | -0.007 | -81.916
-10.5 | -0.918 | 0.00971 | -0.008 | -94.507
-10 | -0.896 | 0.00976 | -0.008 | -91.803
-9.5 | -0.867 | 0.00987 | -0.008 | -87.901
-9 | -0.833 | 0.01003 | -0.009 | -83.099
-8.5 | -0.795 | 0.01032 | -0.009 | -77.016
-8 | -0.752 | 0.00997 | -0.009 | -75.483
-7.5 | -0.707 | 0.01039 | -0.009 | -68.007
-7 | -0.658 | 0.01012 | -0.01 | -65.013
-6.5 | -0.606 | 0.00989 | -0.01 | -61.283
-6 | -0.552 | 0.00972 | -0.01 | -56.859
-5.5 | -0.496 | 0.01039 | -0.011 | -47.797
-5 | -0.439 | 0.01006 | -0.011 | -43.62
-4.5 | -0.38 | 0.00992 | -0.011 | -38.328
-4 | -0.321 | 0.00964 | -0.012 | -33.268
-3.5 | -0.26 | 0.00952 | -0.012 | -27.308
-3 | -0.199 | 0.00942 | -0.012 | -21.1
-2.5 | -0.137 | 0.00934 | -0.013 | -14.68
-2 | -0.075 | 0.00993 | -0.013 | -7.555
-1.5 | -0.013 | 0.00929 | -0.013 | -1.361
-1 | 0.05 | 0.00971 | -0.014 | 5.137
-0.5 | 0.112 | 0.00965 | -0.014 | 11.655
0 | 0.175 | 0.00892 | -0.014 | 19.611
0.5 | 0.237 | 0.00792 | -0.015 | 29.95
1 | 0.3 | 0.00799 | -0.015 | 37.508
1.5 | 0.362 | 0.00808 | -0.015 | 44.811
2 | 0.424 | 0.00818 | -0.016 | 51.822
2.5 | 0.486 | 0.00824 | -0.016 | 58.942
3 | 0.548 | 0.00845 | -0.017 | 64.793
3.5 | 0.609 | 0.00862 | -0.017 | 70.702
4 | 0.671 | 0.00917 | -0.017 | 73.145
4.5 | 0.732 | 0.00942 | -0.018 | 77.676
5 | 0.792 | 0.00957 | -0.018 | 82.794
5.5 | 0.852 | 0.00981 | -0.018 | 86.83
6 | 0.911 | 0.01007 | -0.019 | 90.49
6.5 | 0.969 | 0.0098 | -0.019 | 98.951
7 | 1.026 | 0.01016 | -0.019 | 100.977
7.5 | 1.081 | 0.01 | -0.02 | 108.158
8 | 1.135 | 0.00988 | -0.02 | 114.821
8.5 | 1.185 | 0.00984 | -0.021 | 120.409
9 | 1.233 | 0.01083 | -0.021 | 113.809
9.5 | 1.277 | 0.01134 | -0.021 | 112.675
10 | 1.317 | 0.01192 | -0.022 | 110.515
10.5 | 1.353 | 0.01263 | -0.022 | 107.088
11 | 1.383 | 0.01343 | -0.022 | 103.01
11.5 | 1.406 | 0.01438 | -0.022 | 97.735
12 | 1.422 | 0.01559 | -0.023 | 91.179
12.5 | 1.43 | 0.01715 | -0.023 | 83.408
13 | 1.431 | 0.01917 | -0.023 | 74.626
13.5 | 1.424 | 0.02178 | -0.023 | 65.368
14 | 1.408 | 0.02522 | -0.023 | 55.842
14.5 | 1.384 | 0.0293 | -0.023 | 47.219
15 | 1.351 | 0.03441 | -0.023 | 39.271
15.5 | 1.312 | 0.0405 | -0.023 | 32.402
16 | 1.267 | 0.04754 | -0.023 | 26.654
16.5 | 1.217 | 0.05524 | -0.023 | 22.038
17 | 1.163 | 0.06352 | -0.023 | 18.311
17.5 | 1.104 | 0.07261 | -0.023 | 15.211
18 | 1.042 | 0.08244 | -0.022 | 12.639

## 134. Re 16M Mach 0.25 (2)
BIGFOIL.COM POLAR EXPORT
NACA24013
NACA24013 |  |  |  | Cl Max: | 1.8221 | at alpha= | 18 | deg
XFOIL ncrit=9 |  |  |  | L/D Max: | 152.016 | at alpha= | 7.5 | deg
Re: | 16000000 |  |  | Cd Min: | 0.07554 | at alpha= | 20 | deg
Mach: | 0.25 |  |  | Cl=0 at alpha= | -1.4851 | deg
|  |  |  | @ Cl=0.1, Cd= | 0.0057689
|  |  |  | @ Cl=0.4, Cd= | 0.0049953
|  |  |  | @ Cl=0.6, Cd= | 0.0049042
alpha (deg) | Cl | Cd | Cm | Cl/Cd
-20 | -1.6796 | 0.04654 | -0.0852 | -36.0894
-19.5 | -1.7019 | 0.03841 | -0.0881 | -44.3088
-19 | -1.7159 | 0.03202 | -0.0884 | -53.5884
-18.5 | -1.7115 | 0.02779 | -0.0864 | -61.5869
-18 | -1.7063 | 0.02417 | -0.0829 | -70.5958
-17.5 | -1.6906 | 0.02161 | -0.0783 | -78.2323
-17 | -1.6701 | 0.01959 | -0.0731 | -85.2527
-16.5 | -1.6441 | 0.01803 | -0.0674 | -91.1869
-16 | -1.6166 | 0.01676 | -0.0612 | -96.4558
-15.5 | -1.5995 | 0.01586 | -0.0525 | -100.8512
-15 | -1.5552 | 0.0148 | -0.0482 | -105.0811
-14.5 | -1.4962 | 0.01371 | -0.0467 | -109.132
-14 | -1.4362 | 0.0127 | -0.0453 | -113.0866
-13.5 | -1.3747 | 0.01181 | -0.0443 | -116.4014
-13 | -1.3173 | 0.01107 | -0.0424 | -118.9973
-12.5 | -1.2602 | 0.01043 | -0.0405 | -120.8245
-12 | -1.1871 | 0.00981 | -0.0418 | -121.0092
-11.5 | -1.1024 | 0.00912 | -0.0458 | -120.8772
-11 | -1.033 | 0.00857 | -0.0467 | -120.5368
-10.5 | -0.9887 | 0.00832 | -0.0425 | -118.8341
-10 | -0.9412 | 0.00813 | -0.039 | -115.7688
-9.5 | -0.8901 | 0.0079 | -0.0364 | -112.6709
-8.5 | -0.7846 | 0.00739 | -0.0319 | -106.1705
-8 | -0.7303 | 0.00722 | -0.0301 | -101.1496
-7.5 | -0.676 | 0.00699 | -0.0284 | -96.7096
-7 | -0.6211 | 0.00682 | -0.0269 | -91.0704
-6.5 | -0.5657 | 0.00668 | -0.0255 | -84.6856
-6 | -0.5105 | 0.00654 | -0.0241 | -78.0581
-5.5 | -0.4547 | 0.00642 | -0.0229 | -70.8255
-5 | -0.3989 | 0.00633 | -0.0218 | -63.0174
-4.5 | -0.3426 | 0.00622 | -0.0209 | -55.0804
-4 | -0.2863 | 0.00616 | -0.0199 | -46.4773
-3.5 | -0.2296 | 0.0061 | -0.0191 | -37.6393
-3 | -0.173 | 0.00604 | -0.0183 | -28.6424
-2.5 | -0.116 | 0.00598 | -0.0176 | -19.398
-2 | -0.0589 | 0.00593 | -0.017 | -9.9325
-1.5 | -0.0017 | 0.00588 | -0.0164 | -0.28912
-1 | 0.0555 | 0.0058 | -0.0159 | 9.569
-0.5 | 0.1128 | 0.00576 | -0.0154 | 19.5833
0 | 0.1696 | 0.00572 | -0.0148 | 29.6503
0.5 | 0.2261 | 0.00561 | -0.0142 | 40.303
1 | 0.2796 | 0.00539 | -0.013 | 51.8738
2 | 0.3867 | 0.00501 | -0.0106 | 77.1856
2.5 | 0.4409 | 0.00495 | -0.0096 | 89.0707
3 | 0.4944 | 0.00488 | -0.0083 | 101.3115
3.5 | 0.5478 | 0.00483 | -0.0071 | 113.4161
4 | 0.6041 | 0.00491 | -0.0064 | 123.0346
4.5 | 0.6595 | 0.00505 | -0.0055 | 130.5941
5 | 0.7143 | 0.0052 | -0.0044 | 137.3654
5.5 | 0.7683 | 0.00537 | -0.0032 | 143.0726
6 | 0.8208 | 0.00559 | -0.0017 | 146.8336
6.5 | 0.8731 | 0.00581 | -0.0001 | 150.2754
7 | 0.923 | 0.00611 | 0.0019 | 151.0638
7.5 | 0.9729 | 0.0064 | 0.0041 | 152.0156
8 | 1.0232 | 0.00678 | 0.006 | 150.9145
8.5 | 1.0921 | 0.00724 | 0.004 | 150.8425
9 | 1.167 | 0.00783 | 0.0005 | 149.0421
9.5 | 1.2345 | 0.00837 | -0.0011 | 147.491
10 | 1.29 | 0.00891 | -0.0002 | 144.7811
10.5 | 1.3454 | 0.00949 | 0.0007 | 141.7703
11 | 1.4063 | 0.01006 | 0.0005 | 139.7913
11.5 | 1.4667 | 0.01068 | 0.0003 | 137.3315
12 | 1.5261 | 0.01134 | 0.0004 | 134.5767
12.5 | 1.5839 | 0.01209 | 0.0008 | 131.0091
13 | 1.6303 | 0.01286 | 0.0034 | 126.7729
13.5 | 1.6457 | 0.01348 | 0.012 | 122.0846
14 | 1.6771 | 0.01427 | 0.017 | 117.5263
14.5 | 1.7059 | 0.01536 | 0.0219 | 111.0612
15 | 1.7349 | 0.01658 | 0.0262 | 104.6381
15.5 | 1.7624 | 0.01804 | 0.0302 | 97.694
16 | 1.7837 | 0.02003 | 0.0341 | 89.0514
16.5 | 1.7982 | 0.02274 | 0.0374 | 79.0765
17 | 1.8132 | 0.02583 | 0.0397 | 70.1974
17.5 | 1.8209 | 0.02992 | 0.0411 | 60.859
18 | 1.8221 | 0.03504 | 0.0415 | 52.0006
18.5 | 1.8016 | 0.04278 | 0.0402 | 42.1131
19 | 1.7789 | 0.05128 | 0.0379 | 34.6899
19.5 | 1.7377 | 0.06223 | 0.0339 | 27.9238
20 | 1.6796 | 0.07554 | 0.0285 | 22.2346

## 135. Re 16M Mach 0.50 (1)
BIGFOIL.COM POLAR EXPORT
NACA24013
NACA24013 |  |  |  | Cl Max: | 1.274 | at alpha= | 9 | deg
JavaFoil+Calcfoil stall+Eppler ext transition |  |  |  | L/D Max: | 108.186 | at alpha= | 6.5 | deg
Re: | 16000000 |  |  | Cd Min: | 0.00833 | at alpha= | 2 | deg
Mach: | 0.5 |  |  | Cl=0 at alpha= | -1.4 | deg
|  |  |  | @ Cl=0.1, Cd= | 0.0091497
|  |  |  | @ Cl=0.4, Cd= | 0.0088337
|  |  |  | @ Cl=0.6, Cd= | 0.0086691
alpha (deg) | Cl | Cd | Cm | Cl/Cd
-20 | -1.01 | 0.17358 | -0.002 | -5.82
-19.5 | -0.986 | 0.15742 | -0.002 | -6.262
-19 | -0.955 | 0.17637 | -0.002 | -5.414
-18.5 | -0.931 | 0.15029 | -0.003 | -6.194
-18 | -0.907 | 0.13591 | -0.003 | -6.67
-17.5 | -0.875 | 0.14887 | -0.003 | -5.879
-17 | -0.851 | 0.13017 | -0.003 | -6.539
-16.5 | -0.828 | 0.11402 | -0.003 | -7.261
-16 | -0.796 | 0.12166 | -0.003 | -6.543
-15.5 | -0.772 | 0.10741 | -0.003 | -7.19
-15 | -0.746 | 0.10196 | -0.004 | -7.311
-14.5 | -0.718 | 0.09619 | -0.004 | -7.467
-14 | -0.697 | 0.08366 | -0.004 | -8.335
-13.5 | -0.663 | 0.08881 | -0.004 | -7.463
-13 | -0.645 | 0.07317 | -0.005 | -8.821
-12.5 | -0.61 | 0.07748 | -0.004 | -7.878
-12 | -0.592 | 0.06489 | -0.005 | -9.123
-11.5 | -0.558 | 0.06895 | -0.005 | -8.09
-11 | -0.535 | 0.06083 | -0.005 | -8.791
-10.5 | -0.502 | 0.06355 | -0.005 | -7.902
-10 | -0.483 | 0.0526 | -0.006 | -9.178
-9.5 | -0.448 | 0.05661 | -0.006 | -7.918
-9 | -0.499 | 0.01353 | -0.009 | -36.885
-8.5 | -0.397 | 0.04719 | -0.006 | -8.421
-8 | -0.365 | 0.04984 | -0.006 | -7.326
-7.5 | -0.647 | 0.01063 | -0.011 | -60.869
-7 | -0.657 | 0.00973 | -0.011 | -67.53
-6.5 | -0.632 | 0.00974 | -0.011 | -64.863
-6 | -0.59 | 0.01002 | -0.012 | -58.859
-5.5 | -0.538 | 0.00963 | -0.012 | -55.838
-5 | -0.48 | 0.00997 | -0.012 | -48.171
-4.5 | -0.419 | 0.00967 | -0.013 | -43.33
-4 | -0.355 | 0.00948 | -0.013 | -37.435
-3.5 | -0.289 | 0.00927 | -0.013 | -31.146
-3 | -0.221 | 0.00966 | -0.014 | -22.9
-2.5 | -0.153 | 0.0095 | -0.014 | -16.085
-2 | -0.084 | 0.00932 | -0.015 | -8.978
-1.5 | -0.014 | 0.0093 | -0.015 | -1.518
-1 | 0.056 | 0.0092 | -0.015 | 6.055
-0.5 | 0.126 | 0.00912 | -0.016 | 13.774
0 | 0.195 | 0.00907 | -0.016 | 21.526
0.5 | 0.265 | 0.00864 | -0.016 | 30.678
1 | 0.334 | 0.00873 | -0.017 | 38.328
1.5 | 0.404 | 0.00884 | -0.017 | 45.689
2 | 0.473 | 0.00833 | -0.018 | 56.773
2.5 | 0.542 | 0.00849 | -0.018 | 63.818
3 | 0.61 | 0.0087 | -0.018 | 70.194
3.5 | 0.679 | 0.00898 | -0.019 | 75.566
4 | 0.746 | 0.00864 | -0.019 | 86.38
4.5 | 0.814 | 0.00896 | -0.02 | 90.773
5 | 0.88 | 0.00876 | -0.02 | 100.428
5.5 | 0.945 | 0.00949 | -0.021 | 99.592
6 | 1.008 | 0.00988 | -0.021 | 102.043
6.5 | 1.069 | 0.00988 | -0.021 | 108.186
7 | 1.126 | 0.01108 | -0.022 | 101.614
7.5 | 1.178 | 0.01183 | -0.022 | 99.549
8 | 1.222 | 0.01274 | -0.022 | 95.967
8.5 | 1.256 | 0.01386 | -0.023 | 90.612
9 | 1.274 | 0.01538 | -0.023 | 82.835
9.5 | 1.267 | 0.01761 | -0.023 | 71.93
10 | 1.217 | 0.02134 | -0.023 | 57.018
10.5 | 1.054 | 0.02906 | -0.023 | 36.257
11 | 0.757 | 0.04076 | -0.022 | 18.572
11.5 | 0.791 | 0.03958 | -0.022 | 19.99
12 | 0.811 | 0.04632 | -0.022 | 17.508
12.5 | 0.835 | 0.05091 | -0.022 | 16.404
13 | 0.86 | 0.05511 | -0.022 | 15.61
13.5 | 0.868 | 0.0723 | -0.021 | 12.008
14 | 0.883 | 0.08745 | -0.02 | 10.092

## 136. Re 16M Mach 0.50 (2)
BIGFOIL.COM POLAR EXPORT
NACA24013
NACA24013 |  |  |  | Cl Max: | 1.6928 | at alpha= | 12.5 | deg
XFOIL ncrit=9 |  |  |  | L/D Max: | 157.046 | at alpha= | 7 | deg
Re: | 16000000 |  |  | Cd Min: | 0.05042 | at alpha= | 14 | deg
Mach: | 0.5 |  |  | Cl=0 at alpha= | -99 | deg
|  |  |  | @ Cl=0.1, Cd= | 0.00587
|  |  |  | @ Cl=0.4, Cd= | 0.0052854
|  |  |  | @ Cl=0.6, Cd= | 0.0050747
alpha (deg) | Cl | Cd | Cm | Cl/Cd
0 | 0.1955 | 0.00587 | -0.0159 | 33.3049
0.5 | 0.2591 | 0.0058 | -0.0146 | 44.6724
1 | 0.3192 | 0.00555 | -0.0128 | 57.5135
2 | 0.4383 | 0.00516 | -0.0088 | 84.9419
2.5 | 0.5007 | 0.00511 | -0.0071 | 97.9843
3 | 0.562 | 0.00505 | -0.0052 | 111.2871
3.5 | 0.6236 | 0.00509 | -0.0031 | 122.5147
4 | 0.6874 | 0.00524 | -0.0014 | 131.1832
4.5 | 0.7511 | 0.00539 | 0.0006 | 139.3506
5 | 0.8146 | 0.00556 | 0.0028 | 146.5108
5.5 | 0.8764 | 0.00577 | 0.0055 | 151.8891
6 | 0.9359 | 0.00605 | 0.0089 | 154.6942
6.5 | 0.9937 | 0.00636 | 0.0128 | 156.2421
7 | 1.0475 | 0.00667 | 0.0178 | 157.0465
7.5 | 1.108 | 0.00715 | 0.0215 | 154.965
8 | 1.2093 | 0.00794 | 0.0176 | 152.3048
8.5 | 1.2972 | 0.00879 | 0.0168 | 147.5768
9 | 1.375 | 0.00959 | 0.0185 | 143.3785
9.5 | 1.4364 | 0.01036 | 0.0234 | 138.6486
10 | 1.5091 | 0.01127 | 0.0266 | 133.9042
10.5 | 1.5817 | 0.01224 | 0.0303 | 129.2239
11 | 1.6365 | 0.01324 | 0.0369 | 123.6027
11.5 | 1.672 | 0.01458 | 0.046 | 114.6776
12.5 | 1.6928 | 0.02153 | 0.062 | 78.6252
13 | 1.6626 | 0.02918 | 0.0642 | 56.9774
13.5 | 1.6208 | 0.0392 | 0.0619 | 41.3469
14 | 1.5695 | 0.05042 | 0.0577 | 31.1285

## 137. Re 18M Mach 0.00 (1)
BIGFOIL.COM POLAR EXPORT
NACA24013
NACA24013 |  |  |  | Cl Max: | 1.501 | at alpha= | 14.5 | deg
JavaFoil+Calcfoil stall+Eppler ext transition |  |  |  | L/D Max: | 131.983 | at alpha= | 9.5 | deg
Re: | 18000000 |  |  | Cd Min: | 0.00792 | at alpha= | 2 | deg
Mach: | 0 |  |  | Cl=0 at alpha= | -1.4 | deg
|  |  |  | @ Cl=0.1, Cd= | 0.0092947
|  |  |  | @ Cl=0.4, Cd= | 0.0080172
|  |  |  | @ Cl=0.6, Cd= | 0.00875
alpha (deg) | Cl | Cd | Cm | Cl/Cd
-18.5 | -0.835 | 0.12392 | -0.002 | -6.74
-18 | -0.851 | 0.1164 | -0.002 | -7.309
-17.5 | -0.865 | 0.1091 | -0.003 | -7.931
-17 | -0.879 | 0.101 | -0.003 | -8.707
-16.5 | -0.892 | 0.09252 | -0.003 | -9.64
-16 | -0.907 | 0.08084 | -0.003 | -11.218
-15.5 | -0.932 | 0.06316 | -0.004 | -14.749
-15 | -0.967 | 0.04239 | -0.004 | -22.804
-14.5 | -1.002 | 0.02688 | -0.005 | -37.269
-14 | -1.033 | 0.01705 | -0.005 | -60.613
-13.5 | -1.045 | 0.01395 | -0.006 | -74.872
-13 | -1.043 | 0.01254 | -0.006 | -83.145
-12.5 | -1.033 | 0.01171 | -0.006 | -88.178
-12 | -1.017 | 0.0111 | -0.007 | -91.62
-11.5 | -0.996 | 0.00953 | -0.007 | -104.518
-11 | -0.97 | 0.00962 | -0.007 | -100.857
-10.5 | -0.941 | 0.00977 | -0.007 | -96.328
-10 | -0.908 | 0.01001 | -0.008 | -90.732
-9.5 | -0.871 | 0.0103 | -0.008 | -84.597
-9 | -0.831 | 0.00998 | -0.008 | -83.219
-8.5 | -0.788 | 0.00969 | -0.009 | -81.282
-8 | -0.742 | 0.01014 | -0.009 | -73.196
-7.5 | -0.694 | 0.00989 | -0.009 | -70.201
-7 | -0.644 | 0.00967 | -0.009 | -66.583
-6.5 | -0.592 | 0.01031 | -0.01 | -57.438
-6 | -0.538 | 0.01008 | -0.01 | -53.42
-5.5 | -0.483 | 0.00983 | -0.01 | -49.139
-5 | -0.427 | 0.00961 | -0.011 | -44.398
-4.5 | -0.369 | 0.00942 | -0.011 | -39.193
-4 | -0.311 | 0.00931 | -0.011 | -33.427
-3.5 | -0.252 | 0.00922 | -0.012 | -27.348
-3 | -0.193 | 0.00907 | -0.012 | -21.241
-2.5 | -0.133 | 0.00968 | -0.012 | -13.729
-2 | -0.073 | 0.00956 | -0.013 | -7.598
-1.5 | -0.012 | 0.00945 | -0.013 | -1.295
-1 | 0.048 | 0.00938 | -0.013 | 5.152
-0.5 | 0.109 | 0.00928 | -0.014 | 11.733
0 | 0.169 | 0.00914 | -0.014 | 18.532
0.5 | 0.23 | 0.00833 | -0.014 | 27.604
1 | 0.29 | 0.00836 | -0.015 | 34.7
1.5 | 0.351 | 0.00845 | -0.015 | 41.461
2 | 0.411 | 0.00792 | -0.015 | 51.863
2.5 | 0.471 | 0.00806 | -0.016 | 58.406
3 | 0.531 | 0.00855 | -0.016 | 62.069
3.5 | 0.59 | 0.00873 | -0.016 | 67.606
4 | 0.65 | 0.00885 | -0.017 | 73.405
4.5 | 0.709 | 0.00902 | -0.017 | 78.605
5 | 0.768 | 0.00993 | -0.017 | 77.354
5.5 | 0.826 | 0.01009 | -0.018 | 81.88
6 | 0.884 | 0.00965 | -0.018 | 91.618
6.5 | 0.941 | 0.00994 | -0.019 | 94.658
7 | 0.997 | 0.01029 | -0.019 | 96.848
7.5 | 1.051 | 0.01003 | -0.019 | 104.857
8 | 1.105 | 0.00981 | -0.02 | 112.618
8.5 | 1.156 | 0.00967 | -0.02 | 119.55
9 | 1.205 | 0.00956 | -0.02 | 126.108
9.5 | 1.252 | 0.00948 | -0.021 | 131.983
10 | 1.296 | 0.01092 | -0.021 | 118.589
10.5 | 1.337 | 0.0114 | -0.021 | 117.224
11 | 1.374 | 0.01196 | -0.022 | 114.853
11.5 | 1.407 | 0.01258 | -0.022 | 111.796
12 | 1.435 | 0.01331 | -0.022 | 107.841
12.5 | 1.459 | 0.01418 | -0.022 | 102.874
13 | 1.477 | 0.01522 | -0.023 | 97.062
13.5 | 1.491 | 0.01652 | -0.023 | 90.278
14 | 1.499 | 0.01817 | -0.023 | 82.492
14.5 | 1.501 | 0.0202 | -0.023 | 74.305
15 | 1.497 | 0.02269 | -0.023 | 65.958
15.5 | 1.488 | 0.02577 | -0.023 | 57.768
16 | 1.475 | 0.0296 | -0.023 | 49.839
16.5 | 1.459 | 0.03396 | -0.024 | 42.956
17 | 1.44 | 0.03879 | -0.024 | 37.117
17.5 | 1.417 | 0.0444 | -0.024 | 31.921
18 | 1.393 | 0.05037 | -0.024 | 27.651
18.5 | 1.368 | 0.05619 | -0.024 | 24.347
19 | 1.34 | 0.06308 | -0.024 | 21.244
19.5 | 1.311 | 0.07035 | -0.024 | 18.633

## 138. Re 18M Mach 0.00 (2)
BIGFOIL.COM POLAR EXPORT
NACA24013
NACA24013 |  |  |  | Cl Max: | 1.8909 | at alpha= | 19.5 | deg
XFOIL ncrit=9 |  |  |  | L/D Max: | 152.529 | at alpha= | 8.5 | deg
Re: | 18000000 |  |  | Cd Min: | 0.03393 | at alpha= | 20 | deg
Mach: | 0 |  |  | Cl=0 at alpha= | -1.4774 | deg
|  |  |  | @ Cl=0.1, Cd= | 0.0056559
|  |  |  | @ Cl=0.4, Cd= | 0.0049511
|  |  |  | @ Cl=0.6, Cd= | 0.0048741
alpha (deg) | Cl | Cd | Cm | Cl/Cd
-20 | -1.8095 | 0.01988 | -0.0579 | -91.0211
-19.5 | -1.7851 | 0.01859 | -0.0546 | -96.0247
-19 | -1.7591 | 0.01749 | -0.0512 | -100.5775
-18.5 | -1.7311 | 0.01653 | -0.0475 | -104.7247
-18 | -1.7018 | 0.01573 | -0.0437 | -108.1882
-17.5 | -1.6746 | 0.01503 | -0.0391 | -111.4172
-17 | -1.652 | 0.01442 | -0.0332 | -114.5631
-16.5 | -1.6182 | 0.01372 | -0.0294 | -117.9446
-16 | -1.5669 | 0.01296 | -0.0292 | -120.9028
-15.5 | -1.5142 | 0.01224 | -0.0292 | -123.7092
-15 | -1.4601 | 0.01156 | -0.0294 | -126.3062
-14.5 | -1.4045 | 0.011 | -0.0298 | -127.6818
-14 | -1.3479 | 0.01049 | -0.0302 | -128.4938
-13.5 | -1.2965 | 0.01004 | -0.0295 | -129.1335
-13 | -1.2434 | 0.00959 | -0.0291 | -129.6559
-12.5 | -1.1777 | 0.00905 | -0.0314 | -130.1326
-12 | -1.1009 | 0.00848 | -0.0362 | -129.8231
-11.5 | -1.0406 | 0.00813 | -0.0372 | -127.9951
-11 | -0.9964 | 0.00793 | -0.0346 | -125.6494
-10.5 | -0.9517 | 0.0078 | -0.0321 | -122.0128
-10 | -0.9054 | 0.00763 | -0.03 | -118.6632
-9.5 | -0.8561 | 0.00739 | -0.0284 | -115.8457
-9 | -0.8053 | 0.0072 | -0.0272 | -111.8472
-8.5 | -0.754 | 0.00705 | -0.026 | -106.9504
-8 | -0.703 | 0.00687 | -0.0248 | -102.329
-7.5 | -0.6507 | 0.00671 | -0.0238 | -96.9747
-7 | -0.5981 | 0.00659 | -0.0229 | -90.7587
-6.5 | -0.5455 | 0.00644 | -0.0219 | -84.705
-6 | -0.4923 | 0.00636 | -0.0211 | -77.4057
-5.5 | -0.4389 | 0.00623 | -0.0203 | -70.4494
-5 | -0.3851 | 0.00617 | -0.0196 | -62.4149
-4.5 | -0.3311 | 0.00608 | -0.0189 | -54.4572
-4 | -0.2771 | 0.00602 | -0.0182 | -46.0299
-3.5 | -0.2224 | 0.00596 | -0.0177 | -37.3154
-3 | -0.1675 | 0.0059 | -0.0172 | -28.3898
-2.5 | -0.1126 | 0.00584 | -0.0167 | -19.2808
-2 | -0.0575 | 0.0058 | -0.0162 | -9.9138
-1.5 | -0.0025 | 0.00576 | -0.0158 | -0.43403
-1 | 0.0528 | 0.00569 | -0.0153 | 9.2794
-0.5 | 0.1082 | 0.00565 | -0.015 | 19.1504
0 | 0.163 | 0.0056 | -0.0145 | 29.1071
0.5 | 0.2179 | 0.00554 | -0.014 | 39.3321
1 | 0.2709 | 0.00537 | -0.0133 | 50.4469
1.5 | 0.3219 | 0.00515 | -0.0121 | 62.5049
2 | 0.3744 | 0.005 | -0.0112 | 74.88
2.5 | 0.4268 | 0.0049 | -0.0104 | 87.102
3 | 0.4785 | 0.00485 | -0.0094 | 98.6598
3.5 | 0.5292 | 0.00477 | -0.0081 | 110.9434
4 | 0.5831 | 0.00483 | -0.0076 | 120.7246
4.5 | 0.6367 | 0.00497 | -0.007 | 128.1087
5 | 0.6893 | 0.00512 | -0.0062 | 134.6289
5.5 | 0.7413 | 0.00527 | -0.0054 | 140.6641
6 | 0.7922 | 0.0055 | -0.0043 | 144.0364
6.5 | 0.843 | 0.0057 | -0.0032 | 147.8947
7 | 0.8924 | 0.00593 | -0.0019 | 150.489
7.5 | 0.9404 | 0.00619 | -0.0003 | 151.9225
8 | 0.9869 | 0.00651 | 0.0016 | 151.5975
8.5 | 1.0372 | 0.0068 | 0.0025 | 152.5294
9 | 1.1021 | 0.00726 | 0.0001 | 151.8044
9.5 | 1.1721 | 0.00776 | -0.0035 | 151.0438
10 | 1.2346 | 0.00821 | -0.0055 | 150.3776
10.5 | 1.2847 | 0.00866 | -0.0047 | 148.3487
11 | 1.3384 | 0.00913 | -0.0048 | 146.5936
11.5 | 1.3946 | 0.00964 | -0.0056 | 144.668
12 | 1.4504 | 0.01017 | -0.0064 | 142.6155
12.5 | 1.506 | 0.01068 | -0.0071 | 141.0112
13 | 1.5596 | 0.01129 | -0.0076 | 138.1399
13.5 | 1.6127 | 0.01187 | -0.008 | 135.8635
14 | 1.6537 | 0.01252 | -0.0059 | 132.0847
14.5 | 1.6838 | 0.01309 | -0.0016 | 128.6325
15 | 1.7051 | 0.0137 | 0.0042 | 124.4599
15.5 | 1.7335 | 0.01446 | 0.0082 | 119.8824
16 | 1.7626 | 0.01529 | 0.0116 | 115.278
16.5 | 1.7903 | 0.01626 | 0.0149 | 110.1046
17 | 1.8145 | 0.01748 | 0.0182 | 103.8043
17.5 | 1.8336 | 0.01911 | 0.0215 | 95.9498
18 | 1.8521 | 0.02096 | 0.0243 | 88.3635
18.5 | 1.8696 | 0.02311 | 0.0265 | 80.9
19 | 1.8836 | 0.02573 | 0.0283 | 73.2064
19.5 | 1.8909 | 0.0292 | 0.0295 | 64.7568
20 | 1.8888 | 0.03393 | 0.03 | 55.6676

## 139. Re 18M Mach 0.10 (1)
BIGFOIL.COM POLAR EXPORT
NACA24013
NACA24013 |  |  |  | Cl Max: | 1.49 | at alpha= | 14 | deg
JavaFoil+Calcfoil stall+Eppler ext transition |  |  |  | L/D Max: | 130.649 | at alpha= | 9.5 | deg
Re: | 18000000 |  |  | Cd Min: | 0.00787 | at alpha= | 1.5 | deg
Mach: | 0.1 |  |  | Cl=0 at alpha= | -1.4016 | deg
|  |  |  | @ Cl=0.1, Cd= | 0.0092725
|  |  |  | @ Cl=0.4, Cd= | 0.0079093
|  |  |  | @ Cl=0.6, Cd= | 0.0087587
alpha (deg) | Cl | Cd | Cm | Cl/Cd
-18 | -0.81 | 0.12006 | -0.002 | -6.743
-17.5 | -0.827 | 0.11283 | -0.003 | -7.33
-17 | -0.843 | 0.10578 | -0.003 | -7.971
-16.5 | -0.858 | 0.09784 | -0.003 | -8.766
-16 | -0.871 | 0.08878 | -0.003 | -9.814
-15.5 | -0.886 | 0.07852 | -0.004 | -11.28
-15 | -0.914 | 0.05946 | -0.004 | -15.375
-14.5 | -0.955 | 0.03721 | -0.005 | -25.678
-14 | -0.996 | 0.02183 | -0.005 | -45.611
-13.5 | -1.02 | 0.01533 | -0.006 | -66.538
-13 | -1.028 | 0.01301 | -0.006 | -79.018
-12.5 | -1.022 | 0.01198 | -0.006 | -85.309
-12 | -1.009 | 0.0113 | -0.007 | -89.357
-11.5 | -0.991 | 0.01074 | -0.007 | -92.237
-11 | -0.967 | 0.00973 | -0.007 | -99.351
-10.5 | -0.939 | 0.00989 | -0.007 | -94.963
-10 | -0.907 | 0.01013 | -0.008 | -89.562
-9.5 | -0.872 | 0.0104 | -0.008 | -83.779
-9 | -0.832 | 0.01004 | -0.008 | -82.818
-8.5 | -0.789 | 0.00977 | -0.009 | -80.775
-8 | -0.744 | 0.01016 | -0.009 | -73.242
-7.5 | -0.696 | 0.0099 | -0.009 | -70.317
-7 | -0.646 | 0.00968 | -0.009 | -66.756
-6.5 | -0.594 | 0.01038 | -0.01 | -57.279
-6 | -0.541 | 0.01016 | -0.01 | -53.193
-5.5 | -0.485 | 0.00986 | -0.01 | -49.226
-5 | -0.429 | 0.00967 | -0.011 | -44.301
-4.5 | -0.371 | 0.00953 | -0.011 | -38.922
-4 | -0.313 | 0.00933 | -0.011 | -33.486
-3.5 | -0.253 | 0.00922 | -0.012 | -27.484
-3 | -0.194 | 0.00913 | -0.012 | -21.208
-2.5 | -0.133 | 0.00969 | -0.012 | -13.773
-2 | -0.073 | 0.00956 | -0.013 | -7.636
-1.5 | -0.012 | 0.00947 | -0.013 | -1.299
-1 | 0.049 | 0.0094 | -0.013 | 5.169
-0.5 | 0.109 | 0.00925 | -0.014 | 11.838
0 | 0.17 | 0.00918 | -0.014 | 18.553
0.5 | 0.231 | 0.00836 | -0.014 | 27.636
1 | 0.292 | 0.00841 | -0.015 | 34.665
1.5 | 0.352 | 0.00787 | -0.015 | 44.785
2 | 0.413 | 0.00792 | -0.015 | 52.133
2.5 | 0.473 | 0.00806 | -0.016 | 58.686
3 | 0.533 | 0.00821 | -0.016 | 64.985
3.5 | 0.593 | 0.00874 | -0.016 | 67.886
4 | 0.653 | 0.0089 | -0.017 | 73.339
4.5 | 0.713 | 0.00903 | -0.017 | 78.923
5 | 0.772 | 0.00997 | -0.018 | 77.397
5.5 | 0.83 | 0.01015 | -0.018 | 81.837
6 | 0.888 | 0.00973 | -0.018 | 91.339
6.5 | 0.945 | 0.01002 | -0.019 | 94.31
7 | 1.001 | 0.01033 | -0.019 | 96.92
7.5 | 1.056 | 0.01009 | -0.019 | 104.629
8 | 1.109 | 0.00989 | -0.02 | 112.181
8.5 | 1.16 | 0.00975 | -0.02 | 118.991
9 | 1.21 | 0.00964 | -0.02 | 125.429
9.5 | 1.256 | 0.00961 | -0.021 | 130.649
10 | 1.299 | 0.01105 | -0.021 | 117.596
10.5 | 1.34 | 0.01156 | -0.021 | 115.869
11 | 1.376 | 0.01214 | -0.022 | 113.409
11.5 | 1.408 | 0.01279 | -0.022 | 110.085
12 | 1.435 | 0.01357 | -0.022 | 105.767
12.5 | 1.453 | 0.01508 | -0.022 | 96.383
13 | 1.473 | 0.01564 | -0.023 | 94.209
13.5 | 1.485 | 0.01706 | -0.023 | 87.013
14 | 1.49 | 0.01886 | -0.023 | 79.036
14.5 | 1.488 | 0.02113 | -0.023 | 70.439
15 | 1.481 | 0.02392 | -0.023 | 61.922
15.5 | 1.47 | 0.02719 | -0.023 | 54.044
16 | 1.453 | 0.03137 | -0.023 | 46.306
16.5 | 1.432 | 0.03628 | -0.023 | 39.477
17 | 1.41 | 0.04129 | -0.024 | 34.142
17.5 | 1.383 | 0.04732 | -0.024 | 29.231
18 | 1.355 | 0.05371 | -0.024 | 25.228
18.5 | 1.325 | 0.06059 | -0.023 | 21.865
19 | 1.294 | 0.06716 | -0.024 | 19.268

## 140. Re 18M Mach 0.10 (2)
BIGFOIL.COM POLAR EXPORT
NACA24013
NACA24013 |  |  |  | Cl Max: | 1.8811 | at alpha= | 19.5 | deg
XFOIL ncrit=9 |  |  |  | L/D Max: | 152.661 | at alpha= | 8.5 | deg
Re: | 18000000 |  |  | Cd Min: | 0.03814 | at alpha= | 20 | deg
Mach: | 0.1 |  |  | Cl=0 at alpha= | -1.4784 | deg
|  |  |  | @ Cl=0.1, Cd= | 0.005658
|  |  |  | @ Cl=0.4, Cd= | 0.004961
|  |  |  | @ Cl=0.6, Cd= | 0.0048749
alpha (deg) | Cl | Cd | Cm | Cl/Cd
-20 | -1.8125 | 0.02143 | -0.0642 | -84.5777
-19.5 | -1.7909 | 0.0198 | -0.0608 | -90.4495
-19 | -1.7668 | 0.01844 | -0.0572 | -95.8134
-18.5 | -1.7396 | 0.01732 | -0.0534 | -100.4388
-18 | -1.7108 | 0.01637 | -0.0494 | -104.5082
-17.5 | -1.6815 | 0.01555 | -0.045 | -108.135
-17 | -1.6603 | 0.01491 | -0.0386 | -111.3548
-16.5 | -1.6302 | 0.01423 | -0.0337 | -114.5608
-16 | -1.582 | 0.01346 | -0.0324 | -117.5334
-15.5 | -1.5286 | 0.01269 | -0.0322 | -120.4571
-15 | -1.4743 | 0.01192 | -0.032 | -123.6829
-14.5 | -1.4184 | 0.01126 | -0.0321 | -125.968
-14 | -1.3611 | 0.0107 | -0.0323 | -127.2056
-13.5 | -1.3079 | 0.01021 | -0.0316 | -128.0999
-13 | -1.2553 | 0.00975 | -0.0308 | -128.7487
-12.5 | -1.1891 | 0.00923 | -0.0328 | -128.8299
-12 | -1.1112 | 0.00862 | -0.0375 | -128.9095
-11.5 | -1.0477 | 0.00823 | -0.0389 | -127.3026
-11 | -1.0035 | 0.008 | -0.0361 | -125.4375
-10.5 | -0.9585 | 0.00786 | -0.0334 | -121.9466
-10 | -0.9115 | 0.0077 | -0.0311 | -118.3766
-9.5 | -0.862 | 0.00745 | -0.0295 | -115.7047
-9 | -0.8109 | 0.00724 | -0.0281 | -112.0028
-8.5 | -0.7591 | 0.00709 | -0.0268 | -107.0663
-8 | -0.7075 | 0.00692 | -0.0255 | -102.2399
-7.5 | -0.655 | 0.00673 | -0.0244 | -97.3254
-7 | -0.6019 | 0.00661 | -0.0234 | -91.059
-6.5 | -0.5489 | 0.00647 | -0.0224 | -84.8377
-6 | -0.4954 | 0.00637 | -0.0215 | -77.7708
-5.5 | -0.4416 | 0.00625 | -0.0206 | -70.656
-5 | -0.3874 | 0.00618 | -0.0199 | -62.6861
-4.5 | -0.3331 | 0.00609 | -0.0191 | -54.6962
-4 | -0.2787 | 0.00603 | -0.0184 | -46.2189
-3.5 | -0.2236 | 0.00597 | -0.0179 | -37.4539
-3 | -0.1685 | 0.00591 | -0.0173 | -28.511
-2.5 | -0.1132 | 0.00585 | -0.0168 | -19.3504
-2 | -0.0578 | 0.0058 | -0.0163 | -9.9655
-1.5 | -0.0024 | 0.00576 | -0.0159 | -0.41667
-1 | 0.0532 | 0.0057 | -0.0154 | 9.3333
-0.5 | 0.1089 | 0.00565 | -0.015 | 19.2743
0 | 0.164 | 0.00561 | -0.0145 | 29.2335
0.5 | 0.2192 | 0.00554 | -0.0141 | 39.5668
1 | 0.2726 | 0.00538 | -0.0133 | 50.6691
1.5 | 0.3238 | 0.00515 | -0.0121 | 62.8738
2 | 0.3765 | 0.00501 | -0.0112 | 75.1497
2.5 | 0.4292 | 0.0049 | -0.0103 | 87.5918
3 | 0.4813 | 0.00486 | -0.0093 | 99.0329
3.5 | 0.5322 | 0.00478 | -0.008 | 111.3389
4 | 0.5866 | 0.00484 | -0.0075 | 121.1983
4.5 | 0.6404 | 0.00498 | -0.0068 | 128.5944
5 | 0.6934 | 0.00513 | -0.006 | 135.1657
5.5 | 0.7458 | 0.00528 | -0.0051 | 141.25
6 | 0.7969 | 0.00552 | -0.004 | 144.3659
6.5 | 0.8481 | 0.00571 | -0.0029 | 148.5289
7 | 0.8978 | 0.00595 | -0.0015 | 150.8908
7.5 | 0.9458 | 0.00622 | 0.0002 | 152.0579
8 | 0.9926 | 0.00654 | 0.0022 | 151.7737
8.5 | 1.0442 | 0.00684 | 0.0031 | 152.6608
9 | 1.1104 | 0.00733 | 0.0005 | 151.487
9.5 | 1.181 | 0.00782 | -0.0031 | 151.023
10 | 1.2436 | 0.00828 | -0.0048 | 150.1932
10.5 | 1.2927 | 0.00875 | -0.0036 | 147.7371
11 | 1.3484 | 0.00922 | -0.004 | 146.2473
11.5 | 1.4053 | 0.00975 | -0.0047 | 144.1333
12 | 1.4615 | 0.01032 | -0.0053 | 141.6182
12.5 | 1.5175 | 0.01085 | -0.0059 | 139.8618
13 | 1.5719 | 0.01146 | -0.0062 | 137.164
13.5 | 1.625 | 0.0121 | -0.0064 | 134.2975
14 | 1.6624 | 0.01274 | -0.0033 | 130.4867
14.5 | 1.6842 | 0.0133 | 0.0029 | 126.6316
15 | 1.7106 | 0.01402 | 0.0077 | 122.0114
15.5 | 1.7397 | 0.01484 | 0.0116 | 117.2305
16 | 1.7694 | 0.01573 | 0.015 | 112.4857
16.5 | 1.7949 | 0.01689 | 0.0185 | 106.27
17 | 1.8173 | 0.01833 | 0.022 | 99.1435
17.5 | 1.8359 | 0.02017 | 0.0252 | 91.0213
18 | 1.8545 | 0.02222 | 0.0277 | 83.4608
18.5 | 1.8684 | 0.02484 | 0.0298 | 75.2174
19 | 1.8796 | 0.02801 | 0.0312 | 67.1046
19.5 | 1.8811 | 0.03234 | 0.0321 | 58.1664
20 | 1.8723 | 0.03814 | 0.0318 | 49.0902

## 141. Re 18M Mach 0.25 (1)
BIGFOIL.COM POLAR EXPORT
NACA24013
NACA24013 |  |  |  | Cl Max: | 1.434 | at alpha= | 13 | deg
JavaFoil+Calcfoil stall+Eppler ext transition |  |  |  | L/D Max: | 121.243 | at alpha= | 8.5 | deg
Re: | 18000000 |  |  | Cd Min: | 0.00788 | at alpha= | 0.5 | deg
Mach: | 0.25 |  |  | Cl=0 at alpha= | -1.3968 | deg
|  |  |  | @ Cl=0.1, Cd= | 0.0095132
|  |  |  | @ Cl=0.4, Cd= | 0.0080674
|  |  |  | @ Cl=0.6, Cd= | 0.0085349
alpha (deg) | Cl | Cd | Cm | Cl/Cd
-16.5 | -0.589 | 0.12034 | -0.003 | -4.893
-16 | -0.628 | 0.11244 | -0.003 | -5.586
-15.5 | -0.664 | 0.10441 | -0.003 | -6.358
-15 | -0.696 | 0.09681 | -0.003 | -7.191
-14.5 | -0.725 | 0.08857 | -0.003 | -8.187
-14 | -0.75 | 0.08123 | -0.004 | -9.231
-13.5 | -0.772 | 0.07295 | -0.004 | -10.583
-13 | -0.813 | 0.05148 | -0.005 | -15.787
-12.5 | -0.886 | 0.02277 | -0.006 | -38.893
-12 | -0.928 | 0.01401 | -0.007 | -66.255
-11.5 | -0.939 | 0.01196 | -0.007 | -78.477
-11 | -0.933 | 0.01124 | -0.007 | -83.07
-10.5 | -0.918 | 0.00958 | -0.008 | -95.807
-10 | -0.896 | 0.01017 | -0.008 | -88.112
-9.5 | -0.867 | 0.01033 | -0.008 | -83.992
-9 | -0.833 | 0.00992 | -0.009 | -84.014
-8.5 | -0.795 | 0.01022 | -0.009 | -77.744
-8 | -0.752 | 0.00988 | -0.009 | -76.175
-7.5 | -0.707 | 0.01024 | -0.009 | -68.991
-7 | -0.658 | 0.00999 | -0.01 | -65.851
-6.5 | -0.606 | 0.00979 | -0.01 | -61.905
-6 | -0.552 | 0.00967 | -0.01 | -57.12
-5.5 | -0.496 | 0.0102 | -0.011 | -48.669
-5 | -0.439 | 0.00995 | -0.011 | -44.11
-4.5 | -0.38 | 0.00975 | -0.011 | -39
-4 | -0.321 | 0.00957 | -0.012 | -33.518
-3.5 | -0.26 | 0.00937 | -0.012 | -27.765
-3 | -0.199 | 0.00927 | -0.012 | -21.443
-2.5 | -0.137 | 0.0092 | -0.013 | -14.903
-2 | -0.075 | 0.00979 | -0.013 | -7.658
-1.5 | -0.013 | 0.00966 | -0.013 | -1.308
-1 | 0.05 | 0.00961 | -0.014 | 5.19
-0.5 | 0.112 | 0.00949 | -0.014 | 11.856
0 | 0.175 | 0.00878 | -0.014 | 19.927
0.5 | 0.237 | 0.00788 | -0.015 | 30.136
1 | 0.3 | 0.0079 | -0.015 | 37.919
1.5 | 0.362 | 0.008 | -0.015 | 45.261
2 | 0.424 | 0.00811 | -0.016 | 52.281
2.5 | 0.486 | 0.00822 | -0.016 | 59.078
3 | 0.548 | 0.00839 | -0.017 | 65.314
3.5 | 0.609 | 0.00856 | -0.017 | 71.212
4 | 0.671 | 0.00911 | -0.017 | 73.569
4.5 | 0.732 | 0.00998 | -0.018 | 73.316
5 | 0.792 | 0.00955 | -0.018 | 82.945
5.5 | 0.852 | 0.00979 | -0.018 | 87.076
6 | 0.911 | 0.01009 | -0.019 | 90.298
6.5 | 0.97 | 0.00979 | -0.019 | 99.028
7 | 1.026 | 0.01012 | -0.019 | 101.448
7.5 | 1.081 | 0.00997 | -0.02 | 108.52
8 | 1.135 | 0.00984 | -0.02 | 115.375
8.5 | 1.185 | 0.00978 | -0.021 | 121.243
9 | 1.233 | 0.01075 | -0.021 | 114.765
9.5 | 1.278 | 0.01122 | -0.021 | 113.853
10 | 1.318 | 0.0118 | -0.022 | 111.684
10.5 | 1.354 | 0.01248 | -0.022 | 108.507
11 | 1.384 | 0.01323 | -0.022 | 104.636
11.5 | 1.407 | 0.01417 | -0.022 | 99.323
12 | 1.423 | 0.0153 | -0.023 | 93.023
12.5 | 1.432 | 0.01675 | -0.023 | 85.529
13 | 1.434 | 0.01867 | -0.023 | 76.771
13.5 | 1.427 | 0.02116 | -0.023 | 67.445
14 | 1.412 | 0.02445 | -0.023 | 57.73
14.5 | 1.387 | 0.02839 | -0.023 | 48.845
15 | 1.355 | 0.03319 | -0.023 | 40.815
15.5 | 1.315 | 0.03934 | -0.023 | 33.43
16 | 1.27 | 0.04606 | -0.023 | 27.58
16.5 | 1.22 | 0.05361 | -0.023 | 22.76
17 | 1.166 | 0.06186 | -0.023 | 18.842
17.5 | 1.107 | 0.07088 | -0.023 | 15.612
18 | 1.044 | 0.08071 | -0.023 | 12.932

## 142. Re 18M Mach 0.25 (2)
BIGFOIL.COM POLAR EXPORT
NACA24013
NACA24013 |  |  |  | Cl Max: | 1.8385 | at alpha= | 18 | deg
XFOIL ncrit=9 |  |  |  | L/D Max: | 152.712 | at alpha= | 8 | deg
Re: | 18000000 |  |  | Cd Min: | 0.0716 | at alpha= | 20 | deg
Mach: | 0.25 |  |  | Cl=0 at alpha= | -1.4834 | deg
|  |  |  | @ Cl=0.1, Cd= | 0.0056934
|  |  |  | @ Cl=0.4, Cd= | 0.0050062
|  |  |  | @ Cl=0.6, Cd= | 0.0048931
alpha (deg) | Cl | Cd | Cm | Cl/Cd
-20 | -1.7132 | 0.04325 | -0.0875 | -39.6116
-19.5 | -1.7317 | 0.03587 | -0.0893 | -48.2771
-19 | -1.741 | 0.03016 | -0.0887 | -57.7255
-18.5 | -1.7348 | 0.02626 | -0.0862 | -66.0625
-18 | -1.7262 | 0.02303 | -0.0822 | -74.9544
-17.5 | -1.7082 | 0.02069 | -0.0773 | -82.5616
-17 | -1.6856 | 0.01884 | -0.0719 | -89.4692
-16.5 | -1.6585 | 0.0174 | -0.0661 | -95.3161
-16 | -1.6311 | 0.01624 | -0.0595 | -100.4372
-15.5 | -1.6141 | 0.01539 | -0.0505 | -104.8798
-15 | -1.5548 | 0.01427 | -0.0489 | -108.9559
-14.5 | -1.4944 | 0.01335 | -0.0474 | -111.9401
-14 | -1.4341 | 0.01238 | -0.0461 | -115.8401
-13.5 | -1.373 | 0.01151 | -0.0449 | -119.2876
-13 | -1.3215 | 0.01079 | -0.0418 | -122.4745
-12.5 | -1.2556 | 0.01013 | -0.0416 | -123.9487
-12 | -1.1746 | 0.00948 | -0.0446 | -123.903
-11.5 | -1.0874 | 0.00887 | -0.0491 | -122.593
-11 | -1.0411 | 0.00852 | -0.0452 | -122.1948
-10.5 | -0.9961 | 0.00826 | -0.0411 | -120.5932
-10 | -0.9471 | 0.00805 | -0.038 | -117.6522
-9.5 | -0.8944 | 0.00783 | -0.0356 | -114.2273
-9 | -0.8414 | 0.00753 | -0.0334 | -111.7397
-8.5 | -0.7878 | 0.00729 | -0.0314 | -108.0658
-8 | -0.7334 | 0.00713 | -0.0296 | -102.8612
-7.5 | -0.6783 | 0.00692 | -0.028 | -98.0202
-7 | -0.6235 | 0.00674 | -0.0264 | -92.5074
-6.5 | -0.5677 | 0.00661 | -0.0251 | -85.885
-6 | -0.5124 | 0.00646 | -0.0238 | -79.3189
-5.5 | -0.4563 | 0.00636 | -0.0227 | -71.7453
-5 | -0.4005 | 0.00625 | -0.0216 | -64.08
-4.5 | -0.3438 | 0.00615 | -0.0206 | -55.9024
-4 | -0.2875 | 0.0061 | -0.0197 | -47.1311
-3.5 | -0.2305 | 0.00601 | -0.0189 | -38.3527
-3 | -0.1737 | 0.00595 | -0.0182 | -29.1933
-2.5 | -0.1165 | 0.00588 | -0.0176 | -19.8129
-2 | -0.0592 | 0.00583 | -0.017 | -10.1544
-1.5 | -0.0019 | 0.00579 | -0.0164 | -0.32815
-1 | 0.0553 | 0.00574 | -0.0159 | 9.6341
-0.5 | 0.1128 | 0.00568 | -0.0154 | 19.8592
0 | 0.1698 | 0.00563 | -0.0148 | 30.1599
0.5 | 0.2264 | 0.00558 | -0.0142 | 40.5735
1.5 | 0.3337 | 0.00514 | -0.0119 | 64.9222
2 | 0.3882 | 0.00503 | -0.0109 | 77.1769
2.5 | 0.4428 | 0.00492 | -0.0099 | 90
3 | 0.4968 | 0.00488 | -0.0088 | 101.8033
3.5 | 0.5492 | 0.00483 | -0.0074 | 113.706
4 | 0.6056 | 0.0049 | -0.0067 | 123.5918
4.5 | 0.6612 | 0.00505 | -0.0058 | 130.9307
5 | 0.7161 | 0.00519 | -0.0048 | 137.9769
5.5 | 0.7703 | 0.00536 | -0.0037 | 143.7127
6 | 0.8231 | 0.0056 | -0.0022 | 146.9821
6.5 | 0.876 | 0.00582 | -0.0008 | 150.5155
7 | 0.9273 | 0.00608 | 0.0011 | 152.5164
7.5 | 0.976 | 0.0064 | 0.0034 | 152.5
8 | 1.0247 | 0.00671 | 0.0058 | 152.7124
8.5 | 1.0835 | 0.00711 | 0.0059 | 152.391
9 | 1.1583 | 0.00765 | 0.0026 | 151.4118
9.5 | 1.2299 | 0.00824 | -0.0001 | 149.2597
10 | 1.2921 | 0.00876 | -0.0006 | 147.5
10.5 | 1.3433 | 0.00928 | 0.0013 | 144.7522
11 | 1.4037 | 0.00986 | 0.0012 | 142.3631
11.5 | 1.4638 | 0.01048 | 0.0011 | 139.6756
12 | 1.5234 | 0.01111 | 0.0012 | 137.1197
12.5 | 1.5818 | 0.01181 | 0.0015 | 133.9373
13 | 1.6388 | 0.01265 | 0.002 | 129.5494
13.5 | 1.6561 | 0.0132 | 0.0103 | 125.4621
14 | 1.6847 | 0.014 | 0.016 | 120.3357
14.5 | 1.7141 | 0.01502 | 0.0209 | 114.1212
15 | 1.7454 | 0.01611 | 0.0251 | 108.3426
15.5 | 1.773 | 0.01752 | 0.0293 | 101.1986
16 | 1.7929 | 0.0195 | 0.0334 | 91.9436
16.5 | 1.8121 | 0.02185 | 0.0368 | 82.9336
17 | 1.8281 | 0.02475 | 0.0393 | 73.8626
17.5 | 1.8356 | 0.02872 | 0.0411 | 63.9136
18 | 1.8385 | 0.03354 | 0.0417 | 54.8151
18.5 | 1.8194 | 0.04099 | 0.0408 | 44.3864
19 | 1.7989 | 0.04917 | 0.0387 | 36.5853
19.5 | 1.7615 | 0.05958 | 0.0351 | 29.5653
20 | 1.7131 | 0.0716 | 0.0304 | 23.926

## 143. Re 18M Mach 0.50 (1)
BIGFOIL.COM POLAR EXPORT
NACA24013
NACA24013 |  |  |  | Cl Max: | 1.275 | at alpha= | 9 | deg
JavaFoil+Calcfoil stall+Eppler ext transition |  |  |  | L/D Max: | 108.444 | at alpha= | 6.5 | deg
Re: | 18000000 |  |  | Cd Min: | 0.00831 | at alpha= | 2 | deg
Mach: | 0.5 |  |  | Cl=0 at alpha= | -1.4 | deg
|  |  |  | @ Cl=0.1, Cd= | 0.0090497
|  |  |  | @ Cl=0.4, Cd= | 0.0087277
|  |  |  | @ Cl=0.6, Cd= | 0.0086062
alpha (deg) | Cl | Cd | Cm | Cl/Cd
-20 | -1.01 | 0.17747 | -0.002 | -5.692
-19.5 | -0.986 | 0.16054 | -0.002 | -6.141
-19 | -0.955 | 0.18225 | -0.002 | -5.24
-18.5 | -0.931 | 0.15392 | -0.003 | -6.047
-18 | -0.906 | 0.13881 | -0.003 | -6.529
-17.5 | -0.875 | 0.15345 | -0.003 | -5.704
-17 | -0.851 | 0.13365 | -0.003 | -6.367
-16.5 | -0.827 | 0.11732 | -0.003 | -7.05
-16 | -0.796 | 0.12646 | -0.003 | -6.292
-15.5 | -0.771 | 0.11099 | -0.003 | -6.951
-15 | -0.745 | 0.10573 | -0.004 | -7.042
-14.5 | -0.717 | 0.10099 | -0.004 | -7.097
-14 | -0.693 | 0.09005 | -0.004 | -7.696
-13.5 | -0.661 | 0.09418 | -0.004 | -7.023
-13 | -0.639 | 0.08138 | -0.004 | -7.849
-12.5 | -0.611 | 0.07686 | -0.004 | -7.952
-12 | -0.594 | 0.06326 | -0.005 | -9.39
-11.5 | -0.559 | 0.06777 | -0.005 | -8.244
-11 | -0.537 | 0.05865 | -0.006 | -9.16
-10.5 | -0.503 | 0.0626 | -0.005 | -8.034
-10 | -0.487 | 0.04934 | -0.006 | -9.867
-9.5 | -0.449 | 0.05568 | -0.006 | -8.064
-9 | -0.505 | 0.01248 | -0.009 | -40.461
-8.5 | -0.399 | 0.0454 | -0.007 | -8.796
-8 | -0.365 | 0.04958 | -0.006 | -7.369
-7.5 | -0.647 | 0.0094 | -0.011 | -68.869
-7 | -0.657 | 0.01022 | -0.011 | -64.316
-6.5 | -0.632 | 0.0103 | -0.011 | -61.352
-6 | -0.59 | 0.0099 | -0.012 | -59.523
-5.5 | -0.538 | 0.0095 | -0.012 | -56.583
-5 | -0.48 | 0.00989 | -0.012 | -48.59
-4.5 | -0.419 | 0.00959 | -0.013 | -43.703
-4 | -0.355 | 0.00932 | -0.013 | -38.094
-3.5 | -0.289 | 0.00981 | -0.013 | -29.427
-3 | -0.221 | 0.00955 | -0.014 | -23.157
-2.5 | -0.153 | 0.0094 | -0.014 | -16.253
-2 | -0.084 | 0.00926 | -0.015 | -9.032
-1.5 | -0.014 | 0.00913 | -0.015 | -1.546
-1 | 0.056 | 0.0091 | -0.015 | 6.123
-0.5 | 0.126 | 0.00902 | -0.016 | 13.922
0 | 0.195 | 0.00893 | -0.016 | 21.876
0.5 | 0.265 | 0.00854 | -0.016 | 31.044
1 | 0.334 | 0.00869 | -0.017 | 38.475
1.5 | 0.404 | 0.00873 | -0.017 | 46.232
2 | 0.473 | 0.00831 | -0.018 | 56.906
2.5 | 0.542 | 0.00841 | -0.018 | 64.448
3 | 0.61 | 0.00864 | -0.018 | 70.624
3.5 | 0.679 | 0.00889 | -0.019 | 76.299
4 | 0.746 | 0.00916 | -0.019 | 81.491
4.5 | 0.814 | 0.00927 | -0.02 | 87.771
5 | 0.88 | 0.0096 | -0.02 | 91.671
5.5 | 0.945 | 0.00946 | -0.021 | 99.908
6 | 1.009 | 0.00988 | -0.021 | 102.099
6.5 | 1.069 | 0.00986 | -0.021 | 108.444
7 | 1.126 | 0.01105 | -0.022 | 101.906
7.5 | 1.178 | 0.01176 | -0.022 | 100.136
8 | 1.223 | 0.01263 | -0.022 | 96.847
8.5 | 1.257 | 0.0137 | -0.023 | 91.687
9 | 1.275 | 0.01516 | -0.023 | 84.148
9.5 | 1.269 | 0.01725 | -0.023 | 73.568
10 | 1.219 | 0.02082 | -0.023 | 58.568
10.5 | 1.056 | 0.02823 | -0.023 | 37.423
11 | 0.76 | 0.03934 | -0.022 | 19.308
11.5 | 0.793 | 0.03845 | -0.022 | 20.63
12 | 0.814 | 0.04468 | -0.022 | 18.21
12.5 | 0.838 | 0.04911 | -0.022 | 17.062
13 | 0.852 | 0.06029 | -0.022 | 14.137
13.5 | 0.855 | 0.08357 | -0.02 | 10.23
14 | 0.875 | 0.09547 | -0.02 | 9.162

## 144. Re 18M Mach 0.50 (2)
BIGFOIL.COM POLAR EXPORT
NACA24013
NACA24013 |  |  |  | Cl Max: | 1.711 | at alpha= | 12 | deg
XFOIL ncrit=9 |  |  |  | L/D Max: | 158.022 | at alpha= | 6.5 | deg
Re: | 18000000 |  |  | Cd Min: | 0.01638 | at alpha= | 12 | deg
Mach: | 0.5 |  |  | Cl=0 at alpha= | -99 | deg
|  |  |  | @ Cl=0.1, Cd= | 0.00579
|  |  |  | @ Cl=0.4, Cd= | 0.0051897
|  |  |  | @ Cl=0.6, Cd= | 0.0050342
alpha (deg) | Cl | Cd | Cm | Cl/Cd
0 | 0.1953 | 0.00579 | -0.0158 | 33.7306
0.5 | 0.2601 | 0.00573 | -0.0148 | 45.3927
1 | 0.322 | 0.00561 | -0.0133 | 57.3975
1.5 | 0.3791 | 0.00522 | -0.0109 | 72.6245
2 | 0.4411 | 0.00513 | -0.0093 | 85.9844
2.5 | 0.5027 | 0.0051 | -0.0075 | 98.5686
3 | 0.5646 | 0.00504 | -0.0056 | 112.0238
3.5 | 0.6261 | 0.00503 | -0.0036 | 124.4732
4 | 0.6902 | 0.00518 | -0.0019 | 133.2432
4.5 | 0.754 | 0.00536 | 0.0001 | 140.6716
5 | 0.817 | 0.00554 | 0.0024 | 147.4729
5.5 | 0.8792 | 0.00575 | 0.005 | 152.9043
6 | 0.9401 | 0.00601 | 0.0081 | 156.4226
6.5 | 0.9987 | 0.00632 | 0.0119 | 158.0222
7 | 1.053 | 0.00669 | 0.0167 | 157.3991
7.5 | 1.1053 | 0.00703 | 0.0222 | 157.2262
8 | 1.1933 | 0.00772 | 0.0208 | 154.5725
9 | 1.375 | 0.00938 | 0.0187 | 146.5885
9.5 | 1.4342 | 0.01014 | 0.0241 | 141.4398
10 | 1.5073 | 0.01099 | 0.0273 | 137.152
10.5 | 1.5803 | 0.01191 | 0.031 | 132.6868
11 | 1.649 | 0.01293 | 0.0357 | 127.5329
11.5 | 1.6857 | 0.01415 | 0.045 | 119.1307
12 | 1.711 | 0.01638 | 0.0542 | 104.4567

## 145. Re 20M Mach 0.00 (1)
BIGFOIL.COM POLAR EXPORT
NACA24013
NACA24013 |  |  |  | Cl Max: | 1.503 | at alpha= | 14.5 | deg
JavaFoil+Calcfoil stall+Eppler ext transition |  |  |  | L/D Max: | 126.691 | at alpha= | 9.5 | deg
Re: | 20000000 |  |  | Cd Min: | 0.00831 | at alpha= | 1 | deg
Mach: | 0 |  |  | Cl=0 at alpha= | -1.4 | deg
|  |  |  | @ Cl=0.1, Cd= | 0.0091518
|  |  |  | @ Cl=0.4, Cd= | 0.0089527
|  |  |  | @ Cl=0.6, Cd= | 0.008805
alpha (deg) | Cl | Cd | Cm | Cl/Cd
-18.5 | -0.836 | 0.12264 | -0.002 | -6.816
-18 | -0.852 | 0.11516 | -0.002 | -7.396
-17.5 | -0.866 | 0.10779 | -0.003 | -8.038
-17 | -0.88 | 0.1003 | -0.003 | -8.775
-16.5 | -0.893 | 0.09172 | -0.003 | -9.733
-16 | -0.907 | 0.0805 | -0.003 | -11.269
-15.5 | -0.942 | 0.05655 | -0.004 | -16.666
-15 | -0.978 | 0.03705 | -0.004 | -26.404
-14.5 | -1.012 | 0.0237 | -0.005 | -42.702
-14 | -1.037 | 0.01648 | -0.005 | -62.927
-13.5 | -1.046 | 0.01367 | -0.006 | -76.542
-13 | -1.044 | 0.01238 | -0.006 | -84.338
-12.5 | -1.034 | 0.01157 | -0.006 | -89.354
-12 | -1.017 | 0.01098 | -0.007 | -92.625
-11.5 | -0.996 | 0.00942 | -0.007 | -105.765
-11 | -0.971 | 0.01005 | -0.007 | -96.606
-10.5 | -0.941 | 0.01027 | -0.007 | -91.671
-10 | -0.908 | 0.0099 | -0.008 | -91.71
-9.5 | -0.871 | 0.0102 | -0.008 | -85.386
-9 | -0.831 | 0.00989 | -0.008 | -83.982
-8.5 | -0.788 | 0.01028 | -0.009 | -76.621
-8 | -0.742 | 0.01001 | -0.009 | -74.132
-7.5 | -0.694 | 0.00977 | -0.009 | -71.066
-7 | -0.644 | 0.00957 | -0.009 | -67.276
-6.5 | -0.592 | 0.01019 | -0.01 | -58.077
-6 | -0.538 | 0.00998 | -0.01 | -53.934
-5.5 | -0.483 | 0.00969 | -0.01 | -49.856
-5 | -0.427 | 0.00952 | -0.011 | -44.829
-4.5 | -0.369 | 0.00935 | -0.011 | -39.487
-4 | -0.311 | 0.00916 | -0.011 | -33.97
-3.5 | -0.252 | 0.00908 | -0.012 | -27.757
-3 | -0.193 | 0.009 | -0.012 | -21.404
-2.5 | -0.133 | 0.00955 | -0.012 | -13.906
-2 | -0.073 | 0.00945 | -0.013 | -7.69
-1.5 | -0.012 | 0.00933 | -0.013 | -1.312
-1 | 0.048 | 0.00922 | -0.013 | 5.244
-0.5 | 0.109 | 0.00914 | -0.014 | 11.921
0 | 0.169 | 0.00905 | -0.014 | 18.721
0.5 | 0.23 | 0.00893 | -0.014 | 25.741
1 | 0.29 | 0.00831 | -0.015 | 34.915
1.5 | 0.351 | 0.00843 | -0.015 | 41.574
2 | 0.411 | 0.00907 | -0.015 | 45.294
2.5 | 0.471 | 0.00873 | -0.016 | 53.954
3 | 0.531 | 0.00928 | -0.016 | 57.162
3.5 | 0.59 | 0.00867 | -0.016 | 68.103
4 | 0.65 | 0.00948 | -0.017 | 68.537
4.5 | 0.709 | 0.0097 | -0.017 | 73.085
5 | 0.768 | 0.00987 | -0.017 | 77.842
5.5 | 0.826 | 0.01003 | -0.018 | 82.372
6 | 0.884 | 0.00962 | -0.018 | 91.916
6.5 | 0.941 | 0.00991 | -0.019 | 94.987
7 | 0.997 | 0.01025 | -0.019 | 97.261
7.5 | 1.051 | 0.00998 | -0.019 | 105.405
8 | 1.105 | 0.00976 | -0.02 | 113.132
8.5 | 1.156 | 0.01015 | -0.02 | 113.881
9 | 1.205 | 0.01 | -0.02 | 120.471
9.5 | 1.252 | 0.00988 | -0.021 | 126.691
10 | 1.296 | 0.01083 | -0.021 | 119.621
10.5 | 1.337 | 0.01129 | -0.021 | 118.405
11 | 1.375 | 0.01183 | -0.022 | 116.21
11.5 | 1.408 | 0.01243 | -0.022 | 113.233
12 | 1.436 | 0.01313 | -0.022 | 109.342
12.5 | 1.46 | 0.01395 | -0.022 | 104.627
13 | 1.479 | 0.01494 | -0.023 | 98.996
13.5 | 1.493 | 0.01619 | -0.023 | 92.255
14 | 1.502 | 0.01774 | -0.023 | 84.622
14.5 | 1.503 | 0.01969 | -0.023 | 76.335
15 | 1.5 | 0.02209 | -0.023 | 67.893
15.5 | 1.491 | 0.02505 | -0.024 | 59.537
16 | 1.479 | 0.02863 | -0.024 | 51.653
16.5 | 1.462 | 0.03285 | -0.024 | 44.503
17 | 1.442 | 0.03773 | -0.024 | 38.229
17.5 | 1.42 | 0.04305 | -0.024 | 32.991
18 | 1.396 | 0.04891 | -0.024 | 28.539
18.5 | 1.371 | 0.05464 | -0.024 | 25.087
19 | 1.343 | 0.06146 | -0.024 | 21.846
19.5 | 1.313 | 0.06868 | -0.024 | 19.122

## 146. Re 20M Mach 0.00 (2)
BIGFOIL.COM POLAR EXPORT
NACA24013
NACA24013 |  |  |  | Cl Max: | 1.9019 | at alpha= | 19.5 | deg
XFOIL ncrit=9 |  |  |  | L/D Max: | 153.168 | at alpha= | 8 | deg
Re: | 20000000 |  |  | Cd Min: | 0.03279 | at alpha= | 20 | deg
Mach: | 0 |  |  | Cl=0 at alpha= | -1.4773 | deg
|  |  |  | @ Cl=0.1, Cd= | 0.0055887
|  |  |  | @ Cl=0.4, Cd= | 0.0049746
|  |  |  | @ Cl=0.6, Cd= | 0.0048786
alpha (deg) | Cl | Cd | Cm | Cl/Cd
-20 | -1.8204 | 0.01928 | -0.0569 | -94.4191
-19.5 | -1.7959 | 0.01805 | -0.0535 | -99.4958
-19 | -1.7688 | 0.01701 | -0.05 | -103.9859
-18.5 | -1.7405 | 0.01611 | -0.0463 | -108.0385
-18 | -1.7111 | 0.01535 | -0.0424 | -111.4723
-17.5 | -1.6864 | 0.01471 | -0.0371 | -114.6431
-17 | -1.66 | 0.01409 | -0.0319 | -117.8141
-16.5 | -1.6166 | 0.01344 | -0.03 | -120.2827
-16 | -1.5647 | 0.01271 | -0.0299 | -123.1078
-15.5 | -1.5117 | 0.01201 | -0.0299 | -125.8701
-15 | -1.458 | 0.01132 | -0.0301 | -128.7986
-14.5 | -1.4027 | 0.01075 | -0.0303 | -130.4837
-14 | -1.3465 | 0.01025 | -0.0307 | -131.3659
-13.5 | -1.2991 | 0.00982 | -0.0291 | -132.2912
-13 | -1.2387 | 0.00936 | -0.0303 | -132.3397
-12.5 | -1.1661 | 0.00883 | -0.0341 | -132.0612
-12 | -1.0917 | 0.0083 | -0.0384 | -131.5301
-11.5 | -1.0469 | 0.00807 | -0.0359 | -129.7274
-11 | -1.0024 | 0.00787 | -0.0334 | -127.3698
-10.5 | -0.9566 | 0.00774 | -0.0311 | -123.5917
-10 | -0.9088 | 0.00758 | -0.0293 | -119.8945
-9.5 | -0.8593 | 0.00734 | -0.0278 | -117.0708
-9 | -0.8081 | 0.00713 | -0.0267 | -113.338
-8.5 | -0.7565 | 0.00698 | -0.0256 | -108.3811
-8 | -0.705 | 0.00682 | -0.0244 | -103.3724
-7 | -0.5999 | 0.00653 | -0.0225 | -91.8683
-6.5 | -0.5471 | 0.00639 | -0.0216 | -85.6182
-6 | -0.4938 | 0.00629 | -0.0208 | -78.5056
-5.5 | -0.4402 | 0.00617 | -0.0201 | -71.3452
-5 | -0.3862 | 0.0061 | -0.0194 | -63.3115
-4.5 | -0.3323 | 0.00602 | -0.0187 | -55.1993
-4 | -0.2777 | 0.00595 | -0.0181 | -46.6723
-3.5 | -0.223 | 0.00589 | -0.0176 | -37.8608
-3 | -0.1684 | 0.00584 | -0.017 | -28.8356
-2.5 | -0.1132 | 0.00578 | -0.0166 | -19.5848
-2 | -0.0579 | 0.00572 | -0.0161 | -10.1224
-1.5 | -0.0025 | 0.00568 | -0.0157 | -0.44014
-1 | 0.0526 | 0.00564 | -0.0153 | 9.3262
-0.5 | 0.108 | 0.00558 | -0.0149 | 19.3548
0 | 0.1633 | 0.00554 | -0.0146 | 29.4765
0.5 | 0.218 | 0.0055 | -0.0141 | 39.6364
1 | 0.2716 | 0.00536 | -0.0134 | 50.6716
2 | 0.3758 | 0.00503 | -0.0115 | 74.7117
2.5 | 0.4282 | 0.00491 | -0.0106 | 87.2098
3 | 0.4806 | 0.00485 | -0.0098 | 99.0928
3.5 | 0.5308 | 0.00476 | -0.0085 | 111.5126
4 | 0.5841 | 0.00484 | -0.0078 | 120.6818
4.5 | 0.6376 | 0.00497 | -0.0072 | 128.2897
5 | 0.6905 | 0.00513 | -0.0065 | 134.6004
5.5 | 0.7427 | 0.00529 | -0.0057 | 140.397
6 | 0.7946 | 0.00548 | -0.0048 | 145
6.5 | 0.8456 | 0.00566 | -0.0038 | 149.3993
7 | 0.8948 | 0.00593 | -0.0024 | 150.8938
7.5 | 0.9431 | 0.0062 | -0.0009 | 152.1129
8 | 0.991 | 0.00647 | 0.0007 | 153.1685
9 | 1.093 | 0.00714 | 0.0022 | 153.0812
9.5 | 1.1645 | 0.00761 | -0.0017 | 153.0223
10 | 1.2309 | 0.00806 | -0.0046 | 152.7171
10.5 | 1.2875 | 0.00855 | -0.0053 | 150.5848
11 | 1.3365 | 0.00897 | -0.0043 | 148.9967
11.5 | 1.3925 | 0.00946 | -0.005 | 147.1987
12 | 1.448 | 0.00999 | -0.0057 | 144.9449
12.5 | 1.5035 | 0.0105 | -0.0064 | 143.1905
13 | 1.5577 | 0.01107 | -0.0069 | 140.7136
13.5 | 1.6106 | 0.01168 | -0.0073 | 137.8938
14 | 1.6605 | 0.01229 | -0.0072 | 135.1098
14.5 | 1.6929 | 0.01289 | -0.0033 | 131.3344
15 | 1.7111 | 0.01351 | 0.0032 | 126.6543
15.5 | 1.7403 | 0.01419 | 0.0071 | 122.6427
16 | 1.7708 | 0.01495 | 0.0105 | 118.4482
16.5 | 1.7971 | 0.01594 | 0.014 | 112.7415
17 | 1.8215 | 0.01713 | 0.0174 | 106.3339
17.5 | 1.8423 | 0.01863 | 0.0207 | 98.8889
18 | 1.8633 | 0.02028 | 0.0234 | 91.8787
18.5 | 1.8803 | 0.02237 | 0.0258 | 84.0545
19 | 1.895 | 0.02486 | 0.0278 | 76.2269
19.5 | 1.9019 | 0.02827 | 0.0292 | 67.2763
20 | 1.9006 | 0.03279 | 0.03 | 57.9628

## 147. Re 20M Mach 0.10 (1)
BIGFOIL.COM POLAR EXPORT
NACA24013
NACA24013 |  |  |  | Cl Max: | 1.493 | at alpha= | 14 | deg
JavaFoil+Calcfoil stall+Eppler ext transition |  |  |  | L/D Max: | 131.724 | at alpha= | 9.5 | deg
Re: | 20000000 |  |  | Cd Min: | 0.00837 | at alpha= | 1 | deg
Mach: | 0.1 |  |  | Cl=0 at alpha= | -1.4016 | deg
|  |  |  | @ Cl=0.1, Cd= | 0.0091795
|  |  |  | @ Cl=0.4, Cd= | 0.0084421
|  |  |  | @ Cl=0.6, Cd= | 0.0087715
alpha (deg) | Cl | Cd | Cm | Cl/Cd
-18 | -0.81 | 0.11934 | -0.002 | -6.788
-17.5 | -0.828 | 0.11221 | -0.003 | -7.376
-17 | -0.844 | 0.10492 | -0.003 | -8.043
-16.5 | -0.859 | 0.09658 | -0.003 | -8.891
-16 | -0.871 | 0.08865 | -0.003 | -9.83
-15.5 | -0.889 | 0.07621 | -0.004 | -11.662
-15 | -0.924 | 0.05353 | -0.004 | -17.267
-14.5 | -0.961 | 0.03474 | -0.005 | -27.669
-14 | -1 | 0.02074 | -0.005 | -48.22
-13.5 | -1.025 | 0.01473 | -0.006 | -69.594
-13 | -1.029 | 0.01282 | -0.006 | -80.28
-12.5 | -1.023 | 0.01184 | -0.006 | -86.414
-12 | -1.01 | 0.0112 | -0.007 | -90.169
-11.5 | -0.991 | 0.00956 | -0.007 | -103.612
-11 | -0.967 | 0.00964 | -0.007 | -100.341
-10.5 | -0.939 | 0.00977 | -0.007 | -96.143
-10 | -0.908 | 0.00999 | -0.008 | -90.832
-9.5 | -0.872 | 0.0103 | -0.008 | -84.583
-9 | -0.832 | 0.00995 | -0.008 | -83.573
-8.5 | -0.789 | 0.01033 | -0.009 | -76.402
-8 | -0.744 | 0.01005 | -0.009 | -74.043
-7.5 | -0.696 | 0.00978 | -0.009 | -71.212
-7 | -0.646 | 0.00958 | -0.009 | -67.473
-6.5 | -0.594 | 0.01031 | -0.01 | -57.628
-6 | -0.541 | 0.01002 | -0.01 | -53.963
-5.5 | -0.485 | 0.00976 | -0.01 | -49.717
-5 | -0.429 | 0.00952 | -0.011 | -45.029
-4.5 | -0.371 | 0.00938 | -0.011 | -39.555
-4 | -0.313 | 0.00926 | -0.011 | -33.764
-3.5 | -0.253 | 0.00915 | -0.012 | -27.699
-3 | -0.194 | 0.009 | -0.012 | -21.515
-2.5 | -0.133 | 0.00957 | -0.012 | -13.95
-2 | -0.073 | 0.00945 | -0.013 | -7.729
-1.5 | -0.012 | 0.00937 | -0.013 | -1.313
-1 | 0.049 | 0.00929 | -0.013 | 5.229
-0.5 | 0.109 | 0.00916 | -0.014 | 11.952
0 | 0.17 | 0.00914 | -0.014 | 18.627
0.5 | 0.231 | 0.009 | -0.014 | 25.658
1 | 0.292 | 0.00837 | -0.015 | 34.854
1.5 | 0.352 | 0.00845 | -0.015 | 41.688
2 | 0.413 | 0.00844 | -0.015 | 48.921
2.5 | 0.473 | 0.00918 | -0.016 | 51.543
3 | 0.533 | 0.00852 | -0.016 | 62.583
3.5 | 0.593 | 0.00867 | -0.016 | 68.405
4 | 0.653 | 0.00954 | -0.017 | 68.462
4.5 | 0.713 | 0.00976 | -0.017 | 72.989
5 | 0.772 | 0.00996 | -0.018 | 77.462
5.5 | 0.83 | 0.01013 | -0.018 | 81.934
6 | 0.888 | 0.00969 | -0.018 | 91.635
6.5 | 0.945 | 0.00999 | -0.019 | 94.642
7 | 1.001 | 0.01034 | -0.019 | 96.84
7.5 | 1.056 | 0.01007 | -0.019 | 104.863
8 | 1.109 | 0.00984 | -0.02 | 112.707
8.5 | 1.161 | 0.00969 | -0.02 | 119.72
9 | 1.21 | 0.00958 | -0.02 | 126.28
9.5 | 1.256 | 0.00954 | -0.021 | 131.724
10 | 1.3 | 0.01096 | -0.021 | 118.632
10.5 | 1.34 | 0.01145 | -0.021 | 117.063
11 | 1.377 | 0.012 | -0.022 | 114.767
11.5 | 1.409 | 0.01264 | -0.022 | 111.5
12 | 1.436 | 0.01337 | -0.022 | 107.424
12.5 | 1.455 | 0.01477 | -0.023 | 98.523
13 | 1.475 | 0.01535 | -0.023 | 96.095
13.5 | 1.487 | 0.01671 | -0.023 | 88.987
14 | 1.493 | 0.01842 | -0.023 | 81.051
14.5 | 1.491 | 0.02052 | -0.023 | 72.665
15 | 1.484 | 0.02327 | -0.023 | 63.77
15.5 | 1.472 | 0.02643 | -0.024 | 55.709
16 | 1.456 | 0.03049 | -0.024 | 47.747
16.5 | 1.435 | 0.03511 | -0.024 | 40.876
17 | 1.412 | 0.04021 | -0.024 | 35.123
17.5 | 1.386 | 0.04616 | -0.024 | 30.02
18 | 1.358 | 0.05222 | -0.024 | 26
18.5 | 1.327 | 0.05903 | -0.024 | 22.487
19 | 1.296 | 0.06553 | -0.024 | 19.785

## 148. Re 20M Mach 0.10 (2)
BIGFOIL.COM POLAR EXPORT
NACA24013
NACA24013 |  |  |  | Cl Max: | 1.8917 | at alpha= | 19.5 | deg
XFOIL ncrit=9 |  |  |  | L/D Max: | 154.18 | at alpha= | 8.5 | deg
Re: | 20000000 |  |  | Cd Min: | 0.03674 | at alpha= | 20 | deg
Mach: | 0.1 |  |  | Cl=0 at alpha= | -1.4775 | deg
|  |  |  | @ Cl=0.1, Cd= | 0.0055977
|  |  |  | @ Cl=0.4, Cd= | 0.0049798
|  |  |  | @ Cl=0.6, Cd= | 0.0048801
alpha (deg) | Cl | Cd | Cm | Cl/Cd
-20 | -1.8236 | 0.02079 | -0.0634 | -87.7152
-19.5 | -1.8015 | 0.01924 | -0.0599 | -93.6331
-19 | -1.7772 | 0.01792 | -0.0561 | -99.1741
-18.5 | -1.7494 | 0.01687 | -0.0522 | -103.6989
-18 | -1.7203 | 0.01596 | -0.0481 | -107.7882
-17.5 | -1.6914 | 0.01519 | -0.0436 | -111.3496
-17 | -1.6719 | 0.01457 | -0.0367 | -114.7495
-16.5 | -1.6335 | 0.01388 | -0.0334 | -117.6873
-16 | -1.5802 | 0.01317 | -0.0331 | -119.9848
-15.5 | -1.5263 | 0.01243 | -0.0329 | -122.7916
-15 | -1.4719 | 0.01169 | -0.0327 | -125.911
-14.5 | -1.4165 | 0.01102 | -0.0327 | -128.539
-14 | -1.3596 | 0.01046 | -0.0329 | -129.9809
-13.5 | -1.3113 | 0.00999 | -0.0311 | -131.2613
-13 | -1.2511 | 0.00951 | -0.0318 | -131.5563
-12.5 | -1.1781 | 0.009 | -0.0354 | -130.9
-12 | -1.0996 | 0.00844 | -0.0401 | -130.2844
-11.5 | -1.0541 | 0.00818 | -0.0376 | -128.8631
-11 | -1.0096 | 0.00794 | -0.0348 | -127.1537
-10.5 | -0.9636 | 0.0078 | -0.0324 | -123.5385
-10 | -0.9151 | 0.00765 | -0.0305 | -119.6209
-9.5 | -0.8651 | 0.00741 | -0.0289 | -116.7476
-9 | -0.8137 | 0.00717 | -0.0275 | -113.4868
-8.5 | -0.7617 | 0.00701 | -0.0263 | -108.6591
-8 | -0.7096 | 0.00686 | -0.0251 | -103.4402
-7 | -0.6038 | 0.00654 | -0.023 | -92.3242
-6.5 | -0.5505 | 0.00641 | -0.0221 | -85.8814
-6 | -0.497 | 0.0063 | -0.0212 | -78.8889
-5.5 | -0.4428 | 0.00619 | -0.0204 | -71.5347
-5 | -0.3886 | 0.00611 | -0.0197 | -63.6007
-4.5 | -0.3343 | 0.00603 | -0.0189 | -55.4395
-4 | -0.2793 | 0.00596 | -0.0183 | -46.8624
-3.5 | -0.2243 | 0.0059 | -0.0177 | -38.0169
-3 | -0.1693 | 0.00585 | -0.0172 | -28.9402
-2.5 | -0.1138 | 0.00578 | -0.0167 | -19.6886
-2 | -0.0582 | 0.00573 | -0.0163 | -10.1571
-1.5 | -0.0025 | 0.00568 | -0.0158 | -0.44014
-1 | 0.053 | 0.00564 | -0.0154 | 9.3972
-0.5 | 0.1086 | 0.00559 | -0.015 | 19.4275
0 | 0.1644 | 0.00554 | -0.0146 | 29.6751
0.5 | 0.2193 | 0.0055 | -0.0141 | 39.8727
1 | 0.2733 | 0.00536 | -0.0134 | 50.9888
1.5 | 0.3256 | 0.00516 | -0.0124 | 63.1008
2 | 0.3779 | 0.00503 | -0.0115 | 75.1292
2.5 | 0.4307 | 0.00491 | -0.0106 | 87.7189
3 | 0.4834 | 0.00485 | -0.0097 | 99.6701
3.5 | 0.5339 | 0.00476 | -0.0084 | 112.1639
4 | 0.5875 | 0.00485 | -0.0077 | 121.134
4.5 | 0.6414 | 0.00498 | -0.007 | 128.7952
5 | 0.6946 | 0.00514 | -0.0063 | 135.1362
5.5 | 0.7472 | 0.0053 | -0.0054 | 140.9811
6 | 0.7994 | 0.00549 | -0.0045 | 145.6102
6.5 | 0.8507 | 0.00568 | -0.0034 | 149.7711
7 | 0.9001 | 0.00595 | -0.002 | 151.2773
7.5 | 0.9488 | 0.00623 | -0.0004 | 152.2953
8 | 0.9968 | 0.0065 | 0.0013 | 153.3538
8.5 | 1.0438 | 0.00677 | 0.0032 | 154.1802
9 | 1.1008 | 0.00719 | 0.0027 | 153.1015
9.5 | 1.1736 | 0.00768 | -0.0013 | 152.8125
10 | 1.2401 | 0.00815 | -0.004 | 152.1595
10.5 | 1.2962 | 0.00865 | -0.0044 | 149.8497
11 | 1.3463 | 0.00907 | -0.0034 | 148.4344
11.5 | 1.4031 | 0.00957 | -0.004 | 146.6144
12 | 1.4593 | 0.01011 | -0.0046 | 144.3422
12.5 | 1.5149 | 0.01068 | -0.0051 | 141.8446
13 | 1.57 | 0.01124 | -0.0056 | 139.6797
13.5 | 1.6229 | 0.0119 | -0.0058 | 136.3782
14 | 1.6692 | 0.0125 | -0.0045 | 133.536
14.5 | 1.6922 | 0.01312 | 0.0014 | 128.9787
15 | 1.717 | 0.01379 | 0.0067 | 124.5105
15.5 | 1.7475 | 0.01453 | 0.0105 | 120.2684
16 | 1.7773 | 0.01539 | 0.0139 | 115.4841
16.5 | 1.8014 | 0.01659 | 0.0178 | 108.5835
17 | 1.825 | 0.01794 | 0.0212 | 101.728
17.5 | 1.8464 | 0.01955 | 0.0243 | 94.445
18 | 1.866 | 0.02147 | 0.0269 | 86.912
18.5 | 1.8781 | 0.02413 | 0.0293 | 77.8326
19 | 1.8902 | 0.02714 | 0.0309 | 69.6463
19.5 | 1.8917 | 0.03135 | 0.032 | 60.3413
20 | 1.8862 | 0.03674 | 0.032 | 51.3391

## 149. Re 20M Mach 0.25 (1)
BIGFOIL.COM POLAR EXPORT
NACA24013
NACA24013 |  |  |  | Cl Max: | 1.436 | at alpha= | 13 | deg
JavaFoil+Calcfoil stall+Eppler ext transition |  |  |  | L/D Max: | 127.605 | at alpha= | 9 | deg
Re: | 20000000 |  |  | Cd Min: | 0.00788 | at alpha= | 1 | deg
Mach: | 0.25 |  |  | Cl=0 at alpha= | -1.3968 | deg
|  |  |  | @ Cl=0.1, Cd= | 0.0094074
|  |  |  | @ Cl=0.4, Cd= | 0.0079836
|  |  |  | @ Cl=0.6, Cd= | 0.0087762
alpha (deg) | Cl | Cd | Cm | Cl/Cd
-16.5 | -0.589 | 0.1198 | -0.003 | -4.917
-16 | -0.628 | 0.11152 | -0.003 | -5.635
-15.5 | -0.664 | 0.10397 | -0.003 | -6.387
-15 | -0.696 | 0.09608 | -0.003 | -7.249
-14.5 | -0.725 | 0.08821 | -0.003 | -8.224
-14 | -0.751 | 0.08011 | -0.004 | -9.375
-13.5 | -0.773 | 0.07222 | -0.004 | -10.702
-13 | -0.82 | 0.04728 | -0.005 | -17.353
-12.5 | -0.891 | 0.02123 | -0.006 | -41.961
-12 | -0.932 | 0.0136 | -0.007 | -68.553
-11.5 | -0.94 | 0.01195 | -0.007 | -78.692
-11 | -0.934 | 0.01112 | -0.007 | -83.938
-10.5 | -0.918 | 0.00998 | -0.008 | -92.017
-10 | -0.896 | 0.01006 | -0.008 | -89.104
-9.5 | -0.867 | 0.01021 | -0.008 | -84.948
-9 | -0.833 | 0.0105 | -0.009 | -79.379
-8.5 | -0.795 | 0.01008 | -0.009 | -78.865
-8 | -0.752 | 0.0098 | -0.009 | -76.8
-7.5 | -0.707 | 0.0102 | -0.009 | -69.269
-7 | -0.658 | 0.00997 | -0.01 | -65.996
-6.5 | -0.606 | 0.00977 | -0.01 | -62.069
-6 | -0.552 | 0.01033 | -0.01 | -53.462
-5.5 | -0.496 | 0.01005 | -0.011 | -49.409
-5 | -0.439 | 0.00979 | -0.011 | -44.83
-4.5 | -0.38 | 0.00959 | -0.011 | -39.657
-4 | -0.321 | 0.00941 | -0.012 | -34.071
-3.5 | -0.26 | 0.00922 | -0.012 | -28.207
-3 | -0.199 | 0.0092 | -0.012 | -21.606
-2.5 | -0.137 | 0.00906 | -0.013 | -15.127
-2 | -0.075 | 0.00967 | -0.013 | -7.753
-1.5 | -0.013 | 0.0096 | -0.013 | -1.316
-1 | 0.05 | 0.00948 | -0.014 | 5.261
-0.5 | 0.112 | 0.00939 | -0.014 | 11.974
0 | 0.175 | 0.00929 | -0.014 | 18.833
0.5 | 0.237 | 0.00861 | -0.015 | 27.58
1 | 0.3 | 0.00788 | -0.015 | 38.04
1.5 | 0.362 | 0.00791 | -0.015 | 45.721
2 | 0.424 | 0.00803 | -0.016 | 52.79
2.5 | 0.486 | 0.00868 | -0.016 | 56.005
3 | 0.548 | 0.00835 | -0.017 | 65.609
3.5 | 0.609 | 0.00885 | -0.017 | 68.864
4 | 0.671 | 0.00905 | -0.017 | 74.113
4.5 | 0.732 | 0.00994 | -0.018 | 73.59
5 | 0.792 | 0.01019 | -0.018 | 77.746
5.5 | 0.852 | 0.00975 | -0.018 | 87.408
6 | 0.911 | 0.01006 | -0.019 | 90.612
6.5 | 0.97 | 0.01038 | -0.019 | 93.426
7 | 1.026 | 0.0101 | -0.019 | 101.641
7.5 | 1.082 | 0.00992 | -0.02 | 108.982
8 | 1.135 | 0.00978 | -0.02 | 116.016
8.5 | 1.186 | 0.00972 | -0.021 | 122.031
9 | 1.234 | 0.00967 | -0.021 | 127.605
9.5 | 1.278 | 0.01114 | -0.021 | 114.756
10 | 1.319 | 0.01168 | -0.022 | 112.879
10.5 | 1.354 | 0.01235 | -0.022 | 109.708
11 | 1.385 | 0.01306 | -0.022 | 106.03
11.5 | 1.409 | 0.01395 | -0.022 | 100.942
12 | 1.425 | 0.01504 | -0.023 | 94.757
12.5 | 1.434 | 0.01642 | -0.023 | 87.354
13 | 1.436 | 0.01826 | -0.023 | 78.64
13.5 | 1.43 | 0.02064 | -0.023 | 69.261
14 | 1.415 | 0.02372 | -0.023 | 59.649
14.5 | 1.39 | 0.02751 | -0.023 | 50.524
15 | 1.357 | 0.03231 | -0.023 | 42.01
15.5 | 1.318 | 0.03816 | -0.023 | 34.537
16 | 1.273 | 0.04501 | -0.023 | 28.274
16.5 | 1.223 | 0.05227 | -0.023 | 23.394
17 | 1.168 | 0.0604 | -0.023 | 19.337
17.5 | 1.109 | 0.06941 | -0.023 | 15.97
18 | 1.045 | 0.07919 | -0.023 | 13.201

## 150. Re 20M Mach 0.25 (2)
BIGFOIL.COM POLAR EXPORT
NACA24013
NACA24013 |  |  |  | Cl Max: | 1.8504 | at alpha= | 18 | deg
XFOIL ncrit=9 |  |  |  | L/D Max: | 153.846 | at alpha= | 7.5 | deg
Re: | 20000000 |  |  | Cd Min: | 0.06805 | at alpha= | 20 | deg
Mach: | 0.25 |  |  | Cl=0 at alpha= | -1.4809 | deg
|  |  |  | @ Cl=0.1, Cd= | 0.0056309
|  |  |  | @ Cl=0.4, Cd= | 0.0050299
|  |  |  | @ Cl=0.6, Cd= | 0.0048791
alpha (deg) | Cl | Cd | Cm | Cl/Cd
-20 | -1.7371 | 0.04101 | -0.0889 | -42.358
-19.5 | -1.7531 | 0.03411 | -0.0901 | -51.3955
-19 | -1.7597 | 0.02883 | -0.0888 | -61.0371
-18.5 | -1.7529 | 0.02513 | -0.0858 | -69.7533
-18 | -1.7415 | 0.02217 | -0.0815 | -78.5521
-17.5 | -1.7222 | 0.01999 | -0.0764 | -86.1531
-17 | -1.6985 | 0.01825 | -0.0708 | -93.0685
-16.5 | -1.6706 | 0.01688 | -0.0649 | -98.9692
-16 | -1.645 | 0.01584 | -0.0577 | -103.851
-15.5 | -1.6138 | 0.0149 | -0.0511 | -108.3087
-15 | -1.5541 | 0.01384 | -0.0495 | -112.2905
-14.5 | -1.4935 | 0.01296 | -0.048 | -115.2392
-14 | -1.4324 | 0.01211 | -0.0467 | -118.2824
-13.5 | -1.3752 | 0.01129 | -0.0447 | -121.8069
-13 | -1.3207 | 0.01055 | -0.0422 | -125.1848
-12.5 | -1.2472 | 0.00986 | -0.0435 | -126.4909
-12 | -1.1566 | 0.00918 | -0.0485 | -125.9913
-11.5 | -1.0931 | 0.00879 | -0.048 | -124.3572
-11 | -1.0482 | 0.00849 | -0.0438 | -123.4629
-10.5 | -1.0018 | 0.00822 | -0.0401 | -121.8735
-10 | -0.9516 | 0.00798 | -0.0372 | -119.2481
-9.5 | -0.8982 | 0.00774 | -0.0349 | -116.0465
-9 | -0.8443 | 0.00747 | -0.0329 | -113.0254
-8.5 | -0.7906 | 0.00722 | -0.0309 | -109.5014
-8 | -0.7361 | 0.00705 | -0.0291 | -104.4113
-7 | -0.6256 | 0.00667 | -0.0261 | -93.7931
-6.5 | -0.5695 | 0.00654 | -0.0248 | -87.0795
-6 | -0.514 | 0.0064 | -0.0235 | -80.3125
-5.5 | -0.4577 | 0.00629 | -0.0224 | -72.7663
-5 | -0.4016 | 0.00618 | -0.0213 | -64.9838
-4.5 | -0.345 | 0.0061 | -0.0204 | -56.5574
-4 | -0.2884 | 0.00602 | -0.0196 | -47.907
-3.5 | -0.2315 | 0.00595 | -0.0188 | -38.9076
-3 | -0.1745 | 0.00589 | -0.0181 | -29.6265
-2.5 | -0.1172 | 0.00582 | -0.0175 | -20.1375
-2 | -0.0598 | 0.00577 | -0.0169 | -10.364
-1.5 | -0.0022 | 0.00571 | -0.0164 | -0.38529
-1 | 0.0553 | 0.00567 | -0.0159 | 9.7531
-0.5 | 0.1125 | 0.00562 | -0.0153 | 20.0178
0 | 0.1702 | 0.00557 | -0.0149 | 30.5566
0.5 | 0.2269 | 0.00554 | -0.0143 | 40.9567
1 | 0.2824 | 0.00541 | -0.0135 | 52.1996
1.5 | 0.3359 | 0.00516 | -0.0123 | 65.0969
2.5 | 0.4443 | 0.00494 | -0.0102 | 89.9393
3 | 0.4987 | 0.00487 | -0.0092 | 102.4025
3.5 | 0.5511 | 0.0048 | -0.0077 | 114.8125
4 | 0.6067 | 0.00489 | -0.0069 | 124.0695
4.5 | 0.6625 | 0.00504 | -0.0061 | 131.4484
5 | 0.7176 | 0.0052 | -0.0051 | 138
5.5 | 0.772 | 0.00536 | -0.004 | 144.0299
6 | 0.8259 | 0.00557 | -0.0028 | 148.2765
6.5 | 0.8791 | 0.00578 | -0.0014 | 152.0934
7 | 0.9295 | 0.0061 | 0.0006 | 152.377
7.5 | 0.98 | 0.00637 | 0.0026 | 153.8462
8 | 1.028 | 0.00669 | 0.0051 | 153.6622
8.5 | 1.0773 | 0.00702 | 0.0073 | 153.4615
9 | 1.1473 | 0.0075 | 0.0051 | 152.9733
9.5 | 1.2238 | 0.00808 | 0.0014 | 151.4604
10 | 1.2912 | 0.00861 | -0.0003 | 149.9652
10.5 | 1.3442 | 0.00912 | 0.0012 | 147.3904
11 | 1.4017 | 0.00966 | 0.0018 | 145.1035
11.5 | 1.4614 | 0.01027 | 0.0018 | 142.298
12 | 1.5208 | 0.01092 | 0.0019 | 139.2674
12.5 | 1.5796 | 0.01157 | 0.0022 | 136.5255
13 | 1.6369 | 0.01238 | 0.0026 | 132.2213
13.5 | 1.667 | 0.01299 | 0.0085 | 128.3295
14 | 1.6909 | 0.01378 | 0.0151 | 122.7068
14.5 | 1.7227 | 0.01469 | 0.0198 | 117.2703
15 | 1.7543 | 0.01573 | 0.0242 | 111.5257
15.5 | 1.7808 | 0.01713 | 0.0285 | 103.958
16 | 1.8022 | 0.019 | 0.0327 | 94.8526
16.5 | 1.8232 | 0.02116 | 0.0362 | 86.1626
17 | 1.8404 | 0.02391 | 0.0389 | 76.972
17.5 | 1.8465 | 0.02784 | 0.041 | 66.3254
18 | 1.8504 | 0.03249 | 0.0418 | 56.9529
18.5 | 1.8382 | 0.03914 | 0.0413 | 46.9647
19 | 1.8219 | 0.04677 | 0.0396 | 38.9545
19.5 | 1.7897 | 0.05644 | 0.0366 | 31.7098
20 | 1.7434 | 0.06805 | 0.0322 | 25.6194

## 151. Re 20M Mach 0.50 (1)
BIGFOIL.COM POLAR EXPORT
NACA24013
NACA24013 |  |  |  | Cl Max: | 1.277 | at alpha= | 9 | deg
JavaFoil+Calcfoil stall+Eppler ext transition |  |  |  | L/D Max: | 108.731 | at alpha= | 6.5 | deg
Re: | 20000000 |  |  | Cd Min: | 0.00835 | at alpha= | 2.5 | deg
Mach: | 0.5 |  |  | Cl=0 at alpha= | -1.4 | deg
|  |  |  | @ Cl=0.1, Cd= | 0.0089363
|  |  |  | @ Cl=0.4, Cd= | 0.0087031
|  |  |  | @ Cl=0.6, Cd= | 0.0085291
alpha (deg) | Cl | Cd | Cm | Cl/Cd
-20 | -1.01 | 0.1794 | -0.002 | -5.632
-19.5 | -0.986 | 0.16203 | -0.002 | -6.084
-19 | -0.955 | 0.18279 | -0.002 | -5.225
-18.5 | -0.931 | 0.15568 | -0.003 | -5.979
-18 | -0.906 | 0.14093 | -0.003 | -6.431
-17.5 | -0.875 | 0.15631 | -0.003 | -5.6
-17 | -0.851 | 0.13573 | -0.003 | -6.27
-16.5 | -0.827 | 0.11967 | -0.003 | -6.909
-16 | -0.796 | 0.12989 | -0.003 | -6.125
-15.5 | -0.771 | 0.1136 | -0.003 | -6.788
-15 | -0.744 | 0.10891 | -0.003 | -6.832
-14.5 | -0.716 | 0.10436 | -0.004 | -6.863
-14 | -0.692 | 0.09261 | -0.004 | -7.473
-13.5 | -0.661 | 0.09772 | -0.004 | -6.765
-13 | -0.637 | 0.08514 | -0.004 | -7.482
-12.5 | -0.609 | 0.082 | -0.004 | -7.422
-12 | -0.585 | 0.07232 | -0.005 | -8.093
-11.5 | -0.559 | 0.06778 | -0.005 | -8.245
-11 | -0.54 | 0.05591 | -0.006 | -9.667
-10.5 | -0.504 | 0.06165 | -0.005 | -8.17
-10 | -0.514 | 0.03216 | -0.007 | -15.974
-9.5 | -0.449 | 0.05558 | -0.006 | -8.081
-9 | -0.508 | 0.01197 | -0.009 | -42.421
-8.5 | -0.403 | 0.04219 | -0.007 | -9.559
-8 | -0.366 | 0.04912 | -0.006 | -7.444
-7.5 | -0.648 | 0.00928 | -0.011 | -69.761
-7 | -0.657 | 0.01006 | -0.011 | -65.315
-6.5 | -0.632 | 0.01021 | -0.011 | -61.913
-6 | -0.59 | 0.00973 | -0.012 | -60.617
-5.5 | -0.538 | 0.01007 | -0.012 | -53.417
-5 | -0.48 | 0.00971 | -0.012 | -49.471
-4.5 | -0.419 | 0.00943 | -0.013 | -44.455
-4 | -0.355 | 0.00916 | -0.013 | -38.755
-3.5 | -0.289 | 0.00971 | -0.013 | -29.733
-3 | -0.221 | 0.00949 | -0.014 | -23.322
-2.5 | -0.153 | 0.00924 | -0.014 | -16.533
-2 | -0.084 | 0.0091 | -0.015 | -9.194
-1.5 | -0.014 | 0.00901 | -0.015 | -1.567
-1 | 0.056 | 0.00893 | -0.015 | 6.239
-0.5 | 0.126 | 0.00894 | -0.016 | 14.057
0 | 0.195 | 0.00945 | -0.016 | 20.666
0.5 | 0.265 | 0.00935 | -0.016 | 28.344
1 | 0.334 | 0.00859 | -0.017 | 38.932
1.5 | 0.404 | 0.00871 | -0.017 | 46.364
2 | 0.473 | 0.00886 | -0.018 | 53.39
2.5 | 0.542 | 0.00835 | -0.018 | 64.874
3 | 0.61 | 0.00856 | -0.018 | 71.321
3.5 | 0.679 | 0.00882 | -0.019 | 76.962
4 | 0.746 | 0.00918 | -0.019 | 81.326
4.5 | 0.814 | 0.00926 | -0.02 | 87.857
5 | 0.88 | 0.00955 | -0.02 | 92.135
5.5 | 0.945 | 0.00943 | -0.021 | 100.213
6 | 1.009 | 0.00986 | -0.021 | 102.261
6.5 | 1.069 | 0.00984 | -0.021 | 108.731
7 | 1.126 | 0.01101 | -0.022 | 102.339
7.5 | 1.178 | 0.0117 | -0.022 | 100.744
8 | 1.223 | 0.01254 | -0.022 | 97.595
8.5 | 1.257 | 0.01357 | -0.023 | 92.672
9 | 1.277 | 0.01495 | -0.023 | 85.387
9.5 | 1.271 | 0.01698 | -0.023 | 74.853
10 | 1.222 | 0.02033 | -0.023 | 60.103
10.5 | 1.059 | 0.0275 | -0.023 | 38.5
11 | 0.761 | 0.03844 | -0.022 | 19.803
11.5 | 0.796 | 0.03721 | -0.023 | 21.387
12 | 0.816 | 0.04309 | -0.022 | 18.947
12.5 | 0.832 | 0.05267 | -0.022 | 15.794
13 | 0.84 | 0.06915 | -0.021 | 12.144
13.5 | 0.845 | 0.09245 | -0.019 | 9.145
14 | 0.867 | 0.1032 | -0.019 | 8.405

## 152. Re 20M Mach 0.50 (2)
BIGFOIL.COM POLAR EXPORT
NACA24013
NACA24013 |  |  |  | Cl Max: | 1.6506 | at alpha= | 11 | deg
XFOIL ncrit=9 |  |  |  | L/D Max: | 159.248 | at alpha= | 7 | deg
Re: | 20000000 |  |  | Cd Min: | 0.10327 | at alpha= | -13.5 | deg
Mach: | 0.5 |  |  | Cl=0 at alpha= | -1.4977 | deg
|  |  |  | @ Cl=0.1, Cd= | 0.0057781
|  |  |  | @ Cl=0.4, Cd= | 0.0052072
|  |  |  | @ Cl=0.6, Cd= | 0.0050222
alpha (deg) | Cl | Cd | Cm | Cl/Cd
-13.5 | -0.7324 | 0.10327 | -0.035 | -7.0921
-13 | -0.7402 | 0.09138 | -0.045 | -8.1002
-12.5 | -0.7404 | 0.07739 | -0.0608 | -9.5671
-12 | -0.7662 | 0.06949 | -0.0607 | -11.026
-11.5 | -0.7443 | 0.05061 | -0.0895 | -14.7066
-11 | -0.7362 | 0.03478 | -0.1162 | -21.1673
-10.5 | -0.7726 | 0.02794 | -0.1149 | -27.6521
-9.5 | -0.8629 | 0.01893 | -0.0909 | -45.5837
-9 | -0.8984 | 0.0142 | -0.0762 | -63.2676
-8.5 | -0.9005 | 0.00998 | -0.0635 | -90.2305
-8 | -0.8568 | 0.00833 | -0.0544 | -102.8571
-7.5 | -0.7926 | 0.00773 | -0.0486 | -102.5356
-7 | -0.726 | 0.00738 | -0.0439 | -98.374
-6.5 | -0.6586 | 0.00713 | -0.0399 | -92.3703
-6 | -0.5926 | 0.00689 | -0.0363 | -86.0087
-5.5 | -0.5258 | 0.00671 | -0.0333 | -78.3607
-5 | -0.4601 | 0.00654 | -0.0305 | -70.3517
-4.5 | -0.3942 | 0.00642 | -0.0281 | -61.4019
-4 | -0.3285 | 0.00629 | -0.026 | -52.2258
-3.5 | -0.2628 | 0.00618 | -0.0242 | -42.5243
-3 | -0.197 | 0.00608 | -0.0226 | -32.4013
-2.5 | -0.1314 | 0.00599 | -0.0212 | -21.9366
-2 | -0.0657 | 0.00592 | -0.02 | -11.098
-1.5 | -0.0003 | 0.00587 | -0.0189 | -0.051107
-1 | 0.0653 | 0.00581 | -0.0179 | 11.2392
-0.5 | 0.1306 | 0.00575 | -0.0169 | 22.713
0 | 0.1954 | 0.00573 | -0.0159 | 34.1012
0.5 | 0.2606 | 0.00567 | -0.0149 | 45.9612
1 | 0.3235 | 0.00557 | -0.0136 | 58.079
1.5 | 0.381 | 0.00525 | -0.0112 | 72.5714
2 | 0.4431 | 0.00511 | -0.0096 | 86.7123
2.5 | 0.505 | 0.00507 | -0.0079 | 99.6055
3 | 0.5669 | 0.00506 | -0.0061 | 112.0356
3.5 | 0.6282 | 0.00499 | -0.004 | 125.8918
4 | 0.6925 | 0.00513 | -0.0023 | 134.9903
4.5 | 0.7569 | 0.0053 | -0.0005 | 142.8113
5 | 0.8201 | 0.00549 | 0.0018 | 149.3807
5.5 | 0.8827 | 0.00571 | 0.0044 | 154.5884
6 | 0.9437 | 0.00597 | 0.0075 | 158.0737
6.5 | 1.002 | 0.00632 | 0.0113 | 158.5443
7 | 1.059 | 0.00665 | 0.0156 | 159.2481
7.5 | 1.1115 | 0.00702 | 0.021 | 158.3333
8 | 1.1751 | 0.00752 | 0.0245 | 156.2633
8.5 | 1.2802 | 0.00842 | 0.0203 | 152.0428
9 | 1.3714 | 0.00919 | 0.0195 | 149.2274
9.5 | 1.442 | 0.00999 | 0.023 | 144.3443
10 | 1.506 | 0.01074 | 0.0279 | 140.2235
10.5 | 1.5788 | 0.01162 | 0.0317 | 135.8692
11 | 1.6506 | 0.01262 | 0.036 | 130.7924