## index
index | Re | Mach | Datasource
1 | 50000 | 0 | JavaFoil+Calcfoil stall+Eppler ext transition
2 | 50000 | 0 | XFOIL ncrit=9
3 | 50000 | 0.1 | JavaFoil+Calcfoil stall+Eppler ext transition
4 | 50000 | 0.1 | XFOIL ncrit=9
5 | 50000 | 0.25 | JavaFoil+Calcfoil stall+Eppler ext transition
6 | 50000 | 0.25 | XFOIL ncrit=9
7 | 50000 | 0.5 | JavaFoil+Calcfoil stall+Eppler ext transition
8 | 50000 | 0.5 | XFOIL ncrit=9
9 | 100000 | 0 | JavaFoil+Calcfoil stall+Eppler ext transition
10 | 100000 | 0 | XFOIL ncrit=9
11 | 100000 | 0.1 | JavaFoil+Calcfoil stall+Eppler ext transition
12 | 100000 | 0.1 | XFOIL ncrit=9
13 | 100000 | 0.25 | JavaFoil+Calcfoil stall+Eppler ext transition
14 | 100000 | 0.25 | XFOIL ncrit=9
15 | 100000 | 0.5 | JavaFoil+Calcfoil stall+Eppler ext transition
16 | 100000 | 0.5 | XFOIL ncrit=9
17 | 250000 | 0 | JavaFoil+Calcfoil stall+Eppler ext transition
18 | 250000 | 0 | XFOIL ncrit=9
19 | 250000 | 0.1 | JavaFoil+Calcfoil stall+Eppler ext transition
20 | 250000 | 0.1 | XFOIL ncrit=9
21 | 250000 | 0.25 | JavaFoil+Calcfoil stall+Eppler ext transition
22 | 250000 | 0.25 | XFOIL ncrit=9
23 | 250000 | 0.5 | JavaFoil+Calcfoil stall+Eppler ext transition
24 | 250000 | 0.5 | XFOIL ncrit=9
25 | 500000 | 0 | JavaFoil+Calcfoil stall+Eppler ext transition
26 | 500000 | 0 | XFOIL ncrit=9
27 | 500000 | 0.1 | JavaFoil+Calcfoil stall+Eppler ext transition
28 | 500000 | 0.1 | XFOIL ncrit=9
29 | 500000 | 0.25 | JavaFoil+Calcfoil stall+Eppler ext transition
30 | 500000 | 0.25 | XFOIL ncrit=9
31 | 500000 | 0.5 | JavaFoil+Calcfoil stall+Eppler ext transition
32 | 500000 | 0.5 | XFOIL ncrit=9
33 | 750000 | 0 | JavaFoil+Calcfoil stall+Eppler ext transition
34 | 750000 | 0 | XFOIL ncrit=9
35 | 750000 | 0.1 | JavaFoil+Calcfoil stall+Eppler ext transition
36 | 750000 | 0.1 | XFOIL ncrit=9
37 | 750000 | 0.25 | JavaFoil+Calcfoil stall+Eppler ext transition
38 | 750000 | 0.25 | XFOIL ncrit=9
39 | 750000 | 0.5 | JavaFoil+Calcfoil stall+Eppler ext transition
40 | 750000 | 0.5 | XFOIL ncrit=9
41 | 1000000 | 0 | JavaFoil+Calcfoil stall+Eppler ext transition
42 | 1000000 | 0 | XFOIL ncrit=9
43 | 1000000 | 0.1 | JavaFoil+Calcfoil stall+Eppler ext transition
44 | 1000000 | 0.1 | XFOIL ncrit=9
45 | 1000000 | 0.25 | JavaFoil+Calcfoil stall+Eppler ext transition
46 | 1000000 | 0.25 | XFOIL ncrit=9
47 | 1000000 | 0.5 | JavaFoil+Calcfoil stall+Eppler ext transition
48 | 1000000 | 0.5 | XFOIL ncrit=9
49 | 2000000 | 0 | JavaFoil+Calcfoil stall+Eppler ext transition
50 | 2000000 | 0 | XFOIL ncrit=9
51 | 2000000 | 0.1 | JavaFoil+Calcfoil stall+Eppler ext transition
52 | 2000000 | 0.1 | XFOIL ncrit=9
53 | 2000000 | 0.25 | JavaFoil+Calcfoil stall+Eppler ext transition
54 | 2000000 | 0.25 | XFOIL ncrit=9
55 | 2000000 | 0.5 | JavaFoil+Calcfoil stall+Eppler ext transition
56 | 2000000 | 0.5 | XFOIL ncrit=9
57 | 3000000 | 0 | JavaFoil+Calcfoil stall+Eppler ext transition
58 | 3000000 | 0 | XFOIL ncrit=9
59 | 3000000 | 0.1 | JavaFoil+Calcfoil stall+Eppler ext transition
60 | 3000000 | 0.1 | XFOIL ncrit=9
61 | 3000000 | 0.25 | JavaFoil+Calcfoil stall+Eppler ext transition
62 | 3000000 | 0.25 | XFOIL ncrit=9
63 | 3000000 | 0.5 | JavaFoil+Calcfoil stall+Eppler ext transition
64 | 3000000 | 0.5 | XFOIL ncrit=9
65 | 4000000 | 0 | JavaFoil+Calcfoil stall+Eppler ext transition
66 | 4000000 | 0 | XFOIL ncrit=9
67 | 4000000 | 0.1 | JavaFoil+Calcfoil stall+Eppler ext transition
68 | 4000000 | 0.1 | XFOIL ncrit=9
69 | 4000000 | 0.25 | JavaFoil+Calcfoil stall+Eppler ext transition
70 | 4000000 | 0.25 | XFOIL ncrit=9
71 | 4000000 | 0.5 | JavaFoil+Calcfoil stall+Eppler ext transition
72 | 4000000 | 0.5 | XFOIL ncrit=9
73 | 5000000 | 0 | JavaFoil+Calcfoil stall+Eppler ext transition
74 | 5000000 | 0 | XFOIL ncrit=9
75 | 5000000 | 0.1 | JavaFoil+Calcfoil stall+Eppler ext transition
76 | 5000000 | 0.1 | XFOIL ncrit=9
77 | 5000000 | 0.25 | JavaFoil+Calcfoil stall+Eppler ext transition
78 | 5000000 | 0.25 | XFOIL ncrit=9
79 | 5000000 | 0.5 | JavaFoil+Calcfoil stall+Eppler ext transition
80 | 5000000 | 0.5 | XFOIL ncrit=9
81 | 6000000 | 0 | JavaFoil+Calcfoil stall+Eppler ext transition
82 | 6000000 | 0 | XFOIL ncrit=9
83 | 6000000 | 0.1 | JavaFoil+Calcfoil stall+Eppler ext transition
84 | 6000000 | 0.1 | XFOIL ncrit=9
85 | 6000000 | 0.25 | JavaFoil+Calcfoil stall+Eppler ext transition
86 | 6000000 | 0.25 | XFOIL ncrit=9
87 | 6000000 | 0.5 | JavaFoil+Calcfoil stall+Eppler ext transition
88 | 6000000 | 0.5 | XFOIL ncrit=9
89 | 7000000 | 0 | JavaFoil+Calcfoil stall+Eppler ext transition
90 | 7000000 | 0 | XFOIL ncrit=9
91 | 7000000 | 0.1 | JavaFoil+Calcfoil stall+Eppler ext transition
92 | 7000000 | 0.1 | XFOIL ncrit=9
93 | 7000000 | 0.25 | JavaFoil+Calcfoil stall+Eppler ext transition
94 | 7000000 | 0.25 | XFOIL ncrit=9
95 | 7000000 | 0.5 | JavaFoil+Calcfoil stall+Eppler ext transition
96 | 7000000 | 0.5 | XFOIL ncrit=9
97 | 8000000 | 0 | JavaFoil+Calcfoil stall+Eppler ext transition
98 | 8000000 | 0 | XFOIL ncrit=9
99 | 8000000 | 0.1 | JavaFoil+Calcfoil stall+Eppler ext transition
100 | 8000000 | 0.1 | XFOIL ncrit=9
101 | 8000000 | 0.25 | JavaFoil+Calcfoil stall+Eppler ext transition
102 | 8000000 | 0.25 | XFOIL ncrit=9
103 | 8000000 | 0.5 | JavaFoil+Calcfoil stall+Eppler ext transition
104 | 8000000 | 0.5 | XFOIL ncrit=9
105 | 10000000 | 0 | JavaFoil+Calcfoil stall+Eppler ext transition
106 | 10000000 | 0 | XFOIL ncrit=9
107 | 10000000 | 0.1 | JavaFoil+Calcfoil stall+Eppler ext transition
108 | 10000000 | 0.1 | XFOIL ncrit=9
109 | 10000000 | 0.25 | JavaFoil+Calcfoil stall+Eppler ext transition
110 | 10000000 | 0.25 | XFOIL ncrit=9
111 | 10000000 | 0.5 | JavaFoil+Calcfoil stall+Eppler ext transition
112 | 10000000 | 0.5 | XFOIL ncrit=9
113 | 12000000 | 0 | JavaFoil+Calcfoil stall+Eppler ext transition
114 | 12000000 | 0 | XFOIL ncrit=9
115 | 12000000 | 0.1 | JavaFoil+Calcfoil stall+Eppler ext transition
116 | 12000000 | 0.1 | XFOIL ncrit=9
117 | 12000000 | 0.25 | JavaFoil+Calcfoil stall+Eppler ext transition
118 | 12000000 | 0.25 | XFOIL ncrit=9
119 | 12000000 | 0.5 | JavaFoil+Calcfoil stall+Eppler ext transition
120 | 12000000 | 0.5 | XFOIL ncrit=9
121 | 14000000 | 0 | JavaFoil+Calcfoil stall+Eppler ext transition
122 | 14000000 | 0 | XFOIL ncrit=9
123 | 14000000 | 0.1 | JavaFoil+Calcfoil stall+Eppler ext transition
124 | 14000000 | 0.1 | XFOIL ncrit=9
125 | 14000000 | 0.25 | JavaFoil+Calcfoil stall+Eppler ext transition
126 | 14000000 | 0.25 | XFOIL ncrit=9
127 | 14000000 | 0.5 | JavaFoil+Calcfoil stall+Eppler ext transition
128 | 14000000 | 0.5 | XFOIL ncrit=9
129 | 16000000 | 0 | JavaFoil+Calcfoil stall+Eppler ext transition
130 | 16000000 | 0 | XFOIL ncrit=9
131 | 16000000 | 0.1 | JavaFoil+Calcfoil stall+Eppler ext transition
132 | 16000000 | 0.1 | XFOIL ncrit=9
133 | 16000000 | 0.25 | JavaFoil+Calcfoil stall+Eppler ext transition
134 | 16000000 | 0.25 | XFOIL ncrit=9
135 | 16000000 | 0.5 | JavaFoil+Calcfoil stall+Eppler ext transition
136 | 16000000 | 0.5 | XFOIL ncrit=9
137 | 18000000 | 0 | JavaFoil+Calcfoil stall+Eppler ext transition
138 | 18000000 | 0 | XFOIL ncrit=9
139 | 18000000 | 0.1 | JavaFoil+Calcfoil stall+Eppler ext transition
140 | 18000000 | 0.1 | XFOIL ncrit=9
141 | 18000000 | 0.25 | JavaFoil+Calcfoil stall+Eppler ext transition
142 | 18000000 | 0.25 | XFOIL ncrit=9
143 | 18000000 | 0.5 | JavaFoil+Calcfoil stall+Eppler ext transition
144 | 18000000 | 0.5 | XFOIL ncrit=9
145 | 20000000 | 0 | JavaFoil+Calcfoil stall+Eppler ext transition
146 | 20000000 | 0 | XFOIL ncrit=9
147 | 20000000 | 0.1 | JavaFoil+Calcfoil stall+Eppler ext transition
148 | 20000000 | 0.1 | XFOIL ncrit=9
149 | 20000000 | 0.25 | JavaFoil+Calcfoil stall+Eppler ext transition
150 | 20000000 | 0.25 | XFOIL ncrit=9
151 | 20000000 | 0.5 | JavaFoil+Calcfoil stall+Eppler ext transition
152 | 20000000 | 0.5 | XFOIL ncrit=9

## 1. Re 50k Mach 0.00 (1)
BIGFOIL.COM POLAR EXPORT
NM09
NM09 |  |  |  | Cl Max: | 0.905 | at alpha= | 7 | deg
JavaFoil+Calcfoil stall+Eppler ext transition |  |  |  | L/D Max: | 39.979 | at alpha= | 6 | deg
Re: | 50000 |  |  | Cd Min: | 0.01615 | at alpha= | -1 | deg
Mach: | 0 |  |  | Cl=0 at alpha= | -1.7105 | deg
|  |  |  | @ Cl=0.1, Cd= | 0.016162
|  |  |  | @ Cl=0.4, Cd= | 0.016943
|  |  |  | @ Cl=0.6, Cd= | 0.13659
alpha (deg) | Cl | Cd | Cm | Cl/Cd
-13.5 | -0.272 | 0.21855 | -0.014 | -1.243
-13 | -0.29 | 0.19917 | -0.014 | -1.455
-12.5 | -0.309 | 0.18534 | -0.014 | -1.665
-12 | -0.328 | 0.16821 | -0.014 | -1.948
-11.5 | -0.347 | 0.15432 | -0.014 | -2.246
-11 | -0.365 | 0.14173 | -0.014 | -2.575
-10.5 | -0.383 | 0.09913 | -0.016 | -3.859
-10 | -0.398 | 0.10809 | -0.015 | -3.679
-9.5 | -0.41 | 0.09774 | -0.015 | -4.196
-9 | -0.419 | 0.09115 | -0.015 | -4.595
-8.5 | -0.423 | 0.0828 | -0.015 | -5.109
-8 | -0.422 | 0.07482 | -0.015 | -5.638
-7.5 | -0.415 | 0.06769 | -0.015 | -6.128
-7 | -0.402 | 0.06148 | -0.015 | -6.531
-6.5 | -0.382 | 0.05815 | -0.015 | -6.57
-6 | -0.357 | 0.05353 | -0.015 | -6.661
-5.5 | -0.325 | 0.05314 | -0.01 | -6.118
-5 | -0.29 | 0.04673 | -0.01 | -6.199
-4.5 | -0.25 | 0.04414 | -0.009 | -5.664
-4 | -0.207 | 0.04092 | -0.009 | -5.066
-3.5 | -0.163 | 0.03845 | -0.009 | -4.248
-3 | -0.118 | 0.03637 | -0.009 | -3.256
-2.5 | -0.073 | 0.03507 | -0.009 | -2.076
-2 | -0.033 | 0.01751 | -0.039 | -1.906
-1.5 | 0.024 | 0.01667 | -0.039 | 1.469
-1 | 0.082 | 0.01615 | -0.039 | 5.108
-0.5 | 0.14 | 0.01619 | -0.039 | 8.673
0 | 0.199 | 0.01676 | -0.039 | 11.849
0.5 | 0.256 | 0.01671 | -0.039 | 15.349
1 | 0.314 | 0.01688 | -0.039 | 18.619
1.5 | 0.372 | 0.01676 | -0.039 | 22.199
2 | 0.43 | 0.01714 | -0.039 | 25.059
2.5 | 0.487 | 0.01781 | -0.038 | 27.342
3 | 0.544 | 0.01819 | -0.038 | 29.899
3.5 | 0.6 | 0.01868 | -0.038 | 32.109
4 | 0.655 | 0.01827 | -0.038 | 35.84
4.5 | 0.567 | 0.03784 | -0.008 | 14.988
5 | 0.609 | 0.04021 | -0.008 | 15.149
5.5 | 0.81 | 0.02035 | -0.038 | 39.828
6 | 0.851 | 0.02129 | -0.038 | 39.979
6.5 | 0.884 | 0.02236 | -0.038 | 39.547
7 | 0.905 | 0.02353 | -0.038 | 38.462
7.5 | 0.764 | 0.0533 | -0.025 | 14.332
8 | 0.75 | 0.06304 | -0.019 | 11.893
8.5 | 0.743 | 0.06988 | -0.016 | 10.629
9 | 0.731 | 0.07566 | -0.015 | 9.659
9.5 | 0.712 | 0.08427 | -0.015 | 8.447
10 | 0.687 | 0.09758 | -0.014 | 7.036
10.5 | 0.657 | 0.10373 | -0.014 | 6.334
11 | 0.624 | 0.11309 | -0.013 | 5.517
11.5 | 0.589 | 0.12383 | -0.013 | 4.755
12 | 0.553 | 0.13659 | -0.013 | 4.045

## 2. Re 50k Mach 0.00 (2)
BIGFOIL.COM POLAR EXPORT
NM09
NM09 |  |  |  | Cl Max: | 1.0678 | at alpha= | 20 | deg
XFOIL ncrit=9 |  |  |  | L/D Max: | 28.5751 | at alpha= | 4.5 | deg
Re: | 50000 |  |  | Cd Min: | 0.28508 | at alpha= | 19.5 | deg
Mach: | 0 |  |  | Cl=0 at alpha= | -0.85843 | deg
|  |  |  | @ Cl=0.1, Cd= | 0.013906
|  |  |  | @ Cl=0.4, Cd= | 0.016926
|  |  |  | @ Cl=0.6, Cd= | 0.021075
alpha (deg) | Cl | Cd | Cm | Cl/Cd
-20 | -0.8986 | 0.27182 | 0.0983 | -3.3059
-19.5 | -0.879 | 0.26301 | 0.0957 | -3.3421
-19 | -0.8615 | 0.25672 | 0.0917 | -3.3558
-18.5 | -0.8455 | 0.25204 | 0.0866 | -3.3546
-18 | -0.8374 | 0.25309 | 0.0796 | -3.3087
-17.5 | -0.8113 | 0.23789 | 0.079 | -3.4104
-17 | -0.7934 | 0.23108 | 0.0758 | -3.4334
-16.5 | -0.7838 | 0.22912 | 0.0696 | -3.4209
-16 | -0.763 | 0.21852 | 0.0676 | -3.4917
-15.5 | -0.745 | 0.21121 | 0.0649 | -3.5273
-15 | -0.7402 | 0.20938 | 0.0589 | -3.5352
-14.5 | -0.7159 | 0.19766 | 0.0579 | -3.6219
-14 | -0.7038 | 0.19189 | 0.0543 | -3.6677
-13.5 | -0.6894 | 0.18405 | 0.0516 | -3.7457
-13 | -0.6842 | 0.17967 | 0.0476 | -3.8081
-12.5 | -0.663 | 0.16972 | 0.0467 | -3.9064
-12 | -0.6732 | 0.16779 | 0.0407 | -4.0122
-11.5 | -0.6449 | 0.15616 | 0.0412 | -4.1297
-11 | -0.6326 | 0.14818 | 0.0394 | -4.2691
-10.5 | -0.6249 | 0.14113 | 0.0372 | -4.4278
-10 | -0.6163 | 0.13399 | 0.0354 | -4.5996
-9.5 | -0.6098 | 0.12699 | 0.0333 | -4.802
-9 | -0.6008 | 0.11975 | 0.0317 | -5.0171
-8.5 | -0.5896 | 0.11249 | 0.0305 | -5.2414
-8 | -0.5836 | 0.10595 | 0.0287 | -5.5083
-7 | -0.5699 | 0.09271 | 0.0259 | -6.1471
-6.5 | -0.5506 | 0.08524 | 0.026 | -6.4594
-6 | -0.5352 | 0.07848 | 0.0255 | -6.8196
-5.5 | -0.4509 | 0.03416 | -0.0318 | -13.1996
-5 | -0.4085 | 0.02584 | -0.0342 | -15.8088
-4.5 | -0.3577 | 0.01925 | -0.0361 | -18.5818
-4 | -0.3034 | 0.01471 | -0.036 | -20.6254
-3.5 | -0.2508 | 0.01132 | -0.0347 | -22.1555
-3 | -0.2054 | 0.00732 | -0.0323 | -28.0601
-2.5 | -0.1775 | 0.00513 | -0.0229 | -34.6004
-2 | -0.158 | 0.00373 | -0.0095 | -42.3592
-1.5 | -0.064 | 0.00428 | -0.0203 | -14.9533
-1 | -0.0141 | 0.0042 | -0.0213 | -3.3571
-0.5 | 0.0357 | 0.00396 | -0.0217 | 9.0152
0 | 0.0988 | 0.0139 | -0.0245 | 7.1079
0.5 | 0.1495 | 0.01417 | -0.0249 | 10.5505
1 | 0.1967 | 0.01477 | -0.0258 | 13.3175
1.5 | 0.2391 | 0.01616 | -0.0287 | 14.7958
2 | 0.4071 | 0.01696 | -0.0499 | 24.0035
2.5 | 0.4741 | 0.01755 | -0.0478 | 27.0142
3 | 0.5186 | 0.01871 | -0.0426 | 27.7178
3.5 | 0.5646 | 0.01999 | -0.0384 | 28.2441
4 | 0.6129 | 0.02147 | -0.0353 | 28.5468
4.5 | 0.6618 | 0.02316 | -0.0326 | 28.5751
5 | 0.711 | 0.02501 | -0.0303 | 28.4286
5.5 | 0.7597 | 0.02709 | -0.0281 | 28.0436
6 | 0.807 | 0.02929 | -0.0256 | 27.5521
6.5 | 0.8509 | 0.03186 | -0.0231 | 26.7075
7 | 0.8938 | 0.03581 | -0.0211 | 24.9595
7.5 | 0.937 | 0.04253 | -0.0199 | 22.0315
8 | 0.9605 | 0.05319 | -0.0205 | 18.0579
8.5 | 0.9867 | 0.06143 | -0.0204 | 16.0622
9 | 0.9094 | 0.08873 | -0.0406 | 10.2491
9.5 | 0.9035 | 0.10217 | -0.0474 | 8.8431
10 | 0.8347 | 0.13239 | -0.0783 | 6.3049
10.5 | 0.834 | 0.1405 | -0.0806 | 5.9359
11 | 0.8511 | 0.15012 | -0.0808 | 5.6695
11.5 | 0.8584 | 0.1584 | -0.0826 | 5.4192
12 | 0.8477 | 0.1643 | -0.087 | 5.1595
12.5 | 0.8529 | 0.17209 | -0.09 | 4.9561
13 | 0.8721 | 0.18179 | -0.0913 | 4.7973
13.5 | 0.8909 | 0.19136 | -0.0926 | 4.6556
14 | 0.8986 | 0.1978 | -0.0957 | 4.543
14.5 | 0.8969 | 0.20241 | -0.1014 | 4.4311
15 | 0.9167 | 0.21218 | -0.1033 | 4.3204
15.5 | 0.9303 | 0.21902 | -0.1067 | 4.2476
16 | 0.9386 | 0.22476 | -0.112 | 4.176
16.5 | 0.9591 | 0.2347 | -0.1141 | 4.0865
17 | 0.97 | 0.23956 | -0.1193 | 4.0491
17.5 | 0.9871 | 0.24792 | -0.1228 | 3.9815
18 | 1.0036 | 0.25447 | -0.1267 | 3.9439
18.5 | 1.0201 | 0.26268 | -0.1309 | 3.8834
19 | 1.0337 | 0.26736 | -0.1366 | 3.8663
19.5 | 1.0631 | 0.28508 | -0.1358 | 3.7291
20 | 1.0678 | 0.28186 | -0.1452 | 3.7884

## 3. Re 50k Mach 0.10 (1)
BIGFOIL.COM POLAR EXPORT
NM09
NM09 |  |  |  | Cl Max: | 0.898 | at alpha= | 7 | deg
JavaFoil+Calcfoil stall+Eppler ext transition |  |  |  | L/D Max: | 39.948 | at alpha= | 6 | deg
Re: | 50000 |  |  | Cd Min: | 0.01617 | at alpha= | -1 | deg
Mach: | 0.1 |  |  | Cl=0 at alpha= | -1.7119 | deg
|  |  |  | @ Cl=0.1, Cd= | 0.016185
|  |  |  | @ Cl=0.4, Cd= | 0.017147
|  |  |  | @ Cl=0.6, Cd= | 0.13859
alpha (deg) | Cl | Cd | Cm | Cl/Cd
-13 | -0.253 | 0.2141 | -0.014 | -1.181
-12.5 | -0.274 | 0.19648 | -0.014 | -1.393
-12 | -0.295 | 0.18029 | -0.014 | -1.637
-11.5 | -0.317 | 0.16318 | -0.014 | -1.942
-11 | -0.338 | 0.14385 | -0.014 | -2.351
-10.5 | -0.359 | 0.13652 | -0.014 | -2.627
-10 | -0.377 | 0.12359 | -0.014 | -3.053
-9.5 | -0.394 | 0.10088 | -0.015 | -3.901
-9 | -0.406 | 0.09118 | -0.015 | -4.449
-8.5 | -0.413 | 0.08281 | -0.015 | -4.989
-8 | -0.415 | 0.07714 | -0.015 | -5.378
-7.5 | -0.41 | 0.0678 | -0.015 | -6.052
-7 | -0.399 | 0.0618 | -0.015 | -6.456
-6.5 | -0.381 | 0.05822 | -0.015 | -6.543
-6 | -0.357 | 0.05357 | -0.015 | -6.656
-5.5 | -0.326 | 0.05388 | -0.01 | -6.045
-5 | -0.291 | 0.04687 | -0.01 | -6.201
-4.5 | -0.251 | 0.04424 | -0.009 | -5.673
-4 | -0.208 | 0.04098 | -0.009 | -5.081
-3.5 | -0.164 | 0.03847 | -0.009 | -4.265
-3 | -0.119 | 0.03642 | -0.009 | -3.267
-2.5 | -0.073 | 0.03508 | -0.009 | -2.085
-2 | -0.034 | 0.01755 | -0.039 | -1.911
-1.5 | 0.025 | 0.0167 | -0.039 | 1.473
-1 | 0.083 | 0.01617 | -0.039 | 5.125
-0.5 | 0.141 | 0.01622 | -0.039 | 8.705
0 | 0.2 | 0.01678 | -0.039 | 11.892
0.5 | 0.258 | 0.01674 | -0.039 | 15.394
1 | 0.316 | 0.01692 | -0.039 | 18.667
1.5 | 0.374 | 0.01712 | -0.039 | 21.836
2 | 0.432 | 0.01718 | -0.039 | 25.131
2.5 | 0.489 | 0.01785 | -0.039 | 27.408
3 | 0.546 | 0.01823 | -0.039 | 29.97
3.5 | 0.603 | 0.01874 | -0.039 | 32.164
4 | 0.658 | 0.01833 | -0.038 | 35.9
4.5 | 0.57 | 0.03784 | -0.008 | 15.056
5 | 0.612 | 0.04024 | -0.008 | 15.206
5.5 | 0.814 | 0.02046 | -0.038 | 39.78
6 | 0.854 | 0.02138 | -0.038 | 39.948
6.5 | 0.887 | 0.02253 | -0.038 | 39.35
7 | 0.898 | 0.02429 | -0.038 | 36.967
7.5 | 0.757 | 0.05544 | -0.024 | 13.651
8 | 0.746 | 0.0636 | -0.018 | 11.725
8.5 | 0.736 | 0.07026 | -0.016 | 10.478
9 | 0.721 | 0.07716 | -0.015 | 9.339
9.5 | 0.697 | 0.08401 | -0.015 | 8.302
10 | 0.668 | 0.09693 | -0.014 | 6.887
10.5 | 0.633 | 0.1076 | -0.014 | 5.886
11 | 0.595 | 0.11687 | -0.013 | 5.095
11.5 | 0.556 | 0.12826 | -0.013 | 4.333
12 | 0.515 | 0.13859 | -0.013 | 3.717

## 4. Re 50k Mach 0.10 (2)
BIGFOIL.COM POLAR EXPORT
NM09
NM09 |  |  |  | Cl Max: | 1.0723 | at alpha= | 20 | deg
XFOIL ncrit=9 |  |  |  | L/D Max: | 28.4961 | at alpha= | 4 | deg
Re: | 50000 |  |  | Cd Min: | 0.28753 | at alpha= | 19.5 | deg
Mach: | 0.1 |  |  | Cl=0 at alpha= | -0.93284 | deg
|  |  |  | @ Cl=0.1, Cd= | 0.013927
|  |  |  | @ Cl=0.4, Cd= | 0.01693
|  |  |  | @ Cl=0.6, Cd= | 0.021127
alpha (deg) | Cl | Cd | Cm | Cl/Cd
-20 | -0.9011 | 0.27182 | 0.0994 | -3.3151
-19.5 | -0.8819 | 0.2638 | 0.0964 | -3.3431
-19 | -0.8644 | 0.25759 | 0.0923 | -3.3557
-18.5 | -0.8487 | 0.2534 | 0.0869 | -3.3493
-18 | -0.8414 | 0.25508 | 0.0798 | -3.2986
-17.5 | -0.8132 | 0.23835 | 0.0797 | -3.4118
-17 | -0.7957 | 0.23183 | 0.0762 | -3.4323
-16.5 | -0.7873 | 0.23076 | 0.0697 | -3.4118
-16 | -0.7639 | 0.21875 | 0.0683 | -3.4921
-15.5 | -0.7467 | 0.21186 | 0.0652 | -3.5245
-15 | -0.7436 | 0.21089 | 0.0588 | -3.526
-14.5 | -0.7165 | 0.198 | 0.0584 | -3.6187
-14 | -0.7062 | 0.19292 | 0.0543 | -3.6606
-13.5 | -0.689 | 0.18424 | 0.0521 | -3.7397
-13 | -0.6872 | 0.18087 | 0.0474 | -3.7994
-12.5 | -0.6633 | 0.17017 | 0.0469 | -3.8979
-12 | -0.6765 | 0.169 | 0.0405 | -4.003
-11.5 | -0.6469 | 0.157 | 0.0411 | -4.1204
-11 | -0.6319 | 0.14856 | 0.0397 | -4.2535
-10.5 | -0.6229 | 0.14138 | 0.0377 | -4.4059
-10 | -0.6142 | 0.13423 | 0.0358 | -4.5757
-9.5 | -0.6067 | 0.12711 | 0.0338 | -4.773
-9 | -0.5978 | 0.11992 | 0.0322 | -4.985
-8.5 | -0.588 | 0.11282 | 0.0308 | -5.2118
-8 | -0.5867 | 0.10675 | 0.0284 | -5.496
-7.5 | -0.5755 | 0.09927 | 0.0274 | -5.7973
-7 | -0.5767 | 0.09376 | 0.0246 | -6.1508
-6 | -0.5336 | 0.07877 | 0.0262 | -6.7742
-5.5 | -0.4786 | 0.04758 | -0.0318 | -10.0588
-5 | -0.4282 | 0.03882 | -0.0353 | -11.0304
-4.5 | -0.3712 | 0.03165 | -0.0374 | -11.7283
-4 | -0.3122 | 0.02622 | -0.0374 | -11.9069
-3.5 | -0.2573 | 0.02233 | -0.0361 | -11.5226
-3 | -0.2089 | 0.01804 | -0.034 | -11.5798
-2.5 | -0.1841 | 0.01598 | -0.0231 | -11.5207
-2 | -0.113 | 0.01425 | -0.0209 | -7.9298
-1.5 | -0.062 | 0.01387 | -0.0229 | -4.4701
-1 | -0.0072 | 0.01378 | -0.0239 | -0.5225
-0.5 | 0.0464 | 0.0138 | -0.0243 | 3.3623
0 | 0.0988 | 0.01392 | -0.0246 | 7.0977
0.5 | 0.1496 | 0.0142 | -0.025 | 10.5352
1 | 0.1967 | 0.01483 | -0.026 | 13.2637
1.5 | 0.2429 | 0.0163 | -0.0298 | 14.9018
2 | 0.4126 | 0.01698 | -0.0504 | 24.2992
2.5 | 0.4755 | 0.01766 | -0.0476 | 26.9253
3 | 0.5205 | 0.01882 | -0.0422 | 27.6567
3.5 | 0.5671 | 0.02012 | -0.0382 | 28.1859
4 | 0.6158 | 0.02161 | -0.0351 | 28.4961
4.5 | 0.6652 | 0.02335 | -0.0325 | 28.4882
5 | 0.7146 | 0.02526 | -0.0302 | 28.2898
5.5 | 0.7637 | 0.0274 | -0.028 | 27.8723
6 | 0.8109 | 0.02974 | -0.0255 | 27.2663
6.5 | 0.855 | 0.03216 | -0.0228 | 26.5858
7 | 0.8982 | 0.03652 | -0.0209 | 24.5947
7.5 | 0.9404 | 0.0436 | -0.0198 | 21.5688
8 | 0.9601 | 0.05483 | -0.0208 | 17.5105
8.5 | 0.9545 | 0.06861 | -0.0255 | 13.912
10 | 0.8329 | 0.13281 | -0.0788 | 6.2714
10.5 | 0.8296 | 0.14076 | -0.0814 | 5.8937
11 | 0.8534 | 0.15092 | -0.0809 | 5.6547
11.5 | 0.8535 | 0.15824 | -0.0836 | 5.3937
12 | 0.8469 | 0.16472 | -0.0876 | 5.1415
12.5 | 0.8539 | 0.1727 | -0.0904 | 4.9444
13 | 0.8755 | 0.18287 | -0.0914 | 4.7876
13.5 | 0.8941 | 0.19246 | -0.0929 | 4.6456
14 | 0.8934 | 0.19674 | -0.0973 | 4.541
14.5 | 0.8985 | 0.20305 | -0.102 | 4.425
15 | 0.9204 | 0.21342 | -0.1036 | 4.3126
15.5 | 0.9301 | 0.21896 | -0.108 | 4.2478
16 | 0.9409 | 0.2255 | -0.1127 | 4.1725
16.5 | 0.9631 | 0.23613 | -0.1144 | 4.0787
17 | 0.9724 | 0.24022 | -0.1203 | 4.048
17.5 | 0.9911 | 0.24933 | -0.1233 | 3.9751
18 | 1.0059 | 0.25491 | -0.128 | 3.9461
18.5 | 1.0246 | 0.26433 | -0.1314 | 3.8762
19 | 1.0373 | 0.26833 | -0.1376 | 3.8658
19.5 | 1.0685 | 0.28753 | -0.1363 | 3.7161
20 | 1.0723 | 0.28337 | -0.1459 | 3.7841

## 5. Re 50k Mach 0.25 (1)
BIGFOIL.COM POLAR EXPORT
NM09
NM09 |  |  |  | Cl Max: | 0.896 | at alpha= | 6.5 | deg
JavaFoil+Calcfoil stall+Eppler ext transition |  |  |  | L/D Max: | 39.585 | at alpha= | 5.5 | deg
Re: | 50000 |  |  | Cd Min: | 0.01633 | at alpha= | -1 | deg
Mach: | 0.25 |  |  | Cl=0 at alpha= | -1.7119 | deg
|  |  |  | @ Cl=0.1, Cd= | 0.016348
|  |  |  | @ Cl=0.4, Cd= | 0.15482
|  |  |  | @ Cl=0.6, Cd= | 0.15482
alpha (deg) | Cl | Cd | Cm | Cl/Cd
-12 | -0.058 | 0.29799 | -0.015 | -0.195
-11.5 | -0.055 | 0.25605 | -0.015 | -0.216
-11 | -0.053 | 0.225 | -0.015 | -0.233
-10.5 | -0.117 | 0.18959 | -0.015 | -0.617
-10 | -0.186 | 0.16485 | -0.014 | -1.128
-9.5 | -0.24 | 0.14104 | -0.014 | -1.704
-9 | -0.287 | 0.12164 | -0.014 | -2.356
-8.5 | -0.324 | 0.10634 | -0.014 | -3.05
-8 | -0.352 | 0.09329 | -0.014 | -3.778
-7.5 | -0.37 | 0.0771 | -0.016 | -4.798
-7 | -0.376 | 0.06733 | -0.015 | -5.577
-6.5 | -0.37 | 0.06222 | -0.015 | -5.943
-6 | -0.354 | 0.0564 | -0.015 | -6.268
-5.5 | -0.328 | 0.0563 | -0.01 | -5.821
-5 | -0.295 | 0.04804 | -0.01 | -6.143
-4.5 | -0.256 | 0.04512 | -0.01 | -5.677
-4 | -0.213 | 0.0415 | -0.009 | -5.134
-3.5 | -0.168 | 0.0388 | -0.009 | -4.335
-3 | -0.122 | 0.03651 | -0.009 | -3.344
-2.5 | -0.075 | 0.03515 | -0.01 | -2.137
-2 | -0.034 | 0.01774 | -0.04 | -1.942
-1.5 | 0.025 | 0.01696 | -0.04 | 1.491
-1 | 0.085 | 0.01633 | -0.04 | 5.215
-0.5 | 0.145 | 0.0164 | -0.04 | 8.847
0 | 0.205 | 0.01691 | -0.04 | 12.123
0.5 | 0.265 | 0.01695 | -0.04 | 15.628
1 | 0.325 | 0.01712 | -0.04 | 18.956
1.5 | 0.384 | 0.01744 | -0.04 | 22.03
2 | 0.444 | 0.01751 | -0.04 | 25.337
2.5 | 0.503 | 0.01805 | -0.04 | 27.861
3 | 0.561 | 0.01847 | -0.04 | 30.398
3.5 | 0.619 | 0.01903 | -0.04 | 32.528
4 | 0.675 | 0.01866 | -0.04 | 36.188
4.5 | 0.584 | 0.03792 | -0.008 | 15.411
5 | 0.784 | 0.0201 | -0.039 | 38.998
5.5 | 0.832 | 0.02103 | -0.039 | 39.585
6 | 0.87 | 0.02213 | -0.039 | 39.284
6.5 | 0.896 | 0.02368 | -0.039 | 37.844
7 | 0.803 | 0.03728 | -0.033 | 21.54
7.5 | 0.732 | 0.06025 | -0.021 | 12.15
8 | 0.709 | 0.07225 | -0.015 | 9.816
8.5 | 0.678 | 0.07473 | -0.016 | 9.069
9 | 0.631 | 0.08249 | -0.015 | 7.643
9.5 | 0.57 | 0.10092 | -0.014 | 5.644
10 | 0.498 | 0.11262 | -0.014 | 4.42
10.5 | 0.417 | 0.1241 | -0.014 | 3.361
11 | 0.329 | 0.1411 | -0.013 | 2.333
11.5 | 0.232 | 0.15482 | -0.013 | 1.496

## 6. Re 50k Mach 0.25 (2)
BIGFOIL.COM POLAR EXPORT
NM09
NM09 |  |  |  | Cl Max: | 1.1 | at alpha= | 20 | deg
XFOIL ncrit=9 |  |  |  | L/D Max: | 28.0355 | at alpha= | 4 | deg
Re: | 50000 |  |  | Cd Min: | 0.29446 | at alpha= | 20 | deg
Mach: | 0.25 |  |  | Cl=0 at alpha= | -0.90416 | deg
|  |  |  | @ Cl=0.1, Cd= | 0.014051
|  |  |  | @ Cl=0.4, Cd= | 0.017139
|  |  |  | @ Cl=0.6, Cd= | 0.021489
alpha (deg) | Cl | Cd | Cm | Cl/Cd
-20 | -0.9179 | 0.27542 | 0.1042 | -3.3327
-19.5 | -0.899 | 0.26867 | 0.1 | -3.3461
-19 | -0.8815 | 0.26325 | 0.095 | -3.3485
-18.5 | -0.8691 | 0.26296 | 0.0881 | -3.3051
-18 | -0.8461 | 0.25014 | 0.0858 | -3.3825
-17.5 | -0.8257 | 0.2419 | 0.0829 | -3.4134
-17 | -0.8107 | 0.23767 | 0.0776 | -3.411
-16.5 | -0.7968 | 0.23235 | 0.0725 | -3.4293
-16 | -0.7727 | 0.22147 | 0.0711 | -3.489
-15.5 | -0.7598 | 0.21714 | 0.066 | -3.4991
-15 | -0.7432 | 0.20914 | 0.0625 | -3.5536
-14.5 | -0.7229 | 0.20074 | 0.0603 | -3.6012
-14 | -0.7233 | 0.20004 | 0.0538 | -3.6158
-13.5 | -0.6933 | 0.18687 | 0.0537 | -3.7101
-13 | -0.682 | 0.18011 | 0.0502 | -3.7866
-12.5 | -0.672 | 0.17425 | 0.047 | -3.8565
-12 | -0.6531 | 0.16496 | 0.0455 | -3.9591
-11.5 | -0.6629 | 0.16285 | 0.0398 | -4.0706
-11 | -0.639 | 0.15232 | 0.0395 | -4.1951
-10.5 | -0.6275 | 0.14471 | 0.0377 | -4.3363
-10 | -0.6175 | 0.13733 | 0.036 | -4.4965
-9.5 | -0.6056 | 0.12957 | 0.0345 | -4.6739
-9 | -0.5983 | 0.1226 | 0.0325 | -4.8801
-8.5 | -0.598 | 0.11658 | 0.0299 | -5.1295
-8 | -0.5796 | 0.10796 | 0.0296 | -5.3687
-7.5 | -0.5636 | 0.10056 | 0.0292 | -5.6046
-6.5 | -0.5495 | 0.08746 | 0.027 | -6.2829
-6 | -0.5362 | 0.08122 | 0.0268 | -6.6018
-5.5 | -0.4925 | 0.05372 | -0.0252 | -9.1679
-5 | -0.4425 | 0.0422 | -0.0341 | -10.4858
-4.5 | -0.3864 | 0.03412 | -0.0374 | -11.3247
-4 | -0.3253 | 0.02792 | -0.0384 | -11.6511
-3.5 | -0.2679 | 0.02356 | -0.0374 | -11.371
-3 | -0.2149 | 0.01947 | -0.0358 | -11.0375
-2.5 | -0.1778 | 0.01656 | -0.0285 | -10.7367
-2 | -0.1618 | 0.01495 | -0.0132 | -10.8227
-1.5 | -0.0671 | 0.01399 | -0.0226 | -4.7963
-1 | -0.0106 | 0.01387 | -0.0239 | -0.76424
-0.5 | 0.0447 | 0.01389 | -0.0245 | 3.2181
0 | 0.0984 | 0.01404 | -0.0249 | 7.0085
0.5 | 0.1497 | 0.0144 | -0.0255 | 10.3958
1 | 0.1964 | 0.01526 | -0.027 | 12.8702
1.5 | 0.3063 | 0.01684 | -0.0418 | 18.1888
2 | 0.4317 | 0.01724 | -0.0512 | 25.0406
2.5 | 0.4843 | 0.01819 | -0.0462 | 26.6245
3 | 0.5316 | 0.01948 | -0.0414 | 27.2895
3.5 | 0.5812 | 0.02087 | -0.0376 | 27.8486
4 | 0.6322 | 0.02255 | -0.0346 | 28.0355
4.5 | 0.6835 | 0.02449 | -0.0322 | 27.9094
5 | 0.735 | 0.02658 | -0.0296 | 27.6524
5.5 | 0.7849 | 0.02909 | -0.0273 | 26.9818
6 | 0.8326 | 0.03201 | -0.0245 | 26.0106
6.5 | 0.8764 | 0.03544 | -0.0217 | 24.7291
7 | 0.9187 | 0.04114 | -0.0201 | 22.3311
7.5 | 0.9485 | 0.05049 | -0.0202 | 18.7859
8 | 0.957 | 0.06241 | -0.0227 | 15.3341
8.5 | 0.9447 | 0.07579 | -0.0284 | 12.4647
9 | 0.8967 | 0.09616 | -0.0459 | 9.3251
10 | 0.8256 | 0.13502 | -0.0811 | 6.1146
10.5 | 0.8233 | 0.14317 | -0.0841 | 5.7505
11 | 0.8302 | 0.15138 | -0.086 | 5.4842
11.5 | 0.8404 | 0.1594 | -0.0876 | 5.2723
12 | 0.8476 | 0.16742 | -0.0903 | 5.0627
12.5 | 0.8661 | 0.17706 | -0.092 | 4.8916
13 | 0.8858 | 0.18663 | -0.0935 | 4.7463
13.5 | 0.8825 | 0.19119 | -0.0987 | 4.6158
14 | 0.8947 | 0.19871 | -0.102 | 4.5025
14.5 | 0.9112 | 0.20731 | -0.1048 | 4.3953
15 | 0.9421 | 0.22092 | -0.1052 | 4.2644
15.5 | 0.9391 | 0.2219 | -0.1128 | 4.2321
16 | 0.9571 | 0.23049 | -0.1161 | 4.1525
16.5 | 0.9873 | 0.24502 | -0.1164 | 4.0295
17 | 0.9882 | 0.24468 | -0.1249 | 4.0387
17.5 | 1.0162 | 0.25874 | -0.1255 | 3.9275
18 | 1.0228 | 0.25933 | -0.1336 | 3.944
18.5 | 1.0516 | 0.27513 | -0.1339 | 3.8222
19 | 1.0585 | 0.27431 | -0.1426 | 3.8588
19.5 | 1.0772 | 0.28159 | -0.1468 | 3.8254
20 | 1.1 | 0.29446 | -0.1491 | 3.7357

## 7. Re 50k Mach 0.50 (1)
BIGFOIL.COM POLAR EXPORT
NM09
NM09 |  |  |  | Cl Max: | 1.133 | at alpha= | 20 | deg
JavaFoil+Calcfoil stall+Eppler ext transition |  |  |  | L/D Max: | 37.818 | at alpha= | 5 | deg
Re: | 50000 |  |  | Cd Min: | 0.01764 | at alpha= | -0.5 | deg
Mach: | 0.5 |  |  | Cl=0 at alpha= | -1.7121 | deg
|  |  |  | @ Cl=0.1, Cd= | 0.017733
|  |  |  | @ Cl=0.4, Cd= | 0.018364
|  |  |  | @ Cl=0.6, Cd= | 0.019594
alpha (deg) | Cl | Cd | Cm | Cl/Cd
-20 | -0.988 | 0.44859 | -0.027 | -2.202
-19.5 | -0.962 | 0.44161 | -0.027 | -2.178
-19 | -0.933 | 0.40624 | -0.025 | -2.296
-18.5 | -0.906 | 0.40393 | -0.025 | -2.244
-18 | -0.88 | 0.39325 | -0.025 | -2.238
-17.5 | -0.854 | 0.3875 | -0.025 | -2.204
-17 | -0.828 | 0.38361 | -0.025 | -2.157
-16.5 | -0.799 | 0.36971 | -0.024 | -2.162
-16 | -0.772 | 0.35469 | -0.024 | -2.177
-15.5 | -0.745 | 0.36095 | -0.024 | -2.065
-15 | -0.719 | 0.3507 | -0.024 | -2.05
-14.5 | -0.692 | 0.32844 | -0.024 | -2.108
-14 | -0.666 | 0.32435 | -0.024 | -2.052
-13.5 | -0.637 | 0.29773 | -0.022 | -2.14
-13 | -0.61 | 0.29301 | -0.021 | -2.083
-12.5 | -0.583 | 0.28674 | -0.021 | -2.035
-12 | -0.557 | 0.28289 | -0.021 | -1.968
-11.5 | -0.53 | 0.27953 | -0.021 | -1.895
-11 | -0.503 | 0.27608 | -0.021 | -1.821
-10.5 | -0.475 | 0.22474 | -0.019 | -2.112
-10 | -0.448 | 0.2341 | -0.018 | -1.912
-9.5 | -0.421 | 0.23133 | -0.018 | -1.819
-9 | -0.394 | 0.22695 | -0.018 | -1.735
-8.5 | -0.367 | 0.22425 | -0.018 | -1.636
-8 | -0.34 | 0.21519 | -0.018 | -1.58
-7.5 | -0.312 | 0.18359 | -0.016 | -1.702
-7 | -0.286 | 0.17107 | -0.016 | -1.669
-6.5 | -0.259 | 0.07165 | -0.019 | -3.614
-6 | -0.232 | 0.06201 | -0.019 | -3.741
-5.5 | -0.205 | 0.05514 | -0.02 | -3.718
-5 | -0.257 | 0.06863 | -0.017 | -3.748
-4.5 | -0.266 | 0.05312 | -0.017 | -5.009
-4 | -0.229 | 0.04499 | -0.011 | -5.098
-3.5 | -0.184 | 0.04022 | -0.01 | -4.585
-3 | -0.135 | 0.0376 | -0.011 | -3.595
-2.5 | -0.084 | 0.03601 | -0.01 | -2.322
-2 | -0.038 | 0.01811 | -0.045 | -2.122
-1.5 | 0.028 | 0.01786 | -0.045 | 1.582
-1 | 0.095 | 0.01774 | -0.045 | 5.368
-0.5 | 0.162 | 0.01764 | -0.045 | 9.194
0 | 0.229 | 0.01768 | -0.045 | 12.967
0.5 | 0.296 | 0.01785 | -0.045 | 16.588
1 | 0.363 | 0.01819 | -0.045 | 19.937
1.5 | 0.429 | 0.0185 | -0.045 | 23.199
2 | 0.496 | 0.01899 | -0.044 | 26.095
2.5 | 0.561 | 0.01921 | -0.044 | 29.226
3 | 0.626 | 0.01985 | -0.044 | 31.556
3.5 | 0.689 | 0.02063 | -0.044 | 33.406
4 | 0.75 | 0.0202 | -0.044 | 37.119
4.5 | 0.645 | 0.03849 | -0.009 | 16.767
5 | 0.858 | 0.02269 | -0.044 | 37.818
5.5 | 0.893 | 0.02471 | -0.044 | 36.138
6 | 0.752 | 0.03899 | -0.036 | 19.297
6.5 | 0.438 | 0.06865 | -0.016 | 6.374
7 | 0.464 | 0.08803 | -0.016 | 5.267
7.5 | 0.49 | 0.18662 | -0.016 | 2.625
8 | 0.516 | 0.19462 | -0.016 | 2.65
8.5 | 0.542 | 0.19971 | -0.016 | 2.713
9 | 0.568 | 0.20308 | -0.016 | 2.795
9.5 | 0.594 | 0.21833 | -0.017 | 2.72
10 | 0.62 | 0.24127 | -0.019 | 2.571
10.5 | 0.646 | 0.24761 | -0.019 | 2.609
11 | 0.672 | 0.25167 | -0.019 | 2.67
11.5 | 0.699 | 0.28946 | -0.021 | 2.415
12 | 0.725 | 0.30388 | -0.021 | 2.385
12.5 | 0.75 | 0.31581 | -0.021 | 2.375
13 | 0.776 | 0.31357 | -0.021 | 2.474
13.5 | 0.803 | 0.33819 | -0.022 | 2.374
14 | 0.828 | 0.35105 | -0.022 | 2.359
14.5 | 0.853 | 0.34435 | -0.022 | 2.479
15 | 0.879 | 0.36172 | -0.023 | 2.43
15.5 | 0.906 | 0.39238 | -0.024 | 2.309
16 | 0.931 | 0.39397 | -0.024 | 2.363
16.5 | 0.956 | 0.398 | -0.024 | 2.402
17 | 0.982 | 0.40969 | -0.024 | 2.397
17.5 | 1.008 | 0.4291 | -0.025 | 2.349
18 | 1.033 | 0.42047 | -0.024 | 2.456
18.5 | 1.057 | 0.43289 | -0.024 | 2.442
19 | 1.082 | 0.438 | -0.025 | 2.47
19.5 | 1.109 | 0.47109 | -0.025 | 2.354
20 | 1.133 | 0.48041 | -0.025 | 2.358

## 8. Re 50k Mach 0.50 (2)
BIGFOIL.COM POLAR EXPORT
NM09
NM09 |  |  |  | Cl Max: | 1.209 | at alpha= | 20 | deg
XFOIL ncrit=9 |  |  |  | L/D Max: | 26.0403 | at alpha= | 3.5 | deg
Re: | 50000 |  |  | Cd Min: | 0.32447 | at alpha= | 20 | deg
Mach: | 0.5 |  |  | Cl=0 at alpha= | -0.76409 | deg
|  |  |  | @ Cl=0.1, Cd= | 0.015006
|  |  |  | @ Cl=0.4, Cd= | 0.01792
|  |  |  | @ Cl=0.6, Cd= | 0.023118
alpha (deg) | Cl | Cd | Cm | Cl/Cd
-20 | -1.0127 | 0.31314 | 0.119 | -3.234
-19.5 | -0.987 | 0.29813 | 0.1153 | -3.3106
-19 | -0.9627 | 0.28731 | 0.1114 | -3.3507
-18.5 | -0.94 | 0.2797 | 0.1059 | -3.3607
-18 | -0.9238 | 0.27919 | 0.098 | -3.3089
-17.5 | -0.895 | 0.26291 | 0.0958 | -3.4042
-17 | -0.872 | 0.25463 | 0.0912 | -3.4246
-16.5 | -0.8567 | 0.25256 | 0.0839 | -3.3921
-16 | -0.8283 | 0.23839 | 0.0815 | -3.4746
-15.5 | -0.8062 | 0.23043 | 0.0771 | -3.4987
-15 | -0.7964 | 0.22931 | 0.0699 | -3.473
-14.5 | -0.7633 | 0.21388 | 0.0688 | -3.5688
-14 | -0.7484 | 0.20817 | 0.0634 | -3.5951
-13.5 | -0.7258 | 0.1992 | 0.0604 | -3.6436
-13 | -0.705 | 0.19015 | 0.0571 | -3.7076
-12.5 | -0.6957 | 0.1857 | 0.0523 | -3.7464
-12 | -0.6682 | 0.17424 | 0.0507 | -3.8349
-11.5 | -0.6516 | 0.16631 | 0.0477 | -3.918
-11 | -0.6363 | 0.15864 | 0.0451 | -4.011
-10.5 | -0.6234 | 0.15125 | 0.0424 | -4.1217
-10 | -0.6127 | 0.14415 | 0.0398 | -4.2504
-9.5 | -0.6005 | 0.13665 | 0.0377 | -4.3944
-9 | -0.5847 | 0.12854 | 0.0361 | -4.5488
-8.5 | -0.5689 | 0.12063 | 0.0348 | -4.7161
-8 | -0.5563 | 0.11335 | 0.0334 | -4.9078
-7.5 | -0.5588 | 0.10798 | 0.0311 | -5.175
-7 | -0.5421 | 0.10042 | 0.031 | -5.3983
-6.5 | -0.5315 | 0.09367 | 0.0307 | -5.6742
-6 | -0.5043 | 0.08496 | 0.0305 | -5.9357
-5.5 | -0.5072 | 0.06789 | -0.0094 | -7.4709
-5 | -0.478 | 0.05683 | -0.0199 | -8.4111
-4.5 | -0.4382 | 0.04567 | -0.0311 | -9.5949
-4 | -0.3819 | 0.03625 | -0.0384 | -10.5352
-3.5 | -0.3193 | 0.02951 | -0.0404 | -10.8201
-3 | -0.2527 | 0.02439 | -0.0408 | -10.3608
-2.5 | -0.1908 | 0.0202 | -0.039 | -9.4455
-2 | -0.143 | 0.01734 | -0.0324 | -8.2468
-1.5 | -0.1252 | 0.0157 | -0.0165 | -7.9745
-1 | -0.0293 | 0.01437 | -0.023 | -2.039
-0.5 | 0.0328 | 0.01439 | -0.025 | 2.2794
0 | 0.0899 | 0.01479 | -0.0264 | 6.0784
0.5 | 0.1405 | 0.01587 | -0.0287 | 8.8532
1 | 0.3113 | 0.01729 | -0.0509 | 18.0046
1.5 | 0.4127 | 0.01801 | -0.0532 | 22.915
2 | 0.4712 | 0.0193 | -0.0482 | 24.4145
2.5 | 0.5283 | 0.0208 | -0.0438 | 25.399
3 | 0.5867 | 0.02263 | -0.0405 | 25.9258
3.5 | 0.6458 | 0.0248 | -0.0374 | 26.0403
4 | 0.7041 | 0.02749 | -0.0349 | 25.613
4.5 | 0.7609 | 0.03077 | -0.0324 | 24.7286
5 | 0.8135 | 0.03475 | -0.0298 | 23.4101
5.5 | 0.8579 | 0.0402 | -0.0277 | 21.3408
6 | 0.8874 | 0.04754 | -0.0273 | 18.6664
6.5 | 0.8946 | 0.05726 | -0.0303 | 15.6235
7 | 0.8902 | 0.06837 | -0.0355 | 13.0203
7.5 | 0.8658 | 0.08235 | -0.0472 | 10.5137
8 | 0.8493 | 0.09512 | -0.0565 | 8.9287
8.5 | 0.8389 | 0.10652 | -0.0634 | 7.8755
9 | 0.8353 | 0.11714 | -0.0688 | 7.1308
9.5 | 0.848 | 0.12825 | -0.0718 | 6.6121
10 | 0.8247 | 0.14431 | -0.0893 | 5.7148
10.5 | 0.8529 | 0.1562 | -0.091 | 5.4603
11 | 0.8469 | 0.1621 | -0.0955 | 5.2246
11.5 | 0.8602 | 0.17079 | -0.0986 | 5.0366
12 | 0.8755 | 0.17914 | -0.1015 | 4.8872
12.5 | 0.893 | 0.1881 | -0.1048 | 4.7475
13 | 0.9216 | 0.2002 | -0.1069 | 4.6034
13.5 | 0.9306 | 0.20594 | -0.1121 | 4.5188
14 | 0.947 | 0.21412 | -0.1168 | 4.4228
14.5 | 0.9671 | 0.22306 | -0.1209 | 4.3356
15 | 0.9958 | 0.23602 | -0.1233 | 4.2191
15.5 | 1.0091 | 0.24108 | -0.1299 | 4.1857
16 | 1.0306 | 0.25066 | -0.1347 | 4.1115
16.5 | 1.0588 | 0.26412 | -0.1374 | 4.0088
17 | 1.073 | 0.26787 | -0.145 | 4.0057
17.5 | 1.1015 | 0.28239 | -0.1479 | 3.9006
18 | 1.1173 | 0.28603 | -0.1558 | 3.9062
18.5 | 1.1449 | 0.30039 | -0.1589 | 3.8114
19 | 1.1623 | 0.30418 | -0.1669 | 3.8211
19.5 | 1.1901 | 0.31928 | -0.1698 | 3.7274
20 | 1.209 | 0.32447 | -0.1777 | 3.7261

## 9. Re 100k Mach 0.00 (1)
BIGFOIL.COM POLAR EXPORT
NM09
NM09 |  |  |  | Cl Max: | 0.919 | at alpha= | 7.5 | deg
JavaFoil+Calcfoil stall+Eppler ext transition |  |  |  | L/D Max: | 47.102 | at alpha= | 6 | deg
Re: | 100000 |  |  | Cd Min: | 0.01228 | at alpha= | -1 | deg
Mach: | 0 |  |  | Cl=0 at alpha= | -1.7105 | deg
|  |  |  | @ Cl=0.1, Cd= | 0.012308
|  |  |  | @ Cl=0.4, Cd= | 0.013168
|  |  |  | @ Cl=0.6, Cd= | 0.12674
alpha (deg) | Cl | Cd | Cm | Cl/Cd
-13.5 | -0.272 | 0.17892 | -0.014 | -1.518
-13 | -0.29 | 0.16326 | -0.014 | -1.775
-12.5 | -0.309 | 0.15446 | -0.014 | -1.998
-12 | -0.328 | 0.14043 | -0.014 | -2.333
-11.5 | -0.347 | 0.13044 | -0.014 | -2.657
-11 | -0.365 | 0.11784 | -0.014 | -3.097
-10.5 | -0.383 | 0.08824 | -0.016 | -4.338
-10 | -0.398 | 0.08259 | -0.016 | -4.818
-9.5 | -0.41 | 0.0779 | -0.016 | -5.267
-9 | -0.419 | 0.07273 | -0.015 | -5.76
-8.5 | -0.423 | 0.06838 | -0.015 | -6.187
-8 | -0.422 | 0.06653 | -0.015 | -6.342
-7.5 | -0.415 | 0.06024 | -0.015 | -6.887
-7 | -0.402 | 0.05539 | -0.015 | -7.251
-6.5 | -0.382 | 0.0521 | -0.015 | -7.333
-6 | -0.357 | 0.04827 | -0.015 | -7.389
-5.5 | -0.325 | 0.04758 | -0.01 | -6.834
-5 | -0.291 | 0.04218 | -0.017 | -6.896
-4.5 | -0.25 | 0.04041 | -0.009 | -6.187
-4 | -0.207 | 0.03777 | -0.009 | -5.489
-3.5 | -0.163 | 0.03561 | -0.009 | -4.587
-3 | -0.118 | 0.0339 | -0.009 | -3.493
-2.5 | -0.073 | 0.03272 | -0.009 | -2.225
-2 | -0.033 | 0.01447 | -0.039 | -2.306
-1.5 | 0.024 | 0.01291 | -0.039 | 1.896
-1 | 0.082 | 0.01228 | -0.039 | 6.718
-0.5 | 0.14 | 0.01237 | -0.039 | 11.354
0 | 0.199 | 0.01315 | -0.039 | 15.098
0.5 | 0.256 | 0.01307 | -0.039 | 19.626
1 | 0.314 | 0.01324 | -0.039 | 23.741
1.5 | 0.372 | 0.01297 | -0.039 | 28.672
2 | 0.43 | 0.01338 | -0.039 | 32.107
2.5 | 0.487 | 0.01414 | -0.038 | 34.436
3 | 0.544 | 0.0145 | -0.038 | 37.515
3.5 | 0.6 | 0.01498 | -0.038 | 40.029
4 | 0.655 | 0.01558 | -0.038 | 42.017
4.5 | 0.567 | 0.03589 | -0.008 | 15.798
5 | 0.761 | 0.01667 | -0.038 | 45.683
5.5 | 0.81 | 0.01732 | -0.038 | 46.778
6 | 0.851 | 0.01807 | -0.038 | 47.102
6.5 | 0.884 | 0.01892 | -0.038 | 46.738
7 | 0.909 | 0.02014 | -0.038 | 45.164
7.5 | 0.919 | 0.02101 | -0.038 | 43.723
8 | 0.813 | 0.03889 | -0.031 | 20.903
8.5 | 0.747 | 0.06291 | -0.019 | 11.875
9 | 0.732 | 0.06905 | -0.017 | 10.603
9.5 | 0.712 | 0.07592 | -0.015 | 9.382
10 | 0.687 | 0.08353 | -0.014 | 8.219
10.5 | 0.657 | 0.09025 | -0.014 | 7.28
11 | 0.624 | 0.09867 | -0.013 | 6.324
11.5 | 0.589 | 0.10742 | -0.013 | 5.482
12 | 0.553 | 0.11592 | -0.013 | 4.768
12.5 | 0.516 | 0.12674 | -0.013 | 4.074

## 10. Re 100k Mach 0.00 (2)
BIGFOIL.COM POLAR EXPORT
NM09
NM09 |  |  |  | Cl Max: | 1.0723 | at alpha= | 20 | deg
XFOIL ncrit=9 |  |  |  | L/D Max: | 42.3582 | at alpha= | 6 | deg
Re: | 100000 |  |  | Cd Min: | 0.27979 | at alpha= | 20 | deg
Mach: | 0 |  |  | Cl=0 at alpha= | -1.0064 | deg
|  |  |  | @ Cl=0.1, Cd= | 0.009854
|  |  |  | @ Cl=0.4, Cd= | 0.011403
|  |  |  | @ Cl=0.6, Cd= | 0.014734
alpha (deg) | Cl | Cd | Cm | Cl/Cd
-20 | -0.8965 | 0.26781 | 0.1019 | -3.3475
-19.5 | -0.8789 | 0.26153 | 0.0976 | -3.3606
-19 | -0.8614 | 0.25569 | 0.0928 | -3.3689
-18.5 | -0.847 | 0.25365 | 0.0858 | -3.3392
-18 | -0.8382 | 0.253 | 0.0791 | -3.313
-17.5 | -0.8122 | 0.2364 | 0.0789 | -3.4357
-17 | -0.7934 | 0.22842 | 0.0768 | -3.4734
-16.5 | -0.7762 | 0.22167 | 0.0733 | -3.5016
-16 | -0.7599 | 0.21501 | 0.0695 | -3.5343
-15.5 | -0.7464 | 0.20988 | 0.0639 | -3.5563
-15 | -0.7433 | 0.20814 | 0.0569 | -3.5712
-14.5 | -0.7212 | 0.1955 | 0.0556 | -3.689
-14 | -0.7003 | 0.18661 | 0.0551 | -3.7527
-13.5 | -0.6861 | 0.17958 | 0.0522 | -3.8206
-13 | -0.6807 | 0.17446 | 0.0464 | -3.9018
-12.5 | -0.6864 | 0.17097 | 0.0383 | -4.0147
-12 | -0.6518 | 0.15756 | 0.0429 | -4.1368
-11.5 | -0.6472 | 0.15114 | 0.0382 | -4.2821
-11 | -0.66 | 0.14691 | 0.0284 | -4.4925
-10.5 | -0.6257 | 0.13498 | 0.0341 | -4.6355
-10 | -0.6374 | 0.12962 | 0.0247 | -4.9175
-9.5 | -0.6124 | 0.11964 | 0.028 | -5.1187
-9 | -0.6223 | 0.11335 | 0.0188 | -5.4901
-8.5 | -0.6016 | 0.10424 | 0.0209 | -5.7713
-8 | -0.6135 | 0.09707 | 0.0075 | -6.3202
-7.5 | -0.5892 | 0.08932 | 0.0126 | -6.5965
-7 | -0.576 | 0.08069 | 0.0052 | -7.1384
-6.5 | -0.5549 | 0.07112 | -0.005 | -7.8023
-6 | -0.5254 | 0.06226 | -0.013 | -8.4388
-5.5 | -0.4657 | 0.03793 | -0.0356 | -12.2779
-5 | -0.4104 | 0.02829 | -0.0376 | -14.5069
-4.5 | -0.354 | 0.02282 | -0.0374 | -15.5127
-4 | -0.2991 | 0.01941 | -0.0365 | -15.4096
-3.5 | -0.2454 | 0.01675 | -0.0355 | -14.6507
-3 | -0.1915 | 0.01329 | -0.0353 | -14.4093
-2.5 | -0.1451 | 0.01136 | -0.0335 | -12.7729
-2 | -0.1085 | 0.01063 | -0.0271 | -10.207
-1 | 0.0007 | 0.00972 | -0.0253 | 0.072016
-0.5 | 0.0565 | 0.00975 | -0.026 | 5.7949
0 | 0.1109 | 0.00988 | -0.0266 | 11.2247
0.5 | 0.1634 | 0.01019 | -0.0275 | 16.0353
1 | 0.2724 | 0.01048 | -0.0386 | 25.9924
1.5 | 0.3481 | 0.0107 | -0.0403 | 32.5327
2 | 0.3978 | 0.01137 | -0.0371 | 34.9868
2.5 | 0.4476 | 0.01211 | -0.0348 | 36.9612
3 | 0.4984 | 0.01291 | -0.033 | 38.6057
3.5 | 0.55 | 0.01382 | -0.0316 | 39.7974
4 | 0.602 | 0.01477 | -0.0304 | 40.7583
4.5 | 0.6541 | 0.01579 | -0.0294 | 41.425
5 | 0.706 | 0.01693 | -0.0285 | 41.7011
5.5 | 0.7573 | 0.01819 | -0.0276 | 41.6328
6 | 0.8065 | 0.01904 | -0.0269 | 42.3582
6.5 | 0.8532 | 0.02144 | -0.0259 | 39.7948
7 | 0.9004 | 0.02477 | -0.0244 | 36.3504
7.5 | 0.9486 | 0.02917 | -0.0229 | 32.5197
8 | 0.9943 | 0.0343 | -0.0216 | 28.9883
8.5 | 1.0291 | 0.04149 | -0.0204 | 24.8036
9 | 1.0482 | 0.05099 | -0.0196 | 20.557
9.5 | 1.0481 | 0.06279 | -0.0203 | 16.6921
10 | 0.8993 | 0.10859 | -0.0567 | 8.2816
10.5 | 0.8597 | 0.12973 | -0.0716 | 6.6268
11 | 0.8977 | 0.13711 | -0.0654 | 6.5473
11.5 | 0.8601 | 0.1475 | -0.0787 | 5.8312
12 | 0.8826 | 0.15556 | -0.0775 | 5.6737
12.5 | 0.8711 | 0.16499 | -0.0849 | 5.2797
13 | 0.8817 | 0.17279 | -0.0874 | 5.1027
13.5 | 0.8931 | 0.18245 | -0.0899 | 4.895
14 | 0.9045 | 0.18945 | -0.0929 | 4.7743
14.5 | 0.9071 | 0.19786 | -0.0988 | 4.5846
15 | 0.9424 | 0.21063 | -0.0952 | 4.4742
15.5 | 0.9307 | 0.21352 | -0.107 | 4.3588
16 | 0.9445 | 0.22069 | -0.1114 | 4.2798
16.5 | 0.9666 | 0.23165 | -0.1118 | 4.1727
17 | 0.9725 | 0.23601 | -0.1206 | 4.1206
17.5 | 0.9897 | 0.24317 | -0.1239 | 4.07
18 | 1.0196 | 0.25918 | -0.1217 | 3.9339
18.5 | 1.0228 | 0.25991 | -0.1315 | 3.9352
19 | 1.0367 | 0.26529 | -0.1386 | 3.9078
19.5 | 1.0536 | 0.27211 | -0.1429 | 3.872
20 | 1.0723 | 0.27979 | -0.1454 | 3.8325

## 11. Re 100k Mach 0.10 (1)
BIGFOIL.COM POLAR EXPORT
NM09
NM09 |  |  |  | Cl Max: | 0.91 | at alpha= | 7 | deg
JavaFoil+Calcfoil stall+Eppler ext transition |  |  |  | L/D Max: | 46.979 | at alpha= | 6 | deg
Re: | 100000 |  |  | Cd Min: | 0.0123 | at alpha= | -1 | deg
Mach: | 0.1 |  |  | Cl=0 at alpha= | -1.7119 | deg
|  |  |  | @ Cl=0.1, Cd= | 0.012332
|  |  |  | @ Cl=0.4, Cd= | 0.013432
|  |  |  | @ Cl=0.6, Cd= | 0.11902
alpha (deg) | Cl | Cd | Cm | Cl/Cd
-13 | -0.253 | 0.17468 | -0.014 | -1.448
-12.5 | -0.274 | 0.16126 | -0.014 | -1.697
-12 | -0.295 | 0.15002 | -0.014 | -1.967
-11.5 | -0.317 | 0.1361 | -0.014 | -2.328
-11 | -0.338 | 0.12182 | -0.014 | -2.777
-10.5 | -0.359 | 0.11338 | -0.014 | -3.163
-10 | -0.377 | 0.10302 | -0.014 | -3.663
-9.5 | -0.394 | 0.0787 | -0.016 | -5.003
-9 | -0.406 | 0.07334 | -0.016 | -5.534
-8.5 | -0.413 | 0.06891 | -0.016 | -5.998
-8 | -0.415 | 0.06809 | -0.015 | -6.094
-7.5 | -0.41 | 0.0597 | -0.015 | -6.875
-7 | -0.399 | 0.05667 | -0.015 | -7.042
-6.5 | -0.381 | 0.05224 | -0.015 | -7.293
-6 | -0.357 | 0.04891 | -0.015 | -7.291
-5.5 | -0.326 | 0.04815 | -0.01 | -6.766
-5 | -0.292 | 0.04237 | -0.017 | -6.885
-4.5 | -0.251 | 0.04048 | -0.009 | -6.2
-4 | -0.208 | 0.03781 | -0.009 | -5.507
-3.5 | -0.164 | 0.03569 | -0.009 | -4.597
-3 | -0.119 | 0.03391 | -0.009 | -3.509
-2.5 | -0.073 | 0.03272 | -0.009 | -2.235
-2 | -0.034 | 0.01451 | -0.039 | -2.311
-1.5 | 0.025 | 0.01293 | -0.039 | 1.902
-1 | 0.083 | 0.0123 | -0.039 | 6.74
-0.5 | 0.141 | 0.01241 | -0.039 | 11.374
0 | 0.2 | 0.01317 | -0.039 | 15.153
0.5 | 0.258 | 0.0131 | -0.039 | 19.68
1 | 0.316 | 0.01328 | -0.039 | 23.789
1.5 | 0.374 | 0.01345 | -0.039 | 27.799
2 | 0.432 | 0.01341 | -0.039 | 32.201
2.5 | 0.489 | 0.01418 | -0.039 | 34.518
3 | 0.546 | 0.01453 | -0.039 | 37.609
3.5 | 0.603 | 0.01503 | -0.039 | 40.096
4 | 0.658 | 0.0156 | -0.038 | 42.187
4.5 | 0.57 | 0.0359 | -0.008 | 15.871
5 | 0.765 | 0.01674 | -0.038 | 45.679
5.5 | 0.814 | 0.01742 | -0.038 | 46.72
6 | 0.854 | 0.01818 | -0.038 | 46.979
6.5 | 0.887 | 0.01908 | -0.038 | 46.47
7 | 0.91 | 0.02032 | -0.038 | 44.782
7.5 | 0.906 | 0.02205 | -0.037 | 41.106
8 | 0.791 | 0.0445 | -0.029 | 17.778
8.5 | 0.74 | 0.06364 | -0.019 | 11.624
9 | 0.721 | 0.07012 | -0.016 | 10.282
9.5 | 0.698 | 0.07606 | -0.015 | 9.174
10 | 0.668 | 0.0845 | -0.014 | 7.901
10.5 | 0.633 | 0.09313 | -0.014 | 6.8
11 | 0.596 | 0.10056 | -0.013 | 5.922
11.5 | 0.556 | 0.1093 | -0.013 | 5.085
12 | 0.515 | 0.11902 | -0.013 | 4.33

## 12. Re 100k Mach 0.10 (2)
BIGFOIL.COM POLAR EXPORT
NM09
NM09 |  |  |  | Cl Max: | 1.0758 | at alpha= | 20 | deg
XFOIL ncrit=9 |  |  |  | L/D Max: | 42.2072 | at alpha= | 6 | deg
Re: | 100000 |  |  | Cd Min: | 0.28057 | at alpha= | 20 | deg
Mach: | 0.1 |  |  | Cl=0 at alpha= | -1.0008 | deg
|  |  |  | @ Cl=0.1, Cd= | 0.0098639
|  |  |  | @ Cl=0.4, Cd= | 0.01145
|  |  |  | @ Cl=0.6, Cd= | 0.014784
alpha (deg) | Cl | Cd | Cm | Cl/Cd
-20 | -0.8997 | 0.2687 | 0.1026 | -3.3483
-19.5 | -0.8819 | 0.26238 | 0.0982 | -3.3612
-19 | -0.8642 | 0.25673 | 0.0932 | -3.3662
-18.5 | -0.8504 | 0.25516 | 0.086 | -3.3328
-18 | -0.8415 | 0.25446 | 0.0794 | -3.307
-17.5 | -0.8138 | 0.23662 | 0.0798 | -3.4393
-17 | -0.7954 | 0.22903 | 0.0773 | -3.4729
-16.5 | -0.7781 | 0.22226 | 0.0738 | -3.5009
-16 | -0.7616 | 0.21561 | 0.0698 | -3.5323
-15.5 | -0.7487 | 0.21095 | 0.0639 | -3.5492
-15 | -0.746 | 0.20929 | 0.057 | -3.5644
-14.5 | -0.7198 | 0.19517 | 0.0568 | -3.6881
-14 | -0.7009 | 0.18706 | 0.0555 | -3.7469
-13.5 | -0.6868 | 0.18004 | 0.0524 | -3.8147
-13 | -0.6829 | 0.17545 | 0.0461 | -3.8923
-12.5 | -0.6879 | 0.17181 | 0.0382 | -4.0038
-12 | -0.6516 | 0.15798 | 0.0432 | -4.1246
-11.5 | -0.649 | 0.15197 | 0.0378 | -4.2706
-11 | -0.6612 | 0.1477 | 0.0282 | -4.4766
-10.5 | -0.6252 | 0.13544 | 0.0343 | -4.6161
-10 | -0.6388 | 0.13038 | 0.0243 | -4.8995
-9.5 | -0.6109 | 0.12009 | 0.0284 | -5.087
-9 | -0.6248 | 0.11415 | 0.0178 | -5.4735
-8.5 | -0.5992 | 0.10474 | 0.0215 | -5.7208
-8 | -0.616 | 0.09752 | 0.0048 | -6.3167
-7.5 | -0.5894 | 0.08984 | 0.0122 | -6.5606
-7 | -0.5751 | 0.08144 | 0.0065 | -7.0616
-6.5 | -0.5551 | 0.07199 | -0.0035 | -7.7108
-6 | -0.5265 | 0.06301 | -0.012 | -8.3558
-5.5 | -0.4682 | 0.03867 | -0.0354 | -12.1076
-5 | -0.4133 | 0.02883 | -0.0377 | -14.3358
-4.5 | -0.3567 | 0.02314 | -0.0377 | -15.4149
-4 | -0.3013 | 0.01961 | -0.0368 | -15.3646
-3.5 | -0.2471 | 0.0169 | -0.0357 | -14.6213
-3 | -0.1928 | 0.01353 | -0.0354 | -14.2498
-2.5 | -0.1454 | 0.01143 | -0.0339 | -12.7209
-2 | -0.1081 | 0.01067 | -0.0277 | -10.1312
-1.5 | -0.0615 | 0.00988 | -0.0229 | -6.2247
-1 | 0.0001 | 0.00973 | -0.0253 | 0.010277
-0.5 | 0.0563 | 0.00976 | -0.0261 | 5.7684
0 | 0.111 | 0.00989 | -0.0266 | 11.2235
0.5 | 0.1636 | 0.01023 | -0.0276 | 15.9922
1 | 0.2776 | 0.01048 | -0.0394 | 26.4885
1.5 | 0.3495 | 0.01074 | -0.0402 | 32.5419
2 | 0.3993 | 0.01144 | -0.037 | 34.9038
2.5 | 0.4495 | 0.01218 | -0.0347 | 36.9048
3 | 0.5008 | 0.01298 | -0.0329 | 38.5824
3.5 | 0.5528 | 0.0139 | -0.0315 | 39.7698
4 | 0.6051 | 0.01488 | -0.0304 | 40.6653
4.5 | 0.6577 | 0.01592 | -0.0294 | 41.3128
5 | 0.7099 | 0.01709 | -0.0284 | 41.5389
5.5 | 0.7614 | 0.01836 | -0.0275 | 41.4706
6 | 0.8108 | 0.01921 | -0.0268 | 42.2072
6.5 | 0.8582 | 0.02183 | -0.0255 | 39.3129
7 | 0.9053 | 0.02523 | -0.0241 | 35.8819
7.5 | 0.9538 | 0.02984 | -0.0225 | 31.9638
8 | 0.9986 | 0.03526 | -0.0212 | 28.321
8.5 | 1.0311 | 0.0428 | -0.02 | 24.0911
9 | 1.0462 | 0.05274 | -0.0195 | 19.8369
9.5 | 1.0425 | 0.06463 | -0.0205 | 16.1303
10 | 0.8821 | 0.11888 | -0.0633 | 7.4201
10.5 | 0.86 | 0.13042 | -0.0718 | 6.5941
11 | 0.8929 | 0.13788 | -0.067 | 6.4759
11.5 | 0.8597 | 0.14822 | -0.0793 | 5.8002
12 | 0.8791 | 0.15628 | -0.0789 | 5.6252
12.5 | 0.8729 | 0.16573 | -0.0851 | 5.267
13 | 0.8806 | 0.17344 | -0.0884 | 5.0773
13.5 | 0.896 | 0.18338 | -0.0901 | 4.886
14 | 0.9021 | 0.18981 | -0.0945 | 4.7526
14.5 | 0.9097 | 0.19874 | -0.0991 | 4.5773
15 | 0.945 | 0.21168 | -0.0956 | 4.4643
15.5 | 0.9335 | 0.21441 | -0.1074 | 4.3538
16 | 0.9464 | 0.22145 | -0.1123 | 4.2737
16.5 | 0.9704 | 0.23297 | -0.1121 | 4.1653
17 | 0.9753 | 0.23684 | -0.1214 | 4.118
17.5 | 0.9924 | 0.24402 | -0.125 | 4.0669
18 | 1.0237 | 0.26068 | -0.1223 | 3.927
18.5 | 1.027 | 0.26139 | -0.1319 | 3.929
19 | 1.0404 | 0.26629 | -0.1395 | 3.907
19.5 | 1.0574 | 0.27316 | -0.144 | 3.871
20 | 1.0758 | 0.28057 | -0.1469 | 3.8343

## 13. Re 100k Mach 0.25 (1)
BIGFOIL.COM POLAR EXPORT
NM09
NM09 |  |  |  | Cl Max: | 0.909 | at alpha= | 7 | deg
JavaFoil+Calcfoil stall+Eppler ext transition |  |  |  | L/D Max: | 46.51 | at alpha= | 5.5 | deg
Re: | 100000 |  |  | Cd Min: | 0.01242 | at alpha= | -1 | deg
Mach: | 0.25 |  |  | Cl=0 at alpha= | -1.7119 | deg
|  |  |  | @ Cl=0.1, Cd= | 0.14355
|  |  |  | @ Cl=0.4, Cd= | 0.14355
|  |  |  | @ Cl=0.6, Cd= | 0.14355
alpha (deg) | Cl | Cd | Cm | Cl/Cd
-12 | -0.058 | 0.23054 | -0.015 | -0.252
-11.5 | -0.055 | 0.20763 | -0.015 | -0.266
-11 | -0.053 | 0.17649 | -0.015 | -0.298
-10.5 | -0.117 | 0.15132 | -0.015 | -0.773
-10 | -0.186 | 0.13104 | -0.014 | -1.42
-9.5 | -0.24 | 0.11394 | -0.014 | -2.109
-9 | -0.287 | 0.10073 | -0.014 | -2.845
-8.5 | -0.324 | 0.08889 | -0.014 | -3.649
-8 | -0.352 | 0.07956 | -0.014 | -4.43
-7.5 | -0.37 | 0.06187 | -0.016 | -5.982
-7 | -0.376 | 0.0573 | -0.016 | -6.556
-6.5 | -0.37 | 0.05512 | -0.015 | -6.709
-6 | -0.354 | 0.0506 | -0.015 | -6.988
-5.5 | -0.328 | 0.04695 | -0.016 | -6.992
-5 | -0.296 | 0.04339 | -0.017 | -6.819
-4.5 | -0.256 | 0.04113 | -0.01 | -6.228
-4 | -0.213 | 0.03819 | -0.009 | -5.578
-3.5 | -0.168 | 0.03585 | -0.009 | -4.691
-3 | -0.122 | 0.034 | -0.009 | -3.591
-2.5 | -0.075 | 0.03277 | -0.01 | -2.292
-2 | -0.034 | 0.01466 | -0.04 | -2.35
-1.5 | 0.025 | 0.01316 | -0.04 | 1.921
-1 | 0.085 | 0.01242 | -0.04 | 6.86
-0.5 | 0.145 | 0.01257 | -0.04 | 11.544
0 | 0.205 | 0.01327 | -0.04 | 15.449
0.5 | 0.265 | 0.01327 | -0.04 | 19.962
1 | 0.325 | 0.01343 | -0.04 | 24.171
1.5 | 0.384 | 0.01384 | -0.04 | 27.758
2 | 0.444 | 0.0138 | -0.04 | 32.151
2.5 | 0.503 | 0.01437 | -0.04 | 34.994
3 | 0.561 | 0.01475 | -0.04 | 38.071
3.5 | 0.619 | 0.01526 | -0.04 | 40.564
4 | 0.675 | 0.0159 | -0.04 | 42.478
4.5 | 0.584 | 0.03598 | -0.008 | 16.24
5 | 0.784 | 0.01714 | -0.039 | 45.712
5.5 | 0.832 | 0.0179 | -0.039 | 46.51
6 | 0.87 | 0.01878 | -0.039 | 46.309
6.5 | 0.896 | 0.0199 | -0.039 | 45.034
7 | 0.909 | 0.02172 | -0.039 | 41.843
7.5 | 0.806 | 0.03448 | -0.033 | 23.365
8 | 0.709 | 0.06367 | -0.015 | 11.138
8.5 | 0.678 | 0.06778 | -0.017 | 10.008
9 | 0.631 | 0.07478 | -0.016 | 8.436
9.5 | 0.57 | 0.08436 | -0.014 | 6.752
10 | 0.498 | 0.09292 | -0.014 | 5.357
10.5 | 0.417 | 0.10447 | -0.014 | 3.993
11 | 0.329 | 0.1163 | -0.014 | 2.831
11.5 | 0.232 | 0.12751 | -0.013 | 1.817
12 | 0.076 | 0.14355 | -0.013 | 0.531

## 14. Re 100k Mach 0.25 (2)
BIGFOIL.COM POLAR EXPORT
NM09
NM09 |  |  |  | Cl Max: | 1.0977 | at alpha= | 20 | deg
XFOIL ncrit=9 |  |  |  | L/D Max: | 41.0028 | at alpha= | 5 | deg
Re: | 100000 |  |  | Cd Min: | 0.28635 | at alpha= | 20 | deg
Mach: | 0.25 |  |  | Cl=0 at alpha= | -0.97089 | deg
|  |  |  | @ Cl=0.1, Cd= | 0.0099659
|  |  |  | @ Cl=0.4, Cd= | 0.011651
|  |  |  | @ Cl=0.6, Cd= | 0.014987
alpha (deg) | Cl | Cd | Cm | Cl/Cd
-20 | -0.9178 | 0.27385 | 0.1063 | -3.3515
-19.5 | -0.8989 | 0.26748 | 0.1014 | -3.3606
-19 | -0.8819 | 0.26431 | 0.0947 | -3.3366
-18.5 | -0.8699 | 0.26382 | 0.0875 | -3.2973
-18 | -0.8467 | 0.24944 | 0.0855 | -3.3944
-17.5 | -0.8257 | 0.23962 | 0.0838 | -3.4459
-17 | -0.8071 | 0.23257 | 0.0802 | -3.4704
-16.5 | -0.789 | 0.22565 | 0.0762 | -3.4966
-16 | -0.7723 | 0.21955 | 0.0712 | -3.5176
-15.5 | -0.7636 | 0.21746 | 0.064 | -3.5115
-15 | -0.7599 | 0.21531 | 0.0575 | -3.5293
-14.5 | -0.7223 | 0.19686 | 0.0603 | -3.6691
-14 | -0.7056 | 0.18961 | 0.0574 | -3.7213
-13.5 | -0.6924 | 0.18312 | 0.0529 | -3.7811
-13 | -0.6959 | 0.18099 | 0.045 | -3.845
-12.5 | -0.6647 | 0.16749 | 0.0471 | -3.9686
-12 | -0.6527 | 0.16041 | 0.0439 | -4.0689
-11.5 | -0.6605 | 0.15687 | 0.0355 | -4.2105
-11 | -0.6326 | 0.14484 | 0.0378 | -4.3676
-10.5 | -0.6289 | 0.13866 | 0.0332 | -4.5356
-10 | -0.6168 | 0.12976 | 0.0316 | -4.7534
-9.5 | -0.6092 | 0.12269 | 0.0284 | -4.9654
-9 | -0.6081 | 0.11469 | 0.0236 | -5.3021
-8.5 | -0.5933 | 0.10724 | 0.0225 | -5.5325
-8 | -0.5871 | 0.0994 | 0.0191 | -5.9064
-7.5 | -0.6008 | 0.09202 | 0.0002 | -6.529
-7 | -0.5838 | 0.08283 | -0.0064 | -7.0482
-6.5 | -0.5607 | 0.07386 | -0.011 | -7.5914
-6 | -0.5305 | 0.06672 | -0.0072 | -7.9511
-5.5 | -0.4805 | 0.04254 | -0.0343 | -11.2953
-5 | -0.4286 | 0.03184 | -0.0379 | -13.4611
-4.5 | -0.3717 | 0.02509 | -0.0388 | -14.8147
-4 | -0.3137 | 0.02079 | -0.0381 | -15.089
-3.5 | -0.2565 | 0.01792 | -0.0369 | -14.3136
-3 | -0.2011 | 0.01514 | -0.0361 | -13.2827
-2.5 | -0.148 | 0.01194 | -0.0359 | -12.3953
-2 | -0.1064 | 0.01093 | -0.0306 | -9.7347
-1.5 | -0.0741 | 0.0102 | -0.0223 | -7.2647
-1 | -0.0034 | 0.0098 | -0.0252 | -0.34694
-0.5 | 0.055 | 0.00983 | -0.0263 | 5.5951
0 | 0.1113 | 0.01 | -0.0271 | 11.13
0.5 | 0.1852 | 0.01042 | -0.0322 | 17.7735
1 | 0.2976 | 0.01054 | -0.0418 | 28.2353
1.5 | 0.3565 | 0.01102 | -0.0395 | 32.3503
2 | 0.4082 | 0.01177 | -0.0367 | 34.6814
2.5 | 0.4607 | 0.01254 | -0.0345 | 36.7384
3 | 0.5142 | 0.01341 | -0.0328 | 38.3445
3.5 | 0.5684 | 0.01439 | -0.0314 | 39.4997
4 | 0.6229 | 0.01542 | -0.0302 | 40.3956
4.5 | 0.6776 | 0.01656 | -0.0291 | 40.9179
5 | 0.7319 | 0.01785 | -0.028 | 41.0028
5.5 | 0.7847 | 0.01919 | -0.0268 | 40.8911
6 | 0.8354 | 0.02043 | -0.0257 | 40.8908
6.5 | 0.8838 | 0.02403 | -0.024 | 36.779
7 | 0.9325 | 0.02833 | -0.0224 | 32.9156
7.5 | 0.979 | 0.03404 | -0.0206 | 28.7603
8 | 1.0144 | 0.04137 | -0.0193 | 24.5202
8.5 | 1.0327 | 0.05046 | -0.0189 | 20.4657
9 | 1.0261 | 0.06143 | -0.0204 | 16.7036
9.5 | 0.9959 | 0.07302 | -0.0254 | 13.6387
10 | 0.9179 | 0.10161 | -0.0507 | 9.0336
11 | 0.855 | 0.1429 | -0.0788 | 5.9832
11.5 | 0.8675 | 0.15201 | -0.08 | 5.7069
12 | 0.8686 | 0.15993 | -0.0845 | 5.4311
12.5 | 0.8914 | 0.17056 | -0.0842 | 5.2263
13 | 0.8807 | 0.17696 | -0.0926 | 4.9768
13.5 | 0.9112 | 0.18852 | -0.091 | 4.8334
14 | 0.903 | 0.19333 | -0.1001 | 4.6708
14.5 | 0.9271 | 0.20433 | -0.1002 | 4.5373
15 | 0.9299 | 0.20957 | -0.1079 | 4.4372
15.5 | 0.9527 | 0.22047 | -0.1087 | 4.3212
16 | 0.9592 | 0.22569 | -0.117 | 4.2501
16.5 | 0.9924 | 0.24055 | -0.1142 | 4.1255
17 | 0.9925 | 0.24178 | -0.1251 | 4.105
17.5 | 1.009 | 0.24889 | -0.1304 | 4.054
18 | 1.0302 | 0.25766 | -0.1321 | 3.9983
18.5 | 1.0517 | 0.27027 | -0.1346 | 3.8913
19 | 1.0617 | 0.27224 | -0.1441 | 3.8999
19.5 | 1.0792 | 0.27914 | -0.1497 | 3.8662
20 | 1.0977 | 0.28635 | -0.154 | 3.8334

## 15. Re 100k Mach 0.50 (1)
BIGFOIL.COM POLAR EXPORT
NM09
NM09 |  |  |  | Cl Max: | 1.133 | at alpha= | 20 | deg
JavaFoil+Calcfoil stall+Eppler ext transition |  |  |  | L/D Max: | 44.275 | at alpha= | 5 | deg
Re: | 100000 |  |  | Cd Min: | 0.01389 | at alpha= | -0.5 | deg
Mach: | 0.5 |  |  | Cl=0 at alpha= | -1.7121 | deg
|  |  |  | @ Cl=0.1, Cd= | 0.013899
|  |  |  | @ Cl=0.4, Cd= | 0.014617
|  |  |  | @ Cl=0.6, Cd= | 0.01568
alpha (deg) | Cl | Cd | Cm | Cl/Cd
-20 | -0.988 | 0.34686 | -0.027 | -2.848
-19.5 | -0.962 | 0.34169 | -0.027 | -2.815
-19 | -0.933 | 0.32528 | -0.025 | -2.868
-18.5 | -0.907 | 0.32188 | -0.025 | -2.816
-18 | -0.88 | 0.31663 | -0.025 | -2.78
-17.5 | -0.854 | 0.31291 | -0.025 | -2.729
-17 | -0.828 | 0.30895 | -0.025 | -2.679
-16.5 | -0.8 | 0.28749 | -0.024 | -2.781
-16 | -0.772 | 0.27809 | -0.024 | -2.777
-15.5 | -0.745 | 0.2739 | -0.024 | -2.722
-15 | -0.719 | 0.27888 | -0.024 | -2.578
-14.5 | -0.692 | 0.26116 | -0.024 | -2.651
-14 | -0.666 | 0.25716 | -0.024 | -2.589
-13.5 | -0.637 | 0.23217 | -0.022 | -2.744
-13 | -0.61 | 0.22799 | -0.022 | -2.676
-12.5 | -0.583 | 0.22486 | -0.021 | -2.595
-12 | -0.557 | 0.21159 | -0.021 | -2.631
-11.5 | -0.53 | 0.20825 | -0.021 | -2.544
-11 | -0.503 | 0.20489 | -0.021 | -2.454
-10.5 | -0.475 | 0.17884 | -0.019 | -2.654
-10 | -0.448 | 0.18134 | -0.018 | -2.469
-9.5 | -0.421 | 0.17856 | -0.018 | -2.357
-9 | -0.394 | 0.17457 | -0.018 | -2.256
-8.5 | -0.367 | 0.17191 | -0.018 | -2.134
-8 | -0.34 | 0.16447 | -0.018 | -2.067
-7.5 | -0.312 | 0.14298 | -0.016 | -2.185
-7 | -0.286 | 0.13448 | -0.016 | -2.123
-6.5 | -0.259 | 0.06283 | -0.019 | -4.123
-6 | -0.232 | 0.05572 | -0.02 | -4.166
-5.5 | -0.205 | 0.04963 | -0.02 | -4.133
-5 | -0.257 | 0.04743 | -0.018 | -5.426
-4.5 | -0.266 | 0.04727 | -0.017 | -5.629
-4 | -0.229 | 0.04065 | -0.011 | -5.643
-3.5 | -0.184 | 0.03694 | -0.011 | -4.992
-3 | -0.135 | 0.03509 | -0.011 | -3.852
-2.5 | -0.084 | 0.03378 | -0.01 | -2.475
-2 | -0.038 | 0.01507 | -0.045 | -2.551
-1.5 | 0.028 | 0.01392 | -0.045 | 2.029
-1 | 0.095 | 0.0139 | -0.045 | 6.849
-0.5 | 0.162 | 0.01389 | -0.045 | 11.672
0 | 0.229 | 0.01391 | -0.045 | 16.478
0.5 | 0.296 | 0.01412 | -0.045 | 20.962
1 | 0.363 | 0.01446 | -0.045 | 25.089
1.5 | 0.429 | 0.01474 | -0.045 | 29.114
2 | 0.496 | 0.01529 | -0.044 | 32.41
2.5 | 0.561 | 0.01532 | -0.044 | 36.656
3 | 0.626 | 0.01592 | -0.044 | 39.336
3.5 | 0.689 | 0.01661 | -0.044 | 41.504
4 | 0.75 | 0.01732 | -0.044 | 43.283
4.5 | 0.645 | 0.03639 | -0.009 | 17.736
5 | 0.858 | 0.01938 | -0.044 | 44.275
5.5 | 0.893 | 0.02083 | -0.044 | 42.872
6 | 0.827 | 0.02372 | -0.042 | 34.86
6.5 | 0.438 | 0.06014 | -0.016 | 7.276
7 | 0.464 | 0.07414 | -0.016 | 6.254
7.5 | 0.49 | 0.14198 | -0.016 | 3.45
8 | 0.516 | 0.14953 | -0.016 | 3.45
8.5 | 0.542 | 0.15391 | -0.016 | 3.52
9 | 0.568 | 0.15701 | -0.016 | 3.616
9.5 | 0.594 | 0.16667 | -0.018 | 3.565
10 | 0.62 | 0.18853 | -0.019 | 3.291
10.5 | 0.646 | 0.19268 | -0.019 | 3.354
11 | 0.672 | 0.2057 | -0.019 | 3.267
11.5 | 0.699 | 0.22624 | -0.021 | 3.09
12 | 0.725 | 0.23812 | -0.021 | 3.043
12.5 | 0.75 | 0.24268 | -0.021 | 3.091
13 | 0.776 | 0.24154 | -0.021 | 3.212
13.5 | 0.803 | 0.26759 | -0.022 | 3.001
14 | 0.828 | 0.27725 | -0.022 | 2.987
14.5 | 0.854 | 0.27818 | -0.022 | 3.068
15 | 0.879 | 0.27421 | -0.023 | 3.206
15.5 | 0.906 | 0.29516 | -0.024 | 3.07
16 | 0.931 | 0.29681 | -0.024 | 3.137
16.5 | 0.956 | 0.30156 | -0.024 | 3.17
17 | 0.982 | 0.31698 | -0.024 | 3.099
17.5 | 1.008 | 0.3254 | -0.025 | 3.098
18 | 1.033 | 0.33355 | -0.024 | 3.096
18.5 | 1.057 | 0.3405 | -0.024 | 3.105
19 | 1.082 | 0.34249 | -0.025 | 3.159
19.5 | 1.109 | 0.36161 | -0.025 | 3.067
20 | 1.133 | 0.36863 | -0.025 | 3.074

## 16. Re 100k Mach 0.50 (2)
BIGFOIL.COM POLAR EXPORT
NM09
NM09 |  |  |  | Cl Max: | 1.212 | at alpha= | 20 | deg
XFOIL ncrit=9 |  |  |  | L/D Max: | 39.0516 | at alpha= | 4 | deg
Re: | 100000 |  |  | Cd Min: | 0.32255 | at alpha= | 20 | deg
Mach: | 0.5 |  |  | Cl=0 at alpha= | -0.81295 | deg
|  |  |  | @ Cl=0.1, Cd= | 0.010456
|  |  |  | @ Cl=0.4, Cd= | 0.012465
|  |  |  | @ Cl=0.6, Cd= | 0.015783
alpha (deg) | Cl | Cd | Cm | Cl/Cd
-20 | -1.0119 | 0.31369 | 0.119 | -3.2258
-19.5 | -0.9859 | 0.29677 | 0.116 | -3.3221
-19 | -0.9621 | 0.28518 | 0.1127 | -3.3737
-18.5 | -0.9388 | 0.27644 | 0.1079 | -3.396
-18 | -0.9158 | 0.26804 | 0.1028 | -3.4167
-17.5 | -0.8928 | 0.25997 | 0.0974 | -3.4342
-17 | -0.8724 | 0.25502 | 0.0902 | -3.4209
-16.5 | -0.8581 | 0.2533 | 0.0823 | -3.3877
-16 | -0.8272 | 0.23552 | 0.0815 | -3.5122
-15.5 | -0.8036 | 0.22619 | 0.0782 | -3.5528
-15 | -0.7816 | 0.21802 | 0.0739 | -3.585
-14.5 | -0.7626 | 0.21146 | 0.0679 | -3.6064
-14 | -0.7563 | 0.21022 | 0.0596 | -3.5977
-13.5 | -0.7203 | 0.19342 | 0.0608 | -3.724
-13 | -0.7015 | 0.18583 | 0.0566 | -3.775
-12.5 | -0.7008 | 0.18398 | 0.0482 | -3.8091
-12 | -0.6663 | 0.16925 | 0.049 | -3.9368
-11.5 | -0.6502 | 0.16169 | 0.0454 | -4.0213
-11 | -0.6391 | 0.15396 | 0.0411 | -4.1511
-10.5 | -0.6215 | 0.14583 | 0.039 | -4.2618
-10 | -0.6196 | 0.13928 | 0.0334 | -4.4486
-9.5 | -0.5954 | 0.1298 | 0.0333 | -4.5871
-9 | -0.5984 | 0.12355 | 0.0269 | -4.8434
-8.5 | -0.5873 | 0.11638 | 0.0242 | -5.0464
-8 | -0.563 | 0.1069 | 0.0248 | -5.2666
-7 | -0.5574 | 0.09327 | 0.0146 | -5.9762
-6.5 | -0.5355 | 0.08458 | 0.0145 | -6.3313
-6 | -0.5304 | 0.07695 | 0.0066 | -6.8928
-5.5 | -0.506 | 0.05749 | -0.0219 | -8.8015
-5 | -0.4746 | 0.04573 | -0.0307 | -10.3783
-4.5 | -0.4282 | 0.03593 | -0.0374 | -11.9176
-4 | -0.3699 | 0.02777 | -0.0413 | -13.3201
-3.5 | -0.3039 | 0.02213 | -0.0421 | -13.7325
-3 | -0.2385 | 0.01834 | -0.0412 | -13.0044
-2.5 | -0.1741 | 0.01515 | -0.0397 | -11.4917
-2 | -0.1122 | 0.01239 | -0.0394 | -9.0557
-1.5 | -0.0618 | 0.0113 | -0.0342 | -5.469
-1 | -0.0263 | 0.01059 | -0.0251 | -2.4835
-0.5 | 0.044 | 0.01028 | -0.027 | 4.2802
0 | 0.1617 | 0.01065 | -0.0388 | 15.1831
0.5 | 0.2669 | 0.01084 | -0.0441 | 24.6218
1 | 0.3289 | 0.01152 | -0.0411 | 28.5503
1.5 | 0.3891 | 0.01231 | -0.0384 | 31.6084
2 | 0.4504 | 0.01318 | -0.0362 | 34.173
2.5 | 0.5128 | 0.01419 | -0.0344 | 36.1381
3 | 0.5762 | 0.01532 | -0.0328 | 37.611
3.5 | 0.64 | 0.01656 | -0.0312 | 38.6473
4 | 0.7041 | 0.01803 | -0.0295 | 39.0516
4.5 | 0.7676 | 0.0198 | -0.0276 | 38.7677
5 | 0.8287 | 0.02179 | -0.0252 | 38.0312
5.5 | 0.8844 | 0.02428 | -0.0226 | 36.425
6 | 0.9348 | 0.03003 | -0.0203 | 31.1289
6.5 | 0.9687 | 0.0378 | -0.0192 | 25.627
7 | 0.9713 | 0.04799 | -0.0217 | 20.2396
7.5 | 0.9539 | 0.05857 | -0.0271 | 16.2865
8 | 0.9086 | 0.07696 | -0.0454 | 11.8061
8.5 | 0.8872 | 0.09143 | -0.0552 | 9.7036
9 | 0.8727 | 0.10452 | -0.0628 | 8.3496
9.5 | 0.8641 | 0.11693 | -0.0694 | 7.3899
10 | 0.8641 | 0.12821 | -0.0743 | 6.7397
10.5 | 0.8646 | 0.14096 | -0.0807 | 6.1337
11 | 0.8812 | 0.15709 | -0.0863 | 5.6095
11.5 | 0.8732 | 0.16442 | -0.0943 | 5.3108
12 | 0.9061 | 0.17611 | -0.0937 | 5.1451
12.5 | 0.9021 | 0.18203 | -0.1021 | 4.9558
13 | 0.9407 | 0.19631 | -0.1008 | 4.7919
13.5 | 0.9348 | 0.20028 | -0.1112 | 4.6675
14 | 0.9691 | 0.21413 | -0.1106 | 4.5258
14.5 | 0.9721 | 0.21828 | -0.1205 | 4.4535
15 | 1.0048 | 0.23289 | -0.1203 | 4.3145
15.5 | 1.0121 | 0.23667 | -0.1307 | 4.2764
16.5 | 1.0552 | 0.25576 | -0.1407 | 4.1257
17 | 1.0768 | 0.26444 | -0.1463 | 4.072
17.5 | 1.1072 | 0.28087 | -0.1466 | 3.942
18 | 1.1207 | 0.28326 | -0.1575 | 3.9564
18.5 | 1.1433 | 0.29222 | -0.1636 | 3.9125
19 | 1.1669 | 0.30218 | -0.1678 | 3.8616
19.5 | 1.1952 | 0.32068 | -0.1693 | 3.7271
20 | 1.212 | 0.32255 | -0.1795 | 3.7576

## 17. Re 250k Mach 0.00 (1)
BIGFOIL.COM POLAR EXPORT
NM09
NM09 |  |  |  | Cl Max: | 0.93 | at alpha= | 8 | deg
JavaFoil+Calcfoil stall+Eppler ext transition |  |  |  | L/D Max: | 57.233 | at alpha= | 6 | deg
Re: | 250000 |  |  | Cd Min: | 0.00885 | at alpha= | -1 | deg
Mach: | 0 |  |  | Cl=0 at alpha= | -1.7105 | deg
|  |  |  | @ Cl=0.1, Cd= | 0.0088997
|  |  |  | @ Cl=0.4, Cd= | 0.0097476
|  |  |  | @ Cl=0.6, Cd= | 0.11491
alpha (deg) | Cl | Cd | Cm | Cl/Cd
-13.5 | -0.272 | 0.14119 | -0.015 | -1.924
-13 | -0.29 | 0.13179 | -0.015 | -2.199
-12.5 | -0.309 | 0.12307 | -0.014 | -2.508
-12 | -0.328 | 0.11457 | -0.014 | -2.86
-11.5 | -0.347 | 0.10639 | -0.014 | -3.259
-11 | -0.365 | 0.09872 | -0.014 | -3.698
-10.5 | -0.383 | 0.07808 | -0.017 | -4.908
-10 | -0.398 | 0.07392 | -0.017 | -5.39
-9.5 | -0.411 | 0.06919 | -0.017 | -5.937
-9 | -0.419 | 0.06529 | -0.017 | -6.424
-8.5 | -0.424 | 0.0612 | -0.017 | -6.923
-8 | -0.423 | 0.0572 | -0.017 | -7.386
-7.5 | -0.415 | 0.05366 | -0.017 | -7.743
-7 | -0.402 | 0.05028 | -0.017 | -7.998
-6.5 | -0.383 | 0.04731 | -0.017 | -8.085
-6 | -0.357 | 0.04428 | -0.017 | -8.069
-5.5 | -0.328 | 0.04063 | -0.02 | -8.065
-5 | -0.362 | 0.01318 | -0.039 | -27.452
-4.5 | -0.25 | 0.03707 | -0.01 | -6.744
-4 | -0.207 | 0.03488 | -0.009 | -5.943
-3.5 | -0.163 | 0.03313 | -0.009 | -4.93
-3 | -0.118 | 0.03167 | -0.009 | -3.739
-2.5 | -0.073 | 0.03063 | -0.009 | -2.377
-2 | -0.033 | 0.01156 | -0.039 | -2.887
-1.5 | 0.024 | 0.00951 | -0.039 | 2.574
-1 | 0.082 | 0.00885 | -0.039 | 9.321
-0.5 | 0.14 | 0.00901 | -0.039 | 15.589
0 | 0.199 | 0.00988 | -0.039 | 20.091
0.5 | 0.256 | 0.00978 | -0.039 | 26.234
1 | 0.314 | 0.00993 | -0.039 | 31.635
1.5 | 0.372 | 0.00954 | -0.039 | 38.996
2 | 0.43 | 0.00997 | -0.039 | 43.073
2.5 | 0.487 | 0.01073 | -0.038 | 45.401
3 | 0.544 | 0.01109 | -0.038 | 49.029
3.5 | 0.6 | 0.01153 | -0.038 | 52.012
4 | 0.655 | 0.01281 | -0.038 | 51.112
4.5 | 0.567 | 0.03419 | -0.008 | 16.586
5 | 0.761 | 0.01375 | -0.038 | 55.357
5.5 | 0.81 | 0.01426 | -0.038 | 56.816
6 | 0.851 | 0.01487 | -0.038 | 57.233
6.5 | 0.884 | 0.01553 | -0.038 | 56.943
7 | 0.909 | 0.0164 | -0.038 | 55.459
7.5 | 0.925 | 0.01733 | -0.038 | 53.363
8 | 0.93 | 0.01857 | -0.038 | 50.099
8.5 | 0.862 | 0.02492 | -0.035 | 34.604
9 | 0.763 | 0.05147 | -0.027 | 14.835
9.5 | 0.717 | 0.06687 | -0.02 | 10.724
10 | 0.687 | 0.0737 | -0.014 | 9.318
10.5 | 0.657 | 0.07846 | -0.014 | 8.377
11 | 0.624 | 0.08478 | -0.014 | 7.361
11.5 | 0.589 | 0.09215 | -0.014 | 6.392
12 | 0.553 | 0.09849 | -0.014 | 5.615
12.5 | 0.517 | 0.10834 | -0.014 | 4.769
13 | 0.481 | 0.11491 | -0.014 | 4.186

## 18. Re 250k Mach 0.00 (2)
BIGFOIL.COM POLAR EXPORT
NM09
NM09 |  |  |  | Cl Max: | 1.1647 | at alpha= | 10 | deg
XFOIL ncrit=9 |  |  |  | L/D Max: | 62.0291 | at alpha= | 5.5 | deg
Re: | 250000 |  |  | Cd Min: | 0.19841 | at alpha= | 15 | deg
Mach: | 0 |  |  | Cl=0 at alpha= | -99 | deg
|  |  |  | @ Cl=0.1, Cd= | 0.00625
|  |  |  | @ Cl=0.4, Cd= | 0.0081192
|  |  |  | @ Cl=0.6, Cd= | 0.010154
alpha (deg) | Cl | Cd | Cm | Cl/Cd
0 | 0.163 | 0.00625 | -0.0362 | 26.08
0.5 | 0.23 | 0.00648 | -0.0372 | 35.4938
1 | 0.2811 | 0.00704 | -0.0354 | 39.929
1.5 | 0.3342 | 0.00752 | -0.0344 | 44.4415
2 | 0.3881 | 0.00801 | -0.0337 | 48.4519
2.5 | 0.4426 | 0.00851 | -0.0332 | 52.0094
3 | 0.4969 | 0.00905 | -0.0328 | 54.9061
3.5 | 0.5515 | 0.0096 | -0.0324 | 57.4479
4 | 0.6058 | 0.01022 | -0.0321 | 59.2759
4.5 | 0.6598 | 0.01089 | -0.0318 | 60.5877
5 | 0.7138 | 0.01159 | -0.0315 | 61.5876
5.5 | 0.7673 | 0.01237 | -0.0312 | 62.0291
6 | 0.8201 | 0.01335 | -0.0309 | 61.4307
6.5 | 0.869 | 0.01573 | -0.0301 | 55.2448
7 | 0.9164 | 0.01828 | -0.029 | 50.1313
7.5 | 0.9656 | 0.02028 | -0.028 | 47.6134
8 | 1.0126 | 0.02306 | -0.0267 | 43.9115
8.5 | 1.0575 | 0.02645 | -0.0253 | 39.9811
9 | 1.0903 | 0.03351 | -0.0239 | 32.5366
9.5 | 1.1339 | 0.03438 | -0.0229 | 32.9814
10 | 1.1647 | 0.03833 | -0.0219 | 30.3861
10.5 | 1.1567 | 0.04843 | -0.0206 | 23.884
11 | 1.128 | 0.05773 | -0.0217 | 19.5392
11.5 | 1.0884 | 0.07269 | -0.0347 | 14.9732
12 | 0.9617 | 0.11707 | -0.0649 | 8.2147
12.5 | 0.9046 | 0.1511 | -0.0755 | 5.9868
13 | 0.8945 | 0.16454 | -0.0872 | 5.4364
13.5 | 0.9075 | 0.17084 | -0.0848 | 5.312
14 | 0.9089 | 0.18245 | -0.0938 | 4.9816
14.5 | 0.915 | 0.1919 | -0.1001 | 4.7681
15 | 0.931 | 0.19841 | -0.1018 | 4.6923

## 19. Re 250k Mach 0.10 (1)
BIGFOIL.COM POLAR EXPORT
NM09
NM09 |  |  |  | Cl Max: | 0.926 | at alpha= | 8 | deg
JavaFoil+Calcfoil stall+Eppler ext transition |  |  |  | L/D Max: | 57.081 | at alpha= | 6 | deg
Re: | 250000 |  |  | Cd Min: | 0.00886 | at alpha= | -1 | deg
Mach: | 0.1 |  |  | Cl=0 at alpha= | -1.7119 | deg
|  |  |  | @ Cl=0.1, Cd= | 0.0089069
|  |  |  | @ Cl=0.4, Cd= | 0.010062
|  |  |  | @ Cl=0.6, Cd= | 0.11822
alpha (deg) | Cl | Cd | Cm | Cl/Cd
-13 | -0.253 | 0.13716 | -0.015 | -1.844
-12.5 | -0.274 | 0.13065 | -0.015 | -2.096
-12 | -0.295 | 0.11918 | -0.014 | -2.477
-11.5 | -0.317 | 0.10874 | -0.014 | -2.914
-11 | -0.338 | 0.09976 | -0.014 | -3.391
-10.5 | -0.359 | 0.09326 | -0.014 | -3.846
-10 | -0.377 | 0.08523 | -0.014 | -4.428
-9.5 | -0.394 | 0.07014 | -0.017 | -5.621
-9 | -0.406 | 0.06594 | -0.017 | -6.162
-8.5 | -0.414 | 0.06127 | -0.017 | -6.755
-8 | -0.416 | 0.05775 | -0.017 | -7.195
-7.5 | -0.411 | 0.05365 | -0.017 | -7.66
-7 | -0.399 | 0.05099 | -0.016 | -7.832
-6.5 | -0.381 | 0.04774 | -0.016 | -7.989
-6 | -0.357 | 0.04449 | -0.017 | -8.028
-5.5 | -0.328 | 0.04099 | -0.019 | -8.002
-5 | -0.363 | 0.01318 | -0.039 | -27.535
-4.5 | -0.251 | 0.03711 | -0.01 | -6.763
-4 | -0.208 | 0.03491 | -0.009 | -5.965
-3.5 | -0.164 | 0.03318 | -0.009 | -4.946
-3 | -0.119 | 0.03169 | -0.009 | -3.754
-2.5 | -0.073 | 0.03063 | -0.009 | -2.388
-2 | -0.034 | 0.01159 | -0.039 | -2.894
-1.5 | 0.025 | 0.00953 | -0.039 | 2.581
-1 | 0.083 | 0.00886 | -0.039 | 9.353
-0.5 | 0.141 | 0.00902 | -0.039 | 15.648
0 | 0.2 | 0.0099 | -0.039 | 20.165
0.5 | 0.258 | 0.0098 | -0.039 | 26.299
1 | 0.316 | 0.00997 | -0.039 | 31.677
1.5 | 0.374 | 0.01012 | -0.039 | 36.94
2 | 0.432 | 0.00999 | -0.039 | 43.198
2.5 | 0.489 | 0.01075 | -0.039 | 45.504
3 | 0.546 | 0.01112 | -0.039 | 49.151
3.5 | 0.603 | 0.01157 | -0.039 | 52.091
4 | 0.658 | 0.01286 | -0.038 | 51.175
4.5 | 0.57 | 0.03419 | -0.008 | 16.663
5 | 0.765 | 0.01382 | -0.038 | 55.334
5.5 | 0.814 | 0.01434 | -0.038 | 56.743
6 | 0.854 | 0.01496 | -0.038 | 57.081
6.5 | 0.887 | 0.01565 | -0.038 | 56.643
7 | 0.91 | 0.01652 | -0.038 | 55.098
7.5 | 0.924 | 0.01752 | -0.038 | 52.704
8 | 0.926 | 0.01893 | -0.038 | 48.921
8.5 | 0.837 | 0.02848 | -0.034 | 29.394
9 | 0.737 | 0.05852 | -0.024 | 12.589
9.5 | 0.702 | 0.06781 | -0.019 | 10.347
10 | 0.668 | 0.07464 | -0.014 | 8.948
10.5 | 0.633 | 0.07928 | -0.014 | 7.989
11 | 0.596 | 0.08639 | -0.014 | 6.895
11.5 | 0.556 | 0.0938 | -0.014 | 5.927
12 | 0.516 | 0.10042 | -0.014 | 5.135
12.5 | 0.475 | 0.1089 | -0.014 | 4.366
13 | 0.436 | 0.11822 | -0.014 | 3.692

## 20. Re 250k Mach 0.10 (2)
BIGFOIL.COM POLAR EXPORT
NM09
NM09 |  |  |  | Cl Max: | 1.1578 | at alpha= | 10 | deg
XFOIL ncrit=9 |  |  |  | L/D Max: | 62.0579 | at alpha= | 5.5 | deg
Re: | 250000 |  |  | Cd Min: | 0.19955 | at alpha= | 15 | deg
Mach: | 0.1 |  |  | Cl=0 at alpha= | -99 | deg
|  |  |  | @ Cl=0.1, Cd= | 0.00626
|  |  |  | @ Cl=0.4, Cd= | 0.0081441
|  |  |  | @ Cl=0.6, Cd= | 0.010164
alpha (deg) | Cl | Cd | Cm | Cl/Cd
0 | 0.1652 | 0.00626 | -0.0365 | 26.3898
0.5 | 0.2307 | 0.00652 | -0.0372 | 35.3834
1 | 0.2823 | 0.00707 | -0.0354 | 39.9293
1.5 | 0.3358 | 0.00755 | -0.0344 | 44.4768
2 | 0.3901 | 0.00805 | -0.0338 | 48.4596
2.5 | 0.4448 | 0.00857 | -0.0332 | 51.902
3 | 0.4997 | 0.00909 | -0.0328 | 54.9725
3.5 | 0.5545 | 0.00964 | -0.0324 | 57.5207
4 | 0.6092 | 0.01027 | -0.0321 | 59.3184
4.5 | 0.6636 | 0.01095 | -0.0318 | 60.6027
5 | 0.7179 | 0.01169 | -0.0315 | 61.4115
5.5 | 0.772 | 0.01244 | -0.0312 | 62.0579
6 | 0.8248 | 0.01353 | -0.0308 | 60.9608
6.5 | 0.8742 | 0.01594 | -0.0299 | 54.8432
7 | 0.9218 | 0.01853 | -0.0287 | 49.7464
7.5 | 0.9711 | 0.02069 | -0.0276 | 46.9357
8 | 1.0181 | 0.02364 | -0.0262 | 43.0668
8.5 | 1.0628 | 0.02723 | -0.0248 | 39.0305
9 | 1.0952 | 0.03392 | -0.0234 | 32.2877
9.5 | 1.137 | 0.03534 | -0.0223 | 32.1732
10 | 1.1578 | 0.04133 | -0.0212 | 28.0135
10.5 | 1.1428 | 0.0512 | -0.0205 | 22.3203
11 | 1.1085 | 0.06149 | -0.025 | 18.0273
11.5 | 1.065 | 0.07877 | -0.0395 | 13.5204
12 | 0.8929 | 0.14548 | -0.0786 | 6.1376
12.5 | 0.9041 | 0.15214 | -0.0761 | 5.9426
13 | 0.8944 | 0.16542 | -0.0878 | 5.4068
13.5 | 0.908 | 0.17178 | -0.0855 | 5.2858
14 | 0.9109 | 0.18309 | -0.0937 | 4.9751
14.5 | 0.9161 | 0.19278 | -0.1009 | 4.752
15 | 0.9316 | 0.19955 | -0.1031 | 4.6685

## 21. Re 250k Mach 0.25 (1)
BIGFOIL.COM POLAR EXPORT
NM09
NM09 |  |  |  | Cl Max: | 0.909 | at alpha= | 7 | deg
JavaFoil+Calcfoil stall+Eppler ext transition |  |  |  | L/D Max: | 56.494 | at alpha= | 5.5 | deg
Re: | 250000 |  |  | Cd Min: | 0.00895 | at alpha= | -1 | deg
Mach: | 0.25 |  |  | Cl=0 at alpha= | -1.7119 | deg
|  |  |  | @ Cl=0.1, Cd= | 0.11948
|  |  |  | @ Cl=0.4, Cd= | 0.11948
|  |  |  | @ Cl=0.6, Cd= | 0.11948
alpha (deg) | Cl | Cd | Cm | Cl/Cd
-12 | -0.058 | 0.10015 | -0.016 | -0.581
-11.5 | -0.055 | 0.15381 | -0.016 | -0.36
-11 | -0.053 | 0.13284 | -0.015 | -0.395
-10.5 | -0.117 | 0.11757 | -0.015 | -0.995
-10 | -0.186 | 0.10319 | -0.015 | -1.803
-9.5 | -0.24 | 0.09186 | -0.015 | -2.617
-9 | -0.287 | 0.08252 | -0.014 | -3.473
-8.5 | -0.324 | 0.07381 | -0.014 | -4.395
-8 | -0.352 | 0.06673 | -0.014 | -5.282
-7.5 | -0.371 | 0.05534 | -0.017 | -6.696
-7 | -0.376 | 0.05146 | -0.018 | -7.312
-6.5 | -0.37 | 0.04907 | -0.016 | -7.541
-6 | -0.354 | 0.04592 | -0.016 | -7.703
-5.5 | -0.329 | 0.04241 | -0.018 | -7.756
-5 | -0.297 | 0.03929 | -0.019 | -7.556
-4.5 | -0.256 | 0.03754 | -0.01 | -6.824
-4 | -0.213 | 0.03516 | -0.01 | -6.06
-3.5 | -0.168 | 0.03327 | -0.009 | -5.054
-3 | -0.122 | 0.03173 | -0.009 | -3.847
-2.5 | -0.075 | 0.03067 | -0.01 | -2.449
-2 | -0.034 | 0.01171 | -0.04 | -2.942
-1.5 | 0.025 | 0.00976 | -0.04 | 2.59
-1 | 0.085 | 0.00895 | -0.04 | 9.518
-0.5 | 0.145 | 0.0092 | -0.04 | 15.768
0 | 0.205 | 0.00998 | -0.04 | 20.555
0.5 | 0.265 | 0.00995 | -0.04 | 26.631
1 | 0.325 | 0.01009 | -0.04 | 32.18
1.5 | 0.384 | 0.0105 | -0.04 | 36.581
2 | 0.444 | 0.01034 | -0.04 | 42.904
2.5 | 0.503 | 0.0109 | -0.04 | 46.108
3 | 0.561 | 0.01128 | -0.04 | 49.749
3.5 | 0.619 | 0.01175 | -0.04 | 52.676
4 | 0.675 | 0.01309 | -0.04 | 51.606
4.5 | 0.584 | 0.03424 | -0.008 | 17.066
5 | 0.784 | 0.01416 | -0.039 | 55.334
5.5 | 0.832 | 0.01473 | -0.039 | 56.494
6 | 0.87 | 0.01547 | -0.039 | 56.226
6.5 | 0.896 | 0.01628 | -0.039 | 55.044
7 | 0.909 | 0.01734 | -0.039 | 52.403
7.5 | 0.906 | 0.01873 | -0.039 | 48.358
8 | 0.709 | 0.05659 | -0.015 | 12.535
8.5 | 0.689 | 0.05796 | -0.024 | 11.895
9 | 0.633 | 0.06647 | -0.019 | 9.524
9.5 | 0.57 | 0.07356 | -0.014 | 7.745
10 | 0.498 | 0.08032 | -0.014 | 6.199
10.5 | 0.417 | 0.08774 | -0.014 | 4.755
11 | 0.329 | 0.09738 | -0.014 | 3.383
11.5 | 0.232 | 0.10651 | -0.014 | 2.176
12 | 0.076 | 0.11948 | -0.014 | 0.638

## 22. Re 250k Mach 0.25 (2)
BIGFOIL.COM POLAR EXPORT
NM09
NM09 |  |  |  | Cl Max: | 1.1252 | at alpha= | 9.5 | deg
XFOIL ncrit=9 |  |  |  | L/D Max: | 61.5355 | at alpha= | 5.5 | deg
Re: | 250000 |  |  | Cd Min: | 0.274 | at alpha= | -20 | deg
Mach: | 0.25 |  |  | Cl=0 at alpha= | -1.2751 | deg
|  |  |  | @ Cl=0.1, Cd= | 0.0063961
|  |  |  | @ Cl=0.4, Cd= | 0.0082537
|  |  |  | @ Cl=0.6, Cd= | 0.010279
alpha (deg) | Cl | Cd | Cm | Cl/Cd
-20 | -0.9192 | 0.274 | 0.106 | -3.3547
-19.5 | -0.9011 | 0.26634 | 0.1029 | -3.3833
-19 | -0.883 | 0.25959 | 0.0989 | -3.4015
-18.5 | -0.8644 | 0.25275 | 0.0947 | -3.42
-18 | -0.846 | 0.24583 | 0.0905 | -3.4414
-17.5 | -0.8276 | 0.23877 | 0.0862 | -3.4661
-17 | -0.8092 | 0.2316 | 0.082 | -3.494
-16.5 | -0.7904 | 0.22454 | 0.0769 | -3.5201
-16 | -0.7753 | 0.21863 | 0.0707 | -3.5462
-15.5 | -0.7617 | 0.21223 | 0.0653 | -3.589
-15 | -0.7413 | 0.20132 | 0.0649 | -3.6822
-14.5 | -0.7243 | 0.19454 | 0.0625 | -3.7231
-14 | -0.7084 | 0.18728 | 0.0589 | -3.7826
-13.5 | -0.6958 | 0.18059 | 0.0528 | -3.8529
-13 | -0.6878 | 0.17415 | 0.0472 | -3.9495
-12.5 | -0.6754 | 0.16624 | 0.043 | -4.0628
-12 | -0.6583 | 0.15561 | 0.0444 | -4.2304
-11.5 | -0.6453 | 0.14841 | 0.0423 | -4.3481
-11 | -0.6349 | 0.14076 | 0.0391 | -4.5105
-10.5 | -0.6306 | 0.13311 | 0.0323 | -4.7374
-10 | -0.6243 | 0.12502 | 0.0263 | -4.9936
-9.5 | -0.6226 | 0.11412 | 0.0245 | -5.4557
-9 | -0.6061 | 0.1082 | 0.0254 | -5.6017
-8.5 | -0.6053 | 0.09936 | 0.0154 | -6.092
-7.5 | -0.593 | 0.08265 | 0.0101 | -7.1748
-7 | -0.5793 | 0.07263 | -0.0016 | -7.976
-6.5 | -0.5561 | 0.05437 | -0.0266 | -10.2281
-6 | -0.5212 | 0.04792 | -0.0287 | -10.8765
-5.5 | -0.4784 | 0.03863 | -0.0352 | -12.3842
-5 | -0.4197 | 0.02193 | -0.039 | -19.1382
-4.5 | -0.3624 | 0.01894 | -0.0382 | -19.1341
-4 | -0.3062 | 0.01536 | -0.0376 | -19.9349
-3.5 | -0.2498 | 0.0131 | -0.0367 | -19.0687
-3 | -0.1927 | 0.01137 | -0.0362 | -16.9481
-2.5 | -0.1343 | 0.00975 | -0.0362 | -13.7744
-2 | -0.0772 | 0.00831 | -0.0368 | -9.29
-1.5 | -0.0224 | 0.00734 | -0.0361 | -3.0518
-1 | 0.0274 | 0.00681 | -0.0336 | 4.0235
-0.5 | 0.0808 | 0.00642 | -0.0315 | 12.5857
0 | 0.1773 | 0.0063 | -0.0385 | 28.1429
0.5 | 0.2341 | 0.00673 | -0.0369 | 34.7845
1 | 0.2885 | 0.00727 | -0.0356 | 39.6836
1.5 | 0.3443 | 0.00775 | -0.0347 | 44.4258
2 | 0.4007 | 0.00826 | -0.0341 | 48.5109
2.5 | 0.4574 | 0.00879 | -0.0336 | 52.0364
3 | 0.5144 | 0.00933 | -0.0331 | 55.134
3.5 | 0.5713 | 0.00993 | -0.0327 | 57.5327
4 | 0.628 | 0.01062 | -0.0322 | 59.1337
4.5 | 0.6846 | 0.01133 | -0.0317 | 60.4237
5 | 0.7413 | 0.01208 | -0.0313 | 61.3659
5.5 | 0.7975 | 0.01296 | -0.0308 | 61.5355
6 | 0.8504 | 0.01493 | -0.03 | 56.9591
6.5 | 0.9024 | 0.01719 | -0.0287 | 52.4956
7 | 0.9513 | 0.02016 | -0.027 | 47.1875
7.5 | 1.0008 | 0.02322 | -0.0253 | 43.1008
8 | 1.0464 | 0.02743 | -0.0234 | 38.148
8.5 | 1.0852 | 0.03242 | -0.0217 | 33.4732
9 | 1.1079 | 0.03894 | -0.0204 | 28.4515
9.5 | 1.1252 | 0.04432 | -0.0196 | 25.3881
10 | 1.1104 | 0.05237 | -0.0203 | 21.203
10.5 | 1.0722 | 0.06705 | -0.0335 | 15.9911
11 | 0.9306 | 0.11379 | -0.0641 | 8.1782
12 | 0.8855 | 0.15155 | -0.0834 | 5.843
12.5 | 0.9038 | 0.15734 | -0.0793 | 5.7442
13 | 0.8982 | 0.16948 | -0.0903 | 5.2997
13.5 | 0.9124 | 0.17654 | -0.0893 | 5.1682
14 | 0.92 | 0.18728 | -0.0954 | 4.9124
14.5 | 0.924 | 0.19721 | -0.105 | 4.6854

## 23. Re 250k Mach 0.50 (1)
BIGFOIL.COM POLAR EXPORT
NM09
NM09 |  |  |  | Cl Max: | 1.133 | at alpha= | 20 | deg
JavaFoil+Calcfoil stall+Eppler ext transition |  |  |  | L/D Max: | 53.684 | at alpha= | 5 | deg
Re: | 250000 |  |  | Cd Min: | 0.0104 | at alpha= | -1.5 | deg
Mach: | 0.5 |  |  | Cl=0 at alpha= | -1.7121 | deg
|  |  |  | @ Cl=0.1, Cd= | 0.010469
|  |  |  | @ Cl=0.4, Cd= | 0.011216
|  |  |  | @ Cl=0.6, Cd= | 0.012034
alpha (deg) | Cl | Cd | Cm | Cl/Cd
-20 | -0.988 | 0.26611 | -0.027 | -3.712
-19.5 | -0.962 | 0.26223 | -0.027 | -3.668
-19 | -0.933 | 0.24928 | -0.026 | -3.743
-18.5 | -0.907 | 0.24715 | -0.025 | -3.668
-18 | -0.88 | 0.23954 | -0.025 | -3.675
-17.5 | -0.854 | 0.23658 | -0.025 | -3.609
-17 | -0.828 | 0.2325 | -0.025 | -3.559
-16.5 | -0.8 | 0.21985 | -0.025 | -3.64
-16 | -0.772 | 0.2125 | -0.024 | -3.634
-15.5 | -0.746 | 0.20879 | -0.024 | -3.571
-15 | -0.719 | 0.20569 | -0.024 | -3.495
-14.5 | -0.692 | 0.19266 | -0.024 | -3.594
-14 | -0.666 | 0.18873 | -0.024 | -3.527
-13.5 | -0.637 | 0.17529 | -0.022 | -3.635
-13 | -0.61 | 0.16816 | -0.022 | -3.629
-12.5 | -0.583 | 0.16237 | -0.021 | -3.593
-12 | -0.557 | 0.15878 | -0.021 | -3.506
-11.5 | -0.53 | 0.15549 | -0.021 | -3.407
-11 | -0.503 | 0.15221 | -0.021 | -3.304
-10.5 | -0.475 | 0.13893 | -0.019 | -3.418
-10 | -0.448 | 0.13207 | -0.019 | -3.39
-9.5 | -0.421 | 0.12928 | -0.019 | -3.255
-9 | -0.394 | 0.12568 | -0.019 | -3.134
-8.5 | -0.367 | 0.12693 | -0.019 | -2.891
-8 | -0.34 | 0.1206 | -0.019 | -2.819
-7.5 | -0.313 | 0.10763 | -0.016 | -2.904
-7 | -0.286 | 0.10013 | -0.017 | -2.852
-6.5 | -0.259 | 0.05447 | -0.02 | -4.76
-6 | -0.232 | 0.04865 | -0.021 | -4.775
-5.5 | -0.206 | 0.0442 | -0.022 | -4.653
-5 | -0.258 | 0.04267 | -0.02 | -6.04
-4.5 | -0.266 | 0.04027 | -0.018 | -6.613
-4 | -0.229 | 0.03674 | -0.011 | -6.243
-3.5 | -0.184 | 0.03395 | -0.011 | -5.433
-3 | -0.135 | 0.03286 | -0.011 | -4.114
-2.5 | -0.084 | 0.03172 | -0.01 | -2.635
-2 | -0.038 | 0.01215 | -0.045 | -3.165
-1.5 | 0.028 | 0.0104 | -0.045 | 2.716
-1 | 0.095 | 0.01047 | -0.045 | 9.095
-0.5 | 0.162 | 0.01045 | -0.045 | 15.514
0 | 0.229 | 0.01053 | -0.045 | 21.763
0.5 | 0.296 | 0.01071 | -0.045 | 27.649
1 | 0.363 | 0.01107 | -0.045 | 32.753
1.5 | 0.429 | 0.01133 | -0.045 | 37.88
2 | 0.496 | 0.01185 | -0.044 | 41.804
2.5 | 0.561 | 0.01171 | -0.044 | 47.942
3 | 0.626 | 0.01225 | -0.044 | 51.133
3.5 | 0.689 | 0.01288 | -0.044 | 53.535
4 | 0.75 | 0.01432 | -0.044 | 52.365
4.5 | 0.807 | 0.01508 | -0.044 | 53.493
5 | 0.858 | 0.01598 | -0.044 | 53.684
5.5 | 0.893 | 0.01717 | -0.044 | 52.015
6 | 0.86 | 0.01877 | -0.044 | 45.827
6.5 | 0.438 | 0.05146 | -0.016 | 8.504
7 | 0.464 | 0.06115 | -0.016 | 7.584
7.5 | 0.49 | 0.10886 | -0.016 | 4.5
8 | 0.516 | 0.11343 | -0.016 | 4.548
8.5 | 0.542 | 0.11739 | -0.016 | 4.616
9 | 0.568 | 0.12022 | -0.016 | 4.723
9.5 | 0.595 | 0.1304 | -0.018 | 4.56
10 | 0.62 | 0.13948 | -0.019 | 4.448
10.5 | 0.646 | 0.14161 | -0.019 | 4.563
11 | 0.672 | 0.15062 | -0.019 | 4.462
11.5 | 0.699 | 0.16828 | -0.021 | 4.155
12 | 0.725 | 0.17147 | -0.021 | 4.226
12.5 | 0.75 | 0.18092 | -0.021 | 4.147
13 | 0.776 | 0.18357 | -0.021 | 4.227
13.5 | 0.803 | 0.19566 | -0.022 | 4.105
14 | 0.828 | 0.20244 | -0.022 | 4.091
14.5 | 0.854 | 0.20445 | -0.022 | 4.175
15 | 0.879 | 0.20845 | -0.023 | 4.218
15.5 | 0.906 | 0.2176 | -0.024 | 4.164
16 | 0.931 | 0.22438 | -0.024 | 4.15
16.5 | 0.956 | 0.22599 | -0.024 | 4.23
17 | 0.983 | 0.24014 | -0.024 | 4.094
17.5 | 1.008 | 0.24261 | -0.025 | 4.155
18 | 1.033 | 0.2472 | -0.025 | 4.178
18.5 | 1.057 | 0.25657 | -0.025 | 4.121
19 | 1.082 | 0.25981 | -0.025 | 4.165
19.5 | 1.109 | 0.27369 | -0.025 | 4.052
20 | 1.133 | 0.27763 | -0.025 | 4.081

## 24. Re 250k Mach 0.50 (2)
BIGFOIL.COM POLAR EXPORT
NM09
NM09 |  |  |  | Cl Max: | 1.2151 | at alpha= | 20 | deg
XFOIL ncrit=9 |  |  |  | L/D Max: | 60.2005 | at alpha= | 4.5 | deg
Re: | 250000 |  |  | Cd Min: | 0.32067 | at alpha= | 20 | deg
Mach: | 0.5 |  |  | Cl=0 at alpha= | -1.3173 | deg
|  |  |  | @ Cl=0.1, Cd= | 0.0072234
|  |  |  | @ Cl=0.4, Cd= | 0.0086947
|  |  |  | @ Cl=0.6, Cd= | 0.010629
alpha (deg) | Cl | Cd | Cm | Cl/Cd
-20 | -1.0096 | 0.30163 | 0.126 | -3.3471
-19.5 | -0.9867 | 0.29307 | 0.1206 | -3.3668
-19 | -0.9639 | 0.28454 | 0.1153 | -3.3876
-18.5 | -0.9404 | 0.27589 | 0.1099 | -3.4086
-18 | -0.9166 | 0.26737 | 0.1042 | -3.4282
-17.5 | -0.8936 | 0.26007 | 0.0974 | -3.436
-17 | -0.8727 | 0.25299 | 0.0909 | -3.4495
-16.5 | -0.8502 | 0.2429 | 0.0864 | -3.5002
-16 | -0.8271 | 0.23258 | 0.0842 | -3.5562
-15.5 | -0.8052 | 0.22436 | 0.0801 | -3.5889
-15 | -0.7833 | 0.21615 | 0.0756 | -3.6239
-14.5 | -0.7635 | 0.20958 | 0.0682 | -3.643
-14 | -0.7486 | 0.2032 | 0.0617 | -3.6841
-13.5 | -0.7239 | 0.19072 | 0.0604 | -3.7956
-13 | -0.7032 | 0.18221 | 0.0582 | -3.8593
-12.5 | -0.6844 | 0.17417 | 0.0547 | -3.9295
-12 | -0.6668 | 0.16602 | 0.0506 | -4.0164
-11.5 | -0.657 | 0.1596 | 0.0432 | -4.1165
-11 | -0.6463 | 0.15189 | 0.0378 | -4.2551
-10.5 | -0.6267 | 0.14053 | 0.0382 | -4.4595
-10 | -0.61 | 0.13284 | 0.0369 | -4.592
-9.5 | -0.6057 | 0.12581 | 0.029 | -4.8144
-9 | -0.6004 | 0.11787 | 0.0219 | -5.0937
-8.5 | -0.5788 | 0.10859 | 0.0266 | -5.3301
-8 | -0.576 | 0.10091 | 0.0179 | -5.7081
-7.5 | -0.5743 | 0.09249 | 0.0079 | -6.2093
-7 | -0.5566 | 0.08385 | 0.0124 | -6.638
-6.5 | -0.5447 | 0.07646 | 0.0086 | -7.124
-6 | -0.5338 | 0.06336 | -0.0152 | -8.4249
-5.5 | -0.5072 | 0.05677 | -0.0151 | -8.9343
-5 | -0.4727 | 0.03801 | -0.0345 | -12.4362
-4.5 | -0.424 | 0.02668 | -0.0414 | -15.8921
-4 | -0.3603 | 0.02042 | -0.0425 | -17.6445
-3.5 | -0.2953 | 0.01624 | -0.0419 | -18.1835
-3 | -0.2301 | 0.01328 | -0.0407 | -17.3268
-2.5 | -0.1641 | 0.01124 | -0.0399 | -14.5996
-2 | -0.0967 | 0.00957 | -0.0398 | -10.1045
-1.5 | -0.0311 | 0.00822 | -0.0403 | -3.7835
-1 | 0.054 | 0.00737 | -0.0436 | 7.327
-0.5 | 0.1356 | 0.00711 | -0.0441 | 19.0717
0 | 0.1812 | 0.00721 | -0.0372 | 25.1318
0.5 | 0.2523 | 0.00751 | -0.0373 | 33.5952
1 | 0.3175 | 0.00802 | -0.0368 | 39.5885
1.5 | 0.383 | 0.00855 | -0.0362 | 44.7953
2 | 0.4488 | 0.00911 | -0.0356 | 49.2645
2.5 | 0.5148 | 0.00971 | -0.0349 | 53.0175
3 | 0.581 | 0.0104 | -0.0341 | 55.8654
3.5 | 0.6473 | 0.0112 | -0.0332 | 57.7946
4 | 0.7138 | 0.01208 | -0.032 | 59.0894
4.5 | 0.7808 | 0.01297 | -0.0307 | 60.2005
5 | 0.8473 | 0.01426 | -0.0292 | 59.418
5.5 | 0.9083 | 0.01704 | -0.0269 | 53.304
6 | 0.9653 | 0.0207 | -0.0238 | 46.6329
6.5 | 1.0155 | 0.02573 | -0.0208 | 39.4675
7 | 1.0453 | 0.03287 | -0.0191 | 31.801
7.5 | 1.0414 | 0.04262 | -0.021 | 24.4345
8 | 1.0117 | 0.0554 | -0.0325 | 18.2617
8.5 | 0.977 | 0.07213 | -0.0477 | 13.545
9 | 0.9434 | 0.08804 | -0.058 | 10.7156
9.5 | 0.9198 | 0.10235 | -0.0655 | 8.9868
10 | 0.9065 | 0.11515 | -0.0716 | 7.8723
10.5 | 0.9007 | 0.12684 | -0.0766 | 7.1011
11 | 0.8941 | 0.14191 | -0.085 | 6.3005
11.5 | 0.8987 | 0.15365 | -0.0895 | 5.849
12 | 0.9167 | 0.16664 | -0.0902 | 5.5011
12.5 | 0.9137 | 0.17684 | -0.1022 | 5.1668
13 | 0.941 | 0.18601 | -0.0999 | 5.0589
13.5 | 0.9458 | 0.19573 | -0.1104 | 4.8322
14 | 0.9704 | 0.20533 | -0.1104 | 4.7261
14.5 | 0.9865 | 0.21585 | -0.1167 | 4.5703
15 | 0.9985 | 0.22465 | -0.1268 | 4.4447
15.5 | 1.0187 | 0.23423 | -0.1329 | 4.3491
16 | 1.0404 | 0.24315 | -0.1374 | 4.2788
16.5 | 1.0665 | 0.25592 | -0.1376 | 4.1673
17 | 1.0846 | 0.26463 | -0.1451 | 4.0986
17.5 | 1.1039 | 0.27263 | -0.1551 | 4.0491
18 | 1.1262 | 0.28163 | -0.1605 | 3.9989
18.5 | 1.1488 | 0.29064 | -0.1647 | 3.9527
19 | 1.1728 | 0.30384 | -0.1672 | 3.8599
19.5 | 1.1935 | 0.31245 | -0.1746 | 3.8198
20 | 1.2151 | 0.32067 | -0.1829 | 3.7893

## 25. Re 500k Mach 0.00 (1)
BIGFOIL.COM POLAR EXPORT
NM09
NM09 |  |  |  | Cl Max: | 0.93 | at alpha= | 8 | deg
JavaFoil+Calcfoil stall+Eppler ext transition |  |  |  | L/D Max: | 65.583 | at alpha= | 6 | deg
Re: | 500000 |  |  | Cd Min: | 0.00711 | at alpha= | -1 | deg
Mach: | 0 |  |  | Cl=0 at alpha= | -1.7105 | deg
|  |  |  | @ Cl=0.1, Cd= | 0.0071628
|  |  |  | @ Cl=0.4, Cd= | 0.0079428
|  |  |  | @ Cl=0.6, Cd= | 0.10592
alpha (deg) | Cl | Cd | Cm | Cl/Cd
-13.5 | -0.272 | 0.10275 | -0.015 | -2.645
-13 | -0.29 | 0.09717 | -0.015 | -2.985
-12.5 | -0.309 | 0.10905 | -0.015 | -2.831
-12 | -0.328 | 0.10178 | -0.015 | -3.221
-11.5 | -0.347 | 0.09398 | -0.015 | -3.689
-11 | -0.365 | 0.088 | -0.015 | -4.149
-10.5 | -0.384 | 0.07338 | -0.018 | -5.229
-10 | -0.399 | 0.06894 | -0.018 | -5.787
-9.5 | -0.411 | 0.06494 | -0.018 | -6.333
-9 | -0.42 | 0.06127 | -0.018 | -6.855
-8.5 | -0.424 | 0.05714 | -0.018 | -7.427
-8 | -0.423 | 0.05375 | -0.018 | -7.872
-7.5 | -0.416 | 0.05074 | -0.018 | -8.198
-7 | -0.403 | 0.04753 | -0.018 | -8.471
-6.5 | -0.383 | 0.04478 | -0.018 | -8.556
-6 | -0.359 | 0.04093 | -0.021 | -8.779
-5.5 | -0.406 | 0.01181 | -0.039 | -34.372
-5 | -0.362 | 0.01134 | -0.039 | -31.892
-4.5 | -0.25 | 0.03533 | -0.01 | -7.077
-4 | -0.207 | 0.03345 | -0.009 | -6.198
-3.5 | -0.163 | 0.03189 | -0.009 | -5.122
-3 | -0.118 | 0.03056 | -0.009 | -3.875
-2.5 | -0.073 | 0.02958 | -0.01 | -2.461
-2 | -0.033 | 0.00993 | -0.039 | -3.36
-1.5 | 0.024 | 0.00775 | -0.039 | 3.158
-1 | 0.082 | 0.00711 | -0.039 | 11.603
-0.5 | 0.14 | 0.00728 | -0.039 | 19.288
0 | 0.199 | 0.00816 | -0.039 | 24.33
0.5 | 0.256 | 0.00804 | -0.039 | 31.893
1 | 0.314 | 0.00819 | -0.039 | 38.38
1.5 | 0.372 | 0.00774 | -0.039 | 48.033
2 | 0.43 | 0.00816 | -0.039 | 52.628
2.5 | 0.487 | 0.0089 | -0.038 | 54.719
3 | 0.544 | 0.00924 | -0.038 | 58.86
3.5 | 0.6 | 0.00964 | -0.038 | 62.188
4 | 0.655 | 0.01117 | -0.038 | 58.629
4.5 | 0.567 | 0.03334 | -0.008 | 17.01
5 | 0.761 | 0.01203 | -0.038 | 63.292
5.5 | 0.81 | 0.01246 | -0.038 | 65.023
6 | 0.851 | 0.01298 | -0.038 | 65.583
6.5 | 0.884 | 0.01355 | -0.038 | 65.252
7 | 0.909 | 0.01424 | -0.038 | 63.862
7.5 | 0.925 | 0.01499 | -0.038 | 61.717
8 | 0.93 | 0.01581 | -0.038 | 58.838
8.5 | 0.926 | 0.01721 | -0.038 | 53.783
9 | 0.858 | 0.02228 | -0.035 | 38.489
9.5 | 0.763 | 0.04424 | -0.03 | 17.241
10 | 0.687 | 0.06779 | -0.014 | 10.133
10.5 | 0.657 | 0.07299 | -0.015 | 9.007
11 | 0.624 | 0.07871 | -0.014 | 7.932
11.5 | 0.589 | 0.08473 | -0.015 | 6.956
12 | 0.553 | 0.09022 | -0.015 | 6.133
12.5 | 0.517 | 0.09749 | -0.015 | 5.303
13 | 0.481 | 0.10592 | -0.015 | 4.545

## 26. Re 500k Mach 0.00 (2)
BIGFOIL.COM POLAR EXPORT
NM09
NM09 |  |  |  | Cl Max: | 1.3381 | at alpha= | 12 | deg
XFOIL ncrit=9 |  |  |  | L/D Max: | 75.387 | at alpha= | 5 | deg
Re: | 500000 |  |  | Cd Min: | 0.23242 | at alpha= | 17 | deg
Mach: | 0 |  |  | Cl=0 at alpha= | -1.4117 | deg
|  |  |  | @ Cl=0.1, Cd= | 0.0052861
|  |  |  | @ Cl=0.4, Cd= | 0.0066096
|  |  |  | @ Cl=0.6, Cd= | 0.0082711
alpha (deg) | Cl | Cd | Cm | Cl/Cd
-9.5 | -0.6393 | 0.10477 | 0.023 | -6.1019
-9 | -0.6341 | 0.09803 | 0.021 | -6.4684
-8.5 | -0.626 | 0.09108 | 0.0174 | -6.8731
-7.5 | -0.601 | 0.05784 | -0.0213 | -10.3907
-7 | -0.5892 | 0.04446 | -0.0304 | -13.2524
-6.5 | -0.539 | 0.04127 | -0.0328 | -13.0603
-5.5 | -0.4512 | 0.0185 | -0.0378 | -24.3892
-5 | -0.397 | 0.01663 | -0.0372 | -23.8725
-4.5 | -0.3436 | 0.0134 | -0.0367 | -25.6418
-4 | -0.2897 | 0.01129 | -0.0361 | -25.6599
-3.5 | -0.235 | 0.00992 | -0.0357 | -23.6895
-3 | -0.1799 | 0.009 | -0.0353 | -19.9889
-2.5 | -0.1249 | 0.00841 | -0.0348 | -14.8514
-2 | -0.0692 | 0.00732 | -0.0349 | -9.4536
-1.5 | -0.0137 | 0.00645 | -0.0353 | -2.124
-1 | 0.0639 | 0.00538 | -0.0403 | 11.8773
-0.5 | 0.1254 | 0.00522 | -0.0403 | 24.023
0 | 0.1715 | 0.00541 | -0.0372 | 31.7006
0.5 | 0.2228 | 0.00541 | -0.0352 | 41.183
1 | 0.2782 | 0.0058 | -0.0349 | 47.9655
1.5 | 0.334 | 0.00617 | -0.0347 | 54.1329
2 | 0.3898 | 0.00654 | -0.0346 | 59.6024
2.5 | 0.4455 | 0.00692 | -0.0344 | 64.3786
3 | 0.5012 | 0.00734 | -0.0343 | 68.2834
3.5 | 0.5563 | 0.00785 | -0.0341 | 70.8662
4 | 0.6113 | 0.00838 | -0.0339 | 72.9475
4.5 | 0.6663 | 0.0089 | -0.0338 | 74.8652
5 | 0.7207 | 0.00956 | -0.0336 | 75.387
5.5 | 0.7747 | 0.01028 | -0.0333 | 75.3599
6 | 0.8263 | 0.01176 | -0.033 | 70.2636
6.5 | 0.8788 | 0.01305 | -0.0324 | 67.341
7 | 0.9309 | 0.01427 | -0.0317 | 65.2348
7.5 | 0.9815 | 0.01568 | -0.0311 | 62.5957
8 | 1.0276 | 0.01817 | -0.03 | 56.5548
8.5 | 1.0759 | 0.0199 | -0.0291 | 54.0653
9 | 1.1236 | 0.02146 | -0.0283 | 52.3579
9.5 | 1.1687 | 0.02328 | -0.0276 | 50.2019
10 | 1.2097 | 0.02585 | -0.0265 | 46.7969
10.5 | 1.259 | 0.02608 | -0.0264 | 48.2745
11 | 1.2939 | 0.02919 | -0.025 | 44.3268
11.5 | 1.3313 | 0.03122 | -0.0241 | 42.6425
12 | 1.3381 | 0.03708 | -0.0223 | 36.0868
12.5 | 1.3312 | 0.04307 | -0.0215 | 30.9078
13 | 1.3076 | 0.05537 | -0.0313 | 23.6157
13.5 | 1.2649 | 0.07341 | -0.0445 | 17.2306
14 | 1.2086 | 0.0933 | -0.0561 | 12.9539
15 | 0.9525 | 0.18458 | -0.1008 | 5.1604
15.5 | 0.9538 | 0.19808 | -0.1069 | 4.8152
16.5 | 0.969 | 0.22401 | -0.1189 | 4.3257
17 | 0.9834 | 0.23242 | -0.1236 | 4.2311

## 27. Re 500k Mach 0.10 (1)
BIGFOIL.COM POLAR EXPORT
NM09
NM09 |  |  |  | Cl Max: | 0.926 | at alpha= | 8 | deg
JavaFoil+Calcfoil stall+Eppler ext transition |  |  |  | L/D Max: | 65.409 | at alpha= | 6 | deg
Re: | 500000 |  |  | Cd Min: | 0.0071 | at alpha= | -1 | deg
Mach: | 0.1 |  |  | Cl=0 at alpha= | -1.7119 | deg
|  |  |  | @ Cl=0.1, Cd= | 0.0071557
|  |  |  | @ Cl=0.4, Cd= | 0.0082848
|  |  |  | @ Cl=0.6, Cd= | 0.1087
alpha (deg) | Cl | Cd | Cm | Cl/Cd
-13 | -0.253 | 0.12004 | -0.015 | -2.108
-12.5 | -0.274 | 0.11381 | -0.015 | -2.407
-12 | -0.295 | 0.10409 | -0.015 | -2.837
-11.5 | -0.317 | 0.09721 | -0.015 | -3.261
-11 | -0.338 | 0.08846 | -0.015 | -3.825
-10.5 | -0.359 | 0.08266 | -0.015 | -4.34
-10 | -0.377 | 0.07701 | -0.015 | -4.901
-9.5 | -0.395 | 0.06507 | -0.018 | -6.066
-9 | -0.407 | 0.06109 | -0.018 | -6.659
-8.5 | -0.414 | 0.05736 | -0.018 | -7.226
-8 | -0.416 | 0.05398 | -0.018 | -7.709
-7.5 | -0.411 | 0.05084 | -0.018 | -8.094
-7 | -0.4 | 0.04794 | -0.018 | -8.345
-6.5 | -0.382 | 0.04505 | -0.018 | -8.479
-6 | -0.359 | 0.04154 | -0.02 | -8.63
-5.5 | -0.407 | 0.01185 | -0.039 | -34.309
-5 | -0.363 | 0.01139 | -0.039 | -31.855
-4.5 | -0.313 | 0.01095 | -0.039 | -28.632
-4 | -0.208 | 0.03346 | -0.009 | -6.222
-3.5 | -0.164 | 0.0319 | -0.009 | -5.144
-3 | -0.119 | 0.03057 | -0.009 | -3.891
-2.5 | -0.073 | 0.02958 | -0.01 | -2.473
-2 | -0.034 | 0.00996 | -0.039 | -3.368
-1.5 | 0.025 | 0.00777 | -0.039 | 3.168
-1 | 0.083 | 0.0071 | -0.039 | 11.669
-0.5 | 0.141 | 0.00729 | -0.039 | 19.361
0 | 0.2 | 0.00817 | -0.039 | 24.42
0.5 | 0.258 | 0.00806 | -0.039 | 31.965
1 | 0.316 | 0.00822 | -0.039 | 38.422
1.5 | 0.374 | 0.00837 | -0.039 | 44.643
2 | 0.432 | 0.00818 | -0.039 | 52.778
2.5 | 0.489 | 0.00892 | -0.039 | 54.836
3 | 0.546 | 0.00926 | -0.039 | 59.005
3.5 | 0.603 | 0.00968 | -0.039 | 62.274
4 | 0.658 | 0.01121 | -0.038 | 58.694
4.5 | 0.57 | 0.03334 | -0.008 | 17.09
5 | 0.765 | 0.01206 | -0.038 | 63.435
5.5 | 0.814 | 0.01253 | -0.038 | 64.935
6 | 0.854 | 0.01306 | -0.038 | 65.409
6.5 | 0.887 | 0.01363 | -0.038 | 65.06
7 | 0.91 | 0.01436 | -0.038 | 63.362
7.5 | 0.924 | 0.01513 | -0.038 | 61.062
8 | 0.926 | 0.01602 | -0.038 | 57.823
8.5 | 0.913 | 0.0165 | -0.038 | 55.356
9 | 0.826 | 0.02618 | -0.034 | 31.567
9.5 | 0.733 | 0.05041 | -0.028 | 14.55
10 | 0.668 | 0.06832 | -0.015 | 9.778
10.5 | 0.634 | 0.0732 | -0.014 | 8.657
11 | 0.596 | 0.07892 | -0.014 | 7.55
11.5 | 0.556 | 0.08495 | -0.015 | 6.548
12 | 0.516 | 0.09171 | -0.015 | 5.626
12.5 | 0.476 | 0.10162 | -0.015 | 4.682
13 | 0.437 | 0.1087 | -0.015 | 4.018

## 28. Re 500k Mach 0.10 (2)
BIGFOIL.COM POLAR EXPORT
NM09
NM09 |  |  |  | Cl Max: | 1.3252 | at alpha= | 11.5 | deg
XFOIL ncrit=9 |  |  |  | L/D Max: | 75.4527 | at alpha= | 5 | deg
Re: | 500000 |  |  | Cd Min: | 0.22485 | at alpha= | 16.5 | deg
Mach: | 0.1 |  |  | Cl=0 at alpha= | -1.4115 | deg
|  |  |  | @ Cl=0.1, Cd= | 0.0053213
|  |  |  | @ Cl=0.4, Cd= | 0.0066163
|  |  |  | @ Cl=0.6, Cd= | 0.0082831
alpha (deg) | Cl | Cd | Cm | Cl/Cd
-7 | -0.5899 | 0.04644 | -0.0291 | -12.7024
-6.5 | -0.5408 | 0.04224 | -0.0324 | -12.803
-6 | -0.5073 | 0.03014 | -0.0373 | -16.8315
-5.5 | -0.4547 | 0.01889 | -0.0381 | -24.0709
-5 | -0.3998 | 0.01681 | -0.0375 | -23.7835
-4.5 | -0.3461 | 0.01359 | -0.037 | -25.4673
-4 | -0.2918 | 0.0114 | -0.0364 | -25.5965
-3.5 | -0.2368 | 0.00998 | -0.0359 | -23.7275
-3 | -0.1814 | 0.00904 | -0.0355 | -20.0664
-2.5 | -0.126 | 0.00843 | -0.0349 | -14.9466
-2 | -0.0699 | 0.00736 | -0.035 | -9.4973
-1.5 | -0.0141 | 0.00648 | -0.0354 | -2.1759
-1 | 0.0656 | 0.00539 | -0.0408 | 12.1707
-0.5 | 0.1257 | 0.00527 | -0.0403 | 23.852
0 | 0.1726 | 0.00546 | -0.0374 | 31.6117
0.5 | 0.2228 | 0.00545 | -0.035 | 40.8807
1 | 0.2795 | 0.00583 | -0.035 | 47.9417
1.5 | 0.3357 | 0.00619 | -0.0348 | 54.2326
2 | 0.3919 | 0.00656 | -0.0347 | 59.7409
2.5 | 0.448 | 0.00695 | -0.0345 | 64.4604
3 | 0.5039 | 0.00737 | -0.0343 | 68.3718
3.5 | 0.5594 | 0.00788 | -0.0342 | 70.9898
4 | 0.6148 | 0.00843 | -0.034 | 72.93
4.5 | 0.6703 | 0.00896 | -0.0338 | 74.8103
5 | 0.7251 | 0.00961 | -0.0336 | 75.4527
5.5 | 0.7795 | 0.01036 | -0.0333 | 75.2413
6 | 0.8314 | 0.01186 | -0.0328 | 70.1012
6.5 | 0.8844 | 0.01318 | -0.0322 | 67.1017
7 | 0.9367 | 0.01447 | -0.0315 | 64.7339
7.5 | 0.9873 | 0.01599 | -0.0308 | 61.7448
8 | 1.0338 | 0.0185 | -0.0296 | 55.8811
8.5 | 1.0821 | 0.02036 | -0.0286 | 53.1483
9 | 1.13 | 0.02198 | -0.0277 | 51.4104
9.5 | 1.1714 | 0.02475 | -0.0266 | 47.3293
10 | 1.2177 | 0.02611 | -0.0259 | 46.6373
10.5 | 1.2589 | 0.02807 | -0.0252 | 44.8486
11 | 1.2944 | 0.03093 | -0.0238 | 41.8493
11.5 | 1.3252 | 0.03378 | -0.0227 | 39.2303
12 | 1.3131 | 0.04108 | -0.0209 | 31.9645
12.5 | 1.2905 | 0.05178 | -0.0282 | 24.9228
13 | 1.2563 | 0.06847 | -0.0415 | 18.3482
14 | 1.1742 | 0.10271 | -0.0613 | 11.4322
15 | 0.9512 | 0.1867 | -0.102 | 5.0948
15.5 | 0.9546 | 0.19943 | -0.1078 | 4.7866
16 | 0.9657 | 0.20943 | -0.1123 | 4.6111
16.5 | 0.9714 | 0.22485 | -0.1197 | 4.3202

## 29. Re 500k Mach 0.25 (1)
BIGFOIL.COM POLAR EXPORT
NM09
NM09 |  |  |  | Cl Max: | 0.909 | at alpha= | 7 | deg
JavaFoil+Calcfoil stall+Eppler ext transition |  |  |  | L/D Max: | 64.486 | at alpha= | 5.5 | deg
Re: | 500000 |  |  | Cd Min: | 0.00717 | at alpha= | -1 | deg
Mach: | 0.25 |  |  | Cl=0 at alpha= | -1.7119 | deg
|  |  |  | @ Cl=0.1, Cd= | 0.10667
|  |  |  | @ Cl=0.4, Cd= | 0.10667
|  |  |  | @ Cl=0.6, Cd= | 0.10667
alpha (deg) | Cl | Cd | Cm | Cl/Cd
-12 | -0.058 | 0.09116 | -0.017 | -0.639
-11.5 | -0.055 | 0.08551 | -0.017 | -0.648
-11 | -0.053 | 0.08047 | -0.016 | -0.653
-10.5 | -0.117 | 0.07581 | -0.016 | -1.544
-10 | -0.186 | 0.09099 | -0.015 | -2.046
-9.5 | -0.24 | 0.0817 | -0.015 | -2.943
-9 | -0.287 | 0.07293 | -0.015 | -3.93
-8.5 | -0.324 | 0.06608 | -0.015 | -4.91
-8 | -0.353 | 0.06061 | -0.015 | -5.816
-7.5 | -0.371 | 0.05182 | -0.018 | -7.157
-7 | -0.377 | 0.04831 | -0.018 | -7.797
-6.5 | -0.37 | 0.04624 | -0.018 | -8.012
-6 | -0.354 | 0.04307 | -0.018 | -8.227
-5.5 | -0.331 | 0.03923 | -0.021 | -8.431
-5 | -0.368 | 0.01163 | -0.04 | -31.668
-4.5 | -0.32 | 0.0112 | -0.04 | -28.568
-4 | -0.213 | 0.03365 | -0.01 | -6.331
-3.5 | -0.168 | 0.03199 | -0.01 | -5.257
-3 | -0.122 | 0.0306 | -0.01 | -3.99
-2.5 | -0.075 | 0.0296 | -0.01 | -2.537
-2 | -0.034 | 0.01006 | -0.04 | -3.425
-1.5 | 0.025 | 0.00798 | -0.04 | 3.167
-1 | 0.085 | 0.00717 | -0.04 | 11.875
-0.5 | 0.145 | 0.00744 | -0.04 | 19.496
0 | 0.205 | 0.00824 | -0.04 | 24.889
0.5 | 0.265 | 0.00819 | -0.04 | 32.34
1 | 0.325 | 0.00834 | -0.04 | 38.921
1.5 | 0.384 | 0.00871 | -0.04 | 44.089
2 | 0.444 | 0.00851 | -0.04 | 52.136
2.5 | 0.503 | 0.00905 | -0.04 | 55.539
3 | 0.561 | 0.0094 | -0.04 | 59.709
3.5 | 0.619 | 0.00986 | -0.04 | 62.753
4 | 0.675 | 0.01145 | -0.04 | 58.984
4.5 | 0.73 | 0.01189 | -0.039 | 61.448
5 | 0.784 | 0.01239 | -0.039 | 63.232
5.5 | 0.832 | 0.01291 | -0.039 | 64.486
6 | 0.87 | 0.01349 | -0.039 | 64.472
6.5 | 0.896 | 0.01418 | -0.039 | 63.205
7 | 0.909 | 0.01503 | -0.039 | 60.46
7.5 | 0.906 | 0.01595 | -0.039 | 56.782
8 | 0.71 | 0.05294 | -0.016 | 13.405
8.5 | 0.764 | 0.0289 | -0.034 | 26.435
9 | 0.649 | 0.05584 | -0.026 | 11.618
9.5 | 0.57 | 0.06723 | -0.015 | 8.477
10 | 0.498 | 0.07287 | -0.015 | 6.834
10.5 | 0.417 | 0.07943 | -0.015 | 5.254
11 | 0.33 | 0.08849 | -0.015 | 3.725
11.5 | 0.232 | 0.097 | -0.015 | 2.391
12 | 0.076 | 0.10667 | -0.015 | 0.715

## 30. Re 500k Mach 0.25 (2)
BIGFOIL.COM POLAR EXPORT
NM09
NM09 |  |  |  | Cl Max: | 1.2175 | at alpha= | 10 | deg
XFOIL ncrit=9 |  |  |  | L/D Max: | 75.3722 | at alpha= | 5 | deg
Re: | 500000 |  |  | Cd Min: | 0.19424 | at alpha= | 15 | deg
Mach: | 0.25 |  |  | Cl=0 at alpha= | -99 | deg
|  |  |  | @ Cl=0.1, Cd= | 0.00567
|  |  |  | @ Cl=0.4, Cd= | 0.0066897
|  |  |  | @ Cl=0.6, Cd= | 0.0083186
alpha (deg) | Cl | Cd | Cm | Cl/Cd
0 | 0.178 | 0.00567 | -0.0384 | 31.3933
0.5 | 0.2243 | 0.00565 | -0.0349 | 39.6991
1 | 0.2868 | 0.00597 | -0.0355 | 48.0402
2 | 0.4032 | 0.00671 | -0.0352 | 60.0894
2.5 | 0.4613 | 0.00711 | -0.035 | 64.8805
3 | 0.5193 | 0.00755 | -0.0348 | 68.7815
3.5 | 0.5769 | 0.00809 | -0.0345 | 71.3103
4 | 0.6345 | 0.00866 | -0.0342 | 73.2679
4.5 | 0.6921 | 0.00924 | -0.0339 | 74.9026
5 | 0.7492 | 0.00994 | -0.0335 | 75.3722
5.5 | 0.8052 | 0.01095 | -0.033 | 73.5342
6 | 0.8599 | 0.01256 | -0.0321 | 68.4634
6.5 | 0.9149 | 0.01403 | -0.0311 | 65.2103
7 | 0.9686 | 0.01567 | -0.03 | 61.8124
7.5 | 1.0178 | 0.01819 | -0.0286 | 55.9538
8 | 1.0668 | 0.02074 | -0.027 | 51.4368
8.5 | 1.1158 | 0.02296 | -0.0256 | 48.5976
9 | 1.1568 | 0.02636 | -0.0241 | 43.8847
9.5 | 1.1942 | 0.03011 | -0.0225 | 39.6612
10 | 1.2175 | 0.03503 | -0.0213 | 34.7559
10.5 | 1.2098 | 0.04285 | -0.0208 | 28.2334
11 | 1.1811 | 0.05627 | -0.0328 | 20.9899
11.5 | 1.1476 | 0.07354 | -0.0466 | 15.6051
12 | 1.1051 | 0.09103 | -0.0572 | 12.14
12.5 | 0.9947 | 0.12523 | -0.0749 | 7.943
13 | 0.9508 | 0.1471 | -0.0848 | 6.4636
13.5 | 0.9339 | 0.16467 | -0.0925 | 5.6713
14 | 0.9324 | 0.1783 | -0.0986 | 5.2294
14.5 | 0.9379 | 0.18992 | -0.1041 | 4.9384
15 | 0.9539 | 0.19424 | -0.107 | 4.9109

## 31. Re 500k Mach 0.50 (1)
BIGFOIL.COM POLAR EXPORT
NM09
NM09 |  |  |  | Cl Max: | 1.133 | at alpha= | 20 | deg
JavaFoil+Calcfoil stall+Eppler ext transition |  |  |  | L/D Max: | 63.531 | at alpha= | 3.5 | deg
Re: | 500000 |  |  | Cd Min: | 0.00856 | at alpha= | -1.5 | deg
Mach: | 0.5 |  |  | Cl=0 at alpha= | -1.7121 | deg
|  |  |  | @ Cl=0.1, Cd= | 0.008643
|  |  |  | @ Cl=0.4, Cd= | 0.0093814
|  |  |  | @ Cl=0.6, Cd= | 0.010078
alpha (deg) | Cl | Cd | Cm | Cl/Cd
-20 | -0.988 | 0.22358 | -0.027 | -4.419
-19.5 | -0.962 | 0.22036 | -0.027 | -4.365
-19 | -0.933 | 0.20973 | -0.026 | -4.45
-18.5 | -0.907 | 0.20602 | -0.025 | -4.401
-18 | -0.88 | 0.19902 | -0.025 | -4.423
-17.5 | -0.854 | 0.19626 | -0.025 | -4.351
-17 | -0.828 | 0.19211 | -0.025 | -4.308
-16.5 | -0.801 | 0.18518 | -0.025 | -4.326
-16 | -0.772 | 0.17743 | -0.024 | -4.353
-15.5 | -0.746 | 0.17651 | -0.024 | -4.224
-15 | -0.719 | 0.17169 | -0.024 | -4.188
-14.5 | -0.692 | 0.16065 | -0.024 | -4.31
-14 | -0.666 | 0.15676 | -0.024 | -4.247
-13.5 | -0.638 | 0.14886 | -0.022 | -4.283
-13 | -0.61 | 0.14019 | -0.022 | -4.354
-12.5 | -0.584 | 0.13563 | -0.022 | -4.302
-12 | -0.557 | 0.1321 | -0.022 | -4.214
-11.5 | -0.53 | 0.12885 | -0.022 | -4.112
-11 | -0.503 | 0.12562 | -0.022 | -4.004
-10.5 | -0.475 | 0.11297 | -0.019 | -4.204
-10 | -0.448 | 0.11045 | -0.019 | -4.054
-9.5 | -0.421 | 0.10765 | -0.019 | -3.91
-9 | -0.394 | 0.10408 | -0.019 | -3.785
-8.5 | -0.367 | 0.1039 | -0.019 | -3.532
-8 | -0.34 | 0.10018 | -0.019 | -3.394
-7.5 | -0.313 | 0.09053 | -0.017 | -3.454
-7 | -0.286 | 0.08413 | -0.017 | -3.396
-6.5 | -0.259 | 0.05082 | -0.021 | -5.105
-6 | -0.233 | 0.04547 | -0.022 | -5.119
-5.5 | -0.207 | 0.04044 | -0.025 | -5.117
-5 | -0.258 | 0.03961 | -0.022 | -6.522
-4.5 | -0.267 | 0.03768 | -0.02 | -7.08
-4 | -0.286 | 0.01134 | -0.045 | -25.253
-3.5 | -0.184 | 0.03246 | -0.011 | -5.682
-3 | -0.135 | 0.03172 | -0.011 | -4.261
-2.5 | -0.084 | 0.03071 | -0.011 | -2.722
-2 | -0.038 | 0.01049 | -0.045 | -3.664
-1.5 | 0.028 | 0.00856 | -0.045 | 3.299
-1 | 0.095 | 0.00864 | -0.045 | 11.021
-0.5 | 0.162 | 0.00868 | -0.045 | 18.688
0 | 0.229 | 0.00873 | -0.045 | 26.258
0.5 | 0.296 | 0.0089 | -0.045 | 33.274
1 | 0.363 | 0.00923 | -0.045 | 39.291
1.5 | 0.429 | 0.0095 | -0.045 | 45.204
2 | 0.496 | 0.00998 | -0.044 | 49.644
2.5 | 0.561 | 0.00976 | -0.044 | 57.544
3 | 0.626 | 0.01029 | -0.044 | 60.899
3.5 | 0.689 | 0.01085 | -0.044 | 63.531
4 | 0.75 | 0.01256 | -0.044 | 59.693
4.5 | 0.807 | 0.01322 | -0.044 | 61.023
5 | 0.858 | 0.01403 | -0.044 | 61.153
5.5 | 0.893 | 0.01499 | -0.044 | 59.575
6 | 0.86 | 0.01624 | -0.044 | 52.958
6.5 | 0.438 | 0.0477 | -0.017 | 9.177
7 | 0.464 | 0.05504 | -0.016 | 8.427
7.5 | 0.49 | 0.0888 | -0.017 | 5.519
8 | 0.516 | 0.09309 | -0.017 | 5.543
8.5 | 0.542 | 0.09689 | -0.016 | 5.594
9 | 0.568 | 0.09954 | -0.016 | 5.705
9.5 | 0.595 | 0.11056 | -0.019 | 5.381
10 | 0.621 | 0.1141 | -0.019 | 5.439
10.5 | 0.646 | 0.1177 | -0.019 | 5.491
11 | 0.672 | 0.12768 | -0.019 | 5.267
11.5 | 0.699 | 0.1356 | -0.021 | 5.157
12 | 0.725 | 0.14403 | -0.021 | 5.032
12.5 | 0.75 | 0.14796 | -0.021 | 5.072
13 | 0.776 | 0.1533 | -0.021 | 5.064
13.5 | 0.803 | 0.1625 | -0.022 | 4.942
14 | 0.828 | 0.16304 | -0.022 | 5.08
14.5 | 0.854 | 0.16411 | -0.022 | 5.202
15 | 0.88 | 0.1762 | -0.023 | 4.994
15.5 | 0.906 | 0.18191 | -0.024 | 4.982
16 | 0.931 | 0.18452 | -0.024 | 5.047
16.5 | 0.956 | 0.19064 | -0.024 | 5.015
17 | 0.984 | 0.20095 | -0.025 | 4.896
17.5 | 1.008 | 0.20482 | -0.025 | 4.923
18 | 1.033 | 0.20669 | -0.025 | 4.997
18.5 | 1.057 | 0.21093 | -0.025 | 5.013
19 | 1.083 | 0.2212 | -0.025 | 4.894
19.5 | 1.109 | 0.22761 | -0.025 | 4.872
20 | 1.133 | 0.23518 | -0.025 | 4.818

## 32. Re 500k Mach 0.50 (2)
BIGFOIL.COM POLAR EXPORT
NM09
NM09 |  |  |  | Cl Max: | 1.2191 | at alpha= | 20 | deg
XFOIL ncrit=9 |  |  |  | L/D Max: | 75.3663 | at alpha= | 4.5 | deg
Re: | 500000 |  |  | Cd Min: | 0.32007 | at alpha= | 20 | deg
Mach: | 0.5 |  |  | Cl=0 at alpha= | -1.5877 | deg
|  |  |  | @ Cl=0.1, Cd= | 0.0065633
|  |  |  | @ Cl=0.4, Cd= | 0.0069339
|  |  |  | @ Cl=0.6, Cd= | 0.0084456
alpha (deg) | Cl | Cd | Cm | Cl/Cd
-8.5 | -0.5907 | 0.10403 | 0.0249 | -5.6782
-8 | -0.577 | 0.0973 | 0.0228 | -5.9301
-7.5 | -0.5664 | 0.08858 | 0.0134 | -6.3942
-7 | -0.5683 | 0.07877 | 0.01 | -7.2147
-6.5 | -0.5578 | 0.07136 | 0.0061 | -7.8167
-6 | -0.54 | 0.06193 | -0.0048 | -8.7195
-5.5 | -0.5096 | 0.04905 | -0.0228 | -10.3894
-5 | -0.4751 | 0.03225 | -0.038 | -14.7318
-4.5 | -0.4215 | 0.02113 | -0.043 | -19.9479
-4 | -0.3581 | 0.01641 | -0.0431 | -21.8221
-3.5 | -0.2928 | 0.01278 | -0.0422 | -22.9108
-3 | -0.2269 | 0.01059 | -0.0409 | -21.4259
-2.5 | -0.1604 | 0.00921 | -0.0399 | -17.4159
-2 | -0.0842 | 0.00834 | -0.041 | -10.0959
-1.5 | 0.0179 | 0.00709 | -0.0479 | 2.5247
-1 | 0.0779 | 0.00668 | -0.0459 | 11.6617
-0.5 | 0.1385 | 0.00636 | -0.0443 | 21.7767
0.5 | 0.2603 | 0.00653 | -0.0405 | 39.8622
1 | 0.3171 | 0.00649 | -0.0373 | 48.8598
1.5 | 0.3872 | 0.00685 | -0.0377 | 56.5255
2 | 0.4543 | 0.00729 | -0.0374 | 62.3182
2.5 | 0.5215 | 0.0078 | -0.0369 | 66.859
3 | 0.5889 | 0.00834 | -0.0363 | 70.6115
3.5 | 0.6562 | 0.00898 | -0.0355 | 73.0735
4 | 0.7243 | 0.00965 | -0.0345 | 75.057
4.5 | 0.7921 | 0.01051 | -0.0333 | 75.3663
5 | 0.8582 | 0.01202 | -0.0317 | 71.3977
5.5 | 0.9241 | 0.01393 | -0.0294 | 66.3388
6 | 0.9842 | 0.01694 | -0.0266 | 58.0992
6.5 | 1.0412 | 0.02057 | -0.0233 | 50.6174
7 | 1.0822 | 0.02662 | -0.0204 | 40.6536
7.5 | 1.0909 | 0.03571 | -0.0203 | 30.5489
8 | 1.0677 | 0.04744 | -0.0291 | 22.5063
8.5 | 1.0341 | 0.06466 | -0.0462 | 15.9929
9 | 0.9929 | 0.08118 | -0.0572 | 12.2308
9.5 | 0.9566 | 0.09695 | -0.0659 | 9.8669
10 | 0.9326 | 0.1113 | -0.0731 | 8.3792
10.5 | 0.9192 | 0.12442 | -0.0794 | 7.3879
11 | 0.9139 | 0.13669 | -0.0852 | 6.6859
11.5 | 0.9156 | 0.14813 | -0.0906 | 6.1811
12 | 0.9267 | 0.15614 | -0.0946 | 5.9351
12.5 | 0.933 | 0.16821 | -0.1006 | 5.5466
13 | 0.9434 | 0.17904 | -0.106 | 5.2692
13.5 | 0.958 | 0.18768 | -0.1102 | 5.1044
14 | 0.9703 | 0.19904 | -0.1158 | 4.8749
14.5 | 0.7311 | 0.17606 | -0.0802 | 4.1526
15 | 0.7338 | 0.18415 | -0.0831 | 3.9848
15.5 | 0.7416 | 0.19176 | -0.0842 | 3.8673
16 | 0.7475 | 0.1995 | -0.0872 | 3.7469
16.5 | 0.752 | 0.20689 | -0.0916 | 3.6348
17 | 1.0854 | 0.26157 | -0.1485 | 4.1496
17.5 | 1.1066 | 0.27163 | -0.1549 | 4.0739
18 | 1.1294 | 0.28207 | -0.1624 | 4.004
18.5 | 1.1522 | 0.29194 | -0.1684 | 3.9467
19 | 1.1745 | 0.30143 | -0.1741 | 3.8964
19.5 | 1.1968 | 0.31083 | -0.1799 | 3.8503
20 | 1.2191 | 0.32007 | -0.1856 | 3.8089

## 33. Re 750k Mach 0.00 (1)
BIGFOIL.COM POLAR EXPORT
NM09
NM09 |  |  |  | Cl Max: | 0.93 | at alpha= | 8 | deg
JavaFoil+Calcfoil stall+Eppler ext transition |  |  |  | L/D Max: | 70.631 | at alpha= | 6 | deg
Re: | 750000 |  |  | Cd Min: | 0.00673 | at alpha= | -1 | deg
Mach: | 0 |  |  | Cl=0 at alpha= | -1.7105 | deg
|  |  |  | @ Cl=0.1, Cd= | 0.0067828
|  |  |  | @ Cl=0.4, Cd= | 0.0074755
|  |  |  | @ Cl=0.6, Cd= | 0.10061
alpha (deg) | Cl | Cd | Cm | Cl/Cd
-11 | -0.365 | 0.0826 | -0.015 | -4.421
-10.5 | -0.384 | 0.07076 | -0.019 | -5.43
-10 | -0.4 | 0.0663 | -0.019 | -6.027
-9.5 | -0.412 | 0.06259 | -0.019 | -6.583
-9 | -0.421 | 0.05892 | -0.019 | -7.141
-8.5 | -0.425 | 0.05502 | -0.019 | -7.73
-8 | -0.424 | 0.05181 | -0.019 | -8.184
-7.5 | -0.417 | 0.04892 | -0.019 | -8.521
-7 | -0.404 | 0.04587 | -0.019 | -8.798
-6.5 | -0.384 | 0.04295 | -0.02 | -8.951
-6 | -0.444 | 0.01127 | -0.039 | -39.434
-5.5 | -0.406 | 0.01087 | -0.039 | -37.363
-5 | -0.362 | 0.01041 | -0.039 | -34.744
-4.5 | -0.312 | 0.01 | -0.039 | -31.233
-4 | -0.207 | 0.03281 | -0.01 | -6.319
-3.5 | -0.163 | 0.03133 | -0.009 | -5.214
-3 | -0.118 | 0.03007 | -0.009 | -3.939
-2.5 | -0.073 | 0.03007 | -0.01 | -2.421
-2 | -0.033 | 0.0092 | -0.039 | -3.629
-1.5 | 0.024 | 0.00699 | -0.039 | 3.501
-1 | 0.082 | 0.00673 | -0.039 | 12.259
-0.5 | 0.14 | 0.0069 | -0.039 | 20.353
0 | 0.199 | 0.00738 | -0.039 | 26.903
0.5 | 0.256 | 0.0073 | -0.039 | 35.111
1 | 0.314 | 0.00753 | -0.039 | 41.747
1.5 | 0.372 | 0.00763 | -0.039 | 48.747
2 | 0.43 | 0.00731 | -0.039 | 58.756
2.5 | 0.487 | 0.00803 | -0.038 | 60.635
3 | 0.544 | 0.00836 | -0.038 | 65.07
3.5 | 0.6 | 0.00874 | -0.038 | 68.602
4 | 0.655 | 0.01038 | -0.038 | 63.07
4.5 | 0.709 | 0.01074 | -0.038 | 65.977
5 | 0.761 | 0.01115 | -0.038 | 68.259
5.5 | 0.81 | 0.01159 | -0.038 | 69.902
6 | 0.851 | 0.01205 | -0.038 | 70.631
6.5 | 0.884 | 0.01257 | -0.038 | 70.342
7 | 0.909 | 0.01318 | -0.038 | 69.01
7.5 | 0.925 | 0.01386 | -0.038 | 66.746
8 | 0.93 | 0.01457 | -0.038 | 63.846
8.5 | 0.926 | 0.0156 | -0.038 | 59.321
9 | 0.901 | 0.01704 | -0.037 | 52.875
9.5 | 0.811 | 0.02741 | -0.034 | 29.581
10 | 0.687 | 0.06568 | -0.015 | 10.461
10.5 | 0.658 | 0.07052 | -0.015 | 9.327
11 | 0.624 | 0.07562 | -0.015 | 8.257
11.5 | 0.59 | 0.0803 | -0.015 | 7.343
12 | 0.554 | 0.08746 | -0.016 | 6.33
12.5 | 0.517 | 0.09416 | -0.016 | 5.495
13 | 0.482 | 0.10061 | -0.016 | 4.789

## 34. Re 750k Mach 0.00 (2)
BIGFOIL.COM POLAR EXPORT
NM09
NM09 |  |  |  | Cl Max: | 1.4627 | at alpha= | 13 | deg
XFOIL ncrit=9 |  |  |  | L/D Max: | 82.9439 | at alpha= | 5 | deg
Re: | 750000 |  |  | Cd Min: | 0.26733 | at alpha= | -20 | deg
Mach: | 0 |  |  | Cl=0 at alpha= | -1.6 | deg
|  |  |  | @ Cl=0.1, Cd= | 0.0054132
|  |  |  | @ Cl=0.4, Cd= | 0.0059412
|  |  |  | @ Cl=0.6, Cd= | 0.0075167
alpha (deg) | Cl | Cd | Cm | Cl/Cd
-20 | -0.9018 | 0.26733 | 0.1047 | -3.3734
-19.5 | -0.8847 | 0.2611 | 0.1006 | -3.3884
-19 | -0.8676 | 0.25471 | 0.0964 | -3.4062
-18.5 | -0.8502 | 0.24809 | 0.0923 | -3.427
-18 | -0.833 | 0.24135 | 0.0882 | -3.4514
-17.5 | -0.8158 | 0.23445 | 0.0842 | -3.4796
-17 | -0.7987 | 0.22735 | 0.0803 | -3.5131
-16.5 | -0.7809 | 0.21987 | 0.0759 | -3.5516
-16 | -0.7647 | 0.2124 | 0.0716 | -3.6003
-15.5 | -0.7496 | 0.20475 | 0.0674 | -3.6611
-15 | -0.7351 | 0.19707 | 0.0635 | -3.7301
-14.5 | -0.7213 | 0.1892 | 0.0599 | -3.8124
-14 | -0.7084 | 0.18107 | 0.0563 | -3.9123
-13.5 | -0.6969 | 0.17264 | 0.0529 | -4.0367
-13 | -0.6885 | 0.16439 | 0.0507 | -4.1882
-12.5 | -0.676 | 0.15791 | 0.0482 | -4.2809
-12 | -0.6656 | 0.15046 | 0.0453 | -4.4238
-11.5 | -0.657 | 0.14142 | 0.0407 | -4.6457
-11 | -0.6486 | 0.13287 | 0.0371 | -4.8815
-10.5 | -0.6423 | 0.12391 | 0.0334 | -5.1836
-10 | -0.6381 | 0.11457 | 0.0296 | -5.5695
-8 | -0.6951 | 0.03206 | -0.0344 | -21.6812
-7.5 | -0.6413 | 0.03647 | -0.033 | -17.5843
-7 | -0.5975 | 0.03324 | -0.0352 | -17.9753
-6.5 | -0.5418 | 0.03463 | -0.0345 | -15.6454
-6 | -0.5034 | 0.02258 | -0.0382 | -22.2941
-5.5 | -0.4502 | 0.01735 | -0.0379 | -25.9481
-5 | -0.3968 | 0.01365 | -0.0375 | -29.0696
-4.5 | -0.3427 | 0.01109 | -0.0368 | -30.9017
-4 | -0.2883 | 0.00987 | -0.0363 | -29.2097
-3.5 | -0.2336 | 0.00897 | -0.0358 | -26.0424
-3 | -0.1788 | 0.00819 | -0.0353 | -21.8315
-2.5 | -0.124 | 0.00759 | -0.0348 | -16.3373
-2 | -0.0652 | 0.00718 | -0.0351 | -9.0808
-1.5 | 0.0163 | 0.00597 | -0.0411 | 2.7303
-1 | 0.0719 | 0.00564 | -0.0406 | 12.7482
-0.5 | 0.1227 | 0.00523 | -0.0394 | 23.4608
0 | 0.1759 | 0.00531 | -0.0385 | 33.1262
0.5 | 0.228 | 0.00537 | -0.0372 | 42.4581
1 | 0.2757 | 0.0053 | -0.0347 | 52.0189
1.5 | 0.3356 | 0.00557 | -0.0354 | 60.2513
2 | 0.3918 | 0.00589 | -0.0353 | 66.5195
2.5 | 0.4479 | 0.00624 | -0.0352 | 71.7788
3 | 0.5035 | 0.00667 | -0.0351 | 75.4873
3.5 | 0.5589 | 0.00716 | -0.035 | 78.0587
4.5 | 0.6695 | 0.00812 | -0.0347 | 82.4507
5 | 0.7241 | 0.00873 | -0.0345 | 82.9439
5.5 | 0.7779 | 0.00953 | -0.0343 | 81.6264
6 | 0.8304 | 0.01079 | -0.0339 | 76.9601
6.5 | 0.8836 | 0.0118 | -0.0334 | 74.8814
7 | 0.9364 | 0.0128 | -0.0329 | 73.1562
7.5 | 0.9886 | 0.0138 | -0.0324 | 71.6377
8 | 1.0397 | 0.01497 | -0.0318 | 69.4522
8.5 | 1.0871 | 0.01693 | -0.0309 | 64.2115
9 | 1.1375 | 0.01793 | -0.0304 | 63.4412
9.5 | 1.1894 | 0.0184 | -0.0301 | 64.6413
10 | 1.2367 | 0.01982 | -0.0295 | 62.3966
10.5 | 1.2889 | 0.02005 | -0.0292 | 64.2843
11 | 1.3351 | 0.02153 | -0.0284 | 62.0111
11.5 | 1.379 | 0.0233 | -0.0276 | 59.1845
12 | 1.4136 | 0.02637 | -0.0262 | 53.6064
12.5 | 1.4433 | 0.02959 | -0.0246 | 48.7766
13 | 1.4627 | 0.03355 | -0.0227 | 43.5976
13.5 | 1.4592 | 0.03879 | -0.0207 | 37.6179
14 | 1.4319 | 0.0505 | -0.029 | 28.3545
14.5 | 1.3792 | 0.07082 | -0.044 | 19.4747
15 | 1.3067 | 0.09321 | -0.0563 | 14.0189
15.5 | 1.237 | 0.11519 | -0.0675 | 10.7388
16 | 1.1808 | 0.13626 | -0.0782 | 8.6658
16.5 | 1.1345 | 0.15708 | -0.0892 | 7.2224
17 | 1.0992 | 0.1773 | -0.1 | 6.1997
18 | 1.0153 | 0.24851 | -0.1334 | 4.0855

## 35. Re 750k Mach 0.10 (1)
BIGFOIL.COM POLAR EXPORT
NM09
NM09 |  |  |  | Cl Max: | 0.926 | at alpha= | 8 | deg
JavaFoil+Calcfoil stall+Eppler ext transition |  |  |  | L/D Max: | 70.439 | at alpha= | 6 | deg
Re: | 750000 |  |  | Cd Min: | 0.00673 | at alpha= | -1 | deg
Mach: | 0.1 |  |  | Cl=0 at alpha= | -1.7119 | deg
|  |  |  | @ Cl=0.1, Cd= | 0.0067828
|  |  |  | @ Cl=0.4, Cd= | 0.0077845
|  |  |  | @ Cl=0.6, Cd= | 0.1036
alpha (deg) | Cl | Cd | Cm | Cl/Cd
-11 | -0.338 | 0.0839 | -0.015 | -4.034
-10.5 | -0.359 | 0.07817 | -0.015 | -4.591
-10 | -0.378 | 0.07311 | -0.015 | -5.164
-9.5 | -0.395 | 0.06272 | -0.019 | -6.304
-9 | -0.408 | 0.05911 | -0.019 | -6.895
-8.5 | -0.415 | 0.05513 | -0.02 | -7.533
-8 | -0.417 | 0.05194 | -0.019 | -8.029
-7.5 | -0.412 | 0.04894 | -0.019 | -8.426
-7 | -0.401 | 0.04628 | -0.019 | -8.659
-6.5 | -0.383 | 0.04333 | -0.019 | -8.838
-6 | -0.444 | 0.01125 | -0.039 | -39.487
-5.5 | -0.407 | 0.01094 | -0.039 | -37.191
-5 | -0.363 | 0.01046 | -0.039 | -34.695
-4.5 | -0.313 | 0.01003 | -0.039 | -31.232
-4 | -0.208 | 0.03282 | -0.01 | -6.344
-3.5 | -0.164 | 0.03133 | -0.009 | -5.237
-3 | -0.119 | 0.03007 | -0.009 | -3.956
-2.5 | -0.073 | 0.03008 | -0.01 | -2.432
-2 | -0.034 | 0.00922 | -0.039 | -3.639
-1.5 | 0.025 | 0.00701 | -0.039 | 3.512
-1 | 0.083 | 0.00673 | -0.039 | 12.319
-0.5 | 0.141 | 0.00691 | -0.039 | 20.427
0 | 0.2 | 0.00739 | -0.039 | 27.002
0.5 | 0.258 | 0.00746 | -0.039 | 34.572
1 | 0.316 | 0.00756 | -0.039 | 41.769
1.5 | 0.374 | 0.00765 | -0.039 | 48.857
2 | 0.432 | 0.00795 | -0.039 | 54.302
2.5 | 0.489 | 0.00805 | -0.039 | 60.761
3 | 0.546 | 0.00838 | -0.039 | 65.229
3.5 | 0.603 | 0.00877 | -0.039 | 68.693
4 | 0.658 | 0.01042 | -0.038 | 63.132
4.5 | 0.712 | 0.01079 | -0.038 | 66.013
5 | 0.765 | 0.01121 | -0.038 | 68.222
5.5 | 0.814 | 0.01162 | -0.038 | 70.05
6 | 0.854 | 0.01212 | -0.038 | 70.439
6.5 | 0.887 | 0.01264 | -0.038 | 70.146
7 | 0.91 | 0.01329 | -0.038 | 68.47
7.5 | 0.924 | 0.01398 | -0.038 | 66.074
8 | 0.926 | 0.01474 | -0.038 | 62.829
8.5 | 0.918 | 0.01585 | -0.038 | 57.897
9 | 0.875 | 0.01797 | -0.037 | 48.684
9.5 | 0.779 | 0.03211 | -0.033 | 24.245
10 | 0.668 | 0.06584 | -0.015 | 10.15
10.5 | 0.634 | 0.07099 | -0.015 | 8.929
11 | 0.596 | 0.0763 | -0.015 | 7.812
11.5 | 0.557 | 0.082 | -0.015 | 6.787
12 | 0.516 | 0.08907 | -0.016 | 5.798
12.5 | 0.476 | 0.09469 | -0.016 | 5.027
13 | 0.437 | 0.1036 | -0.015 | 4.218

## 36. Re 750k Mach 0.10 (2)
BIGFOIL.COM POLAR EXPORT
NM09
NM09 |  |  |  | Cl Max: | 1.4362 | at alpha= | 13 | deg
XFOIL ncrit=9 |  |  |  | L/D Max: | 83.0673 | at alpha= | 5 | deg
Re: | 750000 |  |  | Cd Min: | 0.24951 | at alpha= | 18 | deg
Mach: | 0.1 |  |  | Cl=0 at alpha= | -1.6056 | deg
|  |  |  | @ Cl=0.1, Cd= | 0.0054599
|  |  |  | @ Cl=0.4, Cd= | 0.0059578
|  |  |  | @ Cl=0.6, Cd= | 0.0074851
alpha (deg) | Cl | Cd | Cm | Cl/Cd
-6 | -0.5064 | 0.01766 | -0.0382 | -28.675
-5.5 | -0.4534 | 0.01758 | -0.0381 | -25.7907
-5 | -0.3996 | 0.0139 | -0.0378 | -28.7482
-4.5 | -0.3452 | 0.01123 | -0.0371 | -30.7391
-4 | -0.2904 | 0.00995 | -0.0365 | -29.1859
-3.5 | -0.2354 | 0.00902 | -0.036 | -26.0976
-3 | -0.1802 | 0.00822 | -0.0355 | -21.9221
-2.5 | -0.125 | 0.00761 | -0.035 | -16.4258
-2 | -0.0646 | 0.00719 | -0.0356 | -8.9847
-1.5 | 0.0173 | 0.00599 | -0.0415 | 2.8881
-1 | 0.0719 | 0.00569 | -0.0407 | 12.6362
-0.5 | 0.1232 | 0.00527 | -0.0396 | 23.3776
0 | 0.1768 | 0.00534 | -0.0386 | 33.1086
1 | 0.2768 | 0.00534 | -0.0348 | 51.8352
1.5 | 0.3373 | 0.00558 | -0.0355 | 60.448
2 | 0.3939 | 0.00592 | -0.0354 | 66.5372
2.5 | 0.4503 | 0.00627 | -0.0353 | 71.8182
3 | 0.5064 | 0.0067 | -0.0352 | 75.5821
3.5 | 0.5621 | 0.00718 | -0.0351 | 78.2869
4 | 0.618 | 0.00763 | -0.0349 | 80.9961
4.5 | 0.6735 | 0.00815 | -0.0347 | 82.638
5 | 0.7285 | 0.00877 | -0.0345 | 83.0673
5.5 | 0.7826 | 0.00962 | -0.0342 | 81.3514
6 | 0.8356 | 0.01087 | -0.0338 | 76.8721
6.5 | 0.8892 | 0.01195 | -0.0332 | 74.41
7 | 0.9424 | 0.01294 | -0.0327 | 72.8284
7.5 | 0.995 | 0.014 | -0.0321 | 71.0714
8 | 1.0464 | 0.01524 | -0.0314 | 68.6614
8.5 | 1.0911 | 0.018 | -0.0302 | 60.6167
9 | 1.1454 | 0.01814 | -0.0299 | 63.1422
9.5 | 1.198 | 0.01861 | -0.0296 | 64.374
10 | 1.2468 | 0.01984 | -0.0289 | 62.8427
10.5 | 1.2978 | 0.0205 | -0.0283 | 63.3073
11 | 1.3423 | 0.02249 | -0.0273 | 59.6843
11.5 | 1.3836 | 0.02478 | -0.0262 | 55.8354
12 | 1.4136 | 0.02845 | -0.0245 | 49.6872
12.5 | 1.4348 | 0.03261 | -0.0226 | 43.9988
13 | 1.4362 | 0.03788 | -0.0206 | 37.9145
13.5 | 1.4097 | 0.04855 | -0.0272 | 29.036
14 | 1.3627 | 0.06805 | -0.0425 | 20.025
14.5 | 1.2978 | 0.0891 | -0.0544 | 14.5657
15 | 1.2344 | 0.10965 | -0.0649 | 11.2576
15.5 | 1.1791 | 0.12983 | -0.0752 | 9.0819
16 | 1.1378 | 0.14881 | -0.0849 | 7.646
16.5 | 1.0981 | 0.16946 | -0.0958 | 6.48
17.5 | 1.0025 | 0.24074 | -0.1293 | 4.1642
18 | 1.0185 | 0.24951 | -0.1344 | 4.082

## 37. Re 750k Mach 0.25 (1)
BIGFOIL.COM POLAR EXPORT
NM09
NM09 |  |  |  | Cl Max: | 0.909 | at alpha= | 7 | deg
JavaFoil+Calcfoil stall+Eppler ext transition |  |  |  | L/D Max: | 69.57 | at alpha= | 5.5 | deg
Re: | 750000 |  |  | Cd Min: | 0.00684 | at alpha= | -1 | deg
Mach: | 0.25 |  |  | Cl=0 at alpha= | -1.7119 | deg
|  |  |  | @ Cl=0.1, Cd= | 0.09857
|  |  |  | @ Cl=0.4, Cd= | 0.09857
|  |  |  | @ Cl=0.6, Cd= | 0.09857
alpha (deg) | Cl | Cd | Cm | Cl/Cd
-10.5 | -0.117 | 0.07302 | -0.018 | -1.605
-10 | -0.186 | 0.06849 | -0.016 | -2.719
-9.5 | -0.24 | 0.07683 | -0.016 | -3.13
-9 | -0.287 | 0.06886 | -0.015 | -4.163
-8.5 | -0.325 | 0.06308 | -0.015 | -5.145
-8 | -0.353 | 0.05768 | -0.015 | -6.113
-7.5 | -0.372 | 0.04998 | -0.02 | -7.436
-7 | -0.378 | 0.04666 | -0.02 | -8.09
-6.5 | -0.371 | 0.04466 | -0.018 | -8.303
-6 | -0.355 | 0.04193 | -0.019 | -8.458
-5.5 | -0.409 | 0.01115 | -0.041 | -36.712
-5 | -0.368 | 0.0107 | -0.04 | -34.423
-4.5 | -0.32 | 0.01026 | -0.04 | -31.169
-4 | -0.213 | 0.03298 | -0.01 | -6.459
-3.5 | -0.168 | 0.0314 | -0.01 | -5.356
-3 | -0.122 | 0.03105 | -0.01 | -3.932
-2.5 | -0.075 | 0.03012 | -0.01 | -2.494
-2 | -0.034 | 0.0093 | -0.04 | -3.707
-1.5 | 0.025 | 0.0073 | -0.04 | 3.466
-1 | 0.085 | 0.00684 | -0.04 | 12.464
-0.5 | 0.145 | 0.00708 | -0.04 | 20.477
0 | 0.205 | 0.00747 | -0.04 | 27.451
0.5 | 0.265 | 0.00756 | -0.04 | 35.038
1 | 0.325 | 0.00768 | -0.04 | 42.26
1.5 | 0.384 | 0.008 | -0.04 | 48.02
2 | 0.444 | 0.00827 | -0.04 | 53.65
2.5 | 0.503 | 0.00817 | -0.04 | 61.523
3 | 0.561 | 0.00851 | -0.04 | 66.003
3.5 | 0.619 | 0.00894 | -0.04 | 69.201
4 | 0.675 | 0.01062 | -0.04 | 63.614
4.5 | 0.73 | 0.01102 | -0.039 | 66.277
5 | 0.784 | 0.01149 | -0.039 | 68.183
5.5 | 0.832 | 0.01196 | -0.039 | 69.57
6 | 0.87 | 0.01252 | -0.039 | 69.457
6.5 | 0.896 | 0.01314 | -0.039 | 68.194
7 | 0.909 | 0.01389 | -0.039 | 65.457
7.5 | 0.906 | 0.01471 | -0.039 | 61.58
8 | 0.885 | 0.0149 | -0.039 | 59.39
8.5 | 0.811 | 0.01903 | -0.037 | 42.64
9 | 0.683 | 0.03923 | -0.031 | 17.399
9.5 | 0.57 | 0.06417 | -0.015 | 8.882
10 | 0.498 | 0.0693 | -0.015 | 7.188
10.5 | 0.418 | 0.07596 | -0.015 | 5.496
11 | 0.33 | 0.08256 | -0.016 | 3.994
11.5 | 0.232 | 0.09112 | -0.016 | 2.546
12 | 0.076 | 0.09857 | -0.015 | 0.774

## 38. Re 750k Mach 0.25 (2)
BIGFOIL.COM POLAR EXPORT
NM09
NM09 |  |  |  | Cl Max: | 1.3173 | at alpha= | 11 | deg
XFOIL ncrit=9 |  |  |  | L/D Max: | 82.8095 | at alpha= | 4.5 | deg
Re: | 750000 |  |  | Cd Min: | 0.27382 | at alpha= | -20 | deg
Mach: | 0.25 |  |  | Cl=0 at alpha= | -1.6238 | deg
|  |  |  | @ Cl=0.1, Cd= | 0.0056862
|  |  |  | @ Cl=0.4, Cd= | 0.0059974
|  |  |  | @ Cl=0.6, Cd= | 0.0075126
alpha (deg) | Cl | Cd | Cm | Cl/Cd
-20 | -0.9231 | 0.27382 | 0.1093 | -3.3712
-19.5 | -0.9047 | 0.26711 | 0.1049 | -3.387
-19 | -0.8864 | 0.26029 | 0.1005 | -3.4054
-18.5 | -0.8676 | 0.25327 | 0.0961 | -3.4256
-18 | -0.8492 | 0.24616 | 0.0918 | -3.4498
-17.5 | -0.8306 | 0.23889 | 0.0876 | -3.4769
-17 | -0.8115 | 0.23136 | 0.0832 | -3.5075
-16.5 | -0.7931 | 0.22379 | 0.0786 | -3.5439
-16 | -0.7759 | 0.21619 | 0.0741 | -3.589
-15.5 | -0.7593 | 0.20839 | 0.0698 | -3.6436
-15 | -0.7432 | 0.20054 | 0.0658 | -3.706
-14.5 | -0.7279 | 0.19256 | 0.062 | -3.7801
-14 | -0.7134 | 0.1844 | 0.0583 | -3.8688
-13.5 | -0.7 | 0.17598 | 0.0547 | -3.9777
-13 | -0.6885 | 0.16847 | 0.0529 | -4.0868
-12.5 | -0.6751 | 0.16149 | 0.05 | -4.1804
-12 | -0.6632 | 0.15357 | 0.0468 | -4.3186
-11.5 | -0.6531 | 0.14462 | 0.042 | -4.516
-11 | -0.6439 | 0.1361 | 0.0384 | -4.7311
-10.5 | -0.6361 | 0.12728 | 0.0349 | -4.9976
-10 | -0.63 | 0.11822 | 0.0314 | -5.329
-9.5 | -0.6367 | 0.10685 | 0.0269 | -5.9588
-9 | -0.6291 | 0.09992 | 0.024 | -6.296
-8.5 | -0.6216 | 0.09248 | 0.0202 | -6.7215
-7.5 | -0.6168 | 0.06589 | -0.0039 | -9.3611
-7 | -0.6018 | 0.04203 | -0.0297 | -14.3183
-6.5 | -0.5706 | 0.02913 | -0.0371 | -19.5881
-6 | -0.5242 | 0.02132 | -0.0392 | -24.5872
-5.5 | -0.4711 | 0.01913 | -0.0396 | -24.6262
-5 | -0.4156 | 0.01541 | -0.0393 | -26.9695
-4.5 | -0.3592 | 0.0122 | -0.0386 | -29.4426
-4 | -0.3023 | 0.01039 | -0.0378 | -29.0953
-3.5 | -0.2453 | 0.0093 | -0.0371 | -26.3763
-3 | -0.1881 | 0.0084 | -0.0365 | -22.3929
-2.5 | -0.1309 | 0.00771 | -0.0359 | -16.978
-2 | -0.0617 | 0.00723 | -0.0378 | -8.5339
-1.5 | 0.0203 | 0.00615 | -0.043 | 3.3008
-1 | 0.072 | 0.00596 | -0.0412 | 12.0805
-0.5 | 0.1262 | 0.00543 | -0.0405 | 23.2413
0 | 0.1817 | 0.0055 | -0.0395 | 33.0364
0.5 | 0.2366 | 0.00558 | -0.0385 | 42.4014
1 | 0.2868 | 0.00554 | -0.0361 | 51.769
1.5 | 0.3471 | 0.00569 | -0.0361 | 61.0018
2 | 0.4056 | 0.00603 | -0.036 | 67.2637
2.5 | 0.4639 | 0.00641 | -0.0359 | 72.3713
3 | 0.522 | 0.00686 | -0.0357 | 76.0933
3.5 | 0.5799 | 0.00735 | -0.0355 | 78.898
4 | 0.638 | 0.00782 | -0.0352 | 81.5857
4.5 | 0.6956 | 0.0084 | -0.0349 | 82.8095
5 | 0.7528 | 0.00911 | -0.0345 | 82.6345
5.5 | 0.8083 | 0.01033 | -0.0339 | 78.2478
6 | 0.8648 | 0.01138 | -0.0332 | 75.993
6.5 | 0.92 | 0.01284 | -0.0322 | 71.6511
7 | 0.9759 | 0.01383 | -0.0313 | 70.564
7.5 | 1.0301 | 0.01526 | -0.0302 | 67.5033
8 | 1.0818 | 0.0171 | -0.029 | 63.2632
8.5 | 1.1315 | 0.01927 | -0.0276 | 58.7182
9 | 1.1879 | 0.01978 | -0.0268 | 60.0556
9.5 | 1.2375 | 0.02172 | -0.0254 | 56.9751
10 | 1.2805 | 0.02468 | -0.0237 | 51.8841
10.5 | 1.3073 | 0.02983 | -0.0216 | 43.825
11 | 1.3173 | 0.03614 | -0.0201 | 36.4499
11.5 | 1.3001 | 0.04471 | -0.0233 | 29.0785
12 | 1.2589 | 0.06384 | -0.0409 | 19.7196
12.5 | 1.209 | 0.08234 | -0.0524 | 14.683
13 | 1.1607 | 0.0999 | -0.0617 | 11.6186
13.5 | 1.1121 | 0.11805 | -0.0709 | 9.4206
14 | 1.0692 | 0.13673 | -0.0803 | 7.8198
14.5 | 1.0226 | 0.15878 | -0.0915 | 6.4404
15 | 0.9717 | 0.18793 | -0.1057 | 5.1705
15.5 | 0.9714 | 0.20299 | -0.1128 | 4.7855
16 | 0.9797 | 0.21518 | -0.1187 | 4.5529

## 39. Re 750k Mach 0.50 (1)
BIGFOIL.COM POLAR EXPORT
NM09
NM09 |  |  |  | Cl Max: | 1.133 | at alpha= | 20 | deg
JavaFoil+Calcfoil stall+Eppler ext transition |  |  |  | L/D Max: | 69.936 | at alpha= | 3.5 | deg
Re: | 750000 |  |  | Cd Min: | 0.00789 | at alpha= | -0.5 | deg
Mach: | 0.5 |  |  | Cl=0 at alpha= | -1.7121 | deg
|  |  |  | @ Cl=0.1, Cd= | 0.0080751
|  |  |  | @ Cl=0.4, Cd= | 0.0086777
|  |  |  | @ Cl=0.6, Cd= | 0.009376
alpha (deg) | Cl | Cd | Cm | Cl/Cd
-20 | -0.988 | 0.20518 | -0.027 | -4.815
-19.5 | -0.962 | 0.20227 | -0.027 | -4.755
-19 | -0.934 | 0.19502 | -0.026 | -4.787
-18.5 | -0.907 | 0.19067 | -0.025 | -4.756
-18 | -0.88 | 0.18456 | -0.025 | -4.77
-17.5 | -0.854 | 0.17876 | -0.025 | -4.777
-17 | -0.828 | 0.17459 | -0.025 | -4.74
-16.5 | -0.801 | 0.17036 | -0.025 | -4.704
-16 | -0.773 | 0.16339 | -0.024 | -4.728
-15.5 | -0.746 | 0.15942 | -0.024 | -4.678
-15 | -0.719 | 0.15353 | -0.024 | -4.683
-14.5 | -0.692 | 0.14673 | -0.024 | -4.72
-14 | -0.666 | 0.14286 | -0.024 | -4.66
-13.5 | -0.638 | 0.13534 | -0.023 | -4.713
-13 | -0.61 | 0.12941 | -0.022 | -4.717
-12.5 | -0.584 | 0.12628 | -0.022 | -4.621
-12 | -0.557 | 0.1228 | -0.022 | -4.534
-11.5 | -0.53 | 0.11694 | -0.022 | -4.531
-11 | -0.503 | 0.11374 | -0.022 | -4.423
-10.5 | -0.475 | 0.10416 | -0.02 | -4.562
-10 | -0.448 | 0.10169 | -0.019 | -4.405
-9.5 | -0.421 | 0.09888 | -0.019 | -4.258
-9 | -0.394 | 0.09517 | -0.019 | -4.141
-8.5 | -0.367 | 0.09254 | -0.019 | -3.967
-8 | -0.34 | 0.09 | -0.019 | -3.779
-7.5 | -0.313 | 0.06565 | -0.018 | -4.765
-7 | -0.286 | 0.05406 | -0.018 | -5.288
-6.5 | -0.26 | 0.04884 | -0.021 | -5.316
-6 | -0.233 | 0.04377 | -0.023 | -5.324
-5.5 | -0.211 | 0.03524 | -0.03 | -5.983
-5 | -0.26 | 0.03764 | -0.024 | -6.896
-4.5 | -0.268 | 0.03613 | -0.023 | -7.409
-4 | -0.286 | 0.01074 | -0.045 | -26.672
-3.5 | -0.184 | 0.03276 | -0.011 | -5.63
-3 | -0.135 | 0.03127 | -0.011 | -4.323
-2.5 | -0.084 | 0.03027 | -0.011 | -2.762
-2 | -0.038 | 0.0098 | -0.045 | -3.921
-1.5 | 0.028 | 0.008 | -0.045 | 3.529
-1 | 0.095 | 0.00809 | -0.045 | 11.77
-0.5 | 0.162 | 0.00789 | -0.045 | 20.556
0 | 0.229 | 0.00792 | -0.045 | 28.958
0.5 | 0.296 | 0.00808 | -0.045 | 36.645
1 | 0.363 | 0.00856 | -0.045 | 42.382
1.5 | 0.429 | 0.00877 | -0.045 | 48.932
2 | 0.496 | 0.00917 | -0.044 | 54.022
2.5 | 0.561 | 0.00946 | -0.044 | 59.366
3 | 0.626 | 0.00932 | -0.044 | 67.171
3.5 | 0.689 | 0.00986 | -0.044 | 69.936
4 | 0.75 | 0.01166 | -0.044 | 64.299
4.5 | 0.807 | 0.01226 | -0.044 | 65.769
5 | 0.858 | 0.01301 | -0.044 | 65.939
5.5 | 0.893 | 0.01391 | -0.044 | 64.184
6 | 0.86 | 0.01502 | -0.044 | 57.27
6.5 | 0.438 | 0.04589 | -0.017 | 9.542
7 | 0.464 | 0.05218 | -0.017 | 8.889
7.5 | 0.49 | 0.08222 | -0.017 | 5.961
8 | 0.516 | 0.08439 | -0.017 | 6.116
8.5 | 0.542 | 0.08824 | -0.017 | 6.143
9 | 0.568 | 0.09077 | -0.017 | 6.258
9.5 | 0.595 | 0.10043 | -0.019 | 5.927
10 | 0.621 | 0.10226 | -0.019 | 6.069
10.5 | 0.646 | 0.1064 | -0.019 | 6.075
11 | 0.673 | 0.11596 | -0.02 | 5.802
11.5 | 0.699 | 0.12404 | -0.021 | 5.638
12 | 0.725 | 0.12915 | -0.021 | 5.612
12.5 | 0.75 | 0.1331 | -0.021 | 5.638
13 | 0.777 | 0.14062 | -0.022 | 5.524
13.5 | 0.803 | 0.14453 | -0.022 | 5.557
14 | 0.828 | 0.14882 | -0.022 | 5.566
14.5 | 0.854 | 0.15061 | -0.023 | 5.669
15 | 0.881 | 0.16032 | -0.023 | 5.493
15.5 | 0.906 | 0.16281 | -0.024 | 5.567
16 | 0.931 | 0.16714 | -0.024 | 5.572
16.5 | 0.956 | 0.17484 | -0.024 | 5.469
17 | 0.984 | 0.17828 | -0.025 | 5.52
17.5 | 1.008 | 0.18452 | -0.025 | 5.464
18 | 1.033 | 0.1893 | -0.025 | 5.456
18.5 | 1.057 | 0.19343 | -0.025 | 5.467
19 | 1.083 | 0.20186 | -0.025 | 5.366
19.5 | 1.109 | 0.20771 | -0.025 | 5.339
20 | 1.133 | 0.2131 | -0.025 | 5.318

## 40. Re 750k Mach 0.50 (2)
BIGFOIL.COM POLAR EXPORT
NM09
NM09 |  |  |  | Cl Max: | 1.1315 | at alpha= | 7.5 | deg
XFOIL ncrit=9 |  |  |  | L/D Max: | 115.254 | at alpha= | -0.5 | deg
Re: | 750000 |  |  | Cd Min: | 0.19705 | at alpha= | -14 | deg
Mach: | 0.5 |  |  | Cl=0 at alpha= | -1.577 | deg
|  |  |  | @ Cl=0.1, Cd= | 0.0012711
|  |  |  | @ Cl=0.4, Cd= | 0.0062071
|  |  |  | @ Cl=0.6, Cd= | 0.0075767
alpha (deg) | Cl | Cd | Cm | Cl/Cd
-14 | -0.7457 | 0.19705 | 0.0677 | -3.7843
-13.5 | -0.7262 | 0.18911 | 0.064 | -3.8401
-13 | -0.7073 | 0.1809 | 0.0601 | -3.9099
-12.5 | -0.6884 | 0.17187 | 0.0548 | -4.0054
-12 | -0.6726 | 0.16308 | 0.0503 | -4.1244
-11.5 | -0.6574 | 0.15437 | 0.0462 | -4.2586
-11 | -0.6453 | 0.14543 | 0.0441 | -4.4372
-10.5 | -0.6313 | 0.13768 | 0.0413 | -4.5853
-10 | -0.6186 | 0.12962 | 0.0381 | -4.7724
-9.5 | -0.607 | 0.12073 | 0.0328 | -5.0277
-9 | -0.5965 | 0.11186 | 0.0287 | -5.3326
-8.5 | -0.5934 | 0.10184 | 0.0244 | -5.8268
-8 | -0.5832 | 0.09539 | 0.0229 | -6.1138
-6 | -0.5438 | 0.05933 | -0.0072 | -9.1657
-5.5 | -0.5188 | 0.03893 | -0.0324 | -13.3265
-5 | -0.455 | 0.01534 | -0.0394 | -29.661
-4.5 | -0.4086 | 0.00851 | -0.0422 | -48.0141
-4 | -0.3504 | 0.00467 | -0.0422 | -75.0321
-3.5 | -0.2878 | 0.00287 | -0.0407 | -100.2787
-3 | -0.2238 | 0.00205 | -0.0393 | -109.1707
-2.5 | -0.132 | 0.00167 | -0.0438 | -79.0419
-2 | -0.0511 | 0.00152 | -0.0453 | -33.6184
-1.5 | 0.0093 | 0.00147 | -0.0435 | 6.3265
-1 | 0.0728 | 0.00134 | -0.0431 | 54.3284
-0.5 | 0.136 | 0.00118 | -0.043 | 115.2542
0 | 0.2034 | 0.00609 | -0.0435 | 33.399
0.5 | 0.2679 | 0.00619 | -0.0426 | 43.2795
1 | 0.3311 | 0.00623 | -0.0413 | 53.1461
1.5 | 0.3887 | 0.00614 | -0.0384 | 63.3062
2 | 0.4578 | 0.00655 | -0.0385 | 69.8931
2.5 | 0.5255 | 0.00698 | -0.038 | 75.2865
3 | 0.593 | 0.00752 | -0.0375 | 78.8564
3.5 | 0.6609 | 0.00807 | -0.0367 | 81.8959
4 | 0.7292 | 0.0087 | -0.0357 | 83.8161
4.5 | 0.7971 | 0.00958 | -0.0345 | 83.2046
5 | 0.8637 | 0.01106 | -0.0328 | 78.0922
5.5 | 0.9317 | 0.01254 | -0.0306 | 74.2982
6 | 0.9972 | 0.01461 | -0.0279 | 68.2546
6.5 | 1.0546 | 0.01814 | -0.0248 | 58.1367
7 | 1.1068 | 0.02253 | -0.0214 | 49.1256
7.5 | 1.1315 | 0.03015 | -0.0197 | 37.529
8 | 1.1183 | 0.04059 | -0.0239 | 27.5511
8.5 | 1.092 | 0.05705 | -0.0423 | 19.1411
9 | 1.0572 | 0.07206 | -0.0526 | 14.6711
9.5 | 1.0196 | 0.08685 | -0.0613 | 11.7398
10 | 0.9812 | 0.10241 | -0.0696 | 9.5811
10.5 | 0.9552 | 0.11688 | -0.0768 | 8.1725
11 | 0.9476 | 0.12855 | -0.0825 | 7.3715
11.5 | 0.9448 | 0.13984 | -0.088 | 6.7563
12 | 0.9401 | 0.15272 | -0.0943 | 6.1557
12.5 | 0.9429 | 0.16551 | -0.1005 | 5.6969

## 41. Re 1M Mach 0.00 (1)
BIGFOIL.COM POLAR EXPORT
NM09
NM09 |  |  |  | Cl Max: | 0.93 | at alpha= | 8 | deg
JavaFoil+Calcfoil stall+Eppler ext transition |  |  |  | L/D Max: | 74.339 | at alpha= | 6 | deg
Re: | 1000000 |  |  | Cd Min: | 0.00701 | at alpha= | -1.5 | deg
Mach: | 0 |  |  | Cl=0 at alpha= | -1.7105 | deg
|  |  |  | @ Cl=0.1, Cd= | 0.0070469
|  |  |  | @ Cl=0.4, Cd= | 0.0074272
|  |  |  | @ Cl=0.6, Cd= | 0.09773
alpha (deg) | Cl | Cd | Cm | Cl/Cd
-11 | -0.365 | 0.07314 | -0.016 | -4.996
-10.5 | -0.385 | 0.06906 | -0.02 | -5.57
-10 | -0.4 | 0.06485 | -0.02 | -6.168
-9.5 | -0.412 | 0.06087 | -0.02 | -6.777
-9 | -0.421 | 0.05749 | -0.02 | -7.329
-8.5 | -0.426 | 0.05359 | -0.02 | -7.951
-8 | -0.425 | 0.05042 | -0.02 | -8.428
-7.5 | -0.418 | 0.04744 | -0.02 | -8.808
-7 | -0.405 | 0.0442 | -0.021 | -9.167
-6.5 | -0.393 | 0.03721 | -0.026 | -10.551
-6 | -0.444 | 0.01074 | -0.039 | -41.4
-5.5 | -0.406 | 0.01027 | -0.039 | -39.537
-5 | -0.362 | 0.00983 | -0.039 | -36.802
-4.5 | -0.312 | 0.00943 | -0.039 | -33.114
-4 | -0.259 | 0.00901 | -0.039 | -28.72
-3.5 | -0.163 | 0.031 | -0.009 | -5.269
-3 | -0.118 | 0.03074 | -0.009 | -3.852
-2.5 | -0.091 | 0.00899 | -0.039 | -10.114
-2 | -0.033 | 0.00871 | -0.039 | -3.832
-1.5 | 0.024 | 0.00701 | -0.039 | 3.49
-1 | 0.082 | 0.00705 | -0.039 | 11.693
-0.5 | 0.14 | 0.00704 | -0.039 | 19.953
0 | 0.199 | 0.00707 | -0.039 | 28.08
0.5 | 0.256 | 0.00712 | -0.039 | 36.014
1 | 0.314 | 0.00716 | -0.039 | 43.865
1.5 | 0.372 | 0.00735 | -0.039 | 50.598
2 | 0.43 | 0.00751 | -0.039 | 57.186
2.5 | 0.487 | 0.0075 | -0.038 | 64.896
3 | 0.544 | 0.00782 | -0.038 | 69.534
3.5 | 0.6 | 0.00819 | -0.038 | 73.21
4 | 0.655 | 0.00984 | -0.038 | 66.557
4.5 | 0.709 | 0.01021 | -0.038 | 69.407
5 | 0.761 | 0.01061 | -0.038 | 71.783
5.5 | 0.81 | 0.01099 | -0.038 | 73.737
6 | 0.851 | 0.01145 | -0.038 | 74.339
6.5 | 0.884 | 0.01194 | -0.038 | 74.093
7 | 0.909 | 0.01252 | -0.038 | 72.635
7.5 | 0.925 | 0.01312 | -0.038 | 70.51
8 | 0.93 | 0.01379 | -0.038 | 67.491
8.5 | 0.926 | 0.01468 | -0.038 | 63.066
9 | 0.911 | 0.01594 | -0.038 | 57.171
9.5 | 0.837 | 0.02107 | -0.035 | 39.723
10 | 0.687 | 0.06442 | -0.015 | 10.671
10.5 | 0.658 | 0.06854 | -0.015 | 9.599
11 | 0.625 | 0.07363 | -0.015 | 8.484
11.5 | 0.591 | 0.07868 | -0.017 | 7.507
12 | 0.555 | 0.08482 | -0.018 | 6.544
12.5 | 0.518 | 0.09135 | -0.017 | 5.676
13 | 0.483 | 0.09773 | -0.017 | 4.939

## 42. Re 1M Mach 0.00 (2)
BIGFOIL.COM POLAR EXPORT
NM09
NM09 |  |  |  | Cl Max: | 1.4832 | at alpha= | 13.5 | deg
XFOIL ncrit=9 |  |  |  | L/D Max: | 87.9056 | at alpha= | 5 | deg
Re: | 1000000 |  |  | Cd Min: | 0.18411 | at alpha= | 17.5 | deg
Mach: | 0 |  |  | Cl=0 at alpha= | -1.6389 | deg
|  |  |  | @ Cl=0.1, Cd= | 0.0055845
|  |  |  | @ Cl=0.4, Cd= | 0.0055611
|  |  |  | @ Cl=0.6, Cd= | 0.0070198
alpha (deg) | Cl | Cd | Cm | Cl/Cd
-11.5 | -1.0315 | 0.03707 | -0.0309 | -27.8257
-9.5 | -0.8018 | 0.05411 | -0.0154 | -14.818
-9 | -0.8057 | 0.02631 | -0.0365 | -30.6233
-8.5 | -0.7533 | 0.02718 | -0.0362 | -27.7152
-8 | -0.7027 | 0.02677 | -0.0362 | -26.2495
-7 | -0.6066 | 0.02027 | -0.0379 | -29.926
-6 | -0.4997 | 0.01979 | -0.0374 | -25.2501
-5.5 | -0.4484 | 0.01547 | -0.0376 | -28.9851
-5 | -0.3957 | 0.01233 | -0.0374 | -32.0925
-4.5 | -0.3416 | 0.01106 | -0.0368 | -30.8861
-4 | -0.2876 | 0.00965 | -0.0363 | -29.8031
-3.5 | -0.233 | 0.00834 | -0.0359 | -27.9376
-3 | -0.1781 | 0.00757 | -0.0354 | -23.5271
-2.5 | -0.1229 | 0.00706 | -0.035 | -17.4079
-2 | -0.0416 | 0.00665 | -0.0402 | -6.2556
-1.5 | 0.016 | 0.00612 | -0.0401 | 2.6144
-1 | 0.0686 | 0.00588 | -0.0394 | 11.6667
-0.5 | 0.1228 | 0.00537 | -0.0393 | 22.8678
0 | 0.1769 | 0.00523 | -0.0388 | 33.8241
0.5 | 0.2315 | 0.00531 | -0.0383 | 43.597
1 | 0.2848 | 0.0053 | -0.0373 | 53.7358
1.5 | 0.3369 | 0.00521 | -0.0359 | 64.6641
2 | 0.3932 | 0.00552 | -0.0358 | 71.2319
2.5 | 0.4494 | 0.00586 | -0.0358 | 76.6894
3 | 0.505 | 0.00633 | -0.0357 | 79.7788
3.5 | 0.5607 | 0.00673 | -0.0355 | 83.3135
4 | 0.6163 | 0.00714 | -0.0354 | 86.3165
4.5 | 0.6715 | 0.00765 | -0.0353 | 87.7778
5 | 0.7261 | 0.00826 | -0.0351 | 87.9056
5.5 | 0.7796 | 0.0092 | -0.0348 | 84.7391
6 | 0.8329 | 0.01022 | -0.0344 | 81.4971
6.5 | 0.887 | 0.01093 | -0.034 | 81.1528
7 | 0.9404 | 0.01171 | -0.0336 | 80.3074
7.5 | 0.9925 | 0.0128 | -0.0331 | 77.5391
8 | 1.0431 | 0.01419 | -0.0325 | 73.5095
8.5 | 1.0966 | 0.01452 | -0.0322 | 75.5234
9 | 1.1489 | 0.01513 | -0.0319 | 75.9352
9.5 | 1.1987 | 0.01626 | -0.0314 | 73.7208
10 | 1.2511 | 0.01662 | -0.031 | 75.2768
10.5 | 1.3004 | 0.01766 | -0.0305 | 73.6353
11 | 1.3471 | 0.01923 | -0.0297 | 70.052
11.5 | 1.3906 | 0.0211 | -0.0286 | 65.9052
12 | 1.4297 | 0.0235 | -0.0273 | 60.8383
12.5 | 1.4572 | 0.02744 | -0.0254 | 53.105
13 | 1.4781 | 0.03151 | -0.0235 | 46.9089
13.5 | 1.4832 | 0.03633 | -0.0213 | 40.8258
14 | 1.4588 | 0.04526 | -0.0248 | 32.2316
14.5 | 1.4128 | 0.06453 | -0.0405 | 21.8937
15 | 1.3375 | 0.08783 | -0.0539 | 15.2283
15.5 | 1.2777 | 0.10757 | -0.0637 | 11.8778
16 | 1.2288 | 0.12592 | -0.0727 | 9.7586
16.5 | 1.1839 | 0.14499 | -0.0824 | 8.1654
17 | 1.1479 | 0.16343 | -0.0922 | 7.0238
17.5 | 1.1119 | 0.18411 | -0.1037 | 6.0393

## 43. Re 1M Mach 0.10 (1)
BIGFOIL.COM POLAR EXPORT
NM09
NM09 |  |  |  | Cl Max: | 0.926 | at alpha= | 8 | deg
JavaFoil+Calcfoil stall+Eppler ext transition |  |  |  | L/D Max: | 74.318 | at alpha= | 6 | deg
Re: | 1000000 |  |  | Cd Min: | 0.00703 | at alpha= | -1.5 | deg
Mach: | 0.1 |  |  | Cl=0 at alpha= | -1.7119 | deg
|  |  |  | @ Cl=0.1, Cd= | 0.0070671
|  |  |  | @ Cl=0.4, Cd= | 0.0074417
|  |  |  | @ Cl=0.6, Cd= | 0.0996
alpha (deg) | Cl | Cd | Cm | Cl/Cd
-11 | -0.339 | 0.07316 | -0.017 | -4.635
-10.5 | -0.359 | 0.07605 | -0.015 | -4.72
-10 | -0.378 | 0.07074 | -0.015 | -5.338
-9.5 | -0.396 | 0.06115 | -0.02 | -6.473
-9 | -0.408 | 0.05765 | -0.02 | -7.079
-8.5 | -0.416 | 0.05379 | -0.02 | -7.736
-8 | -0.418 | 0.05055 | -0.021 | -8.267
-7.5 | -0.413 | 0.04753 | -0.021 | -8.697
-7 | -0.402 | 0.045 | -0.02 | -8.926
-6.5 | -0.385 | 0.04123 | -0.022 | -9.346
-6 | -0.444 | 0.01077 | -0.039 | -41.279
-5.5 | -0.407 | 0.01033 | -0.039 | -39.36
-5 | -0.363 | 0.00988 | -0.039 | -36.745
-4.5 | -0.313 | 0.00947 | -0.039 | -33.112
-4 | -0.26 | 0.00904 | -0.039 | -28.748
-3.5 | -0.164 | 0.03101 | -0.009 | -5.292
-3 | -0.119 | 0.03075 | -0.009 | -3.869
-2.5 | -0.091 | 0.00901 | -0.039 | -10.141
-2 | -0.034 | 0.00873 | -0.039 | -3.843
-1.5 | 0.025 | 0.00703 | -0.039 | 3.5
-1 | 0.083 | 0.00707 | -0.039 | 11.733
-0.5 | 0.141 | 0.00706 | -0.039 | 20.01
0 | 0.2 | 0.00709 | -0.039 | 28.158
0.5 | 0.258 | 0.00714 | -0.039 | 36.079
1 | 0.316 | 0.00718 | -0.039 | 43.994
1.5 | 0.374 | 0.00737 | -0.039 | 50.725
2 | 0.432 | 0.00753 | -0.039 | 57.362
2.5 | 0.489 | 0.00753 | -0.039 | 65.028
3 | 0.546 | 0.00784 | -0.039 | 69.702
3.5 | 0.603 | 0.00822 | -0.039 | 73.302
4 | 0.658 | 0.00988 | -0.038 | 66.622
4.5 | 0.712 | 0.01023 | -0.038 | 69.643
5 | 0.765 | 0.01063 | -0.038 | 71.953
5.5 | 0.814 | 0.01104 | -0.038 | 73.71
6 | 0.854 | 0.01149 | -0.038 | 74.318
6.5 | 0.887 | 0.012 | -0.038 | 73.893
7 | 0.91 | 0.0126 | -0.038 | 72.219
7.5 | 0.924 | 0.01323 | -0.038 | 69.82
8 | 0.926 | 0.01393 | -0.038 | 66.461
8.5 | 0.918 | 0.01487 | -0.038 | 61.712
9 | 0.893 | 0.01623 | -0.038 | 54.999
9.5 | 0.81 | 0.02325 | -0.035 | 34.842
10 | 0.669 | 0.06456 | -0.016 | 10.356
10.5 | 0.634 | 0.06915 | -0.015 | 9.169
11 | 0.596 | 0.07417 | -0.015 | 8.039
11.5 | 0.558 | 0.07954 | -0.017 | 7.013
12 | 0.517 | 0.08633 | -0.018 | 5.994
12.5 | 0.477 | 0.09303 | -0.017 | 5.126
13 | 0.438 | 0.0996 | -0.017 | 4.394

## 44. Re 1M Mach 0.10 (2)
BIGFOIL.COM POLAR EXPORT
NM09
NM09 |  |  |  | Cl Max: | 1.4618 | at alpha= | 13 | deg
XFOIL ncrit=9 |  |  |  | L/D Max: | 87.8005 | at alpha= | 5 | deg
Re: | 1000000 |  |  | Cd Min: | 0.27901 | at alpha= | 20 | deg
Mach: | 0.1 |  |  | Cl=0 at alpha= | -1.6255 | deg
|  |  |  | @ Cl=0.1, Cd= | 0.0056295
|  |  |  | @ Cl=0.4, Cd= | 0.0055677
|  |  |  | @ Cl=0.6, Cd= | 0.0070269
alpha (deg) | Cl | Cd | Cm | Cl/Cd
-6 | -0.5029 | 0.02053 | -0.0376 | -24.4959
-5.5 | -0.4512 | 0.01632 | -0.0378 | -27.6471
-5 | -0.3985 | 0.01255 | -0.0377 | -31.753
-4.5 | -0.3441 | 0.01118 | -0.0371 | -30.7782
-4 | -0.2897 | 0.00975 | -0.0365 | -29.7128
-3.5 | -0.2347 | 0.00839 | -0.0361 | -27.9738
-3 | -0.1795 | 0.0076 | -0.0356 | -23.6184
-2.5 | -0.123 | 0.00707 | -0.0354 | -17.3975
-2 | -0.0412 | 0.00666 | -0.0405 | -6.1862
-1 | 0.0688 | 0.00591 | -0.0396 | 11.6413
-0.5 | 0.1233 | 0.00542 | -0.0395 | 22.7491
0 | 0.1778 | 0.00526 | -0.039 | 33.8023
0.5 | 0.2328 | 0.00534 | -0.0384 | 43.5955
1 | 0.2866 | 0.00533 | -0.0375 | 53.7711
1.5 | 0.3386 | 0.00524 | -0.036 | 64.6183
2 | 0.3954 | 0.00554 | -0.0359 | 71.3718
2.5 | 0.4519 | 0.00588 | -0.0359 | 76.8537
3 | 0.5079 | 0.00634 | -0.0358 | 80.1104
3.5 | 0.564 | 0.00675 | -0.0356 | 83.5556
4 | 0.6199 | 0.00718 | -0.0355 | 86.337
4.5 | 0.6755 | 0.0077 | -0.0353 | 87.7273
5 | 0.7305 | 0.00832 | -0.0351 | 87.8005
5.5 | 0.7841 | 0.00934 | -0.0348 | 83.9507
6 | 0.8382 | 0.01032 | -0.0343 | 81.2209
6.5 | 0.8927 | 0.01102 | -0.0339 | 81.0073
7 | 0.9465 | 0.01184 | -0.0334 | 79.9409
7.5 | 0.9989 | 0.01303 | -0.0328 | 76.6616
8 | 1.0502 | 0.01433 | -0.0321 | 73.2868
8.5 | 1.1043 | 0.01469 | -0.0318 | 75.1736
9 | 1.1571 | 0.01534 | -0.0314 | 75.4302
9.5 | 1.2081 | 0.01631 | -0.0308 | 74.0711
10 | 1.2603 | 0.0169 | -0.0303 | 74.574
10.5 | 1.3096 | 0.0182 | -0.0296 | 71.956
11 | 1.3553 | 0.02003 | -0.0285 | 67.6635
11.5 | 1.3973 | 0.02225 | -0.0272 | 62.8
12 | 1.4326 | 0.02534 | -0.0256 | 56.5351
12.5 | 1.451 | 0.03037 | -0.0234 | 47.7774
13 | 1.4618 | 0.03523 | -0.0215 | 41.493
13.5 | 1.4405 | 0.04294 | -0.0225 | 33.5468
14 | 1.4003 | 0.06097 | -0.0382 | 22.967
14.5 | 1.3323 | 0.08317 | -0.0516 | 16.019
15 | 1.283 | 0.10071 | -0.0603 | 12.7395
15.5 | 1.2376 | 0.11782 | -0.0687 | 10.5042
16 | 1.1899 | 0.13674 | -0.0782 | 8.7019
16.5 | 1.147 | 0.15632 | -0.0885 | 7.3375
17 | 1.1132 | 0.17553 | -0.099 | 6.3419
18.5 | 1.0337 | 0.25506 | -0.138 | 4.0528
19 | 1.0496 | 0.26313 | -0.1427 | 3.9889
19.5 | 1.0659 | 0.27109 | -0.1476 | 3.9319
20 | 1.0828 | 0.27901 | -0.1528 | 3.8809

## 45. Re 1M Mach 0.25 (1)
BIGFOIL.COM POLAR EXPORT
NM09
NM09 |  |  |  | Cl Max: | 0.909 | at alpha= | 7 | deg
JavaFoil+Calcfoil stall+Eppler ext transition |  |  |  | L/D Max: | 73.814 | at alpha= | 3.5 | deg
Re: | 1000000 |  |  | Cd Min: | 0.00708 | at alpha= | -1.5 | deg
Mach: | 0.25 |  |  | Cl=0 at alpha= | -1.7119 | deg
|  |  |  | @ Cl=0.1, Cd= | 0.09559
|  |  |  | @ Cl=0.4, Cd= | 0.09559
|  |  |  | @ Cl=0.6, Cd= | 0.09559
alpha (deg) | Cl | Cd | Cm | Cl/Cd
-10.5 | -0.117 | 0.07117 | -0.018 | -1.648
-10 | -0.187 | 0.0666 | -0.018 | -2.801
-9.5 | -0.241 | 0.06273 | -0.017 | -3.839
-9 | -0.287 | 0.06701 | -0.016 | -4.279
-8.5 | -0.325 | 0.06059 | -0.015 | -5.357
-8 | -0.353 | 0.05575 | -0.015 | -6.326
-7.5 | -0.372 | 0.04867 | -0.02 | -7.645
-7 | -0.379 | 0.04522 | -0.021 | -8.373
-6.5 | -0.372 | 0.04353 | -0.02 | -8.536
-6 | -0.356 | 0.04072 | -0.02 | -8.733
-5.5 | -0.409 | 0.01059 | -0.041 | -38.643
-5 | -0.368 | 0.01011 | -0.04 | -36.43
-4.5 | -0.32 | 0.00968 | -0.04 | -33.037
-4 | -0.213 | 0.03255 | -0.01 | -6.544
-3.5 | -0.168 | 0.03202 | -0.01 | -5.253
-3 | -0.122 | 0.0308 | -0.01 | -3.964
-2.5 | -0.075 | 0.02987 | -0.01 | -2.515
-2 | -0.034 | 0.00883 | -0.04 | -3.902
-1.5 | 0.025 | 0.00708 | -0.04 | 3.572
-1 | 0.085 | 0.00711 | -0.04 | 11.977
-0.5 | 0.145 | 0.00714 | -0.04 | 20.324
0 | 0.205 | 0.00717 | -0.04 | 28.592
0.5 | 0.265 | 0.00725 | -0.04 | 36.512
1 | 0.325 | 0.00737 | -0.04 | 44.021
1.5 | 0.384 | 0.00763 | -0.04 | 50.319
2 | 0.444 | 0.00785 | -0.04 | 56.524
2.5 | 0.503 | 0.00826 | -0.04 | 60.849
3 | 0.561 | 0.00796 | -0.04 | 70.514
3.5 | 0.619 | 0.00839 | -0.04 | 73.814
4 | 0.675 | 0.01009 | -0.04 | 66.909
4.5 | 0.73 | 0.01048 | -0.039 | 69.705
5 | 0.784 | 0.0109 | -0.039 | 71.907
5.5 | 0.832 | 0.01137 | -0.039 | 73.205
6 | 0.87 | 0.01189 | -0.039 | 73.115
6.5 | 0.896 | 0.01247 | -0.039 | 71.869
7 | 0.909 | 0.01318 | -0.039 | 68.973
7.5 | 0.906 | 0.01392 | -0.039 | 65.078
8 | 0.885 | 0.01412 | -0.039 | 62.67
8.5 | 0.836 | 0.01648 | -0.039 | 50.706
9 | 0.71 | 0.02889 | -0.034 | 24.562
9.5 | 0.57 | 0.06301 | -0.016 | 9.05
10 | 0.498 | 0.06807 | -0.015 | 7.32
10.5 | 0.418 | 0.07315 | -0.015 | 5.709
11 | 0.33 | 0.07988 | -0.016 | 4.129
11.5 | 0.232 | 0.08685 | -0.016 | 2.671
12 | 0.076 | 0.09559 | -0.016 | 0.798

## 46. Re 1M Mach 0.25 (2)
BIGFOIL.COM POLAR EXPORT
NM09
NM09 |  |  |  | Cl Max: | 1.3686 | at alpha= | 11 | deg
XFOIL ncrit=9 |  |  |  | L/D Max: | 87.995 | at alpha= | 4.5 | deg
Re: | 1000000 |  |  | Cd Min: | 0.27384 | at alpha= | -20 | deg
Mach: | 0.25 |  |  | Cl=0 at alpha= | -1.6316 | deg
|  |  |  | @ Cl=0.1, Cd= | 0.0058449
|  |  |  | @ Cl=0.4, Cd= | 0.0056174
|  |  |  | @ Cl=0.6, Cd= | 0.0070394
alpha (deg) | Cl | Cd | Cm | Cl/Cd
-20 | -0.9213 | 0.27384 | 0.1089 | -3.3644
-19.5 | -0.9028 | 0.26672 | 0.1041 | -3.3848
-19 | -0.8845 | 0.25955 | 0.0995 | -3.4078
-18.5 | -0.866 | 0.25226 | 0.0948 | -3.433
-18 | -0.8479 | 0.24492 | 0.0904 | -3.4619
-17.5 | -0.8314 | 0.23708 | 0.087 | -3.5068
-17 | -0.8141 | 0.23041 | 0.0834 | -3.5333
-16.5 | -0.7964 | 0.22355 | 0.0795 | -3.5625
-16 | -0.7791 | 0.21644 | 0.0756 | -3.5996
-15.5 | -0.7619 | 0.2091 | 0.0718 | -3.6437
-15 | -0.7451 | 0.20153 | 0.068 | -3.6972
-14.5 | -0.7282 | 0.19337 | 0.0639 | -3.7658
-14 | -0.7133 | 0.18512 | 0.0597 | -3.8532
-13.5 | -0.6998 | 0.17673 | 0.0559 | -3.9597
-13 | -0.6875 | 0.16831 | 0.0524 | -4.0847
-12.5 | -0.6764 | 0.15962 | 0.0489 | -4.2376
-12 | -0.6666 | 0.15092 | 0.0456 | -4.4169
-11 | -0.6532 | 0.13346 | 0.0395 | -4.8944
-10 | -0.6333 | 0.11884 | 0.033 | -5.329
-9.5 | -0.6516 | 0.1026 | 0.0265 | -6.3509
-9 | -0.6484 | 0.0943 | 0.0221 | -6.8759
-8.5 | -0.6439 | 0.08616 | 0.0173 | -7.4733
-8 | -0.6475 | 0.07539 | 0.0095 | -8.5887
-7.5 | -0.6424 | 0.05221 | -0.0203 | -12.3042
-6.5 | -0.5788 | 0.0223 | -0.0395 | -25.9552
-6 | -0.5254 | 0.0191 | -0.0398 | -27.5079
-5.5 | -0.4703 | 0.01608 | -0.0396 | -29.2475
-5 | -0.4142 | 0.014 | -0.0392 | -29.5857
-4.5 | -0.358 | 0.01182 | -0.0386 | -30.2876
-4 | -0.3014 | 0.01038 | -0.0378 | -29.0366
-3.5 | -0.2446 | 0.00871 | -0.0372 | -28.0827
-3 | -0.1874 | 0.00777 | -0.0366 | -24.1184
-2.5 | -0.1233 | 0.00714 | -0.0375 | -17.2689
-2 | -0.0389 | 0.00671 | -0.0425 | -5.7973
-1.5 | 0.0139 | 0.00648 | -0.0407 | 2.1451
-1 | 0.0699 | 0.00609 | -0.0404 | 11.4778
-0.5 | 0.1264 | 0.00563 | -0.0403 | 22.4512
0 | 0.1828 | 0.00539 | -0.0399 | 33.9147
0.5 | 0.2397 | 0.00546 | -0.0394 | 43.9011
1 | 0.2958 | 0.00547 | -0.0386 | 54.0768
1.5 | 0.3454 | 0.00537 | -0.036 | 64.3203
2 | 0.4072 | 0.00565 | -0.0366 | 72.0708
2.5 | 0.4657 | 0.00601 | -0.0365 | 77.4875
3 | 0.5237 | 0.00648 | -0.0363 | 80.8179
3.5 | 0.582 | 0.0069 | -0.0361 | 84.3478
4 | 0.6401 | 0.00735 | -0.0358 | 87.0884
4.5 | 0.6978 | 0.00793 | -0.0355 | 87.995
5 | 0.755 | 0.00865 | -0.035 | 87.2832
5.5 | 0.8108 | 0.00983 | -0.0345 | 82.4822
6 | 0.8678 | 0.01076 | -0.0337 | 80.6506
6.5 | 0.9248 | 0.01156 | -0.033 | 80
7 | 0.9807 | 0.01265 | -0.0321 | 77.5257
7.5 | 1.0326 | 0.01475 | -0.0308 | 70.0068
8 | 1.0901 | 0.01522 | -0.0301 | 71.6229
8.5 | 1.1468 | 0.01585 | -0.0293 | 72.3533
9 | 1.2012 | 0.01702 | -0.0281 | 70.5758
9.5 | 1.2553 | 0.01823 | -0.0268 | 68.859
10 | 1.305 | 0.02035 | -0.0253 | 64.1278
10.5 | 1.344 | 0.02406 | -0.0232 | 55.8603
11 | 1.3686 | 0.02932 | -0.0209 | 46.678
11.5 | 1.3684 | 0.03655 | -0.0193 | 37.4391
12 | 1.3378 | 0.04807 | -0.027 | 27.8302
12.5 | 1.3 | 0.06666 | -0.0426 | 19.502
13 | 1.2541 | 0.08384 | -0.0524 | 14.9583
13.5 | 1.2059 | 0.10088 | -0.0613 | 11.9538
14 | 1.1607 | 0.11786 | -0.0698 | 9.8481
14.5 | 1.1199 | 0.13531 | -0.0788 | 8.2766
15 | 1.0838 | 0.1534 | -0.0882 | 7.0652
15.5 | 1.0477 | 0.17388 | -0.0993 | 6.0254
16 | 0.9939 | 0.20748 | -0.1165 | 4.7903

## 47. Re 1M Mach 0.50 (1)
BIGFOIL.COM POLAR EXPORT
NM09
NM09 |  |  |  | Cl Max: | 1.133 | at alpha= | 20 | deg
JavaFoil+Calcfoil stall+Eppler ext transition |  |  |  | L/D Max: | 74.492 | at alpha= | 3.5 | deg
Re: | 1000000 |  |  | Cd Min: | 0.00762 | at alpha= | 0 | deg
Mach: | 0.5 |  |  | Cl=0 at alpha= | -1.7121 | deg
|  |  |  | @ Cl=0.1, Cd= | 0.0080695
|  |  |  | @ Cl=0.4, Cd= | 0.008243
|  |  |  | @ Cl=0.6, Cd= | 0.009184
alpha (deg) | Cl | Cd | Cm | Cl/Cd
-20 | -0.988 | 0.19432 | -0.027 | -5.084
-19.5 | -0.962 | 0.19162 | -0.027 | -5.019
-19 | -0.934 | 0.18552 | -0.026 | -5.034
-18.5 | -0.907 | 0.17894 | -0.025 | -5.068
-18 | -0.88 | 0.17319 | -0.025 | -5.083
-17.5 | -0.854 | 0.16838 | -0.025 | -5.072
-17 | -0.828 | 0.1642 | -0.025 | -5.041
-16.5 | -0.802 | 0.16261 | -0.026 | -4.93
-16 | -0.773 | 0.15436 | -0.024 | -5.006
-15.5 | -0.746 | 0.15148 | -0.024 | -4.924
-15 | -0.719 | 0.14538 | -0.024 | -4.946
-14.5 | -0.693 | 0.13837 | -0.024 | -5.005
-14 | -0.666 | 0.13453 | -0.024 | -4.95
-13.5 | -0.638 | 0.12673 | -0.023 | -5.036
-13 | -0.611 | 0.12257 | -0.022 | -4.981
-12.5 | -0.584 | 0.11835 | -0.022 | -4.932
-12 | -0.557 | 0.11489 | -0.022 | -4.847
-11.5 | -0.53 | 0.11171 | -0.022 | -4.744
-11 | -0.503 | 0.10854 | -0.022 | -4.635
-10.5 | -0.475 | 0.09853 | -0.02 | -4.825
-10 | -0.448 | 0.09583 | -0.019 | -4.676
-9.5 | -0.421 | 0.09301 | -0.019 | -4.527
-9 | -0.394 | 0.08918 | -0.019 | -4.42
-8.5 | -0.367 | 0.08839 | -0.019 | -4.154
-8 | -0.34 | 0.08497 | -0.019 | -4.004
-7.5 | -0.313 | 0.06294 | -0.019 | -4.973
-7 | -0.286 | 0.05238 | -0.019 | -5.461
-6.5 | -0.26 | 0.04754 | -0.022 | -5.466
-6 | -0.234 | 0.04261 | -0.024 | -5.481
-5.5 | -0.255 | 0.01199 | -0.045 | -21.274
-5 | -0.267 | 0.03128 | -0.031 | -8.53
-4.5 | -0.332 | 0.01051 | -0.045 | -31.571
-4 | -0.286 | 0.01114 | -0.045 | -25.715
-3.5 | -0.23 | 0.01058 | -0.045 | -21.78
-3 | -0.135 | 0.03099 | -0.011 | -4.362
-2.5 | -0.084 | 0.03001 | -0.011 | -2.786
-2 | -0.038 | 0.00957 | -0.045 | -4.018
-1.5 | 0.028 | 0.00779 | -0.045 | 3.628
-1 | 0.095 | 0.00808 | -0.045 | 11.784
-0.5 | 0.162 | 0.00794 | -0.045 | 20.417
0 | 0.229 | 0.00762 | -0.045 | 30.087
0.5 | 0.296 | 0.00772 | -0.045 | 38.36
1 | 0.363 | 0.00803 | -0.045 | 45.149
1.5 | 0.429 | 0.00841 | -0.045 | 51.045
2 | 0.496 | 0.00877 | -0.044 | 56.487
2.5 | 0.561 | 0.00895 | -0.044 | 62.705
3 | 0.626 | 0.00934 | -0.044 | 67.08
3.5 | 0.689 | 0.00925 | -0.044 | 74.492
4 | 0.75 | 0.0111 | -0.044 | 67.57
4.5 | 0.807 | 0.01167 | -0.044 | 69.131
5 | 0.858 | 0.01238 | -0.044 | 69.339
5.5 | 0.893 | 0.01321 | -0.044 | 67.585
6 | 0.86 | 0.01421 | -0.044 | 60.513
6.5 | 0.438 | 0.0448 | -0.018 | 9.776
7 | 0.464 | 0.05089 | -0.017 | 9.116
7.5 | 0.49 | 0.07699 | -0.018 | 6.368
8 | 0.516 | 0.0803 | -0.017 | 6.43
8.5 | 0.542 | 0.08255 | -0.017 | 6.569
9 | 0.568 | 0.08674 | -0.017 | 6.55
9.5 | 0.595 | 0.09312 | -0.02 | 6.394
10 | 0.621 | 0.09797 | -0.019 | 6.336
10.5 | 0.646 | 0.10073 | -0.019 | 6.418
11 | 0.673 | 0.10956 | -0.02 | 6.144
11.5 | 0.699 | 0.11457 | -0.021 | 6.105
12 | 0.725 | 0.12013 | -0.021 | 6.034
12.5 | 0.751 | 0.12378 | -0.021 | 6.064
13 | 0.777 | 0.13281 | -0.022 | 5.852
13.5 | 0.803 | 0.1369 | -0.022 | 5.867
14 | 0.828 | 0.14032 | -0.022 | 5.904
14.5 | 0.854 | 0.14224 | -0.023 | 6.004
15 | 0.881 | 0.15104 | -0.024 | 5.834
15.5 | 0.906 | 0.15477 | -0.024 | 5.856
16 | 0.931 | 0.15672 | -0.024 | 5.943
16.5 | 0.956 | 0.16106 | -0.024 | 5.938
17 | 0.985 | 0.17076 | -0.025 | 5.766
17.5 | 1.008 | 0.17256 | -0.025 | 5.843
18 | 1.033 | 0.17907 | -0.025 | 5.768
18.5 | 1.058 | 0.18279 | -0.025 | 5.786
19 | 1.084 | 0.19169 | -0.025 | 5.653
19.5 | 1.109 | 0.19608 | -0.025 | 5.657
20 | 1.133 | 0.20234 | -0.025 | 5.602

## 48. Re 1M Mach 0.50 (2)
BIGFOIL.COM POLAR EXPORT
NM09
NM09 |  |  |  | Cl Max: | 1.2199 | at alpha= | 20 | deg
XFOIL ncrit=9 |  |  |  | L/D Max: | 89.6206 | at alpha= | 4 | deg
Re: | 1000000 |  |  | Cd Min: | 0.31978 | at alpha= | 20 | deg
Mach: | 0.5 |  |  | Cl=0 at alpha= | -1.5661 | deg
|  |  |  | @ Cl=0.1, Cd= | 0.0066443
|  |  |  | @ Cl=0.4, Cd= | 0.0060903
|  |  |  | @ Cl=0.6, Cd= | 0.0070515
alpha (deg) | Cl | Cd | Cm | Cl/Cd
-19 | -0.9657 | 0.28392 | 0.1162 | -3.4013
-18.5 | -0.9434 | 0.27545 | 0.1113 | -3.4249
-18 | -0.921 | 0.26709 | 0.1063 | -3.4483
-17.5 | -0.8983 | 0.25862 | 0.1013 | -3.4734
-17 | -0.8757 | 0.25012 | 0.0963 | -3.5011
-16.5 | -0.853 | 0.2415 | 0.0914 | -3.5321
-16 | -0.8308 | 0.23288 | 0.0867 | -3.5675
-15.5 | -0.8078 | 0.22393 | 0.0817 | -3.6074
-15 | -0.7859 | 0.21508 | 0.0767 | -3.654
-14.5 | -0.7649 | 0.20622 | 0.0719 | -3.7091
-14 | -0.7449 | 0.19732 | 0.0674 | -3.7751
-13.5 | -0.7259 | 0.18837 | 0.063 | -3.8536
-13 | -0.7079 | 0.17943 | 0.0588 | -3.9453
-12.5 | -0.6907 | 0.17047 | 0.0548 | -4.0517
-12 | -0.6763 | 0.16162 | 0.0516 | -4.1845
-11.5 | -0.6599 | 0.15426 | 0.0487 | -4.2778
-11 | -0.6437 | 0.1458 | 0.0442 | -4.415
-10.5 | -0.6308 | 0.13705 | 0.0403 | -4.6027
-10 | -0.6195 | 0.12826 | 0.0369 | -4.83
-9.5 | -0.6116 | 0.11974 | 0.0346 | -5.1077
-9 | -0.6043 | 0.11071 | 0.0309 | -5.4584
-8.5 | -0.599 | 0.10112 | 0.0265 | -5.9237
-8 | -0.5924 | 0.09283 | 0.0223 | -6.3816
-7.5 | -0.5844 | 0.08451 | 0.0176 | -6.9152
-7 | -0.5802 | 0.0751 | 0.0116 | -7.7257
-6.5 | -0.5763 | 0.06525 | 0.0033 | -8.8322
-6 | -0.5556 | 0.05132 | -0.0167 | -10.8262
-5.5 | -0.5245 | 0.03549 | -0.0344 | -14.7788
-5 | -0.4795 | 0.02375 | -0.0422 | -20.1895
-4.5 | -0.4224 | 0.01686 | -0.0446 | -25.0534
-4 | -0.3569 | 0.01324 | -0.0436 | -26.9562
-3.5 | -0.2912 | 0.01072 | -0.0423 | -27.1642
-3 | -0.2218 | 0.00879 | -0.0417 | -25.2332
-2.5 | -0.1233 | 0.0075 | -0.0471 | -16.44
-2 | -0.0564 | 0.00743 | -0.0455 | -7.5908
-1.5 | 0.0086 | 0.00739 | -0.0442 | 1.1637
-1 | 0.0742 | 0.00679 | -0.044 | 10.9278
-0.5 | 0.1397 | 0.00642 | -0.0439 | 21.7601
0 | 0.2048 | 0.00589 | -0.0439 | 34.7708
0.5 | 0.2705 | 0.00593 | -0.0433 | 45.6155
1 | 0.3358 | 0.006 | -0.0426 | 55.9667
1.5 | 0.3991 | 0.00609 | -0.0413 | 65.5337
2 | 0.4602 | 0.00611 | -0.0392 | 75.3191
2.5 | 0.528 | 0.00653 | -0.0388 | 80.8576
3 | 0.5957 | 0.00702 | -0.0382 | 84.8575
3.5 | 0.664 | 0.00752 | -0.0374 | 88.2979
4 | 0.7322 | 0.00817 | -0.0364 | 89.6206
4.5 | 0.8 | 0.00909 | -0.0352 | 88.0088
5 | 0.8675 | 0.01038 | -0.0335 | 83.5742
5.5 | 0.9355 | 0.01188 | -0.0313 | 78.7458
6 | 1.003 | 0.01357 | -0.0287 | 73.913
6.5 | 1.0672 | 0.01599 | -0.0256 | 66.7417
7 | 1.1238 | 0.01979 | -0.0221 | 56.7863
7.5 | 1.1467 | 0.02815 | -0.0198 | 40.7353
8 | 1.1317 | 0.03924 | -0.0232 | 28.8405
8.5 | 1.106 | 0.05555 | -0.0417 | 19.91
9 | 1.0734 | 0.07031 | -0.052 | 15.2667
9.5 | 1.0406 | 0.08416 | -0.0601 | 12.3645
10 | 1.0092 | 0.09812 | -0.0678 | 10.2854
10.5 | 0.9816 | 0.1122 | -0.075 | 8.7487
11 | 0.9614 | 0.12605 | -0.0819 | 7.6271
11.5 | 0.9504 | 0.13935 | -0.0883 | 6.8202
12 | 0.9504 | 0.15094 | -0.0939 | 6.2965
12.5 | 0.9565 | 0.16135 | -0.0992 | 5.9281
13 | 0.9573 | 0.17514 | -0.1059 | 5.4659
13.5 | 0.9685 | 0.18597 | -0.1114 | 5.2078
14 | 0.9829 | 0.19594 | -0.1168 | 5.0163
14.5 | 0.9959 | 0.20801 | -0.123 | 4.7878
15 | 1.0118 | 0.21922 | -0.1289 | 4.6155
15.5 | 1.0301 | 0.22983 | -0.1346 | 4.482
16 | 1.0495 | 0.2402 | -0.1403 | 4.3693
16.5 | 1.0692 | 0.25105 | -0.1462 | 4.2589
17 | 1.0897 | 0.26164 | -0.152 | 4.1649
17.5 | 1.1109 | 0.27064 | -0.1571 | 4.1047
18 | 1.1326 | 0.28103 | -0.1631 | 4.0302
18.5 | 1.1545 | 0.29043 | -0.1687 | 3.9751
19 | 1.1759 | 0.29962 | -0.1739 | 3.9246
19.5 | 1.1974 | 0.30973 | -0.1793 | 3.8659
20 | 1.2199 | 0.31978 | -0.1854 | 3.8148

## 49. Re 2M Mach 0.00 (1)
BIGFOIL.COM POLAR EXPORT
NM09
NM09 |  |  |  | Cl Max: | 0.93 | at alpha= | 8 | deg
JavaFoil+Calcfoil stall+Eppler ext transition |  |  |  | L/D Max: | 83.923 | at alpha= | 6 | deg
Re: | 2000000 |  |  | Cd Min: | 0.00665 | at alpha= | 0.5 | deg
Mach: | 0 |  |  | Cl=0 at alpha= | -1.7105 | deg
|  |  |  | @ Cl=0.1, Cd= | 0.0069241
|  |  |  | @ Cl=0.4, Cd= | 0.0072114
|  |  |  | @ Cl=0.6, Cd= | 0.08982
alpha (deg) | Cl | Cd | Cm | Cl/Cd
-12.5 | -0.311 | 0.08002 | -0.021 | -3.893
-12 | -0.331 | 0.07548 | -0.021 | -4.385
-11.5 | -0.35 | 0.0714 | -0.021 | -4.904
-11 | -0.368 | 0.06759 | -0.021 | -5.452
-10.5 | -0.386 | 0.06472 | -0.022 | -5.97
-10 | -0.402 | 0.0603 | -0.022 | -6.673
-9.5 | -0.415 | 0.0565 | -0.023 | -7.353
-9 | -0.425 | 0.0525 | -0.023 | -8.098
-8.5 | -0.434 | 0.04636 | -0.025 | -9.354
-8 | -0.439 | 0.03909 | -0.028 | -11.237
-7.5 | -0.517 | 0.01089 | -0.039 | -47.459
-7 | -0.501 | 0.01029 | -0.039 | -48.623
-6.5 | -0.476 | 0.00985 | -0.039 | -48.366
-6 | -0.444 | 0.00944 | -0.039 | -47.063
-5.5 | -0.406 | 0.00899 | -0.039 | -45.163
-5 | -0.362 | 0.00955 | -0.039 | -37.896
-4.5 | -0.312 | 0.0092 | -0.039 | -33.944
-4 | -0.259 | 0.00888 | -0.039 | -29.169
-3.5 | -0.204 | 0.00857 | -0.039 | -23.813
-3 | -0.118 | 0.03059 | -0.01 | -3.871
-2.5 | -0.091 | 0.00834 | -0.039 | -10.907
-2 | -0.033 | 0.00829 | -0.039 | -4.026
-1.5 | 0.024 | 0.00727 | -0.039 | 3.37
-1 | 0.082 | 0.00689 | -0.039 | 11.968
-0.5 | 0.14 | 0.007 | -0.039 | 20.077
0 | 0.199 | 0.00695 | -0.039 | 28.56
0.5 | 0.256 | 0.00665 | -0.039 | 38.552
1 | 0.314 | 0.00687 | -0.039 | 45.766
1.5 | 0.372 | 0.00711 | -0.039 | 52.349
2 | 0.43 | 0.00732 | -0.039 | 58.71
2.5 | 0.487 | 0.0074 | -0.038 | 65.791
3 | 0.544 | 0.00747 | -0.038 | 72.769
3.5 | 0.6 | 0.00774 | -0.038 | 77.513
4 | 0.655 | 0.00872 | -0.038 | 75.069
4.5 | 0.709 | 0.00905 | -0.038 | 78.295
5 | 0.761 | 0.00941 | -0.038 | 80.918
5.5 | 0.81 | 0.00977 | -0.038 | 82.924
6 | 0.851 | 0.01014 | -0.038 | 83.923
6.5 | 0.884 | 0.01056 | -0.038 | 83.718
7 | 0.909 | 0.01109 | -0.038 | 82.038
7.5 | 0.925 | 0.01159 | -0.038 | 79.796
8 | 0.93 | 0.01213 | -0.038 | 76.7
8.5 | 0.926 | 0.01283 | -0.038 | 72.156
9 | 0.911 | 0.01363 | -0.038 | 66.842
9.5 | 0.888 | 0.01489 | -0.038 | 59.604
10 | 0.857 | 0.01446 | -0.038 | 59.265
10.5 | 0.803 | 0.01631 | -0.037 | 49.216
11 | 0.719 | 0.02538 | -0.034 | 28.33
11.5 | 0.644 | 0.04231 | -0.031 | 15.221
12 | 0.572 | 0.06869 | -0.025 | 8.323
12.5 | 0.526 | 0.08125 | -0.022 | 6.47
13 | 0.486 | 0.08982 | -0.021 | 5.415

## 50. Re 2M Mach 0.00 (2)
BIGFOIL.COM POLAR EXPORT
NM09
NM09 |  |  |  | Cl Max: | 1.5154 | at alpha= | 13.5 | deg
XFOIL ncrit=9 |  |  |  | L/D Max: | 98.6169 | at alpha= | 4 | deg
Re: | 2000000 |  |  | Cd Min: | 0.25406 | at alpha= | -19 | deg
Mach: | 0 |  |  | Cl=0 at alpha= | -1.5959 | deg
|  |  |  | @ Cl=0.1, Cd= | 0.0058866
|  |  |  | @ Cl=0.4, Cd= | 0.0052585
|  |  |  | @ Cl=0.6, Cd= | 0.0061406
alpha (deg) | Cl | Cd | Cm | Cl/Cd
-19 | -0.8673 | 0.25406 | 0.0967 | -3.4138
-18.5 | -0.85 | 0.24705 | 0.0925 | -3.4406
-18 | -0.8332 | 0.23998 | 0.0884 | -3.472
-17.5 | -0.8166 | 0.23282 | 0.0844 | -3.5074
-17 | -0.8028 | 0.22507 | 0.0804 | -3.5669
-16.5 | -0.7864 | 0.21849 | 0.0767 | -3.5992
-16 | -0.7705 | 0.21172 | 0.0731 | -3.6392
-15.5 | -0.7549 | 0.20471 | 0.0695 | -3.6877
-15 | -0.7402 | 0.19741 | 0.066 | -3.7496
-14 | -1.2555 | 0.04111 | -0.0282 | -30.54
-13.5 | -1.2528 | 0.03101 | -0.0371 | -40.3999
-13 | -1.2228 | 0.02599 | -0.039 | -47.0489
-12.5 | -1.1832 | 0.0225 | -0.0397 | -52.5867
-12 | -1.1385 | 0.01986 | -0.0401 | -57.3263
-11.5 | -1.0908 | 0.01776 | -0.0402 | -61.4189
-11 | -1.0411 | 0.01604 | -0.0403 | -64.9065
-10.5 | -0.9898 | 0.01468 | -0.0402 | -67.4251
-10 | -0.9371 | 0.0137 | -0.04 | -68.4015
-9.5 | -0.8817 | 0.01408 | -0.0398 | -62.6207
-9 | -0.8275 | 0.01369 | -0.0395 | -60.4456
-8.5 | -0.7715 | 0.01443 | -0.0392 | -53.465
-8 | -0.7148 | 0.01577 | -0.0387 | -45.3266
-7.5 | -0.664 | 0.01338 | -0.0389 | -49.6263
-7 | -0.6097 | 0.01361 | -0.0387 | -44.7979
-6.5 | -0.5558 | 0.01322 | -0.0384 | -42.0424
-6 | -0.5019 | 0.01242 | -0.0381 | -40.4106
-4.5 | -0.3406 | 0.00853 | -0.0372 | -39.9297
-4 | -0.2862 | 0.00765 | -0.0366 | -37.4118
-3.5 | -0.2268 | 0.00698 | -0.0372 | -32.4928
-3 | -0.1496 | 0.00647 | -0.0415 | -23.1221
-2.5 | -0.1005 | 0.00662 | -0.0395 | -15.1813
-2 | -0.0451 | 0.0065 | -0.039 | -6.9385
-1.5 | 0.0107 | 0.00646 | -0.0387 | 1.6563
-1 | 0.0666 | 0.00603 | -0.0387 | 11.0448
-0.5 | 0.1225 | 0.00579 | -0.0388 | 21.1572
0 | 0.1786 | 0.00539 | -0.039 | 33.1354
0.5 | 0.2346 | 0.00504 | -0.0391 | 46.5476
1 | 0.2906 | 0.0051 | -0.0389 | 56.9804
1.5 | 0.3462 | 0.0052 | -0.0387 | 66.5769
2 | 0.4014 | 0.00526 | -0.0383 | 76.3118
2.5 | 0.4524 | 0.00523 | -0.0368 | 86.501
3 | 0.5086 | 0.00555 | -0.0368 | 91.6396
3.5 | 0.5646 | 0.00588 | -0.0367 | 96.0204
4 | 0.6203 | 0.00629 | -0.0365 | 98.6169
4.5 | 0.6753 | 0.00686 | -0.0364 | 98.4402
5 | 0.7299 | 0.00754 | -0.0362 | 96.8037
5.5 | 0.7842 | 0.00827 | -0.0359 | 94.8247
6 | 0.8389 | 0.00885 | -0.0356 | 94.791
6.5 | 0.8936 | 0.00937 | -0.0353 | 95.3682
7 | 0.9481 | 0.0098 | -0.0351 | 96.7449
7.5 | 1.0021 | 0.01033 | -0.0348 | 97.0087
8 | 1.0553 | 0.01106 | -0.0344 | 95.4159
8.5 | 1.109 | 0.01146 | -0.0341 | 96.7714
9 | 1.1615 | 0.01213 | -0.0338 | 95.7543
9.5 | 1.2125 | 0.01317 | -0.0332 | 92.0653
10 | 1.2632 | 0.01415 | -0.0326 | 89.2721
10.5 | 1.3129 | 0.01523 | -0.032 | 86.2049
11 | 1.3609 | 0.01657 | -0.0312 | 82.1304
11.5 | 1.4056 | 0.01841 | -0.0302 | 76.3498
12 | 1.4451 | 0.021 | -0.0287 | 68.8143
12.5 | 1.4761 | 0.02463 | -0.0269 | 59.931
13 | 1.498 | 0.02894 | -0.0248 | 51.7623
13.5 | 1.5154 | 0.03291 | -0.0228 | 46.0468
14 | 1.5026 | 0.03866 | -0.0206 | 38.867
14.5 | 1.4585 | 0.05554 | -0.035 | 26.2604
15.5 | 1.3303 | 0.09822 | -0.0596 | 13.5441
16 | 1.2713 | 0.1179 | -0.0691 | 10.7829
16.5 | 1.2168 | 0.13819 | -0.0792 | 8.8053
17 | 1.1774 | 0.15663 | -0.0888 | 7.5171
17.5 | 1.1441 | 0.17524 | -0.099 | 6.5288
18 | 1.1125 | 0.19565 | -0.1106 | 5.6862
18.5 | 1.0963 | 0.21348 | -0.121 | 5.1354

## 51. Re 2M Mach 0.10 (1)
BIGFOIL.COM POLAR EXPORT
NM09
NM09 |  |  |  | Cl Max: | 0.926 | at alpha= | 8 | deg
JavaFoil+Calcfoil stall+Eppler ext transition |  |  |  | L/D Max: | 83.682 | at alpha= | 6 | deg
Re: | 2000000 |  |  | Cd Min: | 0.00667 | at alpha= | 0.5 | deg
Mach: | 0.1 |  |  | Cl=0 at alpha= | -1.7119 | deg
|  |  |  | @ Cl=0.1, Cd= | 0.0069393
|  |  |  | @ Cl=0.4, Cd= | 0.0072421
|  |  |  | @ Cl=0.6, Cd= | 0.09239
alpha (deg) | Cl | Cd | Cm | Cl/Cd
-12.5 | -0.276 | 0.08061 | -0.021 | -3.427
-12 | -0.298 | 0.07617 | -0.021 | -3.911
-11.5 | -0.32 | 0.07171 | -0.022 | -4.463
-11 | -0.342 | 0.06682 | -0.022 | -5.122
-10.5 | -0.362 | 0.06427 | -0.021 | -5.63
-10 | -0.381 | 0.06055 | -0.021 | -6.289
-9.5 | -0.398 | 0.05686 | -0.023 | -7.007
-9 | -0.411 | 0.05296 | -0.023 | -7.77
-8.5 | -0.422 | 0.04734 | -0.025 | -8.92
-8 | -0.43 | 0.04084 | -0.027 | -10.518
-7.5 | -0.511 | 0.01116 | -0.04 | -45.802
-7 | -0.497 | 0.01035 | -0.04 | -48.046
-6.5 | -0.475 | 0.00989 | -0.04 | -48.003
-6 | -0.444 | 0.00948 | -0.039 | -46.894
-5.5 | -0.407 | 0.00905 | -0.039 | -44.965
-5 | -0.363 | 0.00959 | -0.039 | -37.833
-4.5 | -0.313 | 0.00923 | -0.039 | -33.94
-4 | -0.26 | 0.0089 | -0.039 | -29.206
-3.5 | -0.205 | 0.00859 | -0.039 | -23.861
-3 | -0.119 | 0.0306 | -0.01 | -3.889
-2.5 | -0.091 | 0.00836 | -0.039 | -10.931
-2 | -0.034 | 0.0084 | -0.039 | -3.994
-1.5 | 0.025 | 0.00727 | -0.039 | 3.387
-1 | 0.083 | 0.00691 | -0.039 | 12.001
-0.5 | 0.141 | 0.00701 | -0.039 | 20.137
0 | 0.2 | 0.00696 | -0.039 | 28.677
0.5 | 0.258 | 0.00667 | -0.039 | 38.623
1 | 0.316 | 0.00688 | -0.039 | 45.919
1.5 | 0.374 | 0.00713 | -0.039 | 52.429
2 | 0.432 | 0.00738 | -0.039 | 58.467
2.5 | 0.489 | 0.00742 | -0.039 | 65.949
3 | 0.546 | 0.0075 | -0.039 | 72.908
3.5 | 0.603 | 0.00776 | -0.039 | 77.667
4 | 0.658 | 0.00876 | -0.038 | 75.137
4.5 | 0.712 | 0.00909 | -0.038 | 78.313
5 | 0.765 | 0.00943 | -0.038 | 81.109
5.5 | 0.814 | 0.00981 | -0.038 | 82.928
6 | 0.854 | 0.01021 | -0.038 | 83.682
6.5 | 0.887 | 0.01064 | -0.038 | 83.302
7 | 0.91 | 0.01115 | -0.038 | 81.618
7.5 | 0.924 | 0.01168 | -0.038 | 79.057
8 | 0.926 | 0.01225 | -0.038 | 75.607
8.5 | 0.918 | 0.01298 | -0.038 | 70.679
9 | 0.898 | 0.01388 | -0.038 | 64.727
9.5 | 0.864 | 0.01521 | -0.038 | 56.774
10 | 0.83 | 0.01369 | -0.038 | 60.577
10.5 | 0.76 | 0.01807 | -0.036 | 42.04
11 | 0.672 | 0.03062 | -0.033 | 21.959
11.5 | 0.594 | 0.05125 | -0.029 | 11.592
12 | 0.529 | 0.07274 | -0.024 | 7.278
12.5 | 0.481 | 0.08518 | -0.021 | 5.646
13 | 0.44 | 0.09239 | -0.02 | 4.762

## 52. Re 2M Mach 0.10 (2)
BIGFOIL.COM POLAR EXPORT
NM09
NM09 |  |  |  | Cl Max: | 1.4862 | at alpha= | 13 | deg
XFOIL ncrit=9 |  |  |  | L/D Max: | 98.7342 | at alpha= | 4 | deg
Re: | 2000000 |  |  | Cd Min: | 0.20528 | at alpha= | 18 | deg
Mach: | 0.1 |  |  | Cl=0 at alpha= | -99 | deg
|  |  |  | @ Cl=0.1, Cd= | 0.00541
|  |  |  | @ Cl=0.4, Cd= | 0.0052854
|  |  |  | @ Cl=0.6, Cd= | 0.0061446
alpha (deg) | Cl | Cd | Cm | Cl/Cd
0 | 0.1796 | 0.00541 | -0.0392 | 33.1978
0.5 | 0.2359 | 0.00505 | -0.0392 | 46.7129
1 | 0.2921 | 0.00512 | -0.0391 | 57.0508
1.5 | 0.3482 | 0.00522 | -0.0388 | 66.705
2 | 0.4036 | 0.00529 | -0.0384 | 76.2949
2.5 | 0.4549 | 0.00525 | -0.037 | 86.6476
3 | 0.5115 | 0.00557 | -0.0369 | 91.8312
3.5 | 0.5679 | 0.00591 | -0.0367 | 96.0914
4 | 0.624 | 0.00632 | -0.0366 | 98.7342
4.5 | 0.6794 | 0.0069 | -0.0364 | 98.4638
5 | 0.7342 | 0.00762 | -0.0362 | 96.3517
5.5 | 0.7892 | 0.00832 | -0.0358 | 94.8558
6 | 0.8443 | 0.00892 | -0.0355 | 94.6525
6.5 | 0.8995 | 0.00942 | -0.0352 | 95.4883
7 | 0.9545 | 0.00987 | -0.0349 | 96.7072
7.5 | 1.0091 | 0.01043 | -0.0345 | 96.7498
8 | 1.0628 | 0.01115 | -0.0341 | 95.3184
8.5 | 1.1172 | 0.01157 | -0.0337 | 96.5601
9 | 1.1702 | 0.01231 | -0.0333 | 95.0609
9.5 | 1.2215 | 0.01342 | -0.0326 | 91.0209
10 | 1.2727 | 0.01445 | -0.0319 | 88.0761
10.5 | 1.3225 | 0.01569 | -0.0311 | 84.2894
11 | 1.37 | 0.01729 | -0.0301 | 79.2366
11.5 | 1.4131 | 0.01955 | -0.0287 | 72.2813
12 | 1.4501 | 0.02261 | -0.027 | 64.1353
12.5 | 1.4762 | 0.02688 | -0.0249 | 54.9182
13 | 1.4862 | 0.03239 | -0.0225 | 45.8845
13.5 | 1.4775 | 0.03808 | -0.0202 | 38.7999
15 | 1.3363 | 0.09151 | -0.0562 | 14.6028
15.5 | 1.2836 | 0.10964 | -0.065 | 11.7074
16 | 1.2284 | 0.12918 | -0.0746 | 9.5092
16.5 | 1.18 | 0.14906 | -0.0849 | 7.9163
17 | 1.1447 | 0.16746 | -0.0947 | 6.8357
17.5 | 1.1162 | 0.1859 | -0.1051 | 6.0043
18 | 1.0928 | 0.20528 | -0.1162 | 5.3235

## 53. Re 2M Mach 0.25 (1)
BIGFOIL.COM POLAR EXPORT
NM09
NM09 |  |  |  | Cl Max: | 0.909 | at alpha= | 7 | deg
JavaFoil+Calcfoil stall+Eppler ext transition |  |  |  | L/D Max: | 82.574 | at alpha= | 5.5 | deg
Re: | 2000000 |  |  | Cd Min: | 0.00691 | at alpha= | 0.5 | deg
Mach: | 0.25 |  |  | Cl=0 at alpha= | -1.7119 | deg
|  |  |  | @ Cl=0.1, Cd= | 0.0894
|  |  |  | @ Cl=0.4, Cd= | 0.0894
|  |  |  | @ Cl=0.6, Cd= | 0.0894
alpha (deg) | Cl | Cd | Cm | Cl/Cd
-12 | -0.059 | 0.0786 | -0.022 | -0.746
-11.5 | -0.056 | 0.07424 | -0.022 | -0.752
-11 | -0.053 | 0.06971 | -0.022 | -0.76
-10.5 | -0.118 | 0.06546 | -0.022 | -1.804
-10 | -0.188 | 0.06182 | -0.022 | -3.037
-9.5 | -0.243 | 0.05801 | -0.022 | -4.183
-9 | -0.289 | 0.05505 | -0.021 | -5.248
-8.5 | -0.328 | 0.05115 | -0.022 | -6.407
-8 | -0.354 | 0.04958 | -0.019 | -7.143
-7.5 | -0.379 | 0.04209 | -0.026 | -9.002
-7 | -0.468 | 0.01085 | -0.041 | -43.152
-6.5 | -0.461 | 0.01024 | -0.041 | -44.985
-6 | -0.441 | 0.00975 | -0.041 | -45.222
-5.5 | -0.409 | 0.00931 | -0.041 | -43.948
-5 | -0.368 | 0.00981 | -0.04 | -37.579
-4.5 | -0.32 | 0.00943 | -0.04 | -33.937
-4 | -0.266 | 0.00907 | -0.04 | -29.341
-3.5 | -0.21 | 0.00874 | -0.04 | -24.025
-3 | -0.122 | 0.03062 | -0.01 | -3.987
-2.5 | -0.094 | 0.00865 | -0.04 | -10.844
-2 | -0.034 | 0.00885 | -0.04 | -3.895
-1.5 | 0.025 | 0.00746 | -0.04 | 3.388
-1 | 0.085 | 0.0071 | -0.04 | 11.995
-0.5 | 0.145 | 0.00711 | -0.04 | 20.4
0 | 0.205 | 0.00701 | -0.04 | 29.263
0.5 | 0.265 | 0.00691 | -0.04 | 38.344
1 | 0.325 | 0.00693 | -0.04 | 46.835
1.5 | 0.384 | 0.00722 | -0.04 | 53.189
2 | 0.444 | 0.00747 | -0.04 | 59.374
2.5 | 0.503 | 0.0076 | -0.04 | 66.115
3 | 0.561 | 0.00759 | -0.04 | 73.942
3.5 | 0.619 | 0.00796 | -0.04 | 77.753
4 | 0.675 | 0.00955 | -0.04 | 70.724
4.5 | 0.73 | 0.00929 | -0.039 | 78.598
5 | 0.784 | 0.0097 | -0.039 | 80.795
5.5 | 0.832 | 0.01008 | -0.039 | 82.574
6 | 0.87 | 0.01053 | -0.039 | 82.547
6.5 | 0.896 | 0.01105 | -0.039 | 81.101
7 | 0.909 | 0.01164 | -0.039 | 78.085
7.5 | 0.906 | 0.01226 | -0.039 | 73.901
8 | 0.885 | 0.01236 | -0.039 | 71.581
8.5 | 0.845 | 0.01409 | -0.039 | 59.952
9 | 0.772 | 0.01586 | -0.038 | 48.65
9.5 | 0.698 | 0.01574 | -0.038 | 44.324
10 | 0.552 | 0.03314 | -0.033 | 16.653
10.5 | 0.424 | 0.06594 | -0.023 | 6.424
11 | 0.333 | 0.07316 | -0.021 | 4.552
11.5 | 0.233 | 0.08187 | -0.019 | 2.846
12 | 0.076 | 0.0894 | -0.018 | 0.856

## 54. Re 2M Mach 0.25 (2)
BIGFOIL.COM POLAR EXPORT
NM09
NM09 |  |  |  | Cl Max: | 1.4361 | at alpha= | 12 | deg
XFOIL ncrit=9 |  |  |  | L/D Max: | 99.7678 | at alpha= | 4 | deg
Re: | 2000000 |  |  | Cd Min: | 0.21563 | at alpha= | 17 | deg
Mach: | 0.25 |  |  | Cl=0 at alpha= | -1.5861 | deg
|  |  |  | @ Cl=0.1, Cd= | 0.006037
|  |  |  | @ Cl=0.4, Cd= | 0.0053772
|  |  |  | @ Cl=0.6, Cd= | 0.0061236
alpha (deg) | Cl | Cd | Cm | Cl/Cd
-4.5 | -0.357 | 0.00909 | -0.0388 | -39.2739
-4 | -0.3004 | 0.00808 | -0.0382 | -37.1782
-3.5 | -0.2345 | 0.00719 | -0.0393 | -32.6147
-3 | -0.1587 | 0.0067 | -0.0425 | -23.6866
-2.5 | -0.1061 | 0.00679 | -0.0407 | -15.6259
-2 | -0.0481 | 0.0066 | -0.0403 | -7.2879
-1.5 | 0.01 | 0.00654 | -0.0399 | 1.5291
-1 | 0.0682 | 0.00619 | -0.0398 | 11.0178
-0.5 | 0.1264 | 0.00591 | -0.0399 | 21.3875
0 | 0.1847 | 0.00549 | -0.0401 | 33.643
0.5 | 0.2429 | 0.00514 | -0.0402 | 47.2568
1 | 0.301 | 0.0052 | -0.04 | 57.8846
1.5 | 0.3589 | 0.00532 | -0.0397 | 67.4624
2 | 0.4164 | 0.0054 | -0.0393 | 77.1111
2.5 | 0.4673 | 0.00535 | -0.0372 | 87.3458
3 | 0.5277 | 0.00566 | -0.0374 | 93.2332
3.5 | 0.5863 | 0.00602 | -0.0372 | 97.392
4 | 0.6445 | 0.00646 | -0.037 | 99.7678
4.5 | 0.702 | 0.00712 | -0.0366 | 98.5955
5 | 0.7588 | 0.00802 | -0.0361 | 94.6135
5.5 | 0.8168 | 0.00858 | -0.0356 | 95.1981
6 | 0.8746 | 0.00927 | -0.035 | 94.3474
6.5 | 0.9327 | 0.00977 | -0.0344 | 95.4657
7 | 0.9906 | 0.01032 | -0.0337 | 95.9884
7.5 | 1.0476 | 0.01114 | -0.0329 | 94.0395
8 | 1.1056 | 0.01163 | -0.0321 | 95.0645
8.5 | 1.1625 | 0.01241 | -0.0312 | 93.6745
9 | 1.2176 | 0.01367 | -0.03 | 89.071
9.5 | 1.272 | 0.01506 | -0.0286 | 84.4622
10 | 1.3236 | 0.01691 | -0.0269 | 78.2732
10.5 | 1.3709 | 0.01944 | -0.0249 | 70.5195
11 | 1.4107 | 0.02295 | -0.0227 | 61.4684
11.5 | 1.4358 | 0.02805 | -0.0201 | 51.1872
12 | 1.4361 | 0.03505 | -0.0181 | 40.9729
12.5 | 1.4031 | 0.0459 | -0.0242 | 30.5686
13 | 1.3608 | 0.06553 | -0.0412 | 20.7661
13.5 | 1.3069 | 0.08389 | -0.0516 | 15.5787
14 | 1.2507 | 0.10197 | -0.0609 | 12.2654
14.5 | 1.1973 | 0.12019 | -0.0702 | 9.9617
15 | 1.1506 | 0.13856 | -0.0798 | 8.304
15.5 | 1.1137 | 0.15654 | -0.0895 | 7.1145
16 | 1.0824 | 0.1752 | -0.0998 | 6.1781
16.5 | 1.0606 | 0.1934 | -0.1101 | 5.484
17 | 1.0388 | 0.21563 | -0.1223 | 4.8175

## 55. Re 2M Mach 0.50 (1)
BIGFOIL.COM POLAR EXPORT
NM09
NM09 |  |  |  | Cl Max: | 1.134 | at alpha= | 20 | deg
JavaFoil+Calcfoil stall+Eppler ext transition |  |  |  | L/D Max: | 79.378 | at alpha= | 3.5 | deg
Re: | 2000000 |  |  | Cd Min: | 0.00737 | at alpha= | -0.5 | deg
Mach: | 0.5 |  |  | Cl=0 at alpha= | -1.7121 | deg
|  |  |  | @ Cl=0.1, Cd= | 0.0076569
|  |  |  | @ Cl=0.4, Cd= | 0.0076594
|  |  |  | @ Cl=0.6, Cd= | 0.008298
alpha (deg) | Cl | Cd | Cm | Cl/Cd
-20 | -0.988 | 0.17605 | -0.027 | -5.614
-19.5 | -0.962 | 0.17123 | -0.027 | -5.619
-19 | -0.936 | 0.16709 | -0.027 | -5.6
-18.5 | -0.908 | 0.16089 | -0.026 | -5.641
-18 | -0.881 | 0.15661 | -0.026 | -5.624
-17.5 | -0.854 | 0.1514 | -0.025 | -5.643
-17 | -0.828 | 0.14733 | -0.025 | -5.62
-16.5 | -0.802 | 0.14436 | -0.026 | -5.559
-16 | -0.774 | 0.13821 | -0.025 | -5.597
-15.5 | -0.746 | 0.13322 | -0.024 | -5.601
-15 | -0.719 | 0.12923 | -0.024 | -5.566
-14.5 | -0.693 | 0.12142 | -0.024 | -5.706
-14 | -0.666 | 0.11762 | -0.024 | -5.663
-13.5 | -0.639 | 0.11327 | -0.024 | -5.644
-13 | -0.611 | 0.10836 | -0.023 | -5.639
-12.5 | -0.584 | 0.10465 | -0.022 | -5.58
-12 | -0.557 | 0.10127 | -0.022 | -5.501
-11.5 | -0.53 | 0.09821 | -0.022 | -5.399
-11 | -0.503 | 0.0951 | -0.022 | -5.293
-10.5 | -0.476 | 0.08932 | -0.022 | -5.331
-10 | -0.448 | 0.0842 | -0.02 | -5.326
-9.5 | -0.421 | 0.08139 | -0.02 | -5.179
-9 | -0.395 | 0.07894 | -0.02 | -4.998
-8.5 | -0.368 | 0.07627 | -0.02 | -4.818
-8 | -0.341 | 0.07338 | -0.02 | -4.64
-7.5 | -0.313 | 0.05661 | -0.02 | -5.534
-7 | -0.286 | 0.04881 | -0.021 | -5.869
-6.5 | -0.26 | 0.04495 | -0.023 | -5.79
-6 | -0.236 | 0.03821 | -0.028 | -6.184
-5.5 | -0.255 | 0.01044 | -0.045 | -24.434
-5 | -0.321 | 0.01088 | -0.045 | -29.456
-4.5 | -0.332 | 0.01042 | -0.045 | -31.836
-4 | -0.286 | 0.00994 | -0.045 | -28.826
-3.5 | -0.23 | 0.00973 | -0.045 | -23.68
-3 | -0.169 | 0.0093 | -0.045 | -18.147
-2.5 | -0.084 | 0.03008 | -0.011 | -2.779
-2 | -0.038 | 0.00933 | -0.045 | -4.121
-1.5 | 0.028 | 0.00821 | -0.045 | 3.441
-1 | 0.095 | 0.00768 | -0.045 | 12.402
-0.5 | 0.162 | 0.00737 | -0.045 | 22
0 | 0.229 | 0.0075 | -0.045 | 30.58
0.5 | 0.296 | 0.0076 | -0.045 | 38.932
1 | 0.363 | 0.00748 | -0.045 | 48.503
1.5 | 0.429 | 0.0078 | -0.045 | 55.001
2 | 0.496 | 0.00795 | -0.044 | 62.328
2.5 | 0.561 | 0.00813 | -0.044 | 69.02
3 | 0.626 | 0.00841 | -0.044 | 74.521
3.5 | 0.689 | 0.00868 | -0.044 | 79.378
4 | 0.75 | 0.01045 | -0.044 | 71.78
4.5 | 0.807 | 0.01036 | -0.044 | 77.857
5 | 0.858 | 0.01098 | -0.044 | 78.147
5.5 | 0.893 | 0.01173 | -0.044 | 76.134
6 | 0.86 | 0.01257 | -0.044 | 68.418
6.5 | 0.546 | 0.01304 | -0.044 | 41.871
7 | 0.464 | 0.04771 | -0.018 | 9.729
7.5 | 0.578 | 0.01867 | -0.041 | 30.944
8 | 0.521 | 0.0549 | -0.023 | 9.484
8.5 | 0.544 | 0.06201 | -0.02 | 8.767
9 | 0.569 | 0.07109 | -0.019 | 8.006
9.5 | 0.596 | 0.08268 | -0.02 | 7.206
10 | 0.621 | 0.08618 | -0.02 | 7.207
10.5 | 0.647 | 0.08866 | -0.02 | 7.297
11 | 0.674 | 0.09552 | -0.021 | 7.06
11.5 | 0.7 | 0.10119 | -0.021 | 6.915
12 | 0.725 | 0.1048 | -0.021 | 6.919
12.5 | 0.751 | 0.11008 | -0.022 | 6.824
13 | 0.779 | 0.11656 | -0.023 | 6.681
13.5 | 0.803 | 0.11803 | -0.023 | 6.807
14 | 0.829 | 0.12131 | -0.023 | 6.833
14.5 | 0.855 | 0.12723 | -0.023 | 6.716
15 | 0.883 | 0.13082 | -0.024 | 6.747
15.5 | 0.907 | 0.13506 | -0.024 | 6.714
16 | 0.932 | 0.13785 | -0.024 | 6.76
16.5 | 0.958 | 0.1447 | -0.024 | 6.618
17 | 0.986 | 0.15417 | -0.025 | 6.393
17.5 | 1.009 | 0.15228 | -0.025 | 6.624
18 | 1.033 | 0.1567 | -0.025 | 6.595
18.5 | 1.058 | 0.16163 | -0.025 | 6.548
19 | 1.087 | 0.16848 | -0.026 | 6.449
19.5 | 1.11 | 0.17246 | -0.025 | 6.434
20 | 1.134 | 0.17754 | -0.025 | 6.387

## 56. Re 2M Mach 0.50 (2)
BIGFOIL.COM POLAR EXPORT
NM09
NM09 |  |  |  | Cl Max: | 1.2221 | at alpha= | 20 | deg
XFOIL ncrit=9 |  |  |  | L/D Max: | 102.104 | at alpha= | 3.5 | deg
Re: | 2000000 |  |  | Cd Min: | 0.32056 | at alpha= | 20 | deg
Mach: | 0.5 |  |  | Cl=0 at alpha= | -1.5499 | deg
|  |  |  | @ Cl=0.1, Cd= | 0.0066233
|  |  |  | @ Cl=0.4, Cd= | 0.0056763
|  |  |  | @ Cl=0.6, Cd= | 0.0060678
alpha (deg) | Cl | Cd | Cm | Cl/Cd
-20 | -1.0113 | 0.30176 | 0.1276 | -3.3513
-19.5 | -0.9886 | 0.29297 | 0.1222 | -3.3744
-18.5 | -0.9444 | 0.27539 | 0.1118 | -3.4293
-18 | -0.922 | 0.26699 | 0.1067 | -3.4533
-17.5 | -0.8994 | 0.25853 | 0.1017 | -3.4789
-17 | -0.8769 | 0.25003 | 0.0967 | -3.5072
-16.5 | -0.8544 | 0.24142 | 0.0918 | -3.5391
-16 | -0.8325 | 0.23278 | 0.0871 | -3.5763
-15.5 | -0.8095 | 0.22354 | 0.0822 | -3.6213
-15 | -0.7881 | 0.21461 | 0.0774 | -3.6722
-14.5 | -0.7674 | 0.20567 | 0.0728 | -3.7312
-14 | -0.5376 | 0.16494 | 0.0363 | -3.2594
-13.5 | -0.7299 | 0.18867 | 0.0648 | -3.8687
-13 | -0.7148 | 0.17776 | 0.0602 | -4.0212
-12.5 | -0.6972 | 0.16956 | 0.0564 | -4.1118
-12 | -0.681 | 0.16117 | 0.0527 | -4.2254
-11.5 | -0.6668 | 0.15235 | 0.049 | -4.3768
-11 | -0.6547 | 0.14332 | 0.0453 | -4.5681
-10.5 | -0.6445 | 0.1341 | 0.0417 | -4.8061
-10 | -0.6391 | 0.12387 | 0.0376 | -5.1594
-9.5 | -0.6319 | 0.11485 | 0.0338 | -5.502
-9 | -0.6215 | 0.10692 | 0.0303 | -5.8128
-8.5 | -0.6137 | 0.09839 | 0.0263 | -6.2374
-8 | -0.6121 | 0.08838 | 0.0211 | -6.9258
-7.5 | -0.6138 | 0.07793 | 0.0149 | -7.8763
-7 | -0.607 | 0.06995 | 0.009 | -8.6776
-6.5 | -0.5951 | 0.05975 | -0.0029 | -9.9598
-6 | -0.5684 | 0.04357 | -0.0266 | -13.0457
-5.5 | -0.5353 | 0.02806 | -0.0406 | -19.077
-5 | -0.4845 | 0.01845 | -0.0449 | -26.2602
-4.5 | -0.4225 | 0.01321 | -0.0452 | -31.9833
-4 | -0.355 | 0.01047 | -0.0446 | -33.9064
-3.5 | -0.2634 | 0.00821 | -0.0482 | -32.0828
-3 | -0.1946 | 0.00772 | -0.0468 | -25.2073
-2.5 | -0.1279 | 0.00732 | -0.0457 | -17.4727
-2 | -0.0604 | 0.007 | -0.0449 | -8.6286
-1.5 | 0.0067 | 0.00685 | -0.0442 | 0.9781
-1 | 0.0736 | 0.00684 | -0.0437 | 10.7602
-0.5 | 0.1406 | 0.00629 | -0.0438 | 22.3529
0 | 0.2074 | 0.00588 | -0.044 | 35.2721
0.5 | 0.2739 | 0.00548 | -0.0441 | 49.9818
1 | 0.3404 | 0.00556 | -0.0437 | 61.223
1.5 | 0.407 | 0.00569 | -0.0433 | 71.529
2 | 0.4736 | 0.00586 | -0.0427 | 80.8191
2.5 | 0.538 | 0.00597 | -0.0415 | 90.1173
3 | 0.6014 | 0.00607 | -0.0396 | 99.0774
3.5 | 0.6698 | 0.00656 | -0.0388 | 102.1037
4 | 0.738 | 0.00724 | -0.0378 | 101.9337
4.5 | 0.8055 | 0.00829 | -0.0365 | 97.1653
5 | 0.8758 | 0.00899 | -0.0348 | 97.4194
5.5 | 0.9453 | 0.01015 | -0.0327 | 93.133
6 | 1.0159 | 0.01126 | -0.0303 | 90.222
6.5 | 1.0857 | 0.0128 | -0.0273 | 84.8203
7 | 1.1505 | 0.0156 | -0.0235 | 73.75
7.5 | 1.18 | 0.02381 | -0.0197 | 49.559
8 | 1.17 | 0.03496 | -0.0209 | 33.4668
8.5 | 1.1466 | 0.04991 | -0.0373 | 22.9734
9 | 1.1186 | 0.06494 | -0.0487 | 17.2251
9.5 | 1.0895 | 0.07806 | -0.0564 | 13.9572
10 | 1.0621 | 0.0909 | -0.0634 | 11.6843
10.5 | 1.0379 | 0.10365 | -0.0701 | 10.0135
11 | 1.0189 | 0.11618 | -0.0764 | 8.77
11.5 | 1.0043 | 0.12877 | -0.0827 | 7.7992
12 | 0.9877 | 0.14287 | -0.0901 | 6.9133
12.5 | 0.98 | 0.15634 | -0.097 | 6.2684
13 | 0.9821 | 0.16843 | -0.1033 | 5.8309
13.5 | 0.9878 | 0.18027 | -0.1094 | 5.4796
14 | 0.9943 | 0.19294 | -0.1161 | 5.1534
14.5 | 1.0056 | 0.20488 | -0.1224 | 4.9082
15 | 1.0204 | 0.21569 | -0.1282 | 4.7309
15.5 | 1.0367 | 0.22665 | -0.1342 | 4.574
16 | 1.0537 | 0.2382 | -0.1404 | 4.4236
16.5 | 1.0726 | 0.2492 | -0.1464 | 4.3042
17.5 | 1.1137 | 0.27173 | -0.1584 | 4.0986
18 | 1.1351 | 0.28032 | -0.1637 | 4.0493
18.5 | 1.1557 | 0.29069 | -0.1696 | 3.9757
19 | 1.1775 | 0.30051 | -0.1754 | 3.9183
19.5 | 1.1996 | 0.31048 | -0.1813 | 3.8637
20 | 1.2221 | 0.32056 | -0.1874 | 3.8124

## 57. Re 3M Mach 0.00 (1)
BIGFOIL.COM POLAR EXPORT
NM09
NM09 |  |  |  | Cl Max: | 0.93 | at alpha= | 8 | deg
JavaFoil+Calcfoil stall+Eppler ext transition |  |  |  | L/D Max: | 89.722 | at alpha= | 6 | deg
Re: | 3000000 |  |  | Cd Min: | 0.00679 | at alpha= | -0.5 | deg
Mach: | 0 |  |  | Cl=0 at alpha= | -1.7105 | deg
|  |  |  | @ Cl=0.1, Cd= | 0.0069348
|  |  |  | @ Cl=0.4, Cd= | 0.0070079
|  |  |  | @ Cl=0.6, Cd= | 0.0803
alpha (deg) | Cl | Cd | Cm | Cl/Cd
-13 | -0.295 | 0.07837 | -0.024 | -3.765
-12.5 | -0.314 | 0.07431 | -0.024 | -4.228
-12 | -0.334 | 0.06945 | -0.024 | -4.813
-11.5 | -0.355 | 0.06421 | -0.025 | -5.525
-11 | -0.375 | 0.05906 | -0.026 | -6.35
-10.5 | -0.388 | 0.06158 | -0.023 | -6.306
-10 | -0.405 | 0.05659 | -0.024 | -7.16
-9.5 | -0.42 | 0.05159 | -0.025 | -8.142
-9 | -0.433 | 0.04584 | -0.027 | -9.437
-8.5 | -0.482 | 0.01857 | -0.035 | -25.959
-8 | -0.526 | 0.01059 | -0.039 | -49.65
-7.5 | -0.517 | 0.01005 | -0.039 | -51.458
-7 | -0.501 | 0.0096 | -0.039 | -52.166
-6.5 | -0.476 | 0.00919 | -0.039 | -51.822
-6 | -0.444 | 0.0097 | -0.039 | -45.835
-5.5 | -0.406 | 0.00932 | -0.039 | -43.539
-5 | -0.362 | 0.00897 | -0.039 | -40.332
-4.5 | -0.312 | 0.00865 | -0.039 | -36.072
-4 | -0.259 | 0.00863 | -0.039 | -29.984
-3.5 | -0.204 | 0.00837 | -0.039 | -24.37
-3 | -0.148 | 0.0083 | -0.039 | -17.806
-2.5 | -0.091 | 0.00853 | -0.039 | -10.653
-2 | -0.033 | 0.00831 | -0.039 | -4.017
-1.5 | 0.024 | 0.0072 | -0.039 | 3.401
-1 | 0.082 | 0.007 | -0.039 | 11.785
-0.5 | 0.14 | 0.00679 | -0.039 | 20.704
0 | 0.199 | 0.00692 | -0.039 | 28.688
0.5 | 0.256 | 0.00685 | -0.039 | 37.446
1 | 0.314 | 0.00709 | -0.039 | 44.336
1.5 | 0.372 | 0.00695 | -0.039 | 53.5
2 | 0.43 | 0.00707 | -0.039 | 60.778
2.5 | 0.487 | 0.00716 | -0.038 | 68.036
3 | 0.544 | 0.00741 | -0.038 | 73.387
3.5 | 0.6 | 0.00757 | -0.038 | 79.276
4 | 0.655 | 0.00885 | -0.038 | 73.973
4.5 | 0.709 | 0.00912 | -0.038 | 77.749
5 | 0.761 | 0.00937 | -0.038 | 81.263
5.5 | 0.81 | 0.00912 | -0.038 | 88.823
6 | 0.851 | 0.00948 | -0.038 | 89.722
6.5 | 0.884 | 0.00988 | -0.038 | 89.553
7 | 0.909 | 0.01035 | -0.038 | 87.863
7.5 | 0.925 | 0.01082 | -0.038 | 85.52
8 | 0.93 | 0.01132 | -0.038 | 82.221
8.5 | 0.926 | 0.01193 | -0.038 | 77.566
9 | 0.911 | 0.01262 | -0.038 | 72.186
9.5 | 0.888 | 0.01353 | -0.038 | 65.589
10 | 0.857 | 0.01319 | -0.038 | 64.954
10.5 | 0.817 | 0.01308 | -0.037 | 62.437
11 | 0.76 | 0.01622 | -0.037 | 46.859
11.5 | 0.678 | 0.02608 | -0.034 | 26.009
12 | 0.593 | 0.05172 | -0.029 | 11.459
12.5 | 0.537 | 0.06957 | -0.026 | 7.712
13 | 0.493 | 0.0803 | -0.024 | 6.144

## 58. Re 3M Mach 0.00 (2)
BIGFOIL.COM POLAR EXPORT
NM09
NM09 |  |  |  | Cl Max: | 1.6269 | at alpha= | 14.5 | deg
XFOIL ncrit=9 |  |  |  | L/D Max: | 107.298 | at alpha= | 8 | deg
Re: | 3000000 |  |  | Cd Min: | 0.25475 | at alpha= | -19 | deg
Mach: | 0 |  |  | Cl=0 at alpha= | -1.5895 | deg
|  |  |  | @ Cl=0.1, Cd= | 0.0058868
|  |  |  | @ Cl=0.4, Cd= | 0.0052391
|  |  |  | @ Cl=0.6, Cd= | 0.0057934
alpha (deg) | Cl | Cd | Cm | Cl/Cd
-19 | -0.87 | 0.25475 | 0.0971 | -3.4151
-18.5 | -0.8528 | 0.2479 | 0.093 | -3.4401
-18 | -0.8359 | 0.24095 | 0.0889 | -3.4692
-17.5 | -0.8191 | 0.23376 | 0.0849 | -3.504
-17 | -0.8017 | 0.22628 | 0.081 | -3.543
-16.5 | -0.7852 | 0.2189 | 0.0771 | -3.587
-16 | -0.7696 | 0.21141 | 0.0733 | -3.6403
-15.5 | -0.7546 | 0.20376 | 0.0696 | -3.7034
-14 | -1.2963 | 0.03224 | -0.0368 | -40.2078
-13.5 | -1.2711 | 0.02664 | -0.0391 | -47.714
-13 | -1.2335 | 0.02296 | -0.04 | -53.7239
-12.5 | -1.19 | 0.02021 | -0.0404 | -58.8817
-12 | -1.1431 | 0.01805 | -0.0405 | -63.3296
-11.5 | -1.094 | 0.01627 | -0.0406 | -67.2403
-11 | -1.0433 | 0.0148 | -0.0405 | -70.4932
-10.5 | -0.9915 | 0.01351 | -0.0405 | -73.3901
-10 | -0.9389 | 0.01238 | -0.0404 | -75.8401
-9.5 | -0.8857 | 0.01139 | -0.0402 | -77.7612
-9 | -0.8319 | 0.01053 | -0.0401 | -79.0028
-8.5 | -0.7777 | 0.00977 | -0.0399 | -79.6008
-8 | -0.7225 | 0.00972 | -0.0396 | -74.3313
-7.5 | -0.6661 | 0.01073 | -0.0392 | -62.0783
-7 | -0.6096 | 0.01211 | -0.0387 | -50.3386
-6.5 | -0.5573 | 0.01012 | -0.0387 | -55.0692
-6 | -0.5027 | 0.01008 | -0.0384 | -49.871
-5.5 | -0.4485 | 0.00949 | -0.0381 | -47.2603
-5 | -0.3943 | 0.00869 | -0.0376 | -45.374
-4.5 | -0.3402 | 0.00797 | -0.0371 | -42.6851
-4 | -0.2749 | 0.0072 | -0.0392 | -38.1806
-3.5 | -0.2113 | 0.00688 | -0.0404 | -30.7122
-3 | -0.1581 | 0.00657 | -0.0395 | -24.0639
-2.5 | -0.102 | 0.00632 | -0.0393 | -16.1392
-2 | -0.0459 | 0.00622 | -0.039 | -7.3794
-1.5 | 0.01 | 0.00625 | -0.0388 | 1.6
-1 | 0.0663 | 0.00609 | -0.0387 | 10.8867
-0.5 | 0.1227 | 0.00575 | -0.0388 | 21.3391
0 | 0.1793 | 0.00545 | -0.039 | 32.8991
0.5 | 0.2355 | 0.00511 | -0.0391 | 46.0861
1 | 0.2916 | 0.00502 | -0.0391 | 58.0876
1.5 | 0.3477 | 0.00508 | -0.039 | 68.4449
2 | 0.4036 | 0.00525 | -0.0389 | 76.8762
2.5 | 0.4591 | 0.00539 | -0.0387 | 85.1763
3 | 0.5098 | 0.00526 | -0.0372 | 96.9202
3.5 | 0.5664 | 0.00554 | -0.0372 | 102.2383
4 | 0.6221 | 0.00596 | -0.037 | 104.3792
4.5 | 0.6772 | 0.00652 | -0.0369 | 103.865
5 | 0.7317 | 0.00726 | -0.0366 | 100.7851
5.5 | 0.7869 | 0.00771 | -0.0364 | 102.0623
6 | 0.8422 | 0.00809 | -0.0362 | 104.1038
6.5 | 0.8972 | 0.00847 | -0.036 | 105.9268
7 | 0.9518 | 0.00897 | -0.0357 | 106.1093
7.5 | 1.0061 | 0.00945 | -0.0354 | 106.4656
8 | 1.0601 | 0.00988 | -0.0352 | 107.2976
8.5 | 1.1129 | 0.01064 | -0.0348 | 104.5959
9 | 1.1655 | 0.01141 | -0.0344 | 102.1472
9.5 | 1.2175 | 0.0122 | -0.0339 | 99.7951
10 | 1.2687 | 0.01311 | -0.0333 | 96.7735
10.5 | 1.3184 | 0.01425 | -0.0327 | 92.5193
11 | 1.3665 | 0.01561 | -0.0318 | 87.54
11.5 | 1.4145 | 0.0168 | -0.0311 | 84.1964
12 | 1.4605 | 0.01823 | -0.0302 | 80.1152
12.5 | 1.5039 | 0.01996 | -0.0291 | 75.3457
13 | 1.5439 | 0.02203 | -0.0278 | 70.0817
13.5 | 1.5795 | 0.02446 | -0.0262 | 64.5748
14 | 1.6085 | 0.02738 | -0.0243 | 58.7473
14.5 | 1.6269 | 0.031 | -0.022 | 52.4806
15 | 1.6196 | 0.03569 | -0.0185 | 45.3797
15.5 | 1.5895 | 0.04659 | -0.0252 | 34.1168
16 | 1.5228 | 0.06898 | -0.0417 | 22.076
16.5 | 1.4066 | 0.09892 | -0.0578 | 14.2196
17 | 1.2941 | 0.12943 | -0.0736 | 9.9985
17.5 | 1.2014 | 0.1599 | -0.0902 | 7.5134
18 | 1.1394 | 0.18718 | -0.1059 | 6.0872
18.5 | 1.1019 | 0.21185 | -0.1202 | 5.2013
19.5 | 0.7474 | 0.22913 | -0.0947 | 3.2619

## 59. Re 3M Mach 0.10 (1)
BIGFOIL.COM POLAR EXPORT
NM09
NM09 |  |  |  | Cl Max: | 0.926 | at alpha= | 8 | deg
JavaFoil+Calcfoil stall+Eppler ext transition |  |  |  | L/D Max: | 89.462 | at alpha= | 6 | deg
Re: | 3000000 |  |  | Cd Min: | 0.0068 | at alpha= | -0.5 | deg
Mach: | 0.1 |  |  | Cl=0 at alpha= | -1.7119 | deg
|  |  |  | @ Cl=0.1, Cd= | 0.0069485
|  |  |  | @ Cl=0.4, Cd= | 0.0070193
|  |  |  | @ Cl=0.6, Cd= | 0.08503
alpha (deg) | Cl | Cd | Cm | Cl/Cd
-13 | -0.257 | 0.0796 | -0.024 | -3.23
-12.5 | -0.278 | 0.07546 | -0.024 | -3.688
-12 | -0.301 | 0.07046 | -0.024 | -4.267
-11.5 | -0.323 | 0.06561 | -0.025 | -4.931
-11 | -0.348 | 0.05852 | -0.026 | -5.948
-10.5 | -0.369 | 0.05498 | -0.026 | -6.72
-10 | -0.392 | 0.04849 | -0.028 | -8.092
-9.5 | -0.402 | 0.05265 | -0.025 | -7.636
-9 | -0.417 | 0.04721 | -0.026 | -8.843
-8.5 | -0.45 | 0.02842 | -0.032 | -15.826
-8 | -0.517 | 0.01072 | -0.04 | -48.249
-7.5 | -0.511 | 0.01013 | -0.04 | -50.483
-7 | -0.497 | 0.00966 | -0.04 | -51.51
-6.5 | -0.475 | 0.00923 | -0.04 | -51.434
-6 | -0.444 | 0.00975 | -0.039 | -45.561
-5.5 | -0.407 | 0.00938 | -0.039 | -43.349
-5 | -0.363 | 0.00901 | -0.039 | -40.286
-4.5 | -0.313 | 0.00869 | -0.039 | -36.084
-4 | -0.26 | 0.00866 | -0.039 | -30.025
-3.5 | -0.205 | 0.0084 | -0.039 | -24.405
-3 | -0.149 | 0.00832 | -0.039 | -17.859
-2.5 | -0.091 | 0.00854 | -0.039 | -10.697
-2 | -0.034 | 0.00833 | -0.039 | -4.026
-1.5 | 0.025 | 0.00723 | -0.039 | 3.405
-1 | 0.083 | 0.00701 | -0.039 | 11.824
-0.5 | 0.141 | 0.0068 | -0.039 | 20.778
0 | 0.2 | 0.00693 | -0.039 | 28.792
0.5 | 0.258 | 0.00686 | -0.039 | 37.552
1 | 0.316 | 0.0071 | -0.039 | 44.473
1.5 | 0.374 | 0.00697 | -0.039 | 53.668
2 | 0.432 | 0.00708 | -0.039 | 60.94
2.5 | 0.489 | 0.00717 | -0.039 | 68.239
3 | 0.546 | 0.00743 | -0.039 | 73.543
3.5 | 0.603 | 0.00759 | -0.039 | 79.422
4 | 0.658 | 0.00889 | -0.039 | 74.039
4.5 | 0.712 | 0.00915 | -0.038 | 77.8
5 | 0.765 | 0.00941 | -0.038 | 81.243
5.5 | 0.814 | 0.00916 | -0.038 | 88.85
6 | 0.854 | 0.00955 | -0.038 | 89.462
6.5 | 0.887 | 0.00995 | -0.038 | 89.121
7 | 0.91 | 0.01041 | -0.038 | 87.421
7.5 | 0.924 | 0.0109 | -0.038 | 84.737
8 | 0.926 | 0.01142 | -0.038 | 81.079
8.5 | 0.918 | 0.01207 | -0.038 | 76.041
9 | 0.898 | 0.0128 | -0.038 | 70.175
9.5 | 0.87 | 0.01383 | -0.038 | 62.896
10 | 0.833 | 0.01349 | -0.038 | 61.761
10.5 | 0.785 | 0.01473 | -0.037 | 53.303
11 | 0.714 | 0.01811 | -0.036 | 39.413
11.5 | 0.624 | 0.03309 | -0.033 | 18.868
12 | 0.544 | 0.0593 | -0.028 | 9.166
12.5 | 0.487 | 0.07706 | -0.024 | 6.321
13 | 0.444 | 0.08503 | -0.023 | 5.226

## 60. Re 3M Mach 0.10 (2)
BIGFOIL.COM POLAR EXPORT
NM09
NM09 |  |  |  | Cl Max: | 1.5925 | at alpha= | 14 | deg
XFOIL ncrit=9 |  |  |  | L/D Max: | 106.77 | at alpha= | 8 | deg
Re: | 3000000 |  |  | Cd Min: | 0.27883 | at alpha= | 20 | deg
Mach: | 0.1 |  |  | Cl=0 at alpha= | -1.5879 | deg
|  |  |  | @ Cl=0.1, Cd= | 0.0058707
|  |  |  | @ Cl=0.4, Cd= | 0.0052511
|  |  |  | @ Cl=0.6, Cd= | 0.0057873
alpha (deg) | Cl | Cd | Cm | Cl/Cd
-13.5 | -1.224 | 0.04062 | -0.0305 | -30.1329
-13 | -1.2245 | 0.02934 | -0.0392 | -41.7348
-12.5 | -1.1929 | 0.02385 | -0.0411 | -50.0168
-12 | -1.1505 | 0.02035 | -0.0417 | -56.5356
-11.5 | -1.103 | 0.01781 | -0.0418 | -61.9315
-11 | -1.0527 | 0.01588 | -0.0418 | -66.2909
-10.5 | -1.0008 | 0.01429 | -0.0416 | -70.035
-10 | -0.9478 | 0.01294 | -0.0414 | -73.2457
-9.5 | -0.894 | 0.01181 | -0.0412 | -75.6986
-9 | -0.8396 | 0.01084 | -0.0409 | -77.4539
-8.5 | -0.7847 | 0.01001 | -0.0407 | -78.3916
-8 | -0.7288 | 0.00985 | -0.0403 | -73.9898
-7.5 | -0.6721 | 0.01051 | -0.0398 | -63.9486
-7 | -0.6151 | 0.01172 | -0.0393 | -52.4829
-6.5 | -0.5616 | 0.01025 | -0.0391 | -54.7902
-6 | -0.5065 | 0.01018 | -0.0388 | -49.7544
-5.5 | -0.4518 | 0.0096 | -0.0384 | -47.0625
-5 | -0.3972 | 0.00878 | -0.0379 | -45.2392
-4.5 | -0.3427 | 0.00804 | -0.0374 | -42.6244
-3.5 | -0.213 | 0.00694 | -0.0406 | -30.6916
-3 | -0.1593 | 0.0066 | -0.0398 | -24.1364
-2.5 | -0.1028 | 0.00633 | -0.0395 | -16.2401
-2 | -0.0464 | 0.00624 | -0.0392 | -7.4359
-1.5 | 0.0099 | 0.00626 | -0.0389 | 1.5815
-0.5 | 0.1233 | 0.00577 | -0.039 | 21.3692
0 | 0.1802 | 0.00546 | -0.0391 | 33.0037
0.5 | 0.2368 | 0.00513 | -0.0393 | 46.1598
1 | 0.2932 | 0.00503 | -0.0393 | 58.2903
1.5 | 0.3497 | 0.00509 | -0.0392 | 68.7033
2 | 0.4059 | 0.00527 | -0.039 | 77.0209
2.5 | 0.4618 | 0.00541 | -0.0388 | 85.3604
3 | 0.5131 | 0.00528 | -0.0374 | 97.178
3.5 | 0.5698 | 0.00555 | -0.0373 | 102.6667
4 | 0.6258 | 0.00599 | -0.0371 | 104.4741
4.5 | 0.6813 | 0.00656 | -0.0369 | 103.8567
5 | 0.7362 | 0.00729 | -0.0366 | 100.9877
5.5 | 0.792 | 0.00775 | -0.0364 | 102.1935
6 | 0.8477 | 0.00812 | -0.0361 | 104.3966
6.5 | 0.9032 | 0.00852 | -0.0359 | 106.0094
7 | 0.9583 | 0.00904 | -0.0355 | 106.0066
7.5 | 1.0132 | 0.0095 | -0.0352 | 106.6526
8 | 1.0677 | 0.01 | -0.0348 | 106.77
8.5 | 1.1209 | 0.01083 | -0.0344 | 103.4995
9 | 1.1742 | 0.01157 | -0.0339 | 101.4866
9.5 | 1.2268 | 0.01242 | -0.0333 | 98.7762
10 | 1.2783 | 0.01343 | -0.0326 | 95.1824
10.5 | 1.3271 | 0.01495 | -0.0316 | 88.7692
11 | 1.3767 | 0.01612 | -0.0308 | 85.4032
11.5 | 1.4243 | 0.01754 | -0.0298 | 81.203
12 | 1.4693 | 0.01929 | -0.0286 | 76.169
12.5 | 1.5107 | 0.02145 | -0.0272 | 70.4289
13 | 1.547 | 0.0241 | -0.0255 | 64.1909
13.5 | 1.5759 | 0.02734 | -0.0235 | 57.6408
14 | 1.5925 | 0.03142 | -0.0211 | 50.6843
14.5 | 1.5801 | 0.03683 | -0.018 | 42.9025
15 | 1.5442 | 0.05029 | -0.0283 | 30.7059
15.5 | 1.4751 | 0.07323 | -0.0445 | 20.1434
16 | 1.3761 | 0.09969 | -0.0585 | 13.8038
16.5 | 1.2758 | 0.12756 | -0.0729 | 10.0016
17 | 1.1974 | 0.15408 | -0.0871 | 7.7713
17.5 | 1.1359 | 0.18034 | -0.102 | 6.2987
18 | 1.104 | 0.20165 | -0.1143 | 5.4748
19.5 | 1.0695 | 0.27088 | -0.1495 | 3.9482
20 | 1.0858 | 0.27883 | -0.1543 | 3.8941

## 61. Re 3M Mach 0.25 (1)
BIGFOIL.COM POLAR EXPORT
NM09
NM09 |  |  |  | Cl Max: | 0.909 | at alpha= | 7 | deg
JavaFoil+Calcfoil stall+Eppler ext transition |  |  |  | L/D Max: | 88.263 | at alpha= | 6 | deg
Re: | 3000000 |  |  | Cd Min: | 0.00693 | at alpha= | 0.5 | deg
Mach: | 0.25 |  |  | Cl=0 at alpha= | -1.7119 | deg
|  |  |  | @ Cl=0.1, Cd= | 0.08573
|  |  |  | @ Cl=0.4, Cd= | 0.08573
|  |  |  | @ Cl=0.6, Cd= | 0.08573
alpha (deg) | Cl | Cd | Cm | Cl/Cd
-12 | -0.059 | 0.07494 | -0.023 | -0.785
-11.5 | -0.056 | 0.07055 | -0.023 | -0.795
-11 | -0.053 | 0.06558 | -0.024 | -0.813
-10.5 | -0.119 | 0.06059 | -0.025 | -1.966
-10 | -0.19 | 0.05603 | -0.025 | -3.392
-9.5 | -0.247 | 0.05026 | -0.027 | -4.921
-9 | -0.299 | 0.04311 | -0.029 | -6.928
-8.5 | -0.386 | 0.01386 | -0.039 | -27.863
-8 | -0.44 | 0.01068 | -0.041 | -41.176
-7.5 | -0.461 | 0.01083 | -0.041 | -42.564
-7 | -0.468 | 0.01002 | -0.041 | -46.723
-6.5 | -0.461 | 0.00952 | -0.041 | -48.399
-6 | -0.441 | 0.01005 | -0.041 | -43.852
-5.5 | -0.409 | 0.00963 | -0.041 | -42.478
-5 | -0.368 | 0.00924 | -0.04 | -39.895
-4.5 | -0.32 | 0.00887 | -0.04 | -36.062
-4 | -0.266 | 0.00881 | -0.04 | -30.192
-3.5 | -0.21 | 0.0087 | -0.04 | -24.133
-3 | -0.152 | 0.00842 | -0.04 | -18.104
-2.5 | -0.094 | 0.00864 | -0.04 | -10.86
-2 | -0.034 | 0.0084 | -0.04 | -4.101
-1.5 | 0.025 | 0.00754 | -0.04 | 3.351
-1 | 0.085 | 0.00707 | -0.04 | 12.048
-0.5 | 0.145 | 0.00694 | -0.04 | 20.908
0 | 0.205 | 0.00699 | -0.04 | 29.328
0.5 | 0.265 | 0.00693 | -0.04 | 38.215
1 | 0.325 | 0.00718 | -0.04 | 45.201
1.5 | 0.384 | 0.00704 | -0.04 | 54.589
2 | 0.444 | 0.00724 | -0.04 | 61.243
2.5 | 0.503 | 0.00731 | -0.04 | 68.735
3 | 0.561 | 0.00754 | -0.04 | 74.46
3.5 | 0.619 | 0.00772 | -0.04 | 80.219
4 | 0.675 | 0.00907 | -0.04 | 74.456
4.5 | 0.73 | 0.00937 | -0.04 | 77.989
5 | 0.784 | 0.00964 | -0.039 | 81.313
5.5 | 0.832 | 0.00943 | -0.039 | 88.234
6 | 0.87 | 0.00985 | -0.039 | 88.263
6.5 | 0.896 | 0.01032 | -0.039 | 86.802
7 | 0.909 | 0.01088 | -0.039 | 83.518
7.5 | 0.906 | 0.01143 | -0.039 | 79.224
8 | 0.885 | 0.01147 | -0.039 | 77.138
8.5 | 0.845 | 0.01298 | -0.039 | 65.102
9 | 0.786 | 0.01426 | -0.039 | 55.133
9.5 | 0.711 | 0.01395 | -0.039 | 50.943
10 | 0.605 | 0.01616 | -0.038 | 37.429
10.5 | 0.464 | 0.03353 | -0.033 | 13.835
11 | 0.343 | 0.06018 | -0.027 | 5.692
11.5 | 0.234 | 0.07761 | -0.021 | 3.019
12 | 0.077 | 0.08573 | -0.019 | 0.895

## 62. Re 3M Mach 0.25 (2)
BIGFOIL.COM POLAR EXPORT
NM09
NM09 |  |  |  | Cl Max: | 1.4431 | at alpha= | 12 | deg
XFOIL ncrit=9 |  |  |  | L/D Max: | 106.364 | at alpha= | 7.5 | deg
Re: | 3000000 |  |  | Cd Min: | 0.27447 | at alpha= | -20 | deg
Mach: | 0.25 |  |  | Cl=0 at alpha= | -1.5808 | deg
|  |  |  | @ Cl=0.1, Cd= | 0.006048
|  |  |  | @ Cl=0.4, Cd= | 0.0052892
|  |  |  | @ Cl=0.6, Cd= | 0.0057567
alpha (deg) | Cl | Cd | Cm | Cl/Cd
-20 | -0.9253 | 0.27447 | 0.1101 | -3.3712
-19.5 | -0.9069 | 0.26748 | 0.1056 | -3.3905
-19 | -0.8886 | 0.26043 | 0.1012 | -3.412
-18.5 | -0.87 | 0.25321 | 0.0968 | -3.4359
-18 | -0.8518 | 0.24586 | 0.0925 | -3.4646
-17.5 | -0.8329 | 0.23819 | 0.0883 | -3.4968
-17 | -0.8149 | 0.23068 | 0.0842 | -3.5326
-16.5 | -0.7972 | 0.22311 | 0.08 | -3.5731
-16 | -0.7802 | 0.21542 | 0.0761 | -3.6218
-15.5 | -0.7637 | 0.2076 | 0.0722 | -3.6787
-15 | -0.5445 | 0.17133 | 0.0375 | -3.1781
-14.5 | -0.5433 | 0.16515 | 0.0354 | -3.2897
-14 | -0.7219 | 0.18297 | 0.0608 | -3.9455
-13.5 | -0.7157 | 0.17127 | 0.0564 | -4.1788
-13 | -0.7071 | 0.16188 | 0.0527 | -4.3681
-12.5 | -0.7002 | 0.15245 | 0.049 | -4.593
-12 | -0.6949 | 0.143 | 0.0452 | -4.8594
-11.5 | -0.693 | 0.13293 | 0.0412 | -5.2133
-11 | -0.696 | 0.1219 | 0.0366 | -5.7096
-10.5 | -0.7018 | 0.11053 | 0.0314 | -6.3494
-10 | -0.7089 | 0.0993 | 0.0258 | -7.139
-9.5 | -0.7238 | 0.08658 | 0.0183 | -8.3599
-9 | -0.8494 | 0.02717 | -0.0402 | -31.2624
-8.5 | -0.8224 | 0.01296 | -0.045 | -63.4568
-8 | -0.7621 | 0.01273 | -0.044 | -59.8665
-7.5 | -0.7038 | 0.01161 | -0.0433 | -60.6202
-7 | -0.6436 | 0.01201 | -0.0423 | -53.5887
-6.5 | -0.5835 | 0.01297 | -0.0412 | -44.9884
-6 | -0.5282 | 0.01066 | -0.041 | -49.5497
-5.5 | -0.4706 | 0.01025 | -0.0403 | -45.9122
-5 | -0.4136 | 0.00934 | -0.0396 | -44.2827
-4.5 | -0.3569 | 0.00845 | -0.0388 | -42.2367
-3.5 | -0.2224 | 0.00728 | -0.0417 | -30.5495
-3 | -0.1659 | 0.00675 | -0.041 | -24.5778
-2.5 | -0.1073 | 0.00643 | -0.0406 | -16.6874
-2 | -0.0488 | 0.0063 | -0.0403 | -7.746
-1.5 | 0.0094 | 0.00631 | -0.04 | 1.4897
-1 | 0.0679 | 0.00631 | -0.0397 | 10.7607
-0.5 | 0.1267 | 0.00583 | -0.0399 | 21.7324
0.5 | 0.2439 | 0.00522 | -0.0402 | 46.7241
1 | 0.3021 | 0.0051 | -0.0402 | 59.2353
1.5 | 0.3605 | 0.00516 | -0.04 | 69.8643
2 | 0.4186 | 0.00535 | -0.0398 | 78.243
2.5 | 0.4765 | 0.0055 | -0.0396 | 86.6364
3 | 0.5312 | 0.00543 | -0.0384 | 97.8269
3.5 | 0.5883 | 0.00566 | -0.0378 | 103.9399
4 | 0.6464 | 0.00614 | -0.0375 | 105.2769
4.5 | 0.704 | 0.0068 | -0.0371 | 103.5294
5 | 0.7616 | 0.00748 | -0.0367 | 101.8182
5.5 | 0.82 | 0.00795 | -0.0361 | 103.1447
6 | 0.8786 | 0.00834 | -0.0357 | 105.3477
6.5 | 0.9368 | 0.00885 | -0.0351 | 105.8531
7 | 0.9948 | 0.00943 | -0.0344 | 105.4931
7.5 | 1.053 | 0.0099 | -0.0337 | 106.3636
8 | 1.1102 | 0.0107 | -0.0328 | 103.757
8.5 | 1.1671 | 0.01159 | -0.0318 | 100.6989
9 | 1.2234 | 0.01262 | -0.0306 | 96.9414
9.5 | 1.2779 | 0.01402 | -0.0292 | 91.1484
10 | 1.3278 | 0.01633 | -0.0273 | 81.3105
10.5 | 1.3758 | 0.01876 | -0.0254 | 73.3369
11 | 1.4164 | 0.02219 | -0.0231 | 63.8306
11.5 | 1.4423 | 0.02727 | -0.0206 | 52.8896
12 | 1.4431 | 0.03434 | -0.0184 | 42.0239
12.5 | 1.4099 | 0.04463 | -0.0231 | 31.5909
13 | 1.3681 | 0.06456 | -0.0411 | 21.1911
13.5 | 1.3129 | 0.08332 | -0.0518 | 15.7573
14 | 1.2542 | 0.10185 | -0.0612 | 12.3142
14.5 | 1.1969 | 0.12077 | -0.0709 | 9.9106
15 | 1.1469 | 0.13989 | -0.0809 | 8.1986
15.5 | 1.1035 | 0.15967 | -0.0917 | 6.9111
16 | 1.0752 | 0.17791 | -0.1018 | 6.0435
16.5 | 1.0539 | 0.19649 | -0.1121 | 5.3636
17 | 1.0452 | 0.21329 | -0.1213 | 4.9004

## 63. Re 3M Mach 0.50 (1)
BIGFOIL.COM POLAR EXPORT
NM09
NM09 |  |  |  | Cl Max: | 1.135 | at alpha= | 20 | deg
JavaFoil+Calcfoil stall+Eppler ext transition |  |  |  | L/D Max: | 81.899 | at alpha= | 3.5 | deg
Re: | 3000000 |  |  | Cd Min: | 0.00722 | at alpha= | 0 | deg
Mach: | 0.5 |  |  | Cl=0 at alpha= | -1.7121 | deg
|  |  |  | @ Cl=0.1, Cd= | 0.0074922
|  |  |  | @ Cl=0.4, Cd= | 0.0075354
|  |  |  | @ Cl=0.6, Cd= | 0.008058
alpha (deg) | Cl | Cd | Cm | Cl/Cd
-20 | -0.989 | 0.16793 | -0.027 | -5.888
-19.5 | -0.963 | 0.16332 | -0.027 | -5.894
-19 | -0.937 | 0.15679 | -0.027 | -5.975
-18.5 | -0.908 | 0.15451 | -0.026 | -5.879
-18 | -0.881 | 0.14749 | -0.026 | -5.976
-17.5 | -0.855 | 0.14253 | -0.026 | -5.997
-17 | -0.828 | 0.13857 | -0.026 | -5.978
-16.5 | -0.803 | 0.13796 | -0.026 | -5.82
-16 | -0.774 | 0.12977 | -0.025 | -5.967
-15.5 | -0.747 | 0.12757 | -0.024 | -5.853
-15 | -0.72 | 0.12101 | -0.024 | -5.947
-14.5 | -0.693 | 0.11548 | -0.024 | -6.003
-14 | -0.666 | 0.11175 | -0.024 | -5.964
-13.5 | -0.64 | 0.10765 | -0.024 | -5.944
-13 | -0.611 | 0.10282 | -0.023 | -5.947
-12.5 | -0.584 | 0.09922 | -0.023 | -5.889
-12 | -0.557 | 0.09591 | -0.022 | -5.812
-11.5 | -0.531 | 0.09121 | -0.022 | -5.816
-11 | -0.504 | 0.08814 | -0.022 | -5.714
-10.5 | -0.477 | 0.08336 | -0.022 | -5.716
-10 | -0.449 | 0.07739 | -0.021 | -5.799
-9.5 | -0.422 | 0.06856 | -0.021 | -6.154
-9 | -0.395 | 0.06165 | -0.021 | -6.406
-8.5 | -0.368 | 0.05673 | -0.021 | -6.486
-8 | -0.341 | 0.05206 | -0.022 | -6.554
-7.5 | -0.313 | 0.0547 | -0.02 | -5.731
-7 | -0.287 | 0.04704 | -0.022 | -6.105
-6.5 | -0.261 | 0.04444 | -0.024 | -5.872
-6 | -0.251 | 0.02544 | -0.036 | -9.852
-5.5 | -0.255 | 0.0107 | -0.045 | -23.846
-5 | -0.321 | 0.01024 | -0.045 | -31.305
-4.5 | -0.332 | 0.00989 | -0.045 | -33.541
-4 | -0.286 | 0.00963 | -0.045 | -29.741
-3.5 | -0.23 | 0.00935 | -0.045 | -24.633
-3 | -0.169 | 0.0094 | -0.045 | -17.952
-2.5 | -0.104 | 0.00911 | -0.045 | -11.46
-2 | -0.038 | 0.00885 | -0.045 | -4.346
-1.5 | 0.028 | 0.00796 | -0.045 | 3.551
-1 | 0.095 | 0.00749 | -0.045 | 12.722
-0.5 | 0.162 | 0.00752 | -0.045 | 21.555
0 | 0.229 | 0.00722 | -0.045 | 31.733
0.5 | 0.296 | 0.0075 | -0.045 | 39.488
1 | 0.363 | 0.00767 | -0.045 | 47.288
1.5 | 0.429 | 0.00743 | -0.045 | 57.798
2 | 0.496 | 0.00761 | -0.044 | 65.156
2.5 | 0.561 | 0.00792 | -0.044 | 70.921
3 | 0.626 | 0.00815 | -0.044 | 76.876
3.5 | 0.689 | 0.00842 | -0.044 | 81.899
4 | 0.75 | 0.01001 | -0.044 | 74.915
4.5 | 0.807 | 0.01035 | -0.044 | 77.932
5 | 0.858 | 0.01085 | -0.044 | 79.065
5.5 | 0.893 | 0.01093 | -0.044 | 81.676
6 | 0.86 | 0.01175 | -0.044 | 73.176
6.5 | 0.546 | 0.01214 | -0.044 | 44.966
7 | 0.464 | 0.04628 | -0.018 | 10.034
7.5 | 0.611 | 0.01477 | -0.044 | 41.374
8 | 0.576 | 0.02807 | -0.038 | 20.534
8.5 | 0.551 | 0.05715 | -0.026 | 9.633
9 | 0.57 | 0.06789 | -0.021 | 8.399
9.5 | 0.596 | 0.07826 | -0.02 | 7.614
10 | 0.621 | 0.08033 | -0.02 | 7.736
10.5 | 0.647 | 0.08333 | -0.02 | 7.768
11 | 0.675 | 0.09157 | -0.022 | 7.372
11.5 | 0.7 | 0.09521 | -0.022 | 7.354
12 | 0.726 | 0.0985 | -0.022 | 7.367
12.5 | 0.752 | 0.10437 | -0.022 | 7.204
13 | 0.78 | 0.1073 | -0.023 | 7.266
13.5 | 0.804 | 0.1099 | -0.023 | 7.314
14 | 0.829 | 0.11566 | -0.023 | 7.171
14.5 | 0.855 | 0.1176 | -0.023 | 7.275
15 | 0.884 | 0.12419 | -0.025 | 7.116
15.5 | 0.907 | 0.12747 | -0.024 | 7.117
16 | 0.932 | 0.13045 | -0.024 | 7.147
16.5 | 0.959 | 0.13628 | -0.025 | 7.038
17 | 0.986 | 0.14338 | -0.025 | 6.878
17.5 | 1.009 | 0.14263 | -0.025 | 7.075
18 | 1.034 | 0.14636 | -0.025 | 7.066
18.5 | 1.06 | 0.15383 | -0.025 | 6.888
19 | 1.088 | 0.15911 | -0.026 | 6.838
19.5 | 1.11 | 0.16399 | -0.026 | 6.769
20 | 1.135 | 0.16913 | -0.026 | 6.709

## 64. Re 3M Mach 0.50 (2)
BIGFOIL.COM POLAR EXPORT
NM09
NM09 |  |  |  | Cl Max: | 1.224 | at alpha= | 20 | deg
XFOIL ncrit=9 |  |  |  | L/D Max: | 109.544 | at alpha= | 3.5 | deg
Re: | 3000000 |  |  | Cd Min: | 0.32066 | at alpha= | 20 | deg
Mach: | 0.5 |  |  | Cl=0 at alpha= | -1.5496 | deg
|  |  |  | @ Cl=0.1, Cd= | 0.0063485
|  |  |  | @ Cl=0.4, Cd= | 0.0054407
|  |  |  | @ Cl=0.6, Cd= | 0.0059556
alpha (deg) | Cl | Cd | Cm | Cl/Cd
-5.5 | -0.5444 | 0.02244 | -0.0447 | -24.2602
-5 | -0.4879 | 0.01545 | -0.0466 | -31.5793
-4.5 | -0.4178 | 0.01157 | -0.0469 | -36.1106
-4 | -0.3254 | 0.00933 | -0.0506 | -34.8767
-3 | -0.1971 | 0.0076 | -0.0465 | -25.9342
-2.5 | -0.1287 | 0.00694 | -0.0457 | -18.5447
-2 | -0.0608 | 0.00663 | -0.0451 | -9.1704
-1.5 | 0.0067 | 0.00652 | -0.0445 | 1.0276
-1 | 0.074 | 0.00648 | -0.044 | 11.4198
-0.5 | 0.1412 | 0.00614 | -0.0439 | 22.9967
0 | 0.2083 | 0.00582 | -0.044 | 35.7904
0.5 | 0.2752 | 0.00553 | -0.0441 | 49.7649
1 | 0.3419 | 0.00538 | -0.044 | 63.5502
1.5 | 0.4089 | 0.00545 | -0.0436 | 75.0275
2 | 0.4759 | 0.00565 | -0.0432 | 84.2301
2.5 | 0.5431 | 0.00587 | -0.0426 | 92.5213
3 | 0.6096 | 0.00597 | -0.0416 | 102.1106
3.5 | 0.6726 | 0.00614 | -0.0395 | 109.544
4 | 0.7405 | 0.0069 | -0.0384 | 107.3188
4.5 | 0.8093 | 0.00769 | -0.0371 | 105.2406
5 | 0.8799 | 0.00834 | -0.0355 | 105.5036
5.5 | 0.9513 | 0.00903 | -0.0335 | 105.3488
6 | 1.0232 | 0.00993 | -0.0312 | 103.0413
6.5 | 1.0954 | 0.01109 | -0.0283 | 98.7737
7 | 1.1623 | 0.01374 | -0.0242 | 84.5924
7.5 | 1.1977 | 0.02141 | -0.0198 | 55.9411
8 | 1.1887 | 0.03282 | -0.02 | 36.2188
8.5 | 1.1641 | 0.04701 | -0.0345 | 24.7628
9 | 1.138 | 0.06264 | -0.0474 | 18.1673
9.5 | 1.1089 | 0.07574 | -0.0551 | 14.6409
10 | 1.0819 | 0.08839 | -0.062 | 12.2401
10.5 | 1.058 | 0.10092 | -0.0685 | 10.4836
11 | 1.0383 | 0.11331 | -0.0748 | 9.1634
11.5 | 1.0228 | 0.12572 | -0.081 | 8.1355
12 | 1.0126 | 0.13798 | -0.0872 | 7.3387
12.5 | 1.0036 | 0.15096 | -0.094 | 6.6481
13 | 0.9996 | 0.16389 | -0.1008 | 6.0992
13.5 | 1.0007 | 0.1765 | -0.1075 | 5.6697
14 | 1.0063 | 0.1888 | -0.1141 | 5.33
14.5 | 1.0131 | 0.20198 | -0.1213 | 5.0158
15 | 1.024 | 0.21446 | -0.1279 | 4.7748
15.5 | 1.0389 | 0.22615 | -0.1342 | 4.5939
16 | 1.0558 | 0.23772 | -0.1404 | 4.4414
16.5 | 1.0742 | 0.24925 | -0.1466 | 4.3097
17 | 1.094 | 0.26028 | -0.1526 | 4.2032
17.5 | 1.1148 | 0.2708 | -0.1584 | 4.1167
18 | 1.1363 | 0.28249 | -0.1647 | 4.0224
18.5 | 1.1583 | 0.29235 | -0.1705 | 3.962
19 | 1.1801 | 0.30191 | -0.1762 | 3.9088
19.5 | 1.202 | 0.31134 | -0.182 | 3.8607
20 | 1.224 | 0.32066 | -0.1879 | 3.8171

## 65. Re 4M Mach 0.00 (1)
BIGFOIL.COM POLAR EXPORT
NM09
NM09 |  |  |  | Cl Max: | 0.93 | at alpha= | 8 | deg
JavaFoil+Calcfoil stall+Eppler ext transition |  |  |  | L/D Max: | 93.874 | at alpha= | 6.5 | deg
Re: | 4000000 |  |  | Cd Min: | 0.00678 | at alpha= | 0 | deg
Mach: | 0 |  |  | Cl=0 at alpha= | -1.7105 | deg
|  |  |  | @ Cl=0.1, Cd= | 0.0069638
|  |  |  | @ Cl=0.4, Cd= | 0.0069986
|  |  |  | @ Cl=0.6, Cd= | 0.07285
alpha (deg) | Cl | Cd | Cm | Cl/Cd
-13.5 | -0.278 | 0.07913 | -0.025 | -3.51
-13 | -0.297 | 0.07355 | -0.026 | -4.041
-12.5 | -0.317 | 0.06911 | -0.026 | -4.585
-12 | -0.338 | 0.06358 | -0.026 | -5.313
-11.5 | -0.36 | 0.05703 | -0.028 | -6.311
-11 | -0.385 | 0.04815 | -0.029 | -7.988
-10.5 | -0.39 | 0.05896 | -0.024 | -6.617
-10 | -0.409 | 0.05257 | -0.026 | -7.777
-9.5 | -0.426 | 0.046 | -0.028 | -9.26
-9 | -0.453 | 0.03097 | -0.032 | -14.642
-8.5 | -0.527 | 0.01065 | -0.039 | -49.486
-8 | -0.526 | 0.01002 | -0.039 | -52.478
-7.5 | -0.517 | 0.00959 | -0.039 | -53.92
-7 | -0.501 | 0.01005 | -0.039 | -49.783
-6.5 | -0.476 | 0.00968 | -0.039 | -49.217
-6 | -0.444 | 0.0093 | -0.039 | -47.811
-5.5 | -0.406 | 0.00895 | -0.039 | -45.365
-5 | -0.362 | 0.00859 | -0.039 | -42.113
-4.5 | -0.312 | 0.00858 | -0.039 | -36.392
-4 | -0.259 | 0.00847 | -0.039 | -30.553
-3.5 | -0.204 | 0.0085 | -0.039 | -23.997
-3 | -0.148 | 0.00843 | -0.039 | -17.551
-2.5 | -0.091 | 0.00823 | -0.039 | -11.044
-2 | -0.033 | 0.0081 | -0.039 | -4.121
-1.5 | 0.024 | 0.00729 | -0.039 | 3.357
-1 | 0.082 | 0.00697 | -0.039 | 11.843
-0.5 | 0.14 | 0.00695 | -0.039 | 20.215
0 | 0.199 | 0.00678 | -0.039 | 29.286
0.5 | 0.256 | 0.00689 | -0.039 | 37.227
1 | 0.314 | 0.00703 | -0.039 | 44.712
1.5 | 0.372 | 0.0071 | -0.039 | 52.413
2 | 0.43 | 0.00689 | -0.039 | 62.349
2.5 | 0.487 | 0.00709 | -0.038 | 68.644
3 | 0.544 | 0.00723 | -0.038 | 75.168
3.5 | 0.6 | 0.0074 | -0.038 | 80.994
4 | 0.655 | 0.00873 | -0.038 | 75.02
4.5 | 0.709 | 0.00886 | -0.038 | 79.986
5 | 0.761 | 0.00904 | -0.038 | 84.207
5.5 | 0.81 | 0.00934 | -0.038 | 86.724
6 | 0.851 | 0.00961 | -0.038 | 88.591
6.5 | 0.884 | 0.00942 | -0.038 | 93.874
7 | 0.909 | 0.00987 | -0.038 | 92.178
7.5 | 0.925 | 0.0103 | -0.038 | 89.779
8 | 0.93 | 0.01077 | -0.038 | 86.402
8.5 | 0.926 | 0.01135 | -0.038 | 81.551
9 | 0.911 | 0.01196 | -0.038 | 76.148
9.5 | 0.888 | 0.01276 | -0.038 | 69.595
10 | 0.857 | 0.01243 | -0.038 | 68.924
10.5 | 0.82 | 0.01334 | -0.038 | 61.478
11 | 0.772 | 0.01457 | -0.037 | 52.971
11.5 | 0.693 | 0.0208 | -0.035 | 33.338
12 | 0.608 | 0.04081 | -0.031 | 14.91
12.5 | 0.546 | 0.0606 | -0.028 | 9.004
13 | 0.499 | 0.07285 | -0.026 | 6.855

## 66. Re 4M Mach 0.00 (2)
BIGFOIL.COM POLAR EXPORT
NM09
NM09 |  |  |  | Cl Max: | 1.6825 | at alpha= | 15 | deg
XFOIL ncrit=9 |  |  |  | L/D Max: | 114.106 | at alpha= | 7.5 | deg
Re: | 4000000 |  |  | Cd Min: | 0.24244 | at alpha= | 19.5 | deg
Mach: | 0 |  |  | Cl=0 at alpha= | -1.5881 | deg
|  |  |  | @ Cl=0.1, Cd= | 0.0058401
|  |  |  | @ Cl=0.4, Cd= | 0.0051674
|  |  |  | @ Cl=0.6, Cd= | 0.0056176
alpha (deg) | Cl | Cd | Cm | Cl/Cd
-14.5 | -1.3308 | 0.035 | -0.0354 | -38.0229
-14 | -1.3093 | 0.02945 | -0.0384 | -44.4584
-13.5 | -1.2745 | 0.02577 | -0.0395 | -49.4567
-13 | -1.2376 | 0.02175 | -0.0404 | -56.9011
-12.5 | -1.1939 | 0.01889 | -0.0408 | -63.2028
-12 | -1.1463 | 0.01682 | -0.0409 | -68.151
-11.5 | -1.0964 | 0.01518 | -0.0409 | -72.2266
-11 | -1.0451 | 0.01383 | -0.0408 | -75.5676
-10.5 | -0.9929 | 0.01268 | -0.0407 | -78.3044
-10 | -0.9398 | 0.01169 | -0.0406 | -80.3935
-9.5 | -0.8862 | 0.01082 | -0.0404 | -81.9039
-9 | -0.8321 | 0.01006 | -0.0402 | -82.7137
-8.5 | -0.7777 | 0.00936 | -0.04 | -83.0876
-8 | -0.7231 | 0.00868 | -0.0398 | -83.3065
-7.5 | -0.6683 | 0.00814 | -0.0396 | -82.1007
-7 | -0.6125 | 0.00885 | -0.0392 | -69.209
-6.5 | -0.5559 | 0.01051 | -0.0387 | -52.8925
-6 | -0.5033 | 0.00862 | -0.0385 | -58.3875
-5.5 | -0.4487 | 0.0085 | -0.0382 | -52.7882
-5 | -0.3945 | 0.00793 | -0.0377 | -49.7478
-4.5 | -0.3279 | 0.00719 | -0.04 | -45.605
-4 | -0.268 | 0.0069 | -0.0405 | -38.8406
-3.5 | -0.2149 | 0.0067 | -0.0397 | -32.0746
-3 | -0.1587 | 0.00632 | -0.0395 | -25.1108
-2.5 | -0.1025 | 0.00614 | -0.0393 | -16.6938
-2 | -0.0463 | 0.00608 | -0.0391 | -7.6151
-1.5 | 0.0099 | 0.00609 | -0.0389 | 1.6256
-1 | 0.0662 | 0.00609 | -0.0387 | 10.8703
-0.5 | 0.123 | 0.00567 | -0.0389 | 21.6931
0 | 0.1796 | 0.00542 | -0.039 | 33.1365
0.5 | 0.2359 | 0.00521 | -0.0391 | 45.2783
1 | 0.2922 | 0.00497 | -0.0392 | 58.7928
1.5 | 0.3485 | 0.00502 | -0.0392 | 69.4223
2 | 0.4044 | 0.00518 | -0.039 | 78.0695
2.5 | 0.4604 | 0.00534 | -0.0389 | 86.2172
3 | 0.5161 | 0.00543 | -0.0387 | 95.046
3.5 | 0.5675 | 0.00539 | -0.0375 | 105.2876
4 | 0.6232 | 0.00578 | -0.0373 | 107.8201
4.5 | 0.6784 | 0.00633 | -0.0372 | 107.1722
5 | 0.7333 | 0.00694 | -0.0369 | 105.6628
5.5 | 0.7889 | 0.00729 | -0.0367 | 108.2167
6 | 0.8443 | 0.0076 | -0.0365 | 111.0921
6.5 | 0.8993 | 0.00802 | -0.0363 | 112.1322
7 | 0.9541 | 0.00845 | -0.0361 | 112.9112
7.5 | 1.0087 | 0.00884 | -0.0358 | 114.1063
8 | 1.0622 | 0.00951 | -0.0355 | 111.693
8.5 | 1.1153 | 0.01021 | -0.0351 | 109.236
9 | 1.1682 | 0.01089 | -0.0347 | 107.2727
9.5 | 1.2205 | 0.01164 | -0.0343 | 104.854
10 | 1.2719 | 0.01253 | -0.0337 | 101.5084
10.5 | 1.3228 | 0.01341 | -0.0332 | 98.6428
11 | 1.3731 | 0.01429 | -0.0326 | 96.0882
11.5 | 1.4221 | 0.01535 | -0.0319 | 92.645
12 | 1.4694 | 0.01662 | -0.0311 | 88.4116
12.5 | 1.5147 | 0.0181 | -0.0301 | 83.6851
13 | 1.5575 | 0.01982 | -0.029 | 78.5822
13.5 | 1.5974 | 0.02178 | -0.0276 | 73.3425
14 | 1.6331 | 0.02406 | -0.026 | 67.8761
14.5 | 1.6627 | 0.02677 | -0.0241 | 62.1106
15 | 1.6825 | 0.03008 | -0.0217 | 55.9342
15.5 | 1.6787 | 0.03426 | -0.0178 | 48.9988
16 | 1.6507 | 0.04364 | -0.0219 | 37.8254
16.5 | 1.5894 | 0.06425 | -0.0375 | 24.7377
17 | 1.4803 | 0.0925 | -0.0533 | 16.0032
17.5 | 1.3495 | 0.12574 | -0.0706 | 10.7325
18 | 1.2414 | 0.15875 | -0.0889 | 7.8198
18.5 | 1.1595 | 0.19129 | -0.1082 | 6.0615
19 | 1.1193 | 0.21684 | -0.1234 | 5.1619
19.5 | 1.0948 | 0.24244 | -0.1379 | 4.5158

## 67. Re 4M Mach 0.10 (1)
BIGFOIL.COM POLAR EXPORT
NM09
NM09 |  |  |  | Cl Max: | 0.926 | at alpha= | 8 | deg
JavaFoil+Calcfoil stall+Eppler ext transition |  |  |  | L/D Max: | 93.426 | at alpha= | 6.5 | deg
Re: | 4000000 |  |  | Cd Min: | 0.00679 | at alpha= | 0 | deg
Mach: | 0.1 |  |  | Cl=0 at alpha= | -1.7119 | deg
|  |  |  | @ Cl=0.1, Cd= | 0.0069741
|  |  |  | @ Cl=0.4, Cd= | 0.0070159
|  |  |  | @ Cl=0.6, Cd= | 0.07887
alpha (deg) | Cl | Cd | Cm | Cl/Cd
-13 | -0.259 | 0.07523 | -0.025 | -3.439
-12.5 | -0.28 | 0.07089 | -0.025 | -3.954
-12 | -0.304 | 0.06512 | -0.026 | -4.661
-11.5 | -0.328 | 0.05913 | -0.027 | -5.542
-11 | -0.356 | 0.0489 | -0.029 | -7.276
-10.5 | -0.384 | 0.03993 | -0.031 | -9.62
-10 | -0.431 | 0.02063 | -0.036 | -20.88
-9.5 | -0.407 | 0.04769 | -0.027 | -8.533
-9 | -0.43 | 0.03732 | -0.03 | -11.517
-8.5 | -0.515 | 0.01089 | -0.04 | -47.287
-8 | -0.517 | 0.0101 | -0.04 | -51.196
-7.5 | -0.511 | 0.00965 | -0.04 | -52.995
-7 | -0.497 | 0.01011 | -0.04 | -49.216
-6.5 | -0.475 | 0.00975 | -0.04 | -48.729
-6 | -0.444 | 0.00935 | -0.039 | -47.526
-5.5 | -0.407 | 0.00899 | -0.039 | -45.224
-5 | -0.363 | 0.00863 | -0.039 | -42.066
-4.5 | -0.313 | 0.00862 | -0.039 | -36.356
-4 | -0.26 | 0.0085 | -0.039 | -30.598
-3.5 | -0.205 | 0.00852 | -0.039 | -24.052
-3 | -0.149 | 0.00845 | -0.039 | -17.582
-2.5 | -0.091 | 0.00824 | -0.039 | -11.089
-2 | -0.034 | 0.00811 | -0.039 | -4.138
-1.5 | 0.025 | 0.00731 | -0.039 | 3.368
-1 | 0.083 | 0.00698 | -0.039 | 11.883
-0.5 | 0.141 | 0.00696 | -0.039 | 20.289
0 | 0.2 | 0.00679 | -0.039 | 29.399
0.5 | 0.258 | 0.0069 | -0.039 | 37.344
1 | 0.316 | 0.00704 | -0.039 | 44.866
1.5 | 0.374 | 0.00711 | -0.039 | 52.596
2 | 0.432 | 0.0069 | -0.039 | 62.573
2.5 | 0.489 | 0.00711 | -0.039 | 68.821
3 | 0.546 | 0.00726 | -0.039 | 75.324
3.5 | 0.603 | 0.00743 | -0.039 | 81.146
4 | 0.658 | 0.00876 | -0.039 | 75.131
4.5 | 0.712 | 0.0089 | -0.038 | 80.044
5 | 0.765 | 0.00908 | -0.038 | 84.19
5.5 | 0.814 | 0.00937 | -0.038 | 86.809
6 | 0.854 | 0.00966 | -0.038 | 88.377
6.5 | 0.887 | 0.00949 | -0.038 | 93.426
7 | 0.91 | 0.00995 | -0.038 | 91.488
7.5 | 0.924 | 0.0104 | -0.038 | 88.803
8 | 0.926 | 0.01087 | -0.038 | 85.223
8.5 | 0.918 | 0.01147 | -0.038 | 79.979
9 | 0.898 | 0.01214 | -0.038 | 74.018
9.5 | 0.87 | 0.013 | -0.038 | 66.899
10 | 0.833 | 0.01269 | -0.038 | 65.667
10.5 | 0.79 | 0.01364 | -0.038 | 57.93
11 | 0.732 | 0.01519 | -0.037 | 48.209
11.5 | 0.642 | 0.02496 | -0.034 | 25.73
12 | 0.556 | 0.04919 | -0.03 | 11.295
12.5 | 0.494 | 0.06938 | -0.026 | 7.116
13 | 0.449 | 0.07887 | -0.024 | 5.687

## 68. Re 4M Mach 0.10 (2)
BIGFOIL.COM POLAR EXPORT
NM09
NM09 |  |  |  | Cl Max: | 1.6444 | at alpha= | 14.5 | deg
XFOIL ncrit=9 |  |  |  | L/D Max: | 114.007 | at alpha= | 7.5 | deg
Re: | 4000000 |  |  | Cd Min: | 0.27921 | at alpha= | 20 | deg
Mach: | 0.1 |  |  | Cl=0 at alpha= | -1.5866 | deg
|  |  |  | @ Cl=0.1, Cd= | 0.0059031
|  |  |  | @ Cl=0.4, Cd= | 0.0051798
|  |  |  | @ Cl=0.6, Cd= | 0.0056168
alpha (deg) | Cl | Cd | Cm | Cl/Cd
-13.5 | -1.2572 | 0.03342 | -0.0374 | -37.6182
-13 | -1.2322 | 0.02743 | -0.0402 | -44.9216
-12.5 | -1.1965 | 0.0228 | -0.0415 | -52.4781
-12 | -1.1546 | 0.01893 | -0.0421 | -60.9931
-11.5 | -1.1062 | 0.01652 | -0.0422 | -66.9613
-11 | -1.0552 | 0.01474 | -0.0421 | -71.5875
-10.5 | -1.0026 | 0.01332 | -0.0419 | -75.2703
-10 | -0.949 | 0.01215 | -0.0416 | -78.107
-9.5 | -0.8947 | 0.01116 | -0.0414 | -80.1703
-9 | -0.8399 | 0.01031 | -0.0411 | -81.4646
-8.5 | -0.7848 | 0.00956 | -0.0408 | -82.0921
-8 | -0.7294 | 0.00885 | -0.0405 | -82.4181
-7.5 | -0.674 | 0.00827 | -0.0403 | -81.4994
-7 | -0.6178 | 0.00853 | -0.0398 | -72.4267
-6.5 | -0.5608 | 0.01007 | -0.0392 | -55.6902
-6 | -0.5071 | 0.00881 | -0.0389 | -57.5596
-5.5 | -0.4521 | 0.00857 | -0.0385 | -52.7538
-5 | -0.3974 | 0.008 | -0.038 | -49.675
-4.5 | -0.3299 | 0.00725 | -0.0404 | -45.5034
-4 | -0.2701 | 0.00694 | -0.0408 | -38.9193
-3.5 | -0.2165 | 0.00674 | -0.04 | -32.1217
-3 | -0.1599 | 0.00635 | -0.0397 | -25.1811
-2.5 | -0.1033 | 0.00615 | -0.0395 | -16.7967
-2 | -0.0468 | 0.00609 | -0.0393 | -7.6847
-1.5 | 0.0098 | 0.00609 | -0.0391 | 1.6092
-1 | 0.0665 | 0.0061 | -0.0389 | 10.9016
0 | 0.1805 | 0.00543 | -0.0391 | 33.2413
0.5 | 0.2372 | 0.00522 | -0.0393 | 45.4406
1 | 0.2938 | 0.00499 | -0.0394 | 58.8778
1.5 | 0.3504 | 0.00503 | -0.0393 | 69.662
2 | 0.4067 | 0.0052 | -0.0392 | 78.2115
2.5 | 0.4631 | 0.00535 | -0.0391 | 86.5607
3 | 0.5192 | 0.00544 | -0.0389 | 95.4412
3.5 | 0.5712 | 0.00541 | -0.0377 | 105.5823
4 | 0.6269 | 0.00581 | -0.0374 | 107.9002
4.5 | 0.6825 | 0.00638 | -0.0372 | 106.9749
5 | 0.7379 | 0.00696 | -0.0369 | 106.0201
6 | 0.8499 | 0.00763 | -0.0365 | 111.3893
6.5 | 0.9054 | 0.00808 | -0.0362 | 112.0545
7 | 0.9607 | 0.0085 | -0.0359 | 113.0235
7.5 | 1.0158 | 0.00891 | -0.0356 | 114.0067
8 | 1.0696 | 0.00967 | -0.0352 | 110.6101
8.5 | 1.1236 | 0.01033 | -0.0347 | 108.7706
9 | 1.177 | 0.01105 | -0.0342 | 106.5158
9.5 | 1.2299 | 0.01185 | -0.0337 | 103.789
10 | 1.2816 | 0.01284 | -0.033 | 99.8131
10.5 | 1.3333 | 0.0137 | -0.0323 | 97.3212
11 | 1.3839 | 0.01472 | -0.0316 | 94.0149
11.5 | 1.4326 | 0.016 | -0.0306 | 89.5375
12 | 1.4794 | 0.01752 | -0.0296 | 84.4406
12.5 | 1.5235 | 0.01932 | -0.0283 | 78.8561
13 | 1.5641 | 0.02148 | -0.0268 | 72.8166
13.5 | 1.6 | 0.02403 | -0.025 | 66.5834
14 | 1.6283 | 0.02716 | -0.0229 | 59.9521
14.5 | 1.6444 | 0.03107 | -0.0203 | 52.9257
15 | 1.63 | 0.03634 | -0.0169 | 44.8542
15.5 | 1.5957 | 0.04921 | -0.0265 | 32.4263
16 | 1.5234 | 0.07223 | -0.0427 | 21.091
16.5 | 1.4137 | 0.10035 | -0.0577 | 14.0877
17 | 1.312 | 0.12816 | -0.0722 | 10.2372
17.5 | 1.2276 | 0.15572 | -0.0874 | 7.8834
18 | 1.1553 | 0.18474 | -0.1043 | 6.2537
18.5 | 1.1123 | 0.21052 | -0.1197 | 5.2836
19 | 1.0879 | 0.2346 | -0.1333 | 4.6373
20 | 1.088 | 0.27921 | -0.1543 | 3.8967

## 69. Re 4M Mach 0.25 (1)
BIGFOIL.COM POLAR EXPORT
NM09
NM09 |  |  |  | Cl Max: | 0.909 | at alpha= | 7 | deg
JavaFoil+Calcfoil stall+Eppler ext transition |  |  |  | L/D Max: | 92.501 | at alpha= | 6 | deg
Re: | 4000000 |  |  | Cd Min: | 0.00685 | at alpha= | 0 | deg
Mach: | 0.25 |  |  | Cl=0 at alpha= | -1.7119 | deg
|  |  |  | @ Cl=0.1, Cd= | 0.08266
|  |  |  | @ Cl=0.4, Cd= | 0.08266
|  |  |  | @ Cl=0.6, Cd= | 0.08266
alpha (deg) | Cl | Cd | Cm | Cl/Cd
-12 | -0.059 | 0.07185 | -0.024 | -0.823
-11.5 | -0.056 | 0.06727 | -0.025 | -0.838
-11 | -0.054 | 0.06169 | -0.026 | -0.871
-10.5 | -0.12 | 0.05573 | -0.027 | -2.16
-10 | -0.193 | 0.04907 | -0.028 | -3.939
-9.5 | -0.257 | 0.03651 | -0.032 | -7.047
-9 | -0.341 | 0.01391 | -0.039 | -24.49
-8.5 | -0.405 | 0.01075 | -0.041 | -37.63
-8 | -0.44 | 0.01015 | -0.041 | -43.313
-7.5 | -0.461 | 0.01008 | -0.041 | -45.751
-7 | -0.468 | 0.01044 | -0.041 | -44.83
-6.5 | -0.461 | 0.01005 | -0.041 | -45.881
-6 | -0.441 | 0.00964 | -0.041 | -45.734
-5.5 | -0.409 | 0.00923 | -0.041 | -44.344
-5 | -0.368 | 0.0089 | -0.04 | -41.401
-4.5 | -0.32 | 0.00879 | -0.04 | -36.376
-4 | -0.266 | 0.00863 | -0.04 | -30.818
-3.5 | -0.21 | 0.00877 | -0.04 | -23.957
-3 | -0.152 | 0.00856 | -0.04 | -17.806
-2.5 | -0.094 | 0.00834 | -0.04 | -11.246
-2 | -0.034 | 0.00821 | -0.04 | -4.196
-1.5 | 0.025 | 0.00738 | -0.04 | 3.427
-1 | 0.085 | 0.00714 | -0.04 | 11.935
-0.5 | 0.145 | 0.00702 | -0.04 | 20.675
0 | 0.205 | 0.00685 | -0.04 | 29.925
0.5 | 0.265 | 0.00695 | -0.04 | 38.094
1 | 0.325 | 0.00711 | -0.04 | 45.631
1.5 | 0.384 | 0.00718 | -0.04 | 53.536
2 | 0.444 | 0.007 | -0.04 | 63.373
2.5 | 0.503 | 0.0072 | -0.04 | 69.818
3 | 0.561 | 0.0074 | -0.04 | 75.851
3.5 | 0.619 | 0.00754 | -0.04 | 82.077
4 | 0.675 | 0.00891 | -0.04 | 75.834
4.5 | 0.73 | 0.0091 | -0.04 | 80.231
5 | 0.784 | 0.0093 | -0.039 | 84.286
5.5 | 0.832 | 0.00963 | -0.039 | 86.44
6 | 0.87 | 0.0094 | -0.039 | 92.501
6.5 | 0.896 | 0.00984 | -0.039 | 91.016
7 | 0.909 | 0.01037 | -0.039 | 87.671
7.5 | 0.906 | 0.01088 | -0.039 | 83.261
8 | 0.885 | 0.0109 | -0.039 | 81.191
8.5 | 0.845 | 0.0123 | -0.039 | 68.697
9 | 0.786 | 0.01333 | -0.039 | 58.974
9.5 | 0.711 | 0.01306 | -0.039 | 54.418
10 | 0.617 | 0.01443 | -0.039 | 42.75
10.5 | 0.485 | 0.02229 | -0.036 | 21.776
11 | 0.352 | 0.04819 | -0.03 | 7.314
11.5 | 0.236 | 0.0729 | -0.024 | 3.24
12 | 0.077 | 0.08266 | -0.021 | 0.931

## 70. Re 4M Mach 0.25 (2)
BIGFOIL.COM POLAR EXPORT
NM09
NM09 |  |  |  | Cl Max: | 1.4814 | at alpha= | 12 | deg
XFOIL ncrit=9 |  |  |  | L/D Max: | 113.504 | at alpha= | 7 | deg
Re: | 4000000 |  |  | Cd Min: | 0.27395 | at alpha= | -20 | deg
Mach: | 0.25 |  |  | Cl=0 at alpha= | -1.5802 | deg
|  |  |  | @ Cl=0.1, Cd= | 0.0059136
|  |  |  | @ Cl=0.4, Cd= | 0.0051997
|  |  |  | @ Cl=0.6, Cd= | 0.0056276
alpha (deg) | Cl | Cd | Cm | Cl/Cd
-20 | -0.9238 | 0.27395 | 0.1103 | -3.3721
-19.5 | -0.9054 | 0.26681 | 0.1058 | -3.3934
-19 | -0.8872 | 0.25962 | 0.1013 | -3.4173
-18.5 | -0.8703 | 0.25103 | 0.0965 | -3.4669
-18 | -0.8526 | 0.24414 | 0.0923 | -3.4923
-17.5 | -0.8347 | 0.23714 | 0.0881 | -3.5199
-17 | -0.8172 | 0.23015 | 0.0841 | -3.5507
-16.5 | -0.7997 | 0.22291 | 0.0801 | -3.5875
-16 | -0.7826 | 0.21553 | 0.0762 | -3.631
-15.5 | -0.766 | 0.20789 | 0.0723 | -3.6846
-15 | -0.7501 | 0.19993 | 0.0685 | -3.7518
-14.5 | -0.7338 | 0.19202 | 0.0649 | -3.8215
-13.5 | -0.7237 | 0.16788 | 0.0556 | -4.3108
-13 | -0.7147 | 0.15904 | 0.0519 | -4.4938
-12.5 | -0.7089 | 0.14959 | 0.0481 | -4.739
-12 | -0.7053 | 0.1398 | 0.0441 | -5.0451
-11.5 | -0.7031 | 0.13004 | 0.0401 | -5.4068
-11 | -0.7029 | 0.12009 | 0.0359 | -5.8531
-10.5 | -0.7049 | 0.10983 | 0.0312 | -6.4181
-10 | -0.7116 | 0.09877 | 0.0256 | -7.2046
-9.5 | -0.7277 | 0.08582 | 0.018 | -8.4794
-9 | -0.8074 | 0.04194 | -0.0292 | -19.2513
-7 | -0.6468 | 0.00897 | -0.043 | -72.107
-6.5 | -0.5872 | 0.0092 | -0.042 | -63.8261
-6 | -0.527 | 0.01079 | -0.0409 | -48.8415
-5.5 | -0.4712 | 0.0089 | -0.0404 | -52.9438
-5 | -0.4139 | 0.00845 | -0.0397 | -48.9822
-4.5 | -0.3412 | 0.00761 | -0.0425 | -44.8357
-4 | -0.2813 | 0.00721 | -0.0422 | -39.0153
-3.5 | -0.2252 | 0.00695 | -0.0413 | -32.4029
-3 | -0.1665 | 0.00648 | -0.041 | -25.6944
-2.5 | -0.1077 | 0.00623 | -0.0407 | -17.2873
-2 | -0.0492 | 0.00615 | -0.0404 | -8
-1.5 | 0.0094 | 0.00613 | -0.0401 | 1.5334
-1 | 0.068 | 0.00612 | -0.0399 | 11.1111
-0.5 | 0.1269 | 0.00574 | -0.04 | 22.108
0 | 0.1857 | 0.0055 | -0.0401 | 33.7636
0.5 | 0.2443 | 0.00528 | -0.0402 | 46.2689
1 | 0.3027 | 0.00505 | -0.0403 | 59.9406
1.5 | 0.3613 | 0.00508 | -0.0402 | 71.122
2 | 0.4195 | 0.00526 | -0.04 | 79.7529
2.5 | 0.4779 | 0.0054 | -0.0398 | 88.5
3 | 0.536 | 0.00552 | -0.0395 | 97.1014
3.5 | 0.5912 | 0.00557 | -0.0385 | 106.14
4 | 0.6477 | 0.00594 | -0.0378 | 109.0404
4.5 | 0.7051 | 0.00669 | -0.0374 | 105.3961
5 | 0.7636 | 0.00711 | -0.037 | 107.398
5.5 | 0.8223 | 0.00746 | -0.0365 | 110.2279
6 | 0.8808 | 0.00787 | -0.0361 | 111.9187
6.5 | 0.9392 | 0.00838 | -0.0354 | 112.0764
7 | 0.9977 | 0.00879 | -0.0348 | 113.504
7.5 | 1.0557 | 0.00939 | -0.0341 | 112.4281
8 | 1.1129 | 0.01022 | -0.0332 | 108.8943
8.5 | 1.1702 | 0.01106 | -0.0322 | 105.8047
9 | 1.2267 | 0.01207 | -0.031 | 101.6321
9.5 | 1.2818 | 0.01334 | -0.0296 | 96.087
10 | 1.3359 | 0.01478 | -0.0281 | 90.3857
10.5 | 1.3867 | 0.0168 | -0.0263 | 82.5417
11 | 1.4319 | 0.01964 | -0.0241 | 72.9073
11.5 | 1.4662 | 0.02382 | -0.0215 | 61.5533
12 | 1.4814 | 0.02978 | -0.0187 | 49.7448
12.5 | 1.463 | 0.03735 | -0.0164 | 39.17
13 | 1.4254 | 0.05286 | -0.0311 | 26.9656
13.5 | 1.3777 | 0.07201 | -0.0447 | 19.1321
14 | 1.3209 | 0.09024 | -0.0544 | 14.6376
14.5 | 1.2625 | 0.10863 | -0.0637 | 11.622
15 | 1.2081 | 0.12724 | -0.0734 | 9.4947
15.5 | 1.1594 | 0.14649 | -0.0837 | 7.9145
16 | 1.1175 | 0.16622 | -0.0948 | 6.723
16.5 | 1.0841 | 0.18634 | -0.1063 | 5.8179
17 | 1.0682 | 0.2038 | -0.1163 | 5.2414

## 71. Re 4M Mach 0.50 (1)
BIGFOIL.COM POLAR EXPORT
NM09
NM09 |  |  |  | Cl Max: | 1.135 | at alpha= | 20 | deg
JavaFoil+Calcfoil stall+Eppler ext transition |  |  |  | L/D Max: | 84.324 | at alpha= | 3.5 | deg
Re: | 4000000 |  |  | Cd Min: | 0.00722 | at alpha= | 0.5 | deg
Mach: | 0.5 |  |  | Cl=0 at alpha= | -1.7121 | deg
|  |  |  | @ Cl=0.1, Cd= | 0.0077609
|  |  |  | @ Cl=0.4, Cd= | 0.0075461
|  |  |  | @ Cl=0.6, Cd= | 0.007818
alpha (deg) | Cl | Cd | Cm | Cl/Cd
-20 | -0.989 | 0.16122 | -0.027 | -6.134
-19.5 | -0.963 | 0.15693 | -0.027 | -6.136
-19 | -0.938 | 0.15141 | -0.027 | -6.195
-18.5 | -0.909 | 0.14765 | -0.026 | -6.159
-18 | -0.882 | 0.14269 | -0.026 | -6.18
-17.5 | -0.855 | 0.13702 | -0.026 | -6.24
-17 | -0.829 | 0.13311 | -0.026 | -6.225
-16.5 | -0.803 | 0.13432 | -0.026 | -5.98
-16 | -0.776 | 0.12593 | -0.026 | -6.159
-15.5 | -0.747 | 0.12301 | -0.025 | -6.073
-15 | -0.72 | 0.1172 | -0.024 | -6.144
-14.5 | -0.694 | 0.10955 | -0.024 | -6.331
-14 | -0.667 | 0.10584 | -0.024 | -6.3
-13.5 | -0.64 | 0.10426 | -0.025 | -6.142
-13 | -0.612 | 0.09941 | -0.024 | -6.157
-12.5 | -0.585 | 0.09511 | -0.023 | -6.147
-12 | -0.558 | 0.09183 | -0.023 | -6.074
-11.5 | -0.531 | 0.08888 | -0.023 | -5.973
-11 | -0.504 | 0.08585 | -0.023 | -5.87
-10.5 | -0.477 | 0.08067 | -0.023 | -5.91
-10 | -0.449 | 0.07441 | -0.022 | -6.038
-9.5 | -0.422 | 0.06645 | -0.022 | -6.357
-9 | -0.396 | 0.05994 | -0.022 | -6.6
-8.5 | -0.369 | 0.05518 | -0.023 | -6.682
-8 | -0.342 | 0.0504 | -0.024 | -6.79
-7.5 | -0.314 | 0.05315 | -0.021 | -5.899
-7 | -0.288 | 0.04681 | -0.023 | -6.146
-6.5 | -0.262 | 0.04327 | -0.025 | -6.045
-6 | -0.289 | 0.01106 | -0.045 | -26.098
-5.5 | -0.255 | 0.01021 | -0.045 | -24.975
-5 | -0.321 | 0.01007 | -0.045 | -31.834
-4.5 | -0.332 | 0.00987 | -0.045 | -33.613
-4 | -0.286 | 0.00941 | -0.045 | -30.439
-3.5 | -0.23 | 0.00942 | -0.045 | -24.454
-3 | -0.169 | 0.00909 | -0.045 | -18.57
-2.5 | -0.104 | 0.00883 | -0.045 | -11.818
-2 | -0.038 | 0.00869 | -0.045 | -4.425
-1.5 | 0.028 | 0.00775 | -0.045 | 3.643
-1 | 0.095 | 0.00779 | -0.045 | 12.223
-0.5 | 0.162 | 0.0074 | -0.045 | 21.921
0 | 0.229 | 0.00731 | -0.045 | 31.368
0.5 | 0.296 | 0.00722 | -0.045 | 40.997
1 | 0.363 | 0.00749 | -0.045 | 48.426
1.5 | 0.429 | 0.00759 | -0.045 | 56.561
2 | 0.496 | 0.00781 | -0.044 | 63.422
2.5 | 0.561 | 0.00765 | -0.044 | 73.439
3 | 0.626 | 0.00793 | -0.044 | 79.02
3.5 | 0.689 | 0.00817 | -0.044 | 84.324
4 | 0.75 | 0.00973 | -0.044 | 77.048
4.5 | 0.807 | 0.01005 | -0.044 | 80.3
5 | 0.858 | 0.01054 | -0.044 | 81.408
5.5 | 0.893 | 0.01107 | -0.044 | 80.653
6 | 0.86 | 0.01172 | -0.044 | 73.375
6.5 | 0.546 | 0.01154 | -0.044 | 47.333
7 | 0.579 | 0.01264 | -0.044 | 45.766
7.5 | 0.611 | 0.01376 | -0.044 | 44.44
8 | 0.602 | 0.01994 | -0.04 | 30.175
8.5 | 0.567 | 0.04748 | -0.031 | 11.933
9 | 0.572 | 0.06543 | -0.022 | 8.741
9.5 | 0.596 | 0.07535 | -0.021 | 7.909
10 | 0.622 | 0.0773 | -0.021 | 8.045
10.5 | 0.648 | 0.08128 | -0.021 | 7.976
11 | 0.676 | 0.08732 | -0.023 | 7.74
11.5 | 0.7 | 0.09016 | -0.022 | 7.769
12 | 0.726 | 0.09404 | -0.022 | 7.719
12.5 | 0.753 | 0.09898 | -0.023 | 7.603
13 | 0.781 | 0.10489 | -0.024 | 7.442
13.5 | 0.804 | 0.10652 | -0.023 | 7.55
14 | 0.83 | 0.11005 | -0.023 | 7.541
14.5 | 0.857 | 0.11435 | -0.024 | 7.491
15 | 0.885 | 0.11939 | -0.025 | 7.417
15.5 | 0.907 | 0.12239 | -0.024 | 7.415
16 | 0.933 | 0.12431 | -0.024 | 7.506
16.5 | 0.96 | 0.13037 | -0.025 | 7.366
17 | 0.988 | 0.13748 | -0.026 | 7.185
17.5 | 1.009 | 0.13909 | -0.025 | 7.258
18 | 1.035 | 0.14099 | -0.025 | 7.338
18.5 | 1.062 | 0.14844 | -0.026 | 7.153
19 | 1.091 | 0.15247 | -0.027 | 7.154
19.5 | 1.11 | 0.15663 | -0.026 | 7.089
20 | 1.135 | 0.1599 | -0.026 | 7.099

## 72. Re 4M Mach 0.50 (2)
BIGFOIL.COM POLAR EXPORT
NM09
NM09 |  |  |  | Cl Max: | 1.2236 | at alpha= | 20 | deg
XFOIL ncrit=9 |  |  |  | L/D Max: | 113.397 | at alpha= | 5.5 | deg
Re: | 4000000 |  |  | Cd Min: | 0.32142 | at alpha= | 20 | deg
Mach: | 0.5 |  |  | Cl=0 at alpha= | -1.551 | deg
|  |  |  | @ Cl=0.1, Cd= | 0.0061813
|  |  |  | @ Cl=0.4, Cd= | 0.0053285
|  |  |  | @ Cl=0.6, Cd= | 0.0058753
alpha (deg) | Cl | Cd | Cm | Cl/Cd
-20 | -1.0136 | 0.30198 | 0.1282 | -3.3565
-19.5 | -0.9911 | 0.29342 | 0.1228 | -3.3778
-19 | -0.9687 | 0.28481 | 0.1175 | -3.4012
-18.5 | -0.9456 | 0.2761 | 0.1122 | -3.4248
-18 | -0.923 | 0.26744 | 0.1071 | -3.4512
-17.5 | -0.9002 | 0.25871 | 0.1019 | -3.4796
-17 | -0.8777 | 0.25002 | 0.097 | -3.5105
-16.5 | -0.8553 | 0.24122 | 0.092 | -3.5457
-16 | -0.8327 | 0.2322 | 0.0873 | -3.5861
-15.5 | -0.8109 | 0.22336 | 0.0826 | -3.6305
-14.5 | -0.5517 | 0.16916 | 0.0386 | -3.2614
-13.5 | -0.7352 | 0.18568 | 0.0644 | -3.9595
-13 | -0.7185 | 0.1765 | 0.0602 | -4.0708
-12.5 | -0.702 | 0.16782 | 0.0562 | -4.1831
-12 | -0.6873 | 0.15904 | 0.0524 | -4.3216
-11.5 | -0.6749 | 0.14967 | 0.0485 | -4.5093
-11 | -0.6645 | 0.14041 | 0.0448 | -4.7326
-10.5 | -0.6554 | 0.13119 | 0.041 | -4.9958
-10 | -0.6482 | 0.12189 | 0.0371 | -5.3179
-9.5 | -0.6428 | 0.1125 | 0.0331 | -5.7138
-9 | -0.636 | 0.10374 | 0.0291 | -6.1307
-8.5 | -0.6301 | 0.095 | 0.0249 | -6.6326
-8 | -0.627 | 0.08586 | 0.02 | -7.3026
-7.5 | -0.6288 | 0.07594 | 0.0138 | -8.2802
-7 | -0.63 | 0.06596 | 0.0058 | -9.5512
-6.5 | -0.6132 | 0.05095 | -0.017 | -12.0353
-6 | -0.5878 | 0.03281 | -0.0383 | -17.9153
-5.5 | -0.5476 | 0.02016 | -0.0458 | -27.1627
-5 | -0.4878 | 0.01266 | -0.0483 | -38.5308
-4.5 | -0.3959 | 0.01012 | -0.0519 | -39.1206
-4 | -0.3346 | 0.00908 | -0.0488 | -36.8502
-3.5 | -0.2664 | 0.00819 | -0.0475 | -32.5275
-3 | -0.1976 | 0.00722 | -0.0466 | -27.3684
-2.5 | -0.1289 | 0.00667 | -0.0459 | -19.3253
-2 | -0.0608 | 0.0064 | -0.0452 | -9.5
-1.5 | 0.0069 | 0.00629 | -0.0447 | 1.097
-1 | 0.0743 | 0.00625 | -0.0442 | 11.888
-0.5 | 0.1416 | 0.00607 | -0.044 | 23.3278
0 | 0.2088 | 0.00575 | -0.044 | 36.313
0.5 | 0.2758 | 0.00552 | -0.0441 | 49.9638
1 | 0.3427 | 0.00532 | -0.0441 | 64.4173
1.5 | 0.4099 | 0.00533 | -0.0438 | 76.9043
2 | 0.477 | 0.0055 | -0.0434 | 86.7273
2.5 | 0.5446 | 0.00572 | -0.0428 | 95.2098
3 | 0.6124 | 0.00591 | -0.0421 | 103.621
3.5 | 0.6791 | 0.00621 | -0.041 | 109.3559
4 | 0.7417 | 0.00681 | -0.0388 | 108.9134
4.5 | 0.8119 | 0.0073 | -0.0375 | 111.2192
5 | 0.883 | 0.0078 | -0.0359 | 113.2051
5.5 | 0.9548 | 0.00842 | -0.034 | 113.3967
6 | 1.027 | 0.00927 | -0.0317 | 110.7875
6.5 | 1.1006 | 0.01018 | -0.0288 | 108.1139
8 | 1.1974 | 0.03186 | -0.0197 | 37.5832
8.5 | 1.173 | 0.04537 | -0.0327 | 25.8541
9 | 1.1492 | 0.06131 | -0.0467 | 18.7441
9.5 | 1.1216 | 0.07425 | -0.0542 | 15.1057
10 | 1.0961 | 0.08661 | -0.0609 | 12.6556
10.5 | 1.0736 | 0.09882 | -0.0672 | 10.8642
11 | 1.0553 | 0.11083 | -0.0732 | 9.5218
11.5 | 1.0378 | 0.12327 | -0.0795 | 8.4189
12 | 1.0253 | 0.13567 | -0.0858 | 7.5573
12.5 | 1.0167 | 0.14825 | -0.0923 | 6.858
13 | 1.0122 | 0.16085 | -0.099 | 6.2928
13.5 | 1.0107 | 0.17381 | -0.106 | 5.815
14 | 1.011 | 0.18748 | -0.1136 | 5.3926
14.5 | 1.0173 | 0.20053 | -0.1206 | 5.0731
15 | 1.0282 | 0.21273 | -0.1272 | 4.8334
15.5 | 1.0424 | 0.22428 | -0.1335 | 4.6478
16 | 1.0585 | 0.23586 | -0.1398 | 4.4878
16.5 | 1.0757 | 0.24789 | -0.1463 | 4.3394
17 | 1.0955 | 0.25847 | -0.1521 | 4.2384
17.5 | 1.1155 | 0.27108 | -0.1586 | 4.115
18 | 1.1357 | 0.28148 | -0.1647 | 4.0347
18.5 | 1.1575 | 0.29153 | -0.1706 | 3.9704
19 | 1.1792 | 0.30138 | -0.1764 | 3.9127
19.5 | 1.2012 | 0.31136 | -0.1823 | 3.8579
20 | 1.2236 | 0.32142 | -0.1883 | 3.8069

## 73. Re 5M Mach 0.00 (1)
BIGFOIL.COM POLAR EXPORT
NM09
NM09 |  |  |  | Cl Max: | 0.93 | at alpha= | 8 | deg
JavaFoil+Calcfoil stall+Eppler ext transition |  |  |  | L/D Max: | 95.513 | at alpha= | 7 | deg
Re: | 5000000 |  |  | Cd Min: | 0.00681 | at alpha= | 0 | deg
Mach: | 0 |  |  | Cl=0 at alpha= | -1.7105 | deg
|  |  |  | @ Cl=0.1, Cd= | 0.0070724
|  |  |  | @ Cl=0.4, Cd= | 0.007009
|  |  |  | @ Cl=0.6, Cd= | 0.06734
alpha (deg) | Cl | Cd | Cm | Cl/Cd
-13.5 | -0.279 | 0.07527 | -0.026 | -3.711
-13 | -0.299 | 0.06949 | -0.027 | -4.305
-12.5 | -0.32 | 0.06443 | -0.027 | -4.959
-12 | -0.342 | 0.05801 | -0.028 | -5.887
-11.5 | -0.367 | 0.04843 | -0.03 | -7.578
-11 | -0.401 | 0.03289 | -0.033 | -12.194
-10.5 | -0.393 | 0.05596 | -0.026 | -7.015
-10 | -0.413 | 0.0484 | -0.028 | -8.532
-9.5 | -0.438 | 0.03628 | -0.031 | -12.079
-9 | -0.495 | 0.01342 | -0.037 | -36.875
-8.5 | -0.527 | 0.01017 | -0.039 | -51.842
-8 | -0.526 | 0.00964 | -0.039 | -54.535
-7.5 | -0.517 | 0.01012 | -0.039 | -51.078
-7 | -0.501 | 0.00974 | -0.039 | -51.379
-6.5 | -0.476 | 0.00939 | -0.039 | -50.742
-6 | -0.444 | 0.00901 | -0.039 | -49.326
-5.5 | -0.406 | 0.00874 | -0.039 | -46.475
-5 | -0.362 | 0.00857 | -0.039 | -42.202
-4.5 | -0.312 | 0.00849 | -0.039 | -36.77
-4 | -0.259 | 0.00859 | -0.039 | -30.136
-3.5 | -0.204 | 0.00841 | -0.039 | -24.243
-3 | -0.148 | 0.00822 | -0.039 | -17.986
-2.5 | -0.091 | 0.00809 | -0.039 | -11.24
-2 | -0.033 | 0.00795 | -0.039 | -4.2
-1.5 | 0.024 | 0.00725 | -0.039 | 3.379
-1 | 0.082 | 0.00715 | -0.039 | 11.532
-0.5 | 0.14 | 0.0069 | -0.039 | 20.359
0 | 0.199 | 0.00681 | -0.039 | 29.146
0.5 | 0.256 | 0.00681 | -0.039 | 37.65
1 | 0.314 | 0.00693 | -0.039 | 45.365
1.5 | 0.372 | 0.00698 | -0.039 | 53.314
2 | 0.43 | 0.00704 | -0.039 | 60.978
2.5 | 0.487 | 0.00694 | -0.038 | 70.135
3 | 0.544 | 0.00712 | -0.038 | 76.342
3.5 | 0.6 | 0.00729 | -0.038 | 82.245
4 | 0.655 | 0.00845 | -0.038 | 77.488
4.5 | 0.709 | 0.00871 | -0.038 | 81.414
5 | 0.761 | 0.00889 | -0.038 | 85.641
5.5 | 0.81 | 0.00915 | -0.038 | 88.575
6 | 0.851 | 0.00936 | -0.038 | 90.916
6.5 | 0.884 | 0.00964 | -0.038 | 91.784
7 | 0.909 | 0.00952 | -0.038 | 95.513
7.5 | 0.925 | 0.00994 | -0.038 | 93.093
8 | 0.93 | 0.01038 | -0.038 | 89.665
8.5 | 0.926 | 0.01092 | -0.038 | 84.74
9 | 0.911 | 0.01151 | -0.038 | 79.181
9.5 | 0.888 | 0.01221 | -0.038 | 72.683
10 | 0.857 | 0.01191 | -0.038 | 71.92
10.5 | 0.82 | 0.01265 | -0.038 | 64.842
11 | 0.775 | 0.01244 | -0.037 | 62.339
11.5 | 0.711 | 0.01682 | -0.036 | 42.26
12 | 0.619 | 0.03417 | -0.032 | 18.129
12.5 | 0.554 | 0.05325 | -0.029 | 10.399
13 | 0.504 | 0.06734 | -0.027 | 7.485

## 74. Re 5M Mach 0.00 (2)
BIGFOIL.COM POLAR EXPORT
NM09
NM09 |  |  |  | Cl Max: | 1.7194 | at alpha= | 15.5 | deg
XFOIL ncrit=9 |  |  |  | L/D Max: | 118.745 | at alpha= | 7 | deg
Re: | 5000000 |  |  | Cd Min: | 0.23153 | at alpha= | 19.5 | deg
Mach: | 0 |  |  | Cl=0 at alpha= | -1.587 | deg
|  |  |  | @ Cl=0.1, Cd= | 0.0057404
|  |  |  | @ Cl=0.4, Cd= | 0.0051369
|  |  |  | @ Cl=0.6, Cd= | 0.0056058
alpha (deg) | Cl | Cd | Cm | Cl/Cd
-15 | -1.398 | 0.03146 | -0.0384 | -44.4374
-14.5 | -1.3691 | 0.02737 | -0.0398 | -50.0219
-14 | -1.3318 | 0.0243 | -0.0405 | -54.8066
-13.5 | -1.2896 | 0.02181 | -0.0408 | -59.1288
-13 | -1.2442 | 0.01974 | -0.041 | -63.0294
-12.5 | -1.1967 | 0.01793 | -0.041 | -66.7429
-12 | -1.1477 | 0.01626 | -0.0411 | -70.5843
-11.5 | -1.0978 | 0.01454 | -0.0411 | -75.5021
-11 | -1.0464 | 0.01319 | -0.041 | -79.3328
-10.5 | -0.9938 | 0.01207 | -0.0409 | -82.3364
-10 | -0.9406 | 0.01113 | -0.0407 | -84.5103
-9.5 | -0.8867 | 0.01032 | -0.0406 | -85.9205
-9 | -0.8325 | 0.0096 | -0.0404 | -86.7188
-8.5 | -0.7779 | 0.00895 | -0.0402 | -86.9162
-8 | -0.7231 | 0.00837 | -0.04 | -86.3919
-7.5 | -0.6681 | 0.00781 | -0.0397 | -85.5442
-7 | -0.6132 | 0.00735 | -0.0395 | -83.4286
-6.5 | -0.5574 | 0.0085 | -0.039 | -65.5765
-6 | -0.5024 | 0.00915 | -0.0384 | -54.9071
-5.5 | -0.4491 | 0.00766 | -0.0382 | -58.6292
-5 | -0.3847 | 0.00744 | -0.04 | -51.707
-4.5 | -0.323 | 0.00697 | -0.041 | -46.3415
-4 | -0.2713 | 0.00686 | -0.04 | -39.5481
-3.5 | -0.2154 | 0.00653 | -0.0397 | -32.9862
-3 | -0.1591 | 0.00618 | -0.0396 | -25.7443
-2.5 | -0.1028 | 0.00602 | -0.0394 | -17.0764
-2 | -0.0465 | 0.00597 | -0.0392 | -7.7889
-1.5 | 0.0098 | 0.00596 | -0.039 | 1.6443
-1 | 0.0664 | 0.00593 | -0.0388 | 11.1973
-0.5 | 0.1231 | 0.00561 | -0.0389 | 21.943
0 | 0.1797 | 0.0054 | -0.039 | 33.2778
0.5 | 0.2362 | 0.00525 | -0.0391 | 44.9905
1 | 0.2926 | 0.00501 | -0.0392 | 58.4032
1.5 | 0.3489 | 0.005 | -0.0392 | 69.78
2 | 0.4049 | 0.00515 | -0.0391 | 78.6214
2.5 | 0.4611 | 0.00527 | -0.039 | 87.4953
3 | 0.5171 | 0.00541 | -0.0389 | 95.5823
3.5 | 0.5724 | 0.00554 | -0.0387 | 103.3213
4 | 0.6227 | 0.00566 | -0.0372 | 110.0177
5 | 0.7346 | 0.00667 | -0.0371 | 110.1349
5.5 | 0.7904 | 0.00696 | -0.037 | 113.5632
6 | 0.8458 | 0.00728 | -0.0368 | 116.1813
6.5 | 0.9009 | 0.00771 | -0.0366 | 116.8482
7 | 0.9559 | 0.00805 | -0.0364 | 118.7453
7.5 | 1.0102 | 0.00853 | -0.0361 | 118.4291
8 | 1.0636 | 0.00927 | -0.0357 | 114.7357
8.5 | 1.1172 | 0.00986 | -0.0354 | 113.3063
9 | 1.1703 | 0.01049 | -0.035 | 111.5634
9.5 | 1.2228 | 0.01121 | -0.0345 | 109.0812
10 | 1.2749 | 0.01194 | -0.0341 | 106.7755
10.5 | 1.3265 | 0.01268 | -0.0336 | 104.6136
11 | 1.3772 | 0.01349 | -0.0331 | 102.0904
11.5 | 1.4267 | 0.01448 | -0.0325 | 98.529
12 | 1.4746 | 0.01567 | -0.0317 | 94.1034
12.5 | 1.5209 | 0.01704 | -0.0307 | 89.2547
13 | 1.565 | 0.01861 | -0.0297 | 84.0946
13.5 | 1.6066 | 0.02038 | -0.0284 | 78.8322
14 | 1.6448 | 0.02242 | -0.0269 | 73.3631
14.5 | 1.6782 | 0.02481 | -0.0252 | 67.6421
15 | 1.7044 | 0.02766 | -0.023 | 61.6197
15.5 | 1.7194 | 0.0311 | -0.0203 | 55.2862
16 | 1.7016 | 0.03623 | -0.0169 | 46.9666
16.5 | 1.6681 | 0.04881 | -0.0257 | 34.1754
17 | 1.6016 | 0.06993 | -0.0402 | 22.9029
17.5 | 1.4849 | 0.09905 | -0.0558 | 14.9914
18 | 1.3581 | 0.13188 | -0.0732 | 10.298
18.5 | 1.2455 | 0.16681 | -0.0932 | 7.4666
19 | 1.153 | 0.20418 | -0.116 | 5.647
19.5 | 1.1151 | 0.23153 | -0.1323 | 4.8162

## 75. Re 5M Mach 0.10 (1)
BIGFOIL.COM POLAR EXPORT
NM09
NM09 |  |  |  | Cl Max: | 0.926 | at alpha= | 8 | deg
JavaFoil+Calcfoil stall+Eppler ext transition |  |  |  | L/D Max: | 95.018 | at alpha= | 7 | deg
Re: | 5000000 |  |  | Cd Min: | 0.00682 | at alpha= | 0.5 | deg
Mach: | 0.1 |  |  | Cl=0 at alpha= | -1.7119 | deg
|  |  |  | @ Cl=0.1, Cd= | 0.0070938
|  |  |  | @ Cl=0.4, Cd= | 0.0070214
|  |  |  | @ Cl=0.6, Cd= | 0.07318
alpha (deg) | Cl | Cd | Cm | Cl/Cd
-13 | -0.26 | 0.07141 | -0.026 | -3.645
-12.5 | -0.282 | 0.06694 | -0.027 | -4.215
-12 | -0.306 | 0.06026 | -0.028 | -5.083
-11.5 | -0.332 | 0.05276 | -0.029 | -6.295
-11 | -0.369 | 0.03542 | -0.033 | -10.414
-10.5 | -0.409 | 0.02149 | -0.036 | -19.04
-10 | -0.471 | 0.01187 | -0.04 | -39.627
-9.5 | -0.414 | 0.04115 | -0.029 | -10.071
-9 | -0.466 | 0.01745 | -0.036 | -26.698
-8.5 | -0.515 | 0.01029 | -0.04 | -50.025
-8 | -0.517 | 0.00974 | -0.04 | -53.118
-7.5 | -0.511 | 0.01018 | -0.04 | -50.258
-7 | -0.497 | 0.00979 | -0.04 | -50.808
-6.5 | -0.475 | 0.00942 | -0.04 | -50.401
-6 | -0.444 | 0.00907 | -0.039 | -49.03
-5.5 | -0.407 | 0.00896 | -0.039 | -45.41
-5 | -0.363 | 0.00861 | -0.039 | -42.163
-4.5 | -0.313 | 0.00852 | -0.039 | -36.79
-4 | -0.26 | 0.00862 | -0.039 | -30.166
-3.5 | -0.205 | 0.00844 | -0.039 | -24.282
-3 | -0.149 | 0.00823 | -0.039 | -18.055
-2.5 | -0.091 | 0.00811 | -0.039 | -11.266
-2 | -0.034 | 0.00794 | -0.039 | -4.223
-1.5 | 0.025 | 0.00726 | -0.039 | 3.39
-1 | 0.083 | 0.00717 | -0.039 | 11.557
-0.5 | 0.141 | 0.00691 | -0.039 | 20.433
0 | 0.2 | 0.0069 | -0.039 | 28.913
0.5 | 0.258 | 0.00682 | -0.039 | 37.778
1 | 0.316 | 0.00694 | -0.039 | 45.521
1.5 | 0.374 | 0.00699 | -0.039 | 53.498
2 | 0.432 | 0.00706 | -0.039 | 61.179
2.5 | 0.489 | 0.00696 | -0.039 | 70.34
3 | 0.546 | 0.00714 | -0.039 | 76.553
3.5 | 0.603 | 0.00732 | -0.039 | 82.37
4 | 0.658 | 0.00848 | -0.039 | 77.585
4.5 | 0.712 | 0.00874 | -0.038 | 81.508
5 | 0.765 | 0.00891 | -0.038 | 85.878
5.5 | 0.814 | 0.00918 | -0.038 | 88.679
6 | 0.854 | 0.00939 | -0.038 | 90.923
6.5 | 0.887 | 0.0097 | -0.038 | 91.39
7 | 0.91 | 0.00958 | -0.038 | 95.018
7.5 | 0.924 | 0.01003 | -0.038 | 92.086
8 | 0.926 | 0.01047 | -0.038 | 88.448
8.5 | 0.918 | 0.01104 | -0.038 | 83.138
9 | 0.898 | 0.01165 | -0.038 | 77.124
9.5 | 0.87 | 0.01242 | -0.038 | 70.055
10 | 0.833 | 0.01214 | -0.038 | 68.614
10.5 | 0.79 | 0.0129 | -0.038 | 61.285
11 | 0.737 | 0.0143 | -0.037 | 51.546
11.5 | 0.653 | 0.02086 | -0.035 | 31.328
12 | 0.565 | 0.04186 | -0.031 | 13.509
12.5 | 0.499 | 0.06354 | -0.027 | 7.851
13 | 0.453 | 0.07318 | -0.026 | 6.188

## 76. Re 5M Mach 0.10 (2)
BIGFOIL.COM POLAR EXPORT
NM09
NM09 |  |  |  | Cl Max: | 1.6828 | at alpha= | 15 | deg
XFOIL ncrit=9 |  |  |  | L/D Max: | 118.827 | at alpha= | 7 | deg
Re: | 5000000 |  |  | Cd Min: | 0.26226 | at alpha= | -19.5 | deg
Mach: | 0.1 |  |  | Cl=0 at alpha= | -1.5864 | deg
|  |  |  | @ Cl=0.1, Cd= | 0.0057589
|  |  |  | @ Cl=0.4, Cd= | 0.0051408
|  |  |  | @ Cl=0.6, Cd= | 0.0056322
alpha (deg) | Cl | Cd | Cm | Cl/Cd
-19.5 | -0.8889 | 0.26226 | 0.1023 | -3.3894
-19 | -0.8718 | 0.25533 | 0.0981 | -3.4144
-18.5 | -0.8544 | 0.24826 | 0.0938 | -3.4416
-18 | -0.8375 | 0.24112 | 0.0897 | -3.4734
-17.5 | -0.8208 | 0.23391 | 0.0857 | -3.509
-17 | -0.8046 | 0.2266 | 0.0817 | -3.5508
-16.5 | -0.7884 | 0.21906 | 0.0778 | -3.599
-16 | -0.773 | 0.21142 | 0.074 | -3.6562
-15.5 | -0.7582 | 0.20361 | 0.0702 | -3.7238
-15 | -0.757 | 0.18819 | 0.0644 | -4.0225
-14.5 | -1.3301 | 0.0388 | -0.0332 | -34.2809
-14 | -1.3236 | 0.03021 | -0.0402 | -43.8133
-13.5 | -1.2921 | 0.02567 | -0.0417 | -50.335
-13 | -1.2514 | 0.02243 | -0.0423 | -55.7914
-12.5 | -1.2061 | 0.01986 | -0.0425 | -60.7301
-12 | -1.1578 | 0.01778 | -0.0425 | -65.1181
-11.5 | -1.1075 | 0.01597 | -0.0424 | -69.3488
-11 | -1.0566 | 0.01407 | -0.0423 | -75.0959
-10.5 | -1.0037 | 0.01267 | -0.0421 | -79.2186
-10 | -0.9499 | 0.01155 | -0.0418 | -82.2424
-9.5 | -0.8953 | 0.01062 | -0.0416 | -84.3032
-9 | -0.8403 | 0.00982 | -0.0413 | -85.5703
-8.5 | -0.785 | 0.00912 | -0.041 | -86.0746
-8 | -0.7295 | 0.00851 | -0.0407 | -85.7227
-7.5 | -0.6739 | 0.00793 | -0.0403 | -84.9811
-7 | -0.6184 | 0.0073 | -0.0401 | -84.7123
-6.5 | -0.5621 | 0.00821 | -0.0395 | -68.4653
-6 | -0.5053 | 0.01002 | -0.0388 | -50.4291
-5.5 | -0.4525 | 0.00772 | -0.0385 | -58.614
-5 | -0.3873 | 0.00749 | -0.0404 | -51.7089
-4.5 | -0.3255 | 0.00704 | -0.0413 | -46.2358
-4 | -0.2732 | 0.0069 | -0.0402 | -39.5942
-3.5 | -0.217 | 0.00657 | -0.04 | -33.0289
-3 | -0.1603 | 0.0062 | -0.0398 | -25.8548
-2.5 | -0.1036 | 0.00603 | -0.0396 | -17.1808
-2 | -0.0469 | 0.00598 | -0.0394 | -7.8428
-1.5 | 0.0098 | 0.00597 | -0.0392 | 1.6415
-1 | 0.0667 | 0.00594 | -0.039 | 11.229
-0.5 | 0.1237 | 0.00563 | -0.0391 | 21.9716
0 | 0.1807 | 0.00541 | -0.0391 | 33.4011
0.5 | 0.2375 | 0.00526 | -0.0392 | 45.1521
1 | 0.2942 | 0.00502 | -0.0394 | 58.6056
1.5 | 0.3508 | 0.00501 | -0.0394 | 70.02
2 | 0.4072 | 0.00516 | -0.0393 | 78.9147
2.5 | 0.4638 | 0.00528 | -0.0392 | 87.8409
3 | 0.5202 | 0.00542 | -0.039 | 95.9779
3.5 | 0.5758 | 0.00557 | -0.0388 | 103.3752
4 | 0.6264 | 0.0057 | -0.0373 | 109.8947
4.5 | 0.6832 | 0.00629 | -0.0374 | 108.6169
5 | 0.7392 | 0.0067 | -0.0371 | 110.3284
5.5 | 0.7954 | 0.00698 | -0.037 | 113.9542
6 | 0.8514 | 0.00732 | -0.0367 | 116.3115
6.5 | 0.907 | 0.00775 | -0.0365 | 117.0323
7 | 0.9625 | 0.0081 | -0.0362 | 118.8272
7.5 | 1.0173 | 0.0086 | -0.0359 | 118.2907
8 | 1.0713 | 0.00936 | -0.0354 | 114.4551
8.5 | 1.1255 | 0.00997 | -0.035 | 112.8887
9 | 1.1792 | 0.01064 | -0.0345 | 110.8271
9.5 | 1.2323 | 0.01141 | -0.0339 | 108.0018
10 | 1.2851 | 0.01213 | -0.0334 | 105.9439
10.5 | 1.3372 | 0.01293 | -0.0328 | 103.4184
11 | 1.3882 | 0.01389 | -0.0321 | 99.9424
11.5 | 1.4376 | 0.01507 | -0.0312 | 95.3948
12 | 1.4855 | 0.01644 | -0.0302 | 90.3589
12.5 | 1.5312 | 0.01804 | -0.029 | 84.878
13 | 1.574 | 0.01992 | -0.0276 | 79.0161
13.5 | 1.6132 | 0.02212 | -0.026 | 72.9295
14 | 1.6469 | 0.02475 | -0.0241 | 66.5414
14.5 | 1.6723 | 0.02797 | -0.0218 | 59.7891
15 | 1.6828 | 0.032 | -0.0189 | 52.5875
15.5 | 1.6602 | 0.03813 | -0.0169 | 43.5405
16 | 1.6192 | 0.05375 | -0.0295 | 30.1247
16.5 | 1.534 | 0.07822 | -0.0452 | 19.6114
17 | 1.43 | 0.10487 | -0.0591 | 13.6359
17.5 | 1.3239 | 0.13382 | -0.0745 | 9.8931
18 | 1.2274 | 0.16491 | -0.0922 | 7.4428
18.5 | 1.1443 | 0.19896 | -0.1128 | 5.7514
19 | 1.1108 | 0.22345 | -0.1274 | 4.9711
19.5 | 1.1 | 0.24301 | -0.1386 | 4.5266

## 77. Re 5M Mach 0.25 (1)
BIGFOIL.COM POLAR EXPORT
NM09
NM09 |  |  |  | Cl Max: | 0.909 | at alpha= | 7 | deg
JavaFoil+Calcfoil stall+Eppler ext transition |  |  |  | L/D Max: | 90.888 | at alpha= | 7 | deg
Re: | 5000000 |  |  | Cd Min: | 0.00697 | at alpha= | -0.5 | deg
Mach: | 0.25 |  |  | Cl=0 at alpha= | -1.7119 | deg
|  |  |  | @ Cl=0.1, Cd= | 0.08001
|  |  |  | @ Cl=0.4, Cd= | 0.08001
|  |  |  | @ Cl=0.6, Cd= | 0.08001
alpha (deg) | Cl | Cd | Cm | Cl/Cd
-12 | -0.059 | 0.06932 | -0.025 | -0.856
-11.5 | -0.057 | 0.06434 | -0.026 | -0.88
-11 | -0.054 | 0.05809 | -0.027 | -0.931
-10.5 | -0.122 | 0.0509 | -0.029 | -2.391
-10 | -0.199 | 0.03894 | -0.032 | -5.104
-9.5 | -0.277 | 0.01815 | -0.037 | -15.236
-9 | -0.357 | 0.011 | -0.041 | -32.498
-8.5 | -0.405 | 0.01031 | -0.041 | -39.229
-8 | -0.44 | 0.00975 | -0.041 | -45.106
-7.5 | -0.461 | 0.01059 | -0.041 | -43.551
-7 | -0.468 | 0.01013 | -0.041 | -46.21
-6.5 | -0.461 | 0.00972 | -0.041 | -47.436
-6 | -0.441 | 0.00933 | -0.041 | -47.216
-5.5 | -0.409 | 0.0092 | -0.041 | -44.482
-5 | -0.368 | 0.00882 | -0.04 | -41.797
-4.5 | -0.32 | 0.00869 | -0.04 | -36.809
-4 | -0.266 | 0.00877 | -0.04 | -30.324
-3.5 | -0.21 | 0.00855 | -0.04 | -24.573
-3 | -0.152 | 0.00835 | -0.04 | -18.262
-2.5 | -0.094 | 0.00821 | -0.04 | -11.425
-2 | -0.034 | 0.00802 | -0.04 | -4.296
-1.5 | 0.025 | 0.00733 | -0.04 | 3.451
-1 | 0.085 | 0.00732 | -0.04 | 11.634
-0.5 | 0.145 | 0.00697 | -0.04 | 20.818
0 | 0.205 | 0.007 | -0.04 | 29.281
0.5 | 0.265 | 0.007 | -0.04 | 37.816
1 | 0.325 | 0.007 | -0.04 | 46.334
1.5 | 0.384 | 0.00707 | -0.04 | 54.349
2 | 0.444 | 0.00712 | -0.04 | 62.304
2.5 | 0.503 | 0.00705 | -0.04 | 71.36
3 | 0.561 | 0.00727 | -0.04 | 77.27
3.5 | 0.619 | 0.00743 | -0.04 | 83.353
4 | 0.675 | 0.00865 | -0.04 | 78.114
4.5 | 0.73 | 0.00891 | -0.04 | 81.99
5 | 0.784 | 0.00913 | -0.039 | 85.796
5.5 | 0.832 | 0.00943 | -0.039 | 88.283
6 | 0.87 | 0.00969 | -0.039 | 89.738
6.5 | 0.896 | 0.01004 | -0.039 | 89.248
7 | 0.909 | 0.01 | -0.039 | 90.888
7.5 | 0.906 | 0.01049 | -0.039 | 86.387
8 | 0.885 | 0.01046 | -0.039 | 84.594
8.5 | 0.845 | 0.01182 | -0.039 | 71.486
9 | 0.786 | 0.01273 | -0.039 | 61.787
9.5 | 0.711 | 0.01245 | -0.039 | 57.083
10 | 0.621 | 0.01367 | -0.039 | 45.446
10.5 | 0.498 | 0.0177 | -0.037 | 28.146
11 | 0.36 | 0.03968 | -0.032 | 9.083
11.5 | 0.238 | 0.06817 | -0.025 | 3.495
12 | 0.077 | 0.08001 | -0.022 | 0.965

## 78. Re 5M Mach 0.25 (2)
BIGFOIL.COM POLAR EXPORT
NM09
NM09 |  |  |  | Cl Max: | 1.5013 | at alpha= | 12 | deg
XFOIL ncrit=9 |  |  |  | L/D Max: | 118.229 | at alpha= | 6.5 | deg
Re: | 5000000 |  |  | Cd Min: | 0.19766 | at alpha= | 17 | deg
Mach: | 0.25 |  |  | Cl=0 at alpha= | -1.5801 | deg
|  |  |  | @ Cl=0.1, Cd= | 0.0058188
|  |  |  | @ Cl=0.4, Cd= | 0.005152
|  |  |  | @ Cl=0.6, Cd= | 0.0056996
alpha (deg) | Cl | Cd | Cm | Cl/Cd
-14.5 | -0.7441 | 0.18629 | 0.0635 | -3.9943
-14 | -0.7336 | 0.17685 | 0.0595 | -4.1481
-13.5 | -0.7326 | 0.16435 | 0.0544 | -4.4576
-13 | -0.7243 | 0.15563 | 0.0508 | -4.654
-12.5 | -0.7173 | 0.14686 | 0.0472 | -4.8842
-12 | -0.7118 | 0.13793 | 0.0435 | -5.1606
-11.5 | -0.7076 | 0.12883 | 0.0397 | -5.4925
-11 | -0.7056 | 0.11944 | 0.0357 | -5.9076
-10.5 | -0.7061 | 0.10961 | 0.0312 | -6.4419
-10 | -0.7111 | 0.09899 | 0.0259 | -7.1836
-9.5 | -0.9402 | 0.01488 | -0.047 | -63.1855
-9 | -0.8845 | 0.01212 | -0.0465 | -72.9785
-8.5 | -0.8257 | 0.01059 | -0.0457 | -77.9698
-8 | -0.7663 | 0.00951 | -0.0448 | -80.5783
-7.5 | -0.7067 | 0.00868 | -0.044 | -81.4171
-7 | -0.6473 | 0.00793 | -0.0432 | -81.6267
-6.5 | -0.5882 | 0.00757 | -0.0424 | -77.7015
-6 | -0.5288 | 0.00851 | -0.0413 | -62.1387
-5.5 | -0.4711 | 0.00866 | -0.0404 | -54.3995
-5 | -0.4021 | 0.00777 | -0.0424 | -51.7503
-4.5 | -0.3391 | 0.0074 | -0.0428 | -45.8243
-4 | -0.2842 | 0.00717 | -0.0417 | -39.6374
-3.5 | -0.2258 | 0.00677 | -0.0413 | -33.353
-3 | -0.1668 | 0.00633 | -0.041 | -26.3507
-2.5 | -0.108 | 0.00611 | -0.0407 | -17.6759
-2 | -0.0493 | 0.00603 | -0.0405 | -8.1758
-1.5 | 0.0094 | 0.00599 | -0.0402 | 1.5693
-1 | 0.0682 | 0.00597 | -0.04 | 11.4238
-0.5 | 0.1271 | 0.00569 | -0.04 | 22.3374
0 | 0.1859 | 0.00547 | -0.0401 | 33.9854
0.5 | 0.2445 | 0.00532 | -0.0402 | 45.9586
1 | 0.3032 | 0.00508 | -0.0403 | 59.685
1.5 | 0.3617 | 0.00506 | -0.0403 | 71.4822
2 | 0.42 | 0.0052 | -0.0401 | 80.7692
2.5 | 0.4786 | 0.00533 | -0.0399 | 89.7936
3 | 0.5371 | 0.00549 | -0.0397 | 97.8324
3.5 | 0.5948 | 0.00568 | -0.0394 | 104.7183
4 | 0.648 | 0.00588 | -0.0379 | 110.2041
4.5 | 0.7063 | 0.00646 | -0.0376 | 109.3344
5 | 0.765 | 0.00682 | -0.0372 | 112.1701
5.5 | 0.8239 | 0.00713 | -0.0368 | 115.554
6 | 0.8824 | 0.00756 | -0.0363 | 116.7196
6.5 | 0.9411 | 0.00796 | -0.0357 | 118.2286
7 | 0.9994 | 0.00846 | -0.0351 | 118.1324
7.5 | 1.057 | 0.0092 | -0.0343 | 114.8913
8 | 1.1149 | 0.00988 | -0.0334 | 112.8441
8.5 | 1.1725 | 0.01064 | -0.0325 | 110.1974
9 | 1.2294 | 0.01156 | -0.0313 | 106.3495
9.5 | 1.2859 | 0.01256 | -0.0301 | 102.3806
10 | 1.3408 | 0.01388 | -0.0286 | 96.5994
10.5 | 1.3928 | 0.01571 | -0.0268 | 88.6569
11 | 1.4403 | 0.01824 | -0.0247 | 78.9638
11.5 | 1.4789 | 0.02193 | -0.0221 | 67.4373
12 | 1.5013 | 0.02725 | -0.0192 | 55.0936
12.5 | 1.4953 | 0.0346 | -0.0167 | 43.2168
13 | 1.4578 | 0.04587 | -0.0235 | 31.7811
13.5 | 1.4164 | 0.06506 | -0.04 | 21.7707
14 | 1.3619 | 0.08329 | -0.0502 | 16.3513
14.5 | 1.3039 | 0.10137 | -0.0595 | 12.8628
15 | 1.2472 | 0.11977 | -0.0689 | 10.4133
15.5 | 1.1956 | 0.13868 | -0.079 | 8.6213
16 | 1.1485 | 0.15853 | -0.0901 | 7.2447
16.5 | 1.107 | 0.1796 | -0.1023 | 6.1637
17 | 1.0853 | 0.19766 | -0.1128 | 5.4907

## 79. Re 5M Mach 0.50 (1)
BIGFOIL.COM POLAR EXPORT
NM09
NM09 |  |  |  | Cl Max: | 1.136 | at alpha= | 20 | deg
JavaFoil+Calcfoil stall+Eppler ext transition |  |  |  | L/D Max: | 84.318 | at alpha= | 3.5 | deg
Re: | 5000000 |  |  | Cd Min: | 0.00726 | at alpha= | 0 | deg
Mach: | 0.5 |  |  | Cl=0 at alpha= | -1.7121 | deg
|  |  |  | @ Cl=0.1, Cd= | 0.0075696
|  |  |  | @ Cl=0.4, Cd= | 0.0074136
|  |  |  | @ Cl=0.6, Cd= | 0.00778
alpha (deg) | Cl | Cd | Cm | Cl/Cd
-20 | -0.989 | 0.15692 | -0.027 | -6.304
-19.5 | -0.963 | 0.15288 | -0.027 | -6.3
-19 | -0.939 | 0.14857 | -0.028 | -6.318
-18.5 | -0.91 | 0.14378 | -0.027 | -6.332
-18 | -0.882 | 0.13837 | -0.026 | -6.375
-17.5 | -0.855 | 0.13496 | -0.026 | -6.338
-17 | -0.829 | 0.12919 | -0.026 | -6.417
-16.5 | -0.803 | 0.1294 | -0.026 | -6.208
-16 | -0.776 | 0.12324 | -0.026 | -6.298
-15.5 | -0.748 | 0.11893 | -0.025 | -6.286
-15 | -0.72 | 0.11416 | -0.025 | -6.31
-14.5 | -0.694 | 0.10664 | -0.025 | -6.506
-14 | -0.667 | 0.10295 | -0.025 | -6.479
-13.5 | -0.641 | 0.10114 | -0.025 | -6.334
-13 | -0.613 | 0.09666 | -0.024 | -6.339
-12.5 | -0.585 | 0.09218 | -0.023 | -6.345
-12 | -0.558 | 0.08891 | -0.023 | -6.276
-11.5 | -0.531 | 0.08594 | -0.023 | -6.179
-11 | -0.504 | 0.08292 | -0.023 | -6.079
-10.5 | -0.477 | 0.07812 | -0.023 | -6.104
-10 | -0.45 | 0.07201 | -0.022 | -6.244
-9.5 | -0.423 | 0.06443 | -0.023 | -6.562
-9 | -0.396 | 0.05861 | -0.023 | -6.756
-8.5 | -0.369 | 0.05407 | -0.024 | -6.831
-8 | -0.344 | 0.04892 | -0.026 | -7.039
-7.5 | -0.314 | 0.05313 | -0.021 | -5.902
-7 | -0.288 | 0.0456 | -0.025 | -6.326
-6.5 | -0.262 | 0.0422 | -0.026 | -6.215
-6 | -0.289 | 0.0106 | -0.045 | -27.238
-5.5 | -0.255 | 0.01016 | -0.045 | -25.112
-5 | -0.321 | 0.00976 | -0.045 | -32.835
-4.5 | -0.332 | 0.00957 | -0.045 | -34.665
-4 | -0.286 | 0.00958 | -0.045 | -29.908
-3.5 | -0.23 | 0.00916 | -0.045 | -25.149
-3 | -0.169 | 0.00887 | -0.045 | -19.029
-2.5 | -0.104 | 0.00869 | -0.045 | -12.008
-2 | -0.038 | 0.00843 | -0.045 | -4.563
-1.5 | 0.028 | 0.00781 | -0.045 | 3.618
-1 | 0.095 | 0.00758 | -0.045 | 12.566
-0.5 | 0.162 | 0.00744 | -0.045 | 21.806
0 | 0.229 | 0.00726 | -0.045 | 31.589
0.5 | 0.296 | 0.00733 | -0.045 | 40.366
1 | 0.363 | 0.00738 | -0.045 | 49.173
1.5 | 0.429 | 0.00744 | -0.045 | 57.691
2 | 0.496 | 0.00761 | -0.044 | 65.146
2.5 | 0.561 | 0.00787 | -0.044 | 71.383
3 | 0.626 | 0.00772 | -0.044 | 81.137
3.5 | 0.689 | 0.00817 | -0.044 | 84.318
4 | 0.75 | 0.0095 | -0.044 | 78.93
4.5 | 0.807 | 0.00984 | -0.044 | 81.981
5 | 0.858 | 0.01034 | -0.044 | 82.998
5.5 | 0.893 | 0.01077 | -0.044 | 82.888
6 | 0.86 | 0.01139 | -0.044 | 75.524
6.5 | 0.546 | 0.0116 | -0.044 | 47.054
7 | 0.579 | 0.01214 | -0.044 | 47.671
7.5 | 0.611 | 0.01309 | -0.044 | 46.683
8 | 0.62 | 0.01623 | -0.042 | 38.192
8.5 | 0.581 | 0.03932 | -0.034 | 14.784
9 | 0.574 | 0.06304 | -0.024 | 9.106
9.5 | 0.596 | 0.07434 | -0.021 | 8.023
10 | 0.623 | 0.07094 | -0.022 | 8.788
10.5 | 0.649 | 0.07839 | -0.022 | 8.28
11 | 0.677 | 0.08506 | -0.023 | 7.955
11.5 | 0.701 | 0.08609 | -0.022 | 8.14
12 | 0.726 | 0.09276 | -0.022 | 7.83
12.5 | 0.754 | 0.0962 | -0.023 | 7.833
13 | 0.782 | 0.10183 | -0.024 | 7.676
13.5 | 0.805 | 0.10399 | -0.023 | 7.738
14 | 0.83 | 0.10587 | -0.023 | 7.841
14.5 | 0.858 | 0.11102 | -0.025 | 7.732
15 | 0.887 | 0.11666 | -0.026 | 7.599
15.5 | 0.908 | 0.11635 | -0.024 | 7.801
16 | 0.933 | 0.12199 | -0.024 | 7.652
16.5 | 0.962 | 0.12651 | -0.026 | 7.605
17 | 0.989 | 0.13463 | -0.026 | 7.346
17.5 | 1.01 | 0.13375 | -0.025 | 7.549
18 | 1.035 | 0.13923 | -0.025 | 7.433
18.5 | 1.063 | 0.14257 | -0.026 | 7.457
19 | 1.093 | 0.14788 | -0.027 | 7.39
19.5 | 1.111 | 0.15124 | -0.026 | 7.346
20 | 1.136 | 0.15876 | -0.026 | 7.155

## 80. Re 5M Mach 0.50 (2)
BIGFOIL.COM POLAR EXPORT
NM09
NM09 |  |  |  | Cl Max: | 1.2252 | at alpha= | 20 | deg
XFOIL ncrit=9 |  |  |  | L/D Max: | 119.191 | at alpha= | 5.5 | deg
Re: | 5000000 |  |  | Cd Min: | 0.32218 | at alpha= | 20 | deg
Mach: | 0.5 |  |  | Cl=0 at alpha= | -1.553 | deg
|  |  |  | @ Cl=0.1, Cd= | 0.006056
|  |  |  | @ Cl=0.4, Cd= | 0.0052847
|  |  |  | @ Cl=0.6, Cd= | 0.0057883
alpha (deg) | Cl | Cd | Cm | Cl/Cd
-20 | -1.0127 | 0.30245 | 0.1285 | -3.3483
-19.5 | -0.9901 | 0.29365 | 0.123 | -3.3717
-19 | -0.9675 | 0.28482 | 0.1177 | -3.3969
-18.5 | -0.9445 | 0.2759 | 0.1123 | -3.4233
-18 | -0.9218 | 0.26702 | 0.1072 | -3.4522
-17.5 | -0.8991 | 0.25814 | 0.102 | -3.483
-17 | -0.878 | 0.24868 | 0.0968 | -3.5306
-16.5 | -0.8557 | 0.24015 | 0.0919 | -3.5632
-16 | -0.8342 | 0.2317 | 0.0872 | -3.6003
-15.5 | -0.8127 | 0.22315 | 0.0826 | -3.6419
-15 | -0.7915 | 0.21448 | 0.078 | -3.6903
-14 | -0.7528 | 0.19519 | 0.0689 | -3.8568
-13.5 | -0.7354 | 0.18583 | 0.0645 | -3.9574
-13 | -0.7186 | 0.17656 | 0.0603 | -4.07
-12.5 | -0.7046 | 0.16679 | 0.056 | -4.2245
-12 | -0.6895 | 0.15826 | 0.0523 | -4.3568
-11.5 | -0.6767 | 0.14921 | 0.0485 | -4.5352
-11 | -0.6668 | 0.13982 | 0.0446 | -4.769
-10.5 | -0.6585 | 0.13044 | 0.0408 | -5.0483
-10 | -0.6517 | 0.12107 | 0.0369 | -5.3828
-9.5 | -0.6462 | 0.11176 | 0.0328 | -5.782
-9 | -0.6416 | 0.10252 | 0.0285 | -6.2583
-8.5 | -0.6373 | 0.0935 | 0.0241 | -6.816
-8 | -0.6323 | 0.0848 | 0.0194 | -7.4564
-7.5 | -0.6301 | 0.07572 | 0.0137 | -8.3214
-7 | -0.6309 | 0.06584 | 0.0058 | -9.5823
-6.5 | -0.613 | 0.0508 | -0.0174 | -12.0669
-6 | -0.5908 | 0.03116 | -0.0399 | -18.9602
-5.5 | -0.552 | 0.01766 | -0.0476 | -31.2571
-5 | -0.4692 | 0.01238 | -0.0517 | -37.8998
-4.5 | -0.4044 | 0.00977 | -0.0503 | -41.392
-4 | -0.3361 | 0.00876 | -0.0488 | -38.3676
-3.5 | -0.2671 | 0.0078 | -0.0476 | -34.2436
-3 | -0.1979 | 0.00701 | -0.0468 | -28.2311
-2.5 | -0.129 | 0.00649 | -0.046 | -19.8767
-2 | -0.0607 | 0.00624 | -0.0454 | -9.7276
-1.5 | 0.0072 | 0.00612 | -0.0448 | 1.1765
-1 | 0.0745 | 0.00609 | -0.0444 | 12.2332
-0.5 | 0.1419 | 0.006 | -0.0441 | 23.65
0 | 0.2091 | 0.00569 | -0.0441 | 36.7487
0.5 | 0.2762 | 0.00553 | -0.0441 | 49.9458
1 | 0.3433 | 0.00531 | -0.0441 | 64.6516
1.5 | 0.4105 | 0.00528 | -0.0439 | 77.7462
2 | 0.4778 | 0.00542 | -0.0435 | 88.155
2.5 | 0.5455 | 0.00562 | -0.043 | 97.0641
3 | 0.6135 | 0.00583 | -0.0423 | 105.2316
3.5 | 0.681 | 0.00624 | -0.0414 | 109.1346
4 | 0.7471 | 0.00678 | -0.0399 | 110.1917
4.5 | 0.8138 | 0.007 | -0.0377 | 116.2571
5 | 0.8851 | 0.00744 | -0.0362 | 118.9651
5.5 | 0.9571 | 0.00803 | -0.0343 | 119.1905
6 | 1.0301 | 0.0087 | -0.032 | 118.4023
6.5 | 1.1045 | 0.00948 | -0.0292 | 116.5084
7 | 1.1757 | 0.01157 | -0.0251 | 101.6162
7.5 | 1.2105 | 0.01973 | -0.0201 | 61.3533
8 | 1.2049 | 0.03102 | -0.0194 | 38.8427
8.5 | 1.1805 | 0.04383 | -0.0307 | 26.9336
9 | 1.1589 | 0.06014 | -0.0459 | 19.27
9.5 | 1.1321 | 0.07302 | -0.0535 | 15.504
10 | 1.1068 | 0.08529 | -0.06 | 12.9769
10.5 | 1.0829 | 0.0976 | -0.0664 | 11.0953
11 | 1.0633 | 0.10971 | -0.0725 | 9.6919
11.5 | 1.0465 | 0.12192 | -0.0787 | 8.5835
12 | 1.0344 | 0.13408 | -0.0848 | 7.7148
12.5 | 1.0259 | 0.14647 | -0.0912 | 7.0042
13 | 1.02 | 0.15909 | -0.0979 | 6.4115
13.5 | 1.0152 | 0.17276 | -0.1055 | 5.8764
14 | 1.0152 | 0.18627 | -0.1129 | 5.4502
14.5 | 1.0212 | 0.1992 | -0.12 | 5.1265
15 | 1.0319 | 0.21123 | -0.1266 | 4.8852
15.5 | 1.0426 | 0.22453 | -0.1338 | 4.6435
16 | 1.0587 | 0.23624 | -0.1401 | 4.4815
16.5 | 1.0762 | 0.24806 | -0.1465 | 4.3385
17 | 1.0955 | 0.25918 | -0.1525 | 4.2268
18.5 | 1.158 | 0.29199 | -0.1708 | 3.9659
19 | 1.1799 | 0.30183 | -0.1766 | 3.9092
19.5 | 1.2028 | 0.31215 | -0.1825 | 3.8533
20 | 1.2252 | 0.32218 | -0.1885 | 3.8028

## 81. Re 6M Mach 0.00 (1)
BIGFOIL.COM POLAR EXPORT
NM09
NM09 |  |  |  | Cl Max: | 0.93 | at alpha= | 8 | deg
JavaFoil+Calcfoil stall+Eppler ext transition |  |  |  | L/D Max: | 95.764 | at alpha= | 7.5 | deg
Re: | 6000000 |  |  | Cd Min: | 0.0068 | at alpha= | 0 | deg
Mach: | 0 |  |  | Cl=0 at alpha= | -1.7105 | deg
|  |  |  | @ Cl=0.1, Cd= | 0.0070379
|  |  |  | @ Cl=0.4, Cd= | 0.0069531
|  |  |  | @ Cl=0.6, Cd= | 0.06522
alpha (deg) | Cl | Cd | Cm | Cl/Cd
-13.5 | -0.281 | 0.07183 | -0.027 | -3.91
-13 | -0.301 | 0.06579 | -0.028 | -4.575
-12.5 | -0.322 | 0.06005 | -0.028 | -5.363
-12 | -0.346 | 0.05156 | -0.03 | -6.715
-11.5 | -0.376 | 0.03892 | -0.032 | -9.657
-11 | -0.417 | 0.02161 | -0.036 | -19.307
-10.5 | -0.395 | 0.05321 | -0.027 | -7.422
-10 | -0.42 | 0.04244 | -0.029 | -9.885
-9.5 | -0.463 | 0.02148 | -0.035 | -21.557
-9 | -0.522 | 0.01056 | -0.039 | -49.421
-8.5 | -0.527 | 0.01071 | -0.039 | -49.239
-8 | -0.526 | 0.01027 | -0.039 | -51.18
-7.5 | -0.517 | 0.00987 | -0.039 | -52.376
-7 | -0.501 | 0.00951 | -0.039 | -52.63
-6.5 | -0.476 | 0.00913 | -0.039 | -52.142
-6 | -0.444 | 0.00903 | -0.039 | -49.228
-5.5 | -0.406 | 0.00867 | -0.039 | -46.826
-5 | -0.362 | 0.00852 | -0.039 | -42.45
-4.5 | -0.312 | 0.00866 | -0.039 | -36.073
-4 | -0.259 | 0.00843 | -0.039 | -30.696
-3.5 | -0.204 | 0.00823 | -0.039 | -24.793
-3 | -0.148 | 0.00813 | -0.039 | -18.193
-2.5 | -0.091 | 0.00798 | -0.039 | -11.391
-2 | -0.033 | 0.00776 | -0.039 | -4.303
-1.5 | 0.024 | 0.00725 | -0.039 | 3.376
-1 | 0.082 | 0.0071 | -0.039 | 11.627
-0.5 | 0.14 | 0.0069 | -0.039 | 20.35
0 | 0.199 | 0.0068 | -0.039 | 29.193
0.5 | 0.256 | 0.00684 | -0.039 | 37.47
1 | 0.314 | 0.00682 | -0.039 | 46.113
1.5 | 0.372 | 0.0069 | -0.039 | 53.916
2 | 0.43 | 0.00701 | -0.039 | 61.305
2.5 | 0.487 | 0.00712 | -0.038 | 68.374
3 | 0.544 | 0.00703 | -0.038 | 77.364
3.5 | 0.6 | 0.00715 | -0.038 | 83.91
4 | 0.655 | 0.00834 | -0.038 | 78.494
4.5 | 0.709 | 0.00854 | -0.038 | 82.965
5 | 0.761 | 0.00875 | -0.038 | 86.973
5.5 | 0.81 | 0.00902 | -0.038 | 89.807
6 | 0.851 | 0.00921 | -0.038 | 92.431
6.5 | 0.884 | 0.00943 | -0.038 | 93.772
7 | 0.909 | 0.00977 | -0.038 | 93.12
7.5 | 0.925 | 0.00966 | -0.038 | 95.764
8 | 0.93 | 0.01008 | -0.038 | 92.314
8.5 | 0.926 | 0.0106 | -0.038 | 87.342
9 | 0.911 | 0.01115 | -0.038 | 81.733
9.5 | 0.888 | 0.0118 | -0.038 | 75.216
10 | 0.857 | 0.0115 | -0.038 | 74.488
10.5 | 0.82 | 0.01218 | -0.038 | 67.345
11 | 0.779 | 0.01312 | -0.037 | 59.384
11.5 | 0.72 | 0.01519 | -0.037 | 47.409
12 | 0.63 | 0.02892 | -0.033 | 21.771
12.5 | 0.562 | 0.04694 | -0.03 | 11.964
13 | 0.506 | 0.06522 | -0.027 | 7.753

## 82. Re 6M Mach 0.00 (2)
BIGFOIL.COM POLAR EXPORT
NM09
NM09 |  |  |  | Cl Max: | 1.7274 | at alpha= | 15.5 | deg
XFOIL ncrit=9 |  |  |  | L/D Max: | 123.021 | at alpha= | 7 | deg
Re: | 6000000 |  |  | Cd Min: | 0.24683 | at alpha= | 20 | deg
Mach: | 0 |  |  | Cl=0 at alpha= | -1.5876 | deg
|  |  |  | @ Cl=0.1, Cd= | 0.0056667
|  |  |  | @ Cl=0.4, Cd= | 0.0051025
|  |  |  | @ Cl=0.6, Cd= | 0.0057274
alpha (deg) | Cl | Cd | Cm | Cl/Cd
-16 | -1.4428 | 0.04053 | -0.0292 | -35.5983
-15.5 | -1.4496 | 0.03094 | -0.0393 | -46.852
-15 | -1.4208 | 0.0271 | -0.0405 | -52.428
-14.5 | -1.3836 | 0.02418 | -0.041 | -57.2208
-14 | -1.3418 | 0.02178 | -0.0412 | -61.607
-13.5 | -1.2968 | 0.01976 | -0.0413 | -65.6275
-13 | -1.2496 | 0.01802 | -0.0414 | -69.3452
-12.5 | -1.2007 | 0.01646 | -0.0414 | -72.9465
-12 | -1.1505 | 0.01511 | -0.0413 | -76.1416
-11.5 | -1.0992 | 0.01388 | -0.0412 | -79.1931
-11 | -1.0471 | 0.01278 | -0.0411 | -81.9327
-10.5 | -0.9945 | 0.01165 | -0.041 | -85.3648
-10 | -0.9411 | 0.01072 | -0.0409 | -87.7892
-9.5 | -0.8872 | 0.00992 | -0.0407 | -89.4355
-9 | -0.8328 | 0.00923 | -0.0405 | -90.2275
-8.5 | -0.7781 | 0.00862 | -0.0403 | -90.2668
-8 | -0.7232 | 0.00807 | -0.0401 | -89.6159
-7.5 | -0.6681 | 0.00756 | -0.0398 | -88.373
-7 | -0.613 | 0.00703 | -0.0396 | -87.1977
-6.5 | -0.558 | 0.00716 | -0.0392 | -77.933
-6 | -0.5028 | 0.00804 | -0.0386 | -62.5373
-5.5 | -0.4433 | 0.00735 | -0.0395 | -60.3129
-5 | -0.3776 | 0.0073 | -0.0416 | -51.726
-4.5 | -0.3271 | 0.00718 | -0.0402 | -45.5571
-4 | -0.2718 | 0.00679 | -0.04 | -40.0295
-3.5 | -0.2159 | 0.00646 | -0.0398 | -33.4211
-3 | -0.1594 | 0.00609 | -0.0396 | -26.1741
-2.5 | -0.1029 | 0.00594 | -0.0394 | -17.3232
-2 | -0.0466 | 0.00588 | -0.0392 | -7.9252
-1.5 | 0.0099 | 0.00585 | -0.0391 | 1.6923
-1 | 0.0665 | 0.00582 | -0.0389 | 11.4261
-0.5 | 0.1233 | 0.00556 | -0.0389 | 22.1763
0 | 0.1798 | 0.00539 | -0.039 | 33.3581
0.5 | 0.2363 | 0.00527 | -0.0391 | 44.8387
1 | 0.2929 | 0.00504 | -0.0392 | 58.1151
1.5 | 0.3491 | 0.00503 | -0.0392 | 69.4036
2 | 0.4053 | 0.00511 | -0.0392 | 79.3151
2.5 | 0.4616 | 0.00522 | -0.0391 | 88.4291
3 | 0.5177 | 0.00537 | -0.039 | 96.406
3.5 | 0.5732 | 0.00562 | -0.0388 | 101.9929
4 | 0.6281 | 0.00584 | -0.0386 | 107.5514
4.5 | 0.6799 | 0.00611 | -0.0375 | 111.2766
5 | 0.7357 | 0.00645 | -0.0373 | 114.062
5.5 | 0.7915 | 0.00671 | -0.0372 | 117.9583
6 | 0.8469 | 0.00706 | -0.037 | 119.9575
6.5 | 0.9021 | 0.00742 | -0.0368 | 121.5768
7 | 0.9571 | 0.00778 | -0.0366 | 123.0206
7.5 | 1.0109 | 0.00845 | -0.0362 | 119.6331
8 | 1.0649 | 0.00901 | -0.0359 | 118.1909
8.5 | 1.1187 | 0.00956 | -0.0356 | 117.0188
9 | 1.172 | 0.01016 | -0.0352 | 115.3543
9.5 | 1.2248 | 0.0108 | -0.0348 | 113.4074
10 | 1.2773 | 0.01145 | -0.0344 | 111.5546
10.5 | 1.3291 | 0.01215 | -0.034 | 109.3909
11 | 1.3802 | 0.01293 | -0.0335 | 106.744
11.5 | 1.4297 | 0.01394 | -0.0328 | 102.561
12 | 1.4776 | 0.01516 | -0.032 | 97.467
12.5 | 1.524 | 0.01653 | -0.031 | 92.196
13 | 1.5683 | 0.01809 | -0.0299 | 86.6943
13.5 | 1.6103 | 0.01985 | -0.0287 | 81.1234
14 | 1.649 | 0.02186 | -0.0273 | 75.4346
14.5 | 1.6831 | 0.02421 | -0.0255 | 69.5209
15 | 1.7104 | 0.027 | -0.0234 | 63.3481
15.5 | 1.7274 | 0.03033 | -0.0207 | 56.9535
16 | 1.7141 | 0.03494 | -0.0166 | 49.0584
16.5 | 1.6833 | 0.04599 | -0.0234 | 36.6014
17 | 1.6258 | 0.06556 | -0.0375 | 24.7987
17.5 | 1.5188 | 0.0929 | -0.0525 | 16.3488
18 | 1.3943 | 0.12449 | -0.0691 | 11.2001
18.5 | 1.2897 | 0.15581 | -0.0866 | 8.2774
19 | 1.2117 | 0.18541 | -0.1044 | 6.5352
19.5 | 1.1373 | 0.22164 | -0.1267 | 5.1313
20 | 1.1137 | 0.24683 | -0.1413 | 4.512

## 83. Re 6M Mach 0.10 (1)
BIGFOIL.COM POLAR EXPORT
NM09
NM09 |  |  |  | Cl Max: | 0.926 | at alpha= | 8 | deg
JavaFoil+Calcfoil stall+Eppler ext transition |  |  |  | L/D Max: | 94.946 | at alpha= | 7.5 | deg
Re: | 6000000 |  |  | Cd Min: | 0.00681 | at alpha= | 0 | deg
Mach: | 0.1 |  |  | Cl=0 at alpha= | -1.7119 | deg
|  |  |  | @ Cl=0.1, Cd= | 0.0070543
|  |  |  | @ Cl=0.4, Cd= | 0.0069593
|  |  |  | @ Cl=0.6, Cd= | 0.07154
alpha (deg) | Cl | Cd | Cm | Cl/Cd
-13 | -0.262 | 0.06791 | -0.027 | -3.854
-12.5 | -0.284 | 0.06322 | -0.028 | -4.493
-12 | -0.309 | 0.05511 | -0.029 | -5.616
-11.5 | -0.338 | 0.04491 | -0.031 | -7.533
-11 | -0.383 | 0.02393 | -0.035 | -16.011
-10.5 | -0.424 | 0.0147 | -0.037 | -28.837
-10 | -0.471 | 0.01121 | -0.04 | -41.983
-9.5 | -0.429 | 0.03007 | -0.033 | -14.28
-9 | -0.506 | 0.01086 | -0.04 | -46.569
-8.5 | -0.515 | 0.01082 | -0.04 | -47.601
-8 | -0.517 | 0.01032 | -0.04 | -50.126
-7.5 | -0.511 | 0.00992 | -0.04 | -51.552
-7 | -0.497 | 0.00955 | -0.04 | -52.059
-6.5 | -0.475 | 0.0092 | -0.04 | -51.632
-6 | -0.444 | 0.00908 | -0.039 | -48.945
-5.5 | -0.407 | 0.00873 | -0.039 | -46.592
-5 | -0.363 | 0.00856 | -0.039 | -42.416
-4.5 | -0.313 | 0.00868 | -0.039 | -36.101
-4 | -0.26 | 0.00846 | -0.039 | -30.747
-3.5 | -0.205 | 0.00826 | -0.039 | -24.801
-3 | -0.149 | 0.00814 | -0.039 | -18.251
-2.5 | -0.091 | 0.008 | -0.039 | -11.422
-2 | -0.034 | 0.00777 | -0.039 | -4.315
-1.5 | 0.025 | 0.00727 | -0.039 | 3.385
-1 | 0.083 | 0.00711 | -0.039 | 11.666
-0.5 | 0.141 | 0.00692 | -0.039 | 20.417
0 | 0.2 | 0.00681 | -0.039 | 29.297
0.5 | 0.258 | 0.00686 | -0.039 | 37.585
1 | 0.316 | 0.00684 | -0.039 | 46.162
1.5 | 0.374 | 0.00691 | -0.039 | 54.118
2 | 0.432 | 0.00702 | -0.039 | 61.502
2.5 | 0.489 | 0.00714 | -0.039 | 68.514
3 | 0.546 | 0.00705 | -0.039 | 77.55
3.5 | 0.603 | 0.00717 | -0.039 | 84.08
4 | 0.658 | 0.00837 | -0.039 | 78.615
4.5 | 0.712 | 0.00858 | -0.038 | 83.034
5 | 0.765 | 0.00879 | -0.038 | 86.965
5.5 | 0.814 | 0.00905 | -0.038 | 89.924
6 | 0.854 | 0.00926 | -0.038 | 92.223
6.5 | 0.887 | 0.00949 | -0.038 | 93.382
7 | 0.91 | 0.00984 | -0.038 | 92.487
7.5 | 0.924 | 0.00973 | -0.038 | 94.946
8 | 0.926 | 0.01017 | -0.038 | 91.081
8.5 | 0.918 | 0.01071 | -0.038 | 85.706
9 | 0.898 | 0.01129 | -0.038 | 79.607
9.5 | 0.87 | 0.012 | -0.038 | 72.507
10 | 0.833 | 0.01172 | -0.038 | 71.121
10.5 | 0.79 | 0.0124 | -0.038 | 63.752
11 | 0.74 | 0.01229 | -0.037 | 60.171
11.5 | 0.666 | 0.01749 | -0.036 | 38.109
12 | 0.57 | 0.03884 | -0.032 | 14.663
12.5 | 0.504 | 0.05792 | -0.028 | 8.708
13 | 0.454 | 0.07154 | -0.026 | 6.342

## 84. Re 6M Mach 0.10 (2)
BIGFOIL.COM POLAR EXPORT
NM09
NM09 |  |  |  | Cl Max: | 1.6944 | at alpha= | 15 | deg
XFOIL ncrit=9 |  |  |  | L/D Max: | 122.921 | at alpha= | 7 | deg
Re: | 6000000 |  |  | Cd Min: | 0.25863 | at alpha= | 20 | deg
Mach: | 0.1 |  |  | Cl=0 at alpha= | -1.5863 | deg
|  |  |  | @ Cl=0.1, Cd= | 0.0057231
|  |  |  | @ Cl=0.4, Cd= | 0.0051092
|  |  |  | @ Cl=0.6, Cd= | 0.0057358
alpha (deg) | Cl | Cd | Cm | Cl/Cd
-15.5 | -0.7723 | 0.1948 | 0.0677 | -3.9646
-15 | -1.3754 | 0.03958 | -0.0317 | -34.7499
-14.5 | -1.3745 | 0.03028 | -0.0409 | -45.393
-14 | -1.3442 | 0.02582 | -0.0423 | -52.0604
-13.5 | -1.3045 | 0.0226 | -0.0428 | -57.7212
-13 | -1.2597 | 0.02009 | -0.043 | -62.7028
-12.5 | -1.2118 | 0.018 | -0.043 | -67.3222
-12 | -1.1618 | 0.01626 | -0.0428 | -71.4514
-11.5 | -1.1104 | 0.01475 | -0.0427 | -75.2814
-11 | -1.0578 | 0.01344 | -0.0425 | -78.7054
-10.5 | -1.0044 | 0.01225 | -0.0422 | -81.9918
-10 | -0.9505 | 0.01112 | -0.042 | -85.4766
-9.5 | -0.8958 | 0.01021 | -0.0417 | -87.7375
-9 | -0.8407 | 0.00944 | -0.0414 | -89.0572
-8.5 | -0.7853 | 0.00878 | -0.0411 | -89.4419
-8 | -0.7296 | 0.00819 | -0.0408 | -89.0842
-7.5 | -0.6739 | 0.00766 | -0.0405 | -87.9765
-7 | -0.6181 | 0.00714 | -0.0401 | -86.5686
-6.5 | -0.5626 | 0.00699 | -0.0397 | -80.4864
-6 | -0.5068 | 0.00795 | -0.039 | -63.7484
-5.5 | -0.4466 | 0.00752 | -0.0398 | -59.3883
-5 | -0.3804 | 0.00732 | -0.0419 | -51.9672
-4.5 | -0.3295 | 0.00722 | -0.0405 | -45.6371
-4 | -0.2738 | 0.00683 | -0.0402 | -40.0878
-3.5 | -0.2174 | 0.00649 | -0.04 | -33.4977
-3 | -0.1605 | 0.00611 | -0.0398 | -26.2684
-2.5 | -0.1037 | 0.00595 | -0.0396 | -17.4286
-2 | -0.047 | 0.00589 | -0.0394 | -7.9796
-1.5 | 0.0098 | 0.00586 | -0.0393 | 1.6724
-1 | 0.0668 | 0.00583 | -0.0391 | 11.458
0.5 | 0.2376 | 0.00528 | -0.0392 | 45
1 | 0.2945 | 0.00505 | -0.0394 | 58.3168
1.5 | 0.3511 | 0.00504 | -0.0394 | 69.6627
2 | 0.4076 | 0.00512 | -0.0393 | 79.6094
2.5 | 0.4643 | 0.00523 | -0.0392 | 88.7763
3 | 0.5207 | 0.00538 | -0.0391 | 96.7844
3.5 | 0.5766 | 0.00563 | -0.0389 | 102.4156
4 | 0.6319 | 0.00588 | -0.0386 | 107.466
4.5 | 0.6841 | 0.00613 | -0.0375 | 111.5987
5.5 | 0.7966 | 0.00673 | -0.0371 | 118.3655
6 | 0.8525 | 0.0071 | -0.0369 | 120.0704
6.5 | 0.9082 | 0.00746 | -0.0367 | 121.7426
7 | 0.9637 | 0.00784 | -0.0364 | 122.9209
7.5 | 1.0181 | 0.00854 | -0.036 | 119.2155
8 | 1.0727 | 0.0091 | -0.0356 | 117.8791
8.5 | 1.1271 | 0.00966 | -0.0352 | 116.677
9 | 1.181 | 0.0103 | -0.0347 | 114.6602
9.5 | 1.2345 | 0.01095 | -0.0342 | 112.7397
10 | 1.2876 | 0.01163 | -0.0337 | 110.7137
10.5 | 1.34 | 0.01239 | -0.0331 | 108.1517
11 | 1.3912 | 0.01332 | -0.0324 | 104.4444
11.5 | 1.4408 | 0.01452 | -0.0315 | 99.2287
12 | 1.4889 | 0.01586 | -0.0305 | 93.8777
12.5 | 1.5349 | 0.01744 | -0.0293 | 88.0103
13 | 1.5782 | 0.0193 | -0.028 | 81.772
13.5 | 1.6181 | 0.02145 | -0.0264 | 75.4359
14 | 1.6529 | 0.024 | -0.0245 | 68.8708
14.5 | 1.68 | 0.02709 | -0.0222 | 62.0155
15 | 1.6944 | 0.03093 | -0.0194 | 54.7818
15.5 | 1.6773 | 0.03612 | -0.0159 | 46.4369
16 | 1.6419 | 0.04929 | -0.0257 | 33.311
16.5 | 1.5694 | 0.0718 | -0.0413 | 21.8579
17 | 1.4729 | 0.097 | -0.0548 | 15.1845
17.5 | 1.3689 | 0.1246 | -0.0693 | 10.9864
18 | 1.2781 | 0.15256 | -0.0848 | 8.3777
18.5 | 1.1986 | 0.18216 | -0.1025 | 6.5799
19 | 1.1332 | 0.21431 | -0.1222 | 5.2877
19.5 | 1.1048 | 0.2404 | -0.1373 | 4.5957
20 | 1.1029 | 0.25863 | -0.1474 | 4.2644

## 85. Re 6M Mach 0.25 (1)
BIGFOIL.COM POLAR EXPORT
NM09
NM09 |  |  |  | Cl Max: | 0.909 | at alpha= | 7 | deg
JavaFoil+Calcfoil stall+Eppler ext transition |  |  |  | L/D Max: | 91.385 | at alpha= | 6 | deg
Re: | 6000000 |  |  | Cd Min: | 0.00692 | at alpha= | 1 | deg
Mach: | 0.25 |  |  | Cl=0 at alpha= | -1.7119 | deg
|  |  |  | @ Cl=0.1, Cd= | 0.07757
|  |  |  | @ Cl=0.4, Cd= | 0.07757
|  |  |  | @ Cl=0.6, Cd= | 0.07757
alpha (deg) | Cl | Cd | Cm | Cl/Cd
-12 | -0.06 | 0.06712 | -0.026 | -0.887
-11.5 | -0.057 | 0.06173 | -0.027 | -0.922
-11 | -0.054 | 0.05463 | -0.028 | -0.997
-10.5 | -0.124 | 0.04472 | -0.031 | -2.763
-10 | -0.206 | 0.0275 | -0.035 | -7.502
-9.5 | -0.29 | 0.0134 | -0.039 | -21.66
-9 | -0.357 | 0.01059 | -0.041 | -33.759
-8.5 | -0.405 | 0.01085 | -0.041 | -37.304
-8 | -0.44 | 0.01038 | -0.041 | -42.355
-7.5 | -0.461 | 0.01031 | -0.041 | -44.735
-7 | -0.468 | 0.00986 | -0.041 | -47.462
-6.5 | -0.461 | 0.00948 | -0.041 | -48.623
-6 | -0.441 | 0.00935 | -0.041 | -47.144
-5.5 | -0.409 | 0.00897 | -0.041 | -45.598
-5 | -0.368 | 0.00875 | -0.04 | -42.113
-4.5 | -0.32 | 0.00886 | -0.04 | -36.124
-4 | -0.266 | 0.0086 | -0.04 | -30.935
-3.5 | -0.21 | 0.00837 | -0.04 | -25.098
-3 | -0.152 | 0.00826 | -0.04 | -18.45
-2.5 | -0.094 | 0.00807 | -0.04 | -11.625
-2 | -0.034 | 0.00792 | -0.04 | -4.353
-1.5 | 0.025 | 0.00735 | -0.04 | 3.442
-1 | 0.085 | 0.00717 | -0.04 | 11.883
-0.5 | 0.145 | 0.00706 | -0.04 | 20.557
0 | 0.205 | 0.00695 | -0.04 | 29.484
0.5 | 0.265 | 0.00693 | -0.04 | 38.223
1 | 0.325 | 0.00692 | -0.04 | 46.884
1.5 | 0.384 | 0.00698 | -0.04 | 55.007
2 | 0.444 | 0.00709 | -0.04 | 62.566
2.5 | 0.503 | 0.00725 | -0.04 | 69.349
3 | 0.561 | 0.00714 | -0.04 | 78.652
3.5 | 0.619 | 0.00728 | -0.04 | 84.97
4 | 0.675 | 0.00851 | -0.04 | 79.381
4.5 | 0.73 | 0.00876 | -0.04 | 83.346
5 | 0.784 | 0.00899 | -0.039 | 87.144
5.5 | 0.832 | 0.00929 | -0.039 | 89.615
6 | 0.87 | 0.00952 | -0.039 | 91.385
6.5 | 0.896 | 0.00982 | -0.039 | 91.246
7 | 0.909 | 0.01022 | -0.039 | 88.908
7.5 | 0.906 | 0.01019 | -0.039 | 88.925
8 | 0.885 | 0.01014 | -0.039 | 87.254
8.5 | 0.845 | 0.01143 | -0.039 | 73.933
9 | 0.786 | 0.01226 | -0.039 | 64.132
9.5 | 0.711 | 0.01197 | -0.039 | 59.39
10 | 0.621 | 0.01305 | -0.039 | 47.606
10.5 | 0.507 | 0.0155 | -0.038 | 32.722
11 | 0.366 | 0.03414 | -0.033 | 10.729
11.5 | 0.241 | 0.0633 | -0.027 | 3.801
12 | 0.078 | 0.07757 | -0.023 | 0.999

## 86. Re 6M Mach 0.25 (2)
BIGFOIL.COM POLAR EXPORT
NM09
NM09 |  |  |  | Cl Max: | 1.5173 | at alpha= | 12.5 | deg
XFOIL ncrit=9 |  |  |  | L/D Max: | 122.721 | at alpha= | 6.5 | deg
Re: | 6000000 |  |  | Cd Min: | 0.2442 | at alpha= | 18.5 | deg
Mach: | 0.25 |  |  | Cl=0 at alpha= | -99 | deg
|  |  |  | @ Cl=0.1, Cd= | 0.00543
|  |  |  | @ Cl=0.4, Cd= | 0.0051255
|  |  |  | @ Cl=0.6, Cd= | 0.0057438
alpha (deg) | Cl | Cd | Cm | Cl/Cd
0 | 0.1861 | 0.00543 | -0.0401 | 34.2726
0.5 | 0.2448 | 0.00532 | -0.0401 | 46.015
1 | 0.3035 | 0.00509 | -0.0403 | 59.6267
1.5 | 0.362 | 0.00508 | -0.0403 | 71.2598
2 | 0.4205 | 0.00515 | -0.0402 | 81.6505
3 | 0.5377 | 0.00544 | -0.0398 | 98.8419
3.5 | 0.5956 | 0.00572 | -0.0395 | 104.1259
4 | 0.653 | 0.00603 | -0.0391 | 108.2919
4.5 | 0.7073 | 0.00627 | -0.0378 | 112.807
5.5 | 0.8251 | 0.00689 | -0.037 | 119.7533
6 | 0.8837 | 0.00731 | -0.0365 | 120.8892
6.5 | 0.9425 | 0.00768 | -0.0359 | 122.7214
7 | 1.0008 | 0.00819 | -0.0353 | 122.1978
7.5 | 1.0585 | 0.00895 | -0.0345 | 118.2682
8 | 1.1166 | 0.00957 | -0.0336 | 116.6771
8.5 | 1.1744 | 0.01031 | -0.0327 | 113.9088
9 | 1.2319 | 0.01108 | -0.0316 | 111.1823
9.5 | 1.2888 | 0.01201 | -0.0304 | 107.3106
10 | 1.3441 | 0.01326 | -0.0289 | 101.365
10.5 | 1.3972 | 0.01493 | -0.0272 | 93.5834
11 | 1.4463 | 0.01722 | -0.0251 | 83.9895
11.5 | 1.4879 | 0.02054 | -0.0226 | 72.4391
12 | 1.5155 | 0.02537 | -0.0197 | 59.7359
12.5 | 1.5173 | 0.03226 | -0.0168 | 47.0335
13 | 1.4835 | 0.04113 | -0.0179 | 36.0686
13.5 | 1.4465 | 0.05938 | -0.0356 | 24.3601
14 | 1.3953 | 0.07765 | -0.0468 | 17.9691
14.5 | 1.3379 | 0.09556 | -0.056 | 14.0006
15 | 1.2809 | 0.11367 | -0.0653 | 11.2686
15.5 | 1.2273 | 0.13223 | -0.0751 | 9.2816
16 | 1.1753 | 0.15234 | -0.0862 | 7.715
16.5 | 1.127 | 0.17416 | -0.0989 | 6.4711
17 | 1.0985 | 0.19329 | -0.1102 | 5.6832
18 | 1.0766 | 0.22762 | -0.1301 | 4.7298
18.5 | 1.0766 | 0.2442 | -0.1393 | 4.4087

## 87. Re 6M Mach 0.50 (1)
BIGFOIL.COM POLAR EXPORT
NM09
NM09 |  |  |  | Cl Max: | 1.136 | at alpha= | 20 | deg
JavaFoil+Calcfoil stall+Eppler ext transition |  |  |  | L/D Max: | 86.27 | at alpha= | 3.5 | deg
Re: | 6000000 |  |  | Cd Min: | 0.00731 | at alpha= | 0.5 | deg
Mach: | 0.5 |  |  | Cl=0 at alpha= | -1.7121 | deg
|  |  |  | @ Cl=0.1, Cd= | 0.0075015
|  |  |  | @ Cl=0.4, Cd= | 0.0073492
|  |  |  | @ Cl=0.6, Cd= | 0.007624
alpha (deg) | Cl | Cd | Cm | Cl/Cd
-20 | -0.99 | 0.15361 | -0.027 | -6.444
-19.5 | -0.964 | 0.15186 | -0.027 | -6.345
-19 | -0.94 | 0.14482 | -0.028 | -6.49
-18.5 | -0.911 | 0.13979 | -0.027 | -6.519
-18 | -0.882 | 0.13711 | -0.026 | -6.436
-17.5 | -0.856 | 0.13217 | -0.026 | -6.474
-17 | -0.829 | 0.12651 | -0.026 | -6.554
-16.5 | -0.804 | 0.12797 | -0.026 | -6.279
-16 | -0.777 | 0.12021 | -0.026 | -6.461
-15.5 | -0.748 | 0.11534 | -0.025 | -6.488
-15 | -0.721 | 0.11053 | -0.025 | -6.519
-14.5 | -0.694 | 0.10675 | -0.025 | -6.501
-14 | -0.667 | 0.10312 | -0.025 | -6.471
-13.5 | -0.641 | 0.10074 | -0.025 | -6.361
-13 | -0.613 | 0.09514 | -0.024 | -6.444
-12.5 | -0.585 | 0.08971 | -0.024 | -6.525
-12 | -0.559 | 0.08239 | -0.024 | -6.779
-11.5 | -0.532 | 0.07576 | -0.024 | -7.017
-11 | -0.505 | 0.07047 | -0.024 | -7.163
-10.5 | -0.477 | 0.07802 | -0.023 | -6.114
-10 | -0.45 | 0.07071 | -0.023 | -6.361
-9.5 | -0.423 | 0.06349 | -0.023 | -6.663
-9 | -0.397 | 0.05774 | -0.024 | -6.869
-8.5 | -0.371 | 0.05312 | -0.025 | -6.978
-8 | -0.347 | 0.04586 | -0.029 | -7.576
-7.5 | -0.314 | 0.05222 | -0.021 | -6.01
-7 | -0.289 | 0.04439 | -0.026 | -6.518
-6.5 | -0.263 | 0.04098 | -0.027 | -6.421
-6 | -0.289 | 0.01039 | -0.045 | -27.803
-5.5 | -0.255 | 0.01007 | -0.045 | -25.334
-5 | -0.321 | 0.00968 | -0.045 | -33.127
-4.5 | -0.332 | 0.00975 | -0.045 | -34.027
-4 | -0.286 | 0.00935 | -0.045 | -30.628
-3.5 | -0.23 | 0.00898 | -0.045 | -25.648
-3 | -0.169 | 0.00878 | -0.045 | -19.226
-2.5 | -0.104 | 0.00849 | -0.045 | -12.293
-2 | -0.038 | 0.00833 | -0.045 | -4.613
-1.5 | 0.028 | 0.00764 | -0.045 | 3.697
-1 | 0.095 | 0.0075 | -0.045 | 12.691
-0.5 | 0.162 | 0.00752 | -0.045 | 21.581
0 | 0.229 | 0.00741 | -0.045 | 30.952
0.5 | 0.296 | 0.00731 | -0.045 | 40.492
1 | 0.363 | 0.00731 | -0.045 | 49.645
1.5 | 0.429 | 0.00738 | -0.045 | 58.142
2 | 0.496 | 0.00752 | -0.044 | 65.865
2.5 | 0.561 | 0.00769 | -0.044 | 72.968
3 | 0.626 | 0.00758 | -0.044 | 82.586
3.5 | 0.689 | 0.00799 | -0.044 | 86.27
4 | 0.75 | 0.00928 | -0.044 | 80.815
4.5 | 0.807 | 0.00965 | -0.044 | 83.61
5 | 0.858 | 0.01006 | -0.044 | 85.292
5.5 | 0.893 | 0.01062 | -0.044 | 84.046
6 | 0.86 | 0.01116 | -0.044 | 77.063
6.5 | 0.546 | 0.01132 | -0.044 | 48.227
7 | 0.579 | 0.01226 | -0.044 | 47.187
7.5 | 0.611 | 0.01261 | -0.044 | 48.473
8 | 0.631 | 0.01475 | -0.043 | 42.764
8.5 | 0.592 | 0.03394 | -0.036 | 17.452
9 | 0.577 | 0.06087 | -0.026 | 9.476
9.5 | 0.597 | 0.07326 | -0.021 | 8.147
10 | 0.625 | 0.06957 | -0.023 | 8.982
10.5 | 0.65 | 0.07678 | -0.022 | 8.461
11 | 0.677 | 0.08259 | -0.023 | 8.199
11.5 | 0.701 | 0.08611 | -0.022 | 8.14
12 | 0.726 | 0.08962 | -0.022 | 8.105
12.5 | 0.754 | 0.09298 | -0.024 | 8.114
13 | 0.783 | 0.09999 | -0.025 | 7.826
13.5 | 0.805 | 0.10101 | -0.023 | 7.968
14 | 0.83 | 0.10521 | -0.023 | 7.893
14.5 | 0.86 | 0.10808 | -0.025 | 7.957
15 | 0.888 | 0.11323 | -0.026 | 7.843
15.5 | 0.908 | 0.11727 | -0.024 | 7.745
16 | 0.934 | 0.11966 | -0.025 | 7.809
16.5 | 0.964 | 0.12298 | -0.026 | 7.841
17 | 0.99 | 0.13145 | -0.026 | 7.532
17.5 | 1.01 | 0.13013 | -0.025 | 7.763
18 | 1.036 | 0.13545 | -0.025 | 7.651
18.5 | 1.066 | 0.13941 | -0.027 | 7.644
19 | 1.095 | 0.14354 | -0.027 | 7.627
19.5 | 1.111 | 0.14794 | -0.026 | 7.511
20 | 1.136 | 0.15255 | -0.026 | 7.448

## 88. Re 6M Mach 0.50 (2)
BIGFOIL.COM POLAR EXPORT
NM09
NM09 |  |  |  | Cl Max: | 1.1075 | at alpha= | 6.5 | deg
XFOIL ncrit=9 |  |  |  | L/D Max: | 124.386 | at alpha= | 6 | deg
Re: | 6000000 |  |  | Cd Min: | 0.00896 | at alpha= | 6.5 | deg
Mach: | 0.5 |  |  | Cl=0 at alpha= | -99 | deg
|  |  |  | @ Cl=0.1, Cd= | 0.00562
|  |  |  | @ Cl=0.4, Cd= | 0.0052816
|  |  |  | @ Cl=0.6, Cd= | 0.0057361
alpha (deg) | Cl | Cd | Cm | Cl/Cd
0 | 0.2094 | 0.00562 | -0.0441 | 37.2598
0.5 | 0.2765 | 0.00551 | -0.0441 | 50.1815
1 | 0.3438 | 0.00529 | -0.0441 | 64.9905
1.5 | 0.411 | 0.00528 | -0.0439 | 77.8409
2 | 0.4783 | 0.00535 | -0.0436 | 89.4019
2.5 | 0.5461 | 0.00553 | -0.0431 | 98.7523
3 | 0.6141 | 0.00579 | -0.0424 | 106.0622
3.5 | 0.6818 | 0.00623 | -0.0415 | 109.4382
4 | 0.7498 | 0.00675 | -0.0404 | 111.0815
4.5 | 0.8153 | 0.00675 | -0.038 | 120.7852
5 | 0.8867 | 0.00718 | -0.0365 | 123.4958
5.5 | 0.9588 | 0.00777 | -0.0345 | 123.3977
6 | 1.0324 | 0.0083 | -0.0323 | 124.3855
6.5 | 1.1075 | 0.00896 | -0.0295 | 123.6049

## 89. Re 7M Mach 0.00 (1)
BIGFOIL.COM POLAR EXPORT
NM09
NM09 |  |  |  | Cl Max: | 0.93 | at alpha= | 8 | deg
JavaFoil+Calcfoil stall+Eppler ext transition |  |  |  | L/D Max: | 94.837 | at alpha= | 6.5 | deg
Re: | 7000000 |  |  | Cd Min: | 0.00677 | at alpha= | 1.5 | deg
Mach: | 0 |  |  | Cl=0 at alpha= | -1.7105 | deg
|  |  |  | @ Cl=0.1, Cd= | 0.0069951
|  |  |  | @ Cl=0.4, Cd= | 0.0068665
|  |  |  | @ Cl=0.6, Cd= | 0.06068
alpha (deg) | Cl | Cd | Cm | Cl/Cd
-13.5 | -0.282 | 0.06953 | -0.027 | -4.053
-13 | -0.303 | 0.06196 | -0.029 | -4.891
-12.5 | -0.325 | 0.05516 | -0.029 | -5.897
-12 | -0.351 | 0.04539 | -0.031 | -7.734
-11.5 | -0.387 | 0.02906 | -0.034 | -13.312
-11 | -0.376 | 0.05711 | -0.026 | -6.587
-10.5 | -0.397 | 0.05049 | -0.028 | -7.869
-10 | -0.429 | 0.03509 | -0.032 | -12.213
-9.5 | -0.481 | 0.01408 | -0.037 | -34.178
-9 | -0.522 | 0.01106 | -0.039 | -47.183
-8.5 | -0.527 | 0.01046 | -0.039 | -50.402
-8 | -0.526 | 0.01003 | -0.039 | -52.422
-7.5 | -0.517 | 0.00967 | -0.039 | -53.456
-7 | -0.501 | 0.0093 | -0.039 | -53.838
-6.5 | -0.476 | 0.00918 | -0.039 | -51.856
-6 | -0.444 | 0.00884 | -0.039 | -50.29
-5.5 | -0.406 | 0.00865 | -0.039 | -46.949
-5 | -0.362 | 0.00871 | -0.039 | -41.519
-4.5 | -0.312 | 0.00851 | -0.039 | -36.671
-4 | -0.259 | 0.00829 | -0.039 | -31.229
-3.5 | -0.204 | 0.00815 | -0.039 | -25.029
-3 | -0.148 | 0.00802 | -0.039 | -18.429
-2.5 | -0.091 | 0.00783 | -0.039 | -11.618
-2 | -0.033 | 0.00769 | -0.039 | -4.341
-1.5 | 0.024 | 0.00716 | -0.039 | 3.421
-1 | 0.083 | 0.00701 | -0.039 | 11.761
-0.5 | 0.14 | 0.00696 | -0.039 | 20.192
0 | 0.199 | 0.00696 | -0.039 | 28.521
0.5 | 0.256 | 0.00686 | -0.039 | 37.377
1 | 0.314 | 0.00683 | -0.039 | 45.989
1.5 | 0.372 | 0.00677 | -0.039 | 54.973
2 | 0.43 | 0.00697 | -0.039 | 61.611
2.5 | 0.487 | 0.00707 | -0.038 | 68.878
3 | 0.544 | 0.00719 | -0.038 | 75.676
3.5 | 0.6 | 0.00708 | -0.038 | 84.771
4 | 0.655 | 0.00818 | -0.038 | 80.1
4.5 | 0.709 | 0.00838 | -0.038 | 84.544
5 | 0.761 | 0.00863 | -0.038 | 88.219
5.5 | 0.81 | 0.00883 | -0.038 | 91.761
6 | 0.851 | 0.00911 | -0.038 | 93.433
6.5 | 0.884 | 0.00933 | -0.038 | 94.837
7 | 0.909 | 0.00961 | -0.038 | 94.584
7.5 | 0.925 | 0.00998 | -0.038 | 92.683
8 | 0.93 | 0.00982 | -0.038 | 94.706
8.5 | 0.926 | 0.01032 | -0.038 | 89.669
9 | 0.911 | 0.01086 | -0.038 | 83.864
9.5 | 0.888 | 0.01148 | -0.038 | 77.348
10 | 0.857 | 0.01118 | -0.038 | 76.65
10.5 | 0.82 | 0.01181 | -0.038 | 69.411
11 | 0.779 | 0.01265 | -0.037 | 61.579
11.5 | 0.725 | 0.01448 | -0.037 | 50.06
12 | 0.638 | 0.02533 | -0.034 | 25.17
12.5 | 0.567 | 0.04254 | -0.031 | 13.335
13 | 0.51 | 0.06068 | -0.028 | 8.403

## 90. Re 7M Mach 0.00 (2)
BIGFOIL.COM POLAR EXPORT
NM09
NM09 |  |  |  | Cl Max: | 1.7283 | at alpha= | 15.5 | deg
XFOIL ncrit=9 |  |  |  | L/D Max: | 126.053 | at alpha= | 7 | deg
Re: | 7000000 |  |  | Cd Min: | 0.24565 | at alpha= | 20 | deg
Mach: | 0 |  |  | Cl=0 at alpha= | -1.5876 | deg
|  |  |  | @ Cl=0.1, Cd= | 0.0056142
|  |  |  | @ Cl=0.4, Cd= | 0.005071
|  |  |  | @ Cl=0.6, Cd= | 0.0057399
alpha (deg) | Cl | Cd | Cm | Cl/Cd
-16 | -1.4945 | 0.03155 | -0.0396 | -47.3693
-15.5 | -1.4684 | 0.02756 | -0.0408 | -53.2801
-15 | -1.4328 | 0.02461 | -0.0413 | -58.2202
-14.5 | -1.392 | 0.02221 | -0.0416 | -62.6745
-14 | -1.3479 | 0.02018 | -0.0416 | -66.7939
-13.5 | -1.3013 | 0.01842 | -0.0417 | -70.646
-13 | -1.253 | 0.01688 | -0.0416 | -74.2299
-12.5 | -1.2033 | 0.01549 | -0.0416 | -77.6824
-12 | -1.1524 | 0.01427 | -0.0415 | -80.7568
-11.5 | -1.1007 | 0.01315 | -0.0414 | -83.7034
-11 | -1.0482 | 0.01215 | -0.0413 | -86.2716
-10.5 | -0.9951 | 0.01124 | -0.0411 | -88.532
-10 | -0.9415 | 0.01041 | -0.041 | -90.4419
-9.5 | -0.8875 | 0.00962 | -0.0408 | -92.2557
-9 | -0.8331 | 0.00894 | -0.0406 | -93.1879
-8.5 | -0.7783 | 0.00835 | -0.0404 | -93.2096
-8 | -0.7233 | 0.00782 | -0.0402 | -92.4936
-7.5 | -0.6682 | 0.00734 | -0.0399 | -91.0354
-7 | -0.613 | 0.00689 | -0.0397 | -88.9695
-6.5 | -0.5581 | 0.00652 | -0.0394 | -85.5982
-6 | -0.5017 | 0.00728 | -0.0391 | -68.9148
-5.5 | -0.4314 | 0.00722 | -0.0422 | -59.7507
-5 | -0.3822 | 0.00763 | -0.0406 | -50.0917
-4.5 | -0.328 | 0.0075 | -0.0402 | -43.7333
-4 | -0.2723 | 0.00683 | -0.04 | -39.8682
-3.5 | -0.2162 | 0.00645 | -0.0398 | -33.5194
-3 | -0.1595 | 0.00601 | -0.0396 | -26.5391
-2.5 | -0.1031 | 0.00586 | -0.0395 | -17.5939
-2 | -0.0466 | 0.0058 | -0.0393 | -8.0345
-1.5 | 0.0099 | 0.00576 | -0.0392 | 1.7188
-1 | 0.0666 | 0.00572 | -0.039 | 11.6434
-0.5 | 0.1234 | 0.00554 | -0.039 | 22.2744
0 | 0.1799 | 0.00536 | -0.039 | 33.5634
0.5 | 0.2365 | 0.00528 | -0.0391 | 44.7917
1 | 0.2931 | 0.00509 | -0.0392 | 57.5835
1.5 | 0.3494 | 0.00508 | -0.0392 | 68.7795
2 | 0.4057 | 0.00507 | -0.0392 | 80.0197
2.5 | 0.462 | 0.00517 | -0.0391 | 89.3617
3 | 0.5181 | 0.00533 | -0.039 | 97.2045
3.5 | 0.5736 | 0.00564 | -0.0389 | 101.7021
4 | 0.6291 | 0.00585 | -0.0387 | 107.5385
4.5 | 0.6832 | 0.00618 | -0.0383 | 110.5502
5.5 | 0.7924 | 0.00652 | -0.0373 | 121.5337
6 | 0.8478 | 0.00688 | -0.0371 | 123.2267
6.5 | 0.9031 | 0.0072 | -0.0369 | 125.4306
7 | 0.958 | 0.0076 | -0.0367 | 126.0526
7.5 | 1.0119 | 0.00828 | -0.0364 | 122.2101
8 | 1.0661 | 0.00878 | -0.0361 | 121.4237
8.5 | 1.12 | 0.0093 | -0.0357 | 120.4301
9 | 1.1735 | 0.00987 | -0.0354 | 118.8956
9.5 | 1.2265 | 0.01046 | -0.035 | 117.2562
10 | 1.2791 | 0.01108 | -0.0346 | 115.4422
10.5 | 1.3312 | 0.01174 | -0.0342 | 113.3901
11 | 1.3824 | 0.01251 | -0.0337 | 110.5036
11.5 | 1.4313 | 0.01367 | -0.0329 | 104.7037
12 | 1.4793 | 0.0149 | -0.0321 | 99.2819
12.5 | 1.5257 | 0.01627 | -0.0312 | 93.7738
13 | 1.57 | 0.01786 | -0.0301 | 87.9059
13.5 | 1.6119 | 0.01964 | -0.0288 | 82.0723
14 | 1.6505 | 0.02169 | -0.0274 | 76.095
14.5 | 1.6844 | 0.02409 | -0.0256 | 69.9211
15 | 1.7115 | 0.02691 | -0.0235 | 63.6009
15.5 | 1.7283 | 0.03028 | -0.0208 | 57.0773
16 | 1.7145 | 0.03488 | -0.0166 | 49.1542
16.5 | 1.6832 | 0.04606 | -0.0236 | 36.5436
17 | 1.6244 | 0.06594 | -0.0379 | 24.6345
17.5 | 1.517 | 0.09338 | -0.0529 | 16.2454
18 | 1.3957 | 0.12435 | -0.0691 | 11.224
18.5 | 1.2933 | 0.15511 | -0.0862 | 8.338
19 | 1.2168 | 0.18406 | -0.1035 | 6.6109
19.5 | 1.1425 | 0.21966 | -0.1255 | 5.2012
20 | 1.116 | 0.24565 | -0.1407 | 4.543

## 91. Re 7M Mach 0.10 (1)
BIGFOIL.COM POLAR EXPORT
NM09
NM09 |  |  |  | Cl Max: | 0.926 | at alpha= | 8 | deg
JavaFoil+Calcfoil stall+Eppler ext transition |  |  |  | L/D Max: | 94.665 | at alpha= | 6.5 | deg
Re: | 7000000 |  |  | Cd Min: | 0.00678 | at alpha= | 1.5 | deg
Mach: | 0.1 |  |  | Cl=0 at alpha= | -1.7119 | deg
|  |  |  | @ Cl=0.1, Cd= | 0.0070041
|  |  |  | @ Cl=0.4, Cd= | 0.0068697
|  |  |  | @ Cl=0.6, Cd= | 0.06777
alpha (deg) | Cl | Cd | Cm | Cl/Cd
-13 | -0.263 | 0.06559 | -0.028 | -4.006
-12.5 | -0.286 | 0.05949 | -0.029 | -4.807
-12 | -0.313 | 0.04967 | -0.03 | -6.305
-11.5 | -0.346 | 0.03664 | -0.033 | -9.434
-11 | -0.393 | 0.018 | -0.037 | -21.825
-10.5 | -0.371 | 0.05247 | -0.027 | -7.075
-10 | -0.471 | 0.01082 | -0.04 | -43.496
-9.5 | -0.449 | 0.01921 | -0.036 | -23.358
-9 | -0.506 | 0.01122 | -0.04 | -45.08
-8.5 | -0.515 | 0.01056 | -0.04 | -48.777
-8 | -0.517 | 0.01008 | -0.04 | -51.289
-7.5 | -0.511 | 0.00972 | -0.04 | -52.632
-7 | -0.497 | 0.00934 | -0.04 | -53.262
-6.5 | -0.475 | 0.00925 | -0.04 | -51.364
-6 | -0.444 | 0.00889 | -0.039 | -49.976
-5.5 | -0.407 | 0.0087 | -0.039 | -46.73
-5 | -0.363 | 0.00875 | -0.039 | -41.493
-4.5 | -0.313 | 0.00855 | -0.039 | -36.653
-4 | -0.26 | 0.00831 | -0.039 | -31.281
-3.5 | -0.205 | 0.00817 | -0.039 | -25.087
-3 | -0.149 | 0.00805 | -0.039 | -18.462
-2.5 | -0.091 | 0.00785 | -0.039 | -11.643
-2 | -0.034 | 0.00783 | -0.039 | -4.284
-1.5 | 0.025 | 0.00715 | -0.039 | 3.44
-1 | 0.083 | 0.00701 | -0.039 | 11.822
-0.5 | 0.141 | 0.00699 | -0.039 | 20.201
0 | 0.2 | 0.00697 | -0.039 | 28.637
0.5 | 0.258 | 0.00687 | -0.039 | 37.508
1 | 0.316 | 0.00684 | -0.039 | 46.146
1.5 | 0.374 | 0.00678 | -0.039 | 55.179
2 | 0.432 | 0.00698 | -0.039 | 61.809
2.5 | 0.489 | 0.00708 | -0.039 | 69.08
3 | 0.546 | 0.0072 | -0.039 | 75.855
3.5 | 0.603 | 0.0071 | -0.039 | 84.943
4 | 0.658 | 0.0082 | -0.039 | 80.225
4.5 | 0.712 | 0.00842 | -0.038 | 84.614
5 | 0.765 | 0.00867 | -0.038 | 88.251
5.5 | 0.814 | 0.00886 | -0.038 | 91.892
6 | 0.854 | 0.00916 | -0.038 | 93.276
6.5 | 0.887 | 0.00937 | -0.038 | 94.665
7 | 0.91 | 0.00967 | -0.038 | 94.151
7.5 | 0.924 | 0.01007 | -0.038 | 91.742
8 | 0.926 | 0.00993 | -0.038 | 93.277
8.5 | 0.918 | 0.01043 | -0.038 | 88.009
9 | 0.898 | 0.01098 | -0.038 | 81.824
9.5 | 0.87 | 0.01166 | -0.038 | 74.616
10 | 0.833 | 0.01138 | -0.038 | 73.234
10.5 | 0.79 | 0.01201 | -0.038 | 65.784
11 | 0.743 | 0.01306 | -0.038 | 56.932
11.5 | 0.675 | 0.01575 | -0.037 | 42.853
12 | 0.576 | 0.03458 | -0.032 | 16.664
12.5 | 0.509 | 0.05301 | -0.029 | 9.611
13 | 0.457 | 0.06777 | -0.027 | 6.738

## 92. Re 7M Mach 0.10 (2)
BIGFOIL.COM POLAR EXPORT
NM09
NM09 |  |  |  | Cl Max: | 1.6948 | at alpha= | 15 | deg
XFOIL ncrit=9 |  |  |  | L/D Max: | 125.763 | at alpha= | 7 | deg
Re: | 7000000 |  |  | Cd Min: | 0.24902 | at alpha= | 20 | deg
Mach: | 0.1 |  |  | Cl=0 at alpha= | -1.587 | deg
|  |  |  | @ Cl=0.1, Cd= | 0.0056257
|  |  |  | @ Cl=0.4, Cd= | 0.00508
|  |  |  | @ Cl=0.6, Cd= | 0.0057485
alpha (deg) | Cl | Cd | Cm | Cl/Cd
-15 | -1.4181 | 0.03164 | -0.0409 | -44.8198
-14.5 | -1.3921 | 0.02682 | -0.0427 | -51.9053
-14 | -1.3548 | 0.0234 | -0.0432 | -57.8974
-13.5 | -1.3115 | 0.02076 | -0.0434 | -63.1744
-13 | -1.2646 | 0.01862 | -0.0434 | -67.9162
-12.5 | -1.2153 | 0.01681 | -0.0433 | -72.2963
-12 | -1.1644 | 0.01528 | -0.0431 | -76.2042
-11.5 | -1.1122 | 0.01393 | -0.0429 | -79.8421
-11 | -1.0591 | 0.01274 | -0.0426 | -83.1319
-10.5 | -1.0053 | 0.01169 | -0.0424 | -85.9966
-10 | -0.951 | 0.01076 | -0.0421 | -88.3829
-9.5 | -0.8962 | 0.0099 | -0.0418 | -90.5253
-9 | -0.841 | 0.00914 | -0.0415 | -92.0131
-8.5 | -0.7855 | 0.00849 | -0.0412 | -92.5206
-8 | -0.7298 | 0.00793 | -0.0409 | -92.0303
-7.5 | -0.674 | 0.00742 | -0.0406 | -90.8356
-7 | -0.6181 | 0.00696 | -0.0402 | -88.8075
-6.5 | -0.5626 | 0.00647 | -0.0399 | -86.9552
-6 | -0.5058 | 0.00706 | -0.0395 | -71.6431
-5.5 | -0.4346 | 0.00743 | -0.0426 | -58.4926
-5 | -0.385 | 0.00756 | -0.0409 | -50.9259
-4.5 | -0.3303 | 0.00746 | -0.0405 | -44.2761
-4 | -0.2743 | 0.00686 | -0.0402 | -39.9854
-3.5 | -0.2178 | 0.00647 | -0.04 | -33.6631
-3 | -0.1607 | 0.00603 | -0.0399 | -26.6501
-2.5 | -0.1038 | 0.00587 | -0.0397 | -17.6831
-2 | -0.047 | 0.0058 | -0.0395 | -8.1034
-1.5 | 0.0099 | 0.00576 | -0.0393 | 1.7188
-1 | 0.0669 | 0.00573 | -0.0392 | 11.6754
-0.5 | 0.124 | 0.00555 | -0.0392 | 22.3423
0 | 0.1809 | 0.00536 | -0.0392 | 33.75
0.5 | 0.2378 | 0.00529 | -0.0392 | 44.9527
1 | 0.2947 | 0.00509 | -0.0393 | 57.8978
1.5 | 0.3514 | 0.00508 | -0.0394 | 69.1732
2 | 0.408 | 0.00508 | -0.0394 | 80.315
2.5 | 0.4647 | 0.00518 | -0.0393 | 89.7104
3 | 0.5212 | 0.00534 | -0.0392 | 97.603
3.5 | 0.5771 | 0.00565 | -0.039 | 102.1416
4 | 0.6329 | 0.00589 | -0.0388 | 107.4533
4.5 | 0.6874 | 0.0062 | -0.0383 | 110.871
5 | 0.7412 | 0.00628 | -0.0375 | 118.0255
5.5 | 0.7975 | 0.00655 | -0.0373 | 121.7557
6 | 0.8534 | 0.00692 | -0.0371 | 123.3237
6.5 | 0.9092 | 0.00724 | -0.0368 | 125.5801
7 | 0.9646 | 0.00767 | -0.0365 | 125.7627
7.5 | 1.0191 | 0.00835 | -0.0361 | 122.0479
8 | 1.0739 | 0.00886 | -0.0358 | 121.2077
8.5 | 1.1284 | 0.0094 | -0.0353 | 120.0426
9 | 1.1825 | 0.00999 | -0.0349 | 118.3684
9.5 | 1.2363 | 0.01059 | -0.0344 | 116.7422
10 | 1.2895 | 0.01125 | -0.0339 | 114.6222
10.5 | 1.3421 | 0.01198 | -0.0334 | 112.0284
11 | 1.3933 | 0.01295 | -0.0326 | 107.5907
11.5 | 1.4426 | 0.01422 | -0.0317 | 101.4487
12 | 1.4907 | 0.01558 | -0.0307 | 95.6804
12.5 | 1.5367 | 0.01718 | -0.0295 | 89.447
13 | 1.5799 | 0.01908 | -0.0281 | 82.804
13.5 | 1.6196 | 0.02128 | -0.0265 | 76.109
14 | 1.6541 | 0.02388 | -0.0246 | 69.2672
14.5 | 1.6809 | 0.02703 | -0.0223 | 62.1865
15 | 1.6948 | 0.03092 | -0.0195 | 54.8124
15.5 | 1.6767 | 0.03618 | -0.0159 | 46.3433
16 | 1.6408 | 0.04958 | -0.0261 | 33.094
16.5 | 1.5681 | 0.07217 | -0.0417 | 21.7279
17 | 1.4729 | 0.09715 | -0.0549 | 15.1611
17.5 | 1.3727 | 0.12397 | -0.069 | 11.0728
18 | 1.2833 | 0.15149 | -0.0842 | 8.4712
18.5 | 1.2061 | 0.18018 | -0.1012 | 6.6939
19 | 1.1535 | 0.20697 | -0.1178 | 5.5733
19.5 | 1.1074 | 0.23913 | -0.1367 | 4.631
20 | 1.1164 | 0.24902 | -0.1429 | 4.4832

## 93. Re 7M Mach 0.25 (1)
BIGFOIL.COM POLAR EXPORT
NM09
NM09 |  |  |  | Cl Max: | 0.909 | at alpha= | 7 | deg
JavaFoil+Calcfoil stall+Eppler ext transition |  |  |  | L/D Max: | 92.549 | at alpha= | 6.5 | deg
Re: | 7000000 |  |  | Cd Min: | 0.00685 | at alpha= | 1.5 | deg
Mach: | 0.25 |  |  | Cl=0 at alpha= | -1.7119 | deg
|  |  |  | @ Cl=0.1, Cd= | 0.07473
|  |  |  | @ Cl=0.4, Cd= | 0.07473
|  |  |  | @ Cl=0.6, Cd= | 0.07473
alpha (deg) | Cl | Cd | Cm | Cl/Cd
-12 | -0.06 | 0.06503 | -0.027 | -0.919
-11.5 | -0.057 | 0.05917 | -0.028 | -0.966
-11 | -0.055 | 0.05181 | -0.029 | -1.058
-10.5 | -0.126 | 0.03794 | -0.032 | -3.318
-10 | -0.214 | 0.01837 | -0.037 | -11.668
-9.5 | -0.3 | 0.01106 | -0.041 | -27.103
-9 | -0.357 | 0.01111 | -0.041 | -32.179
-8.5 | -0.405 | 0.01058 | -0.041 | -38.246
-8 | -0.44 | 0.01012 | -0.041 | -43.45
-7.5 | -0.461 | 0.01007 | -0.041 | -45.794
-7 | -0.468 | 0.00963 | -0.041 | -48.588
-6.5 | -0.461 | 0.00937 | -0.041 | -49.218
-6 | -0.441 | 0.00917 | -0.041 | -48.063
-5.5 | -0.409 | 0.00895 | -0.041 | -45.719
-5 | -0.369 | 0.00896 | -0.04 | -41.146
-4.5 | -0.32 | 0.00871 | -0.04 | -36.708
-4 | -0.266 | 0.00846 | -0.04 | -31.435
-3.5 | -0.21 | 0.00829 | -0.04 | -25.323
-3 | -0.152 | 0.00815 | -0.04 | -18.705
-2.5 | -0.094 | 0.00791 | -0.04 | -11.856
-2 | -0.034 | 0.00791 | -0.04 | -4.358
-1.5 | 0.025 | 0.00723 | -0.04 | 3.499
-1 | 0.085 | 0.0071 | -0.04 | 12.004
-0.5 | 0.145 | 0.00708 | -0.04 | 20.503
0 | 0.205 | 0.00702 | -0.04 | 29.221
0.5 | 0.265 | 0.00694 | -0.04 | 38.158
1 | 0.325 | 0.00691 | -0.04 | 46.987
1.5 | 0.384 | 0.00685 | -0.04 | 56.093
2 | 0.444 | 0.00705 | -0.04 | 62.9
2.5 | 0.503 | 0.00716 | -0.04 | 70.214
3 | 0.561 | 0.0073 | -0.04 | 76.947
3.5 | 0.619 | 0.00721 | -0.04 | 85.872
4 | 0.675 | 0.00834 | -0.04 | 81.011
4.5 | 0.73 | 0.0086 | -0.04 | 84.908
5 | 0.784 | 0.00886 | -0.039 | 88.455
5.5 | 0.832 | 0.00909 | -0.039 | 91.587
6 | 0.87 | 0.00944 | -0.039 | 92.155
6.5 | 0.896 | 0.00968 | -0.039 | 92.549
7 | 0.909 | 0.01006 | -0.039 | 90.357
7.5 | 0.906 | 0.01049 | -0.039 | 86.391
8 | 0.885 | 0.00989 | -0.039 | 89.473
8.5 | 0.845 | 0.01113 | -0.039 | 75.904
9 | 0.786 | 0.01192 | -0.039 | 65.978
9.5 | 0.711 | 0.01163 | -0.039 | 61.132
10 | 0.621 | 0.01259 | -0.039 | 49.333
10.5 | 0.511 | 0.01467 | -0.038 | 34.829
11 | 0.372 | 0.02911 | -0.034 | 12.794
11.5 | 0.242 | 0.0595 | -0.028 | 4.074
12 | 0.078 | 0.07473 | -0.024 | 1.042

## 94. Re 7M Mach 0.25 (2)
BIGFOIL.COM POLAR EXPORT
NM09
NM09 |  |  |  | Cl Max: | 1.535 | at alpha= | 12.5 | deg
XFOIL ncrit=9 |  |  |  | L/D Max: | 126.305 | at alpha= | 6.5 | deg
Re: | 7000000 |  |  | Cd Min: | 0.20857 | at alpha= | 17.5 | deg
Mach: | 0.25 |  |  | Cl=0 at alpha= | -1.5807 | deg
|  |  |  | @ Cl=0.1, Cd= | 0.0056803
|  |  |  | @ Cl=0.4, Cd= | 0.0051229
|  |  |  | @ Cl=0.6, Cd= | 0.0057409
alpha (deg) | Cl | Cd | Cm | Cl/Cd
-14.5 | -0.7513 | 0.18262 | 0.0624 | -4.114
-14 | -0.7416 | 0.17346 | 0.0584 | -4.2753
-13.5 | -0.731 | 0.16526 | 0.0549 | -4.4233
-13 | -0.7277 | 0.15466 | 0.0505 | -4.7052
-12.5 | -0.7205 | 0.14601 | 0.0469 | -4.9346
-12 | -0.7145 | 0.1373 | 0.0434 | -5.2039
-11.5 | -0.7099 | 0.12836 | 0.0396 | -5.5305
-11 | -0.7075 | 0.1191 | 0.0356 | -5.9404
-10.5 | -0.7079 | 0.10933 | 0.0312 | -6.4749
-10 | -0.7133 | 0.09862 | 0.0258 | -7.2328
-9.5 | -0.9432 | 0.01342 | -0.0476 | -70.2832
-9 | -0.8863 | 0.01096 | -0.0469 | -80.8668
-8.5 | -0.8269 | 0.00964 | -0.046 | -85.778
-8 | -0.767 | 0.00871 | -0.0451 | -88.0597
-7.5 | -0.7071 | 0.00799 | -0.0443 | -88.4981
-7 | -0.6474 | 0.00739 | -0.0434 | -87.6049
-6.5 | -0.5881 | 0.00686 | -0.0427 | -85.7289
-6 | -0.5284 | 0.00649 | -0.0421 | -81.4176
-5.5 | -0.4513 | 0.00982 | -0.0443 | -45.9572
-5 | -0.4006 | 0.00746 | -0.0428 | -53.6997
-4.5 | -0.3435 | 0.00751 | -0.0421 | -45.739
-4 | -0.2852 | 0.00707 | -0.0417 | -40.3395
-3.5 | -0.2264 | 0.00659 | -0.0414 | -34.3551
-3 | -0.1672 | 0.00614 | -0.0411 | -27.2313
-2.5 | -0.1082 | 0.00592 | -0.0409 | -18.277
-2 | -0.0494 | 0.00583 | -0.0406 | -8.4734
-1.5 | 0.0095 | 0.00578 | -0.0404 | 1.6436
-1 | 0.0684 | 0.00575 | -0.0402 | 11.8957
-0.5 | 0.1273 | 0.00562 | -0.0401 | 22.6512
0.5 | 0.2449 | 0.00532 | -0.0402 | 46.0338
1 | 0.3038 | 0.00512 | -0.0402 | 59.3359
1.5 | 0.3623 | 0.00511 | -0.0402 | 70.9002
2 | 0.4209 | 0.00513 | -0.0402 | 82.0468
2.5 | 0.4795 | 0.00524 | -0.0401 | 91.5076
3 | 0.5381 | 0.00541 | -0.0398 | 99.464
3.5 | 0.5961 | 0.00572 | -0.0396 | 104.2133
4 | 0.654 | 0.00603 | -0.0393 | 108.4577
4.5 | 0.7111 | 0.00633 | -0.0386 | 112.3381
5 | 0.7671 | 0.00638 | -0.0376 | 120.2351
5.5 | 0.826 | 0.00671 | -0.0371 | 123.0999
6 | 0.8848 | 0.00709 | -0.0367 | 124.7955
6.5 | 0.9435 | 0.00747 | -0.0361 | 126.3052
7 | 1.0014 | 0.00815 | -0.0354 | 122.8712
7.5 | 1.0597 | 0.00872 | -0.0346 | 121.5252
8 | 1.118 | 0.00931 | -0.0338 | 120.0859
8.5 | 1.1761 | 0.00998 | -0.0329 | 117.8457
9 | 1.2339 | 0.01071 | -0.0318 | 115.2101
9.5 | 1.291 | 0.01161 | -0.0306 | 111.1972
10 | 1.3468 | 0.01278 | -0.0292 | 105.3834
10.5 | 1.4006 | 0.01432 | -0.0275 | 97.8073
11 | 1.4511 | 0.01641 | -0.0255 | 88.4278
11.5 | 1.495 | 0.01942 | -0.0231 | 76.9825
12 | 1.5267 | 0.02383 | -0.0202 | 64.0663
12.5 | 1.535 | 0.03027 | -0.0171 | 50.7103
13 | 1.5072 | 0.03798 | -0.0149 | 39.684
13.5 | 1.4719 | 0.05435 | -0.0312 | 27.0819
14 | 1.4242 | 0.0727 | -0.0436 | 19.5901
14.5 | 1.3684 | 0.09042 | -0.0529 | 15.1338
15 | 1.3117 | 0.10821 | -0.062 | 12.1218
15.5 | 1.2572 | 0.12643 | -0.0716 | 9.9438
16 | 1.203 | 0.14631 | -0.0825 | 8.2223
16.5 | 1.1515 | 0.16777 | -0.0949 | 6.8636
17 | 1.1177 | 0.18735 | -0.1066 | 5.9658
17.5 | 1.0898 | 0.20857 | -0.1192 | 5.2251

## 95. Re 7M Mach 0.50 (1)
BIGFOIL.COM POLAR EXPORT
NM09
NM09 |  |  |  | Cl Max: | 1.138 | at alpha= | 20 | deg
JavaFoil+Calcfoil stall+Eppler ext transition |  |  |  | L/D Max: | 87.579 | at alpha= | 3.5 | deg
Re: | 7000000 |  |  | Cd Min: | 0.00718 | at alpha= | 1 | deg
Mach: | 0.5 |  |  | Cl=0 at alpha= | -1.7121 | deg
|  |  |  | @ Cl=0.1, Cd= | 0.0075303
|  |  |  | @ Cl=0.4, Cd= | 0.0072248
|  |  |  | @ Cl=0.6, Cd= | 0.007668
alpha (deg) | Cl | Cd | Cm | Cl/Cd
-20 | -0.99 | 0.15317 | -0.027 | -6.464
-19.5 | -0.964 | 0.14734 | -0.027 | -6.541
-19 | -0.941 | 0.14318 | -0.028 | -6.571
-18.5 | -0.912 | 0.13762 | -0.027 | -6.626
-18 | -0.883 | 0.13416 | -0.027 | -6.585
-17.5 | -0.856 | 0.13059 | -0.026 | -6.554
-17 | -0.829 | 0.12399 | -0.026 | -6.689
-16.5 | -0.804 | 0.12681 | -0.027 | -6.34
-16 | -0.777 | 0.11816 | -0.026 | -6.575
-15.5 | -0.749 | 0.11365 | -0.026 | -6.589
-15 | -0.721 | 0.10922 | -0.025 | -6.598
-14.5 | -0.694 | 0.10503 | -0.025 | -6.609
-14 | -0.667 | 0.09895 | -0.025 | -6.745
-13.5 | -0.641 | 0.09857 | -0.025 | -6.504
-13 | -0.614 | 0.09413 | -0.025 | -6.518
-12.5 | -0.586 | 0.08833 | -0.024 | -6.632
-12 | -0.559 | 0.0809 | -0.024 | -6.91
-11.5 | -0.532 | 0.07451 | -0.024 | -7.143
-11 | -0.505 | 0.06933 | -0.024 | -7.291
-10.5 | -0.477 | 0.07567 | -0.023 | -6.304
-10 | -0.45 | 0.07019 | -0.023 | -6.41
-9.5 | -0.423 | 0.06276 | -0.023 | -6.744
-9 | -0.397 | 0.05768 | -0.025 | -6.886
-8.5 | -0.372 | 0.05178 | -0.026 | -7.179
-8 | -0.352 | 0.04193 | -0.031 | -8.386
-7.5 | -0.314 | 0.05168 | -0.022 | -6.076
-7 | -0.291 | 0.0429 | -0.027 | -6.774
-6.5 | -0.264 | 0.03957 | -0.029 | -6.683
-6 | -0.289 | 0.01031 | -0.045 | -27.997
-5.5 | -0.255 | 0.00985 | -0.045 | -25.886
-5 | -0.321 | 0.00988 | -0.045 | -32.446
-4.5 | -0.332 | 0.00955 | -0.045 | -34.74
-4 | -0.286 | 0.00917 | -0.045 | -31.226
-3.5 | -0.23 | 0.00891 | -0.045 | -25.857
-3 | -0.169 | 0.00862 | -0.045 | -19.594
-2.5 | -0.104 | 0.0084 | -0.045 | -12.423
-2 | -0.038 | 0.00831 | -0.045 | -4.628
-1.5 | 0.028 | 0.00761 | -0.045 | 3.711
-1 | 0.095 | 0.00754 | -0.045 | 12.634
-0.5 | 0.162 | 0.00741 | -0.045 | 21.899
0 | 0.229 | 0.00728 | -0.045 | 31.495
0.5 | 0.296 | 0.00726 | -0.045 | 40.792
1 | 0.363 | 0.00718 | -0.045 | 50.505
1.5 | 0.429 | 0.00726 | -0.045 | 59.146
2 | 0.496 | 0.00745 | -0.044 | 66.557
2.5 | 0.561 | 0.00756 | -0.044 | 74.305
3 | 0.626 | 0.00774 | -0.044 | 80.894
3.5 | 0.689 | 0.00787 | -0.044 | 87.579
4 | 0.75 | 0.00908 | -0.044 | 82.541
4.5 | 0.807 | 0.00945 | -0.044 | 85.34
5 | 0.858 | 0.0099 | -0.044 | 86.684
5.5 | 0.893 | 0.01038 | -0.044 | 85.998
6 | 0.86 | 0.01101 | -0.044 | 78.158
6.5 | 0.546 | 0.01111 | -0.044 | 49.156
7 | 0.579 | 0.012 | -0.044 | 48.232
7.5 | 0.611 | 0.01275 | -0.044 | 47.944
8 | 0.637 | 0.01396 | -0.043 | 45.642
8.5 | 0.601 | 0.03004 | -0.037 | 19.996
9 | 0.58 | 0.05869 | -0.027 | 9.876
9.5 | 0.597 | 0.07245 | -0.022 | 8.24
10 | 0.627 | 0.06776 | -0.024 | 9.25
10.5 | 0.65 | 0.07578 | -0.023 | 8.582
11 | 0.678 | 0.08189 | -0.024 | 8.276
11.5 | 0.702 | 0.0796 | -0.023 | 8.818
12 | 0.727 | 0.08761 | -0.022 | 8.293
12.5 | 0.756 | 0.09177 | -0.024 | 8.237
13 | 0.783 | 0.09764 | -0.025 | 8.023
13.5 | 0.805 | 0.09854 | -0.023 | 8.169
14 | 0.831 | 0.10311 | -0.024 | 8.056
14.5 | 0.861 | 0.10528 | -0.026 | 8.181
15 | 0.889 | 0.11106 | -0.026 | 8.008
15.5 | 0.908 | 0.11244 | -0.024 | 8.078
16 | 0.936 | 0.11703 | -0.025 | 8.001
16.5 | 0.967 | 0.11999 | -0.027 | 8.057
17 | 0.991 | 0.12899 | -0.027 | 7.684
17.5 | 1.01 | 0.129 | -0.025 | 7.833
18 | 1.038 | 0.13257 | -0.026 | 7.83
18.5 | 1.069 | 0.13516 | -0.027 | 7.912
19 | 1.097 | 0.14003 | -0.028 | 7.833
19.5 | 1.111 | 0.14641 | -0.026 | 7.591
20 | 1.138 | 0.15095 | -0.026 | 7.537

## 96. Re 7M Mach 0.50 (2)
BIGFOIL.COM POLAR EXPORT
NM09
NM09 |  |  |  | Cl Max: | 1.2128 | at alpha= | 7.5 | deg
XFOIL ncrit=9 |  |  |  | L/D Max: | 129.101 | at alpha= | 6 | deg
Re: | 7000000 |  |  | Cd Min: | 0.30298 | at alpha= | -20 | deg
Mach: | 0.5 |  |  | Cl=0 at alpha= | -1.5525 | deg
|  |  |  | @ Cl=0.1, Cd= | 0.00127
|  |  |  | @ Cl=0.4, Cd= | 0.0052751
|  |  |  | @ Cl=0.6, Cd= | 0.0056955
alpha (deg) | Cl | Cd | Cm | Cl/Cd
-20 | -1.0132 | 0.30298 | 0.1286 | -3.3441
-19.5 | -0.9905 | 0.29417 | 0.1232 | -3.3671
-19 | -0.9679 | 0.28531 | 0.1179 | -3.3925
-18.5 | -0.9448 | 0.27637 | 0.1125 | -3.4186
-18 | -0.9222 | 0.26747 | 0.1073 | -3.4479
-17.5 | -0.8995 | 0.25856 | 0.1022 | -3.4789
-17 | -0.8771 | 0.24971 | 0.0972 | -3.5125
-16.5 | -0.8548 | 0.24081 | 0.0923 | -3.5497
-16 | -0.8333 | 0.23201 | 0.0875 | -3.5917
-15.5 | -0.8121 | 0.2232 | 0.0829 | -3.6384
-15 | -0.7923 | 0.21361 | 0.078 | -3.7091
-14.5 | -0.7726 | 0.20431 | 0.0733 | -3.7815
-14 | -0.7539 | 0.19486 | 0.0688 | -3.8689
-13.5 | -0.7371 | 0.18516 | 0.0644 | -3.9809
-13 | -0.5441 | 0.15113 | 0.0323 | -3.6002
-12.5 | -0.5399 | 0.14457 | 0.0299 | -3.7345
-12 | -0.5357 | 0.13701 | 0.0272 | -3.9099
-11.5 | -0.5337 | 0.12948 | 0.0248 | -4.1219
-11 | -0.5325 | 0.12172 | 0.0226 | -4.3748
-10.5 | -0.5308 | 0.11359 | 0.0202 | -4.6729
-10 | -0.5297 | 0.10511 | 0.0177 | -5.0395
-9.5 | -0.5287 | 0.0963 | 0.015 | -5.4901
-9 | -0.5294 | 0.0871 | 0.0121 | -6.0781
-8.5 | -0.5332 | 0.07738 | 0.0089 | -6.8907
-8 | -0.5406 | 0.06718 | 0.0051 | -8.047
-7.5 | -0.5509 | 0.05682 | 0.0006 | -9.6955
-7 | -0.5661 | 0.04662 | -0.005 | -12.1429
-6.5 | -0.5729 | 0.03153 | -0.0267 | -18.17
-6 | -0.5577 | 0.01508 | -0.0439 | -36.9828
-5.5 | -0.5277 | 0.00471 | -0.051 | -112.0382
-5 | -0.4661 | 0.00294 | -0.0503 | -158.5374
-4 | -0.3306 | 0.00193 | -0.0479 | -171.2953
-3.5 | -0.2627 | 0.0017 | -0.0469 | -154.5294
-3 | -0.1948 | 0.00151 | -0.046 | -129.0066
-2.5 | -0.127 | 0.00138 | -0.0453 | -92.029
-2 | -0.0597 | 0.00131 | -0.0446 | -45.5725
-1.5 | 0.007 | 0.00129 | -0.044 | 5.4264
-1 | 0.0735 | 0.00127 | -0.0436 | 57.874
-0.5 | 0.1397 | 0.00127 | -0.0431 | 110
0 | 0.2096 | 0.00558 | -0.0442 | 37.5627
0.5 | 0.2767 | 0.00548 | -0.0441 | 50.4927
1 | 0.3441 | 0.0053 | -0.0441 | 64.9245
1.5 | 0.4114 | 0.00527 | -0.0439 | 78.0645
2 | 0.4788 | 0.00531 | -0.0436 | 90.1695
2.5 | 0.5467 | 0.00546 | -0.0431 | 100.1282
3 | 0.6146 | 0.00576 | -0.0424 | 106.7014
3.5 | 0.6823 | 0.00622 | -0.0416 | 109.6945
4 | 0.751 | 0.00666 | -0.0405 | 112.7628
4.5 | 0.8208 | 0.00681 | -0.0391 | 120.5286
5 | 0.888 | 0.00698 | -0.0366 | 127.2206
5.5 | 0.9604 | 0.00749 | -0.0348 | 128.2243
6 | 1.0341 | 0.00801 | -0.0325 | 129.1011
6.5 | 1.1095 | 0.00863 | -0.0298 | 128.5632
7 | 1.1824 | 0.01049 | -0.0256 | 112.7169
7.5 | 1.2128 | 0.01962 | -0.0204 | 61.8145
8 | 1.2013 | 0.03168 | -0.0201 | 37.9198
8.5 | 1.1862 | 0.04287 | -0.0296 | 27.6697
9 | 1.1686 | 0.05908 | -0.0454 | 19.78
9.5 | 1.142 | 0.07193 | -0.0529 | 15.8765
10 | 1.1164 | 0.08419 | -0.0595 | 13.2605
10.5 | 1.0934 | 0.0963 | -0.0657 | 11.3541
11 | 1.0744 | 0.1082 | -0.0716 | 9.9298
11.5 | 1.0579 | 0.12021 | -0.0776 | 8.8004
12 | 1.0461 | 0.13214 | -0.0836 | 7.9166
12.5 | 1.0372 | 0.14437 | -0.0899 | 7.1843

## 97. Re 8M Mach 0.00 (1)
BIGFOIL.COM POLAR EXPORT
NM09
NM09 |  |  |  | Cl Max: | 0.93 | at alpha= | 8 | deg
JavaFoil+Calcfoil stall+Eppler ext transition |  |  |  | L/D Max: | 95.622 | at alpha= | 7 | deg
Re: | 8000000 |  |  | Cd Min: | 0.00675 | at alpha= | 1 | deg
Mach: | 0 |  |  | Cl=0 at alpha= | -1.7105 | deg
|  |  |  | @ Cl=0.1, Cd= | 0.0070672
|  |  |  | @ Cl=0.4, Cd= | 0.0068648
|  |  |  | @ Cl=0.6, Cd= | 0.05641
alpha (deg) | Cl | Cd | Cm | Cl/Cd
-13.5 | -0.283 | 0.0666 | -0.028 | -4.251
-13 | -0.305 | 0.05803 | -0.029 | -5.26
-12.5 | -0.327 | 0.05194 | -0.03 | -6.303
-12 | -0.336 | 0.06667 | -0.025 | -5.032
-11.5 | -0.356 | 0.06113 | -0.026 | -5.831
-11 | -0.378 | 0.05495 | -0.027 | -6.877
-10.5 | -0.401 | 0.04719 | -0.029 | -8.488
-10 | -0.439 | 0.02767 | -0.033 | -15.871
-9.5 | -0.511 | 0.01166 | -0.04 | -43.811
-9 | -0.522 | 0.0108 | -0.039 | -48.351
-8.5 | -0.527 | 0.01029 | -0.039 | -51.252
-8 | -0.526 | 0.00986 | -0.039 | -53.31
-7.5 | -0.517 | 0.00948 | -0.039 | -54.542
-7 | -0.501 | 0.00922 | -0.039 | -54.313
-6.5 | -0.476 | 0.00902 | -0.039 | -52.809
-6 | -0.444 | 0.00883 | -0.039 | -50.337
-5.5 | -0.406 | 0.00885 | -0.039 | -45.865
-5 | -0.362 | 0.0086 | -0.039 | -42.086
-4.5 | -0.312 | 0.00839 | -0.039 | -37.219
-4 | -0.259 | 0.00819 | -0.039 | -31.607
-3.5 | -0.204 | 0.0081 | -0.039 | -25.191
-3 | -0.148 | 0.0079 | -0.039 | -18.72
-2.5 | -0.091 | 0.00778 | -0.039 | -11.691
-2 | -0.033 | 0.00768 | -0.039 | -4.348
-1.5 | 0.024 | 0.00705 | -0.039 | 3.476
-1 | 0.083 | 0.0071 | -0.039 | 11.618
-0.5 | 0.14 | 0.00699 | -0.039 | 20.113
0 | 0.199 | 0.00687 | -0.039 | 28.907
0.5 | 0.256 | 0.00683 | -0.039 | 37.526
1 | 0.314 | 0.00675 | -0.039 | 46.556
1.5 | 0.372 | 0.00686 | -0.039 | 54.239
2 | 0.43 | 0.00687 | -0.039 | 62.504
2.5 | 0.487 | 0.00704 | -0.038 | 69.141
3 | 0.544 | 0.00706 | -0.038 | 76.97
3.5 | 0.6 | 0.00736 | -0.038 | 81.478
4 | 0.655 | 0.00806 | -0.038 | 81.198
4.5 | 0.709 | 0.00824 | -0.038 | 86.015
5 | 0.761 | 0.00849 | -0.038 | 89.644
5.5 | 0.81 | 0.00873 | -0.038 | 92.853
6 | 0.851 | 0.00894 | -0.038 | 95.177
6.5 | 0.884 | 0.00926 | -0.038 | 95.552
7 | 0.909 | 0.00951 | -0.038 | 95.622
7.5 | 0.925 | 0.00979 | -0.038 | 94.518
8 | 0.93 | 0.01016 | -0.038 | 91.556
8.5 | 0.926 | 0.01011 | -0.038 | 91.552
9 | 0.911 | 0.01061 | -0.038 | 85.834
9.5 | 0.888 | 0.0112 | -0.038 | 79.272
10 | 0.857 | 0.01096 | -0.038 | 78.204
10.5 | 0.82 | 0.0115 | -0.038 | 71.293
11 | 0.779 | 0.01235 | -0.037 | 63.041
11.5 | 0.727 | 0.01407 | -0.037 | 51.66
12 | 0.642 | 0.02341 | -0.034 | 27.436
12.5 | 0.572 | 0.039 | -0.032 | 14.671
13 | 0.514 | 0.05641 | -0.029 | 9.114

## 98. Re 8M Mach 0.00 (2)
BIGFOIL.COM POLAR EXPORT
NM09
NM09 |  |  |  | Cl Max: | 1.7258 | at alpha= | 15.5 | deg
XFOIL ncrit=9 |  |  |  | L/D Max: | 128.871 | at alpha= | 7 | deg
Re: | 8000000 |  |  | Cd Min: | 0.24539 | at alpha= | 20 | deg
Mach: | 0 |  |  | Cl=0 at alpha= | -99 | deg
|  |  |  | @ Cl=0.1, Cd= | 0.00551
|  |  |  | @ Cl=0.4, Cd= | 0.0050721
|  |  |  | @ Cl=0.6, Cd= | 0.0057262
alpha (deg) | Cl | Cd | Cm | Cl/Cd
-0.5 | 0.1234 | 0.00551 | -0.039 | 22.3956
0 | 0.18 | 0.00533 | -0.0391 | 33.7711
0.5 | 0.2366 | 0.00528 | -0.0391 | 44.8106
1 | 0.2933 | 0.00511 | -0.0392 | 57.3973
1.5 | 0.3496 | 0.00509 | -0.0392 | 68.6837
2 | 0.406 | 0.00507 | -0.0392 | 80.0789
2.5 | 0.4623 | 0.00513 | -0.0392 | 90.117
3 | 0.5184 | 0.0053 | -0.0391 | 97.8113
3.5 | 0.5741 | 0.0056 | -0.0389 | 102.5179
4 | 0.6295 | 0.00587 | -0.0388 | 107.2402
4.5 | 0.6847 | 0.00619 | -0.0385 | 110.6139
5 | 0.7375 | 0.00611 | -0.0376 | 120.7038
5.5 | 0.7931 | 0.00637 | -0.0374 | 124.5055
6 | 0.8485 | 0.00672 | -0.0372 | 126.2649
6.5 | 0.9039 | 0.00703 | -0.037 | 128.5775
7 | 0.9588 | 0.00744 | -0.0368 | 128.871
7.5 | 1.0128 | 0.00811 | -0.0365 | 124.8829
8 | 1.0671 | 0.00858 | -0.0362 | 124.3706
8.5 | 1.1211 | 0.00909 | -0.0359 | 123.3333
9 | 1.1747 | 0.00961 | -0.0356 | 122.2373
9.5 | 1.2279 | 0.01017 | -0.0352 | 120.7375
10 | 1.2807 | 0.01077 | -0.0348 | 118.9136
10.5 | 1.3328 | 0.01142 | -0.0344 | 116.7075
11 | 1.3841 | 0.01219 | -0.0339 | 113.5439
11.5 | 1.4323 | 0.01352 | -0.033 | 105.9393
12 | 1.4803 | 0.01475 | -0.0322 | 100.3593
12.5 | 1.5266 | 0.01617 | -0.0312 | 94.4094
13 | 1.5707 | 0.01781 | -0.0301 | 88.192
13.5 | 1.6122 | 0.01965 | -0.0288 | 82.0458
14 | 1.6504 | 0.02177 | -0.0273 | 75.8107
14.5 | 1.6837 | 0.02423 | -0.0255 | 69.4882
15 | 1.7102 | 0.02711 | -0.0234 | 63.0837
15.5 | 1.7258 | 0.03057 | -0.0207 | 56.454
16 | 1.7095 | 0.03537 | -0.0166 | 48.3319
16.5 | 1.6765 | 0.04736 | -0.0248 | 35.3991
17 | 1.6113 | 0.06851 | -0.0397 | 23.5192
17.5 | 1.4998 | 0.0967 | -0.0548 | 15.5098
18 | 1.3838 | 0.12693 | -0.0706 | 10.9021
18.5 | 1.2861 | 0.15699 | -0.0874 | 8.1922
19 | 1.2137 | 0.18514 | -0.1042 | 6.5556
19.5 | 1.1434 | 0.21945 | -0.1254 | 5.2103
20 | 1.1168 | 0.24539 | -0.1406 | 4.5511

## 99. Re 8M Mach 0.10 (1)
BIGFOIL.COM POLAR EXPORT
NM09
NM09 |  |  |  | Cl Max: | 0.926 | at alpha= | 8 | deg
JavaFoil+Calcfoil stall+Eppler ext transition |  |  |  | L/D Max: | 95.388 | at alpha= | 6.5 | deg
Re: | 8000000 |  |  | Cd Min: | 0.00676 | at alpha= | 1 | deg
Mach: | 0.1 |  |  | Cl=0 at alpha= | -1.7119 | deg
|  |  |  | @ Cl=0.1, Cd= | 0.0070778
|  |  |  | @ Cl=0.4, Cd= | 0.006879
|  |  |  | @ Cl=0.6, Cd= | 0.06423
alpha (deg) | Cl | Cd | Cm | Cl/Cd
-13 | -0.264 | 0.06248 | -0.029 | -4.228
-12.5 | -0.288 | 0.05672 | -0.029 | -5.069
-12 | -0.316 | 0.04566 | -0.031 | -6.921
-11.5 | -0.325 | 0.06268 | -0.026 | -5.184
-11 | -0.4 | 0.01481 | -0.038 | -27.01
-10.5 | -0.373 | 0.0502 | -0.028 | -7.434
-10 | -0.471 | 0.01055 | -0.04 | -44.597
-9.5 | -0.463 | 0.0147 | -0.037 | -31.479
-9 | -0.506 | 0.01095 | -0.04 | -46.17
-8.5 | -0.515 | 0.01041 | -0.04 | -49.457
-8 | -0.517 | 0.00993 | -0.04 | -52.06
-7.5 | -0.511 | 0.00952 | -0.04 | -53.707
-7 | -0.497 | 0.00926 | -0.04 | -53.737
-6.5 | -0.475 | 0.00908 | -0.04 | -52.31
-6 | -0.444 | 0.00888 | -0.039 | -50.056
-5.5 | -0.407 | 0.00872 | -0.039 | -46.662
-5 | -0.363 | 0.00863 | -0.039 | -42.062
-4.5 | -0.313 | 0.00842 | -0.039 | -37.249
-4 | -0.26 | 0.00822 | -0.039 | -31.638
-3.5 | -0.205 | 0.0081 | -0.039 | -25.291
-3 | -0.149 | 0.00792 | -0.039 | -18.771
-2.5 | -0.091 | 0.0078 | -0.039 | -11.716
-2 | -0.034 | 0.0077 | -0.039 | -4.358
-1.5 | 0.025 | 0.00706 | -0.039 | 3.487
-1 | 0.083 | 0.00711 | -0.039 | 11.655
-0.5 | 0.141 | 0.007 | -0.039 | 20.185
0 | 0.2 | 0.00688 | -0.039 | 29.02
0.5 | 0.258 | 0.00692 | -0.039 | 37.257
1 | 0.316 | 0.00676 | -0.039 | 46.706
1.5 | 0.374 | 0.00687 | -0.039 | 54.424
2 | 0.432 | 0.00689 | -0.039 | 62.688
2.5 | 0.489 | 0.00705 | -0.039 | 69.368
3 | 0.546 | 0.0071 | -0.039 | 76.992
3.5 | 0.603 | 0.00738 | -0.039 | 81.679
4 | 0.658 | 0.00809 | -0.039 | 81.294
4.5 | 0.712 | 0.00827 | -0.038 | 86.089
5 | 0.765 | 0.00853 | -0.038 | 89.642
5.5 | 0.814 | 0.00875 | -0.038 | 92.993
6 | 0.854 | 0.00899 | -0.038 | 95.02
6.5 | 0.887 | 0.00929 | -0.038 | 95.388
7 | 0.91 | 0.00956 | -0.038 | 95.194
7.5 | 0.924 | 0.00987 | -0.038 | 93.571
8 | 0.926 | 0.01026 | -0.038 | 90.245
8.5 | 0.918 | 0.01021 | -0.038 | 89.87
9 | 0.898 | 0.01074 | -0.038 | 83.648
9.5 | 0.87 | 0.01138 | -0.038 | 76.421
10 | 0.833 | 0.0111 | -0.038 | 75.065
10.5 | 0.79 | 0.0117 | -0.038 | 67.562
11 | 0.743 | 0.0128 | -0.038 | 58.051
11.5 | 0.679 | 0.01499 | -0.037 | 45.314
12 | 0.583 | 0.03079 | -0.033 | 18.923
12.5 | 0.514 | 0.04876 | -0.03 | 10.546
13 | 0.459 | 0.06423 | -0.028 | 7.154

## 100. Re 8M Mach 0.10 (2)
BIGFOIL.COM POLAR EXPORT
NM09
NM09 |  |  |  | Cl Max: | 1.6904 | at alpha= | 15 | deg
XFOIL ncrit=9 |  |  |  | L/D Max: | 128.909 | at alpha= | 6.5 | deg
Re: | 8000000 |  |  | Cd Min: | 0.2485 | at alpha= | 20 | deg
Mach: | 0.1 |  |  | Cl=0 at alpha= | -1.587 | deg
|  |  |  | @ Cl=0.1, Cd= | 0.0055704
|  |  |  | @ Cl=0.4, Cd= | 0.0050829
|  |  |  | @ Cl=0.6, Cd= | 0.0057306
alpha (deg) | Cl | Cd | Cm | Cl/Cd
-20 | -0.6138 | 0.22573 | 0.0593 | -2.7192
-19.5 | -0.6057 | 0.22015 | 0.0569 | -2.7513
-19 | -0.5975 | 0.21456 | 0.0545 | -2.7848
-18.5 | -0.5896 | 0.20901 | 0.0522 | -2.8209
-18 | -0.5817 | 0.20346 | 0.0499 | -2.859
-17.5 | -0.5741 | 0.19795 | 0.0477 | -2.9002
-15.5 | -1.4535 | 0.03413 | -0.04 | -42.5872
-15 | -1.4361 | 0.02842 | -0.0427 | -50.5313
-14.5 | -1.4026 | 0.02464 | -0.0435 | -56.9237
-14 | -1.3616 | 0.02177 | -0.0438 | -62.5448
-13.5 | -1.3162 | 0.01947 | -0.0438 | -67.6014
-13 | -1.2679 | 0.01757 | -0.0437 | -72.1628
-12.5 | -1.2178 | 0.01594 | -0.0435 | -76.399
-12 | -1.1661 | 0.01455 | -0.0432 | -80.1443
-11.5 | -1.1135 | 0.01331 | -0.043 | -83.6589
-11 | -1.0601 | 0.01222 | -0.0427 | -86.7512
-10.5 | -1.006 | 0.01125 | -0.0425 | -89.4222
-10 | -0.9514 | 0.01038 | -0.0422 | -91.657
-9.5 | -0.8965 | 0.0096 | -0.0419 | -93.3854
-9 | -0.8412 | 0.0089 | -0.0416 | -94.5169
-8.5 | -0.7856 | 0.00827 | -0.0413 | -94.994
-8 | -0.7299 | 0.00771 | -0.041 | -94.6693
-7.5 | -0.674 | 0.00722 | -0.0406 | -93.3518
-7 | -0.6181 | 0.00678 | -0.0403 | -91.1652
-6.5 | -0.5625 | 0.00616 | -0.0399 | -91.3149
-6 | -0.4982 | 0.00639 | -0.0414 | -77.9656
-5.5 | -0.4393 | 0.01135 | -0.0411 | -38.7048
-5 | -0.3855 | 0.0106 | -0.0405 | -36.3679
-4.5 | -0.3302 | 0.0095 | -0.0403 | -34.7579
-3 | -0.1609 | 0.00598 | -0.0399 | -26.9064
-2.5 | -0.1039 | 0.00581 | -0.0397 | -17.883
-2 | -0.047 | 0.00573 | -0.0396 | -8.2024
-1.5 | 0.0099 | 0.00568 | -0.0394 | 1.743
-1 | 0.0669 | 0.00564 | -0.0393 | 11.8617
-0.5 | 0.124 | 0.00552 | -0.0392 | 22.4638
0 | 0.181 | 0.00533 | -0.0392 | 33.9587
0.5 | 0.2379 | 0.00528 | -0.0392 | 45.0568
1 | 0.2949 | 0.00512 | -0.0393 | 57.5977
1.5 | 0.3516 | 0.0051 | -0.0394 | 68.9412
2 | 0.4083 | 0.00508 | -0.0394 | 80.374
2.5 | 0.465 | 0.00514 | -0.0393 | 90.4669
3 | 0.5215 | 0.00531 | -0.0392 | 98.2109
3.5 | 0.5775 | 0.00563 | -0.039 | 102.5755
4 | 0.6334 | 0.00588 | -0.0389 | 107.7211
4.5 | 0.6889 | 0.00622 | -0.0386 | 110.7556
5 | 0.7422 | 0.00613 | -0.0377 | 121.0767
5.5 | 0.7982 | 0.00639 | -0.0374 | 124.9139
6 | 0.8542 | 0.00675 | -0.0372 | 126.5481
6.5 | 0.9101 | 0.00706 | -0.0369 | 128.9093
7 | 0.9655 | 0.00749 | -0.0367 | 128.9052
7.5 | 1.02 | 0.00817 | -0.0362 | 124.847
8 | 1.075 | 0.00865 | -0.0359 | 124.2775
8.5 | 1.1296 | 0.00918 | -0.0355 | 123.0501
9 | 1.1838 | 0.00972 | -0.0351 | 121.7901
9.5 | 1.2377 | 0.0103 | -0.0346 | 120.165
10 | 1.2911 | 0.01094 | -0.0341 | 118.0165
10.5 | 1.3438 | 0.01167 | -0.0336 | 115.15
11 | 1.3944 | 0.01278 | -0.0327 | 109.108
11.5 | 1.4437 | 0.01405 | -0.0318 | 102.7544
12 | 1.4917 | 0.01546 | -0.0307 | 96.4877
12.5 | 1.5374 | 0.01713 | -0.0295 | 89.749
13 | 1.5801 | 0.0191 | -0.0281 | 82.7277
13.5 | 1.6192 | 0.0214 | -0.0264 | 75.6636
14 | 1.6529 | 0.02411 | -0.0245 | 68.5566
14.5 | 1.6783 | 0.02738 | -0.0221 | 61.2966
15 | 1.6904 | 0.0314 | -0.0193 | 53.8344
15.5 | 1.6683 | 0.03711 | -0.0163 | 44.9555
16 | 1.6299 | 0.05185 | -0.0282 | 31.4349
16.5 | 1.5517 | 0.07534 | -0.0438 | 20.596
17 | 1.4552 | 0.10056 | -0.057 | 14.471
17.5 | 1.3579 | 0.12715 | -0.0709 | 10.6795
18 | 1.276 | 0.15336 | -0.0853 | 8.3203
18.5 | 1.2031 | 0.18119 | -0.1019 | 6.64
19 | 1.1541 | 0.20693 | -0.1177 | 5.5772
19.5 | 1.1083 | 0.23882 | -0.1365 | 4.6407
20 | 1.1176 | 0.2485 | -0.1426 | 4.4974

## 101. Re 8M Mach 0.25 (1)
BIGFOIL.COM POLAR EXPORT
NM09
NM09 |  |  |  | Cl Max: | 0.909 | at alpha= | 7 | deg
JavaFoil+Calcfoil stall+Eppler ext transition |  |  |  | L/D Max: | 93.887 | at alpha= | 6 | deg
Re: | 8000000 |  |  | Cd Min: | 0.00682 | at alpha= | 1 | deg
Mach: | 0.25 |  |  | Cl=0 at alpha= | -1.7119 | deg
|  |  |  | @ Cl=0.1, Cd= | 0.07222
|  |  |  | @ Cl=0.4, Cd= | 0.07222
|  |  |  | @ Cl=0.6, Cd= | 0.07222
alpha (deg) | Cl | Cd | Cm | Cl/Cd
-12 | -0.06 | 0.06367 | -0.027 | -0.941
-11.5 | -0.057 | 0.0586 | -0.028 | -0.977
-11 | -0.055 | 0.04986 | -0.03 | -1.104
-10.5 | -0.128 | 0.03316 | -0.034 | -3.85
-10 | -0.218 | 0.01485 | -0.038 | -14.705
-9.5 | -0.3 | 0.01155 | -0.041 | -25.957
-9 | -0.357 | 0.01088 | -0.041 | -32.846
-8.5 | -0.405 | 0.01038 | -0.041 | -38.992
-8 | -0.44 | 0.00993 | -0.041 | -44.278
-7.5 | -0.461 | 0.00989 | -0.041 | -46.628
-7 | -0.468 | 0.00954 | -0.041 | -49.07
-6.5 | -0.461 | 0.00933 | -0.041 | -49.424
-6 | -0.441 | 0.00916 | -0.041 | -48.14
-5.5 | -0.409 | 0.00913 | -0.041 | -44.813
-5 | -0.369 | 0.00882 | -0.04 | -41.795
-4.5 | -0.32 | 0.00857 | -0.04 | -37.336
-4 | -0.266 | 0.00835 | -0.04 | -31.871
-3.5 | -0.21 | 0.00822 | -0.04 | -25.544
-3 | -0.152 | 0.00802 | -0.04 | -19.017
-2.5 | -0.094 | 0.00787 | -0.04 | -11.925
-2 | -0.034 | 0.00778 | -0.04 | -4.429
-1.5 | 0.025 | 0.00713 | -0.04 | 3.547
-1 | 0.085 | 0.00717 | -0.04 | 11.88
-0.5 | 0.145 | 0.00706 | -0.04 | 20.557
0 | 0.205 | 0.00701 | -0.04 | 29.271
0.5 | 0.265 | 0.00699 | -0.04 | 37.891
1 | 0.325 | 0.00682 | -0.04 | 47.559
1.5 | 0.384 | 0.00695 | -0.04 | 55.249
2 | 0.444 | 0.00697 | -0.04 | 63.656
2.5 | 0.503 | 0.00713 | -0.04 | 70.512
3 | 0.561 | 0.0072 | -0.04 | 78.007
3.5 | 0.619 | 0.00749 | -0.04 | 82.611
4 | 0.675 | 0.00822 | -0.04 | 82.135
4.5 | 0.73 | 0.00845 | -0.04 | 86.397
5 | 0.784 | 0.00872 | -0.039 | 89.862
5.5 | 0.832 | 0.00897 | -0.039 | 92.754
6 | 0.87 | 0.00926 | -0.039 | 93.887
6.5 | 0.896 | 0.00962 | -0.039 | 93.14
7 | 0.909 | 0.00994 | -0.039 | 91.422
7.5 | 0.906 | 0.01027 | -0.039 | 88.167
8 | 0.885 | 0.0102 | -0.039 | 86.724
8.5 | 0.845 | 0.01087 | -0.039 | 77.719
9 | 0.786 | 0.01163 | -0.039 | 67.626
9.5 | 0.711 | 0.01134 | -0.039 | 62.682
10 | 0.621 | 0.01224 | -0.039 | 50.761
10.5 | 0.514 | 0.0141 | -0.038 | 36.469
11 | 0.375 | 0.02705 | -0.034 | 13.865
11.5 | 0.244 | 0.05565 | -0.029 | 4.392
12 | 0.078 | 0.07222 | -0.025 | 1.083

## 102. Re 8M Mach 0.25 (2)
BIGFOIL.COM POLAR EXPORT
NM09
NM09 |  |  |  | Cl Max: | 1.5496 | at alpha= | 12.5 | deg
XFOIL ncrit=9 |  |  |  | L/D Max: | 128.827 | at alpha= | 6.5 | deg
Re: | 8000000 |  |  | Cd Min: | 0.20536 | at alpha= | 17.5 | deg
Mach: | 0.25 |  |  | Cl=0 at alpha= | -1.5815 | deg
|  |  |  | @ Cl=0.1, Cd= | 0.0056165
|  |  |  | @ Cl=0.4, Cd= | 0.00512
|  |  |  | @ Cl=0.6, Cd= | 0.0057389
alpha (deg) | Cl | Cd | Cm | Cl/Cd
-15 | -0.7659 | 0.19001 | 0.066 | -4.0308
-14 | -0.7456 | 0.17188 | 0.0579 | -4.3379
-13.5 | -0.7342 | 0.16407 | 0.0545 | -4.4749
-13 | -0.7256 | 0.1555 | 0.0509 | -4.6662
-12.5 | -0.7201 | 0.14624 | 0.0471 | -4.9241
-11.5 | -0.9049 | 0.08522 | 0.0138 | -10.6184
-11 | -0.9658 | 0.0654 | -0.0022 | -14.7676
-10.5 | -0.9481 | 0.05002 | -0.024 | -18.9544
-10 | -0.9929 | 0.01809 | -0.0472 | -54.8867
-9.5 | -0.945 | 0.0125 | -0.0479 | -75.6
-9 | -0.8868 | 0.0106 | -0.0471 | -83.6604
-8.5 | -0.8272 | 0.00934 | -0.0462 | -88.5653
-8 | -0.7672 | 0.00845 | -0.0452 | -90.7929
-7.5 | -0.7072 | 0.00775 | -0.0444 | -91.2516
-7 | -0.6475 | 0.00718 | -0.0435 | -90.1811
-6.5 | -0.5881 | 0.00667 | -0.0427 | -88.1709
-6 | -0.5209 | 0.00612 | -0.0438 | -85.1144
-5.5 | -0.4591 | 0.00718 | -0.0434 | -63.9415
-4.5 | -0.3441 | 0.00785 | -0.0421 | -43.8344
-4 | -0.2856 | 0.0071 | -0.0417 | -40.2254
-3.5 | -0.2266 | 0.00654 | -0.0415 | -34.6483
-3 | -0.1674 | 0.00608 | -0.0412 | -27.5329
-2.5 | -0.1083 | 0.00586 | -0.0409 | -18.4812
-2 | -0.0493 | 0.00576 | -0.0407 | -8.559
-1.5 | 0.0096 | 0.0057 | -0.0405 | 1.6842
-1 | 0.0685 | 0.00567 | -0.0403 | 12.0811
-0.5 | 0.1274 | 0.00557 | -0.0402 | 22.8725
0 | 0.1863 | 0.00536 | -0.0402 | 34.7575
1 | 0.304 | 0.00514 | -0.0402 | 59.144
1.5 | 0.3625 | 0.00512 | -0.0402 | 70.8008
2 | 0.4211 | 0.00512 | -0.0402 | 82.2461
2.5 | 0.4799 | 0.00518 | -0.0401 | 92.6448
3 | 0.5384 | 0.00538 | -0.0399 | 100.0743
3.5 | 0.5964 | 0.00572 | -0.0396 | 104.2657
4.5 | 0.7126 | 0.00633 | -0.0389 | 112.575
5 | 0.7682 | 0.00623 | -0.0377 | 123.3066
5.5 | 0.8267 | 0.00657 | -0.0373 | 125.8295
6 | 0.8856 | 0.00691 | -0.0368 | 128.1621
6.5 | 0.9443 | 0.00733 | -0.0362 | 128.8267
7 | 1.0023 | 0.008 | -0.0355 | 125.2875
7.5 | 1.0608 | 0.00852 | -0.0348 | 124.507
8 | 1.1192 | 0.00909 | -0.0339 | 123.1243
8.5 | 1.1775 | 0.00971 | -0.033 | 121.2667
9 | 1.2354 | 0.01041 | -0.032 | 118.6744
9.5 | 1.2927 | 0.01128 | -0.0308 | 114.6011
10 | 1.3489 | 0.01241 | -0.0294 | 108.6946
10.5 | 1.4033 | 0.01385 | -0.0278 | 101.3213
11 | 1.4548 | 0.01577 | -0.0258 | 92.2511
11.5 | 1.5007 | 0.01851 | -0.0235 | 81.0751
12 | 1.5358 | 0.02255 | -0.0206 | 68.1064
12.5 | 1.5496 | 0.02857 | -0.0174 | 54.2387
13 | 1.529 | 0.03596 | -0.0142 | 42.5195
13.5 | 1.4934 | 0.04981 | -0.0266 | 29.9819
14 | 1.4494 | 0.0683 | -0.0406 | 21.2211
14.5 | 1.3952 | 0.08598 | -0.0502 | 16.227
15 | 1.339 | 0.10346 | -0.0591 | 12.9422
15.5 | 1.2832 | 0.12154 | -0.0685 | 10.5578
16 | 1.2274 | 0.14112 | -0.0793 | 8.6976
16.5 | 1.1733 | 0.16242 | -0.0915 | 7.2239
17 | 1.13 | 0.1838 | -0.1043 | 6.148
17.5 | 1.0985 | 0.20536 | -0.1173 | 5.3491

## 103. Re 8M Mach 0.50 (1)
BIGFOIL.COM POLAR EXPORT
NM09
NM09 |  |  |  | Cl Max: | 1.139 | at alpha= | 20 | deg
JavaFoil+Calcfoil stall+Eppler ext transition |  |  |  | L/D Max: | 88.169 | at alpha= | 5 | deg
Re: | 8000000 |  |  | Cd Min: | 0.00719 | at alpha= | 1 | deg
Mach: | 0.5 |  |  | Cl=0 at alpha= | -1.7121 | deg
|  |  |  | @ Cl=0.1, Cd= | 0.00745
|  |  |  | @ Cl=0.4, Cd= | 0.0072292
|  |  |  | @ Cl=0.6, Cd= | 0.007588
alpha (deg) | Cl | Cd | Cm | Cl/Cd
-20 | -0.99 | 0.15012 | -0.027 | -6.596
-19.5 | -0.964 | 0.14466 | -0.027 | -6.663
-19 | -0.941 | 0.14106 | -0.028 | -6.674
-18.5 | -0.913 | 0.13603 | -0.028 | -6.714
-18 | -0.884 | 0.13247 | -0.027 | -6.676
-17.5 | -0.856 | 0.12812 | -0.026 | -6.681
-17 | -0.83 | 0.12435 | -0.026 | -6.672
-16.5 | -0.804 | 0.12487 | -0.027 | -6.441
-16 | -0.778 | 0.11671 | -0.027 | -6.663
-15.5 | -0.749 | 0.1123 | -0.026 | -6.672
-15 | -0.721 | 0.10812 | -0.025 | -6.669
-14.5 | -0.694 | 0.1026 | -0.025 | -6.767
-14 | -0.667 | 0.09895 | -0.025 | -6.746
-13.5 | -0.641 | 0.0972 | -0.025 | -6.599
-13 | -0.614 | 0.09265 | -0.025 | -6.625
-12.5 | -0.586 | 0.08721 | -0.024 | -6.721
-12 | -0.559 | 0.08006 | -0.024 | -6.988
-11.5 | -0.533 | 0.07374 | -0.025 | -7.225
-11 | -0.506 | 0.06817 | -0.025 | -7.425
-10.5 | -0.477 | 0.07615 | -0.023 | -6.265
-10 | -0.45 | 0.06966 | -0.023 | -6.461
-9.5 | -0.424 | 0.063 | -0.024 | -6.725
-9 | -0.398 | 0.0567 | -0.025 | -7.015
-8.5 | -0.373 | 0.05027 | -0.027 | -7.424
-8 | -0.359 | 0.03596 | -0.034 | -9.975
-7.5 | -0.314 | 0.05125 | -0.022 | -6.129
-7 | -0.292 | 0.04193 | -0.028 | -6.952
-6.5 | -0.266 | 0.03823 | -0.03 | -6.951
-6 | -0.289 | 0.01028 | -0.045 | -28.101
-5.5 | -0.255 | 0.01002 | -0.045 | -25.456
-5 | -0.321 | 0.00969 | -0.045 | -33.085
-4.5 | -0.332 | 0.00939 | -0.045 | -35.343
-4 | -0.286 | 0.0091 | -0.045 | -31.466
-3.5 | -0.23 | 0.00878 | -0.045 | -26.227
-3 | -0.169 | 0.00846 | -0.045 | -19.955
-2.5 | -0.104 | 0.00841 | -0.045 | -12.407
-2 | -0.038 | 0.00817 | -0.045 | -4.705
-1.5 | 0.028 | 0.00753 | -0.045 | 3.75
-1 | 0.095 | 0.00745 | -0.045 | 12.781
-0.5 | 0.162 | 0.00745 | -0.045 | 21.768
0 | 0.229 | 0.00727 | -0.045 | 31.526
0.5 | 0.296 | 0.00725 | -0.045 | 40.826
1 | 0.363 | 0.00719 | -0.045 | 50.439
1.5 | 0.429 | 0.00726 | -0.045 | 59.142
2 | 0.496 | 0.00737 | -0.044 | 67.275
2.5 | 0.561 | 0.00751 | -0.044 | 74.738
3 | 0.626 | 0.00764 | -0.044 | 81.939
3.5 | 0.689 | 0.00802 | -0.044 | 85.959
4 | 0.75 | 0.00895 | -0.044 | 83.733
4.5 | 0.807 | 0.00929 | -0.044 | 86.863
5 | 0.858 | 0.00973 | -0.044 | 88.169
5.5 | 0.893 | 0.01021 | -0.044 | 87.485
6 | 0.86 | 0.01079 | -0.044 | 79.736
6.5 | 0.546 | 0.011 | -0.044 | 49.653
7 | 0.579 | 0.01175 | -0.044 | 49.269
7.5 | 0.611 | 0.01248 | -0.044 | 48.969
8 | 0.644 | 0.01421 | -0.044 | 45.319
8.5 | 0.609 | 0.0266 | -0.038 | 22.902
9 | 0.583 | 0.05654 | -0.028 | 10.302
9.5 | 0.597 | 0.07158 | -0.022 | 8.343
10 | 0.629 | 0.06568 | -0.026 | 9.583
10.5 | 0.651 | 0.07488 | -0.024 | 8.701
11 | 0.679 | 0.0804 | -0.024 | 8.439
11.5 | 0.703 | 0.07832 | -0.023 | 8.976
12 | 0.727 | 0.08682 | -0.023 | 8.38
12.5 | 0.757 | 0.09016 | -0.025 | 8.397
13 | 0.784 | 0.09592 | -0.025 | 8.175
13.5 | 0.805 | 0.09697 | -0.023 | 8.303
14 | 0.833 | 0.10167 | -0.024 | 8.19
14.5 | 0.864 | 0.10289 | -0.026 | 8.393
15 | 0.891 | 0.10926 | -0.027 | 8.152
15.5 | 0.909 | 0.11246 | -0.024 | 8.079
16 | 0.938 | 0.11502 | -0.026 | 8.155
16.5 | 0.969 | 0.11697 | -0.027 | 8.288
17 | 0.992 | 0.12729 | -0.027 | 7.793
17.5 | 1.011 | 0.12584 | -0.025 | 8.031
18 | 1.04 | 0.13041 | -0.026 | 7.975
18.5 | 1.072 | 0.13156 | -0.028 | 8.149
19 | 1.099 | 0.13772 | -0.028 | 7.978
19.5 | 1.112 | 0.1427 | -0.026 | 7.79
20 | 1.139 | 0.14878 | -0.027 | 7.656

## 104. Re 8M Mach 0.50 (2)
BIGFOIL.COM POLAR EXPORT
NM09
NM09 |  |  |  | Cl Max: | 1.1848 | at alpha= | 7 | deg
XFOIL ncrit=9 |  |  |  | L/D Max: | 132.561 | at alpha= | 6 | deg
Re: | 8000000 |  |  | Cd Min: | 0.01011 | at alpha= | 7 | deg
Mach: | 0.5 |  |  | Cl=0 at alpha= | -99 | deg
|  |  |  | @ Cl=0.1, Cd= | 0.00554
|  |  |  | @ Cl=0.4, Cd= | 0.0052535
|  |  |  | @ Cl=0.6, Cd= | 0.0057019
alpha (deg) | Cl | Cd | Cm | Cl/Cd
0 | 0.2098 | 0.00554 | -0.0442 | 37.87
0.5 | 0.277 | 0.00545 | -0.0441 | 50.8257
1 | 0.3444 | 0.00527 | -0.0441 | 65.351
1.5 | 0.4117 | 0.00525 | -0.0439 | 78.419
2 | 0.4792 | 0.0053 | -0.0436 | 90.4151
2.5 | 0.5471 | 0.00541 | -0.0432 | 101.1275
3.5 | 0.683 | 0.00616 | -0.0416 | 110.8766
4 | 0.7518 | 0.00657 | -0.0405 | 114.4292
4.5 | 0.8223 | 0.00676 | -0.0393 | 121.642
5.5 | 0.9616 | 0.00728 | -0.0349 | 132.0879
6 | 1.0353 | 0.00781 | -0.0327 | 132.5608
6.5 | 1.1108 | 0.00845 | -0.0299 | 131.4556
7 | 1.1848 | 0.01011 | -0.0258 | 117.1909

## 105. Re 10M Mach 0.00 (1)
BIGFOIL.COM POLAR EXPORT
NM09
NM09 |  |  |  | Cl Max: | 0.93 | at alpha= | 8 | deg
JavaFoil+Calcfoil stall+Eppler ext transition |  |  |  | L/D Max: | 98.557 | at alpha= | 6.5 | deg
Re: | 10000000 |  |  | Cd Min: | 0.0067 | at alpha= | 1 | deg
Mach: | 0 |  |  | Cl=0 at alpha= | -1.7105 | deg
|  |  |  | @ Cl=0.1, Cd= | 0.00696
|  |  |  | @ Cl=0.4, Cd= | 0.0068031
|  |  |  | @ Cl=0.6, Cd= | 0.05226
alpha (deg) | Cl | Cd | Cm | Cl/Cd
-13.5 | -0.285 | 0.06192 | -0.029 | -4.609
-13 | -0.309 | 0.0516 | -0.031 | -5.991
-12.5 | -0.316 | 0.06975 | -0.025 | -4.532
-12 | -0.337 | 0.06414 | -0.026 | -5.254
-11.5 | -0.358 | 0.05851 | -0.027 | -6.122
-11 | -0.381 | 0.0516 | -0.028 | -7.375
-10.5 | -0.408 | 0.04122 | -0.031 | -9.891
-10 | -0.463 | 0.01648 | -0.037 | -28.082
-9.5 | -0.511 | 0.01105 | -0.04 | -46.234
-9 | -0.522 | 0.0104 | -0.04 | -50.193
-8.5 | -0.527 | 0.00996 | -0.039 | -52.925
-8 | -0.526 | 0.00966 | -0.039 | -54.441
-7.5 | -0.517 | 0.00942 | -0.039 | -54.92
-7 | -0.501 | 0.00922 | -0.039 | -54.276
-6.5 | -0.476 | 0.0089 | -0.039 | -53.514
-6 | -0.444 | 0.00894 | -0.039 | -49.736
-5.5 | -0.406 | 0.00864 | -0.039 | -46.978
-5 | -0.362 | 0.00838 | -0.039 | -43.151
-4.5 | -0.312 | 0.00823 | -0.039 | -37.917
-4 | -0.259 | 0.00808 | -0.039 | -32.047
-3.5 | -0.204 | 0.00787 | -0.039 | -25.93
-3 | -0.148 | 0.00776 | -0.039 | -19.062
-2.5 | -0.091 | 0.00769 | -0.039 | -11.818
-2 | -0.033 | 0.00748 | -0.039 | -4.463
-1.5 | 0.024 | 0.00712 | -0.039 | 3.44
-1 | 0.083 | 0.00696 | -0.039 | 11.858
-0.5 | 0.14 | 0.00696 | -0.039 | 20.172
0 | 0.199 | 0.00691 | -0.039 | 28.731
0.5 | 0.256 | 0.00678 | -0.039 | 37.808
1 | 0.314 | 0.0067 | -0.039 | 46.935
1.5 | 0.372 | 0.00675 | -0.039 | 55.108
2 | 0.43 | 0.00686 | -0.039 | 62.65
2.5 | 0.487 | 0.00688 | -0.038 | 70.799
3 | 0.544 | 0.00699 | -0.038 | 77.783
3.5 | 0.6 | 0.0072 | -0.038 | 83.353
4 | 0.655 | 0.00808 | -0.038 | 81.093
4.5 | 0.709 | 0.00805 | -0.038 | 88.097
5 | 0.761 | 0.00824 | -0.038 | 92.42
5.5 | 0.81 | 0.0085 | -0.038 | 95.32
6 | 0.851 | 0.00874 | -0.038 | 97.339
6.5 | 0.884 | 0.00897 | -0.038 | 98.557
7 | 0.909 | 0.0093 | -0.038 | 97.819
7.5 | 0.925 | 0.00956 | -0.038 | 96.734
8 | 0.93 | 0.00985 | -0.038 | 94.434
8.5 | 0.926 | 0.01028 | -0.038 | 90.023
9 | 0.911 | 0.01071 | -0.038 | 85.085
9.5 | 0.888 | 0.01077 | -0.038 | 82.39
10 | 0.857 | 0.01052 | -0.038 | 81.454
10.5 | 0.82 | 0.01103 | -0.038 | 74.31
11 | 0.779 | 0.01194 | -0.037 | 65.228
11.5 | 0.729 | 0.01349 | -0.037 | 54.086
12 | 0.644 | 0.02255 | -0.034 | 28.538
12.5 | 0.573 | 0.03783 | -0.032 | 15.158
13 | 0.518 | 0.05226 | -0.03 | 9.917

## 106. Re 10M Mach 0.00 (2)
BIGFOIL.COM POLAR EXPORT
NM09
NM09 |  |  |  | Cl Max: | 1.7187 | at alpha= | 15.5 | deg
XFOIL ncrit=9 |  |  |  | L/D Max: | 133.919 | at alpha= | 7 | deg
Re: | 10000000 |  |  | Cd Min: | 0.24569 | at alpha= | 20 | deg
Mach: | 0 |  |  | Cl=0 at alpha= | -99 | deg
|  |  |  | @ Cl=0.1, Cd= | 0.00543
|  |  |  | @ Cl=0.4, Cd= | 0.0050933
|  |  |  | @ Cl=0.6, Cd= | 0.0057133
alpha (deg) | Cl | Cd | Cm | Cl/Cd
-0.5 | 0.1235 | 0.00543 | -0.0391 | 22.744
0 | 0.1802 | 0.00529 | -0.0391 | 34.0643
0.5 | 0.2369 | 0.00521 | -0.0391 | 45.4702
1 | 0.2935 | 0.0051 | -0.0392 | 57.549
1.5 | 0.3499 | 0.00512 | -0.0392 | 68.3398
2 | 0.4063 | 0.00509 | -0.0392 | 79.8232
2.5 | 0.4627 | 0.0051 | -0.0392 | 90.7255
3 | 0.5188 | 0.00529 | -0.0391 | 98.0718
3.5 | 0.5746 | 0.00559 | -0.039 | 102.7907
4 | 0.6302 | 0.00586 | -0.0388 | 107.5427
4.5 | 0.6858 | 0.00612 | -0.0387 | 112.0588
5 | 0.7416 | 0.00619 | -0.0385 | 119.8061
5.5 | 0.7947 | 0.00615 | -0.0377 | 129.2195
6 | 0.8498 | 0.00645 | -0.0374 | 131.7519
6.5 | 0.9052 | 0.00677 | -0.0372 | 133.7075
7 | 0.9602 | 0.00717 | -0.037 | 133.9191
7.5 | 1.0143 | 0.00781 | -0.0367 | 129.872
8.5 | 1.1229 | 0.00871 | -0.0361 | 128.9208
9 | 1.1767 | 0.0092 | -0.0358 | 127.9022
9.5 | 1.2301 | 0.00973 | -0.0355 | 126.4234
10 | 1.283 | 0.0103 | -0.0351 | 124.5631
10.5 | 1.3354 | 0.01093 | -0.0347 | 122.1775
11 | 1.3845 | 0.01221 | -0.0339 | 113.3907
11.5 | 1.4333 | 0.01343 | -0.0331 | 106.7238
12 | 1.4807 | 0.01479 | -0.0322 | 100.1149
12.5 | 1.5262 | 0.01636 | -0.0311 | 93.2885
13 | 1.5695 | 0.01813 | -0.03 | 86.5692
13.5 | 1.6102 | 0.02009 | -0.0286 | 80.1493
14 | 1.6474 | 0.02231 | -0.0271 | 73.8413
14.5 | 1.6797 | 0.02484 | -0.0253 | 67.6208
15 | 1.7053 | 0.02775 | -0.023 | 61.4523
15.5 | 1.7187 | 0.03131 | -0.0203 | 54.893
16 | 1.6979 | 0.0366 | -0.017 | 46.3907
16.5 | 1.6612 | 0.0505 | -0.0277 | 32.895
17 | 1.5754 | 0.07546 | -0.0442 | 20.8773
17.5 | 1.448 | 0.1068 | -0.0606 | 13.5581
18 | 1.3353 | 0.13759 | -0.0768 | 9.7049
18.5 | 1.2421 | 0.16845 | -0.0944 | 7.3737
19 | 1.1844 | 0.1944 | -0.11 | 6.0926
19.5 | 1.1401 | 0.2211 | -0.1264 | 5.1565
20 | 1.1168 | 0.24569 | -0.1408 | 4.5456

## 107. Re 10M Mach 0.10 (1)
BIGFOIL.COM POLAR EXPORT
NM09
NM09 |  |  |  | Cl Max: | 0.926 | at alpha= | 8 | deg
JavaFoil+Calcfoil stall+Eppler ext transition |  |  |  | L/D Max: | 98.399 | at alpha= | 6.5 | deg
Re: | 10000000 |  |  | Cd Min: | 0.0067 | at alpha= | 1 | deg
Mach: | 0.1 |  |  | Cl=0 at alpha= | -1.7119 | deg
|  |  |  | @ Cl=0.1, Cd= | 0.00697
|  |  |  | @ Cl=0.4, Cd= | 0.0068093
|  |  |  | @ Cl=0.6, Cd= | 0.06024
alpha (deg) | Cl | Cd | Cm | Cl/Cd
-13 | -0.267 | 0.05724 | -0.03 | -4.661
-12.5 | -0.28 | 0.07153 | -0.025 | -3.91
-12 | -0.303 | 0.06582 | -0.026 | -4.599
-11.5 | -0.326 | 0.06009 | -0.026 | -5.433
-11 | -0.422 | 0.01148 | -0.04 | -36.74
-10.5 | -0.377 | 0.04637 | -0.029 | -8.138
-10 | -0.429 | 0.02154 | -0.035 | -19.904
-9.5 | -0.49 | 0.01128 | -0.04 | -43.473
-9 | -0.506 | 0.01053 | -0.04 | -48.018
-8.5 | -0.515 | 0.01006 | -0.04 | -51.162
-8 | -0.517 | 0.00972 | -0.04 | -53.193
-7.5 | -0.511 | 0.00946 | -0.04 | -54.098
-7 | -0.497 | 0.00926 | -0.04 | -53.718
-6.5 | -0.475 | 0.00896 | -0.04 | -53.018
-6 | -0.444 | 0.00897 | -0.039 | -49.55
-5.5 | -0.407 | 0.00868 | -0.039 | -46.886
-5 | -0.363 | 0.00842 | -0.039 | -43.127
-4.5 | -0.313 | 0.00826 | -0.039 | -37.95
-4 | -0.26 | 0.0081 | -0.039 | -32.102
-3.5 | -0.205 | 0.00788 | -0.039 | -26.011
-3 | -0.149 | 0.00787 | -0.039 | -18.892
-2.5 | -0.091 | 0.00771 | -0.039 | -11.85
-2 | -0.034 | 0.0075 | -0.039 | -4.472
-1.5 | 0.025 | 0.00713 | -0.039 | 3.449
-1 | 0.083 | 0.00697 | -0.039 | 11.896
-0.5 | 0.141 | 0.00697 | -0.039 | 20.251
0 | 0.2 | 0.00694 | -0.039 | 28.767
0.5 | 0.258 | 0.00679 | -0.039 | 37.933
1 | 0.316 | 0.0067 | -0.039 | 47.108
1.5 | 0.374 | 0.00676 | -0.039 | 55.296
2 | 0.432 | 0.00687 | -0.039 | 62.849
2.5 | 0.489 | 0.00689 | -0.039 | 71.007
3 | 0.546 | 0.00701 | -0.039 | 77.974
3.5 | 0.603 | 0.00721 | -0.039 | 83.557
4 | 0.658 | 0.0081 | -0.039 | 81.202
4.5 | 0.712 | 0.00808 | -0.038 | 88.174
5 | 0.765 | 0.00828 | -0.038 | 92.41
5.5 | 0.814 | 0.00852 | -0.038 | 95.503
6 | 0.854 | 0.00879 | -0.038 | 97.138
6.5 | 0.887 | 0.00901 | -0.038 | 98.399
7 | 0.91 | 0.00936 | -0.038 | 97.193
7.5 | 0.924 | 0.00964 | -0.038 | 95.781
8 | 0.926 | 0.00993 | -0.038 | 93.26
8.5 | 0.918 | 0.01037 | -0.038 | 88.441
9 | 0.898 | 0.01081 | -0.038 | 83.113
9.5 | 0.87 | 0.01093 | -0.038 | 79.579
10 | 0.833 | 0.01066 | -0.038 | 78.146
10.5 | 0.79 | 0.0112 | -0.038 | 70.547
11 | 0.743 | 0.01228 | -0.038 | 60.545
11.5 | 0.684 | 0.01413 | -0.037 | 48.397
12 | 0.59 | 0.02708 | -0.034 | 21.772
12.5 | 0.524 | 0.04063 | -0.031 | 12.9
13 | 0.463 | 0.06024 | -0.028 | 7.681

## 108. Re 10M Mach 0.10 (2)
BIGFOIL.COM POLAR EXPORT
NM09
NM09 |  |  |  | Cl Max: | 1.6746 | at alpha= | 15 | deg
XFOIL ncrit=9 |  |  |  | L/D Max: | 133.622 | at alpha= | 6.5 | deg
Re: | 10000000 |  |  | Cd Min: | 0.24869 | at alpha= | 20 | deg
Mach: | 0.1 |  |  | Cl=0 at alpha= | -99 | deg
|  |  |  | @ Cl=0.1, Cd= | 0.00529
|  |  |  | @ Cl=0.4, Cd= | 0.0051031
|  |  |  | @ Cl=0.6, Cd= | 0.0056884
alpha (deg) | Cl | Cd | Cm | Cl/Cd
0 | 0.1811 | 0.00529 | -0.0393 | 34.2344
0.5 | 0.2382 | 0.00521 | -0.0393 | 45.7198
1 | 0.2952 | 0.0051 | -0.0393 | 57.8824
1.5 | 0.3519 | 0.00512 | -0.0393 | 68.7305
2 | 0.4087 | 0.0051 | -0.0394 | 80.1373
2.5 | 0.4654 | 0.00511 | -0.0394 | 91.0763
3 | 0.5219 | 0.00531 | -0.0392 | 98.2863
3.5 | 0.578 | 0.00561 | -0.0391 | 103.0303
5 | 0.7463 | 0.00621 | -0.0385 | 120.1771
5.5 | 0.8 | 0.00618 | -0.0378 | 129.4498
6 | 0.8554 | 0.00648 | -0.0374 | 132.0062
6.5 | 0.9113 | 0.00682 | -0.0371 | 133.6217
7 | 0.9663 | 0.00739 | -0.0368 | 130.7578
7.5 | 1.0215 | 0.00787 | -0.0364 | 129.7967
8 | 1.0766 | 0.00832 | -0.0361 | 129.399
8.5 | 1.1314 | 0.0088 | -0.0357 | 128.5682
9 | 1.1859 | 0.00931 | -0.0353 | 127.3792
9.5 | 1.2399 | 0.00986 | -0.0349 | 125.7505
10 | 1.2935 | 0.01047 | -0.0344 | 123.5435
10.5 | 1.3462 | 0.01122 | -0.0339 | 119.9822
11 | 1.3955 | 0.01265 | -0.0328 | 110.3162
11.5 | 1.4443 | 0.01404 | -0.0318 | 102.8704
12 | 1.4914 | 0.01564 | -0.0306 | 95.3581
12.5 | 1.5359 | 0.01752 | -0.0293 | 87.6655
13 | 1.5773 | 0.01969 | -0.0278 | 80.1067
13.5 | 1.6148 | 0.02217 | -0.0261 | 72.8372
14 | 1.6464 | 0.02508 | -0.0241 | 65.6459
14.5 | 1.6689 | 0.02856 | -0.0216 | 58.4349
15 | 1.6746 | 0.03274 | -0.0183 | 51.1484
15.5 | 1.6444 | 0.04042 | -0.0188 | 40.6828
16 | 1.5973 | 0.05865 | -0.0341 | 27.2344
16.5 | 1.5028 | 0.08457 | -0.0495 | 17.7699
17 | 1.3986 | 0.11154 | -0.0633 | 12.539
17.5 | 1.3083 | 0.13793 | -0.0772 | 9.4852
18 | 1.2337 | 0.164 | -0.0919 | 7.5226
18.5 | 1.1755 | 0.1896 | -0.1072 | 6.1999
19 | 1.1359 | 0.21395 | -0.122 | 5.3092
20 | 1.1178 | 0.24869 | -0.1427 | 4.4948

## 109. Re 10M Mach 0.25 (1)
BIGFOIL.COM POLAR EXPORT
NM09
NM09 |  |  |  | Cl Max: | 0.909 | at alpha= | 7 | deg
JavaFoil+Calcfoil stall+Eppler ext transition |  |  |  | L/D Max: | 96.374 | at alpha= | 6.5 | deg
Re: | 10000000 |  |  | Cd Min: | 0.00684 | at alpha= | 0.5 | deg
Mach: | 0.25 |  |  | Cl=0 at alpha= | -1.7119 | deg
|  |  |  | @ Cl=0.1, Cd= | 0.07008
|  |  |  | @ Cl=0.4, Cd= | 0.07008
|  |  |  | @ Cl=0.6, Cd= | 0.07008
alpha (deg) | Cl | Cd | Cm | Cl/Cd
-12 | -0.06 | 0.06005 | -0.028 | -1.004
-11.5 | -0.058 | 0.05531 | -0.029 | -1.041
-11 | -0.056 | 0.04394 | -0.031 | -1.271
-10.5 | -0.132 | 0.02396 | -0.036 | -5.517
-10 | -0.232 | 0.01193 | -0.041 | -19.451
-9.5 | -0.3 | 0.0111 | -0.041 | -27.001
-9 | -0.335 | 0.01469 | -0.038 | -22.778
-8.5 | -0.405 | 0.01058 | -0.041 | -38.229
-8 | -0.44 | 0.00966 | -0.041 | -45.52
-7.5 | -0.461 | 0.00979 | -0.041 | -47.083
-7 | -0.468 | 0.00953 | -0.041 | -49.117
-6.5 | -0.461 | 0.0092 | -0.041 | -50.123
-6 | -0.441 | 0.00923 | -0.041 | -47.746
-5.5 | -0.409 | 0.00888 | -0.041 | -46.073
-5 | -0.369 | 0.00859 | -0.04 | -42.878
-4.5 | -0.32 | 0.00843 | -0.04 | -37.959
-4 | -0.266 | 0.00822 | -0.04 | -32.376
-3.5 | -0.21 | 0.00799 | -0.04 | -26.293
-3 | -0.152 | 0.00795 | -0.04 | -19.183
-2.5 | -0.094 | 0.00779 | -0.04 | -12.043
-2 | -0.034 | 0.00755 | -0.04 | -4.562
-1.5 | 0.025 | 0.0072 | -0.04 | 3.513
-1 | 0.085 | 0.00703 | -0.04 | 12.115
-0.5 | 0.145 | 0.00704 | -0.04 | 20.623
0 | 0.205 | 0.00703 | -0.04 | 29.184
0.5 | 0.265 | 0.00684 | -0.04 | 38.729
1 | 0.325 | 0.00686 | -0.04 | 47.306
1.5 | 0.384 | 0.00688 | -0.04 | 55.836
2 | 0.444 | 0.00696 | -0.04 | 63.738
2.5 | 0.503 | 0.00696 | -0.04 | 72.224
3 | 0.561 | 0.0071 | -0.04 | 79.092
3.5 | 0.619 | 0.00732 | -0.04 | 84.572
4 | 0.675 | 0.00825 | -0.04 | 81.865
4.5 | 0.73 | 0.00823 | -0.04 | 88.767
5 | 0.784 | 0.00848 | -0.039 | 92.412
5.5 | 0.832 | 0.00874 | -0.039 | 95.28
6 | 0.87 | 0.00903 | -0.039 | 96.275
6.5 | 0.896 | 0.0093 | -0.039 | 96.374
7 | 0.909 | 0.00973 | -0.039 | 93.43
7.5 | 0.906 | 0.01005 | -0.039 | 90.131
8 | 0.885 | 0.00986 | -0.039 | 89.76
8.5 | 0.845 | 0.01101 | -0.039 | 76.756
9 | 0.786 | 0.01163 | -0.039 | 67.605
9.5 | 0.711 | 0.01212 | -0.039 | 58.664
10 | 0.621 | 0.01168 | -0.039 | 53.199
10.5 | 0.515 | 0.01374 | -0.038 | 37.455
11 | 0.378 | 0.02465 | -0.035 | 15.342
11.5 | 0.247 | 0.0514 | -0.03 | 4.798
12 | 0.078 | 0.07008 | -0.025 | 1.12

## 110. Re 10M Mach 0.25 (2)
BIGFOIL.COM POLAR EXPORT
NM09
NM09 |  |  |  | Cl Max: | 1.5711 | at alpha= | 12.5 | deg
XFOIL ncrit=9 |  |  |  | L/D Max: | 133.952 | at alpha= | 6.5 | deg
Re: | 10000000 |  |  | Cd Min: | 0.20428 | at alpha= | 17.5 | deg
Mach: | 0.25 |  |  | Cl=0 at alpha= | -1.5822 | deg
|  |  |  | @ Cl=0.1, Cd= | 0.0055247
|  |  |  | @ Cl=0.4, Cd= | 0.0051337
|  |  |  | @ Cl=0.6, Cd= | 0.0057081
alpha (deg) | Cl | Cd | Cm | Cl/Cd
-3 | -0.1678 | 0.0061 | -0.0413 | -27.5082
-2.5 | -0.1083 | 0.00573 | -0.041 | -18.9005
-2 | -0.0493 | 0.00564 | -0.0408 | -8.7411
-1.5 | 0.0097 | 0.00557 | -0.0406 | 1.7415
-1 | 0.0686 | 0.00553 | -0.0404 | 12.4051
-0.5 | 0.1276 | 0.00552 | -0.0402 | 23.1159
0 | 0.1865 | 0.00531 | -0.0402 | 35.1224
0.5 | 0.2453 | 0.00523 | -0.0402 | 46.9025
1 | 0.3043 | 0.00512 | -0.0402 | 59.4336
1.5 | 0.3629 | 0.00514 | -0.0402 | 70.6031
2 | 0.4216 | 0.00513 | -0.0402 | 82.1832
2.5 | 0.4804 | 0.00514 | -0.0401 | 93.463
3 | 0.5388 | 0.00536 | -0.0399 | 100.5224
3.5 | 0.597 | 0.00569 | -0.0397 | 104.9209
4 | 0.6551 | 0.00604 | -0.0394 | 108.4603
4.5 | 0.7138 | 0.00621 | -0.039 | 114.9436
5 | 0.7726 | 0.00631 | -0.0387 | 122.4406
6 | 0.887 | 0.00664 | -0.037 | 133.5843
6.5 | 0.9457 | 0.00706 | -0.0364 | 133.9518
7 | 1.0038 | 0.00771 | -0.0357 | 130.1946
8 | 1.1212 | 0.00871 | -0.0342 | 128.7256
8.5 | 1.1796 | 0.00929 | -0.0333 | 126.9752
9 | 1.2379 | 0.00996 | -0.0323 | 124.2871
9.5 | 1.2954 | 0.01081 | -0.0311 | 119.8335
10 | 1.3516 | 0.01193 | -0.0297 | 113.2942
10.5 | 1.4063 | 0.01336 | -0.028 | 105.262
11 | 1.4588 | 0.01514 | -0.0262 | 96.354
11.5 | 1.5072 | 0.01749 | -0.024 | 86.175
12 | 1.548 | 0.02077 | -0.0213 | 74.5306
12.5 | 1.5711 | 0.02594 | -0.0181 | 60.5667
13 | 1.5644 | 0.03317 | -0.015 | 47.1631
13.5 | 1.5281 | 0.04284 | -0.0187 | 35.6699
14 | 1.4896 | 0.06109 | -0.0353 | 24.3837
14.5 | 1.4369 | 0.079 | -0.0459 | 18.1886
15 | 1.3774 | 0.09702 | -0.0553 | 14.1971
15.5 | 1.3132 | 0.11617 | -0.0653 | 11.3041
16 | 1.2419 | 0.13828 | -0.0775 | 8.9811
16.5 | 1.178 | 0.16147 | -0.091 | 7.2955
17 | 1.1328 | 0.18321 | -0.104 | 6.1831
17.5 | 1.1021 | 0.20428 | -0.1167 | 5.395

## 111. Re 10M Mach 0.50 (1)
BIGFOIL.COM POLAR EXPORT
NM09
NM09 |  |  |  | Cl Max: | 1.141 | at alpha= | 20 | deg
JavaFoil+Calcfoil stall+Eppler ext transition |  |  |  | L/D Max: | 90.761 | at alpha= | 5 | deg
Re: | 10000000 |  |  | Cd Min: | 0.00714 | at alpha= | 0.5 | deg
Mach: | 0.5 |  |  | Cl=0 at alpha= | -1.7121 | deg
|  |  |  | @ Cl=0.1, Cd= | 0.0073678
|  |  |  | @ Cl=0.4, Cd= | 0.0072424
|  |  |  | @ Cl=0.6, Cd= | 0.007532
alpha (deg) | Cl | Cd | Cm | Cl/Cd
-20 | -0.99 | 0.14707 | -0.027 | -6.735
-19.5 | -0.964 | 0.14367 | -0.027 | -6.711
-19 | -0.943 | 0.13722 | -0.029 | -6.873
-18.5 | -0.915 | 0.13224 | -0.028 | -6.918
-18 | -0.886 | 0.12843 | -0.027 | -6.895
-17.5 | -0.856 | 0.12528 | -0.026 | -6.835
-17 | -0.83 | 0.12145 | -0.026 | -6.833
-16.5 | -0.805 | 0.12361 | -0.027 | -6.51
-16 | -0.779 | 0.11396 | -0.027 | -6.834
-15.5 | -0.75 | 0.10958 | -0.026 | -6.846
-15 | -0.722 | 0.10513 | -0.026 | -6.867
-14.5 | -0.696 | 0.09735 | -0.026 | -7.148
-14 | -0.669 | 0.09057 | -0.026 | -7.39
-13.5 | -0.642 | 0.09565 | -0.026 | -6.711
-13 | -0.615 | 0.08966 | -0.025 | -6.855
-12.5 | -0.587 | 0.08413 | -0.025 | -6.975
-12 | -0.561 | 0.07742 | -0.025 | -7.241
-11.5 | -0.535 | 0.07096 | -0.026 | -7.534
-11 | -0.509 | 0.0646 | -0.027 | -7.884
-10.5 | -0.477 | 0.07561 | -0.023 | -6.311
-10 | -0.45 | 0.06945 | -0.023 | -6.482
-9.5 | -0.424 | 0.06175 | -0.024 | -6.87
-9 | -0.399 | 0.05545 | -0.026 | -7.189
-8.5 | -0.376 | 0.04762 | -0.029 | -7.891
-8 | -0.379 | 0.02227 | -0.039 | -17.041
-7.5 | -0.314 | 0.05064 | -0.022 | -6.207
-7 | -0.288 | 0.04663 | -0.024 | -6.176
-6.5 | -0.269 | 0.03487 | -0.032 | -7.719
-6 | -0.289 | 0.01031 | -0.045 | -28.008
-5.5 | -0.255 | 0.00975 | -0.045 | -26.153
-5 | -0.321 | 0.00943 | -0.045 | -33.995
-4.5 | -0.332 | 0.00923 | -0.045 | -35.936
-4 | -0.286 | 0.00891 | -0.045 | -32.166
-3.5 | -0.23 | 0.00858 | -0.045 | -26.833
-3 | -0.169 | 0.00843 | -0.045 | -20.02
-2.5 | -0.104 | 0.00818 | -0.045 | -12.768
-2 | -0.038 | 0.00799 | -0.045 | -4.814
-1.5 | 0.028 | 0.00748 | -0.045 | 3.778
-1 | 0.095 | 0.00737 | -0.045 | 12.921
-0.5 | 0.162 | 0.00734 | -0.045 | 22.105
0 | 0.229 | 0.00732 | -0.045 | 31.327
0.5 | 0.296 | 0.00714 | -0.045 | 41.476
1 | 0.363 | 0.00722 | -0.045 | 50.217
1.5 | 0.429 | 0.00726 | -0.045 | 59.116
2 | 0.496 | 0.00728 | -0.044 | 68.023
2.5 | 0.561 | 0.00734 | -0.044 | 76.489
3 | 0.626 | 0.00766 | -0.044 | 81.755
3.5 | 0.689 | 0.00782 | -0.044 | 88.145
4 | 0.75 | 0.00895 | -0.044 | 83.737
4.5 | 0.807 | 0.00905 | -0.044 | 89.117
5 | 0.858 | 0.00945 | -0.044 | 90.761
5.5 | 0.893 | 0.00992 | -0.044 | 89.968
6 | 0.86 | 0.01054 | -0.044 | 81.643
6.5 | 0.546 | 0.01062 | -0.044 | 51.432
7 | 0.579 | 0.01147 | -0.044 | 50.462
7.5 | 0.611 | 0.01207 | -0.044 | 50.639
8 | 0.644 | 0.01343 | -0.044 | 47.943
8.5 | 0.624 | 0.02207 | -0.04 | 28.278
9 | 0.588 | 0.05288 | -0.03 | 11.122
9.5 | 0.598 | 0.0707 | -0.022 | 8.452
10 | 0.636 | 0.06113 | -0.028 | 10.402
10.5 | 0.654 | 0.07245 | -0.025 | 9.021
11 | 0.68 | 0.07843 | -0.025 | 8.667
11.5 | 0.708 | 0.07455 | -0.026 | 9.496
12 | 0.729 | 0.08432 | -0.024 | 8.648
12.5 | 0.759 | 0.08705 | -0.026 | 8.723
13 | 0.786 | 0.09279 | -0.026 | 8.469
13.5 | 0.807 | 0.09383 | -0.024 | 8.595
14 | 0.835 | 0.09843 | -0.025 | 8.482
14.5 | 0.868 | 0.09856 | -0.027 | 8.806
15 | 0.893 | 0.10557 | -0.027 | 8.457
15.5 | 0.91 | 0.10867 | -0.025 | 8.376
16 | 0.943 | 0.10962 | -0.027 | 8.599
16.5 | 0.973 | 0.11169 | -0.028 | 8.716
17 | 0.994 | 0.12457 | -0.027 | 7.975
17.5 | 1.012 | 0.12423 | -0.026 | 8.145
18 | 1.045 | 0.124 | -0.027 | 8.431
18.5 | 1.078 | 0.12489 | -0.029 | 8.627
19 | 1.102 | 0.13244 | -0.029 | 8.32
19.5 | 1.115 | 0.16311 | -0.027 | 6.835
20 | 1.141 | 0.1676 | -0.027 | 6.809

## 112. Re 10M Mach 0.50 (2)
BIGFOIL.COM POLAR EXPORT
NM09
NM09 |  |  |  | Cl Max: | 1.1886 | at alpha= | 7 | deg
XFOIL ncrit=9 |  |  |  | L/D Max: | 138.47 | at alpha= | 6.5 | deg
Re: | 10000000 |  |  | Cd Min: | 0.00949 | at alpha= | 7 | deg
Mach: | 0.5 |  |  | Cl=0 at alpha= | -99 | deg
|  |  |  | @ Cl=0.1, Cd= | 0.00547
|  |  |  | @ Cl=0.4, Cd= | 0.0052527
|  |  |  | @ Cl=0.6, Cd= | 0.005558
alpha (deg) | Cl | Cd | Cm | Cl/Cd
0 | 0.2101 | 0.00547 | -0.0443 | 38.4095
0.5 | 0.2773 | 0.00536 | -0.0442 | 51.7351
1 | 0.3449 | 0.00522 | -0.0441 | 66.0728
1.5 | 0.4122 | 0.00526 | -0.0439 | 78.365
2 | 0.4798 | 0.00527 | -0.0436 | 91.0436
2.5 | 0.5478 | 0.00532 | -0.0432 | 102.9699
3 | 0.6158 | 0.00563 | -0.0426 | 109.3783
3.5 | 0.6834 | 0.00621 | -0.0416 | 110.0483
4.5 | 0.8238 | 0.00662 | -0.0394 | 124.4411
5 | 0.8951 | 0.00691 | -0.0379 | 129.5369
5.5 | 0.9635 | 0.00697 | -0.0352 | 138.2353
6 | 1.0372 | 0.00755 | -0.0329 | 137.3775
6.5 | 1.1133 | 0.00804 | -0.0302 | 138.4701
7 | 1.1886 | 0.00949 | -0.0262 | 125.2476

## 113. Re 12M Mach 0.00 (1)
BIGFOIL.COM POLAR EXPORT
NM09
NM09 |  |  |  | Cl Max: | 0.93 | at alpha= | 8 | deg
JavaFoil+Calcfoil stall+Eppler ext transition |  |  |  | L/D Max: | 100.366 | at alpha= | 6.5 | deg
Re: | 12000000 |  |  | Cd Min: | 0.00673 | at alpha= | 0.5 | deg
Mach: | 0 |  |  | Cl=0 at alpha= | -1.7105 | deg
|  |  |  | @ Cl=0.1, Cd= | 0.0069491
|  |  |  | @ Cl=0.4, Cd= | 0.0067597
|  |  |  | @ Cl=0.6, Cd= | 0.04683
alpha (deg) | Cl | Cd | Cm | Cl/Cd
-13.5 | -0.288 | 0.05662 | -0.03 | -5.09
-13 | -0.297 | 0.07258 | -0.026 | -4.095
-12.5 | -0.317 | 0.06811 | -0.026 | -4.653
-12 | -0.338 | 0.0623 | -0.027 | -5.425
-11.5 | -0.36 | 0.05659 | -0.028 | -6.364
-11 | -0.385 | 0.04765 | -0.029 | -8.077
-10.5 | -0.418 | 0.03284 | -0.033 | -12.72
-10 | -0.482 | 0.01347 | -0.038 | -35.77
-9.5 | -0.511 | 0.01069 | -0.04 | -47.801
-9 | -0.522 | 0.0102 | -0.04 | -51.164
-8.5 | -0.527 | 0.00994 | -0.039 | -53.035
-8 | -0.526 | 0.00955 | -0.039 | -55.085
-7.5 | -0.517 | 0.00934 | -0.039 | -55.379
-7 | -0.501 | 0.00913 | -0.039 | -54.838
-6.5 | -0.476 | 0.009 | -0.039 | -52.922
-6 | -0.445 | 0.00873 | -0.039 | -50.89
-5.5 | -0.406 | 0.00846 | -0.039 | -47.977
-5 | -0.362 | 0.00829 | -0.039 | -43.66
-4.5 | -0.312 | 0.00813 | -0.039 | -38.422
-4 | -0.259 | 0.00794 | -0.039 | -32.621
-3.5 | -0.204 | 0.00785 | -0.039 | -25.998
-3 | -0.148 | 0.0077 | -0.039 | -19.201
-2.5 | -0.091 | 0.00751 | -0.039 | -12.1
-2 | -0.033 | 0.00746 | -0.039 | -4.476
-1.5 | 0.024 | 0.007 | -0.039 | 3.496
-1 | 0.083 | 0.00697 | -0.039 | 11.844
-0.5 | 0.14 | 0.0069 | -0.039 | 20.353
0 | 0.199 | 0.00686 | -0.039 | 28.93
0.5 | 0.256 | 0.00673 | -0.039 | 38.13
1 | 0.314 | 0.00677 | -0.039 | 46.435
1.5 | 0.372 | 0.00675 | -0.039 | 55.094
2 | 0.43 | 0.00677 | -0.039 | 63.466
2.5 | 0.487 | 0.00682 | -0.038 | 71.367
3 | 0.544 | 0.00698 | -0.038 | 77.945
3.5 | 0.6 | 0.00711 | -0.038 | 84.365
4 | 0.655 | 0.00791 | -0.038 | 82.824
4.5 | 0.709 | 0.0081 | -0.038 | 87.514
5 | 0.761 | 0.00833 | -0.038 | 91.442
5.5 | 0.81 | 0.00832 | -0.038 | 97.419
6 | 0.851 | 0.00855 | -0.038 | 99.536
6.5 | 0.884 | 0.00881 | -0.038 | 100.366
7 | 0.909 | 0.00912 | -0.038 | 99.671
7.5 | 0.925 | 0.00941 | -0.038 | 98.32
8 | 0.93 | 0.00972 | -0.038 | 95.716
8.5 | 0.926 | 0.01009 | -0.038 | 91.752
9 | 0.911 | 0.01046 | -0.038 | 87.13
9.5 | 0.888 | 0.01094 | -0.038 | 81.133
10 | 0.857 | 0.01063 | -0.038 | 80.644
10.5 | 0.82 | 0.01071 | -0.038 | 76.553
11 | 0.779 | 0.01161 | -0.037 | 67.059
11.5 | 0.731 | 0.01311 | -0.037 | 55.737
12 | 0.649 | 0.02053 | -0.035 | 31.602
12.5 | 0.584 | 0.03142 | -0.033 | 18.584
13 | 0.524 | 0.04683 | -0.03 | 11.192

## 114. Re 12M Mach 0.00 (2)
BIGFOIL.COM POLAR EXPORT
NM09
NM09 |  |  |  | Cl Max: | 1.3372 | at alpha= | 10.5 | deg
XFOIL ncrit=9 |  |  |  | L/D Max: | 137.273 | at alpha= | 6.5 | deg
Re: | 12000000 |  |  | Cd Min: | 0.01059 | at alpha= | 10.5 | deg
Mach: | 0 |  |  | Cl=0 at alpha= | -99 | deg
|  |  |  | @ Cl=0.1, Cd= | 0.00542
|  |  |  | @ Cl=0.4, Cd= | 0.0050705
|  |  |  | @ Cl=0.6, Cd= | 0.0057137
alpha (deg) | Cl | Cd | Cm | Cl/Cd
-0.5 | 0.1236 | 0.00542 | -0.0392 | 22.8044
0 | 0.1803 | 0.00524 | -0.0392 | 34.4084
0.5 | 0.2371 | 0.00515 | -0.0392 | 46.0388
1.5 | 0.3501 | 0.00515 | -0.0392 | 67.9806
2 | 0.4066 | 0.00506 | -0.0392 | 80.3557
3 | 0.519 | 0.0053 | -0.0391 | 97.9245
4 | 0.6306 | 0.00587 | -0.0388 | 107.4276
4.5 | 0.6866 | 0.006 | -0.0387 | 114.4333
5 | 0.7425 | 0.00613 | -0.0386 | 121.1256
5.5 | 0.798 | 0.00628 | -0.0384 | 127.0701
6 | 0.8507 | 0.00625 | -0.0376 | 136.112
6.5 | 0.906 | 0.0066 | -0.0374 | 137.2727
7 | 0.9607 | 0.00713 | -0.0371 | 134.7405
9 | 1.1782 | 0.00889 | -0.036 | 132.5309
9.5 | 1.2317 | 0.0094 | -0.0357 | 131.0319
10 | 1.2848 | 0.00995 | -0.0354 | 129.1256
10.5 | 1.3372 | 0.01059 | -0.0349 | 126.2701

## 115. Re 12M Mach 0.10 (1)
BIGFOIL.COM POLAR EXPORT
NM09
NM09 |  |  |  | Cl Max: | 0.926 | at alpha= | 8 | deg
JavaFoil+Calcfoil stall+Eppler ext transition |  |  |  | L/D Max: | 99.979 | at alpha= | 6.5 | deg
Re: | 12000000 |  |  | Cd Min: | 0.00674 | at alpha= | 0.5 | deg
Mach: | 0.1 |  |  | Cl=0 at alpha= | -1.7119 | deg
|  |  |  | @ Cl=0.1, Cd= | 0.0069595
|  |  |  | @ Cl=0.4, Cd= | 0.006769
|  |  |  | @ Cl=0.6, Cd= | 0.05781
alpha (deg) | Cl | Cd | Cm | Cl/Cd
-13 | -0.27 | 0.05134 | -0.031 | -5.257
-12.5 | -0.28 | 0.0699 | -0.025 | -4.01
-12 | -0.303 | 0.06421 | -0.026 | -4.726
-11.5 | -0.328 | 0.05877 | -0.027 | -5.577
-11 | -0.355 | 0.04955 | -0.029 | -7.166
-10.5 | -0.384 | 0.03988 | -0.031 | -9.627
-10 | -0.443 | 0.01496 | -0.037 | -29.624
-9.5 | -0.49 | 0.01082 | -0.04 | -45.34
-9 | -0.506 | 0.01031 | -0.04 | -49.052
-8.5 | -0.515 | 0.00999 | -0.04 | -51.545
-8 | -0.517 | 0.00961 | -0.04 | -53.805
-7.5 | -0.512 | 0.00937 | -0.04 | -54.57
-7 | -0.497 | 0.00919 | -0.04 | -54.117
-6.5 | -0.475 | 0.00906 | -0.04 | -52.451
-6 | -0.444 | 0.00878 | -0.039 | -50.622
-5.5 | -0.407 | 0.0085 | -0.039 | -47.87
-5 | -0.363 | 0.00832 | -0.039 | -43.639
-4.5 | -0.313 | 0.00815 | -0.039 | -38.456
-4 | -0.26 | 0.00796 | -0.039 | -32.678
-3.5 | -0.205 | 0.00778 | -0.039 | -26.355
-3 | -0.149 | 0.00772 | -0.039 | -19.258
-2.5 | -0.091 | 0.00753 | -0.039 | -12.133
-2 | -0.034 | 0.00747 | -0.039 | -4.488
-1.5 | 0.025 | 0.00702 | -0.039 | 3.506
-1 | 0.083 | 0.00698 | -0.039 | 11.881
-0.5 | 0.141 | 0.00691 | -0.039 | 20.433
0 | 0.2 | 0.00687 | -0.039 | 29.031
0.5 | 0.258 | 0.00674 | -0.039 | 38.249
1 | 0.316 | 0.00678 | -0.039 | 46.604
1.5 | 0.374 | 0.00676 | -0.039 | 55.266
2 | 0.432 | 0.00678 | -0.039 | 63.667
2.5 | 0.489 | 0.00684 | -0.039 | 71.576
3 | 0.546 | 0.00699 | -0.039 | 78.162
3.5 | 0.603 | 0.00713 | -0.039 | 84.575
4 | 0.658 | 0.00793 | -0.039 | 82.972
4.5 | 0.712 | 0.00813 | -0.038 | 87.631
5 | 0.765 | 0.00836 | -0.038 | 91.488
5.5 | 0.814 | 0.00836 | -0.038 | 97.333
6 | 0.854 | 0.00858 | -0.038 | 99.585
6.5 | 0.887 | 0.00887 | -0.038 | 99.979
7 | 0.91 | 0.00919 | -0.038 | 99.035
7.5 | 0.924 | 0.00947 | -0.038 | 97.556
8 | 0.926 | 0.00981 | -0.038 | 94.387
8.5 | 0.918 | 0.01017 | -0.038 | 90.202
9 | 0.898 | 0.01055 | -0.038 | 85.138
9.5 | 0.87 | 0.0111 | -0.038 | 78.375
10 | 0.833 | 0.0108 | -0.038 | 77.183
10.5 | 0.79 | 0.01093 | -0.038 | 72.315
11 | 0.743 | 0.01193 | -0.038 | 62.302
11.5 | 0.685 | 0.01368 | -0.037 | 50.092
12 | 0.594 | 0.02472 | -0.034 | 24.044
12.5 | 0.527 | 0.03821 | -0.032 | 13.793
13 | 0.465 | 0.05781 | -0.029 | 8.04

## 116. Re 12M Mach 0.10 (2)
BIGFOIL.COM POLAR EXPORT
NM09
NM09 |  |  |  | Cl Max: | 1.2953 | at alpha= | 10 | deg
XFOIL ncrit=9 |  |  |  | L/D Max: | 137.38 | at alpha= | 6.5 | deg
Re: | 12000000 |  |  | Cd Min: | 0.01013 | at alpha= | 10 | deg
Mach: | 0.1 |  |  | Cl=0 at alpha= | -99 | deg
|  |  |  | @ Cl=0.1, Cd= | 0.00542
|  |  |  | @ Cl=0.4, Cd= | 0.0050742
|  |  |  | @ Cl=0.6, Cd= | 0.0056873
alpha (deg) | Cl | Cd | Cm | Cl/Cd
-0.5 | 0.1242 | 0.00542 | -0.0393 | 22.9151
0 | 0.1813 | 0.00525 | -0.0393 | 34.5333
0.5 | 0.2384 | 0.00516 | -0.0393 | 46.2016
1 | 0.2954 | 0.00506 | -0.0394 | 58.3794
1.5 | 0.3521 | 0.00515 | -0.0393 | 68.3689
2 | 0.409 | 0.00506 | -0.0394 | 80.83
3 | 0.5221 | 0.00531 | -0.0393 | 98.3239
3.5 | 0.5784 | 0.00556 | -0.0391 | 104.0288
4 | 0.6344 | 0.00589 | -0.0389 | 107.708
4.5 | 0.6908 | 0.00602 | -0.0388 | 114.7508
5 | 0.7472 | 0.00615 | -0.0386 | 121.4959
5.5 | 0.8032 | 0.0063 | -0.0384 | 127.4921
6 | 0.8564 | 0.00627 | -0.0375 | 136.5869
6.5 | 0.9122 | 0.00664 | -0.0373 | 137.3795
7 | 0.9673 | 0.0072 | -0.0369 | 134.3472
8.5 | 1.1328 | 0.0085 | -0.0359 | 133.2706
9 | 1.1874 | 0.00899 | -0.0356 | 132.0801
9.5 | 1.2416 | 0.00952 | -0.0351 | 130.4202
10 | 1.2953 | 0.01013 | -0.0346 | 127.8677

## 117. Re 12M Mach 0.25 (1)
BIGFOIL.COM POLAR EXPORT
NM09
NM09 |  |  |  | Cl Max: | 0.909 | at alpha= | 7 | deg
JavaFoil+Calcfoil stall+Eppler ext transition |  |  |  | L/D Max: | 98.59 | at alpha= | 6 | deg
Re: | 12000000 |  |  | Cd Min: | 0.00678 | at alpha= | 0.5 | deg
Mach: | 0.25 |  |  | Cl=0 at alpha= | -1.7119 | deg
|  |  |  | @ Cl=0.1, Cd= | 0.06776
|  |  |  | @ Cl=0.4, Cd= | 0.06776
|  |  |  | @ Cl=0.6, Cd= | 0.06776
alpha (deg) | Cl | Cd | Cm | Cl/Cd
-12 | -0.059 | 0.07199 | -0.024 | -0.82
-11.5 | -0.056 | 0.06739 | -0.025 | -0.836
-11 | -0.054 | 0.06055 | -0.026 | -0.889
-10.5 | -0.12 | 0.05586 | -0.027 | -2.154
-10 | -0.194 | 0.04691 | -0.029 | -4.144
-9.5 | -0.263 | 0.03028 | -0.034 | -8.674
-9 | -0.357 | 0.01123 | -0.041 | -31.827
-8.5 | -0.405 | 0.01045 | -0.041 | -38.703
-8 | -0.44 | 0.00997 | -0.041 | -44.093
-7.5 | -0.461 | 0.00968 | -0.041 | -47.637
-7 | -0.468 | 0.00945 | -0.041 | -49.519
-6.5 | -0.461 | 0.00933 | -0.041 | -49.425
-6 | -0.441 | 0.00904 | -0.041 | -48.733
-5.5 | -0.409 | 0.00872 | -0.041 | -46.931
-5 | -0.369 | 0.0085 | -0.04 | -43.379
-4.5 | -0.32 | 0.0083 | -0.04 | -38.558
-4 | -0.266 | 0.00808 | -0.04 | -32.938
-3.5 | -0.21 | 0.00799 | -0.04 | -26.286
-3 | -0.152 | 0.00781 | -0.04 | -19.515
-2.5 | -0.094 | 0.00762 | -0.04 | -12.316
-2 | -0.034 | 0.00754 | -0.04 | -4.569
-1.5 | 0.025 | 0.00706 | -0.04 | 3.582
-1 | 0.085 | 0.00703 | -0.04 | 12.127
-0.5 | 0.145 | 0.00696 | -0.04 | 20.852
0 | 0.205 | 0.00693 | -0.04 | 29.586
0.5 | 0.265 | 0.00678 | -0.04 | 39.045
1 | 0.325 | 0.00683 | -0.04 | 47.486
1.5 | 0.384 | 0.00684 | -0.04 | 56.146
2 | 0.444 | 0.00684 | -0.04 | 64.805
2.5 | 0.503 | 0.00691 | -0.04 | 72.716
3 | 0.561 | 0.00708 | -0.04 | 79.266
3.5 | 0.619 | 0.00723 | -0.04 | 85.648
4 | 0.675 | 0.00805 | -0.04 | 83.86
4.5 | 0.73 | 0.0083 | -0.04 | 88.03
5 | 0.784 | 0.00853 | -0.039 | 91.845
5.5 | 0.832 | 0.00856 | -0.039 | 97.262
6 | 0.87 | 0.00882 | -0.039 | 98.59
6.5 | 0.896 | 0.00914 | -0.039 | 98.037
7 | 0.909 | 0.00952 | -0.039 | 95.496
7.5 | 0.906 | 0.00983 | -0.039 | 92.104
8 | 0.885 | 0.00975 | -0.039 | 90.72
8.5 | 0.845 | 0.01077 | -0.039 | 78.45
9 | 0.786 | 0.01134 | -0.039 | 69.341
9.5 | 0.711 | 0.01216 | -0.039 | 58.445
10 | 0.621 | 0.0117 | -0.039 | 53.107
10.5 | 0.48 | 0.02323 | -0.035 | 20.646
11 | 0.38 | 0.02361 | -0.035 | 16.075
11.5 | 0.248 | 0.04938 | -0.03 | 5.016
12 | 0.079 | 0.06776 | -0.026 | 1.163

## 118. Re 12M Mach 0.25 (2)
BIGFOIL.COM POLAR EXPORT
NM09
NM09 |  |  |  | Cl Max: | 1.5841 | at alpha= | 13 | deg
XFOIL ncrit=9 |  |  |  | L/D Max: | 137.674 | at alpha= | 6 | deg
Re: | 12000000 |  |  | Cd Min: | 0.2249 | at alpha= | 18 | deg
Mach: | 0.25 |  |  | Cl=0 at alpha= | -1.5822 | deg
|  |  |  | @ Cl=0.1, Cd= | 0.0054403
|  |  |  | @ Cl=0.4, Cd= | 0.0051198
|  |  |  | @ Cl=0.6, Cd= | 0.0056738
alpha (deg) | Cl | Cd | Cm | Cl/Cd
-15.5 | -0.7904 | 0.19248 | 0.068 | -4.1064
-15 | -0.7773 | 0.1846 | 0.0641 | -4.2107
-14.5 | -0.7642 | 0.17702 | 0.0605 | -4.317
-14 | -0.7523 | 0.16944 | 0.0571 | -4.4399
-13.5 | -0.7411 | 0.16164 | 0.0537 | -4.5849
-13 | -0.7316 | 0.15361 | 0.0503 | -4.7627
-12.5 | -0.9385 | 0.09586 | 0.0187 | -9.7903
-12 | -1.0056 | 0.07579 | 0.0046 | -13.2682
-11.5 | -1.04 | 0.06068 | -0.0086 | -17.1391
-11 | -1.0112 | 0.04754 | -0.0267 | -21.2705
-10.5 | -1.0519 | 0.01886 | -0.0483 | -55.7741
-10 | -1.0069 | 0.01256 | -0.0493 | -80.1672
-9.5 | -0.9483 | 0.01065 | -0.0484 | -89.0423
-9 | -0.8883 | 0.00941 | -0.0474 | -94.3996
-8.5 | -0.8279 | 0.00849 | -0.0465 | -97.5147
-8 | -0.7676 | 0.00774 | -0.0455 | -99.1731
-7.5 | -0.7075 | 0.00713 | -0.0446 | -99.2286
-7 | -0.6387 | 0.00657 | -0.0457 | -97.2146
-6.5 | -0.5811 | 0.00639 | -0.0444 | -90.939
-6 | -0.5231 | 0.00632 | -0.0435 | -82.769
-5.5 | -0.4633 | 0.00606 | -0.0431 | -76.4521
-5 | -0.4036 | 0.00841 | -0.0426 | -47.9905
-4.5 | -0.3445 | 0.00964 | -0.042 | -35.7365
-4 | -0.2858 | 0.00865 | -0.0417 | -33.0405
-2.5 | -0.1083 | 0.00565 | -0.0411 | -19.1681
-2 | -0.0493 | 0.00555 | -0.0409 | -8.8829
-0.5 | 0.1277 | 0.00542 | -0.0403 | 23.5609
0 | 0.1866 | 0.00528 | -0.0403 | 35.3409
1 | 0.3045 | 0.00508 | -0.0403 | 59.9409
1.5 | 0.363 | 0.00517 | -0.0402 | 70.2128
2 | 0.4219 | 0.00509 | -0.0402 | 82.888
2.5 | 0.4807 | 0.00514 | -0.0401 | 93.5214
3 | 0.5391 | 0.00535 | -0.0399 | 100.7664
3.5 | 0.5974 | 0.00566 | -0.0397 | 105.5477
4 | 0.6557 | 0.00597 | -0.0394 | 109.8325
4.5 | 0.7146 | 0.00609 | -0.0391 | 117.3399
5 | 0.7736 | 0.00626 | -0.0388 | 123.5783
5.5 | 0.8322 | 0.00642 | -0.0383 | 129.6262
6 | 0.888 | 0.00645 | -0.0371 | 137.6744
6.5 | 0.9464 | 0.007 | -0.0365 | 135.2
7 | 1.0051 | 0.00747 | -0.0359 | 134.5515
8 | 1.1226 | 0.00843 | -0.0344 | 133.1673
8.5 | 1.1813 | 0.00898 | -0.0335 | 131.5479
9 | 1.2397 | 0.00963 | -0.0325 | 128.7331
9.5 | 1.2971 | 0.01051 | -0.0313 | 123.4158
10 | 1.3529 | 0.01177 | -0.0298 | 114.9448
10.5 | 1.4069 | 0.01334 | -0.0281 | 105.4648
11 | 1.4588 | 0.01523 | -0.0261 | 95.7846
11.5 | 1.5071 | 0.01758 | -0.024 | 85.7281
12 | 1.5506 | 0.02044 | -0.0215 | 75.8611
12.5 | 1.581 | 0.02469 | -0.0186 | 64.034
13 | 1.5841 | 0.03117 | -0.0153 | 50.8213
13.5 | 1.5513 | 0.03908 | -0.0145 | 39.6955
14 | 1.5128 | 0.05677 | -0.0317 | 26.6479
14.5 | 1.4514 | 0.07668 | -0.0445 | 18.928
15 | 1.3712 | 0.09823 | -0.0562 | 13.9591
15.5 | 1.2897 | 0.12064 | -0.0682 | 10.6905
16 | 1.2103 | 0.14517 | -0.0819 | 8.3371
16.5 | 1.1496 | 0.16877 | -0.0957 | 6.8116
17 | 1.1183 | 0.18768 | -0.1069 | 5.9585
17.5 | 1.0946 | 0.20733 | -0.1186 | 5.2795
18 | 1.0839 | 0.2249 | -0.1288 | 4.8195

## 119. Re 12M Mach 0.50 (1)
BIGFOIL.COM POLAR EXPORT
NM09
NM09 |  |  |  | Cl Max: | 1.14 | at alpha= | 20 | deg
JavaFoil+Calcfoil stall+Eppler ext transition |  |  |  | L/D Max: | 92.054 | at alpha= | 5.5 | deg
Re: | 12000000 |  |  | Cd Min: | 0.00712 | at alpha= | 1 | deg
Mach: | 0.5 |  |  | Cl=0 at alpha= | -1.7121 | deg
|  |  |  | @ Cl=0.1, Cd= | 0.0073633
|  |  |  | @ Cl=0.4, Cd= | 0.0071368
|  |  |  | @ Cl=0.6, Cd= | 0.007416
alpha (deg) | Cl | Cd | Cm | Cl/Cd
-20 | -0.992 | 0.15682 | -0.028 | -6.328
-19.5 | -0.966 | 0.14792 | -0.028 | -6.531
-19 | -0.944 | 0.1343 | -0.029 | -7.032
-18.5 | -0.917 | 0.12913 | -0.029 | -7.1
-18 | -0.887 | 0.12593 | -0.028 | -7.045
-17.5 | -0.858 | 0.12331 | -0.027 | -6.956
-17 | -0.831 | 0.11638 | -0.027 | -7.139
-16.5 | -0.805 | 0.1221 | -0.027 | -6.594
-16 | -0.78 | 0.11171 | -0.027 | -6.978
-15.5 | -0.751 | 0.10722 | -0.027 | -7.008
-15 | -0.723 | 0.10372 | -0.026 | -6.968
-14.5 | -0.697 | 0.09515 | -0.026 | -7.321
-14 | -0.671 | 0.08845 | -0.027 | -7.585
-13.5 | -0.642 | 0.09422 | -0.026 | -6.816
-13 | -0.615 | 0.08782 | -0.026 | -7.005
-12.5 | -0.588 | 0.08299 | -0.025 | -7.081
-12 | -0.562 | 0.07574 | -0.026 | -7.417
-11.5 | -0.537 | 0.0688 | -0.027 | -7.8
-11 | -0.513 | 0.06234 | -0.029 | -8.223
-10.5 | -0.477 | 0.07445 | -0.023 | -6.41
-10 | -0.45 | 0.068 | -0.023 | -6.624
-9.5 | -0.425 | 0.06081 | -0.025 | -6.982
-9 | -0.4 | 0.05391 | -0.027 | -7.418
-8.5 | -0.379 | 0.04467 | -0.031 | -8.482
-8 | -0.401 | 0.01403 | -0.043 | -28.56
-7.5 | -0.314 | 0.05019 | -0.023 | -6.265
-7 | -0.288 | 0.04616 | -0.024 | -6.244
-6.5 | -0.278 | 0.02776 | -0.036 | -10.001
-6 | -0.289 | 0.01007 | -0.045 | -28.687
-5.5 | -0.255 | 0.00957 | -0.045 | -26.66
-5 | -0.321 | 0.00933 | -0.045 | -34.351
-4.5 | -0.332 | 0.00906 | -0.045 | -36.615
-4 | -0.286 | 0.00874 | -0.045 | -32.781
-3.5 | -0.23 | 0.00854 | -0.045 | -26.982
-3 | -0.169 | 0.00824 | -0.045 | -20.483
-2.5 | -0.104 | 0.00801 | -0.045 | -13.033
-2 | -0.038 | 0.00792 | -0.045 | -4.854
-1.5 | 0.028 | 0.00733 | -0.045 | 3.856
-1 | 0.095 | 0.00737 | -0.045 | 12.929
-0.5 | 0.162 | 0.00728 | -0.045 | 22.284
0 | 0.229 | 0.00717 | -0.045 | 31.948
0.5 | 0.296 | 0.00718 | -0.045 | 41.224
1 | 0.363 | 0.00712 | -0.045 | 50.978
1.5 | 0.429 | 0.00715 | -0.045 | 60.014
2 | 0.496 | 0.00722 | -0.044 | 68.667
2.5 | 0.561 | 0.00729 | -0.044 | 76.993
3 | 0.626 | 0.0075 | -0.044 | 83.545
3.5 | 0.689 | 0.00771 | -0.044 | 89.368
4 | 0.75 | 0.00874 | -0.044 | 85.816
4.5 | 0.807 | 0.0091 | -0.044 | 88.685
5 | 0.858 | 0.00947 | -0.044 | 90.653
5.5 | 0.893 | 0.0097 | -0.044 | 92.054
6 | 0.86 | 0.01026 | -0.044 | 83.836
6.5 | 0.546 | 0.0104 | -0.044 | 52.497
7 | 0.579 | 0.01113 | -0.044 | 51.976
7.5 | 0.611 | 0.0118 | -0.044 | 51.782
8 | 0.644 | 0.01318 | -0.044 | 48.843
8.5 | 0.63 | 0.02028 | -0.04 | 31.048
9 | 0.591 | 0.05099 | -0.031 | 11.589
9.5 | 0.598 | 0.07025 | -0.022 | 8.508
10 | 0.643 | 0.0563 | -0.03 | 11.421
10.5 | 0.655 | 0.07025 | -0.026 | 9.331
11 | 0.681 | 0.0771 | -0.025 | 8.829
11.5 | 0.713 | 0.07062 | -0.028 | 10.103
12 | 0.731 | 0.08217 | -0.025 | 8.901
12.5 | 0.762 | 0.08414 | -0.027 | 9.06
13 | 0.788 | 0.09048 | -0.026 | 8.704
13.5 | 0.808 | 0.09158 | -0.025 | 8.828
14 | 0.838 | 0.09505 | -0.026 | 8.815
14.5 | 0.871 | 0.09473 | -0.028 | 9.197
15 | 0.894 | 0.10399 | -0.027 | 8.594
15.5 | 0.914 | 0.10737 | -0.026 | 8.508
16 | 0.946 | 0.10732 | -0.028 | 8.813
16.5 | 0.976 | 0.10883 | -0.029 | 8.972
17 | 0.994 | 0.12295 | -0.027 | 8.087
17.5 | 1.015 | 0.1366 | -0.026 | 7.428
18 | 1.042 | 0.13996 | -0.027 | 7.446
18.5 | 1.069 | 0.14392 | -0.027 | 7.429
19 | 1.094 | 0.15183 | -0.027 | 7.207
19.5 | 1.114 | 0.1783 | -0.026 | 6.249
20 | 1.14 | 0.1836 | -0.027 | 6.209

## 120. Re 12M Mach 0.50 (2)
BIGFOIL.COM POLAR EXPORT
NM09
NM09 |  |  |  | Cl Max: | 1.115 | at alpha= | 6.5 | deg
XFOIL ncrit=9 |  |  |  | L/D Max: | 142.949 | at alpha= | 6.5 | deg
Re: | 12000000 |  |  | Cd Min: | 0.0078 | at alpha= | 6.5 | deg
Mach: | 0.5 |  |  | Cl=0 at alpha= | -99 | deg
|  |  |  | @ Cl=0.1, Cd= | 0.00539
|  |  |  | @ Cl=0.4, Cd= | 0.0052289
|  |  |  | @ Cl=0.6, Cd= | 0.0055412
alpha (deg) | Cl | Cd | Cm | Cl/Cd
0 | 0.2104 | 0.00539 | -0.0444 | 39.0353
0.5 | 0.2777 | 0.00528 | -0.0442 | 52.5947
1 | 0.3452 | 0.00518 | -0.0441 | 66.6409
1.5 | 0.4125 | 0.00524 | -0.0439 | 78.7214
2 | 0.4802 | 0.00522 | -0.0436 | 91.9923
2.5 | 0.5482 | 0.00532 | -0.0432 | 103.0451
3 | 0.6161 | 0.00561 | -0.0426 | 109.8217
3.5 | 0.6841 | 0.00611 | -0.0417 | 111.964
4 | 0.7541 | 0.00627 | -0.0407 | 120.2711
4.5 | 0.8248 | 0.00648 | -0.0395 | 127.284
5 | 0.8964 | 0.00679 | -0.038 | 132.0177
5.5 | 0.9687 | 0.00705 | -0.0361 | 137.4043
6 | 1.0387 | 0.00735 | -0.0331 | 141.3197
6.5 | 1.115 | 0.0078 | -0.0304 | 142.9487

## 121. Re 14M Mach 0.00 (1)
BIGFOIL.COM POLAR EXPORT
NM09
NM09 |  |  |  | Cl Max: | 0.93 | at alpha= | 8 | deg
JavaFoil+Calcfoil stall+Eppler ext transition |  |  |  | L/D Max: | 102.578 | at alpha= | 6.5 | deg
Re: | 14000000 |  |  | Cd Min: | 0.00673 | at alpha= | 1 | deg
Mach: | 0 |  |  | Cl=0 at alpha= | -1.7105 | deg
|  |  |  | @ Cl=0.1, Cd= | 0.006857
|  |  |  | @ Cl=0.4, Cd= | 0.0067552
|  |  |  | @ Cl=0.6, Cd= | 0.04541
alpha (deg) | Cl | Cd | Cm | Cl/Cd
-13.5 | -0.278 | 0.07664 | -0.025 | -3.632
-13 | -0.298 | 0.0709 | -0.026 | -4.202
-12.5 | -0.318 | 0.06676 | -0.026 | -4.757
-12 | -0.339 | 0.06133 | -0.027 | -5.529
-11.5 | -0.362 | 0.05434 | -0.028 | -6.658
-11 | -0.388 | 0.04429 | -0.03 | -8.761
-10.5 | -0.427 | 0.02621 | -0.034 | -16.301
-10 | -0.496 | 0.01117 | -0.04 | -44.381
-9.5 | -0.511 | 0.01052 | -0.04 | -48.601
-9 | -0.522 | 0.01013 | -0.04 | -51.532
-8.5 | -0.527 | 0.00986 | -0.039 | -53.452
-8 | -0.526 | 0.00949 | -0.039 | -55.398
-7.5 | -0.517 | 0.00944 | -0.039 | -54.757
-7 | -0.501 | 0.00915 | -0.039 | -54.718
-6.5 | -0.476 | 0.00886 | -0.039 | -53.779
-6 | -0.445 | 0.00858 | -0.039 | -51.786
-5.5 | -0.406 | 0.00838 | -0.039 | -48.44
-5 | -0.362 | 0.00815 | -0.039 | -44.386
-4.5 | -0.312 | 0.00801 | -0.039 | -38.976
-4 | -0.259 | 0.00789 | -0.039 | -32.833
-3.5 | -0.204 | 0.00772 | -0.039 | -26.413
-3 | -0.148 | 0.00755 | -0.039 | -19.58
-2.5 | -0.091 | 0.00751 | -0.039 | -12.114
-2 | -0.033 | 0.00733 | -0.039 | -4.556
-1.5 | 0.024 | 0.007 | -0.039 | 3.499
-1 | 0.083 | 0.00686 | -0.039 | 12.025
-0.5 | 0.14 | 0.00685 | -0.039 | 20.517
0 | 0.199 | 0.00676 | -0.039 | 29.361
0.5 | 0.256 | 0.00683 | -0.039 | 37.557
1 | 0.314 | 0.00673 | -0.039 | 46.72
1.5 | 0.372 | 0.00676 | -0.039 | 55.009
2 | 0.43 | 0.00675 | -0.039 | 63.667
2.5 | 0.487 | 0.00675 | -0.038 | 72.173
3 | 0.544 | 0.00694 | -0.038 | 78.341
3.5 | 0.6 | 0.00699 | -0.038 | 85.836
4 | 0.655 | 0.00781 | -0.038 | 83.877
4.5 | 0.709 | 0.00796 | -0.038 | 89.033
5 | 0.761 | 0.00816 | -0.038 | 93.288
5.5 | 0.81 | 0.00837 | -0.038 | 96.844
6 | 0.851 | 0.0084 | -0.038 | 101.324
6.5 | 0.884 | 0.00862 | -0.038 | 102.578
7 | 0.909 | 0.00894 | -0.038 | 101.679
7.5 | 0.925 | 0.00926 | -0.038 | 99.86
8 | 0.93 | 0.00952 | -0.038 | 97.743
8.5 | 0.926 | 0.00993 | -0.038 | 93.195
9 | 0.911 | 0.01028 | -0.038 | 88.644
9.5 | 0.888 | 0.01068 | -0.038 | 83.091
10 | 0.857 | 0.01043 | -0.038 | 82.157
10.5 | 0.82 | 0.01098 | -0.038 | 74.699
11 | 0.779 | 0.01178 | -0.037 | 66.126
11.5 | 0.731 | 0.01142 | -0.037 | 64.017
12 | 0.651 | 0.01965 | -0.035 | 33.12
12.5 | 0.591 | 0.0277 | -0.033 | 21.317
13 | 0.526 | 0.04541 | -0.031 | 11.575

## 122. Re 14M Mach 0.00 (2)
BIGFOIL.COM POLAR EXPORT
NM09
NM09 |  |  |  | Cl Max: | 1.7017 | at alpha= | 14.5 | deg
XFOIL ncrit=9 |  |  |  | L/D Max: | 140.807 | at alpha= | 6.5 | deg
Re: | 14000000 |  |  | Cd Min: | 0.02191 | at alpha= | 14.5 | deg
Mach: | 0 |  |  | Cl=0 at alpha= | -99 | deg
|  |  |  | @ Cl=0.1, Cd= | 0.00534
|  |  |  | @ Cl=0.4, Cd= | 0.0050434
|  |  |  | @ Cl=0.6, Cd= | 0.0056597
alpha (deg) | Cl | Cd | Cm | Cl/Cd
-0.5 | 0.1237 | 0.00534 | -0.0392 | 23.1648
0 | 0.1804 | 0.00519 | -0.0392 | 34.7592
0.5 | 0.2372 | 0.00511 | -0.0392 | 46.4188
1 | 0.2939 | 0.00505 | -0.0392 | 58.198
1.5 | 0.3502 | 0.00514 | -0.0392 | 68.1323
2 | 0.4069 | 0.00503 | -0.0392 | 80.8946
2.5 | 0.4634 | 0.00509 | -0.0392 | 91.0413
3 | 0.5193 | 0.0053 | -0.0391 | 97.9811
3.5 | 0.5753 | 0.00554 | -0.039 | 103.8448
4 | 0.631 | 0.00581 | -0.0389 | 108.6059
4.5 | 0.6871 | 0.00592 | -0.0388 | 116.0642
5 | 0.7431 | 0.00604 | -0.0387 | 123.0298
5.5 | 0.7988 | 0.00624 | -0.0385 | 128.0128
6.5 | 0.9068 | 0.00644 | -0.0375 | 140.8075
7 | 0.9615 | 0.00698 | -0.0372 | 137.7507
8 | 1.071 | 0.00777 | -0.0367 | 137.8378
8.5 | 1.1254 | 0.00819 | -0.0365 | 137.4115
9 | 1.1794 | 0.00864 | -0.0362 | 136.5046
9.5 | 1.233 | 0.00914 | -0.0359 | 134.9015
10 | 1.2862 | 0.00969 | -0.0355 | 132.7348
10.5 | 1.3385 | 0.01034 | -0.0351 | 129.4487
11.5 | 1.4401 | 0.01211 | -0.0339 | 118.9182
12 | 1.4899 | 0.01304 | -0.0332 | 114.2561
12.5 | 1.5384 | 0.01412 | -0.0325 | 108.9518
13 | 1.5851 | 0.01542 | -0.0316 | 102.7951
13.5 | 1.6294 | 0.01696 | -0.0304 | 96.0731
14 | 1.67 | 0.01892 | -0.029 | 88.2664
14.5 | 1.7017 | 0.02191 | -0.0269 | 77.6677

## 123. Re 14M Mach 0.10 (1)
BIGFOIL.COM POLAR EXPORT
NM09
NM09 |  |  |  | Cl Max: | 0.926 | at alpha= | 8 | deg
JavaFoil+Calcfoil stall+Eppler ext transition |  |  |  | L/D Max: | 102.193 | at alpha= | 6.5 | deg
Re: | 14000000 |  |  | Cd Min: | 0.00674 | at alpha= | 1 | deg
Mach: | 0.1 |  |  | Cl=0 at alpha= | -1.7119 | deg
|  |  |  | @ Cl=0.1, Cd= | 0.0068671
|  |  |  | @ Cl=0.4, Cd= | 0.0067655
|  |  |  | @ Cl=0.6, Cd= | 0.05367
alpha (deg) | Cl | Cd | Cm | Cl/Cd
-13 | -0.259 | 0.07283 | -0.026 | -3.56
-12.5 | -0.281 | 0.06826 | -0.026 | -4.117
-12 | -0.304 | 0.06362 | -0.026 | -4.781
-11.5 | -0.329 | 0.05715 | -0.028 | -5.752
-11 | -0.359 | 0.04513 | -0.03 | -7.951
-10.5 | -0.391 | 0.03404 | -0.032 | -11.473
-10 | -0.453 | 0.0134 | -0.038 | -33.798
-9.5 | -0.49 | 0.01064 | -0.04 | -46.099
-9 | -0.506 | 0.01022 | -0.04 | -49.475
-8.5 | -0.515 | 0.00991 | -0.04 | -51.965
-8 | -0.517 | 0.00955 | -0.04 | -54.179
-7.5 | -0.512 | 0.00951 | -0.04 | -53.802
-7 | -0.497 | 0.00919 | -0.04 | -54.126
-6.5 | -0.475 | 0.0089 | -0.04 | -53.379
-6 | -0.444 | 0.00863 | -0.039 | -51.518
-5.5 | -0.407 | 0.00844 | -0.039 | -48.187
-5 | -0.363 | 0.00819 | -0.039 | -44.309
-4.5 | -0.313 | 0.00803 | -0.039 | -39.012
-4 | -0.26 | 0.00792 | -0.039 | -32.844
-3.5 | -0.205 | 0.00773 | -0.039 | -26.496
-3 | -0.149 | 0.00757 | -0.039 | -19.637
-2.5 | -0.091 | 0.00752 | -0.039 | -12.146
-2 | -0.034 | 0.00735 | -0.039 | -4.565
-1.5 | 0.025 | 0.00701 | -0.039 | 3.509
-1 | 0.083 | 0.00687 | -0.039 | 12.064
-0.5 | 0.141 | 0.00686 | -0.039 | 20.596
0 | 0.2 | 0.00677 | -0.039 | 29.479
0.5 | 0.258 | 0.00684 | -0.039 | 37.695
1 | 0.316 | 0.00674 | -0.039 | 46.887
1.5 | 0.374 | 0.00677 | -0.039 | 55.195
2 | 0.432 | 0.00676 | -0.039 | 63.89
2.5 | 0.489 | 0.00676 | -0.039 | 72.385
3 | 0.546 | 0.00695 | -0.039 | 78.593
3.5 | 0.603 | 0.007 | -0.039 | 86.047
4 | 0.658 | 0.00783 | -0.039 | 84.033
4.5 | 0.712 | 0.00797 | -0.038 | 89.403
5 | 0.765 | 0.00819 | -0.038 | 93.337
5.5 | 0.814 | 0.00841 | -0.038 | 96.781
6 | 0.854 | 0.00845 | -0.038 | 101.121
6.5 | 0.887 | 0.00868 | -0.038 | 102.193
7 | 0.91 | 0.009 | -0.038 | 101.082
7.5 | 0.924 | 0.00934 | -0.038 | 98.904
8 | 0.926 | 0.00959 | -0.038 | 96.569
8.5 | 0.918 | 0.01002 | -0.038 | 91.535
9 | 0.898 | 0.01038 | -0.038 | 86.523
9.5 | 0.87 | 0.01083 | -0.038 | 80.294
10 | 0.833 | 0.01056 | -0.038 | 78.936
10.5 | 0.79 | 0.01118 | -0.038 | 70.708
11 | 0.743 | 0.01208 | -0.038 | 61.529
11.5 | 0.686 | 0.01339 | -0.037 | 51.262
12 | 0.598 | 0.02282 | -0.034 | 26.221
12.5 | 0.526 | 0.03899 | -0.032 | 13.479
13 | 0.468 | 0.05367 | -0.029 | 8.729

## 124. Re 14M Mach 0.10 (2)
BIGFOIL.COM POLAR EXPORT
NM09
NM09 |  |  |  | Cl Max: | 1.6336 | at alpha= | 13.5 | deg
XFOIL ncrit=9 |  |  |  | L/D Max: | 141.113 | at alpha= | 6.5 | deg
Re: | 14000000 |  |  | Cd Min: | 0.01934 | at alpha= | 13.5 | deg
Mach: | 0.1 |  |  | Cl=0 at alpha= | -99 | deg
|  |  |  | @ Cl=0.1, Cd= | 0.00534
|  |  |  | @ Cl=0.4, Cd= | 0.0050561
|  |  |  | @ Cl=0.6, Cd= | 0.0056523
alpha (deg) | Cl | Cd | Cm | Cl/Cd
-0.5 | 0.1243 | 0.00534 | -0.0394 | 23.2772
0 | 0.1814 | 0.00521 | -0.0394 | 34.8177
0.5 | 0.2385 | 0.00511 | -0.0394 | 46.6732
1 | 0.2955 | 0.00505 | -0.0394 | 58.5149
1.5 | 0.3522 | 0.00514 | -0.0393 | 68.5214
2 | 0.4092 | 0.00504 | -0.0394 | 81.1905
2.5 | 0.4661 | 0.00509 | -0.0393 | 91.5717
3 | 0.5223 | 0.00532 | -0.0393 | 98.1767
3.5 | 0.5787 | 0.00555 | -0.0391 | 104.2703
4 | 0.6349 | 0.00582 | -0.039 | 109.0893
4.5 | 0.6914 | 0.00593 | -0.0388 | 116.5936
5 | 0.7479 | 0.00606 | -0.0387 | 123.4158
5.5 | 0.804 | 0.00626 | -0.0385 | 128.4345
6 | 0.8598 | 0.00636 | -0.0383 | 135.1887
6.5 | 0.913 | 0.00647 | -0.0374 | 141.1128
7 | 0.9682 | 0.00704 | -0.037 | 137.5284
7.5 | 1.0237 | 0.00742 | -0.0367 | 137.965
8 | 1.079 | 0.00783 | -0.0364 | 137.8033
8.5 | 1.134 | 0.00827 | -0.0361 | 137.1221
9 | 1.1887 | 0.00874 | -0.0357 | 136.0069
9.5 | 1.243 | 0.00926 | -0.0353 | 134.2333
10 | 1.2967 | 0.00988 | -0.0348 | 131.2449
10.5 | 1.3487 | 0.0108 | -0.0341 | 124.8796
11 | 1.4009 | 0.01162 | -0.0334 | 120.5594
11.5 | 1.452 | 0.01259 | -0.0326 | 115.3296
12 | 1.5018 | 0.01371 | -0.0318 | 109.5405
12.5 | 1.5496 | 0.0151 | -0.0307 | 102.6225
13 | 1.5941 | 0.01692 | -0.0293 | 94.2139
13.5 | 1.6336 | 0.01934 | -0.0276 | 84.4674

## 125. Re 14M Mach 0.25 (1)
BIGFOIL.COM POLAR EXPORT
NM09
NM09 |  |  |  | Cl Max: | 0.909 | at alpha= | 7 | deg
JavaFoil+Calcfoil stall+Eppler ext transition |  |  |  | L/D Max: | 100.44 | at alpha= | 6 | deg
Re: | 14000000 |  |  | Cd Min: | 0.00679 | at alpha= | 1 | deg
Mach: | 0.25 |  |  | Cl=0 at alpha= | -1.7119 | deg
|  |  |  | @ Cl=0.1, Cd= | 0.06429
|  |  |  | @ Cl=0.4, Cd= | 0.06429
|  |  |  | @ Cl=0.6, Cd= | 0.06429
alpha (deg) | Cl | Cd | Cm | Cl/Cd
-12 | -0.059 | 0.07176 | -0.024 | -0.824
-11.5 | -0.056 | 0.06637 | -0.025 | -0.85
-11 | -0.054 | 0.05906 | -0.027 | -0.914
-10.5 | -0.121 | 0.05404 | -0.028 | -2.235
-10 | -0.197 | 0.04275 | -0.031 | -4.597
-9.5 | -0.272 | 0.02154 | -0.036 | -12.622
-9 | -0.357 | 0.01093 | -0.041 | -32.679
-8.5 | -0.405 | 0.01027 | -0.041 | -39.393
-8 | -0.44 | 0.00989 | -0.041 | -44.45
-7.5 | -0.461 | 0.00978 | -0.041 | -47.13
-7 | -0.468 | 0.00944 | -0.041 | -49.591
-6.5 | -0.461 | 0.00915 | -0.041 | -50.367
-6 | -0.441 | 0.00886 | -0.041 | -49.756
-5.5 | -0.409 | 0.00865 | -0.041 | -47.286
-5 | -0.369 | 0.00836 | -0.04 | -44.058
-4.5 | -0.32 | 0.00818 | -0.04 | -39.126
-4 | -0.266 | 0.00803 | -0.04 | -33.116
-3.5 | -0.21 | 0.00785 | -0.04 | -26.765
-3 | -0.152 | 0.00766 | -0.04 | -19.897
-2.5 | -0.094 | 0.0076 | -0.04 | -12.352
-2 | -0.034 | 0.00741 | -0.04 | -4.651
-1.5 | 0.025 | 0.00708 | -0.04 | 3.572
-1 | 0.085 | 0.00701 | -0.04 | 12.15
-0.5 | 0.145 | 0.00692 | -0.04 | 20.982
0 | 0.205 | 0.00682 | -0.04 | 30.049
0.5 | 0.265 | 0.00691 | -0.04 | 38.341
1 | 0.325 | 0.00679 | -0.04 | 47.776
1.5 | 0.384 | 0.00685 | -0.04 | 56.069
2 | 0.444 | 0.00682 | -0.04 | 65.056
2.5 | 0.503 | 0.00684 | -0.04 | 73.557
3 | 0.561 | 0.00704 | -0.04 | 79.709
3.5 | 0.619 | 0.0071 | -0.04 | 87.172
4 | 0.675 | 0.00797 | -0.04 | 84.695
4.5 | 0.73 | 0.00813 | -0.04 | 89.814
5 | 0.784 | 0.00837 | -0.039 | 93.677
5.5 | 0.832 | 0.00861 | -0.039 | 96.677
6 | 0.87 | 0.00866 | -0.039 | 100.44
6.5 | 0.896 | 0.00895 | -0.039 | 100.128
7 | 0.909 | 0.00934 | -0.039 | 97.291
7.5 | 0.906 | 0.00969 | -0.039 | 93.494
8 | 0.885 | 0.00952 | -0.039 | 92.913
8.5 | 0.845 | 0.01061 | -0.039 | 79.638
9 | 0.786 | 0.01113 | -0.039 | 70.626
9.5 | 0.711 | 0.01185 | -0.039 | 59.991
10 | 0.621 | 0.01152 | -0.039 | 53.934
10.5 | 0.486 | 0.02067 | -0.036 | 23.51
11 | 0.382 | 0.02183 | -0.036 | 17.507
11.5 | 0.25 | 0.046 | -0.031 | 5.425
12 | 0.079 | 0.06429 | -0.027 | 1.233

## 126. Re 14M Mach 0.25 (2)
BIGFOIL.COM POLAR EXPORT
NM09
NM09 |  |  |  | Cl Max: | 1.5829 | at alpha= | 13 | deg
XFOIL ncrit=9 |  |  |  | L/D Max: | 138.277 | at alpha= | 6.5 | deg
Re: | 14000000 |  |  | Cd Min: | 0.11124 | at alpha= | 15 | deg
Mach: | 0.25 |  |  | Cl=0 at alpha= | -99 | deg
|  |  |  | @ Cl=0.1, Cd= | 0.00524
|  |  |  | @ Cl=0.4, Cd= | 0.0050939
|  |  |  | @ Cl=0.6, Cd= | 0.0056108
alpha (deg) | Cl | Cd | Cm | Cl/Cd
0 | 0.1867 | 0.00524 | -0.0403 | 35.6298
0.5 | 0.2458 | 0.00512 | -0.0403 | 48.0078
1 | 0.3046 | 0.00506 | -0.0403 | 60.1976
1.5 | 0.3632 | 0.00515 | -0.0402 | 70.5243
2 | 0.4222 | 0.00506 | -0.0402 | 83.4387
2.5 | 0.481 | 0.00512 | -0.0401 | 93.9453
3 | 0.5393 | 0.00536 | -0.0399 | 100.6157
3.5 | 0.5979 | 0.0056 | -0.0397 | 106.7679
4 | 0.6563 | 0.0059 | -0.0394 | 111.2373
4.5 | 0.7153 | 0.006 | -0.0391 | 119.2167
5 | 0.7742 | 0.00618 | -0.0388 | 125.2751
5.5 | 0.8331 | 0.00637 | -0.0384 | 130.7849
6 | 0.8915 | 0.00654 | -0.0379 | 136.315
6.5 | 0.9472 | 0.00685 | -0.0366 | 138.2774
8 | 1.1239 | 0.00819 | -0.0345 | 137.2283
8.5 | 1.1826 | 0.00873 | -0.0337 | 135.4639
9 | 1.241 | 0.00938 | -0.0327 | 132.3028
9.5 | 1.298 | 0.0104 | -0.0313 | 124.8077
10 | 1.3536 | 0.01169 | -0.0298 | 115.7913
11 | 1.4564 | 0.01575 | -0.0259 | 92.4698
11.5 | 1.5013 | 0.01866 | -0.0236 | 80.4555
12 | 1.5432 | 0.02163 | -0.0211 | 71.3454
12.5 | 1.5747 | 0.02556 | -0.0184 | 61.608
13 | 1.5829 | 0.03132 | -0.0153 | 50.5396
13.5 | 1.5505 | 0.03916 | -0.0146 | 39.594
14 | 1.496 | 0.06003 | -0.0347 | 24.9209
14.5 | 1.3936 | 0.08665 | -0.0511 | 16.0831
15 | 1.2981 | 0.11124 | -0.0643 | 11.6694

## 127. Re 14M Mach 0.50 (1)
BIGFOIL.COM POLAR EXPORT
NM09
NM09 |  |  |  | Cl Max: | 1.14 | at alpha= | 20 | deg
JavaFoil+Calcfoil stall+Eppler ext transition |  |  |  | L/D Max: | 93.898 | at alpha= | 5.5 | deg
Re: | 14000000 |  |  | Cd Min: | 0.00709 | at alpha= | 0 | deg
Mach: | 0.5 |  |  | Cl=0 at alpha= | -1.7121 | deg
|  |  |  | @ Cl=0.1, Cd= | 0.0072433
|  |  |  | @ Cl=0.4, Cd= | 0.0071256
|  |  |  | @ Cl=0.6, Cd= | 0.00741
alpha (deg) | Cl | Cd | Cm | Cl/Cd
-20 | -0.992 | 0.16525 | -0.028 | -6.002
-19.5 | -0.965 | 0.15852 | -0.028 | -6.089
-19 | -0.942 | 0.14317 | -0.028 | -6.577
-18.5 | -0.915 | 0.13772 | -0.028 | -6.641
-18 | -0.887 | 0.13326 | -0.028 | -6.653
-17.5 | -0.859 | 0.12927 | -0.027 | -6.642
-17 | -0.832 | 0.12086 | -0.027 | -6.887
-16.5 | -0.805 | 0.12016 | -0.027 | -6.703
-16 | -0.781 | 0.10949 | -0.028 | -7.129
-15.5 | -0.752 | 0.10585 | -0.027 | -7.105
-15 | -0.723 | 0.10193 | -0.026 | -7.096
-14.5 | -0.699 | 0.09239 | -0.027 | -7.564
-14 | -0.674 | 0.08502 | -0.028 | -7.925
-13.5 | -0.643 | 0.09341 | -0.026 | -6.878
-13 | -0.616 | 0.08677 | -0.026 | -7.095
-12.5 | -0.588 | 0.08166 | -0.026 | -7.204
-12 | -0.563 | 0.07489 | -0.027 | -7.517
-11.5 | -0.538 | 0.06769 | -0.028 | -7.951
-11 | -0.516 | 0.05936 | -0.03 | -8.686
-10.5 | -0.477 | 0.07381 | -0.023 | -6.466
-10 | -0.451 | 0.06742 | -0.024 | -6.686
-9.5 | -0.425 | 0.05992 | -0.025 | -7.096
-9 | -0.401 | 0.05282 | -0.028 | -7.591
-8.5 | -0.383 | 0.04147 | -0.032 | -9.226
-8 | -0.423 | 0.01142 | -0.046 | -37.079
-7.5 | -0.315 | 0.04995 | -0.023 | -6.298
-7 | -0.288 | 0.04617 | -0.025 | -6.246
-6.5 | -0.31 | 0.01267 | -0.043 | -24.457
-6 | -0.289 | 0.00987 | -0.045 | -29.249
-5.5 | -0.255 | 0.00946 | -0.045 | -26.976
-5 | -0.321 | 0.00915 | -0.045 | -35.028
-4.5 | -0.332 | 0.00888 | -0.045 | -37.351
-4 | -0.286 | 0.00869 | -0.045 | -32.974
-3.5 | -0.23 | 0.00838 | -0.045 | -27.481
-3 | -0.169 | 0.00807 | -0.045 | -20.921
-2.5 | -0.104 | 0.00799 | -0.045 | -13.07
-2 | -0.038 | 0.00778 | -0.045 | -4.944
-1.5 | 0.028 | 0.00742 | -0.045 | 3.806
-1 | 0.095 | 0.00725 | -0.045 | 13.139
-0.5 | 0.162 | 0.00716 | -0.045 | 22.668
0 | 0.229 | 0.00709 | -0.045 | 32.333
0.5 | 0.296 | 0.00714 | -0.045 | 41.449
1 | 0.363 | 0.00712 | -0.045 | 50.959
1.5 | 0.429 | 0.00713 | -0.045 | 60.225
2 | 0.496 | 0.00713 | -0.044 | 69.488
2.5 | 0.561 | 0.00732 | -0.044 | 76.679
3 | 0.626 | 0.00747 | -0.044 | 83.887
3.5 | 0.689 | 0.00764 | -0.044 | 90.261
4 | 0.75 | 0.00864 | -0.044 | 86.754
4.5 | 0.807 | 0.00891 | -0.044 | 90.561
5 | 0.858 | 0.00927 | -0.044 | 92.586
5.5 | 0.893 | 0.00951 | -0.044 | 93.898
6 | 0.86 | 0.01006 | -0.044 | 85.462
6.5 | 0.546 | 0.01016 | -0.044 | 53.725
7 | 0.579 | 0.01093 | -0.044 | 52.931
7.5 | 0.611 | 0.01304 | -0.044 | 46.88
8 | 0.644 | 0.01275 | -0.044 | 50.494
8.5 | 0.637 | 0.01846 | -0.041 | 34.492
9 | 0.595 | 0.04821 | -0.032 | 12.344
9.5 | 0.598 | 0.06923 | -0.022 | 8.638
10 | 0.649 | 0.0529 | -0.031 | 12.262
10.5 | 0.658 | 0.06811 | -0.027 | 9.657
11 | 0.682 | 0.07564 | -0.026 | 9.01
11.5 | 0.72 | 0.06608 | -0.029 | 10.892
12 | 0.733 | 0.07999 | -0.026 | 9.166
12.5 | 0.765 | 0.08145 | -0.027 | 9.39
13 | 0.789 | 0.08915 | -0.027 | 8.847
13.5 | 0.811 | 0.0891 | -0.026 | 9.103
14 | 0.842 | 0.09172 | -0.027 | 9.176
14.5 | 0.875 | 0.09138 | -0.029 | 9.57
15 | 0.895 | 0.10175 | -0.028 | 8.798
15.5 | 0.911 | 0.11801 | -0.025 | 7.721
16 | 0.939 | 0.12112 | -0.026 | 7.754
16.5 | 0.967 | 0.12437 | -0.027 | 7.778
17 | 0.99 | 0.13626 | -0.026 | 7.265
17.5 | 1.013 | 0.1491 | -0.026 | 6.794
18 | 1.04 | 0.15313 | -0.026 | 6.789
18.5 | 1.067 | 0.15498 | -0.027 | 6.883
19 | 1.092 | 0.16176 | -0.027 | 6.752
19.5 | 1.114 | 0.18478 | -0.026 | 6.03
20 | 1.14 | 0.18929 | -0.027 | 6.022

## 128. Re 14M Mach 0.50 (2)
BIGFOIL.COM POLAR EXPORT
NM09
NM09 |  |  |  | Cl Max: | 1.1164 | at alpha= | 6.5 | deg
XFOIL ncrit=9 |  |  |  | L/D Max: | 146.509 | at alpha= | 6.5 | deg
Re: | 14000000 |  |  | Cd Min: | 0.00762 | at alpha= | 6.5 | deg
Mach: | 0.5 |  |  | Cl=0 at alpha= | -1.5581 | deg
|  |  |  | @ Cl=0.1, Cd= | 0.0054092
|  |  |  | @ Cl=0.4, Cd= | 0.005213
|  |  |  | @ Cl=0.6, Cd= | 0.0055324
alpha (deg) | Cl | Cd | Cm | Cl/Cd
-3 | -0.1984 | 0.00758 | -0.0471 | -26.1741
-2.5 | -0.1288 | 0.00582 | -0.0466 | -22.1306
-2 | -0.0601 | 0.00561 | -0.046 | -10.713
-1.5 | 0.0079 | 0.0055 | -0.0455 | 1.4364
-1 | 0.0757 | 0.00542 | -0.0451 | 13.9668
0 | 0.2105 | 0.00536 | -0.0444 | 39.2724
0.5 | 0.278 | 0.00521 | -0.0443 | 53.3589
1 | 0.3454 | 0.00514 | -0.0441 | 67.1984
1.5 | 0.4127 | 0.00523 | -0.0439 | 78.9101
2 | 0.4805 | 0.00518 | -0.0436 | 92.7606
2.5 | 0.5485 | 0.00532 | -0.0432 | 103.1015
3 | 0.6164 | 0.0056 | -0.0426 | 110.0714
3.5 | 0.6848 | 0.00602 | -0.0417 | 113.7542
4 | 0.7548 | 0.00618 | -0.0407 | 122.1359
4.5 | 0.8256 | 0.00637 | -0.0395 | 129.6075
5 | 0.8973 | 0.00667 | -0.038 | 134.5277
5.5 | 0.97 | 0.007 | -0.0362 | 138.5714
6.5 | 1.1164 | 0.00762 | -0.0305 | 146.5092

## 129. Re 16M Mach 0.00 (1)
BIGFOIL.COM POLAR EXPORT
NM09
NM09 |  |  |  | Cl Max: | 0.93 | at alpha= | 8 | deg
JavaFoil+Calcfoil stall+Eppler ext transition |  |  |  | L/D Max: | 103.872 | at alpha= | 6.5 | deg
Re: | 16000000 |  |  | Cd Min: | 0.00668 | at alpha= | 1.5 | deg
Mach: | 0 |  |  | Cl=0 at alpha= | -1.7105 | deg
|  |  |  | @ Cl=0.1, Cd= | 0.0068553
|  |  |  | @ Cl=0.4, Cd= | 0.0067041
|  |  |  | @ Cl=0.6, Cd= | 0.04411
alpha (deg) | Cl | Cd | Cm | Cl/Cd
-13.5 | -0.279 | 0.07551 | -0.026 | -3.691
-13 | -0.298 | 0.0704 | -0.026 | -4.24
-12.5 | -0.318 | 0.0659 | -0.027 | -4.832
-12 | -0.34 | 0.05951 | -0.028 | -5.717
-11.5 | -0.364 | 0.05131 | -0.029 | -7.098
-11 | -0.394 | 0.03884 | -0.032 | -10.135
-10.5 | -0.437 | 0.02044 | -0.036 | -21.385
-10 | -0.496 | 0.01101 | -0.04 | -45.011
-9.5 | -0.511 | 0.01039 | -0.04 | -49.171
-9 | -0.522 | 0.01007 | -0.04 | -51.855
-8.5 | -0.527 | 0.00968 | -0.039 | -54.473
-8 | -0.526 | 0.0096 | -0.039 | -54.799
-7.5 | -0.517 | 0.00928 | -0.039 | -55.732
-7 | -0.501 | 0.009 | -0.039 | -55.607
-6.5 | -0.476 | 0.00874 | -0.039 | -54.496
-6 | -0.445 | 0.00853 | -0.039 | -52.119
-5.5 | -0.406 | 0.00827 | -0.039 | -49.087
-5 | -0.362 | 0.00802 | -0.039 | -45.117
-4.5 | -0.312 | 0.00788 | -0.039 | -39.617
-4 | -0.259 | 0.00779 | -0.039 | -33.226
-3.5 | -0.204 | 0.00761 | -0.039 | -26.819
-3 | -0.148 | 0.00753 | -0.039 | -19.651
-2.5 | -0.091 | 0.00741 | -0.039 | -12.272
-2 | -0.033 | 0.00722 | -0.039 | -4.624
-1.5 | 0.024 | 0.00691 | -0.039 | 3.543
-1 | 0.083 | 0.0069 | -0.039 | 11.963
-0.5 | 0.14 | 0.00675 | -0.039 | 20.801
0 | 0.199 | 0.0067 | -0.039 | 29.621
0.5 | 0.256 | 0.00675 | -0.039 | 38
1 | 0.314 | 0.00672 | -0.039 | 46.736
1.5 | 0.372 | 0.00668 | -0.039 | 55.725
2 | 0.43 | 0.00673 | -0.039 | 63.799
2.5 | 0.487 | 0.00675 | -0.038 | 72.137
3 | 0.544 | 0.00685 | -0.038 | 79.33
3.5 | 0.6 | 0.00695 | -0.038 | 86.26
4 | 0.655 | 0.00768 | -0.038 | 85.309
4.5 | 0.709 | 0.00787 | -0.038 | 90.071
5 | 0.761 | 0.00802 | -0.038 | 94.901
5.5 | 0.81 | 0.00823 | -0.038 | 98.44
6 | 0.851 | 0.00846 | -0.038 | 100.601
6.5 | 0.884 | 0.00851 | -0.038 | 103.872
7 | 0.909 | 0.0088 | -0.038 | 103.381
7.5 | 0.925 | 0.0091 | -0.038 | 101.696
8 | 0.93 | 0.0094 | -0.038 | 98.995
8.5 | 0.926 | 0.00975 | -0.038 | 94.907
9 | 0.911 | 0.01016 | -0.038 | 89.63
9.5 | 0.888 | 0.01061 | -0.038 | 83.688
10 | 0.857 | 0.01028 | -0.038 | 83.362
10.5 | 0.82 | 0.01166 | -0.038 | 70.315
11 | 0.779 | 0.01158 | -0.037 | 67.274
11.5 | 0.731 | 0.01163 | -0.037 | 62.881
12 | 0.653 | 0.01868 | -0.035 | 34.97
12.5 | 0.587 | 0.02908 | -0.033 | 20.202
13 | 0.527 | 0.04411 | -0.031 | 11.946

## 130. Re 16M Mach 0.00 (2)
BIGFOIL.COM POLAR EXPORT
NM09
NM09 |  |  |  | Cl Max: | 1.8191 | at alpha= | 16 | deg
XFOIL ncrit=9 |  |  |  | L/D Max: | 141.62 | at alpha= | 6.5 | deg
Re: | 16000000 |  |  | Cd Min: | 0.15269 | at alpha= | 19 | deg
Mach: | 0 |  |  | Cl=0 at alpha= | -99 | deg
|  |  |  | @ Cl=0.1, Cd= | 0.00528
|  |  |  | @ Cl=0.4, Cd= | 0.0050088
|  |  |  | @ Cl=0.6, Cd= | 0.0055981
alpha (deg) | Cl | Cd | Cm | Cl/Cd
-0.5 | 0.1238 | 0.00528 | -0.0393 | 23.447
0 | 0.1805 | 0.00517 | -0.0392 | 34.913
0.5 | 0.2374 | 0.00507 | -0.0392 | 46.8245
1 | 0.294 | 0.00505 | -0.0392 | 58.2178
1.5 | 0.3504 | 0.00514 | -0.0392 | 68.1712
2 | 0.4071 | 0.00499 | -0.0392 | 81.5832
2.5 | 0.4635 | 0.00509 | -0.0392 | 91.0609
3 | 0.5195 | 0.0053 | -0.0391 | 98.0189
3.5 | 0.5756 | 0.00548 | -0.039 | 105.0365
4 | 0.6314 | 0.00575 | -0.0389 | 109.8087
4.5 | 0.6876 | 0.00585 | -0.0388 | 117.5385
5 | 0.7436 | 0.00597 | -0.0387 | 124.5561
5.5 | 0.7994 | 0.00618 | -0.0385 | 129.3528
6 | 0.855 | 0.00634 | -0.0384 | 134.858
6.5 | 0.9092 | 0.00642 | -0.038 | 141.6199
7 | 0.9622 | 0.00684 | -0.0373 | 140.6725
7.5 | 1.0172 | 0.0072 | -0.0371 | 141.2778
8 | 1.0719 | 0.00759 | -0.0368 | 141.2253
8.5 | 1.1263 | 0.008 | -0.0366 | 140.7875
9 | 1.1804 | 0.00844 | -0.0363 | 139.8578
9.5 | 1.2341 | 0.00893 | -0.036 | 138.1971
10 | 1.2873 | 0.00948 | -0.0357 | 135.7911
10.5 | 1.3392 | 0.01024 | -0.0351 | 130.7812
11 | 1.3912 | 0.01091 | -0.0347 | 127.516
11.5 | 1.4424 | 0.01166 | -0.0342 | 123.705
12 | 1.4929 | 0.01248 | -0.0336 | 119.6234
12.5 | 1.5424 | 0.0134 | -0.0329 | 115.1045
13 | 1.5906 | 0.01444 | -0.0322 | 110.1524
13.5 | 1.6374 | 0.01561 | -0.0313 | 104.8943
14 | 1.6823 | 0.01695 | -0.0302 | 99.2507
14.5 | 1.7248 | 0.0185 | -0.029 | 93.2324
15 | 1.7634 | 0.0204 | -0.0275 | 86.4412
15.5 | 1.7972 | 0.02265 | -0.0256 | 79.3466
16 | 1.8191 | 0.02587 | -0.0228 | 70.317
16.5 | 1.7974 | 0.03163 | -0.0168 | 56.8258
17 | 1.7788 | 0.03785 | -0.0165 | 46.996
17.5 | 1.7105 | 0.05813 | -0.0318 | 29.4254
18 | 1.5825 | 0.0892 | -0.0498 | 17.741
18.5 | 1.4497 | 0.1217 | -0.0668 | 11.9121
19 | 1.3417 | 0.15269 | -0.0841 | 8.7871

## 131. Re 16M Mach 0.10 (1)
BIGFOIL.COM POLAR EXPORT
NM09
NM09 |  |  |  | Cl Max: | 0.926 | at alpha= | 8 | deg
JavaFoil+Calcfoil stall+Eppler ext transition |  |  |  | L/D Max: | 103.728 | at alpha= | 6.5 | deg
Re: | 16000000 |  |  | Cd Min: | 0.00668 | at alpha= | 1.5 | deg
Mach: | 0.1 |  |  | Cl=0 at alpha= | -1.7119 | deg
|  |  |  | @ Cl=0.1, Cd= | 0.0068719
|  |  |  | @ Cl=0.4, Cd= | 0.0067069
|  |  |  | @ Cl=0.6, Cd= | 0.05238
alpha (deg) | Cl | Cd | Cm | Cl/Cd
-13 | -0.26 | 0.07254 | -0.026 | -3.579
-12.5 | -0.281 | 0.06799 | -0.026 | -4.14
-12 | -0.305 | 0.06178 | -0.027 | -4.94
-11.5 | -0.33 | 0.05484 | -0.028 | -6.024
-11 | -0.366 | 0.03781 | -0.032 | -9.677
-10.5 | -0.397 | 0.0286 | -0.034 | -13.894
-10 | -0.471 | 0.01127 | -0.04 | -41.764
-9.5 | -0.49 | 0.01052 | -0.04 | -46.599
-9 | -0.506 | 0.01014 | -0.04 | -49.847
-8.5 | -0.515 | 0.00977 | -0.04 | -52.731
-8 | -0.517 | 0.00968 | -0.04 | -53.405
-7.5 | -0.512 | 0.00935 | -0.04 | -54.698
-7 | -0.497 | 0.00903 | -0.04 | -55.067
-6.5 | -0.475 | 0.00877 | -0.04 | -54.175
-6 | -0.444 | 0.00857 | -0.039 | -51.853
-5.5 | -0.407 | 0.0083 | -0.039 | -49.014
-5 | -0.363 | 0.00805 | -0.039 | -45.099
-4.5 | -0.313 | 0.00791 | -0.039 | -39.654
-4 | -0.26 | 0.00781 | -0.039 | -33.287
-3.5 | -0.205 | 0.00762 | -0.039 | -26.903
-3 | -0.149 | 0.00754 | -0.039 | -19.71
-2.5 | -0.091 | 0.00743 | -0.039 | -12.304
-2 | -0.034 | 0.00724 | -0.039 | -4.635
-1.5 | 0.025 | 0.00692 | -0.039 | 3.555
-1 | 0.083 | 0.00691 | -0.039 | 12
-0.5 | 0.141 | 0.00678 | -0.039 | 20.837
0 | 0.2 | 0.00671 | -0.039 | 29.729
0.5 | 0.258 | 0.00676 | -0.039 | 38.13
1 | 0.316 | 0.00674 | -0.039 | 46.87
1.5 | 0.374 | 0.00668 | -0.039 | 55.929
2 | 0.432 | 0.00674 | -0.039 | 64.023
2.5 | 0.489 | 0.00676 | -0.039 | 72.373
3 | 0.546 | 0.00687 | -0.039 | 79.582
3.5 | 0.603 | 0.00697 | -0.039 | 86.515
4 | 0.658 | 0.0077 | -0.039 | 85.468
4.5 | 0.712 | 0.00788 | -0.038 | 90.42
5 | 0.765 | 0.00805 | -0.038 | 94.953
5.5 | 0.814 | 0.00827 | -0.038 | 98.454
6 | 0.854 | 0.0085 | -0.038 | 100.458
6.5 | 0.887 | 0.00855 | -0.038 | 103.728
7 | 0.91 | 0.00884 | -0.038 | 102.958
7.5 | 0.924 | 0.00917 | -0.038 | 100.733
8 | 0.926 | 0.00947 | -0.038 | 97.815
8.5 | 0.918 | 0.00984 | -0.038 | 93.233
9 | 0.898 | 0.01026 | -0.038 | 87.551
9.5 | 0.87 | 0.01074 | -0.038 | 81.025
10 | 0.833 | 0.01039 | -0.038 | 80.226
10.5 | 0.79 | 0.01192 | -0.038 | 66.313
11 | 0.743 | 0.01187 | -0.038 | 62.6
11.5 | 0.687 | 0.01358 | -0.037 | 50.55
12 | 0.6 | 0.02185 | -0.035 | 27.474
12.5 | 0.53 | 0.0354 | -0.032 | 14.986
13 | 0.47 | 0.05238 | -0.03 | 8.964

## 132. Re 16M Mach 0.10 (2)
BIGFOIL.COM POLAR EXPORT
NM09
NM09 |  |  |  | Cl Max: | 1.7359 | at alpha= | 15 | deg
XFOIL ncrit=9 |  |  |  | L/D Max: | 141.907 | at alpha= | 6.5 | deg
Re: | 16000000 |  |  | Cd Min: | 0.17076 | at alpha= | 18.5 | deg
Mach: | 0.1 |  |  | Cl=0 at alpha= | -99 | deg
|  |  |  | @ Cl=0.1, Cd= | 0.00528
|  |  |  | @ Cl=0.4, Cd= | 0.0050231
|  |  |  | @ Cl=0.6, Cd= | 0.0056259
alpha (deg) | Cl | Cd | Cm | Cl/Cd
-0.5 | 0.1244 | 0.00528 | -0.0395 | 23.5606
0 | 0.1815 | 0.00518 | -0.0394 | 35.0386
0.5 | 0.2387 | 0.00507 | -0.0394 | 47.0809
1 | 0.2956 | 0.00505 | -0.0394 | 58.5347
1.5 | 0.3524 | 0.00514 | -0.0393 | 68.5603
2 | 0.4094 | 0.005 | -0.0394 | 81.88
2.5 | 0.4662 | 0.0051 | -0.0393 | 91.4118
3 | 0.5226 | 0.00531 | -0.0392 | 98.4181
4 | 0.6353 | 0.00577 | -0.039 | 110.104
4.5 | 0.6919 | 0.00586 | -0.0389 | 118.0717
5 | 0.7483 | 0.00599 | -0.0387 | 124.9249
5.5 | 0.8046 | 0.0062 | -0.0385 | 129.7742
6 | 0.8606 | 0.00637 | -0.0383 | 135.102
6.5 | 0.9153 | 0.00645 | -0.0379 | 141.907
7 | 0.9689 | 0.00689 | -0.0371 | 140.6241
7.5 | 1.0245 | 0.00725 | -0.0369 | 141.3103
8 | 1.0799 | 0.00765 | -0.0365 | 141.1634
8.5 | 1.1349 | 0.00807 | -0.0362 | 140.632
9 | 1.1897 | 0.00854 | -0.0358 | 139.3091
9.5 | 1.244 | 0.00906 | -0.0354 | 137.3068
10 | 1.2978 | 0.00967 | -0.0349 | 134.2089
11 | 1.403 | 0.01121 | -0.0337 | 125.1561
11.5 | 1.4548 | 0.01205 | -0.033 | 120.7303
12 | 1.5055 | 0.01302 | -0.0322 | 115.6298
12.5 | 1.5549 | 0.01415 | -0.0313 | 109.8869
13 | 1.6022 | 0.01552 | -0.0301 | 103.2345
13.5 | 1.6469 | 0.01719 | -0.0288 | 95.8057
14 | 1.6875 | 0.0193 | -0.0272 | 87.4352
14.5 | 1.7208 | 0.02214 | -0.025 | 77.7236
15 | 1.7359 | 0.02668 | -0.0218 | 65.0637
15.5 | 1.663 | 0.03772 | -0.0168 | 44.088
17.5 | 1.453 | 0.10899 | -0.0608 | 13.3315
18 | 1.3533 | 0.13666 | -0.0755 | 9.9027
18.5 | 1.2444 | 0.17076 | -0.0955 | 7.2874

## 133. Re 16M Mach 0.25 (1)
BIGFOIL.COM POLAR EXPORT
NM09
NM09 |  |  |  | Cl Max: | 0.909 | at alpha= | 7 | deg
JavaFoil+Calcfoil stall+Eppler ext transition |  |  |  | L/D Max: | 101.426 | at alpha= | 6.5 | deg
Re: | 16000000 |  |  | Cd Min: | 0.00676 | at alpha= | 1.5 | deg
Mach: | 0.25 |  |  | Cl=0 at alpha= | -1.7119 | deg
|  |  |  | @ Cl=0.1, Cd= | 0.0687
|  |  |  | @ Cl=0.4, Cd= | 0.0687
|  |  |  | @ Cl=0.6, Cd= | 0.0687
alpha (deg) | Cl | Cd | Cm | Cl/Cd
-12 | -0.059 | 0.07131 | -0.025 | -0.829
-11.5 | -0.056 | 0.06588 | -0.025 | -0.857
-11 | -0.054 | 0.05766 | -0.027 | -0.939
-10.5 | -0.121 | 0.05326 | -0.028 | -2.271
-10 | -0.199 | 0.03867 | -0.032 | -5.141
-9.5 | -0.277 | 0.01752 | -0.037 | -15.834
-9 | -0.357 | 0.01086 | -0.041 | -32.91
-8.5 | -0.405 | 0.01021 | -0.041 | -39.632
-8 | -0.44 | 0.01002 | -0.041 | -43.887
-7.5 | -0.461 | 0.00964 | -0.041 | -47.855
-7 | -0.468 | 0.00931 | -0.041 | -50.274
-6.5 | -0.461 | 0.00902 | -0.041 | -51.122
-6 | -0.441 | 0.00881 | -0.041 | -50.028
-5.5 | -0.409 | 0.00851 | -0.041 | -48.082
-5 | -0.369 | 0.00822 | -0.04 | -44.843
-4.5 | -0.32 | 0.00804 | -0.04 | -39.771
-4 | -0.266 | 0.00793 | -0.04 | -33.56
-3.5 | -0.21 | 0.00772 | -0.04 | -27.225
-3 | -0.152 | 0.00764 | -0.04 | -19.957
-2.5 | -0.094 | 0.00749 | -0.04 | -12.519
-2 | -0.034 | 0.00729 | -0.04 | -4.728
-1.5 | 0.025 | 0.00699 | -0.04 | 3.616
-1 | 0.085 | 0.00698 | -0.04 | 12.216
-0.5 | 0.145 | 0.00682 | -0.04 | 21.286
0 | 0.205 | 0.00677 | -0.04 | 30.294
0.5 | 0.265 | 0.00683 | -0.04 | 38.798
1 | 0.325 | 0.0068 | -0.04 | 47.716
1.5 | 0.384 | 0.00676 | -0.04 | 56.812
2 | 0.444 | 0.0068 | -0.04 | 65.183
2.5 | 0.503 | 0.00693 | -0.04 | 72.516
3 | 0.561 | 0.00695 | -0.04 | 80.744
3.5 | 0.619 | 0.00708 | -0.04 | 87.47
4 | 0.675 | 0.00784 | -0.04 | 86.145
4.5 | 0.73 | 0.00804 | -0.04 | 90.878
5 | 0.784 | 0.00822 | -0.039 | 95.301
5.5 | 0.832 | 0.00846 | -0.039 | 98.359
6 | 0.87 | 0.00871 | -0.039 | 99.826
6.5 | 0.896 | 0.00883 | -0.039 | 101.426
7 | 0.909 | 0.00917 | -0.039 | 99.085
7.5 | 0.906 | 0.00951 | -0.039 | 95.274
8 | 0.885 | 0.00942 | -0.039 | 93.958
8.5 | 0.845 | 0.01038 | -0.039 | 81.35
9 | 0.786 | 0.01097 | -0.039 | 71.661
9.5 | 0.711 | 0.01169 | -0.039 | 60.828
10 | 0.621 | 0.0114 | -0.039 | 54.509
10.5 | 0.49 | 0.01901 | -0.036 | 25.774
11 | 0.384 | 0.02126 | -0.036 | 18.043
11.5 | 0.252 | 0.04223 | -0.032 | 5.972
12 | 0.079 | 0.0687 | -0.026 | 1.144

## 134. Re 16M Mach 0.25 (2)
BIGFOIL.COM POLAR EXPORT
NM09
NM09 |  |  |  | Cl Max: | 1.5459 | at alpha= | 12.5 | deg
XFOIL ncrit=9 |  |  |  | L/D Max: | 141.617 | at alpha= | 7 | deg
Re: | 16000000 |  |  | Cd Min: | 0.05296 | at alpha= | 13.5 | deg
Mach: | 0.25 |  |  | Cl=0 at alpha= | -99 | deg
|  |  |  | @ Cl=0.1, Cd= | 0.00519
|  |  |  | @ Cl=0.4, Cd= | 0.0050656
|  |  |  | @ Cl=0.6, Cd= | 0.0056123
alpha (deg) | Cl | Cd | Cm | Cl/Cd
0 | 0.1869 | 0.00519 | -0.0404 | 36.0116
0.5 | 0.2459 | 0.00508 | -0.0403 | 48.4055
1 | 0.3048 | 0.00505 | -0.0403 | 60.3564
1.5 | 0.3634 | 0.00514 | -0.0402 | 70.7004
2 | 0.4224 | 0.00502 | -0.0402 | 84.1434
2.5 | 0.4812 | 0.00511 | -0.0401 | 94.1683
3 | 0.5395 | 0.00538 | -0.0399 | 100.2788
4 | 0.6567 | 0.00583 | -0.0394 | 112.6415
4.5 | 0.7158 | 0.00593 | -0.0392 | 120.7083
5 | 0.7747 | 0.00611 | -0.0388 | 126.7921
5.5 | 0.8337 | 0.00631 | -0.0384 | 132.1236
6 | 0.8925 | 0.00654 | -0.038 | 136.4679
6.5 | 0.9474 | 0.00674 | -0.0366 | 140.5638
7 | 1.0069 | 0.00711 | -0.0361 | 141.6174
7.5 | 1.0659 | 0.00754 | -0.0354 | 141.366
8 | 1.1249 | 0.008 | -0.0347 | 140.6125
8.5 | 1.1837 | 0.00853 | -0.0338 | 138.7691
9 | 1.2422 | 0.00918 | -0.0328 | 135.3159
9.5 | 1.2994 | 0.01015 | -0.0315 | 128.0197
10 | 1.356 | 0.01123 | -0.0301 | 120.748
10.5 | 1.4105 | 0.01274 | -0.0284 | 110.7143
11 | 1.4612 | 0.01492 | -0.0263 | 97.9357
11.5 | 1.504 | 0.01825 | -0.0237 | 82.411
12.5 | 1.5459 | 0.02919 | -0.0176 | 52.9599
13 | 1.5324 | 0.0357 | -0.0143 | 42.9244
13.5 | 1.4798 | 0.05296 | -0.0305 | 27.9418

## 135. Re 16M Mach 0.50 (1)
BIGFOIL.COM POLAR EXPORT
NM09
NM09 |  |  |  | Cl Max: | 1.14 | at alpha= | 20 | deg
JavaFoil+Calcfoil stall+Eppler ext transition |  |  |  | L/D Max: | 93.968 | at alpha= | 5 | deg
Re: | 16000000 |  |  | Cd Min: | 0.00703 | at alpha= | 1.5 | deg
Mach: | 0.5 |  |  | Cl=0 at alpha= | -1.7121 | deg
|  |  |  | @ Cl=0.1, Cd= | 0.0071981
|  |  |  | @ Cl=0.4, Cd= | 0.0070608
|  |  |  | @ Cl=0.6, Cd= | 0.00734
alpha (deg) | Cl | Cd | Cm | Cl/Cd
-20 | -0.992 | 0.17377 | -0.028 | -5.707
-19.5 | -0.965 | 0.16352 | -0.028 | -5.902
-19 | -0.941 | 0.15162 | -0.028 | -6.203
-18.5 | -0.913 | 0.14619 | -0.028 | -6.247
-18 | -0.885 | 0.14058 | -0.027 | -6.298
-17.5 | -0.858 | 0.13663 | -0.027 | -6.279
-17 | -0.832 | 0.12722 | -0.027 | -6.536
-16.5 | -0.806 | 0.12011 | -0.027 | -6.707
-16 | -0.78 | 0.11059 | -0.028 | -7.057
-15.5 | -0.753 | 0.10537 | -0.027 | -7.144
-15 | -0.724 | 0.10159 | -0.027 | -7.13
-14.5 | -0.7 | 0.09056 | -0.028 | -7.734
-14 | -0.676 | 0.08244 | -0.029 | -8.205
-13.5 | -0.643 | 0.09172 | -0.026 | -7.008
-13 | -0.616 | 0.08593 | -0.026 | -7.169
-12.5 | -0.589 | 0.08135 | -0.026 | -7.237
-12 | -0.564 | 0.07346 | -0.027 | -7.676
-11.5 | -0.54 | 0.0656 | -0.029 | -8.235
-11 | -0.519 | 0.05637 | -0.031 | -9.204
-10.5 | -0.477 | 0.07332 | -0.023 | -6.512
-10 | -0.451 | 0.06663 | -0.024 | -6.77
-9.5 | -0.426 | 0.05918 | -0.026 | -7.194
-9 | -0.402 | 0.05133 | -0.029 | -7.84
-8.5 | -0.388 | 0.03708 | -0.034 | -10.464
-8 | -0.423 | 0.01117 | -0.046 | -37.887
-7.5 | -0.315 | 0.05006 | -0.023 | -6.285
-7 | -0.289 | 0.04574 | -0.025 | -6.31
-6.5 | -0.322 | 0.01058 | -0.045 | -30.476
-6 | -0.289 | 0.00978 | -0.045 | -29.533
-5.5 | -0.255 | 0.00931 | -0.045 | -27.414
-5 | -0.321 | 0.00899 | -0.045 | -35.667
-4.5 | -0.332 | 0.0088 | -0.045 | -37.696
-4 | -0.286 | 0.00855 | -0.045 | -33.493
-3.5 | -0.23 | 0.00822 | -0.045 | -28.008
-3 | -0.169 | 0.00806 | -0.045 | -20.944
-2.5 | -0.104 | 0.00787 | -0.045 | -13.259
-2 | -0.038 | 0.00779 | -0.045 | -4.939
-1.5 | 0.028 | 0.00733 | -0.045 | 3.855
-1 | 0.095 | 0.00721 | -0.045 | 13.217
-0.5 | 0.162 | 0.00705 | -0.045 | 23.007
0 | 0.229 | 0.0071 | -0.045 | 32.265
0.5 | 0.296 | 0.00706 | -0.045 | 41.906
1 | 0.363 | 0.0071 | -0.045 | 51.079
1.5 | 0.429 | 0.00703 | -0.045 | 61.07
2 | 0.496 | 0.00713 | -0.044 | 69.537
2.5 | 0.561 | 0.00731 | -0.044 | 76.821
3 | 0.626 | 0.00736 | -0.044 | 85.059
3.5 | 0.689 | 0.00766 | -0.044 | 89.956
4 | 0.75 | 0.00849 | -0.044 | 88.324
4.5 | 0.807 | 0.0088 | -0.044 | 91.697
5 | 0.858 | 0.00913 | -0.044 | 93.968
5.5 | 0.893 | 0.00954 | -0.044 | 93.6
6 | 0.86 | 0.00989 | -0.044 | 86.939
6.5 | 0.546 | 0.00997 | -0.044 | 54.77
7 | 0.579 | 0.01073 | -0.044 | 53.956
7.5 | 0.611 | 0.01269 | -0.044 | 48.179
8 | 0.644 | 0.01246 | -0.044 | 51.651
8.5 | 0.648 | 0.01621 | -0.042 | 39.971
9 | 0.6 | 0.04526 | -0.033 | 13.256
9.5 | 0.598 | 0.06841 | -0.023 | 8.748
10 | 0.652 | 0.05097 | -0.032 | 12.785
10.5 | 0.659 | 0.06736 | -0.027 | 9.788
11 | 0.683 | 0.07474 | -0.026 | 9.132
11.5 | 0.727 | 0.06147 | -0.031 | 11.818
12 | 0.736 | 0.07767 | -0.027 | 9.475
12.5 | 0.767 | 0.07922 | -0.028 | 9.681
13 | 0.79 | 0.08723 | -0.027 | 9.056
13.5 | 0.81 | 0.09384 | -0.025 | 8.633
14 | 0.837 | 0.09885 | -0.026 | 8.471
14.5 | 0.866 | 0.10144 | -0.027 | 8.542
15 | 0.891 | 0.10936 | -0.027 | 8.149
15.5 | 0.911 | 0.12486 | -0.025 | 7.295
16 | 0.938 | 0.12862 | -0.026 | 7.291
16.5 | 0.965 | 0.13267 | -0.026 | 7.271
17 | 0.989 | 0.14355 | -0.026 | 6.892
17.5 | 1.013 | 0.15435 | -0.026 | 6.563
18 | 1.039 | 0.15794 | -0.026 | 6.58
18.5 | 1.066 | 0.16339 | -0.027 | 6.523
19 | 1.092 | 0.16898 | -0.027 | 6.46
19.5 | 1.114 | 0.19074 | -0.026 | 5.843
20 | 1.14 | 0.19426 | -0.027 | 5.868

## 136. Re 16M Mach 0.50 (2)
BIGFOIL.COM POLAR EXPORT
NM09
NM09 |  |  |  | Cl Max: | 1.1176 | at alpha= | 6.5 | deg
XFOIL ncrit=9 |  |  |  | L/D Max: | 149.812 | at alpha= | 6.5 | deg
Re: | 16000000 |  |  | Cd Min: | 0.00746 | at alpha= | 6.5 | deg
Mach: | 0.5 |  |  | Cl=0 at alpha= | -99 | deg
|  |  |  | @ Cl=0.1, Cd= | 0.0053
|  |  |  | @ Cl=0.4, Cd= | 0.0051827
|  |  |  | @ Cl=0.6, Cd= | 0.0055338
alpha (deg) | Cl | Cd | Cm | Cl/Cd
0 | 0.2107 | 0.0053 | -0.0445 | 39.7547
0.5 | 0.2782 | 0.00516 | -0.0443 | 53.9147
1 | 0.3457 | 0.00511 | -0.0442 | 67.6517
1.5 | 0.4129 | 0.0052 | -0.0439 | 79.4038
2 | 0.4809 | 0.00513 | -0.0437 | 93.7427
2.5 | 0.5489 | 0.00527 | -0.0432 | 104.1556
3 | 0.6167 | 0.00562 | -0.0426 | 109.7331
3.5 | 0.6853 | 0.00595 | -0.0417 | 115.1765
4 | 0.7554 | 0.00609 | -0.0408 | 124.0394
4.5 | 0.8263 | 0.00629 | -0.0396 | 131.3672
5 | 0.8981 | 0.00656 | -0.0381 | 136.9055
5.5 | 0.9709 | 0.00691 | -0.0363 | 140.5065
6 | 1.0449 | 0.00732 | -0.034 | 142.7459
6.5 | 1.1176 | 0.00746 | -0.0306 | 149.8123

## 137. Re 18M Mach 0.00 (1)
BIGFOIL.COM POLAR EXPORT
NM09
NM09 |  |  |  | Cl Max: | 0.93 | at alpha= | 8 | deg
JavaFoil+Calcfoil stall+Eppler ext transition |  |  |  | L/D Max: | 104.718 | at alpha= | 7 | deg
Re: | 18000000 |  |  | Cd Min: | 0.00666 | at alpha= | 1.5 | deg
Mach: | 0 |  |  | Cl=0 at alpha= | -1.7105 | deg
|  |  |  | @ Cl=0.1, Cd= | 0.0067742
|  |  |  | @ Cl=0.4, Cd= | 0.0066697
|  |  |  | @ Cl=0.6, Cd= | 0.0419
alpha (deg) | Cl | Cd | Cm | Cl/Cd
-13.5 | -0.279 | 0.07502 | -0.026 | -3.722
-13 | -0.299 | 0.06891 | -0.027 | -4.341
-12.5 | -0.319 | 0.06421 | -0.027 | -4.974
-12 | -0.341 | 0.05812 | -0.028 | -5.869
-11.5 | -0.366 | 0.04898 | -0.03 | -7.475
-11 | -0.398 | 0.03537 | -0.032 | -11.242
-10.5 | -0.443 | 0.01772 | -0.036 | -24.996
-10 | -0.496 | 0.01079 | -0.04 | -45.946
-9.5 | -0.511 | 0.01032 | -0.04 | -49.528
-9 | -0.522 | 0.00991 | -0.04 | -52.671
-8.5 | -0.527 | 0.00979 | -0.039 | -53.854
-8 | -0.526 | 0.0095 | -0.039 | -55.348
-7.5 | -0.517 | 0.0092 | -0.039 | -56.236
-7 | -0.501 | 0.00889 | -0.039 | -56.32
-6.5 | -0.476 | 0.00866 | -0.039 | -55.014
-6 | -0.445 | 0.00841 | -0.039 | -52.881
-5.5 | -0.406 | 0.00815 | -0.039 | -49.832
-5 | -0.362 | 0.00798 | -0.039 | -45.325
-4.5 | -0.312 | 0.00787 | -0.039 | -39.668
-4 | -0.259 | 0.00768 | -0.039 | -33.704
-3.5 | -0.204 | 0.00753 | -0.039 | -27.106
-3 | -0.148 | 0.00744 | -0.039 | -19.871
-2.5 | -0.091 | 0.00731 | -0.039 | -12.432
-2 | -0.033 | 0.00723 | -0.039 | -4.619
-1.5 | 0.024 | 0.00688 | -0.039 | 3.557
-1 | 0.083 | 0.00681 | -0.039 | 12.11
-0.5 | 0.14 | 0.00669 | -0.039 | 21.016
0 | 0.199 | 0.00671 | -0.039 | 29.575
0.5 | 0.256 | 0.00668 | -0.039 | 38.409
1 | 0.314 | 0.00672 | -0.039 | 46.732
1.5 | 0.372 | 0.00666 | -0.039 | 55.871
2 | 0.43 | 0.00668 | -0.039 | 64.327
2.5 | 0.487 | 0.00677 | -0.038 | 71.904
3 | 0.544 | 0.00686 | -0.038 | 79.281
3.5 | 0.6 | 0.00691 | -0.038 | 86.856
4 | 0.655 | 0.00763 | -0.038 | 85.869
4.5 | 0.709 | 0.00777 | -0.038 | 91.271
5 | 0.761 | 0.00795 | -0.038 | 95.812
5.5 | 0.81 | 0.00811 | -0.038 | 99.914
6 | 0.851 | 0.00833 | -0.038 | 102.142
6.5 | 0.884 | 0.00857 | -0.038 | 103.186
7 | 0.909 | 0.00868 | -0.038 | 104.718
7.5 | 0.925 | 0.00897 | -0.038 | 103.08
8 | 0.93 | 0.00925 | -0.038 | 100.624
8.5 | 0.926 | 0.00965 | -0.038 | 95.935
9 | 0.911 | 0.01003 | -0.038 | 90.869
9.5 | 0.888 | 0.01044 | -0.038 | 85.061
10 | 0.857 | 0.01016 | -0.038 | 84.333
10.5 | 0.82 | 0.01148 | -0.038 | 71.424
11 | 0.779 | 0.01143 | -0.037 | 68.121
11.5 | 0.735 | 0.01268 | -0.037 | 57.974
12 | 0.651 | 0.01953 | -0.035 | 33.346
12.5 | 0.588 | 0.02857 | -0.033 | 20.585
13 | 0.53 | 0.0419 | -0.031 | 12.64

## 138. Re 18M Mach 0.00 (2)
BIGFOIL.COM POLAR EXPORT
NM09
NM09 |  |  |  | Cl Max: | 1.9033 | at alpha= | 17 | deg
XFOIL ncrit=9 |  |  |  | L/D Max: | 144.361 | at alpha= | 8 | deg
Re: | 18000000 |  |  | Cd Min: | 0.18733 | at alpha= | 20 | deg
Mach: | 0 |  |  | Cl=0 at alpha= | -99 | deg
|  |  |  | @ Cl=0.1, Cd= | 0.00522
|  |  |  | @ Cl=0.4, Cd= | 0.0050053
|  |  |  | @ Cl=0.6, Cd= | 0.0055868
alpha (deg) | Cl | Cd | Cm | Cl/Cd
-0.5 | 0.1238 | 0.00522 | -0.0393 | 23.7165
0 | 0.1806 | 0.00513 | -0.0393 | 35.2047
0.5 | 0.2375 | 0.00502 | -0.0393 | 47.3108
1 | 0.294 | 0.00503 | -0.0392 | 58.4493
1.5 | 0.3506 | 0.00511 | -0.0392 | 68.6106
2 | 0.4072 | 0.00499 | -0.0392 | 81.6032
2.5 | 0.4637 | 0.00508 | -0.0392 | 91.2795
3 | 0.5196 | 0.00532 | -0.0391 | 97.6692
3.5 | 0.5757 | 0.0055 | -0.039 | 104.6727
4 | 0.6317 | 0.0057 | -0.0389 | 110.8246
4.5 | 0.688 | 0.0058 | -0.0388 | 118.6207
5 | 0.744 | 0.00592 | -0.0387 | 125.6757
5.5 | 0.7998 | 0.00611 | -0.0386 | 130.9002
6 | 0.8554 | 0.00632 | -0.0384 | 135.3481
6.5 | 0.9107 | 0.00647 | -0.0383 | 140.7573
7 | 0.9628 | 0.00671 | -0.0374 | 143.4873
7.5 | 1.0179 | 0.00706 | -0.0372 | 144.1785
8 | 1.0726 | 0.00743 | -0.0369 | 144.3607
8.5 | 1.1271 | 0.00784 | -0.0367 | 143.7628
9 | 1.1813 | 0.00827 | -0.0364 | 142.8416
9.5 | 1.235 | 0.00875 | -0.0361 | 141.1429
10 | 1.2882 | 0.00931 | -0.0358 | 138.3673
11 | 1.3926 | 0.01063 | -0.0349 | 131.0066
11.5 | 1.4442 | 0.01133 | -0.0344 | 127.4669
12 | 1.495 | 0.01209 | -0.0338 | 123.6559
12.5 | 1.545 | 0.01293 | -0.0332 | 119.4896
13 | 1.5939 | 0.01386 | -0.0325 | 115
13.5 | 1.6417 | 0.01488 | -0.0318 | 110.3293
14 | 1.6882 | 0.01602 | -0.0309 | 105.3808
14.5 | 1.7329 | 0.01728 | -0.0298 | 100.2836
15 | 1.7753 | 0.01872 | -0.0286 | 94.8344
15.5 | 1.815 | 0.02033 | -0.0272 | 89.2769
16 | 1.8506 | 0.02223 | -0.0254 | 83.2479
16.5 | 1.8801 | 0.0245 | -0.0232 | 76.7388
17 | 1.9033 | 0.02698 | -0.0205 | 70.5448
17.5 | 1.8999 | 0.03031 | -0.0153 | 62.6823
18 | 1.8718 | 0.03766 | -0.0153 | 49.7026
18.5 | 1.8219 | 0.05356 | -0.0264 | 34.0161
19 | 1.7041 | 0.08166 | -0.0429 | 20.8682
19.5 | 1.4897 | 0.12862 | -0.0686 | 11.5822
20 | 1.2739 | 0.18733 | -0.105 | 6.8003

## 139. Re 18M Mach 0.10 (1)
BIGFOIL.COM POLAR EXPORT
NM09
NM09 |  |  |  | Cl Max: | 0.926 | at alpha= | 8 | deg
JavaFoil+Calcfoil stall+Eppler ext transition |  |  |  | L/D Max: | 104.29 | at alpha= | 7 | deg
Re: | 18000000 |  |  | Cd Min: | 0.00667 | at alpha= | 1.5 | deg
Mach: | 0.1 |  |  | Cl=0 at alpha= | -1.7119 | deg
|  |  |  | @ Cl=0.1, Cd= | 0.006789
|  |  |  | @ Cl=0.4, Cd= | 0.006679
|  |  |  | @ Cl=0.6, Cd= | 0.04894
alpha (deg) | Cl | Cd | Cm | Cl/Cd
-13 | -0.26 | 0.0713 | -0.026 | -3.648
-12.5 | -0.282 | 0.06667 | -0.026 | -4.231
-12 | -0.306 | 0.06019 | -0.027 | -5.086
-11.5 | -0.331 | 0.05331 | -0.029 | -6.216
-11 | -0.372 | 0.03253 | -0.033 | -11.428
-10.5 | -0.405 | 0.02362 | -0.035 | -17.146
-10 | -0.471 | 0.01099 | -0.04 | -42.827
-9.5 | -0.49 | 0.01046 | -0.04 | -46.895
-9 | -0.506 | 0.00997 | -0.04 | -50.723
-8.5 | -0.515 | 0.00986 | -0.04 | -52.215
-8 | -0.517 | 0.00955 | -0.04 | -54.166
-7.5 | -0.512 | 0.00921 | -0.04 | -55.532
-7 | -0.497 | 0.00895 | -0.04 | -55.552
-6.5 | -0.475 | 0.00871 | -0.04 | -54.542
-6 | -0.444 | 0.00846 | -0.039 | -52.559
-5.5 | -0.407 | 0.00817 | -0.039 | -49.763
-5 | -0.363 | 0.00801 | -0.039 | -45.308
-4.5 | -0.313 | 0.00789 | -0.039 | -39.708
-4 | -0.26 | 0.0077 | -0.039 | -33.766
-3.5 | -0.205 | 0.00756 | -0.039 | -27.125
-3 | -0.149 | 0.00746 | -0.039 | -19.931
-2.5 | -0.091 | 0.00733 | -0.039 | -12.465
-2 | -0.034 | 0.00725 | -0.039 | -4.63
-1.5 | 0.025 | 0.0069 | -0.039 | 3.568
-1 | 0.083 | 0.00683 | -0.039 | 12.147
-0.5 | 0.141 | 0.00669 | -0.039 | 21.098
0 | 0.2 | 0.00672 | -0.039 | 29.688
0.5 | 0.258 | 0.00669 | -0.039 | 38.54
1 | 0.316 | 0.00674 | -0.039 | 46.882
1.5 | 0.374 | 0.00667 | -0.039 | 56.076
2 | 0.432 | 0.00669 | -0.039 | 64.532
2.5 | 0.489 | 0.00679 | -0.039 | 72.11
3 | 0.546 | 0.00687 | -0.039 | 79.501
3.5 | 0.603 | 0.00692 | -0.039 | 87.037
4 | 0.658 | 0.00758 | -0.039 | 86.804
4.5 | 0.712 | 0.00777 | -0.038 | 91.663
5 | 0.765 | 0.00798 | -0.038 | 95.838
5.5 | 0.814 | 0.00814 | -0.038 | 99.939
6 | 0.854 | 0.00837 | -0.038 | 102
6.5 | 0.887 | 0.0086 | -0.038 | 103.058
7 | 0.91 | 0.00873 | -0.038 | 104.29
7.5 | 0.924 | 0.00902 | -0.038 | 102.363
8 | 0.926 | 0.00933 | -0.038 | 99.252
8.5 | 0.918 | 0.00973 | -0.038 | 94.317
9 | 0.898 | 0.01013 | -0.038 | 88.657
9.5 | 0.87 | 0.01058 | -0.038 | 82.246
10 | 0.833 | 0.01028 | -0.038 | 81.06
10.5 | 0.79 | 0.01172 | -0.038 | 67.451
11 | 0.743 | 0.01173 | -0.038 | 63.355
11.5 | 0.688 | 0.01335 | -0.037 | 51.529
12 | 0.598 | 0.02288 | -0.034 | 26.16
12.5 | 0.53 | 0.03544 | -0.032 | 14.96
13 | 0.473 | 0.04894 | -0.03 | 9.663

## 140. Re 18M Mach 0.10 (2)
BIGFOIL.COM POLAR EXPORT
NM09
NM09 |  |  |  | Cl Max: | 1.7978 | at alpha= | 15.5 | deg
XFOIL ncrit=9 |  |  |  | L/D Max: | 144.272 | at alpha= | 8 | deg
Re: | 18000000 |  |  | Cd Min: | 0.2113 | at alpha= | 19.5 | deg
Mach: | 0.1 |  |  | Cl=0 at alpha= | -99 | deg
|  |  |  | @ Cl=0.1, Cd= | 0.00522
|  |  |  | @ Cl=0.4, Cd= | 0.0050185
|  |  |  | @ Cl=0.6, Cd= | 0.0055838
alpha (deg) | Cl | Cd | Cm | Cl/Cd
-0.5 | 0.1245 | 0.00522 | -0.0395 | 23.8506
0 | 0.1816 | 0.00513 | -0.0395 | 35.3996
0.5 | 0.2388 | 0.00502 | -0.0394 | 47.5697
1 | 0.2957 | 0.00503 | -0.0394 | 58.7873
1.5 | 0.3526 | 0.00511 | -0.0393 | 69.002
2 | 0.4096 | 0.005 | -0.0394 | 81.92
2.5 | 0.4664 | 0.00508 | -0.0393 | 91.811
3.5 | 0.5792 | 0.00551 | -0.0391 | 105.118
4 | 0.6356 | 0.00571 | -0.039 | 111.3135
4.5 | 0.6923 | 0.00581 | -0.0389 | 119.1566
5 | 0.7487 | 0.00594 | -0.0387 | 126.0438
5.5 | 0.805 | 0.00612 | -0.0386 | 131.5359
6 | 0.8611 | 0.00635 | -0.0384 | 135.6063
7 | 0.9696 | 0.00675 | -0.0372 | 143.6444
7.5 | 1.0252 | 0.00711 | -0.0369 | 144.1913
8 | 1.0806 | 0.00749 | -0.0366 | 144.2724
8.5 | 1.1357 | 0.00791 | -0.0363 | 143.5777
9 | 1.1905 | 0.00837 | -0.0359 | 142.2342
9.5 | 1.2449 | 0.00889 | -0.0355 | 140.0337
10 | 1.2987 | 0.0095 | -0.035 | 136.7053
10.5 | 1.3518 | 0.0102 | -0.0345 | 132.5294
11 | 1.4047 | 0.0109 | -0.0339 | 128.8716
11.5 | 1.4568 | 0.01168 | -0.0332 | 124.726
12 | 1.5081 | 0.01255 | -0.0325 | 120.1673
12.5 | 1.5583 | 0.01354 | -0.0316 | 115.0886
13 | 1.6071 | 0.01469 | -0.0307 | 109.401
13.5 | 1.6541 | 0.01603 | -0.0295 | 103.1878
14 | 1.6985 | 0.01761 | -0.0282 | 96.4509
14.5 | 1.7392 | 0.01956 | -0.0265 | 88.9162
15 | 1.7732 | 0.02212 | -0.0244 | 80.1627
15.5 | 1.7978 | 0.02538 | -0.0217 | 70.8353
16 | 1.7967 | 0.03038 | -0.0175 | 59.1409
16.5 | 1.7455 | 0.03946 | -0.0165 | 44.2347
17 | 1.7122 | 0.05395 | -0.0281 | 31.7368
17.5 | 1.6403 | 0.07509 | -0.0412 | 21.8445
18 | 1.524 | 0.10318 | -0.0561 | 14.7703
18.5 | 1.4093 | 0.13289 | -0.0722 | 10.605
19 | 1.3226 | 0.16006 | -0.0879 | 8.2632
19.5 | 1.175 | 0.2113 | -0.1205 | 5.5608

## 141. Re 18M Mach 0.25 (1)
BIGFOIL.COM POLAR EXPORT
NM09
NM09 |  |  |  | Cl Max: | 0.909 | at alpha= | 7 | deg
JavaFoil+Calcfoil stall+Eppler ext transition |  |  |  | L/D Max: | 101.375 | at alpha= | 6 | deg
Re: | 18000000 |  |  | Cd Min: | 0.00672 | at alpha= | 1.5 | deg
Mach: | 0.25 |  |  | Cl=0 at alpha= | -1.7119 | deg
|  |  |  | @ Cl=0.1, Cd= | 0.06704
|  |  |  | @ Cl=0.4, Cd= | 0.06704
|  |  |  | @ Cl=0.6, Cd= | 0.06704
alpha (deg) | Cl | Cd | Cm | Cl/Cd
-12 | -0.059 | 0.07046 | -0.025 | -0.84
-11.5 | -0.057 | 0.06476 | -0.026 | -0.873
-11 | -0.054 | 0.05708 | -0.027 | -0.949
-10.5 | -0.121 | 0.05193 | -0.028 | -2.337
-10 | -0.201 | 0.03512 | -0.033 | -5.723
-9.5 | -0.283 | 0.01434 | -0.038 | -19.731
-9 | -0.357 | 0.01063 | -0.041 | -33.62
-8.5 | -0.405 | 0.01033 | -0.041 | -39.184
-8 | -0.44 | 0.00988 | -0.041 | -44.521
-7.5 | -0.461 | 0.00951 | -0.041 | -48.499
-7 | -0.468 | 0.00918 | -0.041 | -50.985
-6.5 | -0.461 | 0.00896 | -0.041 | -51.474
-6 | -0.441 | 0.00869 | -0.041 | -50.703
-5.5 | -0.409 | 0.00838 | -0.041 | -48.821
-5 | -0.369 | 0.00818 | -0.04 | -45.062
-4.5 | -0.32 | 0.00805 | -0.04 | -39.749
-4 | -0.266 | 0.00782 | -0.04 | -34.045
-3.5 | -0.21 | 0.00765 | -0.04 | -27.468
-3 | -0.152 | 0.00754 | -0.04 | -20.225
-2.5 | -0.094 | 0.00739 | -0.04 | -12.698
-2 | -0.034 | 0.00731 | -0.04 | -4.712
-1.5 | 0.025 | 0.00697 | -0.04 | 3.629
-1 | 0.085 | 0.00689 | -0.04 | 12.37
-0.5 | 0.145 | 0.00673 | -0.04 | 21.553
0 | 0.205 | 0.00678 | -0.04 | 30.24
0.5 | 0.265 | 0.00673 | -0.04 | 39.341
1 | 0.325 | 0.00681 | -0.04 | 47.636
1.5 | 0.384 | 0.00672 | -0.04 | 57.139
2 | 0.444 | 0.00675 | -0.04 | 65.708
2.5 | 0.503 | 0.00686 | -0.04 | 73.304
3 | 0.561 | 0.00696 | -0.04 | 80.707
3.5 | 0.619 | 0.00704 | -0.04 | 87.87
4 | 0.675 | 0.00772 | -0.04 | 87.495
4.5 | 0.73 | 0.00792 | -0.04 | 92.269
5 | 0.784 | 0.00815 | -0.039 | 96.219
5.5 | 0.832 | 0.00833 | -0.039 | 99.893
6 | 0.87 | 0.00858 | -0.039 | 101.375
6.5 | 0.896 | 0.00889 | -0.039 | 100.841
7 | 0.909 | 0.00905 | -0.039 | 100.439
7.5 | 0.906 | 0.00935 | -0.039 | 96.839
8 | 0.885 | 0.00928 | -0.039 | 95.369
8.5 | 0.845 | 0.01028 | -0.039 | 82.181
9 | 0.786 | 0.0108 | -0.039 | 72.829
9.5 | 0.711 | 0.01147 | -0.039 | 61.995
10 | 0.621 | 0.01247 | -0.039 | 49.816
10.5 | 0.497 | 0.01683 | -0.037 | 29.518
11 | 0.384 | 0.02103 | -0.036 | 18.255
11.5 | 0.249 | 0.04633 | -0.031 | 5.382
12 | 0.079 | 0.06704 | -0.026 | 1.176

## 142. Re 18M Mach 0.25 (2)
BIGFOIL.COM POLAR EXPORT
NM09
NM09 |  |  |  | Cl Max: | 1.5527 | at alpha= | 12.5 | deg
XFOIL ncrit=9 |  |  |  | L/D Max: | 144.562 | at alpha= | 7 | deg
Re: | 18000000 |  |  | Cd Min: | 0.202 | at alpha= | 17.5 | deg
Mach: | 0.25 |  |  | Cl=0 at alpha= | -99 | deg
|  |  |  | @ Cl=0.1, Cd= | 0.00522
|  |  |  | @ Cl=0.4, Cd= | 0.0050583
|  |  |  | @ Cl=0.6, Cd= | 0.0056343
alpha (deg) | Cl | Cd | Cm | Cl/Cd
-0.5 | 0.128 | 0.00522 | -0.0405 | 24.5211
0 | 0.187 | 0.00516 | -0.0404 | 36.2403
0.5 | 0.2461 | 0.00503 | -0.0404 | 48.9264
1.5 | 0.3636 | 0.00512 | -0.0402 | 71.0156
2 | 0.4226 | 0.00502 | -0.0402 | 84.1833
2.5 | 0.4814 | 0.00511 | -0.0401 | 94.2074
3 | 0.5397 | 0.00537 | -0.0399 | 100.5028
3.5 | 0.5982 | 0.00563 | -0.0397 | 106.2522
4 | 0.6571 | 0.00577 | -0.0394 | 113.8821
4.5 | 0.7162 | 0.00587 | -0.0392 | 122.0102
5 | 0.7751 | 0.00604 | -0.0389 | 128.3278
5.5 | 0.8342 | 0.00623 | -0.0385 | 133.9005
6 | 0.8931 | 0.0065 | -0.038 | 137.4
6.5 | 0.9514 | 0.00687 | -0.0374 | 138.4862
7 | 1.0076 | 0.00697 | -0.0362 | 144.5624
7.5 | 1.0667 | 0.00739 | -0.0355 | 144.3437
8 | 1.1257 | 0.00784 | -0.0348 | 143.5842
8.5 | 1.1846 | 0.00837 | -0.0339 | 141.5293
9 | 1.2431 | 0.00902 | -0.0329 | 137.816
9.5 | 1.3008 | 0.00987 | -0.0317 | 131.7933
10 | 1.358 | 0.01086 | -0.0303 | 125.046
10.5 | 1.4133 | 0.01223 | -0.0287 | 115.5601
11 | 1.4651 | 0.01423 | -0.0267 | 102.9585
11.5 | 1.5099 | 0.01729 | -0.0241 | 87.3279
12 | 1.543 | 0.02176 | -0.0211 | 70.9099
12.5 | 1.5527 | 0.0284 | -0.0178 | 54.6725
13 | 1.5235 | 0.03639 | -0.0143 | 41.8659
13.5 | 1.487 | 0.05145 | -0.0289 | 28.9018
14 | 1.4412 | 0.07029 | -0.0427 | 20.5036
14.5 | 1.3847 | 0.08837 | -0.0523 | 15.6693
15 | 1.3288 | 0.10588 | -0.0611 | 12.5501
15.5 | 1.278 | 0.12317 | -0.0699 | 10.3759
16 | 1.2233 | 0.14269 | -0.0805 | 8.5731
16.5 | 1.172 | 0.16346 | -0.0924 | 7.1699
17 | 1.1364 | 0.18274 | -0.1038 | 6.2187
17.5 | 1.1104 | 0.202 | -0.1154 | 5.497

## 143. Re 18M Mach 0.50 (1)
BIGFOIL.COM POLAR EXPORT
NM09
NM09 |  |  |  | Cl Max: | 1.14 | at alpha= | 20 | deg
JavaFoil+Calcfoil stall+Eppler ext transition |  |  |  | L/D Max: | 94.969 | at alpha= | 5.5 | deg
Re: | 18000000 |  |  | Cd Min: | 0.00696 | at alpha= | -0.5 | deg
Mach: | 0.5 |  |  | Cl=0 at alpha= | -1.7121 | deg
|  |  |  | @ Cl=0.1, Cd= | 0.0071081
|  |  |  | @ Cl=0.4, Cd= | 0.0070452
|  |  |  | @ Cl=0.6, Cd= | 0.007292
alpha (deg) | Cl | Cd | Cm | Cl/Cd
-20 | -0.992 | 0.17734 | -0.028 | -5.591
-19.5 | -0.965 | 0.16837 | -0.028 | -5.732
-19 | -0.94 | 0.15678 | -0.028 | -5.995
-18.5 | -0.912 | 0.15221 | -0.028 | -5.994
-18 | -0.885 | 0.14649 | -0.027 | -6.041
-17.5 | -0.857 | 0.14376 | -0.027 | -5.964
-17 | -0.831 | 0.13306 | -0.027 | -6.245
-16.5 | -0.805 | 0.12562 | -0.027 | -6.407
-16 | -0.779 | 0.11662 | -0.027 | -6.678
-15.5 | -0.751 | 0.11276 | -0.027 | -6.658
-15 | -0.723 | 0.10775 | -0.026 | -6.709
-14.5 | -0.699 | 0.09376 | -0.027 | -7.453
-14 | -0.673 | 0.08646 | -0.028 | -7.789
-13.5 | -0.643 | 0.09099 | -0.026 | -7.068
-13 | -0.617 | 0.08559 | -0.027 | -7.204
-12.5 | -0.589 | 0.08027 | -0.026 | -7.343
-12 | -0.565 | 0.07225 | -0.028 | -7.819
-11.5 | -0.542 | 0.06375 | -0.03 | -8.502
-11 | -0.522 | 0.05345 | -0.032 | -9.769
-10.5 | -0.478 | 0.07292 | -0.024 | -6.55
-10 | -0.451 | 0.06577 | -0.024 | -6.861
-9.5 | -0.426 | 0.05853 | -0.026 | -7.279
-9 | -0.404 | 0.04992 | -0.029 | -8.088
-8.5 | -0.396 | 0.03142 | -0.036 | -12.597
-8 | -0.423 | 0.01109 | -0.046 | -38.16
-7.5 | -0.315 | 0.04971 | -0.023 | -6.333
-7 | -0.289 | 0.04541 | -0.025 | -6.36
-6.5 | -0.322 | 0.01038 | -0.045 | -31.056
-6 | -0.289 | 0.00967 | -0.045 | -29.865
-5.5 | -0.255 | 0.0092 | -0.045 | -27.723
-5 | -0.321 | 0.00893 | -0.045 | -35.913
-4.5 | -0.332 | 0.00874 | -0.045 | -37.939
-4 | -0.286 | 0.00843 | -0.045 | -33.988
-3.5 | -0.23 | 0.00813 | -0.045 | -28.341
-3 | -0.169 | 0.00798 | -0.045 | -21.147
-2.5 | -0.104 | 0.00777 | -0.045 | -13.438
-2 | -0.038 | 0.00769 | -0.045 | -5.002
-1.5 | 0.028 | 0.0073 | -0.045 | 3.87
-1 | 0.095 | 0.00712 | -0.045 | 13.382
-0.5 | 0.162 | 0.00696 | -0.045 | 23.302
0 | 0.229 | 0.00704 | -0.045 | 32.581
0.5 | 0.296 | 0.00701 | -0.045 | 42.24
1 | 0.363 | 0.00709 | -0.045 | 51.17
1.5 | 0.429 | 0.00701 | -0.045 | 61.27
2 | 0.496 | 0.00706 | -0.044 | 70.237
2.5 | 0.561 | 0.00722 | -0.044 | 77.772
3 | 0.626 | 0.00734 | -0.044 | 85.39
3.5 | 0.689 | 0.00758 | -0.044 | 90.942
4 | 0.75 | 0.00836 | -0.044 | 89.683
4.5 | 0.807 | 0.00867 | -0.044 | 93.091
5 | 0.858 | 0.00904 | -0.044 | 94.966
5.5 | 0.893 | 0.0094 | -0.044 | 94.969
6 | 0.86 | 0.00992 | -0.044 | 86.674
6.5 | 0.546 | 0.00985 | -0.044 | 55.453
7 | 0.579 | 0.01056 | -0.044 | 54.797
7.5 | 0.611 | 0.01242 | -0.044 | 49.213
8 | 0.644 | 0.0122 | -0.044 | 52.789
8.5 | 0.657 | 0.01488 | -0.042 | 44.158
9 | 0.604 | 0.04268 | -0.033 | 14.159
9.5 | 0.599 | 0.06836 | -0.023 | 8.757
10 | 0.657 | 0.04776 | -0.033 | 13.756
10.5 | 0.661 | 0.06566 | -0.028 | 10.07
11 | 0.683 | 0.07404 | -0.026 | 9.225
11.5 | 0.733 | 0.05778 | -0.032 | 12.679
12 | 0.739 | 0.07521 | -0.027 | 9.825
12.5 | 0.769 | 0.07709 | -0.029 | 9.98
13 | 0.791 | 0.08577 | -0.028 | 9.224
13.5 | 0.808 | 0.09949 | -0.025 | 8.125
14 | 0.835 | 0.10503 | -0.025 | 7.95
14.5 | 0.863 | 0.10866 | -0.026 | 7.939
15 | 0.889 | 0.11637 | -0.026 | 7.635
15.5 | 0.91 | 0.13086 | -0.025 | 6.957
16 | 0.937 | 0.13439 | -0.025 | 6.97
16.5 | 0.964 | 0.1393 | -0.026 | 6.92
17 | 0.989 | 0.14941 | -0.026 | 6.618
17.5 | 1.013 | 0.1599 | -0.026 | 6.333
18 | 1.039 | 0.16561 | -0.026 | 6.273
18.5 | 1.065 | 0.16688 | -0.026 | 6.385
19 | 1.091 | 0.17451 | -0.027 | 6.254
19.5 | 1.114 | 0.1939 | -0.026 | 5.748
20 | 1.14 | 0.19958 | -0.027 | 5.712

## 144. Re 18M Mach 0.50 (2)
BIGFOIL.COM POLAR EXPORT
NM09
NM09 |  |  |  | Cl Max: | 1.1218 | at alpha= | 6.5 | deg
XFOIL ncrit=9 |  |  |  | L/D Max: | 149.973 | at alpha= | 6.5 | deg
Re: | 18000000 |  |  | Cd Min: | 0.00748 | at alpha= | 6.5 | deg
Mach: | 0.5 |  |  | Cl=0 at alpha= | -99 | deg
|  |  |  | @ Cl=0.1, Cd= | 0.00511
|  |  |  | @ Cl=0.4, Cd= | 0.0051353
|  |  |  | @ Cl=0.6, Cd= | 0.0055074
alpha (deg) | Cl | Cd | Cm | Cl/Cd
0.5 | 0.2784 | 0.00511 | -0.0444 | 54.4814
1 | 0.3458 | 0.00509 | -0.0442 | 67.9371
2.5 | 0.5491 | 0.00526 | -0.0432 | 104.3916
3 | 0.617 | 0.00559 | -0.0425 | 110.3757
3.5 | 0.6858 | 0.00588 | -0.0417 | 116.6327
4 | 0.7559 | 0.00602 | -0.0408 | 125.5648
4.5 | 0.8268 | 0.00623 | -0.0396 | 132.7127
5 | 0.8987 | 0.00647 | -0.0381 | 138.9026
5.5 | 0.9712 | 0.00692 | -0.0363 | 140.3468
6 | 1.0457 | 0.00727 | -0.034 | 143.8377
6.5 | 1.1218 | 0.00748 | -0.0313 | 149.9733

## 145. Re 20M Mach 0.00 (1)
BIGFOIL.COM POLAR EXPORT
NM09
NM09 |  |  |  | Cl Max: | 0.93 | at alpha= | 8 | deg
JavaFoil+Calcfoil stall+Eppler ext transition |  |  |  | L/D Max: | 104.818 | at alpha= | 6.5 | deg
Re: | 20000000 |  |  | Cd Min: | 0.0066 | at alpha= | -0.5 | deg
Mach: | 0 |  |  | Cl=0 at alpha= | -1.7105 | deg
|  |  |  | @ Cl=0.1, Cd= | 0.0066983
|  |  |  | @ Cl=0.4, Cd= | 0.0066103
|  |  |  | @ Cl=0.6, Cd= | 0.0395
alpha (deg) | Cl | Cd | Cm | Cl/Cd
-13.5 | -0.28 | 0.0738 | -0.026 | -3.79
-13 | -0.3 | 0.06793 | -0.027 | -4.411
-12.5 | -0.32 | 0.06332 | -0.027 | -5.051
-12 | -0.342 | 0.05615 | -0.028 | -6.099
-11.5 | -0.368 | 0.04651 | -0.03 | -7.919
-11 | -0.402 | 0.03131 | -0.033 | -12.857
-10.5 | -0.449 | 0.01488 | -0.037 | -30.187
-10 | -0.496 | 0.01075 | -0.04 | -46.09
-9.5 | -0.511 | 0.01018 | -0.04 | -50.189
-9 | -0.522 | 0.01001 | -0.04 | -52.134
-8.5 | -0.527 | 0.00969 | -0.039 | -54.391
-8 | -0.526 | 0.00937 | -0.039 | -56.148
-7.5 | -0.517 | 0.00909 | -0.039 | -56.908
-7 | -0.501 | 0.00883 | -0.039 | -56.676
-6.5 | -0.476 | 0.00858 | -0.039 | -55.528
-6 | -0.445 | 0.00831 | -0.039 | -53.514
-5.5 | -0.406 | 0.00811 | -0.039 | -50.043
-5 | -0.362 | 0.00796 | -0.039 | -45.479
-4.5 | -0.312 | 0.00777 | -0.039 | -40.162
-4 | -0.259 | 0.00758 | -0.039 | -34.179
-3.5 | -0.204 | 0.0075 | -0.039 | -27.191
-3 | -0.148 | 0.00736 | -0.039 | -20.085
-2.5 | -0.091 | 0.00732 | -0.039 | -12.421
-2 | -0.033 | 0.00714 | -0.039 | -4.675
-1.5 | 0.024 | 0.00687 | -0.039 | 3.566
-1 | 0.083 | 0.00674 | -0.039 | 12.239
-0.5 | 0.14 | 0.0066 | -0.039 | 21.301
0 | 0.199 | 0.00666 | -0.039 | 29.831
0.5 | 0.256 | 0.00665 | -0.039 | 38.566
1 | 0.314 | 0.00667 | -0.039 | 47.125
1.5 | 0.372 | 0.00662 | -0.039 | 56.211
2 | 0.43 | 0.0066 | -0.039 | 65.115
2.5 | 0.487 | 0.00678 | -0.038 | 71.815
3 | 0.544 | 0.00679 | -0.038 | 80.103
3.5 | 0.6 | 0.00696 | -0.038 | 86.148
4 | 0.655 | 0.00754 | -0.038 | 86.893
4.5 | 0.709 | 0.00763 | -0.038 | 92.888
5 | 0.761 | 0.00784 | -0.038 | 97.087
5.5 | 0.81 | 0.00805 | -0.038 | 100.713
6 | 0.851 | 0.00822 | -0.038 | 103.542
6.5 | 0.884 | 0.00844 | -0.038 | 104.818
7 | 0.909 | 0.00875 | -0.038 | 103.951
7.5 | 0.925 | 0.00885 | -0.038 | 104.553
8 | 0.93 | 0.00912 | -0.038 | 102.008
8.5 | 0.926 | 0.00951 | -0.038 | 97.328
9 | 0.911 | 0.00989 | -0.038 | 92.098
9.5 | 0.888 | 0.01031 | -0.038 | 86.111
10 | 0.857 | 0.00999 | -0.038 | 85.779
10.5 | 0.82 | 0.01134 | -0.038 | 72.291
11 | 0.779 | 0.01133 | -0.037 | 68.734
11.5 | 0.735 | 0.01246 | -0.037 | 58.977
12 | 0.661 | 0.01707 | -0.036 | 38.709
12.5 | 0.593 | 0.02662 | -0.034 | 22.264
13 | 0.533 | 0.0395 | -0.032 | 13.483

## 146. Re 20M Mach 0.00 (2)
BIGFOIL.COM POLAR EXPORT
NM09
NM09 |  |  |  | Cl Max: | 1.9485 | at alpha= | 17.5 | deg
XFOIL ncrit=9 |  |  |  | L/D Max: | 147.027 | at alpha= | 8 | deg
Re: | 20000000 |  |  | Cd Min: | 0.12192 | at alpha= | 20 | deg
Mach: | 0 |  |  | Cl=0 at alpha= | -99 | deg
|  |  |  | @ Cl=0.1, Cd= | 0.00517
|  |  |  | @ Cl=0.4, Cd= | 0.0049826
|  |  |  | @ Cl=0.6, Cd= | 0.0055545
alpha (deg) | Cl | Cd | Cm | Cl/Cd
-0.5 | 0.1239 | 0.00517 | -0.0394 | 23.9652
0 | 0.1808 | 0.00509 | -0.0393 | 35.5206
0.5 | 0.2376 | 0.00499 | -0.0393 | 47.6152
1 | 0.2941 | 0.00502 | -0.0392 | 58.5857
2 | 0.4074 | 0.00498 | -0.0392 | 81.8072
2.5 | 0.4638 | 0.00508 | -0.0392 | 91.2992
3 | 0.5198 | 0.00529 | -0.0391 | 98.2609
4 | 0.632 | 0.00566 | -0.0389 | 111.6608
4.5 | 0.6883 | 0.00574 | -0.0388 | 119.9129
5 | 0.7443 | 0.00588 | -0.0387 | 126.5816
5.5 | 0.8002 | 0.00604 | -0.0386 | 132.4834
6 | 0.8558 | 0.00628 | -0.0384 | 136.2739
7 | 0.9656 | 0.00677 | -0.038 | 142.6292
7.5 | 1.0185 | 0.00694 | -0.0373 | 146.7579
8 | 1.0733 | 0.0073 | -0.037 | 147.0274
8.5 | 1.1278 | 0.0077 | -0.0368 | 146.4675
9 | 1.182 | 0.00813 | -0.0365 | 145.3875
9.5 | 1.2357 | 0.00861 | -0.0362 | 143.5192
10 | 1.2889 | 0.00916 | -0.0359 | 140.7096
10.5 | 1.3415 | 0.00979 | -0.0354 | 137.0276
11 | 1.3938 | 0.01041 | -0.035 | 133.8905
11.5 | 1.4456 | 0.01107 | -0.0346 | 130.5872
12 | 1.4966 | 0.0118 | -0.034 | 126.8305
12.5 | 1.5469 | 0.01259 | -0.0335 | 122.8674
13 | 1.5963 | 0.01346 | -0.0328 | 118.5958
13.5 | 1.6446 | 0.0144 | -0.0321 | 114.2083
14 | 1.6918 | 0.01544 | -0.0312 | 109.5725
14.5 | 1.7375 | 0.01658 | -0.0303 | 104.7949
15 | 1.7814 | 0.01785 | -0.0292 | 99.7983
15.5 | 1.8231 | 0.01925 | -0.0279 | 94.7065
16 | 1.8619 | 0.02085 | -0.0264 | 89.2998
16.5 | 1.8968 | 0.02266 | -0.0246 | 83.707
17 | 1.9271 | 0.02467 | -0.0224 | 78.1151
17.5 | 1.9485 | 0.02712 | -0.0195 | 71.8473
18 | 1.941 | 0.0304 | -0.014 | 63.8487
18.5 | 1.9213 | 0.03717 | -0.0144 | 51.6895
19 | 1.8832 | 0.05054 | -0.0233 | 37.2616
19.5 | 1.7751 | 0.07645 | -0.0387 | 23.2191
20 | 1.5613 | 0.12192 | -0.0636 | 12.8059

## 147. Re 20M Mach 0.10 (1)
BIGFOIL.COM POLAR EXPORT
NM09
NM09 |  |  |  | Cl Max: | 0.926 | at alpha= | 8 | deg
JavaFoil+Calcfoil stall+Eppler ext transition |  |  |  | L/D Max: | 104.453 | at alpha= | 6.5 | deg
Re: | 20000000 |  |  | Cd Min: | 0.00661 | at alpha= | 2 | deg
Mach: | 0.1 |  |  | Cl=0 at alpha= | -1.7119 | deg
|  |  |  | @ Cl=0.1, Cd= | 0.0067119
|  |  |  | @ Cl=0.4, Cd= | 0.006621
|  |  |  | @ Cl=0.6, Cd= | 0.04686
alpha (deg) | Cl | Cd | Cm | Cl/Cd
-13 | -0.261 | 0.0701 | -0.026 | -3.717
-12.5 | -0.282 | 0.06584 | -0.027 | -4.29
-12 | -0.307 | 0.05931 | -0.028 | -5.169
-11.5 | -0.333 | 0.05112 | -0.029 | -6.516
-11 | -0.378 | 0.02766 | -0.034 | -13.656
-10.5 | -0.412 | 0.01954 | -0.036 | -21.078
-10 | -0.471 | 0.01093 | -0.04 | -43.055
-9.5 | -0.49 | 0.01032 | -0.04 | -47.548
-9 | -0.506 | 0.01011 | -0.04 | -50.002
-8.5 | -0.515 | 0.00976 | -0.04 | -52.747
-8 | -0.517 | 0.00942 | -0.04 | -54.922
-7.5 | -0.512 | 0.00912 | -0.04 | -56.098
-7 | -0.497 | 0.00889 | -0.04 | -55.934
-6.5 | -0.475 | 0.00863 | -0.04 | -55.055
-6 | -0.444 | 0.00832 | -0.039 | -53.394
-5.5 | -0.407 | 0.00813 | -0.039 | -50.026
-5 | -0.363 | 0.00798 | -0.039 | -45.464
-4.5 | -0.313 | 0.0078 | -0.039 | -40.202
-4 | -0.26 | 0.00759 | -0.039 | -34.242
-3.5 | -0.205 | 0.00753 | -0.039 | -27.21
-3 | -0.149 | 0.00739 | -0.039 | -20.111
-2.5 | -0.091 | 0.00734 | -0.039 | -12.454
-2 | -0.034 | 0.00716 | -0.039 | -4.687
-1.5 | 0.025 | 0.00688 | -0.039 | 3.577
-1 | 0.083 | 0.00675 | -0.039 | 12.276
-0.5 | 0.141 | 0.00662 | -0.039 | 21.333
0 | 0.2 | 0.00666 | -0.039 | 29.949
0.5 | 0.258 | 0.00666 | -0.039 | 38.681
1 | 0.316 | 0.00668 | -0.039 | 47.282
1.5 | 0.374 | 0.00663 | -0.039 | 56.423
2 | 0.432 | 0.00661 | -0.039 | 65.343
2.5 | 0.489 | 0.00679 | -0.039 | 72.022
3 | 0.546 | 0.0068 | -0.039 | 80.324
3.5 | 0.603 | 0.00698 | -0.039 | 86.315
4 | 0.658 | 0.00756 | -0.039 | 87.018
4.5 | 0.712 | 0.00766 | -0.038 | 92.987
5 | 0.765 | 0.00788 | -0.038 | 97.11
5.5 | 0.814 | 0.00808 | -0.038 | 100.778
6 | 0.854 | 0.00826 | -0.038 | 103.401
6.5 | 0.887 | 0.00849 | -0.038 | 104.453
7 | 0.91 | 0.00879 | -0.038 | 103.55
7.5 | 0.924 | 0.00892 | -0.038 | 103.574
8 | 0.926 | 0.0092 | -0.038 | 100.638
8.5 | 0.918 | 0.00959 | -0.038 | 95.658
9 | 0.898 | 0.00999 | -0.038 | 89.915
9.5 | 0.87 | 0.01044 | -0.038 | 83.304
10 | 0.833 | 0.0101 | -0.038 | 82.462
10.5 | 0.79 | 0.01157 | -0.038 | 68.323
11 | 0.743 | 0.01168 | -0.038 | 63.647
11.5 | 0.688 | 0.01318 | -0.037 | 52.231
12 | 0.602 | 0.02134 | -0.035 | 28.212
12.5 | 0.534 | 0.03324 | -0.033 | 16.063
13 | 0.475 | 0.04686 | -0.031 | 10.136

## 148. Re 20M Mach 0.10 (2)
BIGFOIL.COM POLAR EXPORT
NM09
NM09 |  |  |  | Cl Max: | 1.8518 | at alpha= | 16.5 | deg
XFOIL ncrit=9 |  |  |  | L/D Max: | 146.963 | at alpha= | 7.5 | deg
Re: | 20000000 |  |  | Cd Min: | 0.21827 | at alpha= | 20 | deg
Mach: | 0.1 |  |  | Cl=0 at alpha= | -99 | deg
|  |  |  | @ Cl=0.1, Cd= | 0.00517
|  |  |  | @ Cl=0.4, Cd= | 0.005007
|  |  |  | @ Cl=0.6, Cd= | 0.0055524
alpha (deg) | Cl | Cd | Cm | Cl/Cd
-0.5 | 0.1245 | 0.00517 | -0.0396 | 24.0812
0 | 0.1817 | 0.00509 | -0.0395 | 35.6974
1.5 | 0.3526 | 0.00509 | -0.0393 | 69.2731
2 | 0.4097 | 0.00499 | -0.0394 | 82.1042
2.5 | 0.4665 | 0.00508 | -0.0393 | 91.8307
3 | 0.5229 | 0.0053 | -0.0392 | 98.6604
4 | 0.6359 | 0.00567 | -0.039 | 112.1517
4.5 | 0.6926 | 0.00575 | -0.0389 | 120.4522
5 | 0.749 | 0.0059 | -0.0388 | 126.9492
5.5 | 0.8054 | 0.00606 | -0.0386 | 132.9043
6 | 0.8615 | 0.0063 | -0.0384 | 136.746
6.5 | 0.9171 | 0.00664 | -0.0381 | 138.1175
7 | 0.9723 | 0.0068 | -0.0378 | 142.9853
7.5 | 1.0258 | 0.00698 | -0.037 | 146.9628
8 | 1.0813 | 0.00736 | -0.0367 | 146.9158
8.5 | 1.1364 | 0.00777 | -0.0364 | 146.2548
9 | 1.1913 | 0.00822 | -0.036 | 144.927
9.5 | 1.2457 | 0.00875 | -0.0356 | 142.3657
10 | 1.2994 | 0.00938 | -0.0351 | 138.5288
10.5 | 1.3529 | 0.00998 | -0.0346 | 135.5611
11 | 1.406 | 0.01065 | -0.034 | 132.0188
11.5 | 1.4584 | 0.01139 | -0.0334 | 128.0421
12 | 1.51 | 0.0122 | -0.0327 | 123.7705
12.5 | 1.5607 | 0.01311 | -0.0319 | 119.0465
13 | 1.6103 | 0.01415 | -0.031 | 113.8021
13.5 | 1.6584 | 0.01532 | -0.03 | 108.2507
14 | 1.7047 | 0.01666 | -0.0288 | 102.3229
14.5 | 1.7484 | 0.01823 | -0.0274 | 95.9078
15 | 1.7883 | 0.02013 | -0.0256 | 88.8376
15.5 | 1.823 | 0.02242 | -0.0235 | 81.3113
16 | 1.8475 | 0.02547 | -0.0208 | 72.5363
16.5 | 1.8518 | 0.02964 | -0.0167 | 62.4764
17 | 1.8272 | 0.03496 | -0.0128 | 52.2654
17.5 | 1.7875 | 0.04851 | -0.0224 | 36.8481
18 | 1.7002 | 0.07209 | -0.0379 | 23.5844
18.5 | 1.5875 | 0.099 | -0.0523 | 16.0354
19 | 1.4734 | 0.12769 | -0.0678 | 11.5389
19.5 | 1.3439 | 0.16356 | -0.0893 | 8.2166
20 | 1.186 | 0.21827 | -0.125 | 5.4336

## 149. Re 20M Mach 0.25 (1)
BIGFOIL.COM POLAR EXPORT
NM09
NM09 |  |  |  | Cl Max: | 0.909 | at alpha= | 7 | deg
JavaFoil+Calcfoil stall+Eppler ext transition |  |  |  | L/D Max: | 102.666 | at alpha= | 6 | deg
Re: | 20000000 |  |  | Cd Min: | 0.00666 | at alpha= | -0.5 | deg
Mach: | 0.25 |  |  | Cl=0 at alpha= | -1.7119 | deg
|  |  |  | @ Cl=0.1, Cd= | 0.0647
|  |  |  | @ Cl=0.4, Cd= | 0.0647
|  |  |  | @ Cl=0.6, Cd= | 0.0647
alpha (deg) | Cl | Cd | Cm | Cl/Cd
-12 | -0.059 | 0.06977 | -0.025 | -0.849
-11.5 | -0.057 | 0.06385 | -0.026 | -0.887
-11 | -0.054 | 0.05585 | -0.028 | -0.973
-10.5 | -0.122 | 0.05026 | -0.029 | -2.423
-10 | -0.204 | 0.03109 | -0.034 | -6.551
-9.5 | -0.288 | 0.0132 | -0.039 | -21.854
-9 | -0.357 | 0.01056 | -0.041 | -33.839
-8.5 | -0.405 | 0.01019 | -0.041 | -39.689
-8 | -0.44 | 0.00975 | -0.041 | -45.106
-7.5 | -0.461 | 0.00942 | -0.041 | -48.945
-7 | -0.468 | 0.00913 | -0.041 | -51.282
-6.5 | -0.461 | 0.00886 | -0.041 | -52.054
-6 | -0.441 | 0.0086 | -0.041 | -51.278
-5.5 | -0.409 | 0.00831 | -0.041 | -49.241
-5 | -0.369 | 0.00815 | -0.04 | -45.231
-4.5 | -0.32 | 0.00793 | -0.04 | -40.333
-4 | -0.266 | 0.00772 | -0.04 | -34.484
-3.5 | -0.21 | 0.00763 | -0.04 | -27.537
-3 | -0.152 | 0.00747 | -0.04 | -20.407
-2.5 | -0.094 | 0.0074 | -0.04 | -12.686
-2 | -0.034 | 0.00721 | -0.04 | -4.777
-1.5 | 0.025 | 0.00695 | -0.04 | 3.639
-1 | 0.085 | 0.00679 | -0.04 | 12.544
-0.5 | 0.145 | 0.00666 | -0.04 | 21.802
0 | 0.205 | 0.00672 | -0.04 | 30.502
0.5 | 0.265 | 0.00672 | -0.04 | 39.434
1 | 0.325 | 0.00675 | -0.04 | 48.079
1.5 | 0.384 | 0.00668 | -0.04 | 57.509
2 | 0.444 | 0.00669 | -0.04 | 66.303
2.5 | 0.503 | 0.00687 | -0.04 | 73.235
3 | 0.561 | 0.00688 | -0.04 | 81.629
3.5 | 0.619 | 0.00708 | -0.04 | 87.467
4 | 0.675 | 0.00767 | -0.04 | 88.043
4.5 | 0.73 | 0.00781 | -0.04 | 93.5
5 | 0.784 | 0.00804 | -0.039 | 97.506
5.5 | 0.832 | 0.00826 | -0.039 | 100.718
6 | 0.87 | 0.00847 | -0.039 | 102.666
6.5 | 0.896 | 0.00874 | -0.039 | 102.458
7 | 0.909 | 0.00893 | -0.039 | 101.775
7.5 | 0.906 | 0.00924 | -0.039 | 98.01
8 | 0.885 | 0.00963 | -0.039 | 91.831
8.5 | 0.845 | 0.0101 | -0.039 | 83.623
9 | 0.786 | 0.01067 | -0.039 | 73.699
9.5 | 0.711 | 0.01131 | -0.039 | 62.863
10 | 0.621 | 0.01219 | -0.039 | 50.957
10.5 | 0.506 | 0.01478 | -0.038 | 34.235
11 | 0.387 | 0.01942 | -0.036 | 19.918
11.5 | 0.251 | 0.04308 | -0.031 | 5.835
12 | 0.079 | 0.0647 | -0.027 | 1.224

## 150. Re 20M Mach 0.25 (2)
BIGFOIL.COM POLAR EXPORT
NM09
NM09 |  |  |  | Cl Max: | 1.5646 | at alpha= | 12.5 | deg
XFOIL ncrit=9 |  |  |  | L/D Max: | 147.228 | at alpha= | 7.5 | deg
Re: | 20000000 |  |  | Cd Min: | 0.19686 | at alpha= | 17.5 | deg
Mach: | 0.25 |  |  | Cl=0 at alpha= | -99 | deg
|  |  |  | @ Cl=0.1, Cd= | 0.00518
|  |  |  | @ Cl=0.4, Cd= | 0.0050324
|  |  |  | @ Cl=0.6, Cd= | 0.0056032
alpha (deg) | Cl | Cd | Cm | Cl/Cd
-0.5 | 0.1281 | 0.00518 | -0.0406 | 24.7297
0 | 0.1871 | 0.00512 | -0.0404 | 36.543
0.5 | 0.2462 | 0.005 | -0.0404 | 49.24
1 | 0.305 | 0.00501 | -0.0403 | 60.8782
1.5 | 0.3637 | 0.0051 | -0.0402 | 71.3137
2 | 0.4228 | 0.00499 | -0.0402 | 84.7295
2.5 | 0.4815 | 0.0051 | -0.0401 | 94.4118
3 | 0.5399 | 0.00536 | -0.0399 | 100.7276
3.5 | 0.5984 | 0.0056 | -0.0397 | 106.8571
4 | 0.6574 | 0.00572 | -0.0394 | 114.9301
4.5 | 0.7165 | 0.00581 | -0.0392 | 123.3219
5 | 0.7755 | 0.00599 | -0.0389 | 129.4658
5.5 | 0.8346 | 0.00618 | -0.0385 | 135.0485
6 | 0.8935 | 0.00644 | -0.038 | 138.7422
6.5 | 0.952 | 0.00685 | -0.0375 | 138.9781
7 | 1.0102 | 0.00698 | -0.0367 | 144.7278
7.5 | 1.0674 | 0.00725 | -0.0356 | 147.2276
8 | 1.1264 | 0.0077 | -0.0348 | 146.2857
8.5 | 1.1854 | 0.00823 | -0.034 | 144.034
10 | 1.3596 | 0.01055 | -0.0305 | 128.872
10.5 | 1.4156 | 0.0118 | -0.0289 | 119.9661
11 | 1.4684 | 0.01363 | -0.027 | 107.7329
11.5 | 1.5148 | 0.01647 | -0.0245 | 91.9733
12 | 1.5505 | 0.02066 | -0.0215 | 75.0484
12.5 | 1.5646 | 0.02696 | -0.0181 | 58.0341
13 | 1.5422 | 0.03502 | -0.0145 | 44.0377
13.5 | 1.5047 | 0.04758 | -0.0247 | 31.6246
14 | 1.4622 | 0.06658 | -0.0402 | 21.9616
14.5 | 1.4077 | 0.08448 | -0.0499 | 16.6631
15 | 1.3527 | 0.10179 | -0.0586 | 13.2891
15.5 | 1.3027 | 0.11864 | -0.0671 | 10.9803
16 | 1.2465 | 0.1379 | -0.0775 | 9.0392
16.5 | 1.1947 | 0.15811 | -0.0889 | 7.5561
17 | 1.1629 | 0.1757 | -0.0993 | 6.6187
17.5 | 1.1258 | 0.19686 | -0.1122 | 5.7188

## 151. Re 20M Mach 0.50 (1)
BIGFOIL.COM POLAR EXPORT
NM09
NM09 |  |  |  | Cl Max: | 1.14 | at alpha= | 20 | deg
JavaFoil+Calcfoil stall+Eppler ext transition |  |  |  | L/D Max: | 96.309 | at alpha= | 5.5 | deg
Re: | 20000000 |  |  | Cd Min: | 0.00697 | at alpha= | 0 | deg
Mach: | 0.5 |  |  | Cl=0 at alpha= | -1.7121 | deg
|  |  |  | @ Cl=0.1, Cd= | 0.0070292
|  |  |  | @ Cl=0.4, Cd= | 0.0069888
|  |  |  | @ Cl=0.6, Cd= | 0.007242
alpha (deg) | Cl | Cd | Cm | Cl/Cd
-20 | -0.992 | 0.18153 | -0.028 | -5.462
-19.5 | -0.965 | 0.1713 | -0.028 | -5.634
-19 | -0.94 | 0.16147 | -0.028 | -5.819
-18.5 | -0.912 | 0.15593 | -0.027 | -5.849
-18 | -0.885 | 0.15205 | -0.027 | -5.819
-17.5 | -0.857 | 0.14749 | -0.027 | -5.812
-17 | -0.831 | 0.13781 | -0.027 | -6.027
-16.5 | -0.804 | 0.13086 | -0.027 | -6.145
-16 | -0.778 | 0.1224 | -0.027 | -6.353
-15.5 | -0.75 | 0.11667 | -0.026 | -6.428
-15 | -0.722 | 0.11295 | -0.026 | -6.396
-14.5 | -0.697 | 0.09903 | -0.026 | -7.033
-14 | -0.67 | 0.09229 | -0.027 | -7.263
-13.5 | -0.644 | 0.09086 | -0.027 | -7.083
-13 | -0.617 | 0.08461 | -0.027 | -7.294
-12.5 | -0.59 | 0.07921 | -0.027 | -7.449
-12 | -0.566 | 0.07109 | -0.028 | -7.958
-11.5 | -0.544 | 0.062 | -0.03 | -8.769
-11 | -0.526 | 0.05036 | -0.033 | -10.447
-10.5 | -0.478 | 0.07214 | -0.024 | -6.622
-10 | -0.451 | 0.0658 | -0.024 | -6.859
-9.5 | -0.426 | 0.05832 | -0.026 | -7.309
-9 | -0.404 | 0.04972 | -0.03 | -8.125
-8.5 | -0.397 | 0.03107 | -0.037 | -12.763
-8 | -0.423 | 0.01089 | -0.046 | -38.869
-7.5 | -0.315 | 0.0493 | -0.024 | -6.388
-7 | -0.289 | 0.04505 | -0.025 | -6.416
-6.5 | -0.322 | 0.01026 | -0.045 | -31.417
-6 | -0.289 | 0.00955 | -0.045 | -30.24
-5.5 | -0.255 | 0.0091 | -0.045 | -28.023
-5 | -0.321 | 0.00892 | -0.045 | -35.943
-4.5 | -0.332 | 0.00866 | -0.045 | -38.302
-4 | -0.286 | 0.00833 | -0.045 | -34.392
-3.5 | -0.23 | 0.00811 | -0.045 | -28.39
-3 | -0.169 | 0.0079 | -0.045 | -21.374
-2.5 | -0.104 | 0.00779 | -0.045 | -13.395
-2 | -0.038 | 0.0076 | -0.045 | -5.058
-1.5 | 0.028 | 0.0072 | -0.045 | 3.921
-1 | 0.095 | 0.00703 | -0.045 | 13.542
-0.5 | 0.162 | 0.00702 | -0.045 | 23.107
0 | 0.229 | 0.00697 | -0.045 | 32.893
0.5 | 0.296 | 0.00699 | -0.045 | 42.321
1 | 0.363 | 0.007 | -0.045 | 51.85
1.5 | 0.429 | 0.00698 | -0.045 | 61.505
2 | 0.496 | 0.0071 | -0.044 | 69.807
2.5 | 0.561 | 0.0072 | -0.044 | 78.019
3 | 0.626 | 0.00727 | -0.044 | 86.171
3.5 | 0.689 | 0.00749 | -0.044 | 91.985
4 | 0.75 | 0.00829 | -0.044 | 90.422
4.5 | 0.807 | 0.00855 | -0.044 | 94.358
5 | 0.858 | 0.00891 | -0.044 | 96.28
5.5 | 0.893 | 0.00927 | -0.044 | 96.309
6 | 0.86 | 0.00979 | -0.044 | 87.879
6.5 | 0.546 | 0.00988 | -0.044 | 55.267
7 | 0.579 | 0.0104 | -0.044 | 55.629
7.5 | 0.611 | 0.0122 | -0.044 | 50.094
8 | 0.644 | 0.01196 | -0.044 | 53.808
8.5 | 0.663 | 0.01416 | -0.043 | 46.792
9 | 0.609 | 0.04025 | -0.034 | 15.123
9.5 | 0.599 | 0.06746 | -0.023 | 8.878
10 | 0.666 | 0.04295 | -0.034 | 15.499
10.5 | 0.664 | 0.06319 | -0.029 | 10.515
11 | 0.683 | 0.07339 | -0.026 | 9.313
11.5 | 0.739 | 0.05405 | -0.033 | 13.667
12 | 0.733 | 0.08171 | -0.025 | 8.97
12.5 | 0.762 | 0.08458 | -0.027 | 9.009
13 | 0.787 | 0.09158 | -0.026 | 8.592
13.5 | 0.807 | 0.10509 | -0.024 | 7.682
14 | 0.833 | 0.11155 | -0.025 | 7.471
14.5 | 0.861 | 0.11359 | -0.025 | 7.58
15 | 0.887 | 0.12016 | -0.026 | 7.386
15.5 | 0.91 | 0.13367 | -0.025 | 6.811
16 | 0.937 | 0.13725 | -0.025 | 6.824
16.5 | 0.963 | 0.14217 | -0.026 | 6.777
17 | 0.989 | 0.15268 | -0.026 | 6.475
17.5 | 1.013 | 0.16438 | -0.026 | 6.161
18 | 1.039 | 0.16661 | -0.026 | 6.235
18.5 | 1.066 | 0.16987 | -0.027 | 6.273
19 | 1.091 | 0.1764 | -0.027 | 6.187
19.5 | 1.115 | 0.1993 | -0.027 | 5.593
20 | 1.14 | 0.20285 | -0.027 | 5.62

## 152. Re 20M Mach 0.50 (2)
BIGFOIL.COM POLAR EXPORT
NM09
NM09 |  |  |  | Cl Max: | 1.1232 | at alpha= | 6.5 | deg
XFOIL ncrit=9 |  |  |  | L/D Max: | 150.16 | at alpha= | 6.5 | deg
Re: | 20000000 |  |  | Cd Min: | 0.00748 | at alpha= | 6.5 | deg
Mach: | 0.5 |  |  | Cl=0 at alpha= | -99 | deg
|  |  |  | @ Cl=0.1, Cd= | 0.00522
|  |  |  | @ Cl=0.4, Cd= | 0.005086
|  |  |  | @ Cl=0.6, Cd= | 0.00557
alpha (deg) | Cl | Cd | Cm | Cl/Cd
0 | 0.211 | 0.00522 | -0.0446 | 40.4215
0.5 | 0.2786 | 0.00506 | -0.0444 | 55.0593
1 | 0.3459 | 0.00507 | -0.0442 | 68.2249
2 | 0.4813 | 0.00511 | -0.0437 | 94.1879
2.5 | 0.5493 | 0.00524 | -0.0432 | 104.8282
3 | 0.6169 | 0.00568 | -0.0425 | 108.6092
3.5 | 0.6862 | 0.00583 | -0.0417 | 117.7015
4 | 0.7564 | 0.00596 | -0.0408 | 126.9128
5 | 0.8993 | 0.0064 | -0.0381 | 140.5156
5.5 | 0.9718 | 0.00685 | -0.0363 | 141.8686
6 | 1.0464 | 0.0072 | -0.0341 | 145.3333
6.5 | 1.1232 | 0.00748 | -0.0314 | 150.1604