## index
index | Re | Mach | Datasource
1 | 50000 | 0 | JavaFoil+Calcfoil stall+Eppler ext transition
2 | 50000 | 0 | XFOIL ncrit=9
3 | 50000 | 0.1 | JavaFoil+Calcfoil stall+Eppler ext transition
4 | 50000 | 0.1 | XFOIL ncrit=9
5 | 50000 | 0.25 | JavaFoil+Calcfoil stall+Eppler ext transition
6 | 50000 | 0.25 | XFOIL ncrit=9
7 | 50000 | 0.5 | JavaFoil+Calcfoil stall+Eppler ext transition
8 | 50000 | 0.5 | XFOIL ncrit=9
9 | 100000 | 0 | JavaFoil+Calcfoil stall+Eppler ext transition
10 | 100000 | 0 | XFOIL ncrit=9
11 | 100000 | 0.1 | JavaFoil+Calcfoil stall+Eppler ext transition
12 | 100000 | 0.1 | XFOIL ncrit=9
13 | 100000 | 0.25 | JavaFoil+Calcfoil stall+Eppler ext transition
14 | 100000 | 0.25 | XFOIL ncrit=9
15 | 100000 | 0.5 | JavaFoil+Calcfoil stall+Eppler ext transition
16 | 100000 | 0.5 | XFOIL ncrit=9
17 | 250000 | 0 | JavaFoil+Calcfoil stall+Eppler ext transition
18 | 250000 | 0 | XFOIL ncrit=9
19 | 250000 | 0.1 | JavaFoil+Calcfoil stall+Eppler ext transition
20 | 250000 | 0.1 | XFOIL ncrit=9
21 | 250000 | 0.25 | JavaFoil+Calcfoil stall+Eppler ext transition
22 | 250000 | 0.25 | XFOIL ncrit=9
23 | 250000 | 0.5 | JavaFoil+Calcfoil stall+Eppler ext transition
24 | 250000 | 0.5 | XFOIL ncrit=9
25 | 500000 | 0 | JavaFoil+Calcfoil stall+Eppler ext transition
26 | 500000 | 0 | XFOIL ncrit=9
27 | 500000 | 0.1 | JavaFoil+Calcfoil stall+Eppler ext transition
28 | 500000 | 0.1 | XFOIL ncrit=9
29 | 500000 | 0.25 | JavaFoil+Calcfoil stall+Eppler ext transition
30 | 500000 | 0.25 | XFOIL ncrit=9
31 | 500000 | 0.5 | JavaFoil+Calcfoil stall+Eppler ext transition
32 | 500000 | 0.5 | XFOIL ncrit=9
33 | 750000 | 0 | JavaFoil+Calcfoil stall+Eppler ext transition
34 | 750000 | 0 | XFOIL ncrit=9
35 | 750000 | 0.1 | JavaFoil+Calcfoil stall+Eppler ext transition
36 | 750000 | 0.1 | XFOIL ncrit=9
37 | 750000 | 0.25 | JavaFoil+Calcfoil stall+Eppler ext transition
38 | 750000 | 0.25 | XFOIL ncrit=9
39 | 750000 | 0.5 | JavaFoil+Calcfoil stall+Eppler ext transition
40 | 750000 | 0.5 | XFOIL ncrit=9
41 | 1000000 | 0 | JavaFoil+Calcfoil stall+Eppler ext transition
42 | 1000000 | 0 | XFOIL ncrit=9
43 | 1000000 | 0.1 | JavaFoil+Calcfoil stall+Eppler ext transition
44 | 1000000 | 0.1 | XFOIL ncrit=9
45 | 1000000 | 0.25 | JavaFoil+Calcfoil stall+Eppler ext transition
46 | 1000000 | 0.25 | XFOIL ncrit=9
47 | 1000000 | 0.5 | JavaFoil+Calcfoil stall+Eppler ext transition
48 | 1000000 | 0.5 | XFOIL ncrit=9
49 | 2000000 | 0 | JavaFoil+Calcfoil stall+Eppler ext transition
50 | 2000000 | 0 | XFOIL ncrit=9
51 | 2000000 | 0.1 | JavaFoil+Calcfoil stall+Eppler ext transition
52 | 2000000 | 0.1 | XFOIL ncrit=9
53 | 2000000 | 0.25 | JavaFoil+Calcfoil stall+Eppler ext transition
54 | 2000000 | 0.25 | XFOIL ncrit=9
55 | 2000000 | 0.5 | JavaFoil+Calcfoil stall+Eppler ext transition
56 | 2000000 | 0.5 | XFOIL ncrit=9
57 | 3000000 | 0 | JavaFoil+Calcfoil stall+Eppler ext transition
58 | 3000000 | 0 | XFOIL ncrit=9
59 | 3000000 | 0.1 | JavaFoil+Calcfoil stall+Eppler ext transition
60 | 3000000 | 0.1 | XFOIL ncrit=9
61 | 3000000 | 0.25 | JavaFoil+Calcfoil stall+Eppler ext transition
62 | 3000000 | 0.25 | XFOIL ncrit=9
63 | 3000000 | 0.5 | JavaFoil+Calcfoil stall+Eppler ext transition
64 | 3000000 | 0.5 | XFOIL ncrit=9
65 | 4000000 | 0 | JavaFoil+Calcfoil stall+Eppler ext transition
66 | 4000000 | 0 | XFOIL ncrit=9
67 | 4000000 | 0.1 | JavaFoil+Calcfoil stall+Eppler ext transition
68 | 4000000 | 0.1 | XFOIL ncrit=9
69 | 4000000 | 0.25 | JavaFoil+Calcfoil stall+Eppler ext transition
70 | 4000000 | 0.25 | XFOIL ncrit=9
71 | 4000000 | 0.5 | JavaFoil+Calcfoil stall+Eppler ext transition
72 | 4000000 | 0.5 | XFOIL ncrit=9
73 | 5000000 | 0 | JavaFoil+Calcfoil stall+Eppler ext transition
74 | 5000000 | 0 | XFOIL ncrit=9
75 | 5000000 | 0.1 | JavaFoil+Calcfoil stall+Eppler ext transition
76 | 5000000 | 0.1 | XFOIL ncrit=9
77 | 5000000 | 0.25 | JavaFoil+Calcfoil stall+Eppler ext transition
78 | 5000000 | 0.25 | XFOIL ncrit=9
79 | 5000000 | 0.5 | JavaFoil+Calcfoil stall+Eppler ext transition
80 | 5000000 | 0.5 | XFOIL ncrit=9
81 | 6000000 | 0 | JavaFoil+Calcfoil stall+Eppler ext transition
82 | 6000000 | 0 | XFOIL ncrit=9
83 | 6000000 | 0.1 | JavaFoil+Calcfoil stall+Eppler ext transition
84 | 6000000 | 0.1 | XFOIL ncrit=9
85 | 6000000 | 0.25 | JavaFoil+Calcfoil stall+Eppler ext transition
86 | 6000000 | 0.25 | XFOIL ncrit=9
87 | 6000000 | 0.5 | JavaFoil+Calcfoil stall+Eppler ext transition
88 | 6000000 | 0.5 | XFOIL ncrit=9
89 | 7000000 | 0 | JavaFoil+Calcfoil stall+Eppler ext transition
90 | 7000000 | 0 | XFOIL ncrit=9
91 | 7000000 | 0.1 | JavaFoil+Calcfoil stall+Eppler ext transition
92 | 7000000 | 0.1 | XFOIL ncrit=9
93 | 7000000 | 0.25 | JavaFoil+Calcfoil stall+Eppler ext transition
94 | 7000000 | 0.25 | XFOIL ncrit=9
95 | 7000000 | 0.5 | JavaFoil+Calcfoil stall+Eppler ext transition
96 | 7000000 | 0.5 | XFOIL ncrit=9
97 | 8000000 | 0 | JavaFoil+Calcfoil stall+Eppler ext transition
98 | 8000000 | 0 | XFOIL ncrit=9
99 | 8000000 | 0.1 | JavaFoil+Calcfoil stall+Eppler ext transition
100 | 8000000 | 0.1 | XFOIL ncrit=9
101 | 8000000 | 0.25 | JavaFoil+Calcfoil stall+Eppler ext transition
102 | 8000000 | 0.25 | XFOIL ncrit=9
103 | 8000000 | 0.5 | JavaFoil+Calcfoil stall+Eppler ext transition
104 | 8000000 | 0.5 | XFOIL ncrit=9
105 | 10000000 | 0 | JavaFoil+Calcfoil stall+Eppler ext transition
106 | 10000000 | 0 | XFOIL ncrit=9
107 | 10000000 | 0.1 | JavaFoil+Calcfoil stall+Eppler ext transition
108 | 10000000 | 0.1 | XFOIL ncrit=9
109 | 10000000 | 0.25 | JavaFoil+Calcfoil stall+Eppler ext transition
110 | 10000000 | 0.25 | XFOIL ncrit=9
111 | 10000000 | 0.5 | JavaFoil+Calcfoil stall+Eppler ext transition
112 | 10000000 | 0.5 | XFOIL ncrit=9
113 | 12000000 | 0 | JavaFoil+Calcfoil stall+Eppler ext transition
114 | 12000000 | 0 | XFOIL ncrit=9
115 | 12000000 | 0.1 | JavaFoil+Calcfoil stall+Eppler ext transition
116 | 12000000 | 0.1 | XFOIL ncrit=9
117 | 12000000 | 0.25 | JavaFoil+Calcfoil stall+Eppler ext transition
118 | 12000000 | 0.25 | XFOIL ncrit=9
119 | 12000000 | 0.5 | JavaFoil+Calcfoil stall+Eppler ext transition
120 | 12000000 | 0.5 | XFOIL ncrit=9
121 | 14000000 | 0 | JavaFoil+Calcfoil stall+Eppler ext transition
122 | 14000000 | 0 | XFOIL ncrit=9
123 | 14000000 | 0.1 | JavaFoil+Calcfoil stall+Eppler ext transition
124 | 14000000 | 0.1 | XFOIL ncrit=9
125 | 14000000 | 0.25 | JavaFoil+Calcfoil stall+Eppler ext transition
126 | 14000000 | 0.25 | XFOIL ncrit=9
127 | 14000000 | 0.5 | JavaFoil+Calcfoil stall+Eppler ext transition
128 | 14000000 | 0.5 | XFOIL ncrit=9
129 | 16000000 | 0 | JavaFoil+Calcfoil stall+Eppler ext transition
130 | 16000000 | 0 | XFOIL ncrit=9
131 | 16000000 | 0.1 | JavaFoil+Calcfoil stall+Eppler ext transition
132 | 16000000 | 0.1 | XFOIL ncrit=9
133 | 16000000 | 0.25 | JavaFoil+Calcfoil stall+Eppler ext transition
134 | 16000000 | 0.25 | XFOIL ncrit=9
135 | 16000000 | 0.5 | JavaFoil+Calcfoil stall+Eppler ext transition
136 | 16000000 | 0.5 | XFOIL ncrit=9
137 | 18000000 | 0 | JavaFoil+Calcfoil stall+Eppler ext transition
138 | 18000000 | 0 | XFOIL ncrit=9
139 | 18000000 | 0.1 | JavaFoil+Calcfoil stall+Eppler ext transition
140 | 18000000 | 0.1 | XFOIL ncrit=9
141 | 18000000 | 0.25 | JavaFoil+Calcfoil stall+Eppler ext transition
142 | 18000000 | 0.25 | XFOIL ncrit=9
143 | 18000000 | 0.5 | JavaFoil+Calcfoil stall+Eppler ext transition
144 | 18000000 | 0.5 | XFOIL ncrit=9
145 | 20000000 | 0 | JavaFoil+Calcfoil stall+Eppler ext transition
146 | 20000000 | 0 | XFOIL ncrit=9
147 | 20000000 | 0.1 | JavaFoil+Calcfoil stall+Eppler ext transition
148 | 20000000 | 0.1 | XFOIL ncrit=9
149 | 20000000 | 0.25 | JavaFoil+Calcfoil stall+Eppler ext transition
150 | 20000000 | 0.25 | XFOIL ncrit=9
151 | 20000000 | 0.5 | JavaFoil+Calcfoil stall+Eppler ext transition
152 | 20000000 | 0.5 | XFOIL ncrit=9

## 1. Re 50k Mach 0.00 (1)
BIGFOIL.COM POLAR EXPORT
NACA67-716 a=0.0
NACA67-716 a=0.0 |  |  |  | Cl Max: | 1.56 | at alpha= | 11 | deg
JavaFoil+Calcfoil stall+Eppler ext transition |  |  |  | L/D Max: | 41.368 | at alpha= | 7 | deg
Re: | 50000 |  |  | Cd Min: | 0.02148 | at alpha= | 1 | deg
Mach: | 0 |  |  | Cl=0 at alpha= | -3.5102 | deg
|  |  |  | @ Cl=0.1, Cd= | 0.04015
|  |  |  | @ Cl=0.4, Cd= | 0.023866
|  |  |  | @ Cl=0.6, Cd= | 0.021853
alpha (deg) | Cl | Cd | Cm | Cl/Cd
-18 | -0.448 | 0.35754 | -0.005 | -1.253
-17.5 | -0.462 | 0.33418 | -0.005 | -1.383
-17 | -0.476 | 0.30913 | -0.005 | -1.54
-16.5 | -0.489 | 0.28233 | -0.006 | -1.733
-16 | -0.502 | 0.26183 | -0.006 | -1.918
-15.5 | -0.514 | 0.23364 | -0.007 | -2.2
-15 | -0.524 | 0.21163 | -0.007 | -2.478
-14.5 | -0.534 | 0.19331 | -0.007 | -2.76
-14 | -0.541 | 0.1843 | -0.007 | -2.935
-13.5 | -0.546 | 0.17832 | -0.005 | -3.061
-13 | -0.549 | 0.16242 | -0.006 | -3.378
-12.5 | -0.549 | 0.1489 | -0.005 | -3.685
-12 | -0.546 | 0.13106 | -0.007 | -4.164
-11.5 | -0.539 | 0.12068 | -0.007 | -4.469
-11 | -0.53 | 0.11137 | -0.007 | -4.755
-10.5 | -0.516 | 0.1014 | -0.008 | -5.089
-10 | -0.499 | 0.09376 | -0.008 | -5.319
-9.5 | -0.478 | 0.08735 | -0.009 | -5.468
-9 | -0.453 | 0.08214 | -0.008 | -5.512
-8.5 | -0.424 | 0.07683 | -0.009 | -5.522
-8 | -0.392 | 0.06912 | -0.011 | -5.676
-7.5 | -0.357 | 0.0654 | -0.01 | -5.461
-7 | -0.321 | 0.06057 | -0.019 | -5.294
-6.5 | -0.28 | 0.05746 | -0.02 | -4.867
-6 | -0.237 | 0.05337 | -0.021 | -4.439
-5.5 | -0.191 | 0.05273 | -0.019 | -3.629
-5 | -0.145 | 0.04984 | -0.02 | -2.907
-4.5 | -0.097 | 0.0476 | -0.021 | -2.038
-4 | -0.048 | 0.04483 | -0.022 | -1.082
-3.5 | 0.001 | 0.04308 | -0.023 | 0.014
-3 | 0.05 | 0.04151 | -0.024 | 1.208
-2.5 | 0.1 | 0.04015 | -0.026 | 2.492
-2 | 0.15 | 0.03919 | -0.027 | 3.834
-1.5 | 0.201 | 0.03834 | -0.028 | 5.233
-1 | 0.251 | 0.03778 | -0.029 | 6.645
-0.5 | 0.303 | 0.03724 | -0.031 | 8.133
0 | 0.416 | 0.02166 | -0.057 | 19.208
0.5 | 0.473 | 0.02178 | -0.058 | 21.736
1 | 0.532 | 0.02148 | -0.058 | 24.766
1.5 | 0.591 | 0.0218 | -0.059 | 27.106
2 | 0.65 | 0.02215 | -0.06 | 29.349
2.5 | 0.71 | 0.02252 | -0.061 | 31.522
3 | 0.769 | 0.02295 | -0.063 | 33.502
3.5 | 0.828 | 0.02344 | -0.064 | 35.324
4 | 0.887 | 0.02407 | -0.065 | 36.865
4.5 | 0.946 | 0.02475 | -0.067 | 38.231
5 | 1.004 | 0.02556 | -0.068 | 39.284
5.5 | 1.062 | 0.02645 | -0.069 | 40.172
6 | 1.119 | 0.02743 | -0.071 | 40.779
6.5 | 1.173 | 0.02851 | -0.072 | 41.155
7 | 1.227 | 0.02966 | -0.073 | 41.368
7.5 | 1.28 | 0.03116 | -0.074 | 41.083
8 | 1.332 | 0.03264 | -0.075 | 40.801
8.5 | 1.38 | 0.03443 | -0.077 | 40.094
9 | 1.424 | 0.0364 | -0.078 | 39.121
9.5 | 1.465 | 0.0401 | -0.079 | 36.539
10 | 1.502 | 0.04198 | -0.08 | 35.763
10.5 | 1.533 | 0.04395 | -0.081 | 34.888
11 | 1.56 | 0.04617 | -0.082 | 33.786
11.5 | 1.339 | 0.09149 | -0.043 | 14.632
12 | 1.356 | 0.09765 | -0.043 | 13.888
12.5 | 1.37 | 0.10341 | -0.043 | 13.248
13 | 1.375 | 0.11191 | -0.037 | 12.287
13.5 | 1.379 | 0.11983 | -0.031 | 11.508
14 | 1.376 | 0.12919 | -0.029 | 10.655
14.5 | 1.369 | 0.13608 | -0.017 | 10.057
15 | 1.357 | 0.1485 | -0.017 | 9.138
15.5 | 1.341 | 0.15986 | -0.011 | 8.39
16 | 1.319 | 0.16992 |  | 7.762

## 2. Re 50k Mach 0.00 (2)
BIGFOIL.COM POLAR EXPORT
NACA67-716 a=0.0
NACA67-716 a=0.0 |  |  |  | Cl Max: | 0.7631 | at alpha= | 15.5 | deg
XFOIL ncrit=9 |  |  |  | L/D Max: | 6.508 | at alpha= | 9.5 | deg
Re: | 50000 |  |  | Cd Min: | 0.19157 | at alpha= | 20 | deg
Mach: | 0 |  |  | Cl=0 at alpha= | 1.9459 | deg
|  |  |  | @ Cl=0.1, Cd= | 0.061302
|  |  |  | @ Cl=0.4, Cd= | 0.074727
|  |  |  | @ Cl=0.6, Cd= | 0.19157
alpha (deg) | Cl | Cd | Cm | Cl/Cd
-8.5 | -0.497 | 0.11913 | -0.0178 | -4.1719
-8 | -0.5243 | 0.11336 | -0.0145 | -4.6251
-7.5 | -0.5618 | 0.10771 | -0.0097 | -5.2159
-7 | -0.6325 | 0.10367 | -0.0025 | -6.1011
-6.5 | -0.6488 | 0.09726 | 0.0043 | -6.6708
-6 | -0.1604 | 0.0932 | -0.0051 | -1.721
-5.5 | -0.1767 | 0.0898 | 0 | -1.9677
-5 | -0.2736 | 0.08757 | 0.0167 | -3.1244
-4.5 | -0.4187 | 0.08148 | 0.0334 | -5.1387
-4 | -0.5459 | 0.0738 | 0.0481 | -7.397
-3.5 | -0.7077 | 0.06102 | 0.0602 | -11.5978
-3 | -0.644 | 0.05293 | 0.0331 | -12.167
-2 | -0.4973 | 0.04856 | 0.0275 | -10.2409
-1.5 | -0.4541 | 0.04678 | 0.0298 | -9.7071
-1 | -0.4114 | 0.04504 | 0.0311 | -9.1341
-0.5 | -0.3697 | 0.04432 | 0.0326 | -8.3416
0 | -0.3104 | 0.04426 | 0.0309 | -7.0131
0.5 | -0.2622 | 0.04492 | 0.031 | -5.837
1 | -0.2336 | 0.04524 | 0.0343 | -5.1636
1.5 | -0.2111 | 0.04528 | 0.0382 | -4.6621
2 | 0.0256 | 0.05706 | 0.0043 | 0.44865
2.5 | 0.0888 | 0.06056 | -0.0028 | 1.4663
3 | 0.1493 | 0.06457 | -0.0087 | 2.3122
3.5 | 0.1945 | 0.06767 | -0.0112 | 2.8742
4 | 0.2288 | 0.06994 | -0.0116 | 3.2714
4.5 | 0.2533 | 0.07205 | -0.0102 | 3.5156
5 | 0.2878 | 0.07498 | -0.0104 | 3.8384
5.5 | 0.3911 | 0.07436 | -0.0158 | 5.2595
6 | 0.426 | 0.0758 | -0.0143 | 5.6201
6.5 | 0.4547 | 0.07741 | -0.0121 | 5.8739
7 | 0.4681 | 0.0793 | -0.0083 | 5.9029
7.5 | 0.5074 | 0.08083 | -0.0069 | 6.2774
8 | 0.5116 | 0.08323 | -0.0026 | 6.1468
8.5 | 0.5466 | 0.08503 | -0.0008 | 6.4283
9 | 0.5509 | 0.08805 | 0.0029 | 6.2567
9.5 | 0.5867 | 0.09015 | 0.0044 | 6.508
10 | 0.5899 | 0.09404 | 0.0072 | 6.2729
10.5 | 0.6229 | 0.09663 | 0.0084 | 6.4462
11 | 0.6285 | 0.10116 | 0.0102 | 6.2129
11.5 | 0.6541 | 0.10463 | 0.0113 | 6.2516
12 | 0.6554 | 0.11032 | 0.0121 | 5.9409
12.5 | 0.6853 | 0.11384 | 0.0129 | 6.0199
13 | 0.6762 | 0.12116 | 0.0128 | 5.581
13.5 | 0.706 | 0.12445 | 0.0137 | 5.673
14 | 0.6973 | 0.13202 | 0.0129 | 5.2818
14.5 | 0.7155 | 0.13641 | 0.0134 | 5.2452
15 | 0.736 | 0.1405 | 0.014 | 5.2384
15.5 | 0.7631 | 0.1436 | 0.0151 | 5.3141
16 | 0.7255 | 0.15788 | 0.0092 | 4.5953
16.5 | 0.7192 | 0.16904 | 0.0049 | 4.2546
18 | 0.5133 | 0.17384 | 0.0038 | 2.9527
18.5 | 0.5275 | 0.18026 | 0.0018 | 2.9263
19 | 0.5306 | 0.18401 | -0.0005 | 2.8835
19.5 | 0.5251 | 0.1866 | -0.0035 | 2.814
20 | 0.5304 | 0.19157 | -0.0062 | 2.7687

## 3. Re 50k Mach 0.10 (1)
BIGFOIL.COM POLAR EXPORT
NACA67-716 a=0.0
NACA67-716 a=0.0 |  |  |  | Cl Max: | 1.562 | at alpha= | 11 | deg
JavaFoil+Calcfoil stall+Eppler ext transition |  |  |  | L/D Max: | 41.154 | at alpha= | 7 | deg
Re: | 50000 |  |  | Cd Min: | 0.02154 | at alpha= | 1 | deg
Mach: | 0.1 |  |  | Cl=0 at alpha= | -3.51 | deg
|  |  |  | @ Cl=0.1, Cd= | 0.040354
|  |  |  | @ Cl=0.4, Cd= | 0.024175
|  |  |  | @ Cl=0.6, Cd= | 0.021899
alpha (deg) | Cl | Cd | Cm | Cl/Cd
-17.5 | -0.416 | 0.3312 | -0.006 | -1.257
-17 | -0.433 | 0.34568 | -0.006 | -1.252
-16.5 | -0.449 | 0.32025 | -0.006 | -1.401
-16 | -0.464 | 0.2911 | -0.006 | -1.595
-15.5 | -0.479 | 0.25065 | -0.007 | -1.911
-15 | -0.493 | 0.22523 | -0.007 | -2.187
-14.5 | -0.505 | 0.20718 | -0.007 | -2.437
-14 | -0.515 | 0.18857 | -0.007 | -2.732
-13.5 | -0.523 | 0.18263 | -0.005 | -2.866
-13 | -0.529 | 0.17327 | -0.006 | -3.055
-12.5 | -0.532 | 0.1575 | -0.006 | -3.379
-12 | -0.532 | 0.13327 | -0.007 | -3.992
-11.5 | -0.528 | 0.12227 | -0.007 | -4.321
-11 | -0.521 | 0.11342 | -0.007 | -4.592
-10.5 | -0.509 | 0.10427 | -0.008 | -4.886
-10 | -0.494 | 0.096 | -0.008 | -5.145
-9.5 | -0.474 | 0.08769 | -0.009 | -5.41
-9 | -0.451 | 0.0846 | -0.008 | -5.329
-8.5 | -0.423 | 0.075 | -0.01 | -5.644
-8 | -0.392 | 0.06964 | -0.011 | -5.63
-7.5 | -0.357 | 0.06516 | -0.011 | -5.486
-7 | -0.321 | 0.06052 | -0.019 | -5.306
-6.5 | -0.28 | 0.05818 | -0.02 | -4.82
-6 | -0.238 | 0.05385 | -0.021 | -4.414
-5.5 | -0.192 | 0.05275 | -0.019 | -3.641
-5 | -0.146 | 0.05013 | -0.02 | -2.903
-4.5 | -0.097 | 0.04764 | -0.021 | -2.046
-4 | -0.049 | 0.04498 | -0.022 | -1.083
-3.5 | 0.001 | 0.04323 | -0.023 | 0.014
-3 | 0.05 | 0.04154 | -0.024 | 1.213
-2.5 | 0.101 | 0.04033 | -0.026 | 2.493
-2 | 0.151 | 0.03926 | -0.027 | 3.845
-1.5 | 0.202 | 0.03843 | -0.028 | 5.246
-1 | 0.252 | 0.03788 | -0.029 | 6.661
-0.5 | 0.304 | 0.03732 | -0.031 | 8.154
0 | 0.418 | 0.02171 | -0.057 | 19.258
0.5 | 0.476 | 0.02183 | -0.058 | 21.782
1 | 0.535 | 0.02154 | -0.058 | 24.819
1.5 | 0.594 | 0.02186 | -0.059 | 27.171
2 | 0.653 | 0.02224 | -0.06 | 29.379
2.5 | 0.713 | 0.02262 | -0.062 | 31.537
3 | 0.773 | 0.0231 | -0.063 | 33.455
3.5 | 0.832 | 0.02355 | -0.064 | 35.331
4 | 0.892 | 0.02417 | -0.066 | 36.894
4.5 | 0.951 | 0.02489 | -0.067 | 38.203
5 | 1.009 | 0.02568 | -0.068 | 39.291
5.5 | 1.068 | 0.02664 | -0.07 | 40.068
6 | 1.124 | 0.02761 | -0.071 | 40.701
6.5 | 1.179 | 0.02871 | -0.072 | 41.051
7 | 1.233 | 0.02995 | -0.073 | 41.154
7.5 | 1.286 | 0.03144 | -0.075 | 40.903
8 | 1.337 | 0.03293 | -0.076 | 40.613
8.5 | 1.386 | 0.03478 | -0.077 | 39.852
9 | 1.43 | 0.03683 | -0.078 | 38.821
9.5 | 1.47 | 0.04044 | -0.079 | 36.36
10 | 1.506 | 0.0424 | -0.08 | 35.516
10.5 | 1.537 | 0.04452 | -0.081 | 34.529
11 | 1.562 | 0.04698 | -0.082 | 33.256
11.5 | 1.34 | 0.09214 | -0.043 | 14.543
12 | 1.356 | 0.09837 | -0.043 | 13.783
12.5 | 1.367 | 0.10458 | -0.042 | 13.07
13 | 1.372 | 0.11361 | -0.038 | 12.077
13.5 | 1.373 | 0.12048 | -0.032 | 11.4
14 | 1.368 | 0.13051 | -0.027 | 10.479
14.5 | 1.357 | 0.13887 | -0.02 | 9.771
15 | 1.342 | 0.1514 | -0.017 | 8.863
15.5 | 1.322 | 0.15868 | -0.017 | 8.332
16 | 1.295 | 0.17408 |  | 7.441

## 4. Re 50k Mach 0.10 (2)
BIGFOIL.COM POLAR EXPORT
NACA67-716 a=0.0
NACA67-716 a=0.0 |  |  |  | Cl Max: | 0.7576 | at alpha= | 15.5 | deg
XFOIL ncrit=9 |  |  |  | L/D Max: | 6.3271 | at alpha= | 9 | deg
Re: | 50000 |  |  | Cd Min: | 0.22353 | at alpha= | 20 | deg
Mach: | 0.1 |  |  | Cl=0 at alpha= | 1.9459 | deg
|  |  |  | @ Cl=0.1, Cd= | 0.061549
|  |  |  | @ Cl=0.4, Cd= | 0.075069
|  |  |  | @ Cl=0.6, Cd= | 0.095055
alpha (deg) | Cl | Cd | Cm | Cl/Cd
-8 | -0.5261 | 0.11431 | -0.0146 | -4.6024
-7.5 | -0.5608 | 0.10869 | -0.0098 | -5.1596
-7 | -0.6032 | 0.10357 | -0.0027 | -5.8241
-6.5 | -0.63 | 0.09761 | 0.0045 | -6.4543
-6 | -0.1625 | 0.0937 | -0.0048 | -1.7343
-5.5 | -0.1773 | 0.09024 | 0 | -1.9648
-5 | -0.2745 | 0.08798 | 0.0167 | -3.12
-4.5 | -0.4204 | 0.08192 | 0.0334 | -5.1318
-3 | -0.6479 | 0.05338 | 0.0333 | -12.1375
-2.5 | -0.5487 | 0.0517 | 0.0256 | -10.6132
-2 | -0.5009 | 0.0489 | 0.0275 | -10.2434
-1.5 | -0.4578 | 0.0469 | 0.0297 | -9.7612
-1 | -0.4148 | 0.0453 | 0.0312 | -9.1567
-0.5 | -0.3728 | 0.04454 | 0.0327 | -8.37
0 | -0.3136 | 0.04444 | 0.0311 | -7.0567
0.5 | -0.2639 | 0.04514 | 0.031 | -5.8463
1 | -0.2347 | 0.04548 | 0.0342 | -5.1605
1.5 | -0.2118 | 0.04558 | 0.0382 | -4.6468
2 | 0.0257 | 0.05737 | 0.0041 | 0.44797
2.5 | 0.0937 | 0.06115 | -0.0038 | 1.5323
3 | 0.1471 | 0.06453 | -0.0084 | 2.2796
3.5 | 0.1911 | 0.06761 | -0.0107 | 2.8265
4 | 0.2375 | 0.07101 | -0.0131 | 3.3446
4.5 | 0.2606 | 0.07263 | -0.0113 | 3.588
5 | 0.3283 | 0.07533 | -0.0152 | 4.3582
5.5 | 0.3902 | 0.07461 | -0.0155 | 5.2299
6 | 0.4222 | 0.07611 | -0.0137 | 5.5472
6.5 | 0.4618 | 0.07769 | -0.0127 | 5.9441
7 | 0.4721 | 0.07961 | -0.0086 | 5.9302
7.5 | 0.4982 | 0.08144 | -0.006 | 6.1174
8 | 0.5186 | 0.08348 | -0.0029 | 6.2123
8.5 | 0.5372 | 0.0858 | 0.0001 | 6.2611
9 | 0.5583 | 0.08824 | 0.0027 | 6.3271
9.5 | 0.5761 | 0.09114 | 0.0052 | 6.321
10 | 0.596 | 0.09421 | 0.0072 | 6.3263
10.5 | 0.613 | 0.0978 | 0.009 | 6.2679
11 | 0.6374 | 0.10108 | 0.0104 | 6.3059
11.5 | 0.6453 | 0.10591 | 0.0116 | 6.0929
12 | 0.6593 | 0.11056 | 0.0125 | 5.9633
12.5 | 0.6764 | 0.11533 | 0.0131 | 5.8649
13 | 0.6712 | 0.12227 | 0.0129 | 5.4895
13.5 | 0.612 | 0.13829 | 0.0073 | 4.4255
14 | 0.6211 | 0.14828 | 0.0041 | 4.1887
14.5 | 0.6172 | 0.15351 | 0.0033 | 4.0206
15 | 0.6548 | 0.15546 | 0.0053 | 4.212
15.5 | 0.7576 | 0.1454 | 0.0149 | 5.2105
16 | 0.6882 | 0.16617 | 0.0041 | 4.1415
16.5 | 0.7319 | 0.16763 | 0.0066 | 4.3662
17.5 | 0.7017 | 0.19336 | -0.0069 | 3.629
18 | 0.7205 | 0.20109 | -0.009 | 3.583
18.5 | 0.7363 | 0.20819 | -0.0113 | 3.5367
19 | 0.7387 | 0.2122 | -0.0145 | 3.4811
19.5 | 0.7461 | 0.21753 | -0.0178 | 3.4299
20 | 0.7562 | 0.22353 | -0.0211 | 3.383

## 5. Re 50k Mach 0.25 (1)
BIGFOIL.COM POLAR EXPORT
NACA67-716 a=0.0
NACA67-716 a=0.0 |  |  |  | Cl Max: | 1.552 | at alpha= | 10.5 | deg
JavaFoil+Calcfoil stall+Eppler ext transition |  |  |  | L/D Max: | 40.446 | at alpha= | 6.5 | deg
Re: | 50000 |  |  | Cd Min: | 0.02198 | at alpha= | 1 | deg
Mach: | 0.25 |  |  | Cl=0 at alpha= | -3.5098 | deg
|  |  |  | @ Cl=0.1, Cd= | 0.040815
|  |  |  | @ Cl=0.4, Cd= | 0.026078
|  |  |  | @ Cl=0.6, Cd= | 0.022247
alpha (deg) | Cl | Cd | Cm | Cl/Cd
-15.5 | -0.072 | 0.28625 | -0.01 | -0.25
-15 | -0.169 | 0.26678 | -0.009 | -0.633
-14.5 | -0.228 | 0.5135 | -0.008 | -0.444
-14 | -0.276 | 0.33438 | -0.008 | -0.824
-13.5 | -0.317 | 0.29151 | -0.008 | -1.088
-13 | -0.354 | 0.23567 | -0.008 | -1.501
-12.5 | -0.385 | 0.20654 | -0.008 | -1.864
-12 | -0.411 | 0.17634 | -0.008 | -2.33
-11.5 | -0.431 | 0.15558 | -0.008 | -2.77
-11 | -0.445 | 0.13929 | -0.008 | -3.191
-10.5 | -0.452 | 0.12466 | -0.008 | -3.622
-10 | -0.452 | 0.11163 | -0.008 | -4.047
-9.5 | -0.445 | 0.0995 | -0.008 | -4.474
-9 | -0.432 | 0.09378 |  | -4.606
-8.5 | -0.413 | 0.08126 | -0.009 | -5.077
-8 | -0.387 | 0.07378 | -0.01 | -5.248
-7.5 | -0.357 | 0.06807 | -0.011 | -5.241
-7 | -0.322 | 0.06344 | -0.011 | -5.07
-6.5 | -0.283 | 0.059 | -0.013 | -4.791
-6 | -0.242 | 0.05535 | -0.021 | -4.366
-5.5 | -0.196 | 0.05423 | -0.02 | -3.614
-5 | -0.149 | 0.05118 | -0.021 | -2.908
-4.5 | -0.1 | 0.04848 | -0.021 | -2.059
-4 | -0.05 | 0.04567 | -0.023 | -1.093
-3.5 | 0.001 | 0.04356 | -0.024 | 0.014
-3 | 0.052 | 0.04201 | -0.025 | 1.231
-2.5 | 0.103 | 0.04074 | -0.026 | 2.534
-2 | 0.155 | 0.03955 | -0.027 | 3.92
-1.5 | 0.207 | 0.03882 | -0.028 | 5.334
-1 | 0.259 | 0.03818 | -0.03 | 6.79
-0.5 | 0.313 | 0.0377 | -0.031 | 8.293
0 | 0.43 | 0.02207 | -0.059 | 19.46
0.5 | 0.489 | 0.0222 | -0.06 | 22.005
1 | 0.549 | 0.02198 | -0.059 | 24.983
1.5 | 0.61 | 0.0223 | -0.061 | 27.354
2 | 0.672 | 0.02268 | -0.062 | 29.613
2.5 | 0.733 | 0.02313 | -0.063 | 31.689
3 | 0.794 | 0.02365 | -0.065 | 33.562
3.5 | 0.855 | 0.02417 | -0.066 | 35.37
4 | 0.916 | 0.02487 | -0.067 | 36.838
4.5 | 0.976 | 0.02569 | -0.069 | 37.998
5 | 1.036 | 0.02658 | -0.07 | 38.973
5.5 | 1.096 | 0.02762 | -0.071 | 39.659
6 | 1.153 | 0.0287 | -0.073 | 40.164
6.5 | 1.208 | 0.02988 | -0.074 | 40.446
7 | 1.263 | 0.03134 | -0.075 | 40.315
7.5 | 1.317 | 0.03292 | -0.076 | 40.009
8 | 1.369 | 0.03471 | -0.078 | 39.438
8.5 | 1.417 | 0.03678 | -0.079 | 38.529
9 | 1.46 | 0.04086 | -0.08 | 35.72
9.5 | 1.496 | 0.04288 | -0.081 | 34.9
10 | 1.528 | 0.04518 | -0.082 | 33.813
10.5 | 1.552 | 0.04782 | -0.083 | 32.463
11 | 1.328 | 0.08982 | -0.043 | 14.784
11.5 | 1.339 | 0.09679 | -0.042 | 13.837
12 | 1.347 | 0.10304 | -0.043 | 13.068
12.5 | 1.343 | 0.11219 | -0.039 | 11.971
13 | 1.333 | 0.12149 | -0.032 | 10.975
13.5 | 1.318 | 0.13175 | -0.027 | 10.007
14 | 1.29 | 0.14591 | -0.011 | 8.841
14.5 | 1.253 | 0.15487 |  | 8.091
15 | 1.208 | 0.17737 |  | 6.809
15.5 | 1.154 | 0.18988 |  | 6.079

## 6. Re 50k Mach 0.25 (2)
BIGFOIL.COM POLAR EXPORT
NACA67-716 a=0.0
NACA67-716 a=0.0 |  |  |  | Cl Max: | 0.765 | at alpha= | 20 | deg
XFOIL ncrit=9 |  |  |  | L/D Max: | 6.3143 | at alpha= | 9.5 | deg
Re: | 50000 |  |  | Cd Min: | 0.22788 | at alpha= | 20 | deg
Mach: | 0.25 |  |  | Cl=0 at alpha= | 1.9245 | deg
|  |  |  | @ Cl=0.1, Cd= | 0.062855
|  |  |  | @ Cl=0.4, Cd= | 0.075823
|  |  |  | @ Cl=0.6, Cd= | 0.098566
alpha (deg) | Cl | Cd | Cm | Cl/Cd
-8.5 | -0.4726 | 0.12345 | -0.0172 | -3.8283
-8 | -0.504 | 0.11836 | -0.014 | -4.2582
-7.5 | -0.5111 | 0.11215 | -0.009 | -4.5573
-7 | -0.5636 | 0.10727 | -0.0033 | -5.254
-6.5 | -0.5454 | 0.10215 | 0.0078 | -5.3392
-6 | -0.1786 | 0.09779 | -0.0021 | -1.8264
-5.5 | -0.182 | 0.09289 | 0.0003 | -1.9593
-5 | -0.28 | 0.09064 | 0.0169 | -3.0891
-4.5 | -0.4288 | 0.08404 | 0.0326 | -5.1023
-4 | -0.5521 | 0.07624 | 0.0457 | -7.2416
-3.5 | -0.6922 | 0.06563 | 0.0586 | -10.547
-3 | -0.6622 | 0.05636 | 0.0328 | -11.7495
-2.5 | -0.5687 | 0.05417 | 0.0258 | -10.4984
-2 | -0.5207 | 0.05085 | 0.0277 | -10.2399
-1.5 | -0.4782 | 0.04825 | 0.0299 | -9.9109
-1 | -0.4335 | 0.04676 | 0.0318 | -9.2707
-0.5 | -0.3899 | 0.04572 | 0.0332 | -8.528
0 | -0.3332 | 0.04542 | 0.0324 | -7.336
0.5 | -0.2751 | 0.04635 | 0.0311 | -5.9353
1 | -0.2396 | 0.04687 | 0.0336 | -5.112
1.5 | -0.2074 | 0.04762 | 0.0361 | -4.3553
2 | 0.0369 | 0.0594 | 0.0011 | 0.62121
2.5 | 0.1125 | 0.06354 | -0.0081 | 1.7705
3 | 0.1659 | 0.06711 | -0.0122 | 2.4721
3.5 | 0.2105 | 0.07017 | -0.0142 | 2.9999
4.5 | 0.333 | 0.07311 | -0.0192 | 4.5548
5 | 0.3748 | 0.07453 | -0.0186 | 5.0288
5.5 | 0.4054 | 0.0761 | -0.0166 | 5.3272
6 | 0.434 | 0.07779 | -0.0143 | 5.5791
6.5 | 0.4757 | 0.07945 | -0.0133 | 5.9874
7 | 0.4803 | 0.08162 | -0.0085 | 5.8846
7.5 | 0.5132 | 0.08347 | -0.0064 | 6.1483
8 | 0.518 | 0.08605 | -0.0021 | 6.0198
8.5 | 0.5529 | 0.088 | 0 | 6.283
9 | 0.5513 | 0.09126 | 0.0042 | 6.041
9.5 | 0.5895 | 0.09336 | 0.0059 | 6.3143
10 | 0.5827 | 0.09775 | 0.0092 | 5.9611
10.5 | 0.6281 | 0.09989 | 0.0103 | 6.2879
11 | 0.6145 | 0.10572 | 0.0124 | 5.8125
11.5 | 0.6622 | 0.10791 | 0.0134 | 6.1366
12 | 0.6457 | 0.11492 | 0.0142 | 5.6187
12.5 | 0.6462 | 0.12119 | 0.0143 | 5.3321
13 | 0.6787 | 0.12504 | 0.015 | 5.4279
13.5 | 0.6711 | 0.13226 | 0.0143 | 5.0741
14 | 0.6955 | 0.1365 | 0.0148 | 5.0952
14.5 | 0.7185 | 0.14057 | 0.0155 | 5.1113
15 | 0.6312 | 0.16214 | 0.0035 | 3.8929
15.5 | 0.7084 | 0.15687 | 0.0111 | 4.5158
16 | 0.7135 | 0.16471 | 0.0087 | 4.3319
16.5 | 0.7211 | 0.17522 | 0.005 | 4.1154
18 | 0.7215 | 0.20433 | -0.0093 | 3.5311
18.5 | 0.7388 | 0.21169 | -0.0117 | 3.49
19 | 0.7468 | 0.21662 | -0.0148 | 3.4475
19.5 | 0.7537 | 0.22171 | -0.0184 | 3.3995
20 | 0.765 | 0.22788 | -0.0219 | 3.357

## 7. Re 50k Mach 0.50 (1)
BIGFOIL.COM POLAR EXPORT
NACA67-716 a=0.0
NACA67-716 a=0.0 |  |  |  | Cl Max: | 1.537 | at alpha= | 9 | deg
JavaFoil+Calcfoil stall+Eppler ext transition |  |  |  | L/D Max: | 37.431 | at alpha= | 5.5 | deg
Re: | 50000 |  |  | Cd Min: | 0.01789 | at alpha= | 0 | deg
Mach: | 0.5 |  |  | Cl=0 at alpha= | -3.5089 | deg
|  |  |  | @ Cl=0.1, Cd= | 0.043024
|  |  |  | @ Cl=0.4, Cd= | 0.031099
|  |  |  | @ Cl=0.6, Cd= | 0.023971
alpha (deg) | Cl | Cd | Cm | Cl/Cd
-20 | -0.928 | 0.43293 | -0.011 | -2.142
-19.5 | -0.9 | 0.4201 | -0.011 | -2.142
-19 | -0.873 | 0.39243 | -0.012 | -2.223
-18.5 | -0.845 | 0.4179 | -0.012 | -2.022
-18 | -0.817 | 0.41321 | -0.013 | -1.978
-17.5 | -0.79 | 0.40859 | -0.013 | -1.933
-17 | -0.762 | 0.40484 | -0.014 | -1.882
-16.5 | -0.733 | 0.3636 | -0.014 | -2.015
-16 | -0.704 | 0.34302 | -0.014 | -2.054
-15.5 | -0.677 | 0.33905 | -0.014 | -1.995
-15 | -0.649 | 0.33906 | -0.015 | -1.913
-14.5 | -0.621 | 0.33518 | -0.015 | -1.852
-14 | -0.593 | 0.32897 | -0.016 | -1.802
-13.5 | -0.565 | 0.32809 | -0.016 | -1.721
-13 | -0.537 | 0.45489 | -0.017 | -1.18
-12.5 | -0.509 | 0.29401 | -0.017 | -1.73
-12 | -0.479 | 0.28692 | -0.017 | -1.671
-11.5 | -0.451 | 0.28461 | -0.017 | -1.586
-11 | -0.423 | 0.25656 | -0.018 | -1.65
-10.5 | -0.395 | 0.25252 | -0.018 | -1.565
-10 | -0.367 | 0.24904 | -0.019 | -1.473
-9.5 | -0.338 | 0.23034 | -0.017 | -1.468
-9 | -0.31 | 0.22721 | -0.017 | -1.364
-8.5 | -0.282 | 0.19889 | -0.018 | -1.416
-8 | -0.254 | 0.19703 | -0.018 | -1.287
-7.5 | -0.225 | 0.16785 | -0.01 | -1.339
-7 | -0.197 | 0.1416 | -0.011 | -1.389
-6.5 | -0.168 | 0.16358 | -0.011 | -1.03
-6 | -0.235 | 0.06871 | -0.01 | -3.421
-5.5 | -0.204 | 0.05907 | -0.013 | -3.46
-5 | -0.161 | 0.05478 | -0.025 | -2.937
-4.5 | -0.109 | 0.05358 | -0.023 | -2.034
-4 | -0.055 | 0.04939 | -0.024 | -1.111
-3.5 | 0.001 | 0.04647 | -0.025 | 0.015
-3 | 0.057 | 0.04441 | -0.027 | 1.291
-2.5 | 0.115 | 0.04254 | -0.028 | 2.697
-2 | 0.173 | 0.04125 | -0.03 | 4.186
-1.5 | 0.231 | 0.04039 | -0.031 | 5.718
-1 | 0.289 | 0.03986 | -0.032 | 7.258
-0.5 | 0.349 | 0.03952 | -0.034 | 8.831
0 | 0.48 | 0.01789 | -0.036 | 26.817
0.5 | 0.545 | 0.02402 | -0.067 | 22.692
1 | 0.613 | 0.02396 | -0.066 | 25.587
1.5 | 0.682 | 0.02442 | -0.068 | 27.923
2 | 0.75 | 0.02502 | -0.069 | 29.963
2.5 | 0.818 | 0.02573 | -0.071 | 31.779
3 | 0.886 | 0.02649 | -0.072 | 33.431
3.5 | 0.953 | 0.02734 | -0.073 | 34.864
4 | 1.02 | 0.0284 | -0.075 | 35.91
4.5 | 1.086 | 0.0296 | -0.076 | 36.695
5 | 1.152 | 0.03103 | -0.078 | 37.114
5.5 | 1.215 | 0.03247 | -0.079 | 37.431
6 | 1.277 | 0.03429 | -0.081 | 37.23
6.5 | 1.335 | 0.03636 | -0.082 | 36.727
7 | 1.391 | 0.03873 | -0.083 | 35.911
7.5 | 1.443 | 0.04128 | -0.085 | 34.943
8 | 1.49 | 0.04492 | -0.086 | 33.177
8.5 | 1.527 | 0.05032 | -0.087 | 30.344
9 | 1.537 | 0.05395 | -0.089 | 28.492
9.5 | 1.284 | 0.08772 | -0.043 | 14.643
10 | 1.222 | 0.09793 | -0.045 | 12.479
10.5 | 0.774 | 0.17422 |  | 4.441
11 | 0.801 | 0.20872 | -0.028 | 3.837
11.5 | 0.828 | 0.24314 | -0.037 | 3.407
12 | 0.856 | 0.29317 | -0.042 | 2.921
12.5 | 0.883 | 0.29628 | -0.043 | 2.98
13 | 0.91 | 0.29884 | -0.045 | 3.045
13.5 | 0.938 | 0.32457 | -0.049 | 2.89
14 | 0.964 | 0.32922 | -0.05 | 2.929

## 8. Re 50k Mach 0.50 (2)
BIGFOIL.COM POLAR EXPORT
NACA67-716 a=0.0
NACA67-716 a=0.0 |  |  |  | Cl Max: | 0.8154 | at alpha= | 20 | deg
XFOIL ncrit=9 |  |  |  | L/D Max: | 5.7033 | at alpha= | 7.5 | deg
Re: | 50000 |  |  | Cd Min: | 0.25068 | at alpha= | 20 | deg
Mach: | 0.5 |  |  | Cl=0 at alpha= | 2.2256 | deg
|  |  |  | @ Cl=0.1, Cd= | 0.069017
|  |  |  | @ Cl=0.4, Cd= | 0.080479
|  |  |  | @ Cl=0.6, Cd= | 0.12922
alpha (deg) | Cl | Cd | Cm | Cl/Cd
-8.5 | -0.424 | 0.13671 | -0.0165 | -3.1015
-8 | -0.433 | 0.13155 | -0.012 | -3.2915
-7.5 | -0.4405 | 0.12641 | -0.006 | -3.4847
-7 | -0.4188 | 0.12074 | 0.0023 | -3.4686
-6.5 | -0.2916 | 0.11571 | 0.0076 | -2.5201
-6 | -0.1931 | 0.10836 | -0.0025 | -1.782
-5.5 | -0.1983 | 0.10416 | 0.0005 | -1.9038
-5 | -0.3165 | 0.10079 | 0.017 | -3.1402
-4.5 | -0.4716 | 0.09316 | 0.0275 | -5.0623
-4 | -0.6024 | 0.08419 | 0.0345 | -7.1552
-3.5 | -0.7111 | 0.07473 | 0.0389 | -9.5156
-3 | -0.6901 | 0.06804 | 0.0263 | -10.1426
-2.5 | -0.6446 | 0.06316 | 0.0255 | -10.2058
-2 | -0.6021 | 0.05902 | 0.0279 | -10.2016
-1.5 | -0.5596 | 0.05554 | 0.0308 | -10.0756
-1 | -0.5139 | 0.05324 | 0.0336 | -9.6525
-0.5 | -0.4654 | 0.05129 | 0.0355 | -9.0739
0 | -0.416 | 0.05031 | 0.0372 | -8.2687
0.5 | -0.3399 | 0.05062 | 0.034 | -6.7147
1 | -0.2373 | 0.05408 | 0.0263 | -4.3879
1.5 | -0.1792 | 0.05635 | 0.0258 | -3.1801
2 | -0.1453 | 0.05735 | 0.029 | -2.5336
2.5 | 0.1768 | 0.07267 | -0.022 | 2.4329
3 | 0.2879 | 0.07424 | -0.0304 | 3.878
3.5 | 0.3238 | 0.07576 | -0.0284 | 4.274
4 | 0.3642 | 0.07762 | -0.0271 | 4.6921
4.5 | 0.3885 | 0.07943 | -0.0238 | 4.8911
5 | 0.4113 | 0.08151 | -0.0205 | 5.046
5.5 | 0.448 | 0.08369 | -0.0187 | 5.3531
6 | 0.4609 | 0.0861 | -0.0145 | 5.3531
6.5 | 0.4916 | 0.08851 | -0.012 | 5.5542
7 | 0.4997 | 0.09134 | -0.0077 | 5.4708
7.5 | 0.5352 | 0.09384 | -0.0054 | 5.7033
8 | 0.5305 | 0.09723 | -0.0005 | 5.4561
8.5 | 0.546 | 0.10034 | 0.003 | 5.4415
9 | 0.5626 | 0.10359 | 0.0064 | 5.431
9.5 | 0.5608 | 0.10748 | 0.0102 | 5.2177
10 | 0.5708 | 0.11136 | 0.0132 | 5.1257
10.5 | 0.5949 | 0.11517 | 0.0155 | 5.1654
11 | 0.5914 | 0.12014 | 0.0177 | 4.9226
11.5 | 0.595 | 0.12536 | 0.019 | 4.7463
12 | 0.6023 | 0.131 | 0.0194 | 4.5977
12.5 | 0.6113 | 0.13683 | 0.0193 | 4.4676
13 | 0.6389 | 0.14204 | 0.0195 | 4.498
13.5 | 0.6415 | 0.14832 | 0.0185 | 4.3251
14 | 0.6676 | 0.1539 | 0.0184 | 4.3379
14.5 | 0.671 | 0.16078 | 0.0164 | 4.1734
15 | 0.6806 | 0.16808 | 0.0141 | 4.0493
15.5 | 0.6843 | 0.17669 | 0.0103 | 3.8729
17 | 0.707 | 0.20439 | -0.0037 | 3.4591
17.5 | 0.7243 | 0.21207 | -0.007 | 3.4154
18 | 0.7503 | 0.22187 | -0.0101 | 3.3817
18.5 | 0.7736 | 0.23102 | -0.0132 | 3.3486
19 | 0.7795 | 0.23498 | -0.0176 | 3.3173
19.5 | 0.7948 | 0.24211 | -0.0217 | 3.2828
20 | 0.8154 | 0.25068 | -0.0255 | 3.2528

## 9. Re 100k Mach 0.00 (1)
BIGFOIL.COM POLAR EXPORT
NACA67-716 a=0.0
NACA67-716 a=0.0 |  |  |  | Cl Max: | 1.625 | at alpha= | 13 | deg
JavaFoil+Calcfoil stall+Eppler ext transition |  |  |  | L/D Max: | 54.159 | at alpha= | 6.5 | deg
Re: | 100000 |  |  | Cd Min: | 0.01572 | at alpha= | 1 | deg
Mach: | 0 |  |  | Cl=0 at alpha= | -3.51 | deg
|  |  |  | @ Cl=0.1, Cd= | 0.03583
|  |  |  | @ Cl=0.4, Cd= | 0.016604
|  |  |  | @ Cl=0.6, Cd= | 0.015987
alpha (deg) | Cl | Cd | Cm | Cl/Cd
-18 | -0.448 | 0.29636 | -0.006 | -1.511
-17.5 | -0.462 | 0.27259 | -0.006 | -1.695
-17 | -0.476 | 0.25621 | -0.006 | -1.858
-16.5 | -0.489 | 0.23356 | -0.006 | -2.096
-16 | -0.502 | 0.21997 | -0.006 | -2.283
-15.5 | -0.514 | 0.18855 | -0.007 | -2.726
-15 | -0.525 | 0.17392 | -0.007 | -3.016
-14.5 | -0.534 | 0.16668 | -0.007 | -3.201
-14 | -0.541 | 0.15416 | -0.007 | -3.508
-13.5 | -0.546 | 0.14788 | -0.006 | -3.692
-13 | -0.549 | 0.13895 | -0.006 | -3.949
-12.5 | -0.549 | 0.12544 | -0.006 | -4.374
-12 | -0.546 | 0.11121 | -0.007 | -4.907
-11.5 | -0.539 | 0.10307 | -0.007 | -5.233
-11 | -0.53 | 0.0957 | -0.008 | -5.534
-10.5 | -0.516 | 0.089 | -0.008 | -5.798
-10 | -0.499 | 0.08313 | -0.009 | -6
-9.5 | -0.478 | 0.07675 | -0.009 | -6.224
-9 | -0.453 | 0.07291 | -0.009 | -6.21
-8.5 | -0.424 | 0.06815 | -0.009 | -6.225
-8 | -0.392 | 0.06176 | -0.011 | -6.353
-7.5 | -0.357 | 0.05891 | -0.011 | -6.063
-7 | -0.321 | 0.05407 | -0.02 | -5.939
-6.5 | -0.28 | 0.05166 | -0.021 | -5.422
-6 | -0.237 | 0.04796 | -0.022 | -4.947
-5.5 | -0.191 | 0.04703 | -0.02 | -4.069
-5 | -0.145 | 0.04462 | -0.02 | -3.249
-4.5 | -0.097 | 0.04255 | -0.021 | -2.281
-4 | -0.049 | 0.0401 | -0.023 | -1.21
-3.5 | 0.001 | 0.03851 | -0.024 | 0.016
-3 | 0.05 | 0.03701 | -0.025 | 1.357
-2.5 | 0.1 | 0.03583 | -0.026 | 2.795
-2 | 0.15 | 0.03488 | -0.027 | 4.31
-1.5 | 0.201 | 0.03413 | -0.028 | 5.881
-1 | 0.251 | 0.03352 | -0.03 | 7.502
-0.5 | 0.37 | 0.01587 | -0.056 | 23.294
0 | 0.417 | 0.01702 | -0.057 | 24.503
0.5 | 0.474 | 0.01703 | -0.058 | 27.858
1 | 0.533 | 0.01572 | -0.058 | 33.913
1.5 | 0.593 | 0.01596 | -0.059 | 37.132
2 | 0.652 | 0.01619 | -0.061 | 40.308
2.5 | 0.713 | 0.0165 | -0.062 | 43.225
3 | 0.773 | 0.01684 | -0.064 | 45.889
3.5 | 0.833 | 0.01725 | -0.065 | 48.283
4 | 0.893 | 0.01779 | -0.066 | 50.211
4.5 | 0.953 | 0.01844 | -0.068 | 51.674
5 | 1.011 | 0.01911 | -0.069 | 52.897
5.5 | 1.069 | 0.01997 | -0.07 | 53.534
6 | 1.125 | 0.02088 | -0.071 | 53.88
6.5 | 1.18 | 0.02179 | -0.073 | 54.159
7 | 1.234 | 0.02286 | -0.074 | 53.983
7.5 | 1.287 | 0.02426 | -0.075 | 53.035
8 | 1.338 | 0.02561 | -0.076 | 52.264
8.5 | 1.387 | 0.02716 | -0.077 | 51.059
9 | 1.43 | 0.02908 | -0.079 | 49.188
9.5 | 1.469 | 0.03386 | -0.08 | 43.379
10 | 1.505 | 0.03546 | -0.081 | 42.45
10.5 | 1.538 | 0.03718 | -0.082 | 41.37
11 | 1.567 | 0.03913 | -0.083 | 40.033
11.5 | 1.59 | 0.04106 | -0.084 | 38.732
12 | 1.609 | 0.04341 | -0.085 | 37.073
12.5 | 1.623 | 0.0465 | -0.086 | 34.903
13 | 1.625 | 0.04997 | -0.087 | 32.516
13.5 | 1.385 | 0.10894 | -0.043 | 12.711
14 | 1.38 | 0.11677 | -0.04 | 11.82
14.5 | 1.369 | 0.12412 | -0.024 | 11.028
15 | 1.358 | 0.13299 | -0.028 | 10.209
15.5 | 1.342 | 0.14217 | -0.024 | 9.436
16 | 1.319 | 0.1512 | -0.021 | 8.724
16.5 | 1.289 | 0.15986 | -0.011 | 8.063
17 | 1.255 | 0.16962 | -0.011 | 7.4
17.5 | 1.219 | 0.17989 | -0.012 | 6.774
18 | 1.179 | 0.19554 |  | 6.032

## 10. Re 100k Mach 0.00 (2)
BIGFOIL.COM POLAR EXPORT
NACA67-716 a=0.0
NACA67-716 a=0.0 |  |  |  | Cl Max: | 1.2383 | at alpha= | 9.5 | deg
XFOIL ncrit=9 |  |  |  | L/D Max: | 43.1053 | at alpha= | 9 | deg
Re: | 100000 |  |  | Cd Min: | 0.14125 | at alpha= | -11 | deg
Mach: | 0 |  |  | Cl=0 at alpha= | 0.54469 | deg
|  |  |  | @ Cl=0.1, Cd= | 0.042984
|  |  |  | @ Cl=0.4, Cd= | 0.046268
|  |  |  | @ Cl=0.6, Cd= | 0.046525
alpha (deg) | Cl | Cd | Cm | Cl/Cd
-11 | -0.4285 | 0.14125 | -0.028 | -3.0336
-10.5 | -0.4369 | 0.13587 | -0.0273 | -3.2156
-10 | -0.4558 | 0.13042 | -0.0279 | -3.4949
-9.5 | -0.4984 | 0.1248 | -0.0314 | -3.9936
-9 | -0.5484 | 0.11972 | -0.0307 | -4.5807
-8.5 | -0.6047 | 0.11639 | -0.0236 | -5.1955
-8 | -0.651 | 0.11253 | -0.017 | -5.7851
-7.5 | -0.6183 | 0.10069 | -0.0152 | -6.1406
-7 | -0.6394 | 0.09517 | -0.0099 | -6.7185
-6.5 | -0.6596 | 0.08974 | -0.0047 | -7.3501
-6 | -0.6763 | 0.08326 | 0.0007 | -8.1227
-5.5 | -0.6699 | 0.07719 | 0.005 | -8.6786
-5 | -0.6662 | 0.07145 | 0.0096 | -9.324
-4.5 | -0.63 | 0.06583 | 0.0089 | -9.5701
-4 | -0.5929 | 0.06139 | 0.0087 | -9.6579
-3 | -0.5258 | 0.05422 | 0.0108 | -9.6975
-2 | -0.372 | 0.04754 | 0.0094 | -7.825
-1.5 | -0.306 | 0.04586 | 0.0081 | -6.6725
-1 | -0.2399 | 0.04451 | 0.0063 | -5.3898
0 | -0.0715 | 0.04206 | -0.0014 | -1.7
0.5 | -0.0209 | 0.04166 | -0.0004 | -0.50168
1.5 | 0.4468 | 0.04678 | -0.0648 | 9.5511
2 | 0.4937 | 0.04668 | -0.0639 | 10.5763
2.5 | 0.5157 | 0.04698 | -0.0592 | 10.977
3 | 0.555 | 0.04688 | -0.0571 | 11.8387
3.5 | 0.5978 | 0.04655 | -0.0553 | 12.8421
4 | 0.6414 | 0.04606 | -0.0534 | 13.9253
5 | 0.7294 | 0.04464 | -0.0491 | 16.3396
6 | 0.8207 | 0.04232 | -0.0444 | 19.3927
6.5 | 0.8911 | 0.03925 | -0.0444 | 22.7032
7 | 0.9748 | 0.03545 | -0.0461 | 27.4979
7.5 | 1.0658 | 0.03184 | -0.0493 | 33.4736
8 | 1.1384 | 0.02969 | -0.0505 | 38.3429
8.5 | 1.1986 | 0.02854 | -0.0503 | 41.9972
9 | 1.2285 | 0.0285 | -0.0456 | 43.1053
9.5 | 1.2383 | 0.0289 | -0.0378 | 42.8478
10 | 1.2328 | 0.02952 | -0.0277 | 41.7615
10.5 | 1.2201 | 0.03031 | -0.0168 | 40.254
11 | 1.2066 | 0.03122 | -0.0062 | 38.6483
11.5 | 1.1968 | 0.03244 | 0.0032 | 36.8927
12 | 1.19 | 0.03421 | 0.011 | 34.7852
12.5 | 1.1848 | 0.03653 | 0.0176 | 32.4336
13 | 1.178 | 0.03944 | 0.0235 | 29.8682
13.5 | 1.1688 | 0.04303 | 0.0287 | 27.1624
14 | 1.1555 | 0.04759 | 0.0332 | 24.2803
14.5 | 1.1474 | 0.05239 | 0.0367 | 21.9011

## 11. Re 100k Mach 0.10 (1)
BIGFOIL.COM POLAR EXPORT
NACA67-716 a=0.0
NACA67-716 a=0.0 |  |  |  | Cl Max: | 1.62 | at alpha= | 12.5 | deg
JavaFoil+Calcfoil stall+Eppler ext transition |  |  |  | L/D Max: | 53.969 | at alpha= | 6.5 | deg
Re: | 100000 |  |  | Cd Min: | 0.01579 | at alpha= | 1 | deg
Mach: | 0.1 |  |  | Cl=0 at alpha= | -3.51 | deg
|  |  |  | @ Cl=0.1, Cd= | 0.035952
|  |  |  | @ Cl=0.4, Cd= | 0.016589
|  |  |  | @ Cl=0.6, Cd= | 0.016009
alpha (deg) | Cl | Cd | Cm | Cl/Cd
-17.5 | -0.417 | 0.23439 | -0.008 | -1.779
-17 | -0.433 | 0.27673 | -0.006 | -1.564
-16.5 | -0.449 | 0.25248 | -0.006 | -1.778
-16 | -0.464 | 0.23713 | -0.006 | -1.958
-15.5 | -0.479 | 0.20509 | -0.007 | -2.336
-15 | -0.493 | 0.18777 | -0.007 | -2.624
-14.5 | -0.505 | 0.16955 | -0.007 | -2.978
-14 | -0.515 | 0.1568 | -0.007 | -3.286
-13.5 | -0.523 | 0.15482 | -0.006 | -3.381
-13 | -0.529 | 0.14326 | -0.006 | -3.694
-12.5 | -0.532 | 0.13056 | -0.006 | -4.077
-12 | -0.532 | 0.11424 | -0.008 | -4.657
-11.5 | -0.528 | 0.10554 | -0.008 | -5.006
-11 | -0.521 | 0.09873 | -0.008 | -5.276
-10.5 | -0.509 | 0.09097 | -0.008 | -5.6
-10 | -0.494 | 0.08411 | -0.009 | -5.873
-9.5 | -0.474 | 0.07796 | -0.009 | -6.086
-9 | -0.451 | 0.07376 | -0.008 | -6.111
-8.5 | -0.423 | 0.06678 | -0.01 | -6.339
-8 | -0.392 | 0.06245 | -0.011 | -6.279
-7.5 | -0.359 | 0.05898 | -0.019 | -6.091
-7 | -0.322 | 0.05483 | -0.02 | -5.866
-6.5 | -0.281 | 0.05222 | -0.021 | -5.379
-6 | -0.238 | 0.04832 | -0.022 | -4.927
-5.5 | -0.192 | 0.0471 | -0.02 | -4.078
-5 | -0.146 | 0.04467 | -0.02 | -3.258
-4.5 | -0.097 | 0.0426 | -0.021 | -2.288
-4 | -0.049 | 0.04023 | -0.023 | -1.212
-3.5 | 0.001 | 0.03862 | -0.024 | 0.016
-3 | 0.05 | 0.03708 | -0.025 | 1.36
-2.5 | 0.101 | 0.03593 | -0.026 | 2.801
-2 | 0.151 | 0.03496 | -0.027 | 4.321
-1.5 | 0.202 | 0.03418 | -0.028 | 5.902
-1 | 0.253 | 0.03365 | -0.029 | 7.505
-0.5 | 0.372 | 0.01591 | -0.056 | 23.351
0 | 0.419 | 0.01705 | -0.058 | 24.573
0.5 | 0.477 | 0.0171 | -0.059 | 27.869
1 | 0.536 | 0.01579 | -0.058 | 33.947
1.5 | 0.596 | 0.01599 | -0.06 | 37.238
2 | 0.656 | 0.01627 | -0.061 | 40.306
2.5 | 0.717 | 0.01658 | -0.063 | 43.236
3 | 0.777 | 0.01694 | -0.064 | 45.862
3.5 | 0.837 | 0.01734 | -0.065 | 48.271
4 | 0.898 | 0.01789 | -0.067 | 50.182
4.5 | 0.957 | 0.01856 | -0.068 | 51.573
5 | 1.016 | 0.01926 | -0.069 | 52.748
5.5 | 1.074 | 0.02014 | -0.071 | 53.33
6 | 1.131 | 0.02104 | -0.072 | 53.72
6.5 | 1.186 | 0.02197 | -0.073 | 53.969
7 | 1.24 | 0.02307 | -0.074 | 53.726
7.5 | 1.293 | 0.02451 | -0.075 | 52.741
8 | 1.344 | 0.02583 | -0.077 | 52.036
8.5 | 1.393 | 0.02748 | -0.078 | 50.672
9 | 1.436 | 0.02941 | -0.079 | 48.805
9.5 | 1.474 | 0.03419 | -0.08 | 43.108
10 | 1.51 | 0.03592 | -0.081 | 42.032
10.5 | 1.542 | 0.03772 | -0.082 | 40.876
11 | 1.569 | 0.03968 | -0.083 | 39.548
11.5 | 1.592 | 0.04153 | -0.085 | 38.319
12 | 1.609 | 0.04412 | -0.086 | 36.466
12.5 | 1.62 | 0.04707 | -0.087 | 34.423
13 | 1.619 | 0.05126 | -0.087 | 31.583
13.5 | 1.381 | 0.10994 | -0.045 | 12.56
14 | 1.37 | 0.11831 | -0.038 | 11.582
14.5 | 1.358 | 0.12616 | -0.032 | 10.765
15 | 1.342 | 0.13476 | -0.028 | 9.961
15.5 | 1.323 | 0.1426 | -0.029 | 9.276
16 | 1.296 | 0.15581 | -0.018 | 8.315
16.5 | 1.26 | 0.16465 | -0.011 | 7.655
17 | 1.222 | 0.17495 |  | 6.983
17.5 | 1.18 | 0.18676 |  | 6.317

## 12. Re 100k Mach 0.10 (2)
BIGFOIL.COM POLAR EXPORT
NACA67-716 a=0.0
NACA67-716 a=0.0 |  |  |  | Cl Max: | 1.2465 | at alpha= | 9.5 | deg
XFOIL ncrit=9 |  |  |  | L/D Max: | 42.9606 | at alpha= | 9 | deg
Re: | 100000 |  |  | Cd Min: | 0.14194 | at alpha= | -11 | deg
Mach: | 0.1 |  |  | Cl=0 at alpha= | 0.51973 | deg
|  |  |  | @ Cl=0.1, Cd= | 0.043195
|  |  |  | @ Cl=0.4, Cd= | 0.046781
|  |  |  | @ Cl=0.6, Cd= | 0.046612
alpha (deg) | Cl | Cd | Cm | Cl/Cd
-11 | -0.4261 | 0.14194 | -0.0279 | -3.002
-10.5 | -0.435 | 0.13658 | -0.0274 | -3.1849
-10 | -0.4564 | 0.13128 | -0.0284 | -3.4765
-9.5 | -0.5005 | 0.12578 | -0.0321 | -3.9792
-9 | -0.5504 | 0.12095 | -0.0309 | -4.5506
-8.5 | -0.6061 | 0.11769 | -0.0238 | -5.15
-8 | -0.5646 | 0.10609 | -0.0228 | -5.3219
-7.5 | -0.6069 | 0.10148 | -0.016 | -5.9805
-7 | -0.634 | 0.09604 | -0.0105 | -6.6014
-6.5 | -0.6613 | 0.09142 | -0.005 | -7.2336
-6 | -0.6745 | 0.08392 | 0.0001 | -8.0374
-5.5 | -0.6694 | 0.07803 | 0.0046 | -8.5788
-5 | -0.6663 | 0.07217 | 0.0091 | -9.2324
-4.5 | -0.6304 | 0.06647 | 0.0083 | -9.484
-4 | -0.5936 | 0.06195 | 0.0082 | -9.5819
-3.5 | -0.5583 | 0.05845 | 0.0088 | -9.5518
-2.5 | -0.4914 | 0.05015 | 0.0123 | -9.7986
-2 | -0.3705 | 0.04802 | 0.0086 | -7.7155
0 | -0.0675 | 0.04222 | -0.0022 | -1.5988
0.5 | -0.0167 | 0.0418 | -0.0011 | -0.39952
1 | 0.4066 | 0.04686 | -0.0665 | 8.6769
1.5 | 0.4543 | 0.04685 | -0.0658 | 9.6969
2 | 0.4991 | 0.04677 | -0.0646 | 10.6714
2.5 | 0.5147 | 0.04717 | -0.0589 | 10.9116
3 | 0.558 | 0.04697 | -0.0573 | 11.8799
3.5 | 0.6026 | 0.04659 | -0.0556 | 12.9341
4 | 0.6472 | 0.04605 | -0.0538 | 14.0543
4.5 | 0.6918 | 0.04539 | -0.0518 | 15.2412
5 | 0.7365 | 0.04455 | -0.0496 | 16.532
6 | 0.8282 | 0.04217 | -0.0447 | 19.6396
6.5 | 0.9176 | 0.03803 | -0.0469 | 24.1283
7 | 0.9909 | 0.03493 | -0.0474 | 28.3682
7.5 | 1.0919 | 0.03107 | -0.052 | 35.1432
8 | 1.1416 | 0.02988 | -0.0498 | 38.2062
8.5 | 1.199 | 0.02884 | -0.0491 | 41.5742
9 | 1.2334 | 0.02871 | -0.0449 | 42.9606
9.5 | 1.2465 | 0.02904 | -0.0375 | 42.9236
10 | 1.2404 | 0.02969 | -0.0273 | 41.7784
10.5 | 1.2209 | 0.03065 | -0.0154 | 39.8336
11 | 1.2037 | 0.03169 | -0.0043 | 37.9836
11.5 | 1.1927 | 0.03301 | 0.0052 | 36.1315
12 | 1.1862 | 0.03483 | 0.0129 | 34.0568
12.5 | 1.1818 | 0.03719 | 0.0194 | 31.7774
13 | 1.1758 | 0.04015 | 0.0251 | 29.2852
13.5 | 1.1623 | 0.04414 | 0.0305 | 26.3321
14 | 1.1504 | 0.04871 | 0.0348 | 23.6173
14.5 | 1.1441 | 0.05348 | 0.038 | 21.393

## 13. Re 100k Mach 0.25 (1)
BIGFOIL.COM POLAR EXPORT
NACA67-716 a=0.0
NACA67-716 a=0.0 |  |  |  | Cl Max: | 1.594 | at alpha= | 12 | deg
JavaFoil+Calcfoil stall+Eppler ext transition |  |  |  | L/D Max: | 53.023 | at alpha= | 6.5 | deg
Re: | 100000 |  |  | Cd Min: | 0.01607 | at alpha= | 1 | deg
Mach: | 0.25 |  |  | Cl=0 at alpha= | -3.5098 | deg
|  |  |  | @ Cl=0.1, Cd= | 0.036291
|  |  |  | @ Cl=0.4, Cd= | 0.01662
|  |  |  | @ Cl=0.6, Cd= | 0.01628
alpha (deg) | Cl | Cd | Cm | Cl/Cd
-15.5 | -0.072 | 0.23165 | -0.01 | -0.309
-15 | -0.169 | 0.22543 | -0.01 | -0.75
-14.5 | -0.228 | 0.19764 | -0.011 | -1.155
-14 | -0.276 | 0.18282 | -0.011 | -1.51
-13.5 | -0.318 | 0.16167 | -0.012 | -1.966
-13 | -0.354 | 0.19083 | -0.008 | -1.853
-12.5 | -0.385 | 0.16836 | -0.009 | -2.287
-12 | -0.411 | 0.14853 | -0.009 | -2.767
-11.5 | -0.431 | 0.13179 | -0.009 | -3.27
-11 | -0.445 | 0.11617 | -0.009 | -3.827
-10.5 | -0.452 | 0.10533 | -0.008 | -4.287
-10 | -0.452 | 0.0939 | -0.008 | -4.811
-9.5 | -0.445 | 0.08479 | -0.008 | -5.25
-9 | -0.432 | 0.08059 | -0.006 | -5.36
-8.5 | -0.413 | 0.07111 | -0.01 | -5.801
-8 | -0.387 | 0.0655 | -0.01 | -5.912
-7.5 | -0.357 | 0.06047 | -0.011 | -5.9
-7 | -0.322 | 0.05652 | -0.012 | -5.691
-6.5 | -0.284 | 0.05331 | -0.021 | -5.332
-6 | -0.242 | 0.04948 | -0.022 | -4.891
-5.5 | -0.196 | 0.0482 | -0.02 | -4.067
-5 | -0.149 | 0.04542 | -0.021 | -3.278
-4.5 | -0.1 | 0.04323 | -0.022 | -2.31
-4 | -0.05 | 0.04078 | -0.023 | -1.225
-3.5 | 0.001 | 0.03888 | -0.025 | 0.016
-3 | 0.052 | 0.03742 | -0.026 | 1.383
-2.5 | 0.103 | 0.03622 | -0.027 | 2.852
-2 | 0.155 | 0.03515 | -0.028 | 4.413
-1.5 | 0.207 | 0.03448 | -0.029 | 6.008
-1 | 0.259 | 0.03388 | -0.03 | 7.656
-0.5 | 0.381 | 0.01617 | -0.058 | 23.585
0 | 0.43 | 0.01733 | -0.059 | 24.834
0.5 | 0.49 | 0.01736 | -0.06 | 28.207
1 | 0.55 | 0.01607 | -0.06 | 34.236
1.5 | 0.612 | 0.01633 | -0.061 | 37.484
2 | 0.674 | 0.0166 | -0.063 | 40.638
2.5 | 0.736 | 0.01694 | -0.064 | 43.447
3 | 0.798 | 0.01737 | -0.066 | 45.935
3.5 | 0.86 | 0.01783 | -0.067 | 48.231
4 | 0.922 | 0.01848 | -0.068 | 49.877
4.5 | 0.983 | 0.0192 | -0.07 | 51.177
5 | 1.042 | 0.01997 | -0.071 | 52.199
5.5 | 1.102 | 0.02097 | -0.072 | 52.56
6 | 1.159 | 0.02187 | -0.074 | 53.001
6.5 | 1.215 | 0.02292 | -0.075 | 53.023
7 | 1.27 | 0.02429 | -0.076 | 52.282
7.5 | 1.323 | 0.02574 | -0.077 | 51.415
8 | 1.375 | 0.02735 | -0.079 | 50.287
8.5 | 1.423 | 0.02914 | -0.08 | 48.83
9 | 1.463 | 0.03441 | -0.081 | 42.521
9.5 | 1.5 | 0.03622 | -0.082 | 41.408
10 | 1.532 | 0.03826 | -0.083 | 40.045
10.5 | 1.558 | 0.0404 | -0.084 | 38.57
11 | 1.578 | 0.04265 | -0.085 | 36.986
11.5 | 1.589 | 0.04511 | -0.087 | 35.232
12 | 1.594 | 0.04886 | -0.088 | 32.616
12.5 | 1.579 | 0.05347 | -0.088 | 29.531
13 | 1.339 | 0.10901 | -0.044 | 12.279
13.5 | 1.32 | 0.11765 | -0.036 | 11.222
14 | 1.29 | 0.12749 | -0.02 | 10.119
14.5 | 1.253 | 0.13744 | -0.017 | 9.118
15 | 1.208 | 0.15015 |  | 8.043
15.5 | 1.154 | 0.16742 |  | 6.895
16 | 1.089 | 0.17972 |  | 6.061
16.5 | 1.01 | 0.19908 |  | 5.073
17 | 0.924 | 0.22397 |  | 4.125

## 14. Re 100k Mach 0.25 (2)
BIGFOIL.COM POLAR EXPORT
NACA67-716 a=0.0
NACA67-716 a=0.0 |  |  |  | Cl Max: | 1.2266 | at alpha= | 9.5 | deg
XFOIL ncrit=9 |  |  |  | L/D Max: | 39.4696 | at alpha= | 9 | deg
Re: | 100000 |  |  | Cd Min: | 0.14059 | at alpha= | -10.5 | deg
Mach: | 0.25 |  |  | Cl=0 at alpha= | 0.52712 | deg
|  |  |  | @ Cl=0.1, Cd= | 0.044081
|  |  |  | @ Cl=0.4, Cd= | 0.047768
|  |  |  | @ Cl=0.6, Cd= | 0.047707
alpha (deg) | Cl | Cd | Cm | Cl/Cd
-10.5 | -0.4311 | 0.14059 | -0.0285 | -3.0664
-10 | -0.4661 | 0.13648 | -0.0316 | -3.4152
-9.5 | -0.5089 | 0.13131 | -0.0347 | -3.8756
-9 | -0.4657 | 0.12228 | -0.0259 | -3.8085
-8.5 | -0.484 | 0.11638 | -0.0249 | -4.1588
-8 | -0.5204 | 0.11014 | -0.025 | -4.7249
-7.5 | -0.5716 | 0.10543 | -0.0201 | -5.4216
-7 | -0.6276 | 0.1019 | -0.0131 | -6.159
-6 | -0.6578 | 0.08789 | -0.0028 | -7.4844
-5.5 | -0.675 | 0.0862 | 0.0037 | -7.8306
-5 | -0.6633 | 0.07603 | 0.0061 | -8.7242
-4.5 | -0.6298 | 0.06996 | 0.0051 | -9.0023
-4 | -0.5966 | 0.06506 | 0.0052 | -9.17
-3.5 | -0.5687 | 0.06126 | 0.0076 | -9.2834
-2 | -0.3932 | 0.04914 | 0.0089 | -8.0016
-1.5 | -0.289 | 0.04642 | 0.0039 | -6.2258
-1 | -0.1995 | 0.0446 | -0.0002 | -4.4731
0 | -0.0754 | 0.0429 | -0.0016 | -1.7576
0.5 | -0.023 | 0.04257 | -0.0006 | -0.54029
1 | 0.401 | 0.04778 | -0.0653 | 8.3926
1.5 | 0.449 | 0.0478 | -0.0644 | 9.3933
2 | 0.4973 | 0.04769 | -0.0635 | 10.4278
2.5 | 0.5264 | 0.0479 | -0.0596 | 10.9896
3 | 0.5615 | 0.04795 | -0.0565 | 11.7101
3.5 | 0.6043 | 0.04768 | -0.0544 | 12.6741
4 | 0.6486 | 0.04723 | -0.0522 | 13.7328
4.5 | 0.6931 | 0.04665 | -0.0499 | 14.8574
5 | 0.7386 | 0.04585 | -0.0474 | 16.1091
6 | 0.8317 | 0.04353 | -0.0419 | 19.1064
7 | 0.9454 | 0.03907 | -0.0375 | 24.1976
7.5 | 1.0324 | 0.03542 | -0.0388 | 29.1474
8 | 1.153 | 0.03127 | -0.0452 | 36.8724
8.5 | 1.1988 | 0.03067 | -0.042 | 39.0871
9 | 1.2204 | 0.03092 | -0.0355 | 39.4696
9.5 | 1.2266 | 0.03151 | -0.0269 | 38.9273
10 | 1.2193 | 0.03229 | -0.0164 | 37.7609
10.5 | 1.2072 | 0.03319 | -0.0056 | 36.3724
11 | 1.195 | 0.03428 | 0.0048 | 34.86
11.5 | 1.1828 | 0.03589 | 0.0142 | 32.9563
12 | 1.1726 | 0.0382 | 0.022 | 30.6963
12.5 | 1.1619 | 0.04131 | 0.0286 | 28.1264
13 | 1.1497 | 0.04516 | 0.0342 | 25.4584
13.5 | 1.1372 | 0.04971 | 0.0387 | 22.8767
14 | 1.1301 | 0.05456 | 0.0422 | 20.713
14.5 | 1.1255 | 0.05983 | 0.0447 | 18.8116

## 15. Re 100k Mach 0.50 (1)
BIGFOIL.COM POLAR EXPORT
NACA67-716 a=0.0
NACA67-716 a=0.0 |  |  |  | Cl Max: | 1.542 | at alpha= | 9 | deg
JavaFoil+Calcfoil stall+Eppler ext transition |  |  |  | L/D Max: | 48.874 | at alpha= | 5.5 | deg
Re: | 100000 |  |  | Cd Min: | 0.01749 | at alpha= | 1 | deg
Mach: | 0.5 |  |  | Cl=0 at alpha= | -3.5089 | deg
|  |  |  | @ Cl=0.1, Cd= | 0.038006
|  |  |  | @ Cl=0.4, Cd= | 0.028459
|  |  |  | @ Cl=0.6, Cd= | 0.01776
alpha (deg) | Cl | Cd | Cm | Cl/Cd
-20 | -0.928 | 0.33454 | -0.011 | -2.773
-19.5 | -0.9 | 0.32567 | -0.011 | -2.763
-19 | -0.873 | 0.32151 | -0.012 | -2.714
-18.5 | -0.845 | 0.32187 | -0.012 | -2.625
-18 | -0.817 | 0.31717 | -0.013 | -2.577
-17.5 | -0.79 | 0.31256 | -0.013 | -2.526
-17 | -0.762 | 0.30859 | -0.014 | -2.469
-16.5 | -0.733 | 0.28866 | -0.014 | -2.538
-16 | -0.704 | 0.27498 | -0.014 | -2.562
-15.5 | -0.677 | 0.26187 | -0.014 | -2.583
-15 | -0.649 | 0.27234 | -0.015 | -2.382
-14.5 | -0.621 | 0.2684 | -0.015 | -2.313
-14 | -0.593 | 0.26266 | -0.016 | -2.257
-13.5 | -0.565 | 0.26117 | -0.016 | -2.163
-13 | -0.537 | 0.33738 | -0.017 | -1.591
-12.5 | -0.509 | 0.22348 | -0.018 | -2.276
-12 | -0.479 | 0.216 | -0.017 | -2.22
-11.5 | -0.451 | 0.21154 | -0.017 | -2.133
-11 | -0.423 | 0.19315 | -0.018 | -2.191
-10.5 | -0.395 | 0.18941 | -0.018 | -2.086
-10 | -0.367 | 0.18609 | -0.019 | -1.972
-9.5 | -0.338 | 0.18689 | -0.018 | -1.81
-9 | -0.31 | 0.17453 | -0.017 | -1.775
-8.5 | -0.282 | 0.15495 | -0.018 | -1.818
-8 | -0.254 | 0.15301 | -0.019 | -1.657
-7.5 | -0.225 | 0.13141 | -0.011 | -1.711
-7 | -0.197 | 0.11085 | -0.012 | -1.774
-6.5 | -0.169 | 0.1271 | -0.012 | -1.326
-6 | -0.235 | 0.05887 | -0.011 | -3.993
-5.5 | -0.204 | 0.05189 | -0.014 | -3.939
-5 | -0.161 | 0.04843 | -0.026 | -3.325
-4.5 | -0.109 | 0.04679 | -0.023 | -2.329
-4 | -0.055 | 0.04355 | -0.024 | -1.26
-3.5 | 0.001 | 0.04098 | -0.026 | 0.017
-3 | 0.057 | 0.03914 | -0.027 | 1.466
-2.5 | 0.115 | 0.03761 | -0.029 | 3.054
-2 | 0.173 | 0.03644 | -0.031 | 4.743
-1.5 | 0.231 | 0.03566 | -0.032 | 6.48
-1 | 0.289 | 0.03514 | -0.033 | 8.238
-0.5 | 0.349 | 0.03466 | -0.035 | 10.079
0 | 0.481 | 0.01861 | -0.066 | 25.82
0.5 | 0.546 | 0.01873 | -0.067 | 29.173
1 | 0.615 | 0.01749 | -0.067 | 35.155
1.5 | 0.684 | 0.01784 | -0.068 | 38.367
2 | 0.753 | 0.01837 | -0.07 | 40.999
2.5 | 0.821 | 0.01892 | -0.071 | 43.417
3 | 0.89 | 0.01959 | -0.073 | 45.436
3.5 | 0.958 | 0.02044 | -0.074 | 46.878
4 | 1.025 | 0.02135 | -0.076 | 48.018
4.5 | 1.092 | 0.02251 | -0.077 | 48.516
5 | 1.157 | 0.02369 | -0.079 | 48.842
5.5 | 1.221 | 0.02499 | -0.08 | 48.874
6 | 1.282 | 0.02645 | -0.082 | 48.475
6.5 | 1.341 | 0.02839 | -0.083 | 47.222
7 | 1.396 | 0.03051 | -0.084 | 45.766
7.5 | 1.448 | 0.0328 | -0.086 | 44.145
8 | 1.496 | 0.03621 | -0.087 | 41.311
8.5 | 1.531 | 0.04262 | -0.088 | 35.914
9 | 1.542 | 0.04591 | -0.089 | 33.601
9.5 | 1.523 | 0.04955 | -0.091 | 30.747
10 | 1.442 | 0.0565 | -0.091 | 25.52
10.5 | 0.774 | 0.14286 |  | 5.416
11 | 0.801 | 0.1659 | -0.029 | 4.828
11.5 | 0.829 | 0.19339 | -0.037 | 4.284
12 | 0.856 | 0.23222 | -0.043 | 3.688
12.5 | 0.883 | 0.23541 | -0.043 | 3.751
13 | 0.91 | 0.23188 | -0.045 | 3.925
13.5 | 0.938 | 0.25827 | -0.049 | 3.631
14 | 0.964 | 0.2563 | -0.05 | 3.763

## 16. Re 100k Mach 0.50 (2)
BIGFOIL.COM POLAR EXPORT
NACA67-716 a=0.0
NACA67-716 a=0.0 |  |  |  | Cl Max: | 1.0306 | at alpha= | 10 | deg
XFOIL ncrit=9 |  |  |  | L/D Max: | 18.9588 | at alpha= | 10 | deg
Re: | 100000 |  |  | Cd Min: | 0.16066 | at alpha= | -11 | deg
Mach: | 0.5 |  |  | Cl=0 at alpha= | 0.64232 | deg
|  |  |  | @ Cl=0.1, Cd= | 0.046709
|  |  |  | @ Cl=0.4, Cd= | 0.051027
|  |  |  | @ Cl=0.6, Cd= | 0.052899
alpha (deg) | Cl | Cd | Cm | Cl/Cd
-11 | -0.4145 | 0.16066 | -0.0315 | -2.58
-10.5 | -0.4016 | 0.15336 | -0.0285 | -2.6187
-10 | -0.405 | 0.14799 | -0.0275 | -2.7367
-9.5 | -0.4317 | 0.14444 | -0.0294 | -2.9888
-9 | -0.4455 | 0.13801 | -0.0293 | -3.228
-8.5 | -0.431 | 0.13085 | -0.0246 | -3.2938
-8 | -0.4633 | 0.12626 | -0.0261 | -3.6694
-7.5 | -0.5206 | 0.12211 | -0.0283 | -4.2634
-7 | -0.4854 | 0.11297 | -0.0214 | -4.2967
-6.5 | -0.5361 | 0.1077 | -0.0204 | -4.9777
-6 | -0.617 | 0.10577 | -0.012 | -5.8334
-5.5 | -0.6115 | 0.09627 | -0.0079 | -6.3519
-4 | -0.6024 | 0.07832 | -0.0057 | -7.6915
-3.5 | -0.5889 | 0.07062 | -0.0012 | -8.339
-2 | -0.3664 | 0.05417 | -0.0028 | -6.7639
-1.5 | -0.3001 | 0.05068 | -0.002 | -5.9215
-1 | -0.2308 | 0.04871 | -0.0017 | -4.7382
-0.5 | -0.1594 | 0.04735 | -0.0021 | -3.3664
0 | -0.0887 | 0.04665 | -0.0028 | -1.9014
0.5 | -0.0152 | 0.04615 | -0.0041 | -0.32936
1 | 0.0382 | 0.04582 | -0.0017 | 0.8337
1.5 | 0.4607 | 0.0519 | -0.0644 | 8.8767
2 | 0.5127 | 0.05185 | -0.0628 | 9.8881
2.5 | 0.5284 | 0.05284 | -0.0564 | 10
3 | 0.572 | 0.05297 | -0.0535 | 10.7986
3.5 | 0.6193 | 0.05285 | -0.0507 | 11.7181
4 | 0.6674 | 0.0526 | -0.0479 | 12.6882
5 | 0.7156 | 0.05437 | -0.0369 | 13.1617
6 | 0.8068 | 0.05336 | -0.0289 | 15.1199
7.5 | 0.8909 | 0.05429 | -0.011 | 16.41
8 | 0.9488 | 0.05224 | -0.0063 | 18.1623
8.5 | 0.9181 | 0.05684 | 0.0029 | 16.1524
9 | 0.994 | 0.05313 | 0.0075 | 18.7088
9.5 | 0.927 | 0.06069 | 0.0173 | 15.2743
10 | 1.0306 | 0.05436 | 0.0222 | 18.9588
10.5 | 0.8993 | 0.0681 | 0.0312 | 13.2056
11 | 0.9864 | 0.06197 | 0.0382 | 15.9174
11.5 | 0.8673 | 0.07824 | 0.0407 | 11.0851
12 | 0.9126 | 0.07673 | 0.0461 | 11.8937
12.5 | 0.9466 | 0.07719 | 0.0504 | 12.2632
14 | 0.8307 | 0.11222 | 0.0428 | 7.4024
14.5 | 0.8596 | 0.11448 | 0.0444 | 7.5087
15 | 0.8318 | 0.12734 | 0.039 | 6.5321

## 17. Re 250k Mach 0.00 (1)
BIGFOIL.COM POLAR EXPORT
NACA67-716 a=0.0
NACA67-716 a=0.0 |  |  |  | Cl Max: | 1.644 | at alpha= | 13.5 | deg
JavaFoil+Calcfoil stall+Eppler ext transition |  |  |  | L/D Max: | 75.484 | at alpha= | 5 | deg
Re: | 250000 |  |  | Cd Min: | 0.01051 | at alpha= | 1 | deg
Mach: | 0 |  |  | Cl=0 at alpha= | -3.51 | deg
|  |  |  | @ Cl=0.1, Cd= | 0.031353
|  |  |  | @ Cl=0.4, Cd= | 0.01224
|  |  |  | @ Cl=0.6, Cd= | 0.010616
alpha (deg) | Cl | Cd | Cm | Cl/Cd
-18 | -0.449 | 0.2015 | -0.009 | -2.229
-17.5 | -0.463 | 0.18918 | -0.009 | -2.449
-17 | -0.477 | 0.17996 | -0.009 | -2.652
-16.5 | -0.491 | 0.17466 | -0.01 | -2.81
-16 | -0.503 | 0.15977 | -0.01 | -3.151
-15.5 | -0.516 | 0.15032 | -0.011 | -3.43
-15 | -0.526 | 0.14054 | -0.011 | -3.743
-14.5 | -0.534 | 0.13766 | -0.008 | -3.877
-14 | -0.541 | 0.12733 | -0.008 | -4.248
-13.5 | -0.546 | 0.12509 | -0.007 | -4.365
-13 | -0.549 | 0.1144 | -0.008 | -4.797
-12.5 | -0.549 | 0.10638 | -0.007 | -5.158
-12 | -0.546 | 0.09618 | -0.008 | -5.674
-11.5 | -0.539 | 0.08989 | -0.008 | -6.001
-11 | -0.53 | 0.08393 | -0.009 | -6.31
-10.5 | -0.516 | 0.07828 | -0.009 | -6.593
-10 | -0.499 | 0.07268 | -0.01 | -6.863
-9.5 | -0.478 | 0.06816 | -0.01 | -7.009
-9 | -0.453 | 0.06489 | -0.01 | -6.978
-8.5 | -0.424 | 0.06053 | -0.011 | -7.011
-8 | -0.395 | 0.05577 | -0.02 | -7.088
-7.5 | -0.36 | 0.05319 | -0.02 | -6.761
-7 | -0.322 | 0.04863 | -0.022 | -6.618
-6.5 | -0.281 | 0.04639 | -0.022 | -6.053
-6 | -0.238 | 0.0431 | -0.024 | -5.519
-5.5 | -0.192 | 0.04195 | -0.021 | -4.568
-5 | -0.145 | 0.03965 | -0.022 | -3.663
-4.5 | -0.097 | 0.03777 | -0.023 | -2.576
-4 | -0.049 | 0.03557 | -0.025 | -1.368
-3.5 | 0.001 | 0.03405 | -0.026 | 0.018
-3 | 0.05 | 0.03253 | -0.028 | 1.55
-2.5 | 0.101 | 0.03133 | -0.029 | 3.211
-2 | 0.184 | 0.01205 | -0.053 | 15.295
-1.5 | 0.246 | 0.01193 | -0.054 | 20.62
-1 | 0.308 | 0.01181 | -0.055 | 26.06
-0.5 | 0.371 | 0.01172 | -0.057 | 31.62
0 | 0.419 | 0.01258 | -0.058 | 33.321
0.5 | 0.477 | 0.01254 | -0.059 | 38.033
1 | 0.536 | 0.01051 | -0.059 | 51.016
1.5 | 0.597 | 0.01061 | -0.061 | 56.221
2 | 0.658 | 0.01074 | -0.062 | 61.283
2.5 | 0.72 | 0.01098 | -0.064 | 65.627
3 | 0.781 | 0.01129 | -0.065 | 69.134
3.5 | 0.841 | 0.01167 | -0.066 | 72.062
4 | 0.9 | 0.01221 | -0.068 | 73.754
4.5 | 0.959 | 0.01289 | -0.069 | 74.457
5 | 1.018 | 0.01348 | -0.07 | 75.484
5.5 | 1.075 | 0.0143 | -0.072 | 75.201
6 | 1.131 | 0.0151 | -0.073 | 74.905
6.5 | 1.186 | 0.01587 | -0.074 | 74.764
7 | 1.24 | 0.01681 | -0.075 | 73.768
7.5 | 1.293 | 0.01811 | -0.076 | 71.39
8 | 1.345 | 0.01925 | -0.078 | 69.87
8.5 | 1.393 | 0.02066 | -0.079 | 67.451
9 | 1.437 | 0.02235 | -0.08 | 64.281
9.5 | 1.474 | 0.02766 | -0.081 | 53.301
10 | 1.511 | 0.02896 | -0.082 | 52.165
10.5 | 1.543 | 0.03033 | -0.083 | 50.898
11 | 1.572 | 0.03188 | -0.084 | 49.316
11.5 | 1.596 | 0.0335 | -0.085 | 47.652
12 | 1.616 | 0.03528 | -0.086 | 45.801
12.5 | 1.63 | 0.03819 | -0.088 | 42.685
13 | 1.639 | 0.04034 | -0.089 | 40.632
13.5 | 1.644 | 0.04287 | -0.089 | 38.343
14 | 1.637 | 0.04557 | -0.09 | 35.925
14.5 | 1.618 | 0.04959 | -0.091 | 32.622
15 | 1.537 | 0.06556 | -0.086 | 23.442
15.5 | 1.354 | 0.12584 | -0.051 | 10.757
16 | 1.326 | 0.13503 | -0.047 | 9.822
16.5 | 1.293 | 0.14339 | -0.043 | 9.018
17 | 1.258 | 0.15197 | -0.04 | 8.28
17.5 | 1.221 | 0.16082 | -0.04 | 7.594
18 | 1.18 | 0.17137 | -0.029 | 6.886
18.5 | 1.139 | 0.17945 | -0.028 | 6.348

## 18. Re 250k Mach 0.00 (2)
BIGFOIL.COM POLAR EXPORT
NACA67-716 a=0.0
NACA67-716 a=0.0 |  |  |  | Cl Max: | 1.1917 | at alpha= | 10 | deg
XFOIL ncrit=9 |  |  |  | L/D Max: | 60.0876 | at alpha= | 6.5 | deg
Re: | 250000 |  |  | Cd Min: | 0.05713 | at alpha= | -6.5 | deg
Mach: | 0 |  |  | Cl=0 at alpha= | -1.7152 | deg
|  |  |  | @ Cl=0.1, Cd= | 0.025708
|  |  |  | @ Cl=0.4, Cd= | 0.026348
|  |  |  | @ Cl=0.6, Cd= | 0.024975
alpha (deg) | Cl | Cd | Cm | Cl/Cd
-6.5 | -0.3589 | 0.05713 | -0.0626 | -6.2822
-5 | -0.3258 | 0.04911 | -0.0392 | -6.6341
-4.5 | -0.3098 | 0.04274 | -0.0353 | -7.2485
-4 | -0.2632 | 0.03951 | -0.0339 | -6.6616
-3 | -0.1558 | 0.03159 | -0.0289 | -4.9319
-2.5 | -0.0799 | 0.02945 | -0.0322 | -2.7131
-2 | -0.0372 | 0.02824 | -0.03 | -1.3173
-1.5 | 0.0281 | 0.0269 | -0.0317 | 1.0446
-1 | 0.0824 | 0.02567 | -0.0312 | 3.21
1 | 0.4384 | 0.02643 | -0.0505 | 16.5872
2 | 0.7027 | 0.02405 | -0.08 | 29.2183
2.5 | 0.8299 | 0.02159 | -0.0937 | 38.4391
3 | 0.8559 | 0.02074 | -0.0882 | 41.2681
3.5 | 0.8353 | 0.02032 | -0.0731 | 41.1073
4 | 0.8611 | 0.01931 | -0.0672 | 44.5935
5 | 0.9074 | 0.01783 | -0.0546 | 50.8918
5.5 | 0.9575 | 0.01723 | -0.0538 | 55.5717
6 | 1.0014 | 0.01698 | -0.0521 | 58.9753
6.5 | 1.0287 | 0.01712 | -0.0475 | 60.0876
7 | 1.0283 | 0.01738 | -0.0373 | 59.1657
7.5 | 1.0607 | 0.01789 | -0.0345 | 59.2901
8 | 1.0878 | 0.01858 | -0.0309 | 58.5468
8.5 | 1.1115 | 0.01947 | -0.0269 | 57.0878
9 | 1.1374 | 0.02074 | -0.0243 | 54.8409
9.5 | 1.1615 | 0.02221 | -0.0215 | 52.2963
10 | 1.1917 | 0.02394 | -0.0204 | 49.7786
10.5 | 1.1868 | 0.02515 | -0.012 | 47.1889
11 | 1.1675 | 0.02606 | -0.0008 | 44.8005
11.5 | 1.1549 | 0.02713 | 0.0089 | 42.5691
12 | 1.1582 | 0.02912 | 0.0146 | 39.7734
12.5 | 1.1643 | 0.03169 | 0.019 | 36.7403
13 | 1.1685 | 0.03478 | 0.0229 | 33.5969
13.5 | 1.1694 | 0.03846 | 0.0265 | 30.4056
14 | 1.1651 | 0.04293 | 0.0298 | 27.1395
14.5 | 1.1603 | 0.04782 | 0.0325 | 24.2639
15 | 1.1584 | 0.05277 | 0.0344 | 21.9519

## 19. Re 250k Mach 0.10 (1)
BIGFOIL.COM POLAR EXPORT
NACA67-716 a=0.0
NACA67-716 a=0.0 |  |  |  | Cl Max: | 1.636 | at alpha= | 13.5 | deg
JavaFoil+Calcfoil stall+Eppler ext transition |  |  |  | L/D Max: | 75.282 | at alpha= | 5 | deg
Re: | 250000 |  |  | Cd Min: | 0.01053 | at alpha= | 1 | deg
Mach: | 0.1 |  |  | Cl=0 at alpha= | -3.51 | deg
|  |  |  | @ Cl=0.1, Cd= | 0.018773
|  |  |  | @ Cl=0.4, Cd= | 0.012246
|  |  |  | @ Cl=0.6, Cd= | 0.01065
alpha (deg) | Cl | Cd | Cm | Cl/Cd
-17.5 | -0.417 | 0.19142 | -0.009 | -2.181
-17 | -0.434 | 0.19237 | -0.01 | -2.255
-16.5 | -0.45 | 0.18027 | -0.01 | -2.496
-16 | -0.466 | 0.16742 | -0.01 | -2.781
-15.5 | -0.481 | 0.15333 | -0.011 | -3.134
-15 | -0.494 | 0.146 | -0.011 | -3.385
-14.5 | -0.506 | 0.13546 | -0.012 | -3.738
-14 | -0.515 | 0.13064 | -0.008 | -3.945
-13.5 | -0.524 | 0.12793 | -0.008 | -4.092
-13 | -0.529 | 0.1187 | -0.007 | -4.459
-12.5 | -0.532 | 0.11067 | -0.008 | -4.81
-12 | -0.532 | 0.09854 | -0.009 | -5.4
-11.5 | -0.528 | 0.09103 | -0.009 | -5.805
-11 | -0.521 | 0.08462 | -0.008 | -6.155
-10.5 | -0.51 | 0.07888 | -0.009 | -6.459
-10 | -0.494 | 0.07379 | -0.009 | -6.695
-9.5 | -0.474 | 0.06849 | -0.01 | -6.928
-9 | -0.451 | 0.06524 | -0.01 | -6.91
-8.5 | -0.426 | 0.05983 | -0.019 | -7.121
-8 | -0.395 | 0.05609 | -0.02 | -7.04
-7.5 | -0.36 | 0.05258 | -0.021 | -6.849
-7 | -0.322 | 0.04923 | -0.022 | -6.549
-6.5 | -0.282 | 0.04648 | -0.022 | -6.057
-6 | -0.239 | 0.04331 | -0.024 | -5.509
-5.5 | -0.192 | 0.04209 | -0.021 | -4.569
-5 | -0.146 | 0.03975 | -0.022 | -3.668
-4.5 | -0.098 | 0.03786 | -0.023 | -2.58
-4 | -0.049 | 0.03564 | -0.025 | -1.372
-3.5 | 0.001 | 0.03411 | -0.026 | 0.018
-3 | 0.051 | 0.03267 | -0.027 | 1.55
-2.5 | 0.123 | 0.01225 | -0.052 | 10.072
-2 | 0.185 | 0.01208 | -0.053 | 15.326
-1.5 | 0.247 | 0.01196 | -0.054 | 20.66
-1 | 0.309 | 0.01185 | -0.056 | 26.096
-0.5 | 0.372 | 0.01176 | -0.057 | 31.662
0 | 0.421 | 0.01261 | -0.058 | 33.404
0.5 | 0.479 | 0.01258 | -0.059 | 38.087
1 | 0.539 | 0.01053 | -0.059 | 51.147
1.5 | 0.6 | 0.01065 | -0.061 | 56.334
2 | 0.662 | 0.01078 | -0.062 | 61.375
2.5 | 0.724 | 0.01103 | -0.064 | 65.609
3 | 0.784 | 0.01136 | -0.065 | 69.078
3.5 | 0.845 | 0.01174 | -0.067 | 71.936
4 | 0.905 | 0.0123 | -0.068 | 73.531
4.5 | 0.964 | 0.01298 | -0.069 | 74.252
5 | 1.022 | 0.01358 | -0.071 | 75.282
5.5 | 1.08 | 0.01442 | -0.072 | 74.904
6 | 1.137 | 0.01523 | -0.073 | 74.618
6.5 | 1.192 | 0.01601 | -0.074 | 74.46
7 | 1.246 | 0.017 | -0.076 | 73.292
7.5 | 1.299 | 0.01831 | -0.077 | 70.946
8 | 1.351 | 0.01947 | -0.078 | 69.363
8.5 | 1.399 | 0.02089 | -0.079 | 66.987
9 | 1.442 | 0.0227 | -0.08 | 63.54
9.5 | 1.479 | 0.02793 | -0.081 | 52.956
10 | 1.515 | 0.02927 | -0.082 | 51.769
10.5 | 1.547 | 0.03068 | -0.084 | 50.434
11 | 1.575 | 0.03227 | -0.085 | 48.793
11.5 | 1.598 | 0.03386 | -0.086 | 47.182
12 | 1.616 | 0.03588 | -0.087 | 45.027
12.5 | 1.627 | 0.03872 | -0.088 | 42.031
13 | 1.634 | 0.04127 | -0.089 | 39.606
13.5 | 1.636 | 0.04374 | -0.09 | 37.396
14 | 1.625 | 0.04642 | -0.091 | 35.013
14.5 | 1.601 | 0.05113 | -0.091 | 31.322
15 | 1.43 | 0.09363 | -0.075 | 15.275
15.5 | 1.348 | 0.12243 | -0.06 | 11.008
16 | 1.3 | 0.13844 | -0.043 | 9.391
16.5 | 1.264 | 0.14769 | -0.041 | 8.556
17 | 1.223 | 0.15252 | -0.032 | 8.015
17.5 | 1.181 | 0.16439 | -0.033 | 7.183
18 | 1.136 | 0.17262 | -0.012 | 6.578
18.5 | 1.09 | 0.18305 | -0.012 | 5.953

## 20. Re 250k Mach 0.10 (2)
BIGFOIL.COM POLAR EXPORT
NACA67-716 a=0.0
NACA67-716 a=0.0 |  |  |  | Cl Max: | 1.1909 | at alpha= | 10 | deg
XFOIL ncrit=9 |  |  |  | L/D Max: | 59.3175 | at alpha= | 6.5 | deg
Re: | 250000 |  |  | Cd Min: | 0.1003 | at alpha= | -12 | deg
Mach: | 0.1 |  |  | Cl=0 at alpha= | -1.72 | deg
|  |  |  | @ Cl=0.1, Cd= | 0.025406
|  |  |  | @ Cl=0.4, Cd= | 0.025791
|  |  |  | @ Cl=0.6, Cd= | 0.02639
alpha (deg) | Cl | Cd | Cm | Cl/Cd
-12 | -0.0527 | 0.1003 | -0.138 | -0.52542
-11.5 | -0.0676 | 0.09218 | -0.1424 | -0.73335
-11 | -0.043 | 0.08813 | -0.141 | -0.48792
-10.5 | -0.0583 | 0.08395 | -0.1397 | -0.69446
-10 | -0.0906 | 0.07882 | -0.1386 | -1.1495
-9.5 | -0.1496 | 0.0766 | -0.1295 | -1.953
-9 | -0.1999 | 0.07347 | -0.1208 | -2.7208
-8.5 | -0.2833 | 0.07525 | -0.0989 | -3.7648
-8 | -0.3363 | 0.07311 | -0.085 | -4.5999
-7 | -0.3876 | 0.06266 | -0.0649 | -6.1858
-6.5 | -0.354 | 0.05764 | -0.0641 | -6.1416
-6 | -0.3783 | 0.0527 | -0.0502 | -7.1784
-5 | -0.3282 | 0.046 | -0.0416 | -7.1348
-4.5 | -0.3115 | 0.04308 | -0.0356 | -7.2307
-4 | -0.2626 | 0.03973 | -0.0345 | -6.6096
-3.5 | -0.2065 | 0.03441 | -0.0303 | -6.0012
-3 | -0.1564 | 0.03178 | -0.0292 | -4.9213
-2.5 | -0.0787 | 0.02954 | -0.0327 | -2.6642
-2 | -0.0383 | 0.02841 | -0.03 | -1.3481
-1.5 | 0.0301 | 0.02696 | -0.0322 | 1.1165
-1 | 0.0902 | 0.0256 | -0.0326 | 3.5234
-0.5 | 0.1225 | 0.02496 | -0.0283 | 4.9079
0 | 0.65 | 0.02654 | -0.113 | 24.4913
0.5 | 0.6099 | 0.02664 | -0.0942 | 22.8941
2 | 0.6879 | 0.02427 | -0.0768 | 28.3436
2.5 | 0.7783 | 0.02244 | -0.0834 | 34.6836
3 | 0.8654 | 0.02064 | -0.0894 | 41.9283
3.5 | 0.8726 | 0.01998 | -0.0798 | 43.6737
4.5 | 0.8501 | 0.01886 | -0.0534 | 45.0742
5 | 0.9147 | 0.01778 | -0.055 | 51.4454
5.5 | 0.9568 | 0.01733 | -0.0527 | 55.2106
6 | 0.998 | 0.01714 | -0.0504 | 58.2264
6.5 | 1.0256 | 0.01729 | -0.0458 | 59.3175
7 | 1.0232 | 0.01757 | -0.0353 | 58.2356
7.5 | 1.0591 | 0.0181 | -0.0331 | 58.5138
8 | 1.0864 | 0.01882 | -0.0295 | 57.7258
8.5 | 1.1111 | 0.01973 | -0.0256 | 56.3153
9 | 1.1375 | 0.02103 | -0.023 | 54.0894
9.5 | 1.1614 | 0.02255 | -0.0202 | 51.5033
10 | 1.1909 | 0.02435 | -0.019 | 48.9076
10.5 | 1.185 | 0.02556 | -0.0103 | 46.3615
11 | 1.1661 | 0.02649 | 0.0008 | 44.0204
11.5 | 1.1533 | 0.02764 | 0.0104 | 41.7258
12 | 1.1565 | 0.02972 | 0.0161 | 38.9132
12.5 | 1.1616 | 0.03243 | 0.0206 | 35.8187
13 | 1.1656 | 0.03561 | 0.0244 | 32.7324
13.5 | 1.1656 | 0.03947 | 0.028 | 29.5313
14 | 1.1591 | 0.04422 | 0.0313 | 26.2121
14.5 | 1.1555 | 0.04912 | 0.0338 | 23.524
15 | 1.1531 | 0.05422 | 0.0355 | 21.2671

## 21. Re 250k Mach 0.25 (1)
BIGFOIL.COM POLAR EXPORT
NACA67-716 a=0.0
NACA67-716 a=0.0 |  |  |  | Cl Max: | 1.601 | at alpha= | 12 | deg
JavaFoil+Calcfoil stall+Eppler ext transition |  |  |  | L/D Max: | 74.029 | at alpha= | 5 | deg
Re: | 250000 |  |  | Cd Min: | 0.01075 | at alpha= | 1 | deg
Mach: | 0.25 |  |  | Cl=0 at alpha= | -3.5098 | deg
|  |  |  | @ Cl=0.1, Cd= | 0.031634
|  |  |  | @ Cl=0.4, Cd= | 0.01226
|  |  |  | @ Cl=0.6, Cd= | 0.01084
alpha (deg) | Cl | Cd | Cm | Cl/Cd
-15.5 | -0.072 | 0.19262 | -0.011 | -0.372
-15 | -0.169 | 0.17548 | -0.011 | -0.964
-14.5 | -0.228 | 0.16778 | -0.012 | -1.361
-14 | -0.276 | 0.14644 | -0.012 | -1.887
-13.5 | -0.318 | 0.13473 | -0.013 | -2.361
-13 | -0.355 | 0.12671 | -0.013 | -2.799
-12.5 | -0.386 | 0.11519 | -0.014 | -3.353
-12 | -0.412 | 0.10773 | -0.014 | -3.827
-11.5 | -0.431 | 0.1064 | -0.01 | -4.051
-11 | -0.445 | 0.09793 | -0.01 | -4.54
-10.5 | -0.452 | 0.0885 | -0.009 | -5.103
-10 | -0.452 | 0.0806 | -0.009 | -5.606
-9.5 | -0.445 | 0.07318 | -0.009 | -6.084
-9 | -0.432 | 0.06913 | -0.009 | -6.249
-8.5 | -0.413 | 0.06263 | -0.011 | -6.587
-8 | -0.387 | 0.05805 | -0.011 | -6.672
-7.5 | -0.359 | 0.05473 | -0.021 | -6.56
-7 | -0.324 | 0.05112 | -0.022 | -6.337
-6.5 | -0.285 | 0.04764 | -0.023 | -5.981
-6 | -0.242 | 0.04434 | -0.024 | -5.469
-5.5 | -0.196 | 0.04282 | -0.021 | -4.581
-5 | -0.149 | 0.04028 | -0.022 | -3.701
-4.5 | -0.1 | 0.03832 | -0.023 | -2.61
-4 | -0.05 | 0.03606 | -0.025 | -1.389
-3.5 | 0.001 | 0.03432 | -0.027 | 0.018
-3 | 0.052 | 0.033 | -0.028 | 1.573
-2.5 | 0.104 | 0.03152 | -0.03 | 3.294
-2 | 0.19 | 0.01226 | -0.055 | 15.497
-1.5 | 0.254 | 0.01213 | -0.056 | 20.919
-1 | 0.318 | 0.01203 | -0.057 | 26.402
-0.5 | 0.382 | 0.01196 | -0.058 | 31.97
0 | 0.433 | 0.01281 | -0.06 | 33.772
0.5 | 0.492 | 0.01278 | -0.061 | 38.501
1 | 0.553 | 0.01075 | -0.061 | 51.497
1.5 | 0.616 | 0.01087 | -0.063 | 56.713
2 | 0.681 | 0.01104 | -0.064 | 61.655
2.5 | 0.743 | 0.01132 | -0.066 | 65.662
3 | 0.806 | 0.0117 | -0.067 | 68.85
3.5 | 0.867 | 0.01213 | -0.068 | 71.507
4 | 0.929 | 0.01281 | -0.07 | 72.493
4.5 | 0.989 | 0.01347 | -0.071 | 73.439
5 | 1.049 | 0.01417 | -0.072 | 74.029
5.5 | 1.108 | 0.01512 | -0.074 | 73.315
6 | 1.166 | 0.01589 | -0.075 | 73.357
6.5 | 1.222 | 0.01679 | -0.076 | 72.779
7 | 1.277 | 0.01802 | -0.078 | 70.846
7.5 | 1.33 | 0.01931 | -0.079 | 68.875
8 | 1.382 | 0.02068 | -0.08 | 66.804
8.5 | 1.43 | 0.02231 | -0.081 | 64.074
9 | 1.468 | 0.0279 | -0.082 | 52.614
9.5 | 1.505 | 0.0296 | -0.083 | 50.853
10 | 1.537 | 0.03119 | -0.084 | 49.271
10.5 | 1.563 | 0.03293 | -0.086 | 47.469
11 | 1.583 | 0.03469 | -0.087 | 45.642
11.5 | 1.596 | 0.03687 | -0.088 | 43.297
12 | 1.601 | 0.04014 | -0.089 | 39.888
12.5 | 1.598 | 0.0427 | -0.09 | 37.42
13 | 1.586 | 0.04562 | -0.091 | 34.762
13.5 | 1.562 | 0.04952 | -0.092 | 31.533
14 | 1.301 | 0.11326 | -0.05 | 11.483
14.5 | 1.257 | 0.12163 | -0.042 | 10.338
15 | 1.208 | 0.13078 | -0.029 | 9.24
15.5 | 1.155 | 0.14132 | -0.018 | 8.17
16 | 1.089 | 0.15056 | -0.012 | 7.236
16.5 | 1.01 | 0.16689 |  | 6.052
17 | 0.924 | 0.18209 |  | 5.075

## 22. Re 250k Mach 0.25 (2)
BIGFOIL.COM POLAR EXPORT
NACA67-716 a=0.0
NACA67-716 a=0.0 |  |  |  | Cl Max: | 0.1062 | at alpha= | -0.5 | deg
XFOIL ncrit=9 |  |  |  | L/D Max: | 4.1036 | at alpha= | -0.5 | deg
Re: | 250000 |  |  | Cd Min: | 0.10931 | at alpha= | -12.5 | deg
Mach: | 0.25 |  |  | Cl=0 at alpha= | -1.5976 | deg
|  |  |  | @ Cl=0.1, Cd= | 0.026043
|  |  |  | @ Cl=0.4, Cd= | 0.02588
|  |  |  | @ Cl=0.6, Cd= | 0.02588
alpha (deg) | Cl | Cd | Cm | Cl/Cd
-12.5 | -0.0303 | 0.10931 | -0.1372 | -0.27719
-12 | -0.0415 | 0.10317 | -0.1418 | -0.40225
-11.5 | -0.0303 | 0.09638 | -0.1427 | -0.31438
-11 | -0.0192 | 0.09172 | -0.1431 | -0.20933
-10.5 | -0.0445 | 0.08857 | -0.1389 | -0.50243
-10 | -0.0715 | 0.081 | -0.1447 | -0.88272
-9.5 | -0.1414 | 0.08095 | -0.1303 | -1.7468
-9 | -0.1837 | 0.07548 | -0.128 | -2.4338
-8 | -0.3256 | 0.07639 | -0.089 | -4.2623
-7.5 | -0.3591 | 0.07257 | -0.0777 | -4.9483
-7 | -0.3531 | 0.06594 | -0.074 | -5.3549
-5.5 | -0.3572 | 0.05261 | -0.0498 | -6.7896
-5 | -0.3185 | 0.04759 | -0.0473 | -6.6926
-4.5 | -0.3117 | 0.04474 | -0.0389 | -6.9669
-4 | -0.2572 | 0.04095 | -0.0385 | -6.2808
-3 | -0.1554 | 0.03275 | -0.0316 | -4.745
-2.5 | -0.1128 | 0.031 | -0.0287 | -3.6387
-2 | -0.0367 | 0.02927 | -0.0315 | -1.2538
-1.5 | 0.0089 | 0.02795 | -0.0296 | 0.31843
-1 | 0.0739 | 0.02673 | -0.0304 | 2.7647
-0.5 | 0.1062 | 0.02588 | -0.0258 | 4.1036

## 23. Re 250k Mach 0.50 (1)
BIGFOIL.COM POLAR EXPORT
NACA67-716 a=0.0
NACA67-716 a=0.0 |  |  |  | Cl Max: | 1.547 | at alpha= | 9 | deg
JavaFoil+Calcfoil stall+Eppler ext transition |  |  |  | L/D Max: | 68.335 | at alpha= | 4 | deg
Re: | 250000 |  |  | Cd Min: | 0.0117 | at alpha= | 1 | deg
Mach: | 0.5 |  |  | Cl=0 at alpha= | -3.5089 | deg
|  |  |  | @ Cl=0.1, Cd= | 0.033303
|  |  |  | @ Cl=0.4, Cd= | 0.012822
|  |  |  | @ Cl=0.6, Cd= | 0.012248
alpha (deg) | Cl | Cd | Cm | Cl/Cd
-20 | -0.928 | 0.26016 | -0.011 | -3.565
-19.5 | -0.9 | 0.25752 | -0.012 | -3.495
-19 | -0.873 | 0.24721 | -0.012 | -3.53
-18.5 | -0.845 | 0.24726 | -0.013 | -3.417
-18 | -0.817 | 0.24256 | -0.013 | -3.37
-17.5 | -0.79 | 0.23795 | -0.014 | -3.319
-17 | -0.762 | 0.23382 | -0.014 | -3.259
-16.5 | -0.733 | 0.22047 | -0.014 | -3.325
-16 | -0.705 | 0.20568 | -0.014 | -3.425
-15.5 | -0.677 | 0.2016 | -0.015 | -3.356
-15 | -0.649 | 0.20216 | -0.015 | -3.209
-14.5 | -0.621 | 0.1982 | -0.016 | -3.132
-14 | -0.593 | 0.19304 | -0.016 | -3.071
-13.5 | -0.565 | 0.19083 | -0.017 | -2.96
-13 | -0.537 | 0.23393 | -0.017 | -2.295
-12.5 | -0.509 | 0.16822 | -0.018 | -3.024
-12 | -0.479 | 0.15947 | -0.017 | -3.007
-11.5 | -0.451 | 0.16033 | -0.017 | -2.815
-11 | -0.423 | 0.1487 | -0.018 | -2.846
-10.5 | -0.395 | 0.14528 | -0.018 | -2.72
-10 | -0.367 | 0.1422 | -0.019 | -2.581
-9.5 | -0.338 | 0.13765 | -0.018 | -2.458
-9 | -0.31 | 0.12971 | -0.018 | -2.389
-8.5 | -0.282 | 0.11769 | -0.018 | -2.394
-8 | -0.254 | 0.11583 | -0.019 | -2.189
-7.5 | -0.225 | 0.09874 | -0.013 | -2.277
-7 | -0.197 | 0.08542 | -0.013 | -2.303
-6.5 | -0.169 | 0.09435 | -0.014 | -1.786
-6 | -0.235 | 0.05065 | -0.012 | -4.642
-5.5 | -0.206 | 0.04668 | -0.025 | -4.406
-5 | -0.161 | 0.04272 | -0.027 | -3.775
-4.5 | -0.109 | 0.04095 | -0.024 | -2.662
-4 | -0.055 | 0.03838 | -0.025 | -1.432
-3.5 | 0.001 | 0.03602 | -0.028 | 0.019
-3 | 0.058 | 0.03432 | -0.03 | 1.676
-2.5 | 0.115 | 0.03294 | -0.031 | 3.495
-2 | 0.173 | 0.03193 | -0.033 | 5.425
-1.5 | 0.232 | 0.03101 | -0.034 | 7.477
-1 | 0.353 | 0.01288 | -0.063 | 27.429
-0.5 | 0.426 | 0.01279 | -0.065 | 33.304
0 | 0.483 | 0.01372 | -0.066 | 35.181
0.5 | 0.549 | 0.01372 | -0.068 | 40.018
1 | 0.619 | 0.0117 | -0.068 | 52.888
1.5 | 0.69 | 0.01196 | -0.07 | 57.697
2 | 0.759 | 0.01236 | -0.071 | 61.422
2.5 | 0.828 | 0.01284 | -0.073 | 64.486
3 | 0.897 | 0.01351 | -0.074 | 66.385
3.5 | 0.965 | 0.01435 | -0.076 | 67.245
4 | 1.032 | 0.0151 | -0.077 | 68.335
4.5 | 1.098 | 0.01618 | -0.079 | 67.882
5 | 1.163 | 0.01722 | -0.08 | 67.552
5.5 | 1.228 | 0.0183 | -0.082 | 67.098
6 | 1.289 | 0.01963 | -0.083 | 65.654
6.5 | 1.347 | 0.02137 | -0.084 | 63.037
7 | 1.402 | 0.02309 | -0.086 | 60.737
7.5 | 1.454 | 0.02513 | -0.087 | 57.875
8 | 1.501 | 0.02803 | -0.088 | 53.562
8.5 | 1.535 | 0.03506 | -0.09 | 43.78
9 | 1.547 | 0.03751 | -0.091 | 41.246
9.5 | 1.53 | 0.04067 | -0.092 | 37.613
10 | 1.45 | 0.04641 | -0.093 | 31.238
10.5 | 0.774 | 0.11192 |  | 6.913
11 | 0.801 | 0.12931 | -0.03 | 6.194
11.5 | 0.829 | 0.14702 | -0.038 | 5.636
12 | 0.856 | 0.16796 | -0.043 | 5.099
12.5 | 0.883 | 0.17124 | -0.044 | 5.157
13 | 0.91 | 0.17421 | -0.046 | 5.225
13.5 | 0.938 | 0.18898 | -0.05 | 4.963
14 | 0.965 | 0.19408 | -0.051 | 4.97

## 24. Re 250k Mach 0.50 (2)
BIGFOIL.COM POLAR EXPORT
NACA67-716 a=0.0
NACA67-716 a=0.0 |  |  |  | Cl Max: | 1.1723 | at alpha= | 10.5 | deg
XFOIL ncrit=9 |  |  |  | L/D Max: | 43.0749 | at alpha= | 6.5 | deg
Re: | 250000 |  |  | Cd Min: | 0.10111 | at alpha= | 15.5 | deg
Mach: | 0.5 |  |  | Cl=0 at alpha= | -1.2755 | deg
|  |  |  | @ Cl=0.1, Cd= | 0.028476
|  |  |  | @ Cl=0.4, Cd= | 0.024949
|  |  |  | @ Cl=0.6, Cd= | 0.026836
alpha (deg) | Cl | Cd | Cm | Cl/Cd
-9.5 | -0.0727 | 0.09929 | -0.1229 | -0.7322
-9 | -0.0655 | 0.09305 | -0.1247 | -0.70392
-8.5 | -0.1012 | 0.08972 | -0.118 | -1.128
-8 | -0.1398 | 0.08283 | -0.1229 | -1.6878
-7.5 | -0.1962 | 0.08066 | -0.1107 | -2.4324
-7 | -0.2544 | 0.07859 | -0.0968 | -3.2371
-6.5 | -0.2613 | 0.07074 | -0.0925 | -3.6938
-5.5 | -0.309 | 0.06326 | -0.07 | -4.8846
-5 | -0.2976 | 0.05684 | -0.0643 | -5.2357
-4.5 | -0.3111 | 0.05389 | -0.0512 | -5.7729
-2.5 | -0.1476 | 0.03586 | -0.0311 | -4.116
-2 | -0.0995 | 0.03331 | -0.0278 | -2.9871
-1.5 | -0.0374 | 0.03163 | -0.0264 | -1.1824
-1 | 0.0459 | 0.0295 | -0.0289 | 1.5559
-0.5 | 0.0944 | 0.02862 | -0.0255 | 3.2984
0 | 0.1634 | 0.02685 | -0.0251 | 6.0857
1 | 0.2349 | 0.02527 | -0.014 | 9.2956
1.5 | 0.2358 | 0.0234 | 0.0037 | 10.0769
2 | 0.6417 | 0.02723 | -0.0572 | 23.5659
2.5 | 0.6776 | 0.02629 | -0.0515 | 25.7741
3 | 0.7164 | 0.02524 | -0.0461 | 28.3835
3.5 | 0.7649 | 0.02411 | -0.0423 | 31.7254
4 | 0.822 | 0.023 | -0.0399 | 35.7391
4.5 | 0.8536 | 0.02251 | -0.0333 | 37.9209
5 | 0.8648 | 0.0221 | -0.0227 | 39.1312
5.5 | 0.9168 | 0.02222 | -0.0207 | 41.2601
6 | 0.957 | 0.0225 | -0.0165 | 42.5333
6.5 | 0.989 | 0.02296 | -0.0109 | 43.0749
7 | 1.0001 | 0.02369 | -0.002 | 42.2161
7.5 | 1.0402 | 0.02492 | 0.0008 | 41.7416
8 | 1.0723 | 0.0264 | 0.0049 | 40.6174
8.5 | 1.0986 | 0.02809 | 0.0096 | 39.11
9 | 1.1305 | 0.03033 | 0.0124 | 37.2733
9.5 | 1.1491 | 0.03324 | 0.0165 | 34.5698
10 | 1.1713 | 0.03676 | 0.0189 | 31.8634
10.5 | 1.1723 | 0.04007 | 0.0248 | 29.2563
11 | 1.1499 | 0.04265 | 0.0349 | 26.9613
11.5 | 1.1267 | 0.04557 | 0.0442 | 24.7246
12 | 1.1117 | 0.05012 | 0.0499 | 22.1808
12.5 | 1.099 | 0.05597 | 0.0532 | 19.6355
13 | 1.0834 | 0.06285 | 0.0551 | 17.2379
13.5 | 1.0722 | 0.06986 | 0.0561 | 15.3478
14 | 1.063 | 0.07711 | 0.0563 | 13.7855
14.5 | 1.0553 | 0.08453 | 0.0559 | 12.4843
15 | 1.0481 | 0.09222 | 0.0549 | 11.3652
15.5 | 1.0359 | 0.10111 | 0.0526 | 10.2453

## 25. Re 500k Mach 0.00 (1)
BIGFOIL.COM POLAR EXPORT
NACA67-716 a=0.0
NACA67-716 a=0.0 |  |  |  | Cl Max: | 1.649 | at alpha= | 13.5 | deg
JavaFoil+Calcfoil stall+Eppler ext transition |  |  |  | L/D Max: | 95.935 | at alpha= | 5 | deg
Re: | 500000 |  |  | Cd Min: | 0.00762 | at alpha= | 1 | deg
Mach: | 0 |  |  | Cl=0 at alpha= | -3.5082 | deg
|  |  |  | @ Cl=0.1, Cd= | 0.010217
|  |  |  | @ Cl=0.4, Cd= | 0.0097989
|  |  |  | @ Cl=0.6, Cd= | 0.0077323
alpha (deg) | Cl | Cd | Cm | Cl/Cd
-18 | -0.45 | 0.17961 | -0.01 | -2.503
-17.5 | -0.464 | 0.1713 | -0.01 | -2.708
-17 | -0.478 | 0.16312 | -0.01 | -2.929
-16.5 | -0.491 | 0.15456 | -0.011 | -3.178
-16 | -0.504 | 0.14733 | -0.011 | -3.421
-15.5 | -0.516 | 0.13547 | -0.012 | -3.811
-15 | -0.527 | 0.12818 | -0.012 | -4.11
-14.5 | -0.536 | 0.12162 | -0.013 | -4.407
-14 | -0.543 | 0.11466 | -0.013 | -4.738
-13.5 | -0.548 | 0.11027 | -0.013 | -4.97
-13 | -0.551 | 0.10229 | -0.013 | -5.385
-12.5 | -0.549 | 0.09749 | -0.009 | -5.63
-12 | -0.548 | 0.0896 | -0.015 | -6.121
-11.5 | -0.542 | 0.08365 | -0.016 | -6.484
-11 | -0.533 | 0.0776 | -0.016 | -6.864
-10.5 | -0.519 | 0.0732 | -0.017 | -7.094
-10 | -0.502 | 0.06884 | -0.018 | -7.296
-9.5 | -0.481 | 0.06357 | -0.019 | -7.569
-9 | -0.456 | 0.06134 | -0.019 | -7.433
-8.5 | -0.427 | 0.05664 | -0.02 | -7.546
-8 | -0.396 | 0.05193 | -0.021 | -7.622
-7.5 | -0.36 | 0.04943 | -0.022 | -7.288
-7 | -0.323 | 0.0456 | -0.023 | -7.073
-6.5 | -0.281 | 0.04325 | -0.024 | -6.508
-6 | -0.239 | 0.04012 | -0.025 | -5.947
-5.5 | -0.192 | 0.03891 | -0.024 | -4.941
-5 | -0.146 | 0.03674 | -0.025 | -3.967
-4.5 | -0.098 | 0.0348 | -0.026 | -2.808
-4 | -0.06 | 0.01081 | -0.049 | -5.518
-3.5 | 0.001 | 0.01059 | -0.05 | 0.071
-3 | 0.062 | 0.01036 | -0.051 | 5.951
-2.5 | 0.123 | 0.01013 | -0.053 | 12.139
-2 | 0.185 | 0.00996 | -0.054 | 18.531
-1.5 | 0.246 | 0.0098 | -0.055 | 25.136
-1 | 0.308 | 0.00968 | -0.056 | 31.867
-0.5 | 0.371 | 0.00958 | -0.057 | 38.758
0 | 0.424 | 0.00998 | -0.059 | 42.452
0.5 | 0.482 | 0.00993 | -0.06 | 48.539
1 | 0.542 | 0.00762 | -0.061 | 71.193
1.5 | 0.604 | 0.00774 | -0.062 | 78.063
2 | 0.665 | 0.00798 | -0.064 | 83.369
2.5 | 0.726 | 0.00826 | -0.065 | 87.835
3 | 0.785 | 0.0086 | -0.066 | 91.361
3.5 | 0.845 | 0.00898 | -0.067 | 94.055
4 | 0.904 | 0.00953 | -0.069 | 94.844
4.5 | 0.963 | 0.01012 | -0.07 | 95.118
5 | 1.021 | 0.01064 | -0.071 | 95.935
5.5 | 1.079 | 0.01142 | -0.072 | 94.434
6 | 1.135 | 0.01216 | -0.074 | 93.334
6.5 | 1.19 | 0.01284 | -0.075 | 92.707
7 | 1.244 | 0.01369 | -0.076 | 90.88
7.5 | 1.297 | 0.01452 | -0.077 | 89.317
8 | 1.348 | 0.0157 | -0.078 | 85.912
8.5 | 1.397 | 0.01694 | -0.08 | 82.474
9 | 1.441 | 0.01849 | -0.081 | 77.907
9.5 | 1.478 | 0.0237 | -0.082 | 62.348
10 | 1.515 | 0.02486 | -0.083 | 60.943
10.5 | 1.548 | 0.02606 | -0.084 | 59.383
11 | 1.577 | 0.02736 | -0.085 | 57.622
11.5 | 1.601 | 0.02876 | -0.086 | 55.659
12 | 1.62 | 0.03035 | -0.087 | 53.387
12.5 | 1.634 | 0.03304 | -0.088 | 49.459
13 | 1.644 | 0.03495 | -0.089 | 47.041
13.5 | 1.649 | 0.03699 | -0.09 | 44.579
14 | 1.644 | 0.03922 | -0.091 | 41.903
14.5 | 1.632 | 0.04182 | -0.092 | 39.019
15 | 1.614 | 0.04465 | -0.093 | 36.149
15.5 | 1.588 | 0.04811 | -0.093 | 33.02
16 | 1.547 | 0.05375 | -0.093 | 28.78
16.5 | 1.477 | 0.06443 | -0.091 | 22.919
17 | 1.39 | 0.08349 | -0.087 | 16.65
17.5 | 1.285 | 0.11889 | -0.076 | 10.807
18 | 1.189 | 0.15804 | -0.053 | 7.526
18.5 | 1.147 | 0.16632 | -0.052 | 6.894

## 26. Re 500k Mach 0.00 (2)
BIGFOIL.COM POLAR EXPORT
NACA67-716 a=0.0
NACA67-716 a=0.0 |  |  |  | Cl Max: | 1.23 | at alpha= | 17 | deg
XFOIL ncrit=9 |  |  |  | L/D Max: | 71.4936 | at alpha= | 5.5 | deg
Re: | 500000 |  |  | Cd Min: | 0.10803 | at alpha= | 20 | deg
Mach: | 0 |  |  | Cl=0 at alpha= | -4.4401 | deg
|  |  |  | @ Cl=0.1, Cd= | 0.016915
|  |  |  | @ Cl=0.4, Cd= | 0.011051
|  |  |  | @ Cl=0.6, Cd= | 0.010931
alpha (deg) | Cl | Cd | Cm | Cl/Cd
-10.5 | -0.5071 | 0.02723 | -0.1034 | -18.6228
-10 | -0.4639 | 0.02859 | -0.102 | -16.226
-9.5 | -0.2845 | 0.04902 | -0.1189 | -5.8038
-9 | -0.4005 | 0.02542 | -0.0956 | -15.7553
-8.5 | -0.3558 | 0.02735 | -0.0942 | -13.0091
-8 | -0.3206 | 0.02684 | -0.0911 | -11.9449
-7.5 | -0.2845 | 0.02839 | -0.0889 | -10.0211
-7 | -0.2542 | 0.02502 | -0.0845 | -10.1599
-6.5 | -0.2081 | 0.02522 | -0.0837 | -8.2514
-6 | -0.1633 | 0.02427 | -0.0815 | -6.7285
-5.5 | -0.1375 | 0.02388 | -0.0774 | -5.758
-5 | -0.0775 | 0.0212 | -0.0783 | -3.6557
-4.5 | -0.0083 | 0.01924 | -0.081 | -0.43139
-4 | 0.061 | 0.0178 | -0.0838 | 3.427
-3.5 | 0.1306 | 0.01622 | -0.087 | 8.0518
-3 | 0.1579 | 0.01616 | -0.0819 | 9.771
-2.5 | 0.2064 | 0.01521 | -0.0806 | 13.57
-2 | 0.2606 | 0.01442 | -0.0803 | 18.0721
-1.5 | 0.2823 | 0.01422 | -0.0738 | 19.8523
-1 | 0.3337 | 0.01346 | -0.073 | 24.792
-0.5 | 0.3454 | 0.01216 | -0.0646 | 28.4046
0 | 0.3386 | 0.01066 | -0.051 | 31.7636
1 | 0.447 | 0.01135 | -0.0485 | 39.3833
1.5 | 0.5246 | 0.01162 | -0.052 | 45.1463
2 | 0.5634 | 0.01176 | -0.0482 | 47.9082
2.5 | 0.586 | 0.0112 | -0.0418 | 52.3214
3 | 0.6094 | 0.01075 | -0.0355 | 56.6884
3.5 | 0.6498 | 0.01047 | -0.0328 | 62.063
4 | 0.6827 | 0.01041 | -0.0289 | 65.5812
4.5 | 0.7249 | 0.01039 | -0.027 | 69.769
5 | 0.7576 | 0.0106 | -0.0234 | 71.4717
5.5 | 0.785 | 0.01098 | -0.0187 | 71.4936
6 | 0.8112 | 0.01149 | -0.014 | 70.6005
6.5 | 0.8359 | 0.0121 | -0.0093 | 69.0826
7 | 0.861 | 0.01274 | -0.0046 | 67.5824
7.5 | 0.8861 | 0.01348 | -0.0003 | 65.7344
8 | 0.9116 | 0.01426 | 0.0039 | 63.9271
8.5 | 0.9377 | 0.01513 | 0.0077 | 61.9762
9 | 0.9682 | 0.01638 | 0.0099 | 59.1087
9.5 | 1.0069 | 0.01784 | 0.01 | 56.4406
10 | 1.0497 | 0.01951 | 0.0088 | 53.8032
10.5 | 1.0937 | 0.02129 | 0.0073 | 51.3715
11 | 1.1353 | 0.02326 | 0.0058 | 48.8091
11.5 | 1.1704 | 0.02559 | 0.0052 | 45.7366
12 | 1.1691 | 0.02712 | 0.0123 | 43.1084
12.5 | 1.1803 | 0.0294 | 0.0162 | 40.1463
13 | 1.1907 | 0.03209 | 0.0197 | 37.105
13.5 | 1.1951 | 0.03544 | 0.0233 | 33.7218
14 | 1.2013 | 0.03892 | 0.0263 | 30.8659
14.5 | 1.2081 | 0.0426 | 0.0286 | 28.3592
15 | 1.2161 | 0.04639 | 0.0305 | 26.2147
15.5 | 1.2157 | 0.0512 | 0.0322 | 23.7441
16 | 1.2275 | 0.05505 | 0.033 | 22.2979
16.5 | 1.2233 | 0.06076 | 0.0338 | 20.1333
17 | 1.23 | 0.06553 | 0.0338 | 18.77
17.5 | 1.2281 | 0.07149 | 0.0335 | 17.1786
18 | 1.2253 | 0.07781 | 0.0327 | 15.7473
18.5 | 1.2224 | 0.08435 | 0.0314 | 14.492
19 | 1.2112 | 0.09222 | 0.0295 | 13.1338
19.5 | 1.2081 | 0.09929 | 0.0272 | 12.1674
20 | 1.1936 | 0.10803 | 0.0242 | 11.0488

## 27. Re 500k Mach 0.10 (1)
BIGFOIL.COM POLAR EXPORT
NACA67-716 a=0.0
NACA67-716 a=0.0 |  |  |  | Cl Max: | 1.641 | at alpha= | 13.5 | deg
JavaFoil+Calcfoil stall+Eppler ext transition |  |  |  | L/D Max: | 95.644 | at alpha= | 5 | deg
Re: | 500000 |  |  | Cd Min: | 0.00765 | at alpha= | 1 | deg
Mach: | 0.1 |  |  | Cl=0 at alpha= | -3.5082 | deg
|  |  |  | @ Cl=0.1, Cd= | 0.010255
|  |  |  | @ Cl=0.4, Cd= | 0.0098089
|  |  |  | @ Cl=0.6, Cd= | 0.0077564
alpha (deg) | Cl | Cd | Cm | Cl/Cd
-17 | -0.434 | 0.16774 | -0.01 | -2.589
-16.5 | -0.45 | 0.15936 | -0.011 | -2.826
-16 | -0.466 | 0.15057 | -0.011 | -3.095
-15.5 | -0.481 | 0.13555 | -0.012 | -3.55
-15 | -0.495 | 0.12943 | -0.012 | -3.823
-14.5 | -0.507 | 0.12165 | -0.013 | -4.168
-14 | -0.517 | 0.1142 | -0.013 | -4.532
-13.5 | -0.525 | 0.11 | -0.013 | -4.777
-13 | -0.531 | 0.10364 | -0.013 | -5.126
-12.5 | -0.534 | 0.09818 | -0.014 | -5.443
-12 | -0.535 | 0.09131 | -0.015 | -5.856
-11.5 | -0.531 | 0.08442 | -0.016 | -6.293
-11 | -0.521 | 0.07818 | -0.01 | -6.664
-10.5 | -0.512 | 0.07328 | -0.017 | -6.993
-10 | -0.497 | 0.06883 | -0.018 | -7.223
-9.5 | -0.478 | 0.06478 | -0.019 | -7.373
-9 | -0.454 | 0.06196 | -0.019 | -7.324
-8.5 | -0.427 | 0.05615 | -0.02 | -7.601
-8 | -0.396 | 0.05266 | -0.021 | -7.512
-7.5 | -0.361 | 0.04933 | -0.022 | -7.311
-7 | -0.323 | 0.04594 | -0.023 | -7.029
-6.5 | -0.282 | 0.04344 | -0.024 | -6.494
-6 | -0.239 | 0.04033 | -0.025 | -5.934
-5.5 | -0.193 | 0.03901 | -0.023 | -4.946
-5 | -0.146 | 0.03686 | -0.025 | -3.97
-4.5 | -0.098 | 0.03498 | -0.026 | -2.805
-4 | -0.06 | 0.01083 | -0.049 | -5.53
-3.5 | 0.001 | 0.01062 | -0.051 | 0.071
-3 | 0.062 | 0.01039 | -0.052 | 5.963
-2.5 | 0.124 | 0.01017 | -0.053 | 12.148
-2 | 0.185 | 0.00998 | -0.054 | 18.582
-1.5 | 0.248 | 0.00983 | -0.055 | 25.186
-1 | 0.31 | 0.0097 | -0.056 | 31.95
-0.5 | 0.373 | 0.0096 | -0.058 | 38.853
0 | 0.426 | 0.01001 | -0.059 | 42.524
0.5 | 0.484 | 0.00996 | -0.06 | 48.618
1 | 0.545 | 0.00765 | -0.061 | 71.268
1.5 | 0.607 | 0.00777 | -0.062 | 78.129
2 | 0.669 | 0.00803 | -0.064 | 83.259
2.5 | 0.729 | 0.00831 | -0.065 | 87.771
3 | 0.789 | 0.00865 | -0.066 | 91.199
3.5 | 0.849 | 0.00905 | -0.068 | 93.853
4 | 0.909 | 0.00962 | -0.069 | 94.471
4.5 | 0.968 | 0.0102 | -0.07 | 94.815
5 | 1.026 | 0.01073 | -0.072 | 95.644
5.5 | 1.084 | 0.01152 | -0.073 | 94.065
6 | 1.14 | 0.01226 | -0.074 | 92.973
6.5 | 1.195 | 0.01295 | -0.075 | 92.289
7 | 1.25 | 0.01385 | -0.076 | 90.232
7.5 | 1.302 | 0.01504 | -0.078 | 86.606
8 | 1.354 | 0.01585 | -0.079 | 85.417
8.5 | 1.403 | 0.01714 | -0.08 | 81.836
9 | 1.446 | 0.01877 | -0.081 | 77.052
9.5 | 1.483 | 0.02398 | -0.082 | 61.836
10 | 1.519 | 0.02511 | -0.083 | 60.494
10.5 | 1.551 | 0.02638 | -0.084 | 58.805
11 | 1.579 | 0.02777 | -0.085 | 56.865
11.5 | 1.602 | 0.02912 | -0.086 | 55.025
12 | 1.62 | 0.0309 | -0.087 | 52.43
12.5 | 1.632 | 0.0336 | -0.088 | 48.563
13 | 1.639 | 0.03566 | -0.089 | 45.956
13.5 | 1.641 | 0.03785 | -0.09 | 43.357
14 | 1.632 | 0.03999 | -0.091 | 40.825
14.5 | 1.616 | 0.04287 | -0.092 | 37.707
15 | 1.593 | 0.04611 | -0.093 | 34.558
15.5 | 1.564 | 0.04916 | -0.094 | 31.812
16 | 1.499 | 0.0591 | -0.092 | 25.363
16.5 | 1.389 | 0.08401 | -0.085 | 16.536
17 | 1.274 | 0.12151 | -0.072 | 10.484
17.5 | 1.2 | 0.14539 | -0.061 | 8.254
18 | 1.14 | 0.16381 | -0.047 | 6.962
18.5 | 1.094 | 0.17206 | -0.046 | 6.355

## 28. Re 500k Mach 0.10 (2)
BIGFOIL.COM POLAR EXPORT
NACA67-716 a=0.0
NACA67-716 a=0.0 |  |  |  | Cl Max: | 1.2226 | at alpha= | 17 | deg
XFOIL ncrit=9 |  |  |  | L/D Max: | 70.7935 | at alpha= | 5.5 | deg
Re: | 500000 |  |  | Cd Min: | 0.14272 | at alpha= | -15.5 | deg
Mach: | 0.1 |  |  | Cl=0 at alpha= | -4.4343 | deg
|  |  |  | @ Cl=0.1, Cd= | 0.01715
|  |  |  | @ Cl=0.4, Cd= | 0.011952
|  |  |  | @ Cl=0.6, Cd= | 0.010937
alpha (deg) | Cl | Cd | Cm | Cl/Cd
-15.5 | -0.1549 | 0.14272 | -0.1018 | -1.0853
-15 | -0.1499 | 0.13547 | -0.106 | -1.1065
-14.5 | -0.1264 | 0.12979 | -0.1076 | -0.97388
-14 | -0.1123 | 0.12398 | -0.1104 | -0.90579
-13.5 | -0.1008 | 0.11782 | -0.1132 | -0.85554
-13 | -0.0929 | 0.11107 | -0.1162 | -0.83641
-12.5 | -0.0967 | 0.10304 | -0.1204 | -0.93847
-12 | -0.098 | 0.09519 | -0.1239 | -1.0295
-10.5 | -0.4726 | 0.03285 | -0.1094 | -14.3866
-9.5 | -0.436 | 0.02611 | -0.1002 | -16.6986
-9 | -0.3887 | 0.0286 | -0.0989 | -13.5909
-8.5 | -0.3559 | 0.02723 | -0.0955 | -13.0701
-8 | -0.3206 | 0.02697 | -0.0924 | -11.8873
-7.5 | -0.2845 | 0.02853 | -0.09 | -9.972
-6.5 | -0.2079 | 0.02564 | -0.0846 | -8.1084
-6 | -0.1624 | 0.02432 | -0.0825 | -6.6776
-5.5 | -0.1394 | 0.02434 | -0.0778 | -5.7272
-5 | -0.0795 | 0.02151 | -0.0785 | -3.696
-4.5 | -0.0093 | 0.0194 | -0.0814 | -0.47938
-4 | 0.0615 | 0.0179 | -0.0844 | 3.4358
-3.5 | 0.1144 | 0.01687 | -0.0844 | 6.7813
-3 | 0.1596 | 0.01624 | -0.0826 | 9.8276
-2.5 | 0.2097 | 0.01526 | -0.0815 | 13.7418
-2 | 0.2641 | 0.01445 | -0.0812 | 18.2768
-1.5 | 0.284 | 0.01427 | -0.0743 | 19.9019
-1 | 0.337 | 0.01348 | -0.0737 | 25
-0.5 | 0.3519 | 0.01256 | -0.0658 | 28.0175
1 | 0.4484 | 0.01134 | -0.0486 | 39.5414
1.5 | 0.5289 | 0.01162 | -0.0525 | 45.5164
2 | 0.568 | 0.01179 | -0.0486 | 48.1764
2.5 | 0.5847 | 0.01119 | -0.0409 | 52.252
3 | 0.6107 | 0.01076 | -0.0351 | 56.7565
3.5 | 0.6506 | 0.01051 | -0.0323 | 61.9029
4 | 0.6818 | 0.01048 | -0.028 | 65.0573
4.5 | 0.7212 | 0.01051 | -0.0255 | 68.6204
5 | 0.7571 | 0.0107 | -0.0225 | 70.757
5.5 | 0.7851 | 0.01109 | -0.0178 | 70.7935
6 | 0.8106 | 0.01162 | -0.013 | 69.759
6.5 | 0.8352 | 0.01226 | -0.0082 | 68.124
7 | 0.8604 | 0.01291 | -0.0036 | 66.646
7.5 | 0.8862 | 0.01365 | 0.0008 | 64.9231
8 | 0.9117 | 0.01446 | 0.0049 | 63.0498
9 | 0.969 | 0.01662 | 0.0109 | 58.3032
9.5 | 1.0075 | 0.01812 | 0.0111 | 55.6015
10 | 1.0499 | 0.01986 | 0.01 | 52.8651
10.5 | 1.0947 | 0.02162 | 0.0084 | 50.6337
11 | 1.1352 | 0.02371 | 0.0071 | 47.8785
11.5 | 1.1699 | 0.02601 | 0.0067 | 44.9789
12 | 1.1688 | 0.02766 | 0.0137 | 42.256
12.5 | 1.1798 | 0.03001 | 0.0176 | 39.3136
13 | 1.1884 | 0.03289 | 0.0213 | 36.1326
13.5 | 1.1925 | 0.03634 | 0.0248 | 32.8151
14 | 1.1973 | 0.04003 | 0.0278 | 29.9101
14.5 | 1.2038 | 0.04383 | 0.0301 | 27.4652
15 | 1.2119 | 0.04773 | 0.0318 | 25.3907
15.5 | 1.2122 | 0.05257 | 0.0334 | 23.0588
16 | 1.2215 | 0.05678 | 0.0342 | 21.5129
16.5 | 1.2164 | 0.06271 | 0.0348 | 19.3972
17 | 1.2226 | 0.06766 | 0.0347 | 18.0698
17.5 | 1.2164 | 0.07427 | 0.0342 | 16.3781
18 | 1.2165 | 0.08038 | 0.0332 | 15.1344
18.5 | 1.2104 | 0.08747 | 0.0317 | 13.8379
19 | 1.2014 | 0.09519 | 0.0296 | 12.6211
19.5 | 1.1962 | 0.10266 | 0.0271 | 11.6521
20 | 1.1824 | 0.11141 | 0.024 | 10.6131

## 29. Re 500k Mach 0.25 (1)
BIGFOIL.COM POLAR EXPORT
NACA67-716 a=0.0
NACA67-716 a=0.0 |  |  |  | Cl Max: | 1.605 | at alpha= | 12 | deg
JavaFoil+Calcfoil stall+Eppler ext transition |  |  |  | L/D Max: | 93.581 | at alpha= | 4.5 | deg
Re: | 500000 |  |  | Cd Min: | 0.0078 | at alpha= | 1 | deg
Mach: | 0.25 |  |  | Cl=0 at alpha= | -3.5081 | deg
|  |  |  | @ Cl=0.1, Cd= | 0.010429
|  |  |  | @ Cl=0.4, Cd= | 0.0098854
|  |  |  | @ Cl=0.6, Cd= | 0.0078952
alpha (deg) | Cl | Cd | Cm | Cl/Cd
-15.5 | -0.072 | 0.16936 | -0.012 | -0.424
-15 | -0.169 | 0.15562 | -0.012 | -1.088
-14.5 | -0.229 | 0.14633 | -0.012 | -1.562
-14 | -0.277 | 0.13121 | -0.013 | -2.107
-13.5 | -0.318 | 0.12373 | -0.013 | -2.573
-13 | -0.355 | 0.11501 | -0.014 | -3.086
-12.5 | -0.387 | 0.10445 | -0.015 | -3.701
-12 | -0.413 | 0.09772 | -0.015 | -4.222
-11.5 | -0.433 | 0.09245 | -0.016 | -4.68
-11 | -0.446 | 0.0856 | -0.016 | -5.216
-10.5 | -0.454 | 0.07948 | -0.017 | -5.711
-10 | -0.454 | 0.07373 | -0.018 | -6.161
-9.5 | -0.445 | 0.06743 | -0.011 | -6.603
-9 | -0.432 | 0.06372 | -0.01 | -6.78
-8.5 | -0.415 | 0.05846 | -0.02 | -7.105
-8 | -0.39 | 0.05437 | -0.021 | -7.177
-7.5 | -0.36 | 0.05113 | -0.022 | -7.034
-7 | -0.324 | 0.0476 | -0.023 | -6.816
-6.5 | -0.285 | 0.04442 | -0.024 | -6.423
-6 | -0.243 | 0.04134 | -0.025 | -5.878
-5.5 | -0.197 | 0.03981 | -0.023 | -4.941
-5 | -0.15 | 0.03731 | -0.025 | -4.01
-4.5 | -0.1 | 0.03541 | -0.026 | -2.834
-4 | -0.061 | 0.01096 | -0.051 | -5.601
-3.5 | 0.001 | 0.01077 | -0.052 | 0.072
-3 | 0.064 | 0.01056 | -0.053 | 6.016
-2.5 | 0.127 | 0.01033 | -0.054 | 12.266
-2 | 0.19 | 0.0101 | -0.055 | 18.835
-1.5 | 0.254 | 0.00995 | -0.057 | 25.538
-1 | 0.318 | 0.00984 | -0.058 | 32.31
-0.5 | 0.383 | 0.00975 | -0.059 | 39.298
0 | 0.437 | 0.01018 | -0.06 | 42.944
0.5 | 0.497 | 0.01011 | -0.062 | 49.181
1 | 0.56 | 0.0078 | -0.063 | 71.774
1.5 | 0.623 | 0.00795 | -0.064 | 78.375
2 | 0.686 | 0.00826 | -0.065 | 83.134
2.5 | 0.748 | 0.00857 | -0.067 | 87.355
3 | 0.81 | 0.00894 | -0.068 | 90.609
3.5 | 0.871 | 0.00938 | -0.069 | 92.872
4 | 0.932 | 0.01003 | -0.071 | 92.933
4.5 | 0.993 | 0.01061 | -0.072 | 93.581
5 | 1.052 | 0.01125 | -0.073 | 93.525
5.5 | 1.112 | 0.01213 | -0.075 | 91.653
6 | 1.169 | 0.01283 | -0.076 | 91.101
6.5 | 1.225 | 0.01363 | -0.077 | 89.909
7 | 1.28 | 0.01475 | -0.078 | 86.795
7.5 | 1.333 | 0.01589 | -0.08 | 83.93
8 | 1.385 | 0.01714 | -0.081 | 80.853
8.5 | 1.434 | 0.01861 | -0.082 | 77.035
9 | 1.472 | 0.02392 | -0.083 | 61.534
9.5 | 1.509 | 0.02547 | -0.084 | 59.251
10 | 1.541 | 0.02688 | -0.085 | 57.334
10.5 | 1.568 | 0.02832 | -0.086 | 55.35
11 | 1.588 | 0.02987 | -0.087 | 53.142
11.5 | 1.6 | 0.03166 | -0.089 | 50.545
12 | 1.605 | 0.03465 | -0.09 | 46.326
12.5 | 1.603 | 0.03703 | -0.091 | 43.28
13 | 1.591 | 0.03942 | -0.092 | 40.369
13.5 | 1.571 | 0.04222 | -0.093 | 37.215
14 | 1.533 | 0.04598 | -0.093 | 33.336
14.5 | 1.479 | 0.05022 | -0.094 | 29.444
15 | 1.287 | 0.09446 | -0.077 | 13.623
15.5 | 1.16 | 0.13244 | -0.047 | 8.762
16 | 1.093 | 0.14169 | -0.044 | 7.714
16.5 | 1.01 | 0.15079 | -0.027 | 6.701
17 | 0.924 | 0.1626 | -0.017 | 5.684

## 30. Re 500k Mach 0.25 (2)
BIGFOIL.COM POLAR EXPORT
NACA67-716 a=0.0
NACA67-716 a=0.0 |  |  |  | Cl Max: | 1.186 | at alpha= | 16 | deg
XFOIL ncrit=9 |  |  |  | L/D Max: | 66.0705 | at alpha= | 5 | deg
Re: | 500000 |  |  | Cd Min: | 0.20025 | at alpha= | -20 | deg
Mach: | 0.25 |  |  | Cl=0 at alpha= | -4.3099 | deg
|  |  |  | @ Cl=0.1, Cd= | 0.018066
|  |  |  | @ Cl=0.4, Cd= | 0.011046
|  |  |  | @ Cl=0.6, Cd= | 0.01111
alpha (deg) | Cl | Cd | Cm | Cl/Cd
-20 | -0.2806 | 0.20025 | -0.0742 | -1.4012
-19.5 | -0.2638 | 0.19475 | -0.0774 | -1.3546
-19 | -0.2468 | 0.18891 | -0.0808 | -1.3064
-18.5 | -0.2297 | 0.18277 | -0.0844 | -1.2568
-18 | -0.2174 | 0.17634 | -0.0886 | -1.2328
-17.5 | -0.2007 | 0.16958 | -0.0916 | -1.1835
-17 | -0.1828 | 0.16392 | -0.0945 | -1.1152
-16.5 | -0.1664 | 0.15819 | -0.0974 | -1.0519
-16 | -0.1507 | 0.15207 | -0.1007 | -0.99099
-15.5 | -0.144 | 0.1449 | -0.1052 | -0.99379
-15 | -0.1304 | 0.13795 | -0.1084 | -0.94527
-14.5 | -0.1107 | 0.13225 | -0.1107 | -0.83705
-14 | -0.0963 | 0.12635 | -0.1135 | -0.76217
-13.5 | -0.0844 | 0.12002 | -0.1164 | -0.70322
-13 | -0.0798 | 0.11279 | -0.1201 | -0.70751
-12.5 | -0.0795 | 0.10549 | -0.1237 | -0.75363
-12 | -0.0753 | 0.09804 | -0.1273 | -0.76805
-11.5 | -0.0762 | 0.08965 | -0.1311 | -0.84997
-11 | -0.0791 | 0.08114 | -0.1331 | -0.97486
-10.5 | -0.0832 | 0.0741 | -0.1362 | -1.1228
-10 | -0.108 | 0.06549 | -0.1406 | -1.6491
-9.5 | -0.1513 | 0.05797 | -0.1384 | -2.61
-9 | -0.195 | 0.05217 | -0.1305 | -3.7378
-8.5 | -0.249 | 0.04327 | -0.1178 | -5.7546
-8 | -0.2368 | 0.04062 | -0.1121 | -5.8296
-7 | -0.2327 | 0.03121 | -0.0954 | -7.4559
-6.5 | -0.2059 | 0.02665 | -0.0898 | -7.7261
-6 | -0.1852 | 0.02784 | -0.0839 | -6.6523
-5.5 | -0.1421 | 0.02608 | -0.0815 | -5.4486
-5 | -0.087 | 0.02348 | -0.0808 | -3.7053
-4.5 | -0.0146 | 0.02044 | -0.0834 | -0.71429
-4 | 0.0238 | 0.01972 | -0.08 | 1.2069
-3.5 | 0.1026 | 0.01801 | -0.0842 | 5.6968
-3 | 0.1711 | 0.01661 | -0.0865 | 10.301
-2.5 | 0.2313 | 0.01562 | -0.087 | 14.8079
-2 | 0.2488 | 0.01543 | -0.0793 | 16.1244
-1.5 | 0.2998 | 0.01447 | -0.0779 | 20.7187
-1 | 0.3574 | 0.01362 | -0.0778 | 26.2408
0 | 0.3271 | 0.01089 | -0.0486 | 30.0367
0.5 | 0.3836 | 0.01099 | -0.047 | 34.9045
1 | 0.4651 | 0.01127 | -0.0504 | 41.2689
1.5 | 0.4926 | 0.01141 | -0.0438 | 43.1727
2.5 | 0.5483 | 0.01136 | -0.0308 | 48.2658
3 | 0.5926 | 0.01114 | -0.0284 | 53.1957
3.5 | 0.6373 | 0.01096 | -0.0263 | 58.1478
4 | 0.678 | 0.01093 | -0.0236 | 62.0311
4.5 | 0.7154 | 0.01107 | -0.0204 | 64.6251
5 | 0.7499 | 0.01135 | -0.0168 | 66.0705
5.5 | 0.7791 | 0.01181 | -0.0121 | 65.9695
6 | 0.8067 | 0.0124 | -0.0074 | 65.0565
6.5 | 0.8323 | 0.01311 | -0.0026 | 63.4859
7 | 0.8589 | 0.01383 | 0.002 | 62.1041
7.5 | 0.8861 | 0.01464 | 0.0064 | 60.526
8 | 0.9128 | 0.01555 | 0.0106 | 58.701
8.5 | 0.9401 | 0.01657 | 0.0145 | 56.7351
9 | 0.9729 | 0.01796 | 0.0166 | 54.1704
9.5 | 1.011 | 0.01964 | 0.0171 | 51.4766
10 | 1.053 | 0.02163 | 0.0163 | 48.6824
10.5 | 1.0966 | 0.02368 | 0.0151 | 46.3091
11 | 1.1349 | 0.02616 | 0.0142 | 43.383
11.5 | 1.1639 | 0.02876 | 0.0149 | 40.4694
12 | 1.1643 | 0.0309 | 0.0213 | 37.6796
12.5 | 1.1716 | 0.03386 | 0.0254 | 34.6013
13 | 1.1749 | 0.03752 | 0.0292 | 31.314
13.5 | 1.1766 | 0.04165 | 0.0324 | 28.2497
14 | 1.1808 | 0.04589 | 0.0349 | 25.7311
14.5 | 1.1821 | 0.05069 | 0.0369 | 23.3202
15 | 1.1857 | 0.05554 | 0.0382 | 21.3486
15.5 | 1.1856 | 0.06104 | 0.0391 | 19.4233
16 | 1.186 | 0.06677 | 0.0393 | 17.7625
16.5 | 1.1821 | 0.07322 | 0.0391 | 16.1445
17 | 1.1797 | 0.0798 | 0.0382 | 14.7832
17.5 | 1.1707 | 0.08739 | 0.0368 | 13.3963
18 | 1.1665 | 0.09471 | 0.0348 | 12.3165
18.5 | 1.1538 | 0.10322 | 0.0322 | 11.1781
19 | 1.1483 | 0.11115 | 0.0293 | 10.3311
19.5 | 1.1375 | 0.11988 | 0.0257 | 9.4887
20 | 1.131 | 0.12824 | 0.0219 | 8.8194

## 31. Re 500k Mach 0.50 (1)
BIGFOIL.COM POLAR EXPORT
NACA67-716 a=0.0
NACA67-716 a=0.0 |  |  |  | Cl Max: | 1.55 | at alpha= | 9 | deg
JavaFoil+Calcfoil stall+Eppler ext transition |  |  |  | L/D Max: | 86.59 | at alpha= | 4 | deg
Re: | 500000 |  |  | Cd Min: | 0.00864 | at alpha= | 1 | deg
Mach: | 0.5 |  |  | Cl=0 at alpha= | -3.5089 | deg
|  |  |  | @ Cl=0.1, Cd= | 0.011163
|  |  |  | @ Cl=0.4, Cd= | 0.010431
|  |  |  | @ Cl=0.6, Cd= | 0.0094364
alpha (deg) | Cl | Cd | Cm | Cl/Cd
-20 | -0.928 | 0.22292 | -0.011 | -4.162
-19.5 | -0.9 | 0.21914 | -0.012 | -4.107
-19 | -0.873 | 0.20755 | -0.012 | -4.205
-18.5 | -0.845 | 0.20727 | -0.013 | -4.077
-18 | -0.817 | 0.2024 | -0.013 | -4.038
-17.5 | -0.79 | 0.19811 | -0.014 | -3.986
-17 | -0.762 | 0.1939 | -0.014 | -3.93
-16.5 | -0.734 | 0.18413 | -0.015 | -3.986
-16 | -0.705 | 0.17665 | -0.014 | -3.989
-15.5 | -0.677 | 0.16923 | -0.015 | -3.998
-15 | -0.649 | 0.16995 | -0.015 | -3.817
-14.5 | -0.621 | 0.16597 | -0.016 | -3.74
-14 | -0.593 | 0.161 | -0.016 | -3.682
-13.5 | -0.565 | 0.15855 | -0.017 | -3.563
-13 | -0.537 | 0.19148 | -0.017 | -2.804
-12.5 | -0.509 | 0.1385 | -0.018 | -3.673
-12 | -0.48 | 0.13597 | -0.017 | -3.527
-11.5 | -0.451 | 0.13023 | -0.017 | -3.466
-11 | -0.423 | 0.12263 | -0.018 | -3.452
-10.5 | -0.395 | 0.11939 | -0.019 | -3.31
-10 | -0.367 | 0.11644 | -0.019 | -3.152
-9.5 | -0.339 | 0.11223 | -0.019 | -3.017
-9 | -0.31 | 0.10715 | -0.018 | -2.893
-8.5 | -0.282 | 0.09637 | -0.019 | -2.924
-8 | -0.254 | 0.09454 | -0.019 | -2.683
-7.5 | -0.226 | 0.06055 | -0.023 | -3.733
-7 | -0.197 | 0.06117 | -0.021 | -3.227
-6.5 | -0.169 | 0.05399 | -0.023 | -3.136
-6 | -0.235 | 0.04662 | -0.013 | -5.043
-5.5 | -0.206 | 0.04361 | -0.026 | -4.721
-5 | -0.161 | 0.04001 | -0.028 | -4.035
-4.5 | -0.109 | 0.03787 | -0.026 | -2.883
-4 | -0.055 | 0.03538 | -0.028 | -1.557
-3.5 | 0.001 | 0.0331 | -0.031 | 0.021
-3 | 0.07 | 0.01126 | -0.059 | 6.245
-2.5 | 0.141 | 0.01103 | -0.06 | 12.743
-2 | 0.211 | 0.01081 | -0.061 | 19.551
-1.5 | 0.283 | 0.01063 | -0.063 | 26.58
-1 | 0.354 | 0.0105 | -0.064 | 33.725
-0.5 | 0.427 | 0.01039 | -0.066 | 41.092
0 | 0.487 | 0.01093 | -0.067 | 44.521
0.5 | 0.555 | 0.01087 | -0.069 | 51.031
1 | 0.625 | 0.00864 | -0.07 | 72.363
1.5 | 0.695 | 0.00899 | -0.071 | 77.335
2 | 0.764 | 0.00939 | -0.073 | 81.337
2.5 | 0.833 | 0.00988 | -0.074 | 84.26
3 | 0.901 | 0.01056 | -0.076 | 85.31
3.5 | 0.968 | 0.01128 | -0.077 | 85.871
4 | 1.035 | 0.01196 | -0.078 | 86.59
4.5 | 1.101 | 0.01295 | -0.08 | 85.023
5 | 1.167 | 0.01391 | -0.081 | 83.885
5.5 | 1.231 | 0.01483 | -0.083 | 83.038
6 | 1.293 | 0.01602 | -0.084 | 80.693
6.5 | 1.351 | 0.01758 | -0.085 | 76.838
7 | 1.406 | 0.01912 | -0.087 | 73.536
7.5 | 1.458 | 0.02095 | -0.088 | 69.592
8 | 1.505 | 0.02362 | -0.089 | 63.728
8.5 | 1.538 | 0.03042 | -0.09 | 50.573
9 | 1.55 | 0.03271 | -0.092 | 47.405
9.5 | 1.533 | 0.03517 | -0.093 | 43.592
10 | 1.453 | 0.04043 | -0.094 | 35.946
10.5 | 0.919 | 0.0466 | -0.095 | 19.729
11 | 0.801 | 0.11066 | -0.032 | 7.239
11.5 | 0.829 | 0.12333 | -0.038 | 6.719
12 | 0.856 | 0.13788 | -0.044 | 6.212
12.5 | 0.883 | 0.1412 | -0.044 | 6.254
13 | 0.911 | 0.1435 | -0.047 | 6.345
13.5 | 0.938 | 0.15684 | -0.05 | 5.981
14 | 0.965 | 0.16334 | -0.052 | 5.906

## 32. Re 500k Mach 0.50 (2)
BIGFOIL.COM POLAR EXPORT
NACA67-716 a=0.0
NACA67-716 a=0.0 |  |  |  | Cl Max: | 1.136 | at alpha= | 11.5 | deg
XFOIL ncrit=9 |  |  |  | L/D Max: | 50.2824 | at alpha= | 5 | deg
Re: | 500000 |  |  | Cd Min: | 0.2148 | at alpha= | -20 | deg
Mach: | 0.5 |  |  | Cl=0 at alpha= | -3.2587 | deg
|  |  |  | @ Cl=0.1, Cd= | 0.020774
|  |  |  | @ Cl=0.4, Cd= | 0.01232
|  |  |  | @ Cl=0.6, Cd= | 0.013222
alpha (deg) | Cl | Cd | Cm | Cl/Cd
-20 | -0.2761 | 0.2148 | -0.0834 | -1.2854
-19.5 | -0.2556 | 0.20817 | -0.0873 | -1.2278
-19 | -0.2352 | 0.20129 | -0.0918 | -1.1685
-18.5 | -0.2157 | 0.19464 | -0.0966 | -1.1082
-18 | -0.1946 | 0.18753 | -0.1007 | -1.0377
-17.5 | -0.1713 | 0.18087 | -0.1041 | -0.94709
-17 | -0.1506 | 0.17445 | -0.1078 | -0.86328
-16.5 | -0.1306 | 0.16787 | -0.1115 | -0.77798
-16 | -0.1128 | 0.16111 | -0.1154 | -0.70014
-15.5 | -0.101 | 0.1543 | -0.1197 | -0.65457
-15 | -0.0752 | 0.14775 | -0.1222 | -0.50897
-14.5 | -0.0554 | 0.14136 | -0.1259 | -0.39191
-14 | -0.0373 | 0.13488 | -0.1295 | -0.27654
-13.5 | -0.0285 | 0.12793 | -0.134 | -0.22278
-13 | -0.0184 | 0.12114 | -0.1379 | -0.15189
-12.5 | -0.0013 | 0.11425 | -0.1406 | -0.011379
-12 | 0.0168 | 0.10798 | -0.1427 | 0.15558
-11.5 | 0.0323 | 0.1022 | -0.1448 | 0.31605
-11 | 0.0415 | 0.09587 | -0.1471 | 0.43288
-10 | 0.0468 | 0.08155 | -0.1528 | 0.57388
-9.5 | 0.0447 | 0.07448 | -0.1559 | 0.60016
-9 | 0.0331 | 0.06664 | -0.1603 | 0.4967
-8.5 | 0.0011 | 0.05833 | -0.1622 | 0.018858
-8 | -0.0149 | 0.05484 | -0.1581 | -0.2717
-7.5 | -0.0574 | 0.05024 | -0.1484 | -1.1425
-7 | -0.0805 | 0.04648 | -0.1378 | -1.7319
-6.5 | -0.1194 | 0.04344 | -0.1232 | -2.7486
-6 | -0.1142 | 0.03894 | -0.1146 | -2.9327
-5.5 | -0.1422 | 0.03629 | -0.0986 | -3.9184
-5 | -0.1022 | 0.03343 | -0.0943 | -3.0571
-4.5 | -0.1112 | 0.03163 | -0.0802 | -3.5156
-4 | -0.1187 | 0.02936 | -0.0663 | -4.0429
-3.5 | -0.0485 | 0.02503 | -0.0661 | -1.9377
-3 | 0.052 | 0.02185 | -0.0716 | 2.3799
-2.5 | 0.0861 | 0.02103 | -0.0651 | 4.0942
-2 | 0.2275 | 0.01843 | -0.0793 | 12.344
-1.5 | 0.2641 | 0.01743 | -0.0731 | 15.152
-1 | 0.3399 | 0.0161 | -0.0747 | 21.1118
0 | 0.342 | 0.01548 | -0.0489 | 22.093
0.5 | 0.4011 | 0.01372 | -0.0472 | 29.2347
1 | 0.344 | 0.01232 | -0.0233 | 27.9221
1.5 | 0.4142 | 0.01232 | -0.0219 | 33.6201
2 | 0.4699 | 0.01259 | -0.0189 | 37.3233
2.5 | 0.5147 | 0.013 | -0.0142 | 39.5923
3 | 0.5657 | 0.01308 | -0.0112 | 43.2492
3.5 | 0.6141 | 0.01328 | -0.008 | 46.2425
4 | 0.6574 | 0.01349 | -0.0045 | 48.7324
4.5 | 0.6933 | 0.01396 | 0 | 49.6633
5 | 0.7301 | 0.01452 | 0.0043 | 50.2824
5.5 | 0.7646 | 0.01521 | 0.0091 | 50.2696
6 | 0.7973 | 0.01607 | 0.014 | 49.6142
6.5 | 0.8299 | 0.01704 | 0.0188 | 48.7031
7 | 0.8609 | 0.01814 | 0.0236 | 47.4587
7.5 | 0.8915 | 0.01938 | 0.0285 | 46.001
8 | 0.9215 | 0.02075 | 0.0332 | 44.4096
8.5 | 0.9529 | 0.02233 | 0.0373 | 42.6735
9 | 0.9822 | 0.02423 | 0.0413 | 40.5365
9.5 | 1.0155 | 0.02685 | 0.0433 | 37.8212
10 | 1.0509 | 0.02998 | 0.044 | 35.0534
10.5 | 1.0847 | 0.03366 | 0.0441 | 32.2252
11 | 1.1158 | 0.03776 | 0.0439 | 29.5498
11.5 | 1.136 | 0.04283 | 0.0439 | 26.5235
12 | 1.1357 | 0.04787 | 0.0469 | 23.7247
12.5 | 1.1261 | 0.05329 | 0.0506 | 21.1315
13 | 1.1183 | 0.05946 | 0.0527 | 18.8076
13.5 | 1.1102 | 0.06621 | 0.0538 | 16.7679
14 | 1.0998 | 0.07356 | 0.0541 | 14.9511
14.5 | 1.0897 | 0.08131 | 0.0535 | 13.4018
15 | 1.0827 | 0.08903 | 0.0524 | 12.1611
15.5 | 1.0709 | 0.09763 | 0.0503 | 10.969
16 | 1.0645 | 0.106 | 0.0479 | 10.0425
16.5 | 1.0519 | 0.11541 | 0.0443 | 9.1145

## 33. Re 750k Mach 0.00 (1)
BIGFOIL.COM POLAR EXPORT
NACA67-716 a=0.0
NACA67-716 a=0.0 |  |  |  | Cl Max: | 1.652 | at alpha= | 13.5 | deg
JavaFoil+Calcfoil stall+Eppler ext transition |  |  |  | L/D Max: | 106.763 | at alpha= | 4.5 | deg
Re: | 750000 |  |  | Cd Min: | 0.00645 | at alpha= | 1 | deg
Mach: | 0 |  |  | Cl=0 at alpha= | -3.5082 | deg
|  |  |  | @ Cl=0.1, Cd= | 0.0092129
|  |  |  | @ Cl=0.4, Cd= | 0.0086765
|  |  |  | @ Cl=0.6, Cd= | 0.0067193
alpha (deg) | Cl | Cd | Cm | Cl/Cd
-18 | -0.45 | 0.17239 | -0.01 | -2.611
-17.5 | -0.464 | 0.16239 | -0.01 | -2.86
-17 | -0.478 | 0.15203 | -0.011 | -3.146
-16.5 | -0.492 | 0.14951 | -0.011 | -3.289
-16 | -0.505 | 0.13847 | -0.012 | -3.644
-15.5 | -0.517 | 0.12909 | -0.012 | -4.003
-15 | -0.527 | 0.12304 | -0.013 | -4.285
-14.5 | -0.536 | 0.11688 | -0.013 | -4.59
-14 | -0.544 | 0.10893 | -0.014 | -4.992
-13.5 | -0.549 | 0.1057 | -0.014 | -5.192
-13 | -0.552 | 0.09962 | -0.015 | -5.538
-12.5 | -0.552 | 0.09389 | -0.015 | -5.876
-12 | -0.549 | 0.0854 | -0.016 | -6.429
-11.5 | -0.543 | 0.08012 | -0.017 | -6.777
-11 | -0.533 | 0.07526 | -0.017 | -7.086
-10.5 | -0.52 | 0.0701 | -0.018 | -7.416
-10 | -0.503 | 0.06605 | -0.019 | -7.611
-9.5 | -0.482 | 0.06161 | -0.019 | -7.818
-9 | -0.456 | 0.05894 | -0.02 | -7.743
-8.5 | -0.428 | 0.05505 | -0.021 | -7.774
-8 | -0.396 | 0.05071 | -0.022 | -7.814
-7.5 | -0.361 | 0.04793 | -0.022 | -7.525
-7 | -0.323 | 0.04427 | -0.024 | -7.293
-6.5 | -0.282 | 0.04173 | -0.025 | -6.756
-6 | -0.24 | 0.0382 | -0.027 | -6.271
-5.5 | -0.193 | 0.03682 | -0.026 | -5.245
-5 | -0.178 | 0.01025 | -0.047 | -17.405
-4.5 | -0.12 | 0.01006 | -0.048 | -11.877
-4 | -0.06 | 0.00982 | -0.05 | -6.082
-3.5 | 0.001 | 0.00958 | -0.051 | 0.079
-3 | 0.062 | 0.00935 | -0.052 | 6.602
-2.5 | 0.123 | 0.00913 | -0.053 | 13.484
-2 | 0.185 | 0.00896 | -0.054 | 20.631
-1.5 | 0.247 | 0.0088 | -0.056 | 28.023
-1 | 0.309 | 0.0087 | -0.057 | 35.498
-0.5 | 0.372 | 0.00859 | -0.058 | 43.282
0 | 0.427 | 0.00876 | -0.059 | 48.739
0.5 | 0.486 | 0.00873 | -0.061 | 55.708
1 | 0.547 | 0.00645 | -0.062 | 84.907
1.5 | 0.608 | 0.00676 | -0.063 | 89.934
2 | 0.668 | 0.00704 | -0.064 | 94.98
2.5 | 0.728 | 0.00738 | -0.065 | 98.73
3 | 0.788 | 0.00777 | -0.067 | 101.386
3.5 | 0.847 | 0.0083 | -0.068 | 102.033
4 | 0.906 | 0.0088 | -0.069 | 102.904
4.5 | 0.965 | 0.00903 | -0.07 | 106.763
5 | 1.023 | 0.00971 | -0.072 | 105.315
5.5 | 1.08 | 0.01033 | -0.073 | 104.555
6 | 1.136 | 0.01087 | -0.074 | 104.549
6.5 | 1.191 | 0.01153 | -0.075 | 103.287
7 | 1.245 | 0.0124 | -0.076 | 100.415
7.5 | 1.298 | 0.01345 | -0.078 | 96.533
8 | 1.35 | 0.01434 | -0.079 | 94.15
8.5 | 1.399 | 0.01541 | -0.08 | 90.815
9 | 1.443 | 0.01688 | -0.081 | 85.484
9.5 | 1.48 | 0.02197 | -0.082 | 67.373
10 | 1.517 | 0.02302 | -0.083 | 65.891
10.5 | 1.55 | 0.02413 | -0.084 | 64.241
11 | 1.579 | 0.02529 | -0.085 | 62.443
11.5 | 1.604 | 0.02661 | -0.086 | 60.263
12 | 1.623 | 0.02807 | -0.087 | 57.829
12.5 | 1.637 | 0.03071 | -0.088 | 53.3
13 | 1.646 | 0.03244 | -0.089 | 50.758
13.5 | 1.652 | 0.03426 | -0.09 | 48.208
14 | 1.647 | 0.03629 | -0.091 | 45.376
14.5 | 1.635 | 0.03845 | -0.092 | 42.53
15 | 1.618 | 0.04108 | -0.093 | 39.395
15.5 | 1.595 | 0.04373 | -0.094 | 36.484
16 | 1.563 | 0.04734 | -0.094 | 33.016
16.5 | 1.518 | 0.05131 | -0.095 | 29.589
17 | 1.461 | 0.05763 | -0.094 | 25.352
17.5 | 1.387 | 0.06997 | -0.092 | 19.823
18 | 1.27 | 0.10714 | -0.083 | 11.851
18.5 | 1.197 | 0.12965 | -0.077 | 9.233

## 34. Re 750k Mach 0.00 (2)
BIGFOIL.COM POLAR EXPORT
NACA67-716 a=0.0
NACA67-716 a=0.0 |  |  |  | Cl Max: | 1.2948 | at alpha= | 18 | deg
XFOIL ncrit=9 |  |  |  | L/D Max: | 88.213 | at alpha= | 4 | deg
Re: | 750000 |  |  | Cd Min: | 0.17433 | at alpha= | -18 | deg
Mach: | 0 |  |  | Cl=0 at alpha= | -4.9155 | deg
|  |  |  | @ Cl=0.1, Cd= | 0.012757
|  |  |  | @ Cl=0.4, Cd= | 0.0075631
|  |  |  | @ Cl=0.6, Cd= | 0.0079642
alpha (deg) | Cl | Cd | Cm | Cl/Cd
-18 | -0.233 | 0.17433 | -0.0802 | -1.3365
-17.5 | -0.2263 | 0.16653 | -0.0844 | -1.3589
-17 | -0.2102 | 0.15987 | -0.0874 | -1.3148
-16.5 | -0.1916 | 0.15446 | -0.0903 | -1.2405
-16 | -0.1758 | 0.14871 | -0.0934 | -1.1822
-15.5 | -0.1617 | 0.14253 | -0.0965 | -1.1345
-15 | -0.159 | 0.13435 | -0.1009 | -1.1835
-14.5 | -0.1533 | 0.12669 | -0.1046 | -1.21
-13.5 | -0.7103 | 0.03262 | -0.1146 | -21.775
-13 | -0.7164 | 0.02726 | -0.1081 | -26.2803
-12.5 | -0.6982 | 0.02434 | -0.1038 | -28.6853
-12 | -0.6689 | 0.02211 | -0.1007 | -30.2533
-11.5 | -0.6318 | 0.02035 | -0.0988 | -31.0467
-11 | -0.5863 | 0.01905 | -0.0981 | -30.7769
-10.5 | -0.5387 | 0.01812 | -0.0976 | -29.7296
-10 | -0.4903 | 0.0176 | -0.0971 | -27.858
-9.5 | -0.4462 | 0.01761 | -0.0955 | -25.3379
-9 | -0.4086 | 0.01801 | -0.0925 | -22.6874
-8.5 | -0.3629 | 0.01761 | -0.0913 | -20.6076
-8 | -0.3222 | 0.01808 | -0.089 | -17.8208
-7.5 | -0.274 | 0.01762 | -0.0882 | -15.5505
-7 | -0.2287 | 0.01739 | -0.0871 | -13.1512
-6.5 | -0.178 | 0.01678 | -0.0868 | -10.6079
-6 | -0.1233 | 0.01597 | -0.0871 | -7.7207
-5.5 | -0.0655 | 0.01498 | -0.0882 | -4.3725
-5 | -0.0094 | 0.01436 | -0.0888 | -0.6546
-4.5 | 0.0462 | 0.01371 | -0.0894 | 3.3698
-4 | 0.1021 | 0.01272 | -0.09 | 8.0267
-3.5 | 0.1486 | 0.01221 | -0.0886 | 12.1704
-3 | 0.196 | 0.01178 | -0.0872 | 16.6384
-2.5 | 0.235 | 0.01137 | -0.0842 | 20.6684
-2 | 0.2769 | 0.01097 | -0.0818 | 25.2416
-1.5 | 0.3265 | 0.01058 | -0.0808 | 30.8601
-1 | 0.371 | 0.01027 | -0.0789 | 36.1246
-0.5 | 0.3903 | 0.0092 | -0.072 | 42.4239
0 | 0.3902 | 0.00754 | -0.0605 | 51.7507
0.5 | 0.4369 | 0.00765 | -0.0585 | 57.1111
1 | 0.4961 | 0.00772 | -0.059 | 64.2617
2 | 0.5877 | 0.00795 | -0.0549 | 73.9245
2.5 | 0.631 | 0.008 | -0.0524 | 78.875
3 | 0.6709 | 0.00788 | -0.0497 | 85.1396
3.5 | 0.694 | 0.0079 | -0.0434 | 87.8481
4 | 0.7207 | 0.00817 | -0.0381 | 88.213
4.5 | 0.7465 | 0.00862 | -0.0328 | 86.6009
5 | 0.7707 | 0.00917 | -0.0275 | 84.0458
5.5 | 0.7957 | 0.0098 | -0.0225 | 81.1939
6 | 0.82 | 0.01049 | -0.0176 | 78.1697
6.5 | 0.8448 | 0.01123 | -0.0128 | 75.2271
7 | 0.8711 | 0.01203 | -0.0086 | 72.4106
7.5 | 0.9009 | 0.0128 | -0.0051 | 70.3828
8 | 0.9282 | 0.01363 | -0.0012 | 68.0998
8.5 | 0.9525 | 0.01465 | 0.0029 | 65.0171
9 | 0.9735 | 0.01583 | 0.0074 | 61.4972
10 | 1.0263 | 0.01807 | 0.0141 | 56.7958
10.5 | 1.0636 | 0.01953 | 0.0144 | 54.4598
11 | 1.1091 | 0.02127 | 0.0125 | 52.1439
11.5 | 1.1507 | 0.02339 | 0.0106 | 49.1962
12 | 1.1866 | 0.02578 | 0.0097 | 46.0279
12.5 | 1.1953 | 0.02802 | 0.0142 | 42.6588
13 | 1.2061 | 0.03059 | 0.0179 | 39.4279
13.5 | 1.2161 | 0.03346 | 0.0211 | 36.3449
14 | 1.2292 | 0.0363 | 0.0238 | 33.8623
14.5 | 1.2411 | 0.03942 | 0.0261 | 31.484
15 | 1.2549 | 0.04254 | 0.0279 | 29.4993
15.5 | 1.2653 | 0.0461 | 0.0296 | 27.4469
16 | 1.2766 | 0.04978 | 0.0308 | 25.6448
16.5 | 1.281 | 0.05429 | 0.0318 | 23.5955
17 | 1.2898 | 0.05853 | 0.0323 | 22.0366
17.5 | 1.2877 | 0.06416 | 0.0326 | 20.0701
18 | 1.2948 | 0.06894 | 0.0323 | 18.7815
18.5 | 1.2872 | 0.07569 | 0.0317 | 17.0062
19 | 1.287 | 0.0818 | 0.0305 | 15.7335
19.5 | 1.2709 | 0.0902 | 0.0286 | 14.0898
20 | 1.2662 | 0.09736 | 0.0264 | 13.0053

## 35. Re 750k Mach 0.10 (1)
BIGFOIL.COM POLAR EXPORT
NACA67-716 a=0.0
NACA67-716 a=0.0 |  |  |  | Cl Max: | 1.644 | at alpha= | 13.5 | deg
JavaFoil+Calcfoil stall+Eppler ext transition |  |  |  | L/D Max: | 108.093 | at alpha= | 4.5 | deg
Re: | 750000 |  |  | Cd Min: | 0.00648 | at alpha= | 1 | deg
Mach: | 0.1 |  |  | Cl=0 at alpha= | -3.5082 | deg
|  |  |  | @ Cl=0.1, Cd= | 0.0092452
|  |  |  | @ Cl=0.4, Cd= | 0.008692
|  |  |  | @ Cl=0.6, Cd= | 0.0067341
alpha (deg) | Cl | Cd | Cm | Cl/Cd
-17.5 | -0.418 | 0.16473 | -0.01 | -2.539
-17 | -0.435 | 0.15879 | -0.011 | -2.737
-16.5 | -0.451 | 0.14995 | -0.011 | -3.007
-16 | -0.466 | 0.14223 | -0.012 | -3.28
-15.5 | -0.482 | 0.1314 | -0.012 | -3.665
-15 | -0.495 | 0.12452 | -0.013 | -3.977
-14.5 | -0.507 | 0.11808 | -0.013 | -4.298
-14 | -0.518 | 0.1117 | -0.014 | -4.638
-13.5 | -0.526 | 0.10685 | -0.014 | -4.925
-13 | -0.532 | 0.1005 | -0.014 | -5.294
-12.5 | -0.535 | 0.09434 | -0.015 | -5.672
-12 | -0.535 | 0.08659 | -0.016 | -6.182
-11.5 | -0.532 | 0.08077 | -0.017 | -6.583
-11 | -0.524 | 0.07592 | -0.017 | -6.906
-10.5 | -0.513 | 0.07131 | -0.018 | -7.195
-10 | -0.498 | 0.06618 | -0.019 | -7.521
-9.5 | -0.478 | 0.06264 | -0.019 | -7.634
-9 | -0.454 | 0.05909 | -0.02 | -7.688
-8.5 | -0.427 | 0.05444 | -0.021 | -7.846
-8 | -0.396 | 0.05077 | -0.022 | -7.796
-7.5 | -0.361 | 0.04771 | -0.023 | -7.57
-7 | -0.323 | 0.0445 | -0.024 | -7.266
-6.5 | -0.283 | 0.04192 | -0.025 | -6.741
-6 | -0.24 | 0.03856 | -0.027 | -6.227
-5.5 | -0.194 | 0.03704 | -0.026 | -5.231
-5 | -0.179 | 0.01025 | -0.048 | -17.477
-4.5 | -0.12 | 0.01009 | -0.049 | -11.898
-4 | -0.06 | 0.00985 | -0.05 | -6.092
-3.5 | 0.001 | 0.0096 | -0.051 | 0.079
-3 | 0.062 | 0.00938 | -0.052 | 6.615
-2.5 | 0.124 | 0.00916 | -0.053 | 13.5
-2 | 0.186 | 0.00898 | -0.055 | 20.673
-1.5 | 0.248 | 0.00885 | -0.056 | 28.02
-1 | 0.31 | 0.00872 | -0.057 | 35.589
-0.5 | 0.373 | 0.00861 | -0.058 | 43.388
0 | 0.429 | 0.00878 | -0.059 | 48.853
0.5 | 0.489 | 0.00876 | -0.061 | 55.804
1 | 0.55 | 0.00648 | -0.062 | 84.84
1.5 | 0.611 | 0.00679 | -0.063 | 90.016
2 | 0.672 | 0.00709 | -0.065 | 94.764
2.5 | 0.732 | 0.00742 | -0.066 | 98.575
3 | 0.791 | 0.00782 | -0.067 | 101.158
3.5 | 0.851 | 0.00837 | -0.068 | 101.731
4 | 0.91 | 0.00886 | -0.07 | 102.722
4.5 | 0.969 | 0.00896 | -0.071 | 108.093
5 | 1.027 | 0.0098 | -0.072 | 104.858
5.5 | 1.085 | 0.01041 | -0.073 | 104.206
6 | 1.142 | 0.01098 | -0.074 | 104.006
6.5 | 1.197 | 0.01164 | -0.076 | 102.853
7 | 1.251 | 0.01254 | -0.077 | 99.797
7.5 | 1.304 | 0.01358 | -0.078 | 96.051
8 | 1.356 | 0.0145 | -0.079 | 93.517
8.5 | 1.405 | 0.01562 | -0.08 | 89.943
9 | 1.448 | 0.01712 | -0.081 | 84.607
9.5 | 1.485 | 0.02225 | -0.082 | 66.756
10 | 1.522 | 0.02326 | -0.083 | 65.406
10.5 | 1.554 | 0.0244 | -0.084 | 63.676
11 | 1.582 | 0.02566 | -0.086 | 61.631
11.5 | 1.605 | 0.02694 | -0.087 | 59.578
12 | 1.623 | 0.02857 | -0.088 | 56.809
12.5 | 1.634 | 0.03117 | -0.089 | 52.427
13 | 1.642 | 0.03312 | -0.09 | 49.57
13.5 | 1.644 | 0.03496 | -0.091 | 47.024
14 | 1.635 | 0.03693 | -0.092 | 44.287
14.5 | 1.62 | 0.03947 | -0.092 | 41.044
15 | 1.598 | 0.04231 | -0.093 | 37.776
15.5 | 1.572 | 0.04476 | -0.094 | 35.112
16 | 1.531 | 0.04916 | -0.095 | 31.146
16.5 | 1.469 | 0.05609 | -0.094 | 26.198
17 | 1.403 | 0.06398 | -0.093 | 21.932
17.5 | 1.314 | 0.08261 | -0.089 | 15.903
18 | 1.17 | 0.14057 | -0.069 | 8.325
18.5 | 1.11 | 0.15633 | -0.063 | 7.098

## 36. Re 750k Mach 0.10 (2)
BIGFOIL.COM POLAR EXPORT
NACA67-716 a=0.0
NACA67-716 a=0.0 |  |  |  | Cl Max: | 1.2847 | at alpha= | 18 | deg
XFOIL ncrit=9 |  |  |  | L/D Max: | 86.9287 | at alpha= | 4 | deg
Re: | 750000 |  |  | Cd Min: | 0.16704 | at alpha= | -17.5 | deg
Mach: | 0.1 |  |  | Cl=0 at alpha= | -4.9139 | deg
|  |  |  | @ Cl=0.1, Cd= | 0.012888
|  |  |  | @ Cl=0.4, Cd= | 0.0075885
|  |  |  | @ Cl=0.6, Cd= | 0.0079756
alpha (deg) | Cl | Cd | Cm | Cl/Cd
-17.5 | -0.2248 | 0.16704 | -0.0848 | -1.3458
-17 | -0.2085 | 0.16035 | -0.0878 | -1.3003
-16.5 | -0.1898 | 0.15491 | -0.0907 | -1.2252
-16 | -0.1738 | 0.14915 | -0.0939 | -1.1653
-15.5 | -0.1596 | 0.14294 | -0.097 | -1.1166
-15 | -0.1563 | 0.13483 | -0.1013 | -1.1592
-13 | -0.4769 | 0.05348 | -0.1292 | -8.9174
-12.5 | -0.6834 | 0.0276 | -0.1077 | -24.7609
-12 | -0.6665 | 0.02398 | -0.1031 | -27.794
-11.5 | -0.6356 | 0.02147 | -0.1002 | -29.6041
-11 | -0.592 | 0.01993 | -0.0991 | -29.704
-10.5 | -0.5439 | 0.01853 | -0.0987 | -29.3524
-10 | -0.4932 | 0.01772 | -0.0985 | -27.833
-9.5 | -0.4471 | 0.01776 | -0.0971 | -25.1745
-9 | -0.4106 | 0.01813 | -0.0938 | -22.6475
-8.5 | -0.3634 | 0.01771 | -0.0926 | -20.5195
-8 | -0.3236 | 0.0183 | -0.0901 | -17.6831
-7.5 | -0.2749 | 0.01775 | -0.0893 | -15.4873
-7 | -0.2298 | 0.01758 | -0.088 | -13.0717
-6.5 | -0.18 | 0.01706 | -0.0874 | -10.551
-6 | -0.1241 | 0.01612 | -0.0878 | -7.6985
-5.5 | -0.066 | 0.01512 | -0.0889 | -4.3651
-5 | -0.0098 | 0.01454 | -0.0894 | -0.674
-4.5 | 0.0471 | 0.01382 | -0.0901 | 3.4081
-4 | 0.105 | 0.0128 | -0.0911 | 8.2031
-3.5 | 0.1523 | 0.01225 | -0.0897 | 12.4327
-3 | 0.2005 | 0.01185 | -0.0884 | 16.9198
-2.5 | 0.2376 | 0.01142 | -0.085 | 20.8056
-2 | 0.2801 | 0.01101 | -0.0825 | 25.4405
-1.5 | 0.3302 | 0.01061 | -0.0816 | 31.1216
-1 | 0.3734 | 0.01033 | -0.0794 | 36.1471
-0.5 | 0.3971 | 0.00935 | -0.0733 | 42.4706
0 | 0.39 | 0.00757 | -0.0603 | 51.5192
0.5 | 0.4387 | 0.00766 | -0.0586 | 57.2715
1 | 0.4949 | 0.00774 | -0.0585 | 63.9406
1.5 | 0.5433 | 0.00789 | -0.0568 | 68.8593
2 | 0.5888 | 0.00796 | -0.0546 | 73.9698
2.5 | 0.6318 | 0.00802 | -0.052 | 78.7781
3 | 0.6659 | 0.00791 | -0.048 | 84.1846
3.5 | 0.6926 | 0.00797 | -0.0424 | 86.9009
4 | 0.7189 | 0.00827 | -0.037 | 86.9287
4.5 | 0.7444 | 0.00874 | -0.0317 | 85.1716
5 | 0.7689 | 0.0093 | -0.0263 | 82.6774
5.5 | 0.7946 | 0.00993 | -0.0214 | 80.0201
6 | 0.8194 | 0.01063 | -0.0166 | 77.0837
6.5 | 0.8448 | 0.01138 | -0.0119 | 74.2355
7 | 0.8713 | 0.01219 | -0.0076 | 71.4766
7.5 | 0.9005 | 0.01299 | -0.004 | 69.3226
8 | 0.9284 | 0.01383 | -0.0002 | 67.1294
8.5 | 0.953 | 0.01486 | 0.004 | 64.1319
9 | 0.9744 | 0.01606 | 0.0084 | 60.6725
9.5 | 0.9992 | 0.0172 | 0.0122 | 58.093
10 | 1.0269 | 0.01837 | 0.0152 | 55.9009
10.5 | 1.0649 | 0.01983 | 0.0155 | 53.7015
11 | 1.1096 | 0.02167 | 0.0137 | 51.2044
11.5 | 1.1514 | 0.02382 | 0.0119 | 48.3375
12.5 | 1.1947 | 0.02863 | 0.0157 | 41.729
13 | 1.204 | 0.03137 | 0.0194 | 38.3806
13.5 | 1.2143 | 0.03429 | 0.0226 | 35.4127
14 | 1.2272 | 0.03723 | 0.0253 | 32.9627
14.5 | 1.2394 | 0.04041 | 0.0275 | 30.6706
15 | 1.2513 | 0.04378 | 0.0294 | 28.5815
15.5 | 1.2619 | 0.04744 | 0.0309 | 26.5999
16 | 1.2709 | 0.05143 | 0.0321 | 24.7113
16.5 | 1.2762 | 0.05597 | 0.0331 | 22.8015
17 | 1.2824 | 0.0606 | 0.0335 | 21.1617
17.5 | 1.2813 | 0.06627 | 0.0336 | 19.3345
18 | 1.2847 | 0.07161 | 0.0332 | 17.9402
18.5 | 1.2783 | 0.07838 | 0.0323 | 16.309
19 | 1.2741 | 0.08512 | 0.0309 | 14.9683
19.5 | 1.2592 | 0.09355 | 0.0288 | 13.4602
20 | 1.2517 | 0.10125 | 0.0263 | 12.3625

## 37. Re 750k Mach 0.25 (1)
BIGFOIL.COM POLAR EXPORT
NACA67-716 a=0.0
NACA67-716 a=0.0 |  |  |  | Cl Max: | 1.608 | at alpha= | 12 | deg
JavaFoil+Calcfoil stall+Eppler ext transition |  |  |  | L/D Max: | 104.07 | at alpha= | 5 | deg
Re: | 750000 |  |  | Cd Min: | 0.00669 | at alpha= | 1 | deg
Mach: | 0.25 |  |  | Cl=0 at alpha= | -3.5081 | deg
|  |  |  | @ Cl=0.1, Cd= | 0.0094043
|  |  |  | @ Cl=0.4, Cd= | 0.0087896
|  |  |  | @ Cl=0.6, Cd= | 0.006865
alpha (deg) | Cl | Cd | Cm | Cl/Cd
-15 | -0.169 | 0.14804 | -0.012 | -1.144
-14.5 | -0.229 | 0.13863 | -0.013 | -1.65
-14 | -0.277 | 0.12534 | -0.013 | -2.208
-13.5 | -0.319 | 0.11798 | -0.014 | -2.7
-13 | -0.355 | 0.10759 | -0.014 | -3.302
-12.5 | -0.387 | 0.10003 | -0.015 | -3.868
-12 | -0.413 | 0.09336 | -0.016 | -4.423
-11.5 | -0.433 | 0.08737 | -0.016 | -4.957
-11 | -0.447 | 0.08163 | -0.017 | -5.474
-10.5 | -0.454 | 0.07577 | -0.018 | -5.995
-10 | -0.455 | 0.07013 | -0.018 | -6.482
-9.5 | -0.448 | 0.066 | -0.019 | -6.787
-9 | -0.435 | 0.06271 | -0.019 | -6.931
-8.5 | -0.416 | 0.05664 | -0.021 | -7.341
-8 | -0.391 | 0.05255 | -0.022 | -7.432
-7.5 | -0.36 | 0.04944 | -0.023 | -7.28
-7 | -0.325 | 0.04604 | -0.023 | -7.052
-6.5 | -0.286 | 0.04287 | -0.025 | -6.666
-6 | -0.243 | 0.03998 | -0.026 | -6.087
-5.5 | -0.197 | 0.03807 | -0.025 | -5.179
-5 | -0.15 | 0.0353 | -0.027 | -4.257
-4.5 | -0.123 | 0.0102 | -0.05 | -12.04
-4 | -0.061 | 0.01001 | -0.051 | -6.139
-3.5 | 0.001 | 0.00975 | -0.052 | 0.08
-3 | 0.064 | 0.00953 | -0.054 | 6.671
-2.5 | 0.127 | 0.00931 | -0.055 | 13.624
-2 | 0.191 | 0.00912 | -0.056 | 20.893
-1.5 | 0.254 | 0.00895 | -0.057 | 28.416
-1 | 0.318 | 0.00884 | -0.058 | 36.017
-0.5 | 0.383 | 0.00873 | -0.06 | 43.904
0 | 0.44 | 0.00893 | -0.061 | 49.331
0.5 | 0.502 | 0.00891 | -0.062 | 56.315
1 | 0.565 | 0.00669 | -0.064 | 84.378
1.5 | 0.627 | 0.007 | -0.065 | 89.652
2 | 0.689 | 0.00732 | -0.066 | 94.169
2.5 | 0.751 | 0.00768 | -0.067 | 97.779
3 | 0.812 | 0.00815 | -0.069 | 99.659
3.5 | 0.873 | 0.00871 | -0.07 | 100.29
4 | 0.934 | 0.00921 | -0.071 | 101.425
4.5 | 0.994 | 0.00977 | -0.073 | 101.744
5 | 1.054 | 0.01013 | -0.074 | 104.07
5.5 | 1.113 | 0.01088 | -0.075 | 102.286
6 | 1.17 | 0.0115 | -0.076 | 101.737
6.5 | 1.227 | 0.01231 | -0.077 | 99.67
7 | 1.282 | 0.01328 | -0.079 | 96.54
7.5 | 1.335 | 0.01423 | -0.08 | 93.818
8 | 1.387 | 0.01531 | -0.081 | 90.604
8.5 | 1.436 | 0.01664 | -0.082 | 86.281
9 | 1.474 | 0.02215 | -0.083 | 66.555
9.5 | 1.511 | 0.02362 | -0.084 | 63.995
10 | 1.544 | 0.02488 | -0.085 | 62.037
10.5 | 1.57 | 0.0262 | -0.087 | 59.923
11 | 1.59 | 0.02759 | -0.088 | 57.629
11.5 | 1.603 | 0.02927 | -0.089 | 54.77
12 | 1.608 | 0.03231 | -0.09 | 49.753
12.5 | 1.605 | 0.03416 | -0.091 | 46.978
13 | 1.594 | 0.03649 | -0.092 | 43.691
13.5 | 1.574 | 0.03904 | -0.093 | 40.335
14 | 1.537 | 0.04213 | -0.094 | 36.486
14.5 | 1.489 | 0.0453 | -0.094 | 32.866
15 | 1.42 | 0.05138 | -0.094 | 27.641
15.5 | 1.271 | 0.07996 | -0.085 | 15.901
16 | 1.115 | 0.12655 | -0.064 | 8.807
16.5 | 1.014 | 0.14617 | -0.046 | 6.939
17 | 0.926 | 0.15804 | -0.039 | 5.858

## 38. Re 750k Mach 0.25 (2)
BIGFOIL.COM POLAR EXPORT
NACA67-716 a=0.0
NACA67-716 a=0.0 |  |  |  | Cl Max: | 1.2423 | at alpha= | 16.5 | deg
XFOIL ncrit=9 |  |  |  | L/D Max: | 80.6872 | at alpha= | 3.5 | deg
Re: | 750000 |  |  | Cd Min: | 0.12993 | at alpha= | -14.5 | deg
Mach: | 0.25 |  |  | Cl=0 at alpha= | -4.875 | deg
|  |  |  | @ Cl=0.1, Cd= | 0.013758
|  |  |  | @ Cl=0.4, Cd= | 0.010354
|  |  |  | @ Cl=0.6, Cd= | 0.0080747
alpha (deg) | Cl | Cd | Cm | Cl/Cd
-14.5 | -0.1357 | 0.12993 | -0.1078 | -1.0444
-14 | -0.1191 | 0.12337 | -0.1102 | -0.96539
-13.5 | -0.1005 | 0.11812 | -0.1125 | -0.85083
-13 | -0.0871 | 0.11221 | -0.1154 | -0.77622
-12 | -0.0963 | 0.09307 | -0.1224 | -1.0347
-11.5 | -0.1107 | 0.08303 | -0.1262 | -1.3333
-11 | -0.1344 | 0.07249 | -0.1308 | -1.854
-10.5 | -0.1795 | 0.06151 | -0.1362 | -2.9182
-9.5 | -0.4763 | 0.02144 | -0.101 | -22.2155
-9 | -0.4247 | 0.01924 | -0.1003 | -22.0738
-8.5 | -0.3739 | 0.01883 | -0.0989 | -19.8566
-8 | -0.3283 | 0.01945 | -0.0965 | -16.8792
-7.5 | -0.2828 | 0.01924 | -0.0945 | -14.6985
-7 | -0.235 | 0.01903 | -0.0927 | -12.3489
-6.5 | -0.1887 | 0.01878 | -0.0909 | -10.0479
-6 | -0.1327 | 0.01745 | -0.0908 | -7.6046
-5.5 | -0.0697 | 0.01603 | -0.0921 | -4.3481
-5 | -0.0163 | 0.01554 | -0.0917 | -1.0489
-4.5 | 0.0489 | 0.01446 | -0.0936 | 3.3817
-4 | 0.1137 | 0.01357 | -0.0953 | 8.3788
-3.5 | 0.1725 | 0.01251 | -0.0959 | 13.789
-3 | 0.2211 | 0.01211 | -0.0943 | 18.2576
-2.5 | 0.2564 | 0.01167 | -0.0901 | 21.9709
-2 | 0.3004 | 0.01121 | -0.0875 | 26.7975
-1.5 | 0.3499 | 0.01082 | -0.086 | 32.3383
-1 | 0.3869 | 0.01056 | -0.0821 | 36.6383
-0.5 | 0.4295 | 0.00989 | -0.0793 | 43.4277
0 | 0.393 | 0.00769 | -0.0603 | 51.1053
0.5 | 0.4504 | 0.00769 | -0.0599 | 58.5696
1 | 0.4965 | 0.00785 | -0.0573 | 63.2484
1.5 | 0.5469 | 0.008 | -0.0555 | 68.3625
2 | 0.5893 | 0.00805 | -0.0523 | 73.205
2.5 | 0.6196 | 0.00812 | -0.0465 | 76.3054
3 | 0.6495 | 0.0082 | -0.0412 | 79.2073
3.5 | 0.681 | 0.00844 | -0.0365 | 80.6872
4 | 0.7089 | 0.00884 | -0.0312 | 80.1923
4.5 | 0.7353 | 0.00938 | -0.0258 | 78.3902
5 | 0.7614 | 0.01001 | -0.0206 | 76.0639
5.5 | 0.7889 | 0.01069 | -0.0159 | 73.7979
6 | 0.8153 | 0.01146 | -0.011 | 71.1431
6.5 | 0.8425 | 0.01226 | -0.0064 | 68.7194
7 | 0.8701 | 0.01315 | -0.0021 | 66.1673
7.5 | 0.901 | 0.01402 | 0.0015 | 64.2653
8 | 0.9301 | 0.01494 | 0.0054 | 62.2557
8.5 | 0.9573 | 0.01601 | 0.0094 | 59.7939
9 | 0.9788 | 0.01735 | 0.0141 | 56.415
10 | 1.0316 | 0.02002 | 0.0213 | 51.5285
10.5 | 1.0683 | 0.02173 | 0.022 | 49.1624
11 | 1.1113 | 0.0239 | 0.0206 | 46.4979
11.5 | 1.1515 | 0.02643 | 0.0192 | 43.5679
12.5 | 1.1882 | 0.03234 | 0.0235 | 36.7409
13 | 1.1943 | 0.03568 | 0.0273 | 33.4725
13.5 | 1.2026 | 0.03919 | 0.0304 | 30.6864
14 | 1.2132 | 0.04278 | 0.0328 | 28.359
14.5 | 1.2245 | 0.04652 | 0.0348 | 26.322
15 | 1.2277 | 0.05121 | 0.0366 | 23.9738
15.5 | 1.2383 | 0.05542 | 0.0376 | 22.3439
16 | 1.2366 | 0.06108 | 0.0384 | 20.2456
16.5 | 1.2423 | 0.06624 | 0.0386 | 18.7545
17 | 1.233 | 0.07326 | 0.0383 | 16.8305
17.5 | 1.2345 | 0.07938 | 0.0375 | 15.5518
18 | 1.2254 | 0.08699 | 0.0359 | 14.0867
18.5 | 1.2173 | 0.09476 | 0.0338 | 12.8461
19 | 1.199 | 0.10419 | 0.0308 | 11.5078
19.5 | 1.1889 | 0.11274 | 0.0275 | 10.5455
20 | 1.1766 | 0.12185 | 0.0236 | 9.6561

## 39. Re 750k Mach 0.50 (1)
BIGFOIL.COM POLAR EXPORT
NACA67-716 a=0.0
NACA67-716 a=0.0 |  |  |  | Cl Max: | 1.553 | at alpha= | 9 | deg
JavaFoil+Calcfoil stall+Eppler ext transition |  |  |  | L/D Max: | 94.209 | at alpha= | 3.5 | deg
Re: | 750000 |  |  | Cd Min: | 0.0076 | at alpha= | 1 | deg
Mach: | 0.5 |  |  | Cl=0 at alpha= | -3.5089 | deg
|  |  |  | @ Cl=0.1, Cd= | 0.01013
|  |  |  | @ Cl=0.4, Cd= | 0.0093533
|  |  |  | @ Cl=0.6, Cd= | 0.0085031
alpha (deg) | Cl | Cd | Cm | Cl/Cd
-20 | -0.928 | 0.20634 | -0.011 | -4.497
-19.5 | -0.9 | 0.20243 | -0.012 | -4.447
-19 | -0.873 | 0.19059 | -0.012 | -4.579
-18.5 | -0.845 | 0.19019 | -0.013 | -4.443
-18 | -0.817 | 0.18551 | -0.013 | -4.406
-17.5 | -0.79 | 0.18089 | -0.014 | -4.366
-17 | -0.762 | 0.17649 | -0.014 | -4.318
-16.5 | -0.734 | 0.17294 | -0.015 | -4.245
-16 | -0.705 | 0.16043 | -0.015 | -4.393
-15.5 | -0.677 | 0.15506 | -0.015 | -4.364
-15 | -0.649 | 0.15197 | -0.015 | -4.269
-14.5 | -0.621 | 0.148 | -0.016 | -4.195
-14 | -0.593 | 0.1432 | -0.016 | -4.14
-13.5 | -0.565 | 0.14055 | -0.017 | -4.019
-13 | -0.537 | 0.1663 | -0.018 | -3.229
-12.5 | -0.509 | 0.12902 | -0.018 | -3.944
-12 | -0.48 | 0.12251 | -0.017 | -3.915
-11.5 | -0.451 | 0.11965 | -0.018 | -3.773
-11 | -0.423 | 0.11087 | -0.018 | -3.818
-10.5 | -0.395 | 0.10772 | -0.019 | -3.669
-10 | -0.367 | 0.10483 | -0.019 | -3.501
-9.5 | -0.339 | 0.10417 | -0.019 | -3.251
-9 | -0.31 | 0.09629 | -0.019 | -3.22
-8.5 | -0.282 | 0.08827 | -0.019 | -3.193
-8 | -0.254 | 0.08663 | -0.02 | -2.928
-7.5 | -0.226 | 0.05819 | -0.023 | -3.885
-7 | -0.197 | 0.05809 | -0.022 | -3.399
-6.5 | -0.169 | 0.05173 | -0.024 | -3.275
-6 | -0.237 | 0.04686 | -0.025 | -5.048
-5.5 | -0.206 | 0.0421 | -0.027 | -4.893
-5 | -0.162 | 0.03862 | -0.029 | -4.183
-4.5 | -0.109 | 0.03628 | -0.028 | -3.015
-4 | -0.055 | 0.03383 | -0.03 | -1.632
-3.5 | 0.001 | 0.01047 | -0.058 | 0.082
-3 | 0.07 | 0.01024 | -0.059 | 6.871
-2.5 | 0.141 | 0.00998 | -0.061 | 14.1
-2 | 0.212 | 0.00975 | -0.062 | 21.72
-1.5 | 0.283 | 0.00957 | -0.064 | 29.57
-1 | 0.354 | 0.00941 | -0.065 | 37.675
-0.5 | 0.427 | 0.00932 | -0.066 | 45.852
0 | 0.492 | 0.00962 | -0.068 | 51.083
0.5 | 0.559 | 0.00978 | -0.069 | 57.197
1 | 0.629 | 0.0076 | -0.07 | 82.747
1.5 | 0.698 | 0.00798 | -0.072 | 87.442
2 | 0.766 | 0.00845 | -0.073 | 90.709
2.5 | 0.835 | 0.00908 | -0.075 | 91.87
3 | 0.902 | 0.00975 | -0.076 | 92.545
3.5 | 0.97 | 0.01029 | -0.078 | 94.209
4 | 1.037 | 0.01111 | -0.079 | 93.297
4.5 | 1.103 | 0.01193 | -0.08 | 92.415
5 | 1.168 | 0.01268 | -0.082 | 92.162
5.5 | 1.233 | 0.01357 | -0.083 | 90.885
6 | 1.294 | 0.01472 | -0.085 | 87.915
6.5 | 1.353 | 0.01597 | -0.086 | 84.694
7 | 1.408 | 0.01735 | -0.087 | 81.186
7.5 | 1.46 | 0.01898 | -0.089 | 76.953
8 | 1.508 | 0.02149 | -0.09 | 70.152
8.5 | 1.54 | 0.02807 | -0.091 | 54.87
9 | 1.553 | 0.03014 | -0.092 | 51.515
9.5 | 1.535 | 0.03243 | -0.093 | 47.343
10 | 1.455 | 0.03731 | -0.094 | 39.006
10.5 | 0.923 | 0.04264 | -0.095 | 21.633
11 | 0.801 | 0.10136 | -0.033 | 7.905
11.5 | 0.829 | 0.11236 | -0.039 | 7.376
12 | 0.857 | 0.12429 | -0.044 | 6.892
12.5 | 0.883 | 0.13107 | -0.045 | 6.738
13 | 0.911 | 0.13189 | -0.048 | 6.907
13.5 | 0.938 | 0.14264 | -0.051 | 6.577
14 | 0.965 | 0.14644 | -0.052 | 6.589

## 40. Re 750k Mach 0.50 (2)
BIGFOIL.COM POLAR EXPORT
NACA67-716 a=0.0
NACA67-716 a=0.0 |  |  |  | Cl Max: | 1.152 | at alpha= | 12.5 | deg
XFOIL ncrit=9 |  |  |  | L/D Max: | 58.5082 | at alpha= | 3 | deg
Re: | 750000 |  |  | Cd Min: | 0.18167 | at alpha= | -20 | deg
Mach: | 0.5 |  |  | Cl=0 at alpha= | -4.5736 | deg
|  |  |  | @ Cl=0.1, Cd= | 0.017109
|  |  |  | @ Cl=0.4, Cd= | 0.012374
|  |  |  | @ Cl=0.6, Cd= | 0.010261
alpha (deg) | Cl | Cd | Cm | Cl/Cd
-20 | -0.2074 | 0.18167 | -0.0565 | -1.1416
-19.5 | -0.1887 | 0.17619 | -0.0613 | -1.071
-19 | -0.1703 | 0.1707 | -0.066 | -0.99766
-18.5 | -0.1532 | 0.16507 | -0.071 | -0.92809
-18 | -0.138 | 0.15979 | -0.0761 | -0.86363
-17.5 | -0.1184 | 0.15431 | -0.0801 | -0.76729
-17 | -0.0995 | 0.14961 | -0.0842 | -0.66506
-16.5 | -0.0817 | 0.14487 | -0.0884 | -0.56395
-16 | -0.0651 | 0.13987 | -0.0929 | -0.46543
-15.5 | -0.0547 | 0.13491 | -0.0982 | -0.40546
-15 | -0.0367 | 0.12991 | -0.1023 | -0.2825
-14.5 | -0.018 | 0.12604 | -0.1063 | -0.14281
-14 | -0.0024 | 0.12186 | -0.1106 | -0.019695
-13.5 | 0.0111 | 0.1162 | -0.1149 | 0.095525
-13 | 0.0204 | 0.10996 | -0.1194 | 0.18552
-12.5 | 0.0316 | 0.1036 | -0.1232 | 0.30502
-12 | 0.0441 | 0.09669 | -0.1258 | 0.4561
-11.5 | 0.0526 | 0.08989 | -0.129 | 0.58516
-11 | 0.0567 | 0.08232 | -0.1322 | 0.68878
-10.5 | 0.0583 | 0.07454 | -0.1352 | 0.78213
-10 | 0.0549 | 0.06631 | -0.1382 | 0.82793
-9.5 | 0.0388 | 0.05654 | -0.1421 | 0.68624
-9 | 0.0137 | 0.04669 | -0.1478 | 0.29342
-8.5 | -0.0184 | 0.03896 | -0.1498 | -0.47228
-8 | -0.0292 | 0.03491 | -0.1471 | -0.83644
-7 | -0.109 | 0.03863 | -0.1334 | -2.8216
-6.5 | -0.1081 | 0.03434 | -0.1247 | -3.1479
-6 | -0.1026 | 0.03047 | -0.1156 | -3.3672
-5.5 | -0.0781 | 0.02663 | -0.1086 | -2.9328
-5 | -0.0365 | 0.02155 | -0.104 | -1.6937
-4.5 | 0.0063 | 0.02064 | -0.0995 | 0.30523
-4 | 0.0869 | 0.01736 | -0.1018 | 5.0058
-3.5 | 0.2011 | 0.01517 | -0.1109 | 13.2564
-3 | 0.2887 | 0.01376 | -0.115 | 20.9811
-2.5 | 0.3408 | 0.01323 | -0.1123 | 25.7596
-2 | 0.3841 | 0.0126 | -0.1079 | 30.4841
-1.5 | 0.439 | 0.01182 | -0.1058 | 37.1404
-1 | 0.4609 | 0.0117 | -0.0971 | 39.3932
-0.5 | 0.5117 | 0.01102 | -0.0939 | 46.4338
0 | 0.5197 | 0.01067 | -0.0822 | 48.7067
0.5 | 0.4522 | 0.00886 | -0.0555 | 51.0384
1 | 0.4522 | 0.00842 | -0.0416 | 53.7055
1.5 | 0.484 | 0.00895 | -0.0346 | 54.0782
2 | 0.5337 | 0.00929 | -0.0311 | 57.4489
2.5 | 0.5711 | 0.00979 | -0.0258 | 58.335
3 | 0.6079 | 0.01039 | -0.0204 | 58.5082
3.5 | 0.6408 | 0.01105 | -0.0148 | 57.991
4 | 0.6728 | 0.01171 | -0.0093 | 57.4552
4.5 | 0.7065 | 0.01245 | -0.0043 | 56.747
5 | 0.7406 | 0.01329 | 0.0005 | 55.7261
5.5 | 0.7736 | 0.01424 | 0.0053 | 54.3258
6 | 0.8085 | 0.01523 | 0.0098 | 53.086
6.5 | 0.8424 | 0.01631 | 0.0143 | 51.6493
7 | 0.8754 | 0.01751 | 0.0189 | 49.9943
7.5 | 0.9088 | 0.01881 | 0.0232 | 48.3147
8 | 0.9425 | 0.02021 | 0.0274 | 46.6353
8.5 | 0.9725 | 0.0218 | 0.032 | 44.6101
9 | 0.9979 | 0.02373 | 0.0369 | 42.0523
9.5 | 1.0218 | 0.02588 | 0.0417 | 39.4822
10 | 1.0442 | 0.02828 | 0.0463 | 36.9236
10.5 | 1.0685 | 0.03103 | 0.0498 | 34.4344
11 | 1.0977 | 0.03467 | 0.0508 | 31.6614
11.5 | 1.1246 | 0.03927 | 0.0503 | 28.6376
12.5 | 1.152 | 0.05104 | 0.0493 | 22.5705
13 | 1.1487 | 0.05669 | 0.0518 | 20.2628
13.5 | 1.1415 | 0.06325 | 0.0532 | 18.0474
14 | 1.1374 | 0.06993 | 0.0538 | 16.2648
14.5 | 1.1275 | 0.07753 | 0.0536 | 14.5428
15 | 1.1183 | 0.08543 | 0.0525 | 13.0902
15.5 | 1.1075 | 0.09383 | 0.0508 | 11.8033
16 | 1.0967 | 0.10263 | 0.0482 | 10.686
16.5 | 1.0837 | 0.11196 | 0.0449 | 9.6793
17 | 1.0722 | 0.1215 | 0.041 | 8.8247
17.5 | 1.057 | 0.13185 | 0.036 | 8.0167

## 41. Re 1M Mach 0.00 (1)
BIGFOIL.COM POLAR EXPORT
NACA67-716 a=0.0
NACA67-716 a=0.0 |  |  |  | Cl Max: | 1.653 | at alpha= | 13.5 | deg
JavaFoil+Calcfoil stall+Eppler ext transition |  |  |  | L/D Max: | 109.421 | at alpha= | 3.5 | deg
Re: | 1000000 |  |  | Cd Min: | 0.00597 | at alpha= | 1.5 | deg
Mach: | 0 |  |  | Cl=0 at alpha= | -3.5082 | deg
|  |  |  | @ Cl=0.1, Cd= | 0.0085916
|  |  |  | @ Cl=0.4, Cd= | 0.0080586
|  |  |  | @ Cl=0.6, Cd= | 0.005982
alpha (deg) | Cl | Cd | Cm | Cl/Cd
-18 | -0.45 | 0.16683 | -0.01 | -2.699
-17.5 | -0.465 | 0.15686 | -0.011 | -2.961
-17 | -0.479 | 0.15027 | -0.011 | -3.184
-16.5 | -0.492 | 0.14207 | -0.011 | -3.464
-16 | -0.505 | 0.13582 | -0.012 | -3.717
-15.5 | -0.517 | 0.12486 | -0.013 | -4.141
-15 | -0.528 | 0.11809 | -0.013 | -4.468
-14.5 | -0.537 | 0.11185 | -0.013 | -4.799
-14 | -0.544 | 0.10578 | -0.014 | -5.144
-13.5 | -0.549 | 0.10235 | -0.014 | -5.366
-13 | -0.552 | 0.09703 | -0.015 | -5.69
-12.5 | -0.552 | 0.09046 | -0.015 | -6.103
-12 | -0.55 | 0.08425 | -0.016 | -6.522
-11.5 | -0.543 | 0.07804 | -0.017 | -6.963
-11 | -0.534 | 0.07346 | -0.018 | -7.265
-10.5 | -0.52 | 0.06909 | -0.018 | -7.53
-10 | -0.503 | 0.06462 | -0.019 | -7.784
-9.5 | -0.482 | 0.06051 | -0.02 | -7.964
-9 | -0.457 | 0.0574 | -0.02 | -7.956
-8.5 | -0.428 | 0.05387 | -0.021 | -7.948
-8 | -0.397 | 0.04949 | -0.022 | -8.013
-7.5 | -0.361 | 0.0468 | -0.023 | -7.715
-7 | -0.323 | 0.04325 | -0.024 | -7.473
-6.5 | -0.283 | 0.04052 | -0.026 | -6.973
-6 | -0.244 | 0.03346 | -0.031 | -7.284
-5.5 | -0.236 | 0.00989 | -0.047 | -23.829
-5 | -0.179 | 0.00965 | -0.048 | -18.509
-4.5 | -0.12 | 0.00942 | -0.049 | -12.697
-4 | -0.06 | 0.00916 | -0.05 | -6.525
-3.5 | 0.001 | 0.00892 | -0.051 | 0.085
-3 | 0.062 | 0.00871 | -0.052 | 7.095
-2.5 | 0.123 | 0.00852 | -0.053 | 14.459
-2 | 0.185 | 0.00836 | -0.055 | 22.124
-1.5 | 0.247 | 0.0082 | -0.056 | 30.099
-1 | 0.309 | 0.0081 | -0.057 | 38.16
-0.5 | 0.372 | 0.00798 | -0.058 | 46.616
0 | 0.429 | 0.00814 | -0.06 | 52.74
0.5 | 0.489 | 0.00819 | -0.061 | 59.636
1 | 0.549 | 0.00605 | -0.062 | 90.792
1.5 | 0.609 | 0.00597 | -0.063 | 102.104
2 | 0.669 | 0.00644 | -0.065 | 103.988
2.5 | 0.729 | 0.0068 | -0.066 | 107.165
3 | 0.789 | 0.00732 | -0.067 | 107.693
3.5 | 0.848 | 0.00775 | -0.068 | 109.421
4 | 0.907 | 0.00829 | -0.069 | 109.395
4.5 | 0.965 | 0.00889 | -0.071 | 108.596
5 | 1.023 | 0.00945 | -0.072 | 108.239
5.5 | 1.081 | 0.00995 | -0.073 | 108.642
6 | 1.137 | 0.01052 | -0.074 | 108.064
6.5 | 1.192 | 0.01123 | -0.075 | 106.155
7 | 1.246 | 0.01206 | -0.076 | 103.355
7.5 | 1.299 | 0.01289 | -0.078 | 100.783
8 | 1.351 | 0.01372 | -0.079 | 98.471
8.5 | 1.4 | 0.01475 | -0.08 | 94.929
9 | 1.444 | 0.01599 | -0.081 | 90.337
9.5 | 1.482 | 0.02078 | -0.082 | 71.299
10 | 1.519 | 0.02176 | -0.083 | 69.797
10.5 | 1.552 | 0.02284 | -0.084 | 67.961
11 | 1.581 | 0.02392 | -0.085 | 66.108
11.5 | 1.606 | 0.02517 | -0.086 | 63.797
12 | 1.625 | 0.02653 | -0.087 | 61.245
12.5 | 1.639 | 0.02904 | -0.088 | 56.424
13 | 1.648 | 0.03069 | -0.089 | 53.718
13.5 | 1.653 | 0.03243 | -0.09 | 50.985
14 | 1.648 | 0.03423 | -0.091 | 48.153
14.5 | 1.637 | 0.03636 | -0.092 | 45.033
15 | 1.621 | 0.03881 | -0.093 | 41.764
15.5 | 1.598 | 0.04129 | -0.094 | 38.709
16 | 1.568 | 0.04421 | -0.095 | 35.462
16.5 | 1.526 | 0.04742 | -0.095 | 32.192
17 | 1.478 | 0.05126 | -0.096 | 28.84
17.5 | 1.415 | 0.05907 | -0.095 | 23.947
18 | 1.326 | 0.0776 | -0.091 | 17.095
18.5 | 1.256 | 0.09281 | -0.089 | 13.531

## 42. Re 1M Mach 0.00 (2)
BIGFOIL.COM POLAR EXPORT
NACA67-716 a=0.0
NACA67-716 a=0.0 |  |  |  | Cl Max: | 1.3398 | at alpha= | 18 | deg
XFOIL ncrit=9 |  |  |  | L/D Max: | 101.493 | at alpha= | 3 | deg
Re: | 1000000 |  |  | Cd Min: | 0.18002 | at alpha= | -18.5 | deg
Mach: | 0 |  |  | Cl=0 at alpha= | -5.001 | deg
|  |  |  | @ Cl=0.1, Cd= | 0.010794
|  |  |  | @ Cl=0.4, Cd= | 0.0062003
|  |  |  | @ Cl=0.6, Cd= | 0.0064763
alpha (deg) | Cl | Cd | Cm | Cl/Cd
-18.5 | -0.2529 | 0.18002 | -0.0755 | -1.4048
-18 | -0.2413 | 0.17255 | -0.0793 | -1.3984
-17.5 | -0.2275 | 0.16568 | -0.0825 | -1.3731
-17 | -0.2106 | 0.16021 | -0.0856 | -1.3145
-16.5 | -0.194 | 0.15465 | -0.0888 | -1.2544
-16 | -0.179 | 0.14854 | -0.0921 | -1.2051
-14.5 | -0.5868 | 0.05393 | -0.1281 | -10.8808
-14 | -0.7654 | 0.03182 | -0.113 | -24.0541
-13.5 | -0.7688 | 0.02676 | -0.1069 | -28.7294
-13 | -0.7519 | 0.024 | -0.1024 | -31.3292
-12.5 | -0.7245 | 0.02191 | -0.099 | -33.0671
-12 | -0.6917 | 0.01996 | -0.0963 | -34.6543
-11.5 | -0.6496 | 0.01804 | -0.0952 | -36.0089
-11 | -0.6018 | 0.01677 | -0.0948 | -35.8855
-10.5 | -0.551 | 0.01574 | -0.0948 | -35.0064
-10 | -0.4995 | 0.01503 | -0.0949 | -33.2335
-9.5 | -0.4498 | 0.01488 | -0.0944 | -30.2285
-9 | -0.402 | 0.01472 | -0.0936 | -27.3098
-8.5 | -0.3557 | 0.01465 | -0.0924 | -24.2799
-8 | -0.3065 | 0.01424 | -0.0918 | -21.5239
-7.5 | -0.2602 | 0.01404 | -0.0906 | -18.5328
-7 | -0.2119 | 0.0138 | -0.0896 | -15.3551
-6.5 | -0.1542 | 0.01314 | -0.0908 | -11.7352
-6 | -0.1031 | 0.01273 | -0.0906 | -8.099
-5.5 | -0.0515 | 0.01234 | -0.0903 | -4.1734
-5 | 0.0001 | 0.01197 | -0.09 | 0.0083542
-4.5 | 0.0525 | 0.01117 | -0.0899 | 4.7001
-4 | 0.1005 | 0.01079 | -0.0888 | 9.3142
-3.5 | 0.1456 | 0.01055 | -0.0871 | 13.8009
-3 | 0.1866 | 0.01008 | -0.0845 | 18.5119
-2.5 | 0.2336 | 0.00969 | -0.083 | 24.1073
-2 | 0.2823 | 0.00948 | -0.082 | 29.7785
-1.5 | 0.3264 | 0.00918 | -0.0801 | 35.5556
-1 | 0.3746 | 0.00888 | -0.0789 | 42.1847
-0.5 | 0.4174 | 0.00837 | -0.0767 | 49.8686
0 | 0.3982 | 0.0062 | -0.0618 | 64.2258
0.5 | 0.4526 | 0.00621 | -0.0616 | 72.8824
1 | 0.5022 | 0.00626 | -0.0604 | 80.2236
1.5 | 0.5528 | 0.00639 | -0.0595 | 86.5102
2 | 0.602 | 0.00648 | -0.0583 | 92.9012
2.5 | 0.646 | 0.0066 | -0.0562 | 97.8788
3 | 0.68 | 0.0067 | -0.0521 | 101.4925
3.5 | 0.6992 | 0.00692 | -0.045 | 101.0405
4 | 0.7209 | 0.00741 | -0.0387 | 97.2874
4.5 | 0.7441 | 0.00798 | -0.033 | 93.2456
5 | 0.7683 | 0.00862 | -0.0277 | 89.1299
5.5 | 0.7932 | 0.00933 | -0.0227 | 85.0161
6 | 0.8193 | 0.01003 | -0.0182 | 81.6849
6.5 | 0.846 | 0.01082 | -0.0138 | 78.1885
7 | 0.8778 | 0.01153 | -0.0106 | 76.1318
7.5 | 0.9082 | 0.01231 | -0.0072 | 73.7774
8 | 0.9365 | 0.01318 | -0.0035 | 71.0546
9 | 0.9857 | 0.01538 | 0.0044 | 64.0897
9.5 | 1.0135 | 0.01641 | 0.0077 | 61.7611
10 | 1.0403 | 0.01752 | 0.011 | 59.3779
10.5 | 1.0649 | 0.0188 | 0.0144 | 56.6436
11.5 | 1.1349 | 0.02205 | 0.0153 | 51.4694
12 | 1.1755 | 0.02439 | 0.0133 | 48.196
13.5 | 1.2344 | 0.03197 | 0.0192 | 38.6112
14 | 1.2509 | 0.03447 | 0.0217 | 36.2895
14.5 | 1.2651 | 0.0373 | 0.0241 | 33.9169
15 | 1.2838 | 0.03993 | 0.0257 | 32.1513
15.5 | 1.2941 | 0.04335 | 0.0277 | 29.8524
16 | 1.3108 | 0.04638 | 0.0289 | 28.2622
16.5 | 1.3175 | 0.05047 | 0.0302 | 26.1046
17 | 1.3293 | 0.05422 | 0.0309 | 24.5168
17.5 | 1.3312 | 0.05914 | 0.0316 | 22.5093
18 | 1.3398 | 0.06356 | 0.0317 | 21.0793
18.5 | 1.3363 | 0.06948 | 0.0315 | 19.2329
19 | 1.3368 | 0.07519 | 0.0309 | 17.779
19.5 | 1.3264 | 0.0825 | 0.0297 | 16.0776
20 | 1.3208 | 0.0894 | 0.028 | 14.774

## 43. Re 1M Mach 0.10 (1)
BIGFOIL.COM POLAR EXPORT
NACA67-716 a=0.0
NACA67-716 a=0.0 |  |  |  | Cl Max: | 1.646 | at alpha= | 13.5 | deg
JavaFoil+Calcfoil stall+Eppler ext transition |  |  |  | L/D Max: | 109.31 | at alpha= | 4 | deg
Re: | 1000000 |  |  | Cd Min: | 0.006 | at alpha= | 1.5 | deg
Mach: | 0.1 |  |  | Cl=0 at alpha= | -3.5082 | deg
|  |  |  | @ Cl=0.1, Cd= | 0.0086336
|  |  |  | @ Cl=0.4, Cd= | 0.008073
|  |  |  | @ Cl=0.6, Cd= | 0.006016
alpha (deg) | Cl | Cd | Cm | Cl/Cd
-17 | -0.435 | 0.15553 | -0.011 | -2.796
-16.5 | -0.451 | 0.1473 | -0.011 | -3.062
-16 | -0.467 | 0.13837 | -0.012 | -3.373
-15.5 | -0.482 | 0.12743 | -0.013 | -3.781
-15 | -0.495 | 0.12251 | -0.013 | -4.044
-14.5 | -0.508 | 0.11344 | -0.013 | -4.476
-14 | -0.518 | 0.10894 | -0.014 | -4.758
-13.5 | -0.527 | 0.10265 | -0.014 | -5.129
-13 | -0.532 | 0.09705 | -0.015 | -5.486
-12.5 | -0.535 | 0.09174 | -0.015 | -5.837
-12 | -0.536 | 0.08402 | -0.016 | -6.375
-11.5 | -0.532 | 0.07852 | -0.017 | -6.777
-11 | -0.525 | 0.07385 | -0.018 | -7.105
-10.5 | -0.514 | 0.07022 | -0.018 | -7.313
-10 | -0.498 | 0.06546 | -0.019 | -7.61
-9.5 | -0.478 | 0.06107 | -0.02 | -7.835
-9 | -0.455 | 0.058 | -0.02 | -7.838
-8.5 | -0.427 | 0.05318 | -0.021 | -8.035
-8 | -0.396 | 0.04983 | -0.022 | -7.951
-7.5 | -0.361 | 0.04655 | -0.023 | -7.766
-7 | -0.324 | 0.04357 | -0.024 | -7.431
-6.5 | -0.283 | 0.04086 | -0.025 | -6.929
-6 | -0.242 | 0.03605 | -0.029 | -6.712
-5.5 | -0.237 | 0.00991 | -0.047 | -23.885
-5 | -0.179 | 0.00968 | -0.048 | -18.53
-4.5 | -0.12 | 0.00945 | -0.049 | -12.714
-4 | -0.06 | 0.00919 | -0.05 | -6.535
-3.5 | 0.001 | 0.00895 | -0.051 | 0.085
-3 | 0.062 | 0.00875 | -0.053 | 7.091
-2.5 | 0.124 | 0.00856 | -0.054 | 14.47
-2 | 0.186 | 0.00838 | -0.055 | 22.186
-1.5 | 0.248 | 0.00823 | -0.056 | 30.157
-1 | 0.31 | 0.00811 | -0.057 | 38.267
-0.5 | 0.374 | 0.008 | -0.059 | 46.712
0 | 0.431 | 0.00816 | -0.06 | 52.837
0.5 | 0.491 | 0.00822 | -0.061 | 59.686
1 | 0.552 | 0.00608 | -0.062 | 90.762
1.5 | 0.612 | 0.006 | -0.064 | 102.04
2 | 0.673 | 0.00648 | -0.065 | 103.877
2.5 | 0.733 | 0.00685 | -0.066 | 107.01
3 | 0.792 | 0.00738 | -0.067 | 107.295
3.5 | 0.852 | 0.00782 | -0.069 | 108.992
4 | 0.911 | 0.00833 | -0.07 | 109.31
4.5 | 0.97 | 0.00895 | -0.071 | 108.339
5 | 1.028 | 0.00952 | -0.072 | 107.961
5.5 | 1.086 | 0.01002 | -0.073 | 108.425
6 | 1.142 | 0.01061 | -0.074 | 107.668
6.5 | 1.198 | 0.01136 | -0.076 | 105.436
7 | 1.252 | 0.01217 | -0.077 | 102.868
7.5 | 1.305 | 0.01302 | -0.078 | 100.243
8 | 1.357 | 0.01389 | -0.079 | 97.714
8.5 | 1.406 | 0.01492 | -0.08 | 94.205
9 | 1.449 | 0.01624 | -0.081 | 89.254
9.5 | 1.487 | 0.02102 | -0.082 | 70.751
10 | 1.523 | 0.02199 | -0.083 | 69.281
10.5 | 1.556 | 0.02312 | -0.085 | 67.292
11 | 1.584 | 0.0243 | -0.086 | 65.182
11.5 | 1.607 | 0.02542 | -0.087 | 63.217
12 | 1.625 | 0.027 | -0.088 | 60.168
12.5 | 1.636 | 0.02948 | -0.089 | 55.511
13 | 1.643 | 0.03127 | -0.09 | 52.55
13.5 | 1.646 | 0.03304 | -0.091 | 49.814
14 | 1.637 | 0.03493 | -0.092 | 46.876
14.5 | 1.622 | 0.0373 | -0.093 | 43.492
15 | 1.601 | 0.03982 | -0.094 | 40.205
15.5 | 1.575 | 0.0421 | -0.094 | 37.404
16 | 1.537 | 0.04561 | -0.095 | 33.696
16.5 | 1.486 | 0.05 | -0.095 | 29.724
17 | 1.429 | 0.05459 | -0.096 | 26.185
17.5 | 1.353 | 0.0654 | -0.094 | 20.689
18 | 1.244 | 0.0948 | -0.087 | 13.119
18.5 | 1.163 | 0.11685 | -0.082 | 9.957

## 44. Re 1M Mach 0.10 (2)
BIGFOIL.COM POLAR EXPORT
NACA67-716 a=0.0
NACA67-716 a=0.0 |  |  |  | Cl Max: | 1.3311 | at alpha= | 18 | deg
XFOIL ncrit=9 |  |  |  | L/D Max: | 100.371 | at alpha= | 3 | deg
Re: | 1000000 |  |  | Cd Min: | 0.17303 | at alpha= | -18 | deg
Mach: | 0.1 |  |  | Cl=0 at alpha= | -5.0209 | deg
|  |  |  | @ Cl=0.1, Cd= | 0.010891
|  |  |  | @ Cl=0.4, Cd= | 0.0086673
|  |  |  | @ Cl=0.6, Cd= | 0.0064928
alpha (deg) | Cl | Cd | Cm | Cl/Cd
-18 | -0.2401 | 0.17303 | -0.0796 | -1.3876
-17.5 | -0.2261 | 0.16619 | -0.0829 | -1.3605
-17 | -0.209 | 0.1607 | -0.086 | -1.3006
-16.5 | -0.1922 | 0.15509 | -0.0893 | -1.2393
-16 | -0.177 | 0.14897 | -0.0926 | -1.1882
-14 | -0.5436 | 0.05458 | -0.1293 | -9.9597
-13.5 | -0.6996 | 0.03816 | -0.1151 | -18.3333
-13 | -0.7379 | 0.02695 | -0.1065 | -27.3803
-12.5 | -0.7204 | 0.02379 | -0.1019 | -30.2816
-12 | -0.6917 | 0.0214 | -0.0986 | -32.3224
-11.5 | -0.6556 | 0.01897 | -0.0964 | -34.5598
-11 | -0.6082 | 0.01741 | -0.0958 | -34.9339
-10.5 | -0.5572 | 0.01621 | -0.0958 | -34.3738
-10 | -0.5037 | 0.01523 | -0.0961 | -33.0729
-9.5 | -0.4526 | 0.01492 | -0.0957 | -30.3351
-9 | -0.4032 | 0.01474 | -0.095 | -27.3541
-8.5 | -0.3573 | 0.01474 | -0.0936 | -24.2402
-8 | -0.3077 | 0.01438 | -0.0929 | -21.3978
-7.5 | -0.2609 | 0.01414 | -0.0916 | -18.4512
-7 | -0.213 | 0.01395 | -0.0905 | -15.2688
-6.5 | -0.1563 | 0.01336 | -0.0913 | -11.6991
-6 | -0.1028 | 0.01284 | -0.0914 | -8.0062
-5.5 | -0.0504 | 0.01244 | -0.0913 | -4.0514
-5 | 0.0022 | 0.01203 | -0.091 | 0.18288
-4.5 | 0.0556 | 0.01123 | -0.0911 | 4.951
-4 | 0.104 | 0.01086 | -0.09 | 9.5764
-3.5 | 0.1494 | 0.01058 | -0.0882 | 14.121
-3 | 0.1904 | 0.0101 | -0.0856 | 18.8515
-2.5 | 0.2373 | 0.00973 | -0.084 | 24.3885
-2 | 0.2853 | 0.0095 | -0.0828 | 30.0316
-1.5 | 0.3296 | 0.00921 | -0.0808 | 35.7872
-1 | 0.3781 | 0.0089 | -0.0796 | 42.4831
-0.5 | 0.4214 | 0.00844 | -0.0775 | 49.9289
0 | 0.4004 | 0.00621 | -0.0621 | 64.4767
0.5 | 0.4538 | 0.00622 | -0.0616 | 72.9582
1 | 0.5045 | 0.00627 | -0.0606 | 80.4625
1.5 | 0.5546 | 0.0064 | -0.0595 | 86.6562
2 | 0.6035 | 0.0065 | -0.0582 | 92.8462
2.5 | 0.6469 | 0.00662 | -0.0558 | 97.719
3 | 0.6765 | 0.00674 | -0.0507 | 100.3709
3.5 | 0.6964 | 0.00701 | -0.0438 | 99.3438
4 | 0.7186 | 0.00752 | -0.0375 | 95.5585
4.5 | 0.7425 | 0.00809 | -0.0319 | 91.78
5 | 0.767 | 0.00874 | -0.0267 | 87.7574
5.5 | 0.7926 | 0.00946 | -0.0218 | 83.7844
6 | 0.8196 | 0.01016 | -0.0173 | 80.6693
6.5 | 0.8466 | 0.01096 | -0.013 | 77.2445
7 | 0.8768 | 0.01173 | -0.0094 | 74.7485
7.5 | 0.9088 | 0.01248 | -0.0062 | 72.8205
8 | 0.9374 | 0.01336 | -0.0026 | 70.1647
8.5 | 0.9595 | 0.01455 | 0.0019 | 65.945
9 | 0.9871 | 0.01559 | 0.0054 | 63.3162
9.5 | 1.0142 | 0.01667 | 0.0088 | 60.8398
10 | 1.0411 | 0.01781 | 0.0122 | 58.4559
10.5 | 1.0657 | 0.01911 | 0.0156 | 55.7666
11 | 1.0953 | 0.02053 | 0.0178 | 53.3512
11.5 | 1.1352 | 0.0225 | 0.0167 | 50.4533
12 | 1.1756 | 0.0249 | 0.0147 | 47.2129
13.5 | 1.2335 | 0.03273 | 0.0207 | 37.6871
14 | 1.2501 | 0.0353 | 0.0232 | 35.4136
14.5 | 1.2638 | 0.03825 | 0.0255 | 33.0405
15 | 1.2814 | 0.04105 | 0.0272 | 31.2156
15.5 | 1.2917 | 0.04456 | 0.0291 | 28.9879
16 | 1.3067 | 0.04784 | 0.0303 | 27.314
16.5 | 1.3118 | 0.05221 | 0.0317 | 25.1255
17 | 1.3237 | 0.05606 | 0.0323 | 23.6122
17.5 | 1.3264 | 0.06103 | 0.0328 | 21.7336
18 | 1.3311 | 0.066 | 0.0328 | 20.1682
18.5 | 1.3279 | 0.07202 | 0.0325 | 18.4379
19 | 1.3241 | 0.07842 | 0.0316 | 16.8847
19.5 | 1.3139 | 0.08585 | 0.0301 | 15.3046
20 | 1.3055 | 0.09333 | 0.0281 | 13.988

## 45. Re 1M Mach 0.25 (1)
BIGFOIL.COM POLAR EXPORT
NACA67-716 a=0.0
NACA67-716 a=0.0 |  |  |  | Cl Max: | 1.609 | at alpha= | 12 | deg
JavaFoil+Calcfoil stall+Eppler ext transition |  |  |  | L/D Max: | 108.838 | at alpha= | 4 | deg
Re: | 1000000 |  |  | Cd Min: | 0.00625 | at alpha= | 1 | deg
Mach: | 0.25 |  |  | Cl=0 at alpha= | -3.5081 | deg
|  |  |  | @ Cl=0.1, Cd= | 0.0087714
|  |  |  | @ Cl=0.4, Cd= | 0.0081761
|  |  |  | @ Cl=0.6, Cd= | 0.0064145
alpha (deg) | Cl | Cd | Cm | Cl/Cd
-15.5 | -0.072 | 0.14629 | -0.012 | -0.491
-15 | -0.169 | 0.14364 | -0.013 | -1.18
-14.5 | -0.229 | 0.13062 | -0.013 | -1.752
-14 | -0.277 | 0.12098 | -0.014 | -2.288
-13.5 | -0.319 | 0.114 | -0.014 | -2.796
-13 | -0.355 | 0.10584 | -0.015 | -3.358
-12.5 | -0.387 | 0.09725 | -0.016 | -3.98
-12 | -0.413 | 0.09017 | -0.016 | -4.582
-11.5 | -0.433 | 0.08589 | -0.017 | -5.044
-11 | -0.447 | 0.07984 | -0.017 | -5.6
-10.5 | -0.455 | 0.07406 | -0.018 | -6.138
-10 | -0.455 | 0.06899 | -0.019 | -6.594
-9.5 | -0.448 | 0.06457 | -0.019 | -6.942
-9 | -0.435 | 0.06053 | -0.02 | -7.187
-8.5 | -0.416 | 0.05545 | -0.021 | -7.503
-8 | -0.391 | 0.05167 | -0.022 | -7.563
-7.5 | -0.36 | 0.04821 | -0.023 | -7.468
-7 | -0.325 | 0.04501 | -0.024 | -7.223
-6.5 | -0.286 | 0.04193 | -0.025 | -6.82
-6 | -0.244 | 0.0389 | -0.027 | -6.268
-5.5 | -0.198 | 0.03667 | -0.027 | -5.395
-5 | -0.183 | 0.00986 | -0.049 | -18.6
-4.5 | -0.123 | 0.00963 | -0.05 | -12.769
-4 | -0.061 | 0.00936 | -0.051 | -6.571
-3.5 | 0.001 | 0.00909 | -0.053 | 0.086
-3 | 0.064 | 0.00888 | -0.054 | 7.168
-2.5 | 0.127 | 0.00869 | -0.055 | 14.609
-2 | 0.191 | 0.0085 | -0.056 | 22.431
-1.5 | 0.255 | 0.00834 | -0.058 | 30.53
-1 | 0.319 | 0.0082 | -0.059 | 38.847
-0.5 | 0.384 | 0.00813 | -0.06 | 47.182
0 | 0.443 | 0.0083 | -0.061 | 53.374
0.5 | 0.504 | 0.00844 | -0.063 | 59.68
1 | 0.566 | 0.00625 | -0.064 | 90.674
1.5 | 0.628 | 0.00655 | -0.065 | 95.999
2 | 0.69 | 0.00689 | -0.067 | 100.127
2.5 | 0.752 | 0.007 | -0.068 | 107.364
3 | 0.813 | 0.00768 | -0.069 | 105.892
3.5 | 0.874 | 0.00811 | -0.07 | 107.803
4 | 0.935 | 0.00859 | -0.072 | 108.838
4.5 | 0.995 | 0.00925 | -0.073 | 107.585
5 | 1.055 | 0.00982 | -0.074 | 107.392
5.5 | 1.114 | 0.01049 | -0.075 | 106.183
6 | 1.171 | 0.01114 | -0.076 | 105.109
6.5 | 1.228 | 0.01197 | -0.078 | 102.516
7 | 1.283 | 0.01286 | -0.079 | 99.757
7.5 | 1.336 | 0.01375 | -0.08 | 97.161
8 | 1.389 | 0.01478 | -0.081 | 93.973
8.5 | 1.437 | 0.01598 | -0.082 | 89.915
9 | 1.476 | 0.02094 | -0.083 | 70.473
9.5 | 1.513 | 0.02234 | -0.084 | 67.727
10 | 1.545 | 0.02352 | -0.086 | 65.712
10.5 | 1.572 | 0.0248 | -0.087 | 63.379
11 | 1.592 | 0.0261 | -0.088 | 61.005
11.5 | 1.605 | 0.02769 | -0.089 | 57.974
12 | 1.609 | 0.03051 | -0.09 | 52.748
12.5 | 1.607 | 0.03239 | -0.091 | 49.601
13 | 1.596 | 0.03448 | -0.092 | 46.283
13.5 | 1.576 | 0.0368 | -0.093 | 42.844
14 | 1.539 | 0.03977 | -0.094 | 38.711
14.5 | 1.492 | 0.04243 | -0.095 | 35.166
15 | 1.43 | 0.04712 | -0.095 | 30.353
15.5 | 1.338 | 0.05659 | -0.094 | 23.652
16 | 1.212 | 0.0768 | -0.088 | 15.783
16.5 | 1.023 | 0.13843 | -0.058 | 7.392
17 | 0.929 | 0.15364 | -0.049 | 6.048

## 46. Re 1M Mach 0.25 (2)
BIGFOIL.COM POLAR EXPORT
NACA67-716 a=0.0
NACA67-716 a=0.0 |  |  |  | Cl Max: | 1.2845 | at alpha= | 16.5 | deg
XFOIL ncrit=9 |  |  |  | L/D Max: | 93.2486 | at alpha= | 3 | deg
Re: | 1000000 |  |  | Cd Min: | 0.14236 | at alpha= | -15.5 | deg
Mach: | 0.25 |  |  | Cl=0 at alpha= | -5.0919 | deg
|  |  |  | @ Cl=0.1, Cd= | 0.011329
|  |  |  | @ Cl=0.4, Cd= | 0.0090196
|  |  |  | @ Cl=0.6, Cd= | 0.0065867
alpha (deg) | Cl | Cd | Cm | Cl/Cd
-15.5 | -0.1621 | 0.14236 | -0.0997 | -1.1387
-15 | -0.1448 | 0.13599 | -0.1024 | -1.0648
-14.5 | -0.128 | 0.13039 | -0.1052 | -0.98167
-14 | -0.1147 | 0.12406 | -0.1083 | -0.92455
-13.5 | -0.1024 | 0.11765 | -0.1114 | -0.87038
-13 | -0.0922 | 0.11095 | -0.1145 | -0.831
-12.5 | -0.1172 | 0.09658 | -0.1188 | -1.2135
-12 | -0.1221 | 0.08811 | -0.1222 | -1.3858
-11.5 | -0.2526 | 0.06233 | -0.1343 | -4.0526
-11 | -0.3741 | 0.04891 | -0.1284 | -7.6487
-10.5 | -0.5796 | 0.02443 | -0.1011 | -23.7249
-10 | -0.5432 | 0.01901 | -0.0992 | -28.5744
-9.5 | -0.48 | 0.01655 | -0.1008 | -29.003
-9 | -0.4201 | 0.01552 | -0.1012 | -27.0683
-8.5 | -0.3661 | 0.01524 | -0.1004 | -24.0223
-8 | -0.3229 | 0.01548 | -0.0974 | -20.8592
-7.5 | -0.2654 | 0.01479 | -0.0974 | -17.9446
-7 | -0.222 | 0.01494 | -0.0947 | -14.8594
-6.5 | -0.168 | 0.0145 | -0.0941 | -11.5862
-6 | -0.1054 | 0.01357 | -0.0956 | -7.7671
-5.5 | -0.0484 | 0.01305 | -0.0957 | -3.7088
-5 | 0.0109 | 0.01246 | -0.0963 | 0.8748
-4.5 | 0.0715 | 0.01157 | -0.0973 | 6.1798
-4 | 0.1223 | 0.01114 | -0.0962 | 10.9785
-3.5 | 0.1698 | 0.01077 | -0.0945 | 15.766
-3 | 0.2136 | 0.01024 | -0.092 | 20.8594
-2.5 | 0.2621 | 0.00993 | -0.0903 | 26.3948
-2 | 0.3026 | 0.00966 | -0.0871 | 31.3251
-1.5 | 0.3482 | 0.00935 | -0.085 | 37.2406
-1 | 0.3985 | 0.00903 | -0.0837 | 44.1307
-0.5 | 0.4417 | 0.00873 | -0.0811 | 50.5956
0 | 0.4136 | 0.00628 | -0.0641 | 65.8599
0.5 | 0.4615 | 0.00632 | -0.062 | 73.0222
1 | 0.5147 | 0.00636 | -0.0611 | 80.9277
1.5 | 0.5647 | 0.00649 | -0.0595 | 87.0108
2 | 0.6085 | 0.00661 | -0.0567 | 92.0575
3 | 0.6602 | 0.00708 | -0.044 | 93.2486
3.5 | 0.6842 | 0.00753 | -0.0377 | 90.8632
4 | 0.7083 | 0.00811 | -0.0318 | 87.3366
4.5 | 0.7338 | 0.00875 | -0.0263 | 83.8629
5 | 0.7601 | 0.00947 | -0.0211 | 80.264
5.5 | 0.7883 | 0.01022 | -0.0165 | 77.1331
6 | 0.8167 | 0.01098 | -0.012 | 74.3807
6.5 | 0.8448 | 0.01185 | -0.0077 | 71.2911
7 | 0.8771 | 0.01266 | -0.0041 | 69.2812
7.5 | 0.9103 | 0.0135 | -0.0009 | 67.4296
8 | 0.94 | 0.01446 | 0.0029 | 65.0069
8.5 | 0.9649 | 0.01568 | 0.0072 | 61.537
9 | 0.9908 | 0.01692 | 0.0112 | 58.5579
9.5 | 1.0194 | 0.01809 | 0.0147 | 56.3516
10 | 1.0463 | 0.01939 | 0.0183 | 53.9608
10.5 | 1.07 | 0.02091 | 0.0222 | 51.1717
11 | 1.0977 | 0.02263 | 0.0247 | 48.5064
11.5 | 1.1364 | 0.02491 | 0.024 | 45.6202
12 | 1.1741 | 0.02784 | 0.0223 | 42.1731
13.5 | 1.2246 | 0.03737 | 0.0286 | 32.7696
14 | 1.2402 | 0.04046 | 0.0309 | 30.6525
14.5 | 1.254 | 0.04386 | 0.033 | 28.591
15 | 1.263 | 0.04785 | 0.0349 | 26.395
15.5 | 1.2742 | 0.05186 | 0.0363 | 24.57
16 | 1.2779 | 0.05673 | 0.0375 | 22.526
16.5 | 1.2845 | 0.06159 | 0.0381 | 20.8557
17 | 1.2817 | 0.06762 | 0.0382 | 18.9545
17.5 | 1.2829 | 0.07347 | 0.0379 | 17.4615
18 | 1.2778 | 0.0803 | 0.037 | 15.9128
18.5 | 1.2671 | 0.08806 | 0.0354 | 14.3891
19 | 1.252 | 0.09676 | 0.033 | 12.9392
19.5 | 1.2392 | 0.10544 | 0.03 | 11.7527
20 | 1.2225 | 0.1149 | 0.0263 | 10.6397

## 47. Re 1M Mach 0.50 (1)
BIGFOIL.COM POLAR EXPORT
NACA67-716 a=0.0
NACA67-716 a=0.0 |  |  |  | Cl Max: | 1.554 | at alpha= | 9 | deg
JavaFoil+Calcfoil stall+Eppler ext transition |  |  |  | L/D Max: | 97.898 | at alpha= | 3.5 | deg
Re: | 1000000 |  |  | Cd Min: | 0.00711 | at alpha= | 1 | deg
Mach: | 0.5 |  |  | Cl=0 at alpha= | -3.5088 | deg
|  |  |  | @ Cl=0.1, Cd= | 0.0094501
|  |  |  | @ Cl=0.4, Cd= | 0.0087638
|  |  |  | @ Cl=0.6, Cd= | 0.0080535
alpha (deg) | Cl | Cd | Cm | Cl/Cd
-20 | -0.928 | 0.19875 | -0.011 | -4.67
-19.5 | -0.9 | 0.19229 | -0.012 | -4.681
-19 | -0.873 | 0.18397 | -0.012 | -4.744
-18.5 | -0.845 | 0.17991 | -0.013 | -4.697
-18 | -0.817 | 0.17522 | -0.013 | -4.665
-17.5 | -0.79 | 0.1706 | -0.014 | -4.63
-17 | -0.762 | 0.16634 | -0.014 | -4.582
-16.5 | -0.734 | 0.15783 | -0.015 | -4.653
-16 | -0.705 | 0.15347 | -0.015 | -4.592
-15.5 | -0.677 | 0.14662 | -0.015 | -4.615
-15 | -0.649 | 0.14414 | -0.016 | -4.501
-14.5 | -0.621 | 0.14 | -0.016 | -4.435
-14 | -0.593 | 0.1355 | -0.017 | -4.376
-13.5 | -0.565 | 0.13286 | -0.017 | -4.252
-13 | -0.537 | 0.15775 | -0.018 | -3.404
-12.5 | -0.509 | 0.12036 | -0.018 | -4.228
-12 | -0.48 | 0.11402 | -0.017 | -4.206
-11.5 | -0.451 | 0.11306 | -0.018 | -3.993
-11 | -0.423 | 0.10351 | -0.018 | -4.09
-10.5 | -0.395 | 0.10042 | -0.019 | -3.936
-10 | -0.367 | 0.09758 | -0.02 | -3.761
-9.5 | -0.339 | 0.09741 | -0.02 | -3.477
-9 | -0.31 | 0.09192 | -0.019 | -3.374
-8.5 | -0.282 | 0.08315 | -0.02 | -3.391
-8 | -0.254 | 0.08166 | -0.02 | -3.107
-7.5 | -0.226 | 0.0568 | -0.023 | -3.981
-7 | -0.197 | 0.05663 | -0.022 | -3.488
-6.5 | -0.169 | 0.05022 | -0.024 | -3.374
-6 | -0.237 | 0.04549 | -0.026 | -5.202
-5.5 | -0.206 | 0.04107 | -0.027 | -5.017
-5 | -0.162 | 0.03765 | -0.029 | -4.292
-4.5 | -0.11 | 0.03519 | -0.029 | -3.114
-4 | -0.056 | 0.03205 | -0.033 | -1.733
-3.5 | 0.001 | 0.00982 | -0.058 | 0.087
-3 | 0.07 | 0.00956 | -0.06 | 7.367
-2.5 | 0.141 | 0.0093 | -0.061 | 15.151
-2 | 0.212 | 0.00908 | -0.062 | 23.314
-1.5 | 0.283 | 0.00889 | -0.064 | 31.857
-1 | 0.355 | 0.00877 | -0.065 | 40.449
-0.5 | 0.427 | 0.00876 | -0.067 | 48.82
0 | 0.494 | 0.00912 | -0.068 | 54.136
0.5 | 0.561 | 0.00928 | -0.07 | 60.395
1 | 0.63 | 0.00711 | -0.071 | 88.587
1.5 | 0.699 | 0.00752 | -0.072 | 92.851
2 | 0.767 | 0.00811 | -0.074 | 94.572
2.5 | 0.835 | 0.00873 | -0.075 | 95.699
3 | 0.903 | 0.00924 | -0.077 | 97.723
3.5 | 0.971 | 0.00991 | -0.078 | 97.898
4 | 1.037 | 0.01068 | -0.079 | 97.136
4.5 | 1.104 | 0.01134 | -0.081 | 97.34
5 | 1.169 | 0.01208 | -0.082 | 96.816
5.5 | 1.234 | 0.01304 | -0.083 | 94.604
6 | 1.295 | 0.01418 | -0.085 | 91.361
6.5 | 1.354 | 0.01497 | -0.086 | 90.402
7 | 1.41 | 0.01638 | -0.088 | 86.041
7.5 | 1.462 | 0.01792 | -0.089 | 81.557
8 | 1.509 | 0.02008 | -0.09 | 75.184
8.5 | 1.542 | 0.02643 | -0.091 | 58.338
9 | 1.554 | 0.02834 | -0.092 | 54.84
9.5 | 1.537 | 0.03055 | -0.094 | 50.297
10 | 1.457 | 0.03537 | -0.095 | 41.182
10.5 | 0.924 | 0.04044 | -0.096 | 22.843
11 | 0.801 | 0.09783 | -0.034 | 8.191
11.5 | 0.829 | 0.1079 | -0.039 | 7.681
12 | 0.857 | 0.11873 | -0.044 | 7.215
12.5 | 0.883 | 0.12206 | -0.045 | 7.236
13 | 0.911 | 0.12373 | -0.05 | 7.366
13.5 | 0.938 | 0.13418 | -0.051 | 6.992
14 | 0.965 | 0.14008 | -0.052 | 6.889

## 48. Re 1M Mach 0.50 (2)
BIGFOIL.COM POLAR EXPORT
NACA67-716 a=0.0
NACA67-716 a=0.0 |  |  |  | Cl Max: | 1.1726 | at alpha= | 13 | deg
XFOIL ncrit=9 |  |  |  | L/D Max: | 69.9731 | at alpha= | 1.5 | deg
Re: | 1000000 |  |  | Cd Min: | 0.21562 | at alpha= | -20 | deg
Mach: | 0.5 |  |  | Cl=0 at alpha= | -4.8706 | deg
|  |  |  | @ Cl=0.1, Cd= | 0.014502
|  |  |  | @ Cl=0.4, Cd= | 0.010491
|  |  |  | @ Cl=0.6, Cd= | 0.0091289
alpha (deg) | Cl | Cd | Cm | Cl/Cd
-20 | -0.296 | 0.21562 | -0.0755 | -1.3728
-19.5 | -0.2742 | 0.20866 | -0.0799 | -1.3141
-19 | -0.2538 | 0.20122 | -0.0844 | -1.2613
-18.5 | -0.2337 | 0.19421 | -0.0888 | -1.2033
-18 | -0.2142 | 0.18713 | -0.0931 | -1.1447
-17.5 | -0.1907 | 0.18061 | -0.0966 | -1.0559
-17 | -0.1694 | 0.17415 | -0.1004 | -0.97272
-16.5 | -0.1488 | 0.16754 | -0.1042 | -0.88815
-16 | -0.1294 | 0.16039 | -0.1082 | -0.80678
-15.5 | -0.1161 | 0.15238 | -0.1128 | -0.76191
-15 | -0.0929 | 0.14595 | -0.1159 | -0.63652
-14.5 | -0.0728 | 0.13966 | -0.1194 | -0.52127
-14 | -0.0545 | 0.13304 | -0.1229 | -0.40965
-13.5 | -0.0379 | 0.12615 | -0.1265 | -0.30044
-13 | -0.0277 | 0.11827 | -0.1306 | -0.23421
-12.5 | -0.0156 | 0.1105 | -0.1336 | -0.14118
-12 | -0.0001 | 0.10443 | -0.1364 | -0.00095758
-11.5 | 0.0057 | 0.09655 | -0.1396 | 0.059037
-11 | 0.0082 | 0.08858 | -0.1429 | 0.092572
-10.5 | 0.0121 | 0.08156 | -0.1458 | 0.14836
-10 | 0.0095 | 0.0739 | -0.1491 | 0.12855
-9.5 | 0.0008 | 0.06582 | -0.153 | 0.012154
-9 | -0.024 | 0.05712 | -0.1576 | -0.42017
-8.5 | -0.0639 | 0.04969 | -0.1556 | -1.286
-8 | -0.0899 | 0.04482 | -0.149 | -2.0058
-7.5 | -0.1207 | 0.04026 | -0.1386 | -2.998
-7 | -0.1372 | 0.03469 | -0.129 | -3.955
-6.5 | -0.1376 | 0.02915 | -0.1198 | -4.7204
-6 | -0.1184 | 0.02347 | -0.1126 | -5.0447
-5.5 | -0.0732 | 0.01977 | -0.1089 | -3.7026
-5 | -0.0199 | 0.01748 | -0.1064 | -1.1384
-4.5 | 0.057 | 0.01536 | -0.108 | 3.7109
-4 | 0.1738 | 0.01303 | -0.1177 | 13.3384
-3.5 | 0.2468 | 0.01216 | -0.1188 | 20.2961
-3 | 0.3038 | 0.01161 | -0.117 | 26.1671
-2.5 | 0.352 | 0.01101 | -0.1136 | 31.9709
-2 | 0.4056 | 0.01043 | -0.1113 | 38.8878
-1.5 | 0.4495 | 0.0102 | -0.1071 | 44.0686
-1 | 0.4939 | 0.00975 | -0.103 | 50.6564
-0.5 | 0.5237 | 0.00955 | -0.0957 | 54.8377
0 | 0.5545 | 0.00912 | -0.0887 | 60.8004
0.5 | 0.489 | 0.00736 | -0.0623 | 66.4402
1 | 0.4852 | 0.00702 | -0.0477 | 69.1168
1.5 | 0.5199 | 0.00743 | -0.0414 | 69.9731
2 | 0.5537 | 0.00798 | -0.0352 | 69.386
2.5 | 0.5827 | 0.00865 | -0.0284 | 67.3642
3 | 0.6116 | 0.00945 | -0.0218 | 64.7196
3.5 | 0.6427 | 0.01022 | -0.016 | 62.8865
4 | 0.6737 | 0.01102 | -0.0103 | 61.1343
4.5 | 0.7064 | 0.01189 | -0.0052 | 59.4113
5 | 0.7419 | 0.01278 | -0.0006 | 58.0516
5.5 | 0.7789 | 0.0137 | 0.0036 | 56.854
6 | 0.813 | 0.01478 | 0.0081 | 55.0068
6.5 | 0.8493 | 0.01583 | 0.0123 | 53.6513
7 | 0.8852 | 0.017 | 0.0164 | 52.0706
7.5 | 0.9207 | 0.01828 | 0.0205 | 50.3665
8 | 0.955 | 0.01969 | 0.0246 | 48.5018
8.5 | 0.9881 | 0.0212 | 0.0289 | 46.6085
9 | 1.0131 | 0.02319 | 0.0338 | 43.6869
9.5 | 1.0385 | 0.0253 | 0.0385 | 41.0474
10 | 1.0628 | 0.02758 | 0.0431 | 38.5352
11 | 1.1014 | 0.03324 | 0.0519 | 33.1348
11.5 | 1.118 | 0.03704 | 0.0549 | 30.1836
12 | 1.1355 | 0.04225 | 0.0548 | 26.8757
12.5 | 1.1547 | 0.04812 | 0.0534 | 23.9963
13 | 1.1726 | 0.05432 | 0.0515 | 21.5869

## 49. Re 2M Mach 0.00 (1)
BIGFOIL.COM POLAR EXPORT
NACA67-716 a=0.0
NACA67-716 a=0.0 |  |  |  | Cl Max: | 1.659 | at alpha= | 13.5 | deg
JavaFoil+Calcfoil stall+Eppler ext transition |  |  |  | L/D Max: | 117.435 | at alpha= | 5 | deg
Re: | 2000000 |  |  | Cd Min: | 0.00559 | at alpha= | 1 | deg
Mach: | 0 |  |  | Cl=0 at alpha= | -3.5082 | deg
|  |  |  | @ Cl=0.1, Cd= | 0.0073879
|  |  |  | @ Cl=0.4, Cd= | 0.0070553
|  |  |  | @ Cl=0.6, Cd= | 0.0059493
alpha (deg) | Cl | Cd | Cm | Cl/Cd
-18 | -0.451 | 0.15432 | -0.011 | -2.92
-17.5 | -0.465 | 0.14784 | -0.011 | -3.145
-17 | -0.479 | 0.14177 | -0.011 | -3.379
-16.5 | -0.493 | 0.13606 | -0.012 | -3.621
-16 | -0.505 | 0.12665 | -0.012 | -3.991
-15.5 | -0.518 | 0.11786 | -0.013 | -4.393
-15 | -0.528 | 0.11177 | -0.014 | -4.727
-14.5 | -0.538 | 0.10615 | -0.014 | -5.064
-14 | -0.545 | 0.10062 | -0.015 | -5.416
-13.5 | -0.55 | 0.0966 | -0.015 | -5.694
-13 | -0.553 | 0.09139 | -0.016 | -6.05
-12.5 | -0.553 | 0.08627 | -0.016 | -6.411
-12 | -0.55 | 0.07946 | -0.017 | -6.924
-11.5 | -0.544 | 0.07493 | -0.018 | -7.262
-11 | -0.534 | 0.06985 | -0.018 | -7.649
-10.5 | -0.521 | 0.06571 | -0.019 | -7.927
-10 | -0.504 | 0.06174 | -0.02 | -8.159
-9.5 | -0.483 | 0.05771 | -0.021 | -8.366
-9 | -0.457 | 0.05494 | -0.021 | -8.326
-8.5 | -0.429 | 0.05124 | -0.022 | -8.373
-8 | -0.397 | 0.04736 | -0.023 | -8.393
-7.5 | -0.362 | 0.04453 | -0.024 | -8.134
-7 | -0.326 | 0.0396 | -0.027 | -8.236
-6.5 | -0.287 | 0.03568 | -0.03 | -8.034
-6 | -0.292 | 0.00882 | -0.046 | -33.036
-5.5 | -0.236 | 0.0083 | -0.047 | -28.466
-5 | -0.179 | 0.00832 | -0.048 | -21.505
-4.5 | -0.12 | 0.00815 | -0.049 | -14.719
-4 | -0.06 | 0.00791 | -0.051 | -7.575
-3.5 | 0.001 | 0.0077 | -0.052 | 0.098
-3 | 0.062 | 0.0075 | -0.053 | 8.258
-2.5 | 0.123 | 0.00732 | -0.054 | 16.858
-2 | 0.185 | 0.00719 | -0.055 | 25.759
-1.5 | 0.247 | 0.00717 | -0.056 | 34.509
-1 | 0.31 | 0.00726 | -0.058 | 42.658
-0.5 | 0.373 | 0.00733 | -0.059 | 50.848
0 | 0.431 | 0.00674 | -0.06 | 63.955
0.5 | 0.49 | 0.00689 | -0.061 | 71.183
1 | 0.551 | 0.00559 | -0.063 | 98.555
1.5 | 0.611 | 0.00603 | -0.064 | 101.312
2 | 0.671 | 0.00638 | -0.065 | 105.121
2.5 | 0.73 | 0.00668 | -0.066 | 109.35
3 | 0.79 | 0.00715 | -0.067 | 110.523
3.5 | 0.849 | 0.00758 | -0.068 | 112.043
4 | 0.908 | 0.00783 | -0.07 | 115.953
4.5 | 0.967 | 0.00823 | -0.071 | 117.43
5 | 1.025 | 0.00873 | -0.072 | 117.435
5.5 | 1.083 | 0.00932 | -0.073 | 116.178
6 | 1.139 | 0.00991 | -0.074 | 114.961
6.5 | 1.194 | 0.01054 | -0.075 | 113.323
7 | 1.248 | 0.01121 | -0.077 | 111.359
7.5 | 1.301 | 0.01196 | -0.078 | 108.809
8 | 1.354 | 0.01276 | -0.079 | 106.072
8.5 | 1.402 | 0.0138 | -0.08 | 101.634
9 | 1.446 | 0.01507 | -0.081 | 95.993
9.5 | 1.485 | 0.0183 | -0.082 | 81.18
10 | 1.522 | 0.01909 | -0.083 | 79.741
10.5 | 1.556 | 0.02002 | -0.084 | 77.73
11 | 1.585 | 0.02092 | -0.086 | 75.766
11.5 | 1.61 | 0.02203 | -0.087 | 73.091
12 | 1.63 | 0.02323 | -0.088 | 70.172
12.5 | 1.644 | 0.02553 | -0.089 | 64.368
13 | 1.654 | 0.02695 | -0.09 | 61.355
13.5 | 1.659 | 0.02846 | -0.091 | 58.273
14 | 1.653 | 0.03008 | -0.092 | 54.963
14.5 | 1.642 | 0.03189 | -0.093 | 51.501
15 | 1.626 | 0.03385 | -0.094 | 48.034
15.5 | 1.604 | 0.03597 | -0.094 | 44.6
16 | 1.574 | 0.03827 | -0.095 | 41.138
16.5 | 1.536 | 0.04066 | -0.096 | 37.761
17 | 1.492 | 0.04304 | -0.097 | 34.668
17.5 | 1.443 | 0.04664 | -0.098 | 30.932
18 | 1.383 | 0.05294 | -0.097 | 26.121
18.5 | 1.32 | 0.05981 | -0.097 | 22.072

## 50. Re 2M Mach 0.00 (2)
BIGFOIL.COM POLAR EXPORT
NACA67-716 a=0.0
NACA67-716 a=0.0 |  |  |  | Cl Max: | 1.4281 | at alpha= | 18.5 | deg
XFOIL ncrit=9 |  |  |  | L/D Max: | 123.538 | at alpha= | 2 | deg
Re: | 2000000 |  |  | Cd Min: | 0.18947 | at alpha= | -19.5 | deg
Mach: | 0 |  |  | Cl=0 at alpha= | -4.7505 | deg
|  |  |  | @ Cl=0.1, Cd= | 0.0079369
|  |  |  | @ Cl=0.4, Cd= | 0.0067822
|  |  |  | @ Cl=0.6, Cd= | 0.0048618
alpha (deg) | Cl | Cd | Cm | Cl/Cd
-19.5 | -0.2913 | 0.18947 | -0.0677 | -1.5374
-19 | -0.276 | 0.18302 | -0.0712 | -1.508
-18.5 | -0.2635 | 0.1758 | -0.0749 | -1.4989
-18 | -0.2468 | 0.17021 | -0.0783 | -1.45
-17.5 | -0.2287 | 0.16508 | -0.0817 | -1.3854
-17 | -0.2135 | 0.15885 | -0.0851 | -1.344
-16.5 | -0.1986 | 0.15265 | -0.0885 | -1.301
-15.5 | -0.3803 | 0.09434 | -0.1078 | -4.0312
-15 | -0.6315 | 0.05374 | -0.1275 | -11.751
-14.5 | -0.8603 | 0.02881 | -0.1062 | -29.8612
-14 | -0.8565 | 0.02439 | -0.1006 | -35.1169
-13.5 | -0.8366 | 0.02172 | -0.0963 | -38.5175
-12.5 | -0.771 | 0.01832 | -0.0907 | -42.0852
-12 | -0.7301 | 0.01693 | -0.0891 | -43.1246
-11.5 | -0.6842 | 0.01564 | -0.0883 | -43.7468
-11 | -0.6356 | 0.01462 | -0.0879 | -43.4747
-10.5 | -0.582 | 0.01342 | -0.0884 | -43.3681
-10 | -0.5286 | 0.01252 | -0.0888 | -42.2204
-9.5 | -0.4755 | 0.01175 | -0.089 | -40.4681
-9 | -0.4229 | 0.01096 | -0.0892 | -38.5858
-8.5 | -0.3726 | 0.01065 | -0.0888 | -34.9859
-8 | -0.3223 | 0.01055 | -0.0883 | -30.5498
-7.5 | -0.2716 | 0.0101 | -0.0879 | -26.8911
-7 | -0.2209 | 0.00982 | -0.0875 | -22.4949
-6.5 | -0.1705 | 0.00953 | -0.0869 | -17.8909
-6 | -0.1211 | 0.00914 | -0.0862 | -13.2495
-5.5 | -0.0722 | 0.00881 | -0.0853 | -8.1952
-5 | -0.0238 | 0.0086 | -0.0843 | -2.7674
-4.5 | 0.0239 | 0.00841 | -0.0831 | 2.8419
-4 | 0.0691 | 0.00806 | -0.0813 | 8.5732
-3.5 | 0.1193 | 0.00786 | -0.0806 | 15.1781
-3 | 0.1681 | 0.00759 | -0.0796 | 22.1476
-2.5 | 0.2184 | 0.00743 | -0.079 | 29.3943
-2 | 0.2693 | 0.00724 | -0.0784 | 37.1961
-1.5 | 0.3199 | 0.00703 | -0.0778 | 45.505
-1 | 0.3713 | 0.00689 | -0.0774 | 53.8897
-0.5 | 0.4219 | 0.0067 | -0.0768 | 62.9701
0 | 0.457 | 0.00604 | -0.0732 | 75.6623
0.5 | 0.4631 | 0.00436 | -0.0636 | 106.2156
1 | 0.515 | 0.00444 | -0.0632 | 115.991
1.5 | 0.5634 | 0.00461 | -0.062 | 122.2126
2 | 0.6041 | 0.00489 | -0.0593 | 123.5378
2.5 | 0.6374 | 0.0052 | -0.055 | 122.5769
3 | 0.6559 | 0.00554 | -0.0476 | 118.3935
3.5 | 0.6778 | 0.0061 | -0.0413 | 111.1148
4 | 0.7056 | 0.00664 | -0.0364 | 106.2651
4.5 | 0.7344 | 0.00724 | -0.0319 | 101.4365
5 | 0.7637 | 0.00786 | -0.0276 | 97.1628
5.5 | 0.7942 | 0.0085 | -0.0237 | 93.4353
6 | 0.8276 | 0.00911 | -0.0205 | 90.8452
6.5 | 0.8619 | 0.00974 | -0.0175 | 88.4908
7.5 | 0.9216 | 0.01135 | -0.0104 | 81.1982
8 | 0.9484 | 0.01232 | -0.0065 | 76.9805
8.5 | 0.9791 | 0.01323 | -0.0034 | 74.006
9 | 1.0104 | 0.0141 | -0.0005 | 71.6596
9.5 | 1.0399 | 0.0151 | 0.0026 | 68.8675
10 | 1.0686 | 0.01617 | 0.0056 | 66.0853
10.5 | 1.0927 | 0.01745 | 0.0092 | 62.6189
11 | 1.1144 | 0.01892 | 0.0129 | 58.9006
11.5 | 1.1369 | 0.02039 | 0.0163 | 55.7577
12 | 1.1542 | 0.02218 | 0.0203 | 52.0379
13 | 1.2231 | 0.02599 | 0.0201 | 47.0604
13.5 | 1.2721 | 0.0282 | 0.0164 | 45.1099
14 | 1.3187 | 0.03048 | 0.013 | 43.2644
14.5 | 1.3324 | 0.03247 | 0.0171 | 41.0348
15 | 1.3521 | 0.03478 | 0.0192 | 38.8758
15.5 | 1.3709 | 0.03724 | 0.021 | 36.8126
16 | 1.3875 | 0.03999 | 0.0228 | 34.6962
16.5 | 1.4017 | 0.04304 | 0.0245 | 32.5674
17 | 1.4154 | 0.04622 | 0.0258 | 30.6231
17.5 | 1.4213 | 0.05028 | 0.0273 | 28.2677
18 | 1.4258 | 0.05459 | 0.0284 | 26.1183
18.5 | 1.4281 | 0.05928 | 0.0292 | 24.0908
19 | 1.4277 | 0.0645 | 0.0296 | 22.1349
19.5 | 1.426 | 0.07002 | 0.0296 | 20.3656
20 | 1.4213 | 0.07611 | 0.0291 | 18.6743

## 51. Re 2M Mach 0.10 (1)
BIGFOIL.COM POLAR EXPORT
NACA67-716 a=0.0
NACA67-716 a=0.0 |  |  |  | Cl Max: | 1.651 | at alpha= | 13.5 | deg
JavaFoil+Calcfoil stall+Eppler ext transition |  |  |  | L/D Max: | 117.185 | at alpha= | 5 | deg
Re: | 2000000 |  |  | Cd Min: | 0.00565 | at alpha= | 1 | deg
Mach: | 0.1 |  |  | Cl=0 at alpha= | -3.5082 | deg
|  |  |  | @ Cl=0.1, Cd= | 0.0074281
|  |  |  | @ Cl=0.4, Cd= | 0.0071014
|  |  |  | @ Cl=0.6, Cd= | 0.0059505
alpha (deg) | Cl | Cd | Cm | Cl/Cd
-17.5 | -0.419 | 0.14841 | -0.011 | -2.822
-17 | -0.435 | 0.14323 | -0.011 | -3.039
-16.5 | -0.452 | 0.13604 | -0.012 | -3.319
-16 | -0.467 | 0.12922 | -0.012 | -3.616
-15.5 | -0.482 | 0.11905 | -0.013 | -4.052
-15 | -0.496 | 0.11562 | -0.014 | -4.291
-14.5 | -0.508 | 0.10686 | -0.014 | -4.758
-14 | -0.519 | 0.10103 | -0.015 | -5.137
-13.5 | -0.527 | 0.09663 | -0.015 | -5.456
-13 | -0.533 | 0.09117 | -0.016 | -5.848
-12.5 | -0.536 | 0.08599 | -0.016 | -6.236
-12 | -0.536 | 0.08047 | -0.017 | -6.665
-11.5 | -0.533 | 0.07501 | -0.018 | -7.103
-11 | -0.525 | 0.07089 | -0.018 | -7.412
-10.5 | -0.514 | 0.06646 | -0.019 | -7.735
-10 | -0.499 | 0.06192 | -0.02 | -8.053
-9.5 | -0.479 | 0.05842 | -0.02 | -8.2
-9 | -0.455 | 0.05544 | -0.021 | -8.212
-8.5 | -0.428 | 0.05103 | -0.022 | -8.394
-8 | -0.397 | 0.04767 | -0.023 | -8.33
-7.5 | -0.363 | 0.04425 | -0.025 | -8.196
-7 | -0.326 | 0.0405 | -0.027 | -8.045
-6.5 | -0.286 | 0.03727 | -0.029 | -7.669
-6 | -0.292 | 0.00886 | -0.046 | -33.022
-5.5 | -0.237 | 0.00833 | -0.047 | -28.48
-5 | -0.18 | 0.00837 | -0.048 | -21.464
-4.5 | -0.12 | 0.00816 | -0.05 | -14.749
-4 | -0.06 | 0.00793 | -0.051 | -7.585
-3.5 | 0.001 | 0.00773 | -0.052 | 0.098
-3 | 0.062 | 0.00752 | -0.053 | 8.274
-2.5 | 0.124 | 0.00737 | -0.054 | 16.838
-2 | 0.186 | 0.00722 | -0.056 | 25.792
-1.5 | 0.249 | 0.00719 | -0.057 | 34.594
-1 | 0.311 | 0.00728 | -0.058 | 42.729
-0.5 | 0.375 | 0.00736 | -0.059 | 50.912
0 | 0.433 | 0.00676 | -0.06 | 64.092
0.5 | 0.493 | 0.00692 | -0.061 | 71.203
1 | 0.553 | 0.00565 | -0.063 | 97.983
1.5 | 0.614 | 0.00604 | -0.064 | 101.544
2 | 0.674 | 0.00642 | -0.065 | 104.922
2.5 | 0.734 | 0.00673 | -0.066 | 109.103
3 | 0.794 | 0.00721 | -0.068 | 110.135
3.5 | 0.853 | 0.00762 | -0.069 | 111.977
4 | 0.912 | 0.0079 | -0.07 | 115.556
4.5 | 0.971 | 0.00831 | -0.071 | 116.936
5 | 1.03 | 0.00879 | -0.072 | 117.185
5.5 | 1.088 | 0.00939 | -0.073 | 115.846
6 | 1.144 | 0.01001 | -0.075 | 114.291
6.5 | 1.199 | 0.01062 | -0.076 | 112.931
7 | 1.254 | 0.01131 | -0.077 | 110.882
7.5 | 1.307 | 0.01207 | -0.078 | 108.275
8 | 1.359 | 0.01289 | -0.079 | 105.42
8.5 | 1.408 | 0.01397 | -0.08 | 100.816
9 | 1.452 | 0.01524 | -0.082 | 95.259
9.5 | 1.49 | 0.01847 | -0.083 | 80.701
10 | 1.527 | 0.01934 | -0.084 | 78.963
10.5 | 1.56 | 0.02023 | -0.085 | 77.091
11 | 1.588 | 0.02126 | -0.086 | 74.683
11.5 | 1.611 | 0.0223 | -0.087 | 72.247
12 | 1.63 | 0.02366 | -0.088 | 68.886
12.5 | 1.641 | 0.02591 | -0.089 | 63.336
13 | 1.648 | 0.02748 | -0.09 | 59.975
13.5 | 1.651 | 0.02908 | -0.091 | 56.764
14 | 1.642 | 0.03075 | -0.092 | 53.415
14.5 | 1.627 | 0.03278 | -0.093 | 49.639
15 | 1.606 | 0.03484 | -0.094 | 46.104
15.5 | 1.58 | 0.03672 | -0.095 | 43.045
16 | 1.545 | 0.03935 | -0.096 | 39.259
16.5 | 1.499 | 0.04218 | -0.097 | 35.548
17 | 1.449 | 0.04473 | -0.097 | 32.405
17.5 | 1.392 | 0.04889 | -0.098 | 28.478
18 | 1.318 | 0.05804 | -0.097 | 22.711
18.5 | 1.248 | 0.06681 | -0.096 | 18.68

## 52. Re 2M Mach 0.10 (2)
BIGFOIL.COM POLAR EXPORT
NACA67-716 a=0.0
NACA67-716 a=0.0 |  |  |  | Cl Max: | 1.4191 | at alpha= | 18 | deg
XFOIL ncrit=9 |  |  |  | L/D Max: | 122.617 | at alpha= | 2 | deg
Re: | 2000000 |  |  | Cd Min: | 0.17637 | at alpha= | -18.5 | deg
Mach: | 0.1 |  |  | Cl=0 at alpha= | -4.7878 | deg
|  |  |  | @ Cl=0.1, Cd= | 0.0079599
|  |  |  | @ Cl=0.4, Cd= | 0.0068152
|  |  |  | @ Cl=0.6, Cd= | 0.0048971
alpha (deg) | Cl | Cd | Cm | Cl/Cd
-18.5 | -0.2623 | 0.17637 | -0.0752 | -1.4872
-18 | -0.2454 | 0.17075 | -0.0787 | -1.4372
-17.5 | -0.2272 | 0.16559 | -0.0821 | -1.3721
-17 | -0.2119 | 0.15936 | -0.0855 | -1.3297
-15.5 | -0.343 | 0.10118 | -0.1058 | -3.39
-15 | -0.3631 | 0.09031 | -0.1113 | -4.0206
-14.5 | -0.5788 | 0.05503 | -0.129 | -10.5179
-14 | -0.7403 | 0.03958 | -0.1144 | -18.7039
-13.5 | -0.8248 | 0.02485 | -0.1003 | -33.1911
-13 | -0.8041 | 0.02191 | -0.096 | -36.7001
-12.5 | -0.7738 | 0.01971 | -0.0928 | -39.2593
-12 | -0.7359 | 0.01794 | -0.0906 | -41.0201
-11.5 | -0.6911 | 0.01634 | -0.0895 | -42.295
-11 | -0.6423 | 0.01511 | -0.0889 | -42.5083
-10.5 | -0.5891 | 0.0139 | -0.0892 | -42.3813
-10 | -0.5335 | 0.01284 | -0.0898 | -41.5498
-9.5 | -0.4784 | 0.01194 | -0.0903 | -40.067
-9 | -0.4245 | 0.01113 | -0.0905 | -38.1402
-8.5 | -0.3732 | 0.01071 | -0.0902 | -34.8459
-8 | -0.3225 | 0.0106 | -0.0896 | -30.4245
-7.5 | -0.2712 | 0.01017 | -0.0892 | -26.6667
-7 | -0.2199 | 0.00988 | -0.0888 | -22.2571
-6.5 | -0.1689 | 0.00958 | -0.0882 | -17.6305
-6 | -0.1187 | 0.00921 | -0.0875 | -12.8882
-5.5 | -0.0695 | 0.00885 | -0.0866 | -7.8531
-5 | -0.0205 | 0.00863 | -0.0856 | -2.3754
-4.5 | 0.0278 | 0.00844 | -0.0844 | 3.2938
-4 | 0.0727 | 0.00807 | -0.0825 | 9.0087
-3.5 | 0.1223 | 0.00787 | -0.0816 | 15.54
-3 | 0.1711 | 0.0076 | -0.0805 | 22.5132
-2.5 | 0.2215 | 0.00745 | -0.0798 | 29.7315
-2 | 0.2724 | 0.00726 | -0.0792 | 37.5207
-1.5 | 0.3231 | 0.00705 | -0.0785 | 45.8298
-1 | 0.3747 | 0.00691 | -0.0781 | 54.2258
-0.5 | 0.4254 | 0.00672 | -0.0775 | 63.3036
0 | 0.4629 | 0.00614 | -0.0742 | 75.3909
0.5 | 0.4653 | 0.00438 | -0.0638 | 106.2329
1 | 0.5175 | 0.00445 | -0.0634 | 116.2921
1.5 | 0.5649 | 0.00464 | -0.062 | 121.7457
2 | 0.6045 | 0.00493 | -0.0589 | 122.6166
2.5 | 0.6337 | 0.00523 | -0.0536 | 121.1663
3 | 0.6537 | 0.00562 | -0.0465 | 116.3167
3.5 | 0.676 | 0.00619 | -0.0403 | 109.2084
4 | 0.7047 | 0.00673 | -0.0355 | 104.7103
4.5 | 0.734 | 0.00733 | -0.0311 | 100.1364
5 | 0.7637 | 0.00797 | -0.0269 | 95.8218
5.5 | 0.7941 | 0.00862 | -0.0229 | 92.123
6 | 0.8273 | 0.00925 | -0.0195 | 89.4378
6.5 | 0.8623 | 0.00987 | -0.0166 | 87.3658
7 | 0.8955 | 0.0106 | -0.0135 | 84.4811
7.5 | 0.9225 | 0.0115 | -0.0095 | 80.2174
8 | 0.9491 | 0.0125 | -0.0055 | 75.928
8.5 | 0.9805 | 0.0134 | -0.0025 | 73.1716
9 | 1.0108 | 0.01434 | 0.0007 | 70.4881
9.5 | 1.041 | 0.01533 | 0.0037 | 67.9061
10 | 1.0691 | 0.01647 | 0.0068 | 64.912
10.5 | 1.0937 | 0.01775 | 0.0104 | 61.6169
12 | 1.155 | 0.02259 | 0.0216 | 51.1288
12.5 | 1.1777 | 0.02447 | 0.0243 | 48.1283
13 | 1.2233 | 0.02657 | 0.0216 | 46.0406
13.5 | 1.2723 | 0.02883 | 0.0179 | 44.1311
14 | 1.3186 | 0.03125 | 0.0146 | 42.1952
16 | 1.3861 | 0.04119 | 0.0245 | 33.6514
16.5 | 1.3978 | 0.04452 | 0.0262 | 31.3971
17 | 1.4109 | 0.04787 | 0.0276 | 29.4736
17.5 | 1.4152 | 0.05218 | 0.029 | 27.1215
18 | 1.4191 | 0.05667 | 0.03 | 25.0415
18.5 | 1.4182 | 0.06184 | 0.0307 | 22.9334
19 | 1.4183 | 0.06715 | 0.0309 | 21.1214
19.5 | 1.414 | 0.07311 | 0.0307 | 19.3407
20 | 1.4066 | 0.07972 | 0.03 | 17.6443

## 53. Re 2M Mach 0.25 (1)
BIGFOIL.COM POLAR EXPORT
NACA67-716 a=0.0
NACA67-716 a=0.0 |  |  |  | Cl Max: | 1.614 | at alpha= | 12 | deg
JavaFoil+Calcfoil stall+Eppler ext transition |  |  |  | L/D Max: | 115.332 | at alpha= | 4.5 | deg
Re: | 2000000 |  |  | Cd Min: | 0.00585 | at alpha= | 1 | deg
Mach: | 0.25 |  |  | Cl=0 at alpha= | -3.5079 | deg
|  |  |  | @ Cl=0.1, Cd= | 0.0075529
|  |  |  | @ Cl=0.4, Cd= | 0.0075372
|  |  |  | @ Cl=0.6, Cd= | 0.0060719
alpha (deg) | Cl | Cd | Cm | Cl/Cd
-15.5 | -0.072 | 0.1358 | -0.013 | -0.53
-15 | -0.17 | 0.13068 | -0.013 | -1.298
-14.5 | -0.229 | 0.12195 | -0.014 | -1.878
-14 | -0.277 | 0.11282 | -0.014 | -2.456
-13.5 | -0.319 | 0.10513 | -0.015 | -3.034
-13 | -0.356 | 0.0997 | -0.015 | -3.568
-12.5 | -0.387 | 0.09101 | -0.016 | -4.257
-12 | -0.414 | 0.08492 | -0.017 | -4.87
-11.5 | -0.434 | 0.08062 | -0.017 | -5.38
-11 | -0.448 | 0.07538 | -0.018 | -5.939
-10.5 | -0.455 | 0.06928 | -0.019 | -6.569
-10 | -0.455 | 0.06505 | -0.02 | -7.002
-9.5 | -0.449 | 0.0612 | -0.02 | -7.334
-9 | -0.436 | 0.05768 | -0.021 | -7.553
-8.5 | -0.416 | 0.05294 | -0.022 | -7.866
-8 | -0.391 | 0.04948 | -0.023 | -7.907
-7.5 | -0.361 | 0.04602 | -0.024 | -7.842
-7 | -0.326 | 0.04262 | -0.025 | -7.645
-6.5 | -0.287 | 0.03935 | -0.027 | -7.296
-6 | -0.297 | 0.00925 | -0.047 | -32.098
-5.5 | -0.242 | 0.00882 | -0.048 | -27.424
-5 | -0.184 | 0.00855 | -0.05 | -21.484
-4.5 | -0.123 | 0.00833 | -0.051 | -14.795
-4 | -0.062 | 0.00807 | -0.052 | -7.632
-3.5 | 0.001 | 0.00784 | -0.053 | 0.099
-3 | 0.064 | 0.00765 | -0.054 | 8.341
-2.5 | 0.127 | 0.00748 | -0.056 | 17.015
-2 | 0.191 | 0.00733 | -0.057 | 26.059
-1.5 | 0.255 | 0.00731 | -0.058 | 34.92
-1 | 0.319 | 0.00742 | -0.059 | 43.016
-0.5 | 0.384 | 0.00749 | -0.061 | 51.348
0 | 0.445 | 0.00767 | -0.062 | 57.987
0.5 | 0.505 | 0.00782 | -0.063 | 64.667
1 | 0.568 | 0.00585 | -0.064 | 96.974
1.5 | 0.63 | 0.00628 | -0.066 | 100.283
2 | 0.691 | 0.00663 | -0.067 | 104.319
2.5 | 0.753 | 0.00696 | -0.068 | 108.117
3 | 0.814 | 0.00747 | -0.069 | 108.942
3.5 | 0.875 | 0.00778 | -0.071 | 112.545
4 | 0.936 | 0.00817 | -0.072 | 114.522
4.5 | 0.996 | 0.00864 | -0.073 | 115.332
5 | 1.056 | 0.0092 | -0.074 | 114.744
5.5 | 1.115 | 0.00985 | -0.075 | 113.283
6 | 1.173 | 0.01048 | -0.077 | 111.933
6.5 | 1.229 | 0.01116 | -0.078 | 110.115
7 | 1.285 | 0.01191 | -0.079 | 107.887
7.5 | 1.338 | 0.01274 | -0.08 | 105.081
8 | 1.391 | 0.01371 | -0.081 | 101.4
8.5 | 1.439 | 0.015 | -0.083 | 95.954
9 | 1.479 | 0.01835 | -0.084 | 80.618
9.5 | 1.517 | 0.01959 | -0.085 | 77.429
10 | 1.549 | 0.02061 | -0.086 | 75.154
10.5 | 1.576 | 0.02173 | -0.087 | 72.525
11 | 1.596 | 0.02286 | -0.088 | 69.822
11.5 | 1.61 | 0.02427 | -0.089 | 66.321
12 | 1.614 | 0.02686 | -0.09 | 60.081
12.5 | 1.611 | 0.02848 | -0.091 | 56.578
13 | 1.6 | 0.03033 | -0.092 | 52.769
13.5 | 1.581 | 0.03225 | -0.093 | 49.017
14 | 1.544 | 0.03478 | -0.094 | 44.402
14.5 | 1.497 | 0.03715 | -0.095 | 40.307
15 | 1.439 | 0.04041 | -0.096 | 35.612
15.5 | 1.37 | 0.04442 | -0.097 | 30.832
16 | 1.283 | 0.04906 | -0.097 | 26.155
16.5 | 1.148 | 0.06596 | -0.093 | 17.406
17 | 0.991 | 0.10303 | -0.083 | 9.616

## 54. Re 2M Mach 0.25 (2)
BIGFOIL.COM POLAR EXPORT
NACA67-716 a=0.0
NACA67-716 a=0.0 |  |  |  | Cl Max: | 1.3808 | at alpha= | 17 | deg
XFOIL ncrit=9 |  |  |  | L/D Max: | 119.044 | at alpha= | 1.5 | deg
Re: | 2000000 |  |  | Cd Min: | 0.14756 | at alpha= | -16 | deg
Mach: | 0.25 |  |  | Cl=0 at alpha= | -4.9646 | deg
|  |  |  | @ Cl=0.1, Cd= | 0.0081463
|  |  |  | @ Cl=0.4, Cd= | 0.0069689
|  |  |  | @ Cl=0.6, Cd= | 0.0050494
alpha (deg) | Cl | Cd | Cm | Cl/Cd
-16 | -0.1755 | 0.14756 | -0.0949 | -1.1893
-15.5 | -0.164 | 0.1403 | -0.0984 | -1.1689
-15 | -0.1455 | 0.13508 | -0.1016 | -1.0771
-14 | -0.2639 | 0.09273 | -0.1162 | -2.8459
-13.5 | -0.3065 | 0.07891 | -0.1231 | -3.8842
-13 | -0.3552 | 0.06519 | -0.1319 | -5.4487
-12.5 | -0.417 | 0.05465 | -0.1345 | -7.6304
-12 | -0.4886 | 0.04659 | -0.1274 | -10.4872
-11.5 | -0.5686 | 0.03848 | -0.113 | -14.7765
-11 | -0.6308 | 0.02684 | -0.0997 | -23.5022
-10.5 | -0.621 | 0.01856 | -0.0947 | -33.4591
-10 | -0.5727 | 0.01588 | -0.0934 | -36.0642
-9.5 | -0.5062 | 0.01358 | -0.0954 | -37.2754
-9 | -0.4409 | 0.01229 | -0.0969 | -35.8747
-8.5 | -0.3802 | 0.01138 | -0.0974 | -33.4095
-8 | -0.3243 | 0.01089 | -0.0971 | -29.7796
-7.5 | -0.2697 | 0.01056 | -0.0964 | -25.5398
-7 | -0.2153 | 0.01022 | -0.0958 | -21.0665
-6.5 | -0.1612 | 0.00991 | -0.0952 | -16.2664
-6 | -0.1073 | 0.00962 | -0.0945 | -11.1538
-5.5 | -0.0555 | 0.00912 | -0.0936 | -6.0855
-5 | -0.0036 | 0.00889 | -0.0926 | -0.40495
-4.5 | 0.0473 | 0.00856 | -0.0915 | 5.5257
-4 | 0.0947 | 0.00817 | -0.0897 | 11.5912
-3.5 | 0.1438 | 0.00795 | -0.0882 | 18.0881
-3 | 0.1899 | 0.0077 | -0.086 | 24.6623
-2.5 | 0.2403 | 0.00755 | -0.0848 | 31.8278
-2 | 0.2905 | 0.00733 | -0.0837 | 39.6317
-1.5 | 0.3418 | 0.00713 | -0.0827 | 47.9383
-1 | 0.394 | 0.00699 | -0.082 | 56.3662
-0.5 | 0.4451 | 0.00681 | -0.081 | 65.3598
0.5 | 0.4787 | 0.00447 | -0.0653 | 107.0917
1 | 0.529 | 0.00456 | -0.0641 | 116.0088
1.5 | 0.5726 | 0.00481 | -0.0614 | 119.0437
2 | 0.6035 | 0.00508 | -0.0561 | 118.7992
2.5 | 0.6204 | 0.00552 | -0.0478 | 112.3913
3 | 0.6443 | 0.00604 | -0.0415 | 106.6722
3.5 | 0.6697 | 0.00666 | -0.0357 | 100.5556
4 | 0.6985 | 0.00729 | -0.0307 | 95.8162
4.5 | 0.7285 | 0.00796 | -0.0261 | 91.5201
5 | 0.7605 | 0.00863 | -0.0221 | 88.1228
5.5 | 0.7926 | 0.00932 | -0.0181 | 85.0429
6 | 0.8278 | 0.00998 | -0.0148 | 82.9459
7 | 0.8984 | 0.01143 | -0.0086 | 78.6002
7.5 | 0.9264 | 0.01244 | -0.0044 | 74.4695
8 | 0.9545 | 0.01349 | -0.0004 | 70.7561
8.5 | 0.9867 | 0.01448 | 0.0029 | 68.1423
9 | 1.0181 | 0.01551 | 0.0061 | 65.6415
9.5 | 1.0474 | 0.01666 | 0.0096 | 62.8691
10 | 1.0752 | 0.01798 | 0.0131 | 59.7998
10.5 | 1.0998 | 0.01942 | 0.0169 | 56.6323
11 | 1.1214 | 0.02114 | 0.0209 | 53.0464
11.5 | 1.1409 | 0.02299 | 0.025 | 49.6259
12 | 1.1554 | 0.02523 | 0.0294 | 45.7947
12.5 | 1.1795 | 0.02731 | 0.032 | 43.1893
13.5 | 1.2689 | 0.03274 | 0.0265 | 38.7569
15 | 1.3445 | 0.04138 | 0.0293 | 32.4915
15.5 | 1.359 | 0.04471 | 0.0313 | 30.3959
16 | 1.3688 | 0.04863 | 0.0332 | 28.1472
16.5 | 1.376 | 0.05292 | 0.0347 | 26.0015
17 | 1.3808 | 0.0576 | 0.0359 | 23.9722
17.5 | 1.379 | 0.06315 | 0.0368 | 21.8369
18 | 1.3723 | 0.06944 | 0.0372 | 19.7624
18.5 | 1.3683 | 0.07572 | 0.0369 | 18.0705
19 | 1.3602 | 0.08278 | 0.036 | 16.4315
19.5 | 1.3447 | 0.09095 | 0.0343 | 14.785
20 | 1.3301 | 0.09943 | 0.0319 | 13.3773

## 55. Re 2M Mach 0.50 (1)
BIGFOIL.COM POLAR EXPORT
NACA67-716 a=0.0
NACA67-716 a=0.0 |  |  |  | Cl Max: | 1.558 | at alpha= | 9 | deg
JavaFoil+Calcfoil stall+Eppler ext transition |  |  |  | L/D Max: | 107.147 | at alpha= | 4 | deg
Re: | 2000000 |  |  | Cd Min: | 0.00652 | at alpha= | 1 | deg
Mach: | 0.5 |  |  | Cl=0 at alpha= | -3.5072 | deg
|  |  |  | @ Cl=0.1, Cd= | 0.0081147
|  |  |  | @ Cl=0.4, Cd= | 0.0080793
|  |  |  | @ Cl=0.6, Cd= | 0.0074814
alpha (deg) | Cl | Cd | Cm | Cl/Cd
-20 | -0.929 | 0.18077 | -0.012 | -5.139
-19.5 | -0.901 | 0.17255 | -0.012 | -5.221
-19 | -0.873 | 0.16454 | -0.012 | -5.306
-18.5 | -0.845 | 0.16225 | -0.013 | -5.209
-18 | -0.818 | 0.15755 | -0.013 | -5.19
-17.5 | -0.79 | 0.15292 | -0.014 | -5.166
-17 | -0.762 | 0.14867 | -0.014 | -5.127
-16.5 | -0.735 | 0.14404 | -0.015 | -5.103
-16 | -0.705 | 0.1359 | -0.015 | -5.189
-15.5 | -0.677 | 0.13169 | -0.015 | -5.14
-15 | -0.649 | 0.12883 | -0.016 | -5.038
-14.5 | -0.621 | 0.12484 | -0.016 | -4.976
-14 | -0.593 | 0.11983 | -0.017 | -4.95
-13.5 | -0.565 | 0.11739 | -0.017 | -4.815
-13 | -0.537 | 0.13226 | -0.018 | -4.061
-12.5 | -0.509 | 0.10477 | -0.019 | -4.858
-12 | -0.48 | 0.10234 | -0.018 | -4.689
-11.5 | -0.452 | 0.09902 | -0.019 | -4.562
-11 | -0.424 | 0.09224 | -0.019 | -4.593
-10.5 | -0.395 | 0.08922 | -0.02 | -4.432
-10 | -0.367 | 0.0865 | -0.02 | -4.246
-9.5 | -0.339 | 0.08443 | -0.021 | -4.015
-9 | -0.31 | 0.07325 | -0.02 | -4.238
-8.5 | -0.282 | 0.06221 | -0.021 | -4.538
-8 | -0.254 | 0.05597 | -0.022 | -4.539
-7.5 | -0.226 | 0.05416 | -0.024 | -4.177
-7 | -0.198 | 0.05378 | -0.023 | -3.675
-6.5 | -0.17 | 0.04772 | -0.025 | -3.553
-6 | -0.237 | 0.04343 | -0.027 | -5.455
-5.5 | -0.206 | 0.03932 | -0.028 | -5.245
-5 | -0.162 | 0.03582 | -0.031 | -4.522
-4.5 | -0.134 | 0.00902 | -0.056 | -14.867
-4 | -0.068 | 0.00874 | -0.058 | -7.728
-3.5 | 0.001 | 0.00846 | -0.059 | 0.101
-3 | 0.071 | 0.00821 | -0.06 | 8.591
-2.5 | 0.141 | 0.00798 | -0.062 | 17.675
-2 | 0.212 | 0.00789 | -0.063 | 26.879
-1.5 | 0.284 | 0.00797 | -0.064 | 35.588
-1 | 0.355 | 0.00803 | -0.066 | 44.266
-0.5 | 0.428 | 0.00811 | -0.067 | 52.795
0 | 0.495 | 0.00841 | -0.069 | 58.89
0.5 | 0.562 | 0.00866 | -0.07 | 64.903
1 | 0.631 | 0.00652 | -0.072 | 96.707
1.5 | 0.7 | 0.00695 | -0.073 | 100.645
2 | 0.768 | 0.00737 | -0.074 | 104.309
2.5 | 0.836 | 0.008 | -0.076 | 104.554
3 | 0.904 | 0.00854 | -0.077 | 105.91
3.5 | 0.972 | 0.00911 | -0.078 | 106.659
4 | 1.039 | 0.0097 | -0.08 | 107.147
4.5 | 1.105 | 0.01041 | -0.081 | 106.154
5 | 1.171 | 0.01125 | -0.082 | 104.087
5.5 | 1.236 | 0.01211 | -0.084 | 102.011
6 | 1.297 | 0.01301 | -0.085 | 99.741
6.5 | 1.356 | 0.014 | -0.087 | 96.825
7 | 1.412 | 0.01521 | -0.088 | 92.808
7.5 | 1.464 | 0.01678 | -0.089 | 87.265
8 | 1.512 | 0.01873 | -0.09 | 80.712
8.5 | 1.546 | 0.02337 | -0.091 | 66.132
9 | 1.558 | 0.025 | -0.093 | 62.315
9.5 | 1.541 | 0.02694 | -0.094 | 57.186
10 | 1.46 | 0.03132 | -0.095 | 46.622
10.5 | 0.927 | 0.03582 | -0.096 | 25.868
11 | 0.952 | 0.04001 | -0.097 | 23.805
11.5 | 0.829 | 0.09624 | -0.041 | 8.616
12 | 0.857 | 0.10356 | -0.045 | 8.275
12.5 | 0.884 | 0.10684 | -0.046 | 8.27
13 | 0.913 | 0.11131 | -0.052 | 8.202
13.5 | 0.938 | 0.11913 | -0.051 | 7.878
14 | 0.966 | 0.1246 | -0.054 | 7.752

## 56. Re 2M Mach 0.50 (2)
BIGFOIL.COM POLAR EXPORT
NACA67-716 a=0.0
NACA67-716 a=0.0 |  |  |  | Cl Max: | 1.2574 | at alpha= | 14.5 | deg
XFOIL ncrit=9 |  |  |  | L/D Max: | 91.721 | at alpha= | 1 | deg
Re: | 2000000 |  |  | Cd Min: | 0.21369 | at alpha= | -20 | deg
Mach: | 0.5 |  |  | Cl=0 at alpha= | -5.3495 | deg
|  |  |  | @ Cl=0.1, Cd= | 0.0099619
|  |  |  | @ Cl=0.4, Cd= | 0.0077346
|  |  |  | @ Cl=0.6, Cd= | 0.008255
alpha (deg) | Cl | Cd | Cm | Cl/Cd
-20 | -0.3005 | 0.21369 | -0.0745 | -1.4062
-19 | -0.258 | 0.19988 | -0.083 | -1.2908
-18.5 | -0.2365 | 0.19311 | -0.0873 | -1.2247
-18 | -0.2146 | 0.18651 | -0.0914 | -1.1506
-17.5 | -0.1928 | 0.17988 | -0.0956 | -1.0718
-17 | -0.1719 | 0.173 | -0.0996 | -0.99364
-16.5 | -0.1531 | 0.16514 | -0.1037 | -0.92709
-16 | -0.1342 | 0.15788 | -0.1077 | -0.85001
-15.5 | -0.1176 | 0.15012 | -0.1115 | -0.78337
-15 | -0.0952 | 0.14447 | -0.1151 | -0.65896
-14.5 | -0.0791 | 0.13674 | -0.1191 | -0.57847
-14 | -0.0635 | 0.12951 | -0.1225 | -0.49031
-13.5 | -0.0496 | 0.12205 | -0.1261 | -0.40639
-13 | -0.0369 | 0.11456 | -0.1297 | -0.3221
-12.5 | -0.025 | 0.10721 | -0.1333 | -0.23319
-12 | -0.0166 | 0.09954 | -0.1368 | -0.16677
-11.5 | -0.0166 | 0.09087 | -0.1404 | -0.18268
-11 | -0.0212 | 0.08213 | -0.1442 | -0.25813
-10.5 | -0.0323 | 0.07317 | -0.1482 | -0.44144
-10 | -0.0545 | 0.06339 | -0.1533 | -0.85976
-9.5 | -0.089 | 0.05404 | -0.158 | -1.6469
-9 | -0.1233 | 0.04758 | -0.1555 | -2.5914
-8.5 | -0.1544 | 0.04263 | -0.1483 | -3.6219
-8 | -0.1805 | 0.03823 | -0.1384 | -4.7214
-7.5 | -0.2088 | 0.0317 | -0.1277 | -6.5868
-7 | -0.2215 | 0.02479 | -0.1173 | -8.9351
-6.5 | -0.2075 | 0.01715 | -0.1102 | -12.0991
-6 | -0.1048 | 0.01211 | -0.1172 | -8.654
-5.5 | -0.0226 | 0.01124 | -0.119 | -2.0107
-5 | 0.0525 | 0.01038 | -0.1198 | 5.0578
-4.5 | 0.1184 | 0.0098 | -0.1191 | 12.0816
-4 | 0.1787 | 0.0092 | -0.1176 | 19.4239
-3.5 | 0.2361 | 0.00877 | -0.1158 | 26.9213
-3 | 0.2911 | 0.00839 | -0.1136 | 34.6961
-2.5 | 0.3448 | 0.00802 | -0.1112 | 42.9925
-2 | 0.3986 | 0.00774 | -0.109 | 51.4987
-1.5 | 0.4504 | 0.00754 | -0.1064 | 59.7347
-1 | 0.4963 | 0.00734 | -0.1025 | 67.6158
-0.5 | 0.5378 | 0.00724 | -0.0977 | 74.2818
0 | 0.5793 | 0.00716 | -0.0929 | 80.9078
0.5 | 0.584 | 0.00679 | -0.0806 | 86.0088
1 | 0.5063 | 0.00552 | -0.0516 | 91.721
1.5 | 0.525 | 0.00611 | -0.0424 | 85.9247
2 | 0.5485 | 0.00685 | -0.0346 | 80.073
2.5 | 0.5766 | 0.00763 | -0.0279 | 75.5701
3 | 0.6073 | 0.00845 | -0.0219 | 71.8698
3.5 | 0.6401 | 0.00926 | -0.0165 | 69.1253
4 | 0.675 | 0.01009 | -0.0115 | 66.8979
4.5 | 0.7151 | 0.01086 | -0.0076 | 65.8471
5 | 0.7527 | 0.01176 | -0.0034 | 64.0051
6 | 0.8327 | 0.01355 | 0.0041 | 61.4539
6.5 | 0.8717 | 0.01454 | 0.008 | 59.9519
7 | 0.911 | 0.01562 | 0.0118 | 58.3227
7.5 | 0.9513 | 0.01673 | 0.0153 | 56.8619
8 | 0.9876 | 0.01805 | 0.0194 | 54.7147
8.5 | 1.0158 | 0.01972 | 0.0244 | 51.5112
9 | 1.0483 | 0.02137 | 0.0287 | 49.0547
9.5 | 1.0764 | 0.02334 | 0.0332 | 46.1183
10 | 1.1017 | 0.02553 | 0.038 | 43.1532
10.5 | 1.1231 | 0.02815 | 0.0426 | 39.897
12 | 1.1601 | 0.03861 | 0.0562 | 30.0466
12.5 | 1.1762 | 0.04241 | 0.0594 | 27.734
13 | 1.1913 | 0.0466 | 0.0621 | 25.5644
13.5 | 1.2123 | 0.05157 | 0.0622 | 23.5079
14.5 | 1.2574 | 0.06455 | 0.0564 | 19.4795

## 57. Re 3M Mach 0.00 (1)
BIGFOIL.COM POLAR EXPORT
NACA67-716 a=0.0
NACA67-716 a=0.0 |  |  |  | Cl Max: | 1.662 | at alpha= | 13.5 | deg
JavaFoil+Calcfoil stall+Eppler ext transition |  |  |  | L/D Max: | 118.395 | at alpha= | 4.5 | deg
Re: | 3000000 |  |  | Cd Min: | 0.00564 | at alpha= | 1 | deg
Mach: | 0 |  |  | Cl=0 at alpha= | -3.5082 | deg
|  |  |  | @ Cl=0.1, Cd= | 0.0069587
|  |  |  | @ Cl=0.4, Cd= | 0.0068571
|  |  |  | @ Cl=0.6, Cd= | 0.0058442
alpha (deg) | Cl | Cd | Cm | Cl/Cd
-18 | -0.451 | 0.14849 | -0.011 | -3.037
-17.5 | -0.465 | 0.14313 | -0.011 | -3.251
-17 | -0.479 | 0.13771 | -0.012 | -3.481
-16.5 | -0.493 | 0.12937 | -0.012 | -3.81
-16 | -0.506 | 0.12333 | -0.013 | -4.101
-15.5 | -0.518 | 0.11362 | -0.013 | -4.559
-15 | -0.529 | 0.10917 | -0.014 | -4.842
-14.5 | -0.538 | 0.1037 | -0.014 | -5.187
-14 | -0.545 | 0.09688 | -0.015 | -5.628
-13.5 | -0.55 | 0.09403 | -0.015 | -5.854
-13 | -0.553 | 0.08796 | -0.016 | -6.29
-12.5 | -0.553 | 0.08304 | -0.016 | -6.664
-12 | -0.551 | 0.07739 | -0.017 | -7.114
-11.5 | -0.544 | 0.07266 | -0.018 | -7.492
-11 | -0.535 | 0.06845 | -0.019 | -7.813
-10.5 | -0.522 | 0.06426 | -0.019 | -8.115
-10 | -0.504 | 0.06004 | -0.02 | -8.399
-9.5 | -0.483 | 0.05619 | -0.021 | -8.601
-9 | -0.458 | 0.05357 | -0.022 | -8.55
-8.5 | -0.43 | 0.05002 | -0.023 | -8.589
-8 | -0.399 | 0.04573 | -0.024 | -8.716
-7.5 | -0.363 | 0.04283 | -0.025 | -8.485
-7 | -0.395 | 0.00899 | -0.044 | -43.889
-6.5 | -0.345 | 0.00877 | -0.045 | -39.336
-6 | -0.292 | 0.00851 | -0.046 | -34.324
-5.5 | -0.237 | 0.00802 | -0.047 | -29.517
-5 | -0.179 | 0.00778 | -0.049 | -23.05
-4.5 | -0.12 | 0.0076 | -0.05 | -15.794
-4 | -0.06 | 0.00717 | -0.051 | -8.368
-3.5 | 0.001 | 0.00678 | -0.052 | 0.112
-3 | 0.062 | 0.00702 | -0.053 | 8.827
-2.5 | 0.124 | 0.00692 | -0.054 | 17.853
-2 | 0.186 | 0.00622 | -0.055 | 29.83
-1.5 | 0.248 | 0.00623 | -0.057 | 39.786
-1 | 0.31 | 0.00631 | -0.058 | 49.107
-0.5 | 0.373 | 0.00675 | -0.059 | 55.274
0 | 0.431 | 0.00698 | -0.06 | 61.78
0.5 | 0.49 | 0.00722 | -0.061 | 67.893
1 | 0.551 | 0.00564 | -0.063 | 97.65
1.5 | 0.611 | 0.00589 | -0.064 | 103.655
2 | 0.671 | 0.00632 | -0.065 | 106.163
2.5 | 0.731 | 0.00668 | -0.066 | 109.386
3 | 0.79 | 0.00699 | -0.067 | 113.041
3.5 | 0.85 | 0.00731 | -0.068 | 116.22
4 | 0.909 | 0.00769 | -0.07 | 118.21
4.5 | 0.968 | 0.00817 | -0.071 | 118.395
5 | 1.026 | 0.00871 | -0.072 | 117.764
5.5 | 1.083 | 0.0092 | -0.073 | 117.801
6 | 1.14 | 0.00972 | -0.074 | 117.321
6.5 | 1.195 | 0.01021 | -0.076 | 117.054
7 | 1.249 | 0.01084 | -0.077 | 115.212
7.5 | 1.303 | 0.01161 | -0.078 | 112.172
8 | 1.355 | 0.01243 | -0.079 | 108.951
8.5 | 1.404 | 0.01349 | -0.08 | 104.057
9 | 1.448 | 0.01438 | -0.081 | 100.658
9.5 | 1.487 | 0.01697 | -0.082 | 87.625
10 | 1.525 | 0.01775 | -0.083 | 85.89
10.5 | 1.558 | 0.01857 | -0.085 | 83.923
11 | 1.588 | 0.01945 | -0.086 | 81.646
11.5 | 1.613 | 0.02043 | -0.087 | 78.947
12 | 1.633 | 0.02157 | -0.088 | 75.702
12.5 | 1.646 | 0.02367 | -0.089 | 69.544
13 | 1.657 | 0.02504 | -0.09 | 66.145
13.5 | 1.662 | 0.02632 | -0.091 | 63.12
14 | 1.657 | 0.02782 | -0.092 | 59.541
14.5 | 1.645 | 0.02955 | -0.093 | 55.684
15 | 1.629 | 0.03139 | -0.094 | 51.893
15.5 | 1.607 | 0.03333 | -0.095 | 48.231
16 | 1.578 | 0.03534 | -0.096 | 44.646
16.5 | 1.539 | 0.03755 | -0.097 | 40.981
17 | 1.496 | 0.03968 | -0.097 | 37.703
17.5 | 1.448 | 0.04262 | -0.098 | 33.986
18 | 1.395 | 0.04666 | -0.099 | 29.901
18.5 | 1.34 | 0.05083 | -0.099 | 26.355

## 58. Re 3M Mach 0.00 (2)
BIGFOIL.COM POLAR EXPORT
NACA67-716 a=0.0
NACA67-716 a=0.0 |  |  |  | Cl Max: | 1.4805 | at alpha= | 19.5 | deg
XFOIL ncrit=9 |  |  |  | L/D Max: | 128.103 | at alpha= | 2 | deg
Re: | 3000000 |  |  | Cd Min: | 0.19412 | at alpha= | -20 | deg
Mach: | 0 |  |  | Cl=0 at alpha= | -4.559 | deg
|  |  |  | @ Cl=0.1, Cd= | 0.0069599
|  |  |  | @ Cl=0.4, Cd= | 0.006063
|  |  |  | @ Cl=0.6, Cd= | 0.0046999
alpha (deg) | Cl | Cd | Cm | Cl/Cd
-20 | -0.3095 | 0.19412 | -0.0644 | -1.5944
-19.5 | -0.2922 | 0.18879 | -0.0679 | -1.5478
-18.5 | -0.2595 | 0.17707 | -0.075 | -1.4655
-18 | -0.2435 | 0.17098 | -0.0786 | -1.4241
-17.5 | -0.2292 | 0.16367 | -0.0821 | -1.4004
-16.5 | -0.3434 | 0.1162 | -0.0974 | -2.9552
-16 | -0.3598 | 0.10501 | -0.103 | -3.4263
-15.5 | -0.41 | 0.08884 | -0.111 | -4.615
-15 | -0.7035 | 0.04791 | -0.124 | -14.6838
-14.5 | -0.8526 | 0.03217 | -0.1054 | -26.503
-14 | -0.8706 | 0.02379 | -0.0981 | -36.5952
-13.5 | -0.8598 | 0.02024 | -0.0924 | -42.4802
-13 | -0.8296 | 0.01836 | -0.0892 | -45.1852
-12.5 | -0.7923 | 0.01675 | -0.087 | -47.3015
-12 | -0.7491 | 0.01545 | -0.0857 | -48.4854
-11.5 | -0.6996 | 0.01405 | -0.0857 | -49.7936
-11 | -0.6486 | 0.01306 | -0.0856 | -49.6631
-10.5 | -0.5968 | 0.01224 | -0.0857 | -48.7582
-10 | -0.5446 | 0.01155 | -0.0857 | -47.1515
-9.5 | -0.4924 | 0.01095 | -0.0857 | -44.968
-9 | -0.4393 | 0.01028 | -0.0858 | -42.7335
-8.5 | -0.3875 | 0.00967 | -0.0857 | -40.0724
-8 | -0.3374 | 0.00915 | -0.0852 | -36.8743
-7.5 | -0.2873 | 0.00885 | -0.0847 | -32.4633
-7 | -0.2372 | 0.00867 | -0.0841 | -27.3587
-6.5 | -0.1877 | 0.00834 | -0.0833 | -22.506
-6 | -0.1385 | 0.00806 | -0.0825 | -17.1836
-5.5 | -0.09 | 0.00781 | -0.0814 | -11.5237
-5 | -0.0419 | 0.00761 | -0.0803 | -5.5059
-4.5 | 0.0056 | 0.00734 | -0.079 | 0.76294
-4 | 0.0558 | 0.00716 | -0.0783 | 7.7933
-3.5 | 0.1066 | 0.00693 | -0.0777 | 15.3824
-3 | 0.1583 | 0.00675 | -0.0774 | 23.4519
-2.5 | 0.2096 | 0.00655 | -0.0769 | 32
-2 | 0.2612 | 0.00642 | -0.0765 | 40.6854
-1.5 | 0.3146 | 0.00628 | -0.0765 | 50.0955
-1 | 0.3663 | 0.00614 | -0.0762 | 59.658
-0.5 | 0.4188 | 0.00602 | -0.076 | 69.5681
0 | 0.4679 | 0.00587 | -0.0751 | 79.7104
0.5 | 0.4643 | 0.00391 | -0.0638 | 118.7468
1 | 0.511 | 0.00408 | -0.0623 | 125.2451
2 | 0.5944 | 0.00464 | -0.0574 | 128.1034
2.5 | 0.6206 | 0.00492 | -0.0515 | 126.1382
3 | 0.6438 | 0.00538 | -0.0453 | 119.6654
3.5 | 0.6742 | 0.00584 | -0.0408 | 115.4452
4 | 0.7045 | 0.00637 | -0.0364 | 110.5965
4.5 | 0.7355 | 0.00692 | -0.0323 | 106.2861
5 | 0.7664 | 0.00751 | -0.0283 | 102.0506
5.5 | 0.802 | 0.00802 | -0.0254 | 100
6 | 0.8361 | 0.00862 | -0.0222 | 96.9954
6.5 | 0.8708 | 0.00923 | -0.0193 | 94.3445
7 | 0.8987 | 0.01008 | -0.0153 | 89.1567
7.5 | 0.925 | 0.01099 | -0.0111 | 84.1674
8 | 0.9586 | 0.01172 | -0.0083 | 81.7918
8.5 | 0.9893 | 0.01263 | -0.0052 | 78.3294
9 | 1.0214 | 0.01345 | -0.0024 | 75.9405
9.5 | 1.0504 | 0.01446 | 0.0007 | 72.6418
10 | 1.0764 | 0.01564 | 0.0042 | 68.8235
10.5 | 1.1033 | 0.0168 | 0.0074 | 65.6726
11 | 1.129 | 0.01811 | 0.0106 | 62.3412
11.5 | 1.1486 | 0.01968 | 0.0145 | 58.3638
12 | 1.1716 | 0.02121 | 0.0177 | 55.2381
12.5 | 1.1974 | 0.02262 | 0.0204 | 52.9355
13 | 1.2222 | 0.02409 | 0.0231 | 50.7347
13.5 | 1.2557 | 0.02569 | 0.0236 | 48.8789
14 | 1.3064 | 0.02781 | 0.0196 | 46.9759
14.5 | 1.3587 | 0.02991 | 0.0153 | 45.4263
15 | 1.4045 | 0.03237 | 0.0117 | 43.3889
16.5 | 1.4475 | 0.04006 | 0.0197 | 36.1333
17 | 1.4594 | 0.04329 | 0.0215 | 33.7122
17.5 | 1.4658 | 0.04713 | 0.0233 | 31.1012
18 | 1.4737 | 0.05098 | 0.0246 | 28.9074
18.5 | 1.4768 | 0.05534 | 0.0258 | 26.6859
19 | 1.4804 | 0.05984 | 0.0266 | 24.7393
19.5 | 1.4805 | 0.06482 | 0.0272 | 22.8402
20 | 1.4771 | 0.07028 | 0.0275 | 21.0174

## 59. Re 3M Mach 0.10 (1)
BIGFOIL.COM POLAR EXPORT
NACA67-716 a=0.0
NACA67-716 a=0.0 |  |  |  | Cl Max: | 1.654 | at alpha= | 13.5 | deg
JavaFoil+Calcfoil stall+Eppler ext transition |  |  |  | L/D Max: | 118.013 | at alpha= | 4 | deg
Re: | 3000000 |  |  | Cd Min: | 0.00569 | at alpha= | 1 | deg
Mach: | 0.1 |  |  | Cl=0 at alpha= | -3.5082 | deg
|  |  |  | @ Cl=0.1, Cd= | 0.006991
|  |  |  | @ Cl=0.4, Cd= | 0.0066757
|  |  |  | @ Cl=0.6, Cd= | 0.0058826
alpha (deg) | Cl | Cd | Cm | Cl/Cd
-17.5 | -0.419 | 0.14381 | -0.011 | -2.914
-17 | -0.436 | 0.14112 | -0.012 | -3.086
-16.5 | -0.452 | 0.13139 | -0.012 | -3.439
-16 | -0.467 | 0.1255 | -0.013 | -3.725
-15.5 | -0.483 | 0.11662 | -0.013 | -4.139
-15 | -0.496 | 0.11072 | -0.014 | -4.483
-14.5 | -0.509 | 0.10485 | -0.014 | -4.852
-14 | -0.519 | 0.09865 | -0.015 | -5.265
-13.5 | -0.528 | 0.09453 | -0.015 | -5.581
-13 | -0.534 | 0.08913 | -0.016 | -5.987
-12.5 | -0.537 | 0.08424 | -0.016 | -6.371
-12 | -0.537 | 0.07829 | -0.017 | -6.855
-11.5 | -0.533 | 0.07329 | -0.018 | -7.275
-11 | -0.526 | 0.06929 | -0.019 | -7.587
-10.5 | -0.515 | 0.06483 | -0.019 | -7.937
-10 | -0.499 | 0.06067 | -0.02 | -8.23
-9.5 | -0.48 | 0.05698 | -0.021 | -8.419
-9 | -0.456 | 0.05405 | -0.022 | -8.435
-8.5 | -0.429 | 0.04977 | -0.023 | -8.616
-8 | -0.398 | 0.04619 | -0.024 | -8.616
-7.5 | -0.364 | 0.0423 | -0.026 | -8.613
-7 | -0.395 | 0.00901 | -0.044 | -43.866
-6.5 | -0.346 | 0.00882 | -0.045 | -39.203
-6 | -0.293 | 0.00852 | -0.046 | -34.376
-5.5 | -0.238 | 0.00803 | -0.048 | -29.59
-5 | -0.18 | 0.00782 | -0.049 | -23.023
-4.5 | -0.121 | 0.00766 | -0.05 | -15.738
-4 | -0.06 | 0.00719 | -0.051 | -8.375
-3.5 | 0.001 | 0.0068 | -0.052 | 0.112
-3 | 0.062 | 0.00704 | -0.053 | 8.849
-2.5 | 0.124 | 0.00696 | -0.055 | 17.848
-2 | 0.186 | 0.00705 | -0.056 | 26.447
-1.5 | 0.249 | 0.00625 | -0.057 | 39.839
-1 | 0.311 | 0.00632 | -0.058 | 49.245
-0.5 | 0.375 | 0.00643 | -0.059 | 58.273
0 | 0.433 | 0.007 | -0.06 | 61.919
0.5 | 0.493 | 0.00724 | -0.062 | 68.011
1 | 0.553 | 0.00569 | -0.063 | 97.23
1.5 | 0.614 | 0.00594 | -0.064 | 103.278
2 | 0.674 | 0.00635 | -0.065 | 106.102
2.5 | 0.734 | 0.00674 | -0.066 | 108.968
3 | 0.794 | 0.00704 | -0.068 | 112.752
3.5 | 0.854 | 0.00737 | -0.069 | 115.898
4 | 0.913 | 0.00774 | -0.07 | 118.013
4.5 | 0.972 | 0.00824 | -0.071 | 117.906
5 | 1.03 | 0.00877 | -0.072 | 117.496
5.5 | 1.089 | 0.00927 | -0.074 | 117.482
6 | 1.145 | 0.00979 | -0.075 | 116.949
6.5 | 1.201 | 0.01028 | -0.076 | 116.737
7 | 1.255 | 0.01094 | -0.077 | 114.7
7.5 | 1.308 | 0.01172 | -0.078 | 111.669
8 | 1.36 | 0.01258 | -0.079 | 108.176
8.5 | 1.409 | 0.01364 | -0.081 | 103.351
9 | 1.453 | 0.01453 | -0.082 | 100.001
9.5 | 1.492 | 0.01713 | -0.083 | 87.1
10 | 1.529 | 0.01793 | -0.084 | 85.282
10.5 | 1.562 | 0.0188 | -0.085 | 83.083
11 | 1.59 | 0.01973 | -0.086 | 80.62
11.5 | 1.614 | 0.02067 | -0.087 | 78.083
12 | 1.632 | 0.0219 | -0.088 | 74.532
12.5 | 1.644 | 0.0241 | -0.089 | 68.223
13 | 1.651 | 0.0255 | -0.09 | 64.751
13.5 | 1.654 | 0.02688 | -0.091 | 61.529
14 | 1.646 | 0.0284 | -0.092 | 57.948
14.5 | 1.63 | 0.03036 | -0.093 | 53.693
15 | 1.609 | 0.03226 | -0.094 | 49.894
15.5 | 1.583 | 0.03389 | -0.095 | 46.719
16 | 1.548 | 0.03632 | -0.096 | 42.634
16.5 | 1.503 | 0.03902 | -0.097 | 38.517
17 | 1.454 | 0.04087 | -0.098 | 35.585
17.5 | 1.399 | 0.04443 | -0.098 | 31.494
18 | 1.337 | 0.0498 | -0.098 | 26.847
18.5 | 1.272 | 0.05524 | -0.098 | 23.021

## 60. Re 3M Mach 0.10 (2)
BIGFOIL.COM POLAR EXPORT
NACA67-716 a=0.0
NACA67-716 a=0.0 |  |  |  | Cl Max: | 1.4719 | at alpha= | 19 | deg
XFOIL ncrit=9 |  |  |  | L/D Max: | 127.639 | at alpha= | 2 | deg
Re: | 3000000 |  |  | Cd Min: | 0.17761 | at alpha= | -18.5 | deg
Mach: | 0.1 |  |  | Cl=0 at alpha= | -4.591 | deg
|  |  |  | @ Cl=0.1, Cd= | 0.0069919
|  |  |  | @ Cl=0.4, Cd= | 0.0060862
|  |  |  | @ Cl=0.6, Cd= | 0.0047323
alpha (deg) | Cl | Cd | Cm | Cl/Cd
-18.5 | -0.2583 | 0.17761 | -0.0754 | -1.4543
-18 | -0.2421 | 0.17151 | -0.079 | -1.4116
-16.5 | -0.3115 | 0.123 | -0.0955 | -2.5325
-16 | -0.3361 | 0.10973 | -0.1018 | -3.063
-15.5 | -0.3681 | 0.09621 | -0.1084 | -3.826
-15 | -0.3878 | 0.08579 | -0.1138 | -4.5203
-14.5 | -0.6693 | 0.0478 | -0.1249 | -14.0021
-14 | -0.7933 | 0.03563 | -0.1081 | -22.2649
-13.5 | -0.8503 | 0.02307 | -0.0963 | -36.8574
-13 | -0.8288 | 0.02029 | -0.0918 | -40.8477
-12.5 | -0.7971 | 0.01808 | -0.0887 | -44.0874
-12 | -0.7566 | 0.0164 | -0.0869 | -46.1341
-11.5 | -0.7078 | 0.01469 | -0.0866 | -48.1824
-11 | -0.6559 | 0.01351 | -0.0866 | -48.5492
-10.5 | -0.6025 | 0.01255 | -0.0868 | -48.008
-10 | -0.5489 | 0.01177 | -0.0869 | -46.6355
-9.5 | -0.4952 | 0.0111 | -0.087 | -44.6126
-9 | -0.4413 | 0.01044 | -0.0872 | -42.2701
-8.5 | -0.3883 | 0.00982 | -0.0871 | -39.5418
-8 | -0.3373 | 0.00923 | -0.0867 | -36.5439
-7.5 | -0.2866 | 0.0089 | -0.0861 | -32.2022
-7 | -0.2359 | 0.00871 | -0.0854 | -27.0838
-6.5 | -0.1859 | 0.00838 | -0.0847 | -22.1838
-6 | -0.136 | 0.00809 | -0.0839 | -16.8109
-5.5 | -0.0869 | 0.00783 | -0.0828 | -11.0983
-5 | -0.0382 | 0.00763 | -0.0817 | -5.0066
-4.5 | 0.0085 | 0.00736 | -0.0802 | 1.1549
-4 | 0.0583 | 0.00718 | -0.0793 | 8.1198
-3.5 | 0.1093 | 0.00695 | -0.0787 | 15.7266
-3 | 0.161 | 0.00676 | -0.0782 | 23.8166
-2.5 | 0.2124 | 0.00656 | -0.0777 | 32.378
-2 | 0.2642 | 0.00643 | -0.0773 | 41.0886
-1.5 | 0.3177 | 0.00629 | -0.0772 | 50.5087
-1 | 0.3694 | 0.00615 | -0.0768 | 60.065
-0.5 | 0.4222 | 0.00604 | -0.0766 | 69.9007
0 | 0.4714 | 0.00589 | -0.0757 | 80.034
0.5 | 0.4669 | 0.00394 | -0.0641 | 118.5025
1 | 0.5129 | 0.0041 | -0.0624 | 125.0976
1.5 | 0.5567 | 0.00437 | -0.0603 | 127.3913
2 | 0.5948 | 0.00466 | -0.057 | 127.6395
2.5 | 0.6178 | 0.00498 | -0.0504 | 124.0562
3 | 0.6419 | 0.00545 | -0.0443 | 117.7798
3.5 | 0.6731 | 0.00592 | -0.0399 | 113.6993
4 | 0.7041 | 0.00645 | -0.0356 | 109.1628
4.5 | 0.7354 | 0.00701 | -0.0316 | 104.9073
5 | 0.7665 | 0.00761 | -0.0276 | 100.7227
5.5 | 0.8014 | 0.00815 | -0.0244 | 98.3313
6 | 0.8366 | 0.00873 | -0.0214 | 95.8305
6.5 | 0.8706 | 0.00938 | -0.0183 | 92.8145
7.5 | 0.926 | 0.01113 | -0.0102 | 83.1986
8 | 0.9597 | 0.01189 | -0.0074 | 80.7149
8.5 | 0.9901 | 0.01282 | -0.0042 | 77.2309
9 | 1.023 | 0.01364 | -0.0014 | 75
9.5 | 1.0516 | 0.01469 | 0.0019 | 71.5861
10 | 1.0778 | 0.01589 | 0.0053 | 67.8288
10.5 | 1.1047 | 0.01707 | 0.0086 | 64.7159
11 | 1.1299 | 0.01844 | 0.0119 | 61.2744
11.5 | 1.1494 | 0.02006 | 0.0159 | 57.2981
12 | 1.1717 | 0.02166 | 0.0192 | 54.0951
12.5 | 1.1986 | 0.02306 | 0.0218 | 51.9775
13 | 1.2231 | 0.02459 | 0.0246 | 49.7397
13.5 | 1.2562 | 0.02629 | 0.0252 | 47.7824
14 | 1.307 | 0.02845 | 0.0212 | 45.9402
14.5 | 1.3583 | 0.03074 | 0.017 | 44.1867
15 | 1.4046 | 0.03325 | 0.0134 | 42.2436
16.5 | 1.4443 | 0.04148 | 0.0216 | 34.8192
17 | 1.4552 | 0.04488 | 0.0234 | 32.4242
17.5 | 1.4616 | 0.04883 | 0.0251 | 29.9324
18 | 1.4666 | 0.05306 | 0.0265 | 27.6404
18.5 | 1.4696 | 0.05754 | 0.0276 | 25.5405
19 | 1.4719 | 0.0623 | 0.0283 | 23.626
19.5 | 1.469 | 0.0677 | 0.0288 | 21.6987
20 | 1.4634 | 0.07355 | 0.0289 | 19.8967

## 61. Re 3M Mach 0.25 (1)
BIGFOIL.COM POLAR EXPORT
NACA67-716 a=0.0
NACA67-716 a=0.0 |  |  |  | Cl Max: | 1.617 | at alpha= | 12 | deg
JavaFoil+Calcfoil stall+Eppler ext transition |  |  |  | L/D Max: | 117.16 | at alpha= | 5 | deg
Re: | 3000000 |  |  | Cd Min: | 0.00586 | at alpha= | 1 | deg
Mach: | 0.25 |  |  | Cl=0 at alpha= | -3.5079 | deg
|  |  |  | @ Cl=0.1, Cd= | 0.0071314
|  |  |  | @ Cl=0.4, Cd= | 0.0072025
|  |  |  | @ Cl=0.6, Cd= | 0.0060148
alpha (deg) | Cl | Cd | Cm | Cl/Cd
-15 | -0.17 | 0.1272 | -0.013 | -1.334
-14.5 | -0.229 | 0.11864 | -0.014 | -1.931
-14 | -0.277 | 0.10811 | -0.014 | -2.564
-13.5 | -0.319 | 0.10313 | -0.015 | -3.094
-13 | -0.356 | 0.09578 | -0.016 | -3.716
-12.5 | -0.388 | 0.08905 | -0.016 | -4.354
-12 | -0.414 | 0.08308 | -0.017 | -4.981
-11.5 | -0.434 | 0.07873 | -0.018 | -5.513
-11 | -0.448 | 0.07363 | -0.018 | -6.085
-10.5 | -0.455 | 0.06753 | -0.019 | -6.743
-10 | -0.456 | 0.06377 | -0.02 | -7.147
-9.5 | -0.449 | 0.05955 | -0.021 | -7.542
-9 | -0.436 | 0.05612 | -0.021 | -7.768
-8.5 | -0.417 | 0.05176 | -0.022 | -8.054
-8 | -0.392 | 0.04812 | -0.024 | -8.142
-7.5 | -0.361 | 0.04485 | -0.025 | -8.057
-7 | -0.327 | 0.0415 | -0.026 | -7.872
-6.5 | -0.289 | 0.03733 | -0.029 | -7.742
-6 | -0.298 | 0.00874 | -0.048 | -34.051
-5.5 | -0.242 | 0.00827 | -0.049 | -29.282
-5 | -0.184 | 0.008 | -0.05 | -23
-4.5 | -0.123 | 0.0074 | -0.051 | -16.679
-4 | -0.062 | 0.00747 | -0.052 | -8.261
-3.5 | 0.001 | 0.00725 | -0.053 | 0.108
-3 | 0.064 | 0.00716 | -0.055 | 8.917
-2.5 | 0.127 | 0.00711 | -0.056 | 17.923
-2 | 0.191 | 0.00716 | -0.057 | 26.731
-1.5 | 0.255 | 0.00714 | -0.058 | 35.757
-1 | 0.32 | 0.00721 | -0.059 | 44.345
-0.5 | 0.385 | 0.00732 | -0.061 | 52.598
0 | 0.445 | 0.00685 | -0.062 | 64.931
0.5 | 0.506 | 0.00711 | -0.063 | 71.146
1 | 0.568 | 0.00586 | -0.065 | 96.977
1.5 | 0.63 | 0.00616 | -0.066 | 102.349
2 | 0.692 | 0.00656 | -0.067 | 105.381
2.5 | 0.753 | 0.00695 | -0.068 | 108.466
3 | 0.815 | 0.00727 | -0.069 | 112.043
3.5 | 0.876 | 0.00763 | -0.071 | 114.74
4 | 0.937 | 0.00806 | -0.072 | 116.271
4.5 | 0.997 | 0.00859 | -0.073 | 116.147
5 | 1.057 | 0.00902 | -0.074 | 117.16
5.5 | 1.116 | 0.00958 | -0.075 | 116.58
6 | 1.174 | 0.01015 | -0.077 | 115.653
6.5 | 1.23 | 0.01081 | -0.078 | 113.876
7 | 1.286 | 0.01155 | -0.079 | 111.362
7.5 | 1.34 | 0.01239 | -0.08 | 108.123
8 | 1.392 | 0.01339 | -0.081 | 103.939
8.5 | 1.44 | 0.0145 | -0.083 | 99.334
9 | 1.481 | 0.01708 | -0.084 | 86.744
9.5 | 1.519 | 0.01823 | -0.085 | 83.307
10 | 1.552 | 0.01916 | -0.086 | 80.994
10.5 | 1.579 | 0.02015 | -0.087 | 78.335
11 | 1.599 | 0.0212 | -0.088 | 75.429
11.5 | 1.613 | 0.02249 | -0.089 | 71.694
12 | 1.617 | 0.02501 | -0.09 | 64.659
12.5 | 1.614 | 0.02646 | -0.091 | 61.013
13 | 1.603 | 0.02821 | -0.092 | 56.829
13.5 | 1.584 | 0.03004 | -0.093 | 52.709
14 | 1.547 | 0.03232 | -0.094 | 47.874
14.5 | 1.501 | 0.03421 | -0.095 | 43.86
15 | 1.443 | 0.03734 | -0.096 | 38.633
15.5 | 1.374 | 0.04045 | -0.097 | 33.981
16 | 1.292 | 0.04388 | -0.098 | 29.452
16.5 | 1.18 | 0.05229 | -0.097 | 22.564
17 | 1.04 | 0.07154 | -0.092 | 14.543

## 62. Re 3M Mach 0.25 (2)
BIGFOIL.COM POLAR EXPORT
NACA67-716 a=0.0
NACA67-716 a=0.0 |  |  |  | Cl Max: | 1.4296 | at alpha= | 17 | deg
XFOIL ncrit=9 |  |  |  | L/D Max: | 124.128 | at alpha= | 1.5 | deg
Re: | 3000000 |  |  | Cd Min: | 0.14662 | at alpha= | -16 | deg
Mach: | 0.25 |  |  | Cl=0 at alpha= | -4.7982 | deg
|  |  |  | @ Cl=0.1, Cd= | 0.0071476
|  |  |  | @ Cl=0.4, Cd= | 0.0061973
|  |  |  | @ Cl=0.6, Cd= | 0.0051102
alpha (deg) | Cl | Cd | Cm | Cl/Cd
-16 | -0.1768 | 0.14662 | -0.0953 | -1.2058
-15.5 | -0.1718 | 0.13716 | -0.099 | -1.2526
-15 | -0.1617 | 0.1297 | -0.1026 | -1.2467
-14.5 | -0.2615 | 0.10027 | -0.1126 | -2.608
-14 | -0.2875 | 0.08833 | -0.1185 | -3.2548
-13.5 | -0.3327 | 0.07448 | -0.1258 | -4.467
-13 | -0.4055 | 0.05907 | -0.1356 | -6.8647
-12.5 | -0.4789 | 0.04975 | -0.1323 | -9.6261
-12 | -0.5455 | 0.04281 | -0.1218 | -12.7423
-11.5 | -0.6323 | 0.03266 | -0.1058 | -19.3601
-11 | -0.6797 | 0.01976 | -0.0941 | -34.3978
-10.5 | -0.6398 | 0.01598 | -0.0919 | -40.0375
-10 | -0.5861 | 0.014 | -0.0913 | -41.8643
-9.5 | -0.5209 | 0.01242 | -0.0928 | -41.9404
-9 | -0.4576 | 0.01139 | -0.0937 | -40.1756
-8.5 | -0.3968 | 0.01058 | -0.0942 | -37.5047
-8 | -0.3383 | 0.00978 | -0.0942 | -34.591
-7.5 | -0.2838 | 0.00921 | -0.0936 | -30.8143
-7 | -0.2303 | 0.00897 | -0.0928 | -25.6745
-6.5 | -0.1765 | 0.00871 | -0.092 | -20.2641
-6 | -0.1238 | 0.00832 | -0.0911 | -14.8798
-5.5 | -0.0716 | 0.00801 | -0.0902 | -8.9388
-5 | -0.0197 | 0.00776 | -0.0892 | -2.5387
-4.5 | 0.0291 | 0.00744 | -0.0876 | 3.9113
-4 | 0.0774 | 0.00724 | -0.0858 | 10.6906
-3.5 | 0.1263 | 0.00704 | -0.0843 | 17.9403
-3 | 0.1771 | 0.00682 | -0.0831 | 25.9677
-2.5 | 0.2289 | 0.00663 | -0.0822 | 34.5249
-2 | 0.2817 | 0.00649 | -0.0816 | 43.4052
-1.5 | 0.3355 | 0.00634 | -0.0812 | 52.918
-1 | 0.388 | 0.00622 | -0.0805 | 62.3794
-0.5 | 0.4408 | 0.00612 | -0.0799 | 72.0261
0 | 0.4906 | 0.00603 | -0.0787 | 81.3599
0.5 | 0.4952 | 0.00463 | -0.0686 | 106.9546
1 | 0.5227 | 0.00423 | -0.0627 | 123.5697
1.5 | 0.5623 | 0.00453 | -0.0593 | 124.128
2 | 0.5844 | 0.00482 | -0.0521 | 121.2448
2.5 | 0.6102 | 0.0053 | -0.0459 | 115.1321
3 | 0.637 | 0.00582 | -0.0402 | 109.4502
3.5 | 0.6666 | 0.00639 | -0.0353 | 104.3192
4 | 0.6984 | 0.00699 | -0.0309 | 99.9142
5 | 0.7662 | 0.00818 | -0.0233 | 93.6675
5.5 | 0.8017 | 0.00879 | -0.0199 | 91.2059
6 | 0.837 | 0.00945 | -0.0166 | 88.5714
6.5 | 0.874 | 0.01009 | -0.0137 | 86.6204
7 | 0.9064 | 0.01092 | -0.0101 | 83.0037
7.5 | 0.933 | 0.01194 | -0.0056 | 78.1407
8 | 0.9654 | 0.01284 | -0.0023 | 75.1869
8.5 | 0.9963 | 0.01387 | 0.0012 | 71.8313
9 | 1.0289 | 0.01484 | 0.0043 | 69.3329
9.5 | 1.0577 | 0.01601 | 0.0079 | 66.065
10 | 1.0847 | 0.01734 | 0.0116 | 62.5548
10.5 | 1.1115 | 0.01869 | 0.0152 | 59.4703
11 | 1.1329 | 0.02042 | 0.0192 | 55.4799
11.5 | 1.1537 | 0.0222 | 0.0232 | 51.9685
12 | 1.1747 | 0.02411 | 0.0269 | 48.7225
12.5 | 1.1999 | 0.02586 | 0.0299 | 46.3998
13 | 1.2252 | 0.02765 | 0.0328 | 44.311
13.5 | 1.2587 | 0.02957 | 0.0336 | 42.5668
14 | 1.3081 | 0.03227 | 0.03 | 40.5361
14.5 | 1.3543 | 0.03536 | 0.0265 | 38.3003
15 | 1.3981 | 0.0386 | 0.0232 | 36.2202
17 | 1.4296 | 0.05404 | 0.0327 | 26.4545
17.5 | 1.428 | 0.05927 | 0.0342 | 24.0931
18 | 1.4278 | 0.06459 | 0.0351 | 22.1056
18.5 | 1.4243 | 0.07034 | 0.0356 | 20.2488
19 | 1.4161 | 0.07685 | 0.0356 | 18.4268
19.5 | 1.4024 | 0.08428 | 0.035 | 16.6398
20 | 1.3892 | 0.09195 | 0.0336 | 15.1082

## 63. Re 3M Mach 0.50 (1)
BIGFOIL.COM POLAR EXPORT
NACA67-716 a=0.0
NACA67-716 a=0.0 |  |  |  | Cl Max: | 1.561 | at alpha= | 9 | deg
JavaFoil+Calcfoil stall+Eppler ext transition |  |  |  | L/D Max: | 110.209 | at alpha= | 3.5 | deg
Re: | 3000000 |  |  | Cd Min: | 0.00648 | at alpha= | 1 | deg
Mach: | 0.5 |  |  | Cl=0 at alpha= | -3.5072 | deg
|  |  |  | @ Cl=0.1, Cd= | 0.0077283
|  |  |  | @ Cl=0.4, Cd= | 0.0078825
|  |  |  | @ Cl=0.6, Cd= | 0.007428
alpha (deg) | Cl | Cd | Cm | Cl/Cd
-20 | -0.93 | 0.16959 | -0.012 | -5.481
-19.5 | -0.901 | 0.16335 | -0.012 | -5.519
-19 | -0.873 | 0.156 | -0.013 | -5.599
-18.5 | -0.846 | 0.15471 | -0.013 | -5.466
-18 | -0.818 | 0.15001 | -0.014 | -5.454
-17.5 | -0.79 | 0.14538 | -0.014 | -5.437
-17 | -0.763 | 0.14123 | -0.015 | -5.4
-16.5 | -0.735 | 0.13695 | -0.015 | -5.37
-16 | -0.706 | 0.1304 | -0.015 | -5.414
-15.5 | -0.677 | 0.12418 | -0.015 | -5.454
-15 | -0.649 | 0.1212 | -0.016 | -5.359
-14.5 | -0.622 | 0.11722 | -0.017 | -5.303
-14 | -0.594 | 0.11416 | -0.017 | -5.2
-13.5 | -0.566 | 0.10983 | -0.018 | -5.149
-13 | -0.537 | 0.12015 | -0.018 | -4.47
-12.5 | -0.509 | 0.09966 | -0.019 | -5.111
-12 | -0.48 | 0.0968 | -0.019 | -4.963
-11.5 | -0.452 | 0.09392 | -0.019 | -4.813
-11 | -0.424 | 0.08728 | -0.019 | -4.856
-10.5 | -0.396 | 0.0847 | -0.02 | -4.672
-10 | -0.367 | 0.08036 | -0.021 | -4.573
-9.5 | -0.339 | 0.0796 | -0.021 | -4.261
-9 | -0.311 | 0.06874 | -0.021 | -4.52
-8.5 | -0.283 | 0.05975 | -0.022 | -4.729
-8 | -0.254 | 0.05355 | -0.023 | -4.751
-7.5 | -0.226 | 0.05247 | -0.024 | -4.313
-7 | -0.198 | 0.05164 | -0.024 | -3.828
-6.5 | -0.17 | 0.04669 | -0.025 | -3.632
-6 | -0.237 | 0.04234 | -0.027 | -5.598
-5.5 | -0.206 | 0.03838 | -0.029 | -5.379
-5 | -0.162 | 0.03487 | -0.032 | -4.653
-4.5 | -0.134 | 0.00839 | -0.057 | -16.004
-4 | -0.068 | 0.00809 | -0.058 | -8.362
-3.5 | 0.001 | 0.00785 | -0.059 | 0.11
-3 | 0.071 | 0.00772 | -0.061 | 9.15
-2.5 | 0.141 | 0.00774 | -0.062 | 18.241
-2 | 0.212 | 0.00771 | -0.063 | 27.533
-1.5 | 0.284 | 0.00773 | -0.065 | 36.75
-1 | 0.356 | 0.00778 | -0.066 | 45.716
-0.5 | 0.429 | 0.00795 | -0.067 | 53.961
0 | 0.495 | 0.00837 | -0.069 | 59.172
0.5 | 0.562 | 0.00859 | -0.07 | 65.425
1 | 0.631 | 0.00648 | -0.072 | 97.376
1.5 | 0.7 | 0.007 | -0.073 | 99.949
2 | 0.769 | 0.00749 | -0.074 | 102.613
2.5 | 0.837 | 0.00788 | -0.076 | 106.177
3 | 0.905 | 0.00834 | -0.077 | 108.538
3.5 | 0.973 | 0.00883 | -0.079 | 110.209
4 | 1.04 | 0.00949 | -0.08 | 109.526
4.5 | 1.106 | 0.0102 | -0.081 | 108.414
5 | 1.172 | 0.0109 | -0.083 | 107.539
5.5 | 1.237 | 0.01166 | -0.084 | 106.023
6 | 1.298 | 0.01252 | -0.085 | 103.727
6.5 | 1.357 | 0.01351 | -0.087 | 100.449
7 | 1.413 | 0.01476 | -0.088 | 95.769
7.5 | 1.465 | 0.01635 | -0.089 | 89.604
8 | 1.514 | 0.01779 | -0.091 | 85.086
8.5 | 1.548 | 0.02168 | -0.092 | 71.425
9 | 1.561 | 0.02328 | -0.093 | 67.035
9.5 | 1.543 | 0.02507 | -0.094 | 61.552
10 | 1.462 | 0.02914 | -0.095 | 50.177
10.5 | 0.928 | 0.03327 | -0.096 | 27.895
11 | 0.957 | 0.03672 | -0.097 | 26.046
11.5 | 0.83 | 0.08852 | -0.044 | 9.378
12 | 0.857 | 0.0981 | -0.046 | 8.74
12.5 | 0.884 | 0.10135 | -0.047 | 8.721
13 | 0.916 | 0.10728 | -0.057 | 8.537
13.5 | 0.939 | 0.11228 | -0.052 | 8.363
14 | 0.969 | 0.11911 | -0.058 | 8.131

## 64. Re 3M Mach 0.50 (2)
BIGFOIL.COM POLAR EXPORT
NACA67-716 a=0.0
NACA67-716 a=0.0 |  |  |  | Cl Max: | 1.3101 | at alpha= | 15.5 | deg
XFOIL ncrit=9 |  |  |  | L/D Max: | 86.8971 | at alpha= | 1.5 | deg
Re: | 3000000 |  |  | Cd Min: | 0.21349 | at alpha= | -20 | deg
Mach: | 0.5 |  |  | Cl=0 at alpha= | -5.34 | deg
|  |  |  | @ Cl=0.1, Cd= | 0.0084718
|  |  |  | @ Cl=0.4, Cd= | 0.0067412
|  |  |  | @ Cl=0.6, Cd= | 0.007873
alpha (deg) | Cl | Cd | Cm | Cl/Cd
-20 | -0.2996 | 0.21349 | -0.0747 | -1.4033
-19.5 | -0.2777 | 0.20689 | -0.079 | -1.3423
-19 | -0.2559 | 0.20027 | -0.0833 | -1.2778
-18 | -0.2131 | 0.18649 | -0.0917 | -1.1427
-17.5 | -0.1935 | 0.17841 | -0.0959 | -1.0846
-17 | -0.173 | 0.17132 | -0.0999 | -1.0098
-16.5 | -0.1533 | 0.16407 | -0.104 | -0.93436
-16 | -0.1337 | 0.15698 | -0.1079 | -0.8517
-15.5 | -0.1155 | 0.14995 | -0.1118 | -0.77026
-15 | -0.0963 | 0.14306 | -0.1157 | -0.67314
-14 | -0.0677 | 0.12728 | -0.1233 | -0.5319
-13.5 | -0.0559 | 0.11937 | -0.127 | -0.46829
-13 | -0.0452 | 0.11157 | -0.1307 | -0.40513
-12.5 | -0.0362 | 0.1039 | -0.1344 | -0.34841
-12 | -0.0335 | 0.09554 | -0.1381 | -0.35064
-11.5 | -0.0472 | 0.08522 | -0.1425 | -0.55386
-11 | -0.0618 | 0.0756 | -0.1471 | -0.81746
-10.5 | -0.0725 | 0.06711 | -0.1514 | -1.0803
-10 | -0.0972 | 0.05756 | -0.1578 | -1.6887
-9.5 | -0.1282 | 0.05022 | -0.1585 | -2.5528
-9 | -0.1647 | 0.04433 | -0.1535 | -3.7153
-8.5 | -0.2068 | 0.03929 | -0.1429 | -5.2634
-8 | -0.2412 | 0.03334 | -0.132 | -7.2346
-7.5 | -0.265 | 0.02646 | -0.121 | -10.0151
-7 | -0.284 | 0.01636 | -0.1107 | -17.3594
-6.5 | -0.1596 | 0.01023 | -0.1217 | -15.6012
-6 | -0.0892 | 0.00976 | -0.1204 | -9.1393
-5.5 | -0.0208 | 0.00926 | -0.1194 | -2.2462
-5 | 0.0442 | 0.00886 | -0.1181 | 4.9887
-4.5 | 0.106 | 0.00843 | -0.1166 | 12.5741
-4 | 0.164 | 0.00794 | -0.1147 | 20.6549
-3.5 | 0.223 | 0.00762 | -0.113 | 29.2651
-3 | 0.2777 | 0.00727 | -0.1107 | 38.1981
-2.5 | 0.3335 | 0.00702 | -0.1088 | 47.5071
-2 | 0.3877 | 0.00678 | -0.1066 | 57.1829
-1.5 | 0.4384 | 0.00662 | -0.1037 | 66.2236
-1 | 0.4845 | 0.00655 | -0.0998 | 73.9695
-0.5 | 0.5304 | 0.00651 | -0.096 | 81.4747
0 | 0.5683 | 0.00663 | -0.0904 | 85.7164
0.5 | 0.5853 | 0.00682 | -0.0805 | 85.8211
1 | 0.5587 | 0.00706 | -0.0616 | 79.136
1.5 | 0.5153 | 0.00593 | -0.0406 | 86.8971
2 | 0.5424 | 0.00662 | -0.0336 | 81.9335
2.5 | 0.5731 | 0.00737 | -0.0275 | 77.7612
3 | 0.61 | 0.00806 | -0.0226 | 75.6824
3.5 | 0.6459 | 0.00881 | -0.0177 | 73.3144
4 | 0.6846 | 0.00953 | -0.0134 | 71.8363
4.5 | 0.7236 | 0.01034 | -0.0092 | 69.9807
5 | 0.7648 | 0.01113 | -0.0055 | 68.7152
5.5 | 0.8044 | 0.01199 | -0.0016 | 67.0892
6 | 0.846 | 0.01284 | 0.002 | 65.8879
6.5 | 0.8856 | 0.01381 | 0.0058 | 64.1274
7 | 0.9281 | 0.01476 | 0.0092 | 62.8794
7.5 | 0.963 | 0.01603 | 0.0136 | 60.0749
8 | 0.997 | 0.01739 | 0.018 | 57.3318
8.5 | 1.0294 | 0.01889 | 0.0226 | 54.4944
9 | 1.0613 | 0.02055 | 0.027 | 51.6448
9.5 | 1.0909 | 0.02242 | 0.0316 | 48.6574
10 | 1.118 | 0.0245 | 0.0363 | 45.6327
10.5 | 1.1394 | 0.02709 | 0.0411 | 42.0598
11 | 1.1518 | 0.03023 | 0.0463 | 38.1012
11.5 | 1.1694 | 0.03346 | 0.0506 | 34.9492
12 | 1.1885 | 0.03675 | 0.0544 | 32.3401
12.5 | 1.2125 | 0.04001 | 0.0575 | 30.3049
13 | 1.2311 | 0.04374 | 0.0606 | 28.1459
13.5 | 1.2494 | 0.04775 | 0.0632 | 26.1654
14.5 | 1.2816 | 0.05785 | 0.0651 | 22.1538
15 | 1.3023 | 0.0647 | 0.062 | 20.1283
15.5 | 1.3101 | 0.07293 | 0.0583 | 17.9638
16 | 1.3068 | 0.08221 | 0.0543 | 15.8959
16.5 | 1.2794 | 0.091 | 0.0543 | 14.0593
17 | 1.2532 | 0.10095 | 0.0518 | 12.4141
17.5 | 1.2226 | 0.11186 | 0.0478 | 10.9297
18 | 1.1947 | 0.12313 | 0.0428 | 9.7028
18.5 | 1.1697 | 0.1344 | 0.037 | 8.7031
19 | 1.1429 | 0.14642 | 0.0302 | 7.8056
19.5 | 1.1192 | 0.15851 | 0.0229 | 7.0608
20 | 1.0973 | 0.17069 | 0.0152 | 6.4286

## 65. Re 4M Mach 0.00 (1)
BIGFOIL.COM POLAR EXPORT
NACA67-716 a=0.0
NACA67-716 a=0.0 |  |  |  | Cl Max: | 1.664 | at alpha= | 13.5 | deg
JavaFoil+Calcfoil stall+Eppler ext transition |  |  |  | L/D Max: | 120.107 | at alpha= | 5.5 | deg
Re: | 4000000 |  |  | Cd Min: | 0.00567 | at alpha= | 1 | deg
Mach: | 0 |  |  | Cl=0 at alpha= | -3.5082 | deg
|  |  |  | @ Cl=0.1, Cd= | 0.0061055
|  |  |  | @ Cl=0.4, Cd= | 0.0070463
|  |  |  | @ Cl=0.6, Cd= | 0.0059477
alpha (deg) | Cl | Cd | Cm | Cl/Cd
-17.5 | -0.466 | 0.14107 | -0.011 | -3.301
-17 | -0.48 | 0.13378 | -0.012 | -3.585
-16.5 | -0.493 | 0.12815 | -0.012 | -3.848
-16 | -0.506 | 0.12033 | -0.013 | -4.205
-15.5 | -0.518 | 0.11309 | -0.013 | -4.583
-15 | -0.529 | 0.10673 | -0.014 | -4.955
-14.5 | -0.538 | 0.10141 | -0.014 | -5.306
-14 | -0.546 | 0.09619 | -0.015 | -5.672
-13.5 | -0.551 | 0.0919 | -0.015 | -5.992
-13 | -0.553 | 0.08691 | -0.016 | -6.368
-12.5 | -0.554 | 0.08237 | -0.017 | -6.721
-12 | -0.551 | 0.07625 | -0.017 | -7.224
-11.5 | -0.545 | 0.0718 | -0.018 | -7.589
-11 | -0.535 | 0.0675 | -0.019 | -7.93
-10.5 | -0.522 | 0.06307 | -0.02 | -8.275
-10 | -0.505 | 0.05925 | -0.021 | -8.52
-9.5 | -0.484 | 0.05547 | -0.021 | -8.721
-9 | -0.458 | 0.0526 | -0.022 | -8.715
-8.5 | -0.43 | 0.04914 | -0.023 | -8.754
-8 | -0.4 | 0.0442 | -0.025 | -9.049
-7.5 | -0.365 | 0.04086 | -0.027 | -8.942
-7 | -0.395 | 0.00858 | -0.044 | -46.069
-6.5 | -0.345 | 0.00837 | -0.045 | -41.223
-6 | -0.292 | 0.00808 | -0.046 | -36.183
-5.5 | -0.237 | 0.00757 | -0.047 | -31.281
-5 | -0.179 | 0.00736 | -0.049 | -24.364
-4.5 | -0.12 | 0.00721 | -0.05 | -16.67
-4 | -0.06 | 0.00709 | -0.051 | -8.463
-3.5 | 0.001 | 0.00587 | -0.052 | 0.129
-3 | 0.062 | 0.00613 | -0.053 | 10.128
-2.5 | 0.124 | 0.00609 | -0.054 | 20.306
-2 | 0.186 | 0.0065 | -0.055 | 28.554
-1.5 | 0.248 | 0.00653 | -0.057 | 37.976
-1 | 0.31 | 0.00661 | -0.058 | 46.92
-0.5 | 0.374 | 0.0068 | -0.059 | 54.931
0 | 0.431 | 0.00734 | -0.06 | 58.806
0.5 | 0.49 | 0.00743 | -0.061 | 66.042
1 | 0.551 | 0.00567 | -0.063 | 97.179
1.5 | 0.611 | 0.00601 | -0.064 | 101.692
2 | 0.671 | 0.0063 | -0.065 | 106.458
2.5 | 0.731 | 0.00656 | -0.066 | 111.405
3 | 0.791 | 0.00688 | -0.067 | 114.925
3.5 | 0.85 | 0.00723 | -0.068 | 117.652
4 | 0.909 | 0.00766 | -0.07 | 118.776
4.5 | 0.968 | 0.0081 | -0.071 | 119.473
5 | 1.026 | 0.00856 | -0.072 | 119.913
5.5 | 1.084 | 0.00903 | -0.073 | 120.107
6 | 1.141 | 0.00953 | -0.074 | 119.669
6.5 | 1.196 | 0.01009 | -0.076 | 118.515
7 | 1.25 | 0.01073 | -0.077 | 116.497
7.5 | 1.303 | 0.01141 | -0.078 | 114.259
8 | 1.355 | 0.01231 | -0.079 | 110.12
8.5 | 1.405 | 0.0131 | -0.08 | 107.206
9 | 1.448 | 0.01484 | -0.081 | 97.58
9.5 | 1.489 | 0.01611 | -0.082 | 92.419
10 | 1.526 | 0.01685 | -0.084 | 90.567
10.5 | 1.56 | 0.01762 | -0.085 | 88.52
11 | 1.589 | 0.01845 | -0.086 | 86.167
11.5 | 1.614 | 0.01936 | -0.087 | 83.379
12 | 1.635 | 0.02042 | -0.088 | 80.065
12.5 | 1.649 | 0.02251 | -0.089 | 73.233
13 | 1.659 | 0.02374 | -0.09 | 69.868
13.5 | 1.664 | 0.02498 | -0.091 | 66.62
14 | 1.659 | 0.02638 | -0.092 | 62.887
14.5 | 1.648 | 0.02797 | -0.093 | 58.912
15 | 1.631 | 0.02975 | -0.094 | 54.83
15.5 | 1.609 | 0.03153 | -0.095 | 51.04
16 | 1.58 | 0.03346 | -0.096 | 47.224
16.5 | 1.541 | 0.03554 | -0.097 | 43.368
17 | 1.498 | 0.03737 | -0.098 | 40.101
17.5 | 1.451 | 0.04023 | -0.098 | 36.076
18 | 1.4 | 0.04359 | -0.099 | 32.105
18.5 | 1.347 | 0.04681 | -0.1 | 28.771

## 66. Re 4M Mach 0.00 (2)
BIGFOIL.COM POLAR EXPORT
NACA67-716 a=0.0
NACA67-716 a=0.0 |  |  |  | Cl Max: | 1.5233 | at alpha= | 20 | deg
XFOIL ncrit=9 |  |  |  | L/D Max: | 130.044 | at alpha= | 2 | deg
Re: | 4000000 |  |  | Cd Min: | 0.19493 | at alpha= | -20 | deg
Mach: | 0 |  |  | Cl=0 at alpha= | -4.4734 | deg
|  |  |  | @ Cl=0.1, Cd= | 0.0064303
|  |  |  | @ Cl=0.4, Cd= | 0.0057146
|  |  |  | @ Cl=0.6, Cd= | 0.004661
alpha (deg) | Cl | Cd | Cm | Cl/Cd
-20 | -0.3053 | 0.19493 | -0.0646 | -1.5662
-19.5 | -0.2895 | 0.1886 | -0.0683 | -1.535
-19 | -0.2746 | 0.18199 | -0.0718 | -1.5089
-18.5 | -0.259 | 0.17576 | -0.0754 | -1.4736
-18 | -0.245 | 0.16906 | -0.0789 | -1.4492
-17.5 | -0.3103 | 0.14052 | -0.0862 | -2.2082
-15.5 | -0.9735 | 0.02557 | -0.1056 | -38.072
-15 | -0.96 | 0.02316 | -0.1007 | -41.4508
-14.5 | -0.9421 | 0.02087 | -0.096 | -45.1414
-14 | -0.9153 | 0.01917 | -0.0923 | -47.7465
-13.5 | -0.8829 | 0.01769 | -0.0892 | -49.9096
-13 | -0.8457 | 0.01652 | -0.0869 | -51.1925
-12.5 | -0.8048 | 0.01542 | -0.0851 | -52.192
-12 | -0.7609 | 0.01449 | -0.0837 | -52.5121
-11.5 | -0.7144 | 0.01363 | -0.0828 | -52.4138
-11 | -0.6649 | 0.01278 | -0.0824 | -52.0266
-10.5 | -0.6078 | 0.01155 | -0.0836 | -52.6234
-10 | -0.5549 | 0.01084 | -0.0838 | -51.19
-9.5 | -0.5021 | 0.0102 | -0.0839 | -49.2255
-9 | -0.4506 | 0.00972 | -0.0836 | -46.358
-8.5 | -0.3993 | 0.00931 | -0.0833 | -42.8894
-8 | -0.3483 | 0.00863 | -0.083 | -40.3592
-7.5 | -0.2986 | 0.00825 | -0.0824 | -36.1939
-7 | -0.2489 | 0.00794 | -0.0817 | -31.3476
-6.5 | -0.1993 | 0.0077 | -0.0809 | -25.8831
-6 | -0.1509 | 0.00746 | -0.0798 | -20.2279
-5.5 | -0.1036 | 0.00724 | -0.0785 | -14.3094
-5 | -0.0545 | 0.00706 | -0.0776 | -7.7195
-4.5 | -0.0027 | 0.00685 | -0.0772 | -0.39416
-4 | 0.048 | 0.00661 | -0.0766 | 7.2617
-3.5 | 0.1001 | 0.00643 | -0.0763 | 15.5677
-3 | 0.1511 | 0.00626 | -0.0758 | 24.1374
-2.5 | 0.2038 | 0.00609 | -0.0756 | 33.4647
-2 | 0.2574 | 0.00596 | -0.0757 | 43.1879
-1.5 | 0.3098 | 0.00585 | -0.0755 | 52.9573
-1 | 0.363 | 0.00575 | -0.0754 | 63.1304
-0.5 | 0.4153 | 0.0057 | -0.0752 | 72.8596
0 | 0.4641 | 0.00569 | -0.0743 | 81.5641
0.5 | 0.5002 | 0.00544 | -0.0708 | 91.9485
1 | 0.5061 | 0.004 | -0.0613 | 126.525
1.5 | 0.5504 | 0.00424 | -0.0594 | 129.8113
2 | 0.5904 | 0.00454 | -0.0566 | 130.0441
2.5 | 0.6134 | 0.00483 | -0.0501 | 126.9979
3 | 0.6408 | 0.00529 | -0.0448 | 121.1342
3.5 | 0.6726 | 0.00572 | -0.0405 | 117.5874
4 | 0.7043 | 0.00619 | -0.0364 | 113.7803
4.5 | 0.7366 | 0.00671 | -0.0326 | 109.7765
5 | 0.7699 | 0.00727 | -0.0291 | 105.901
5.5 | 0.8066 | 0.00777 | -0.0263 | 103.8095
6 | 0.8404 | 0.00838 | -0.0231 | 100.2864
6.5 | 0.8738 | 0.009 | -0.0199 | 97.0889
7 | 0.8977 | 0.00993 | -0.0151 | 90.4028
7.5 | 0.9303 | 0.01067 | -0.0121 | 87.1884
8.5 | 0.9957 | 0.01222 | -0.0063 | 81.4812
9 | 1.0257 | 0.01314 | -0.0031 | 78.0594
9.5 | 1.0575 | 0.01405 | -0.0004 | 75.2669
10 | 1.083 | 0.01521 | 0.0032 | 71.2032
10.5 | 1.1107 | 0.01638 | 0.0062 | 67.8083
11 | 1.1349 | 0.01768 | 0.0097 | 64.1912
11.5 | 1.1581 | 0.01915 | 0.0131 | 60.4752
12 | 1.1859 | 0.02039 | 0.0158 | 58.1609
12.5 | 1.2141 | 0.0217 | 0.0181 | 55.9493
13 | 1.2415 | 0.02301 | 0.0206 | 53.9548
13.5 | 1.2674 | 0.02444 | 0.023 | 51.8576
14 | 1.2959 | 0.02592 | 0.0248 | 49.9961
14.5 | 1.3461 | 0.02803 | 0.0208 | 48.0235
15 | 1.3988 | 0.03021 | 0.0162 | 46.3025
15.5 | 1.4439 | 0.03283 | 0.0124 | 43.9811
16.5 | 1.4764 | 0.03832 | 0.0165 | 38.5282
17 | 1.4899 | 0.04141 | 0.0182 | 35.9792
17.5 | 1.4975 | 0.04509 | 0.0201 | 33.2114
18 | 1.509 | 0.04858 | 0.0213 | 31.0622
18.5 | 1.5162 | 0.05255 | 0.0225 | 28.8525
19 | 1.5172 | 0.05724 | 0.0236 | 26.5059
19.5 | 1.5214 | 0.06172 | 0.0242 | 24.65
20 | 1.5233 | 0.06654 | 0.0246 | 22.893

## 67. Re 4M Mach 0.10 (1)
BIGFOIL.COM POLAR EXPORT
NACA67-716 a=0.0
NACA67-716 a=0.0 |  |  |  | Cl Max: | 1.656 | at alpha= | 13.5 | deg
JavaFoil+Calcfoil stall+Eppler ext transition |  |  |  | L/D Max: | 119.843 | at alpha= | 5.5 | deg
Re: | 4000000 |  |  | Cd Min: | 0.00568 | at alpha= | 1 | deg
Mach: | 0.1 |  |  | Cl=0 at alpha= | -3.5082 | deg
|  |  |  | @ Cl=0.1, Cd= | 0.0061377
|  |  |  | @ Cl=0.4, Cd= | 0.0069248
|  |  |  | @ Cl=0.6, Cd= | 0.005956
alpha (deg) | Cl | Cd | Cm | Cl/Cd
-17.5 | -0.419 | 0.14254 | -0.011 | -2.941
-17 | -0.436 | 0.13664 | -0.012 | -3.189
-16.5 | -0.452 | 0.12965 | -0.012 | -3.486
-16 | -0.468 | 0.12205 | -0.013 | -3.832
-15.5 | -0.483 | 0.11399 | -0.013 | -4.236
-15 | -0.497 | 0.10813 | -0.014 | -4.593
-14.5 | -0.509 | 0.10247 | -0.014 | -4.967
-14 | -0.52 | 0.09746 | -0.015 | -5.331
-13.5 | -0.528 | 0.09241 | -0.015 | -5.712
-13 | -0.534 | 0.08717 | -0.016 | -6.123
-12.5 | -0.537 | 0.08249 | -0.017 | -6.508
-12 | -0.537 | 0.07709 | -0.017 | -6.965
-11.5 | -0.533 | 0.07224 | -0.018 | -7.384
-11 | -0.526 | 0.06797 | -0.019 | -7.741
-10.5 | -0.515 | 0.06362 | -0.02 | -8.095
-10 | -0.5 | 0.05956 | -0.02 | -8.389
-9.5 | -0.48 | 0.05596 | -0.021 | -8.579
-9 | -0.456 | 0.05304 | -0.022 | -8.603
-8.5 | -0.429 | 0.04875 | -0.023 | -8.81
-8 | -0.399 | 0.04516 | -0.025 | -8.83
-7.5 | -0.366 | 0.04019 | -0.027 | -9.117
-7 | -0.396 | 0.00863 | -0.044 | -45.874
-6.5 | -0.346 | 0.00838 | -0.045 | -41.306
-6 | -0.293 | 0.00811 | -0.046 | -36.155
-5.5 | -0.238 | 0.00761 | -0.048 | -31.242
-5 | -0.18 | 0.0074 | -0.049 | -24.346
-4.5 | -0.121 | 0.00724 | -0.05 | -16.661
-4 | -0.06 | 0.00708 | -0.051 | -8.51
-3.5 | 0.001 | 0.00677 | -0.052 | 0.113
-3 | 0.062 | 0.00615 | -0.053 | 10.144
-2.5 | 0.124 | 0.00613 | -0.055 | 20.299
-2 | 0.187 | 0.00615 | -0.056 | 30.366
-1.5 | 0.249 | 0.00654 | -0.057 | 38.112
-1 | 0.312 | 0.00664 | -0.058 | 46.932
-0.5 | 0.375 | 0.00683 | -0.059 | 54.921
0 | 0.433 | 0.00705 | -0.06 | 61.452
0.5 | 0.493 | 0.00746 | -0.062 | 66.102
1 | 0.554 | 0.00568 | -0.063 | 97.427
1.5 | 0.614 | 0.00604 | -0.064 | 101.735
2 | 0.674 | 0.00635 | -0.065 | 106.23
2.5 | 0.735 | 0.00662 | -0.066 | 110.962
3 | 0.795 | 0.00694 | -0.068 | 114.463
3.5 | 0.854 | 0.00729 | -0.069 | 117.202
4 | 0.914 | 0.00774 | -0.07 | 118.109
4.5 | 0.973 | 0.00817 | -0.071 | 119.03
5 | 1.031 | 0.00862 | -0.072 | 119.659
5.5 | 1.089 | 0.00909 | -0.074 | 119.843
6 | 1.146 | 0.00962 | -0.075 | 119.16
6.5 | 1.201 | 0.01018 | -0.076 | 117.983
7 | 1.256 | 0.01083 | -0.077 | 115.976
7.5 | 1.309 | 0.01153 | -0.078 | 113.501
8 | 1.361 | 0.01244 | -0.079 | 109.468
8.5 | 1.41 | 0.01325 | -0.081 | 106.478
9 | 1.454 | 0.01503 | -0.082 | 96.735
9.5 | 1.494 | 0.01628 | -0.083 | 91.762
10 | 1.531 | 0.01703 | -0.084 | 89.91
10.5 | 1.564 | 0.01784 | -0.085 | 87.647
11 | 1.592 | 0.01871 | -0.086 | 85.084
11.5 | 1.616 | 0.01961 | -0.087 | 82.381
12 | 1.634 | 0.02076 | -0.088 | 78.739
12.5 | 1.646 | 0.02284 | -0.089 | 72.058
13 | 1.654 | 0.02424 | -0.09 | 68.235
13.5 | 1.656 | 0.02552 | -0.091 | 64.898
14 | 1.648 | 0.02693 | -0.092 | 61.202
14.5 | 1.632 | 0.02873 | -0.093 | 56.815
15 | 1.611 | 0.03055 | -0.094 | 52.757
15.5 | 1.586 | 0.03219 | -0.095 | 49.257
16 | 1.551 | 0.03433 | -0.096 | 45.164
16.5 | 1.505 | 0.03676 | -0.097 | 40.955
17 | 1.457 | 0.03852 | -0.098 | 37.815
17.5 | 1.403 | 0.04159 | -0.099 | 33.735
18 | 1.344 | 0.04583 | -0.099 | 29.316
18.5 | 1.283 | 0.04975 | -0.1 | 25.786

## 68. Re 4M Mach 0.10 (2)
BIGFOIL.COM POLAR EXPORT
NACA67-716 a=0.0
NACA67-716 a=0.0 |  |  |  | Cl Max: | 1.5124 | at alpha= | 19.5 | deg
XFOIL ncrit=9 |  |  |  | L/D Max: | 129.539 | at alpha= | 2 | deg
Re: | 4000000 |  |  | Cd Min: | 0.17153 | at alpha= | -19.5 | deg
Mach: | 0.1 |  |  | Cl=0 at alpha= | -4.4941 | deg
|  |  |  | @ Cl=0.1, Cd= | 0.0064586
|  |  |  | @ Cl=0.4, Cd= | 0.0057311
|  |  |  | @ Cl=0.6, Cd= | 0.0046997
alpha (deg) | Cl | Cd | Cm | Cl/Cd
-19.5 | -0.2433 | 0.17153 | -0.0404 | -1.4184
-19 | -0.2288 | 0.16626 | -0.0448 | -1.3762
-18.5 | -0.2147 | 0.16099 | -0.0492 | -1.3336
-18 | -0.2065 | 0.15431 | -0.0541 | -1.3382
-17 | -0.307 | 0.1324 | -0.091 | -2.3187
-16.5 | -0.3133 | 0.12223 | -0.096 | -2.5632
-16 | -0.3361 | 0.10929 | -0.1022 | -3.0753
-15.5 | -0.3748 | 0.0946 | -0.1095 | -3.9619
-15 | -0.3878 | 0.08524 | -0.1144 | -4.5495
-14.5 | -0.9178 | 0.02492 | -0.1021 | -36.8299
-14 | -0.907 | 0.02162 | -0.0965 | -41.9519
-13.5 | -0.8828 | 0.01938 | -0.0922 | -45.5521
-13 | -0.85 | 0.01776 | -0.089 | -47.8604
-12.5 | -0.8115 | 0.01639 | -0.0867 | -49.5119
-12 | -0.7686 | 0.01529 | -0.085 | -50.2681
-11.5 | -0.722 | 0.01423 | -0.0839 | -50.7379
-11 | -0.6721 | 0.01322 | -0.0834 | -50.8396
-10.5 | -0.6153 | 0.01198 | -0.0844 | -51.3606
-10 | -0.5597 | 0.01111 | -0.0849 | -50.378
-9.5 | -0.5049 | 0.01036 | -0.0852 | -48.7355
-9 | -0.4521 | 0.00983 | -0.0851 | -45.9919
-8.5 | -0.4001 | 0.00942 | -0.0847 | -42.4735
-8 | -0.3479 | 0.00883 | -0.0845 | -39.3998
-7.5 | -0.2977 | 0.00829 | -0.0838 | -35.9107
-7 | -0.2475 | 0.00798 | -0.0831 | -31.015
-6.5 | -0.1972 | 0.00773 | -0.0823 | -25.511
-6 | -0.1481 | 0.00748 | -0.0813 | -19.7995
-5.5 | -0.1005 | 0.00725 | -0.0799 | -13.8621
-5 | -0.0521 | 0.00708 | -0.0787 | -7.3588
-4.5 | -0.0006 | 0.00687 | -0.0782 | -0.087336
-4 | 0.0504 | 0.00663 | -0.0776 | 7.6018
-3.5 | 0.1025 | 0.00645 | -0.0772 | 15.8915
-3 | 0.1536 | 0.00628 | -0.0766 | 24.4586
-2.5 | 0.2066 | 0.0061 | -0.0764 | 33.8689
-2 | 0.2603 | 0.00597 | -0.0764 | 43.6013
-1.5 | 0.3128 | 0.00585 | -0.0761 | 53.4701
-1 | 0.3661 | 0.00577 | -0.0761 | 63.4489
-0.5 | 0.4184 | 0.00571 | -0.0758 | 73.275
0 | 0.4674 | 0.00571 | -0.0748 | 81.8564
0.5 | 0.5046 | 0.00552 | -0.0715 | 91.413
1 | 0.508 | 0.00402 | -0.0614 | 126.3682
1.5 | 0.5518 | 0.00426 | -0.0593 | 129.5305
2 | 0.5907 | 0.00456 | -0.0562 | 129.5395
2.5 | 0.612 | 0.00488 | -0.0493 | 125.4098
3 | 0.64 | 0.00534 | -0.044 | 119.8502
3.5 | 0.6719 | 0.00579 | -0.0398 | 116.0449
4 | 0.7039 | 0.00626 | -0.0357 | 112.4441
4.5 | 0.7366 | 0.00679 | -0.0319 | 108.4831
5 | 0.7694 | 0.00737 | -0.0282 | 104.3962
5.5 | 0.8069 | 0.00787 | -0.0255 | 102.5286
6 | 0.8408 | 0.00849 | -0.0223 | 99.0342
6.5 | 0.8749 | 0.00911 | -0.0191 | 96.0373
7 | 0.8991 | 0.01005 | -0.0144 | 89.4627
7.5 | 0.9307 | 0.01083 | -0.0111 | 85.9372
8 | 0.9663 | 0.01154 | -0.0086 | 83.7348
8.5 | 0.9961 | 0.01243 | -0.0052 | 80.1368
9 | 1.0274 | 0.01332 | -0.0022 | 77.1321
9.5 | 1.0582 | 0.0143 | 0.0008 | 74
10 | 1.0848 | 0.01543 | 0.0043 | 70.3046
10.5 | 1.1116 | 0.01667 | 0.0075 | 66.6827
11 | 1.1367 | 0.01797 | 0.011 | 63.2554
11.5 | 1.1591 | 0.0195 | 0.0145 | 59.441
12 | 1.1869 | 0.02078 | 0.0172 | 57.1174
12.5 | 1.2153 | 0.02213 | 0.0196 | 54.9164
13 | 1.242 | 0.02352 | 0.0222 | 52.8061
13.5 | 1.2685 | 0.02497 | 0.0246 | 50.801
14 | 1.2964 | 0.02656 | 0.0264 | 48.8102
14.5 | 1.3475 | 0.02868 | 0.0224 | 46.984
15 | 1.3988 | 0.03106 | 0.018 | 45.0354
15.5 | 1.442 | 0.03393 | 0.0144 | 42.4993
16 | 1.4608 | 0.03657 | 0.0163 | 39.9453
16.5 | 1.4724 | 0.03979 | 0.0185 | 37.0043
17 | 1.4866 | 0.04292 | 0.0202 | 34.6365
17.5 | 1.495 | 0.04663 | 0.0219 | 32.0609
18 | 1.5034 | 0.05052 | 0.0233 | 29.7585
18.5 | 1.5081 | 0.05483 | 0.0244 | 27.505
19 | 1.5101 | 0.05954 | 0.0254 | 25.3628
19.5 | 1.5124 | 0.06435 | 0.0259 | 23.5027
20 | 1.5121 | 0.06943 | 0.0263 | 21.7788

## 69. Re 4M Mach 0.25 (1)
BIGFOIL.COM POLAR EXPORT
NACA67-716 a=0.0
NACA67-716 a=0.0 |  |  |  | Cl Max: | 1.619 | at alpha= | 12 | deg
JavaFoil+Calcfoil stall+Eppler ext transition |  |  |  | L/D Max: | 117.693 | at alpha= | 5 | deg
Re: | 4000000 |  |  | Cd Min: | 0.00588 | at alpha= | 1 | deg
Mach: | 0.25 |  |  | Cl=0 at alpha= | -3.5079 | deg
|  |  |  | @ Cl=0.1, Cd= | 0.0070775
|  |  |  | @ Cl=0.4, Cd= | 0.0067675
|  |  |  | @ Cl=0.6, Cd= | 0.0060555
alpha (deg) | Cl | Cd | Cm | Cl/Cd
-15.5 | -0.072 | 0.12779 | -0.013 | -0.563
-15 | -0.17 | 0.12243 | -0.013 | -1.386
-14.5 | -0.229 | 0.11653 | -0.014 | -1.967
-14 | -0.277 | 0.10587 | -0.015 | -2.619
-13.5 | -0.319 | 0.09829 | -0.015 | -3.248
-13 | -0.356 | 0.09241 | -0.016 | -3.854
-12.5 | -0.388 | 0.08771 | -0.017 | -4.421
-12 | -0.414 | 0.08142 | -0.017 | -5.085
-11.5 | -0.434 | 0.07692 | -0.018 | -5.645
-11 | -0.448 | 0.07202 | -0.019 | -6.223
-10.5 | -0.456 | 0.06679 | -0.019 | -6.82
-10 | -0.456 | 0.06243 | -0.02 | -7.302
-9.5 | -0.449 | 0.05862 | -0.021 | -7.665
-9 | -0.436 | 0.05565 | -0.021 | -7.837
-8.5 | -0.417 | 0.05087 | -0.023 | -8.2
-8 | -0.392 | 0.04746 | -0.024 | -8.263
-7.5 | -0.362 | 0.044 | -0.025 | -8.225
-7 | -0.328 | 0.04032 | -0.027 | -8.127
-6.5 | -0.35 | 0.00854 | -0.046 | -40.928
-6 | -0.298 | 0.00831 | -0.048 | -35.856
-5.5 | -0.242 | 0.00783 | -0.049 | -30.935
-5 | -0.184 | 0.00759 | -0.05 | -24.256
-4.5 | -0.123 | 0.0074 | -0.051 | -16.69
-4 | -0.062 | 0.00682 | -0.052 | -9.055
-3.5 | 0.001 | 0.00706 | -0.054 | 0.111
-3 | 0.064 | 0.0071 | -0.055 | 9.009
-2.5 | 0.128 | 0.00706 | -0.056 | 18.061
-2 | 0.191 | 0.00703 | -0.057 | 27.224
-1.5 | 0.256 | 0.00632 | -0.058 | 40.457
-1 | 0.32 | 0.00644 | -0.06 | 49.658
-0.5 | 0.385 | 0.00663 | -0.061 | 58.111
0 | 0.445 | 0.00718 | -0.062 | 61.973
0.5 | 0.506 | 0.00731 | -0.063 | 69.14
1 | 0.568 | 0.00588 | -0.065 | 96.618
1.5 | 0.63 | 0.00622 | -0.066 | 101.246
2 | 0.692 | 0.00653 | -0.067 | 105.933
2.5 | 0.754 | 0.00682 | -0.068 | 110.503
3 | 0.815 | 0.00716 | -0.069 | 113.946
3.5 | 0.877 | 0.00754 | -0.071 | 116.202
4 | 0.937 | 0.00804 | -0.072 | 116.658
4.5 | 0.998 | 0.0085 | -0.073 | 117.379
5 | 1.058 | 0.00899 | -0.074 | 117.693
5.5 | 1.117 | 0.0095 | -0.076 | 117.614
6 | 1.175 | 0.01005 | -0.077 | 116.923
6.5 | 1.231 | 0.0106 | -0.078 | 116.222
7 | 1.287 | 0.01133 | -0.079 | 113.572
7.5 | 1.341 | 0.01218 | -0.08 | 110.043
8 | 1.393 | 0.01314 | -0.082 | 105.973
8.5 | 1.442 | 0.01401 | -0.083 | 102.899
9 | 1.483 | 0.01626 | -0.084 | 91.196
9.5 | 1.52 | 0.01727 | -0.085 | 88.013
10 | 1.553 | 0.01819 | -0.086 | 85.386
10.5 | 1.58 | 0.01913 | -0.087 | 82.627
11 | 1.601 | 0.02008 | -0.088 | 79.704
11.5 | 1.614 | 0.02133 | -0.09 | 75.681
12 | 1.619 | 0.02371 | -0.091 | 68.271
12.5 | 1.616 | 0.02509 | -0.092 | 64.425
13 | 1.606 | 0.02678 | -0.093 | 59.965
13.5 | 1.586 | 0.02846 | -0.094 | 55.712
14 | 1.549 | 0.03066 | -0.095 | 50.539
14.5 | 1.502 | 0.03236 | -0.096 | 46.425
15 | 1.445 | 0.0352 | -0.096 | 41.036
15.5 | 1.377 | 0.03822 | -0.097 | 36.029
16 | 1.296 | 0.04096 | -0.098 | 31.639
16.5 | 1.191 | 0.04699 | -0.098 | 25.348
17 | 1.063 | 0.05947 | -0.096 | 17.873

## 70. Re 4M Mach 0.25 (2)
BIGFOIL.COM POLAR EXPORT
NACA67-716 a=0.0
NACA67-716 a=0.0 |  |  |  | Cl Max: | 1.4684 | at alpha= | 17.5 | deg
XFOIL ncrit=9 |  |  |  | L/D Max: | 125.43 | at alpha= | 1.5 | deg
Re: | 4000000 |  |  | Cd Min: | 0.1298 | at alpha= | -16 | deg
Mach: | 0.25 |  |  | Cl=0 at alpha= | -4.669 | deg
|  |  |  | @ Cl=0.1, Cd= | 0.0065832
|  |  |  | @ Cl=0.4, Cd= | 0.0058147
|  |  |  | @ Cl=0.6, Cd= | 0.0051209
alpha (deg) | Cl | Cd | Cm | Cl/Cd
-16 | -0.2391 | 0.1298 | -0.0987 | -1.8421
-15.5 | -0.2626 | 0.11591 | -0.1048 | -2.2656
-15 | -0.2628 | 0.10742 | -0.1092 | -2.4465
-14.5 | -0.2796 | 0.09649 | -0.1147 | -2.8977
-14 | -0.2984 | 0.08603 | -0.12 | -3.4686
-13.5 | -0.3467 | 0.07192 | -0.1277 | -4.8206
-13 | -0.4183 | 0.05763 | -0.1361 | -7.2584
-12.5 | -0.4687 | 0.05036 | -0.1329 | -9.307
-12 | -0.5302 | 0.04374 | -0.1233 | -12.1216
-11.5 | -0.6195 | 0.03395 | -0.1069 | -18.2474
-11 | -0.6702 | 0.02231 | -0.0944 | -30.0403
-10.5 | -0.6487 | 0.0158 | -0.0902 | -41.057
-10 | -0.597 | 0.01355 | -0.0893 | -44.059
-9.5 | -0.5319 | 0.01173 | -0.0908 | -45.3453
-9 | -0.467 | 0.01067 | -0.092 | -43.7676
-8.5 | -0.4072 | 0.00997 | -0.0923 | -40.8425
-8 | -0.3496 | 0.00936 | -0.0921 | -37.3504
-7.5 | -0.2939 | 0.00884 | -0.0916 | -33.2466
-7 | -0.2407 | 0.00825 | -0.0908 | -29.1758
-6.5 | -0.1876 | 0.00793 | -0.0899 | -23.657
-6 | -0.1345 | 0.0077 | -0.089 | -17.4675
-5.5 | -0.0837 | 0.00739 | -0.0877 | -11.3261
-5 | -0.0331 | 0.00714 | -0.0864 | -4.6359
-4.5 | 0.0169 | 0.00692 | -0.085 | 2.4422
-4 | 0.0657 | 0.00671 | -0.0833 | 9.7914
-3.5 | 0.1171 | 0.00652 | -0.0822 | 17.9601
-3 | 0.1689 | 0.00635 | -0.0813 | 26.5984
-2.5 | 0.2228 | 0.00617 | -0.0809 | 36.1102
-2 | 0.2767 | 0.00603 | -0.0805 | 45.8872
-1.5 | 0.3303 | 0.0059 | -0.08 | 55.9831
-1 | 0.384 | 0.00583 | -0.0796 | 65.8662
-0.5 | 0.4364 | 0.00578 | -0.079 | 75.5017
0 | 0.4847 | 0.00584 | -0.0775 | 82.9966
0.5 | 0.5233 | 0.00578 | -0.074 | 90.5363
1 | 0.5157 | 0.00417 | -0.0613 | 123.6691
1.5 | 0.5544 | 0.00442 | -0.0577 | 125.4299
2 | 0.5769 | 0.00475 | -0.0506 | 121.4526
2.5 | 0.6043 | 0.00519 | -0.0448 | 116.4355
3 | 0.6347 | 0.0057 | -0.0399 | 111.3509
3.5 | 0.6684 | 0.0062 | -0.0357 | 107.8065
4 | 0.7006 | 0.00674 | -0.0314 | 103.9466
4.5 | 0.735 | 0.00731 | -0.0276 | 100.5472
5 | 0.7691 | 0.00793 | -0.0239 | 96.9861
5.5 | 0.8065 | 0.00851 | -0.0209 | 94.7709
6 | 0.8427 | 0.00915 | -0.0177 | 92.0984
6.5 | 0.8797 | 0.00977 | -0.0147 | 90.0409
7 | 0.9057 | 0.01074 | -0.01 | 84.3296
7.5 | 0.9369 | 0.01164 | -0.0063 | 80.4897
8 | 0.9716 | 0.01248 | -0.0033 | 77.8526
8.5 | 1.0022 | 0.01347 | 0.0003 | 74.4024
9 | 1.035 | 0.01444 | 0.0034 | 71.6759
10 | 1.0919 | 0.01685 | 0.0106 | 64.8012
10.5 | 1.1191 | 0.01822 | 0.0141 | 61.4215
11 | 1.1408 | 0.01986 | 0.0182 | 57.4421
11.5 | 1.1646 | 0.02155 | 0.0218 | 54.0418
12 | 1.19 | 0.02318 | 0.0251 | 51.3374
12.5 | 1.2203 | 0.02468 | 0.0275 | 49.4449
13 | 1.2473 | 0.02634 | 0.0303 | 47.3538
13.5 | 1.2718 | 0.02821 | 0.0332 | 45.0833
14 | 1.299 | 0.03014 | 0.0353 | 43.0989
14.5 | 1.3491 | 0.03276 | 0.0317 | 41.1813
15 | 1.3966 | 0.0359 | 0.0278 | 38.9025
15.5 | 1.4333 | 0.03979 | 0.0248 | 36.0216
17.5 | 1.4684 | 0.0565 | 0.0314 | 25.9894
18 | 1.4664 | 0.06192 | 0.0325 | 23.6822
18.5 | 1.4657 | 0.06734 | 0.0333 | 21.7657
19 | 1.4608 | 0.07324 | 0.0337 | 19.9454
19.5 | 1.4513 | 0.07975 | 0.0339 | 18.1981
20 | 1.4392 | 0.0867 | 0.0335 | 16.5998

## 71. Re 4M Mach 0.50 (1)
BIGFOIL.COM POLAR EXPORT
NACA67-716 a=0.0
NACA67-716 a=0.0 |  |  |  | Cl Max: | 1.562 | at alpha= | 9 | deg
JavaFoil+Calcfoil stall+Eppler ext transition |  |  |  | L/D Max: | 110.75 | at alpha= | 4 | deg
Re: | 4000000 |  |  | Cd Min: | 0.00672 | at alpha= | 1 | deg
Mach: | 0.5 |  |  | Cl=0 at alpha= | -3.5072 | deg
|  |  |  | @ Cl=0.1, Cd= | 0.0076351
|  |  |  | @ Cl=0.4, Cd= | 0.0079225
|  |  |  | @ Cl=0.6, Cd= | 0.0075107
alpha (deg) | Cl | Cd | Cm | Cl/Cd
-20 | -0.931 | 0.16411 | -0.012 | -5.673
-19.5 | -0.902 | 0.15884 | -0.012 | -5.678
-19 | -0.874 | 0.15203 | -0.013 | -5.749
-18.5 | -0.846 | 0.1493 | -0.013 | -5.667
-18 | -0.818 | 0.14459 | -0.014 | -5.661
-17.5 | -0.791 | 0.13997 | -0.014 | -5.65
-17 | -0.763 | 0.13589 | -0.015 | -5.616
-16.5 | -0.736 | 0.13337 | -0.015 | -5.516
-16 | -0.707 | 0.12675 | -0.016 | -5.575
-15.5 | -0.678 | 0.12064 | -0.016 | -5.617
-15 | -0.65 | 0.11631 | -0.016 | -5.586
-14.5 | -0.622 | 0.11235 | -0.017 | -5.534
-14 | -0.594 | 0.10906 | -0.017 | -5.445
-13.5 | -0.566 | 0.10497 | -0.018 | -5.39
-13 | -0.537 | 0.11318 | -0.018 | -4.747
-12.5 | -0.51 | 0.09538 | -0.019 | -5.342
-12 | -0.481 | 0.09332 | -0.019 | -5.152
-11.5 | -0.452 | 0.08281 | -0.019 | -5.463
-11 | -0.424 | 0.07521 | -0.02 | -5.642
-10.5 | -0.396 | 0.06918 | -0.021 | -5.726
-10 | -0.368 | 0.06414 | -0.021 | -5.737
-9.5 | -0.339 | 0.07704 | -0.021 | -4.404
-9 | -0.311 | 0.06567 | -0.021 | -4.733
-8.5 | -0.283 | 0.05781 | -0.023 | -4.891
-8 | -0.255 | 0.05265 | -0.024 | -4.836
-7.5 | -0.226 | 0.05211 | -0.025 | -4.345
-7 | -0.198 | 0.0508 | -0.024 | -3.893
-6.5 | -0.17 | 0.04582 | -0.025 | -3.702
-6 | -0.237 | 0.04141 | -0.027 | -5.726
-5.5 | -0.207 | 0.03774 | -0.029 | -5.474
-5 | -0.163 | 0.03359 | -0.033 | -4.85
-4.5 | -0.134 | 0.008 | -0.057 | -16.804
-4 | -0.068 | 0.00779 | -0.058 | -8.686
-3.5 | 0.001 | 0.00771 | -0.059 | 0.112
-3 | 0.071 | 0.00766 | -0.061 | 9.227
-2.5 | 0.141 | 0.0076 | -0.062 | 18.592
-2 | 0.213 | 0.00757 | -0.063 | 28.1
-1.5 | 0.284 | 0.00763 | -0.065 | 37.26
-1 | 0.356 | 0.00782 | -0.066 | 45.533
-0.5 | 0.429 | 0.00799 | -0.067 | 53.679
0 | 0.495 | 0.00825 | -0.069 | 60.035
0.5 | 0.562 | 0.00848 | -0.07 | 66.295
1 | 0.631 | 0.00672 | -0.072 | 93.914
1.5 | 0.7 | 0.00709 | -0.073 | 98.771
2 | 0.769 | 0.00744 | -0.075 | 103.326
2.5 | 0.838 | 0.00775 | -0.076 | 108.022
3 | 0.906 | 0.00824 | -0.077 | 109.978
3.5 | 0.973 | 0.00881 | -0.079 | 110.469
4 | 1.041 | 0.0094 | -0.08 | 110.75
4.5 | 1.107 | 0.01001 | -0.081 | 110.602
5 | 1.173 | 0.01068 | -0.083 | 109.747
5.5 | 1.237 | 0.01141 | -0.084 | 108.47
6 | 1.299 | 0.01226 | -0.085 | 106
6.5 | 1.358 | 0.01326 | -0.087 | 102.371
7 | 1.414 | 0.01451 | -0.088 | 97.454
7.5 | 1.466 | 0.01584 | -0.089 | 92.571
8 | 1.514 | 0.01849 | -0.091 | 81.879
8.5 | 1.55 | 0.02064 | -0.092 | 75.108
9 | 1.562 | 0.02208 | -0.093 | 70.754
9.5 | 1.545 | 0.02374 | -0.094 | 65.061
10 | 1.464 | 0.02771 | -0.095 | 52.831
10.5 | 0.929 | 0.0316 | -0.096 | 29.4
11 | 0.958 | 0.03481 | -0.097 | 27.526
11.5 | 0.832 | 0.08562 | -0.049 | 9.718
12 | 0.858 | 0.09563 | -0.047 | 8.97
12.5 | 0.884 | 0.09885 | -0.048 | 8.947
13 | 0.943 | 0.09298 | -0.075 | 10.144
13.5 | 0.939 | 0.10654 | -0.053 | 8.817
14 | 0.978 | 0.11137 | -0.066 | 8.778

## 72. Re 4M Mach 0.50 (2)
BIGFOIL.COM POLAR EXPORT
NACA67-716 a=0.0
NACA67-716 a=0.0 |  |  |  | Cl Max: | 1.3319 | at alpha= | 16 | deg
XFOIL ncrit=9 |  |  |  | L/D Max: | 85.387 | at alpha= | 0 | deg
Re: | 4000000 |  |  | Cd Min: | 0.21291 | at alpha= | -20 | deg
Mach: | 0.5 |  |  | Cl=0 at alpha= | -5.2688 | deg
|  |  |  | @ Cl=0.1, Cd= | 0.0076256
|  |  |  | @ Cl=0.4, Cd= | 0.0062202
|  |  |  | @ Cl=0.6, Cd= | 0.0075536
alpha (deg) | Cl | Cd | Cm | Cl/Cd
-20 | -0.2982 | 0.21291 | -0.075 | -1.4006
-19.5 | -0.2768 | 0.20584 | -0.0794 | -1.3447
-19 | -0.2557 | 0.1987 | -0.0837 | -1.2869
-18.5 | -0.2343 | 0.19182 | -0.088 | -1.2215
-18 | -0.2134 | 0.18471 | -0.0922 | -1.1553
-17.5 | -0.1948 | 0.17725 | -0.0963 | -1.099
-16.5 | -0.1551 | 0.16298 | -0.1043 | -0.95165
-16 | -0.1362 | 0.15584 | -0.1083 | -0.87397
-15.5 | -0.1229 | 0.14705 | -0.1123 | -0.83577
-15 | -0.0986 | 0.14181 | -0.1161 | -0.6953
-14.5 | -0.0826 | 0.13429 | -0.1199 | -0.61509
-14 | -0.0714 | 0.12584 | -0.1239 | -0.56739
-13.5 | -0.0584 | 0.11823 | -0.1277 | -0.49395
-13 | -0.0495 | 0.11007 | -0.1316 | -0.44971
-12.5 | -0.0437 | 0.1018 | -0.1355 | -0.42927
-12 | -0.0501 | 0.09208 | -0.1398 | -0.54409
-11.5 | -0.0596 | 0.08262 | -0.1442 | -0.72137
-11 | -0.0705 | 0.07366 | -0.1486 | -0.9571
-10.5 | -0.0823 | 0.06512 | -0.1531 | -1.2638
-10 | -0.1099 | 0.05568 | -0.1592 | -1.9738
-9.5 | -0.1481 | 0.04836 | -0.1585 | -3.0624
-9 | -0.1887 | 0.04267 | -0.1519 | -4.4223
-8.5 | -0.235 | 0.03758 | -0.14 | -6.2533
-8 | -0.267 | 0.03112 | -0.1293 | -8.5797
-7.5 | -0.2879 | 0.02405 | -0.1184 | -11.9709
-7 | -0.2515 | 0.01051 | -0.1198 | -23.9296
-6.5 | -0.1629 | 0.00917 | -0.1212 | -17.7644
-6 | -0.0951 | 0.00877 | -0.1195 | -10.8438
-5.5 | -0.0295 | 0.00846 | -0.1179 | -3.487
-5 | 0.0343 | 0.00802 | -0.1163 | 4.2768
-4.5 | 0.096 | 0.00765 | -0.1147 | 12.549
-4 | 0.1551 | 0.00729 | -0.1129 | 21.2757
-3.5 | 0.212 | 0.007 | -0.1109 | 30.2857
-3 | 0.2691 | 0.0067 | -0.109 | 40.1642
-2.5 | 0.3244 | 0.00645 | -0.1069 | 50.2946
-2 | 0.3779 | 0.00626 | -0.1045 | 60.3674
-1.5 | 0.4279 | 0.00617 | -0.1014 | 69.3517
-1 | 0.4737 | 0.00614 | -0.0975 | 77.1498
-0.5 | 0.517 | 0.00625 | -0.0931 | 82.72
0 | 0.5516 | 0.00646 | -0.0869 | 85.387
0.5 | 0.5601 | 0.00668 | -0.0751 | 83.8473
1 | 0.5516 | 0.00711 | -0.0601 | 77.5809
1.5 | 0.5387 | 0.00678 | -0.0452 | 79.4543
2 | 0.5416 | 0.00646 | -0.0335 | 83.839
2.5 | 0.5768 | 0.0071 | -0.0282 | 81.2394
3 | 0.6126 | 0.0078 | -0.0231 | 78.5385
3.5 | 0.6486 | 0.00854 | -0.0182 | 75.9485
4 | 0.692 | 0.00918 | -0.0147 | 75.3813
4.5 | 0.7306 | 0.00994 | -0.0105 | 73.501
5 | 0.7732 | 0.01066 | -0.0069 | 72.5328
5.5 | 0.8124 | 0.01154 | -0.0029 | 70.3986
6 | 0.8532 | 0.01242 | 0.0008 | 68.6957
6.5 | 0.896 | 0.01331 | 0.0042 | 67.3178
7 | 0.9375 | 0.01427 | 0.0078 | 65.6973
7.5 | 0.9712 | 0.01553 | 0.0125 | 62.537
8 | 1.005 | 0.01687 | 0.0171 | 59.5732
8.5 | 1.0379 | 0.01838 | 0.0216 | 56.469
9 | 1.0703 | 0.01999 | 0.026 | 53.5418
9.5 | 1.1001 | 0.0218 | 0.0307 | 50.4633
10 | 1.1282 | 0.02386 | 0.0353 | 47.2842
10.5 | 1.1488 | 0.02638 | 0.0404 | 43.5481
11 | 1.1611 | 0.02958 | 0.0457 | 39.2529
11.5 | 1.1862 | 0.03232 | 0.0496 | 36.7017
12 | 1.2113 | 0.03525 | 0.0532 | 34.3631
12.5 | 1.237 | 0.03835 | 0.0563 | 32.2555
13 | 1.2591 | 0.04182 | 0.0595 | 30.1076
13.5 | 1.2815 | 0.0455 | 0.0622 | 28.1648
14 | 1.2964 | 0.0499 | 0.0647 | 25.98
14.5 | 1.3104 | 0.05455 | 0.0669 | 24.022
15 | 1.3198 | 0.06008 | 0.068 | 21.9674
15.5 | 1.3316 | 0.06755 | 0.0652 | 19.7128
16 | 1.3319 | 0.07651 | 0.0613 | 17.4082
16.5 | 1.3182 | 0.08695 | 0.0566 | 15.1604
17 | 1.296 | 0.09839 | 0.0509 | 13.1721
17.5 | 1.2565 | 0.10833 | 0.0499 | 11.5988
18 | 1.223 | 0.11984 | 0.0451 | 10.2053
18.5 | 1.1961 | 0.13113 | 0.0396 | 9.1215
19 | 1.1681 | 0.14306 | 0.033 | 8.1651
19.5 | 1.1435 | 0.15505 | 0.0258 | 7.375
20 | 1.1194 | 0.16735 | 0.018 | 6.689

## 73. Re 5M Mach 0.00 (1)
BIGFOIL.COM POLAR EXPORT
NACA67-716 a=0.0
NACA67-716 a=0.0 |  |  |  | Cl Max: | 1.665 | at alpha= | 13.5 | deg
JavaFoil+Calcfoil stall+Eppler ext transition |  |  |  | L/D Max: | 121.746 | at alpha= | 5.5 | deg
Re: | 5000000 |  |  | Cd Min: | 0.00572 | at alpha= | -3.5 | deg
Mach: | 0 |  |  | Cl=0 at alpha= | -3.5082 | deg
|  |  |  | @ Cl=0.1, Cd= | 0.0064416
|  |  |  | @ Cl=0.4, Cd= | 0.0073228
|  |  |  | @ Cl=0.6, Cd= | 0.0059442
alpha (deg) | Cl | Cd | Cm | Cl/Cd
-18 | -0.451 | 0.14532 | -0.011 | -3.106
-17.5 | -0.466 | 0.13794 | -0.011 | -3.377
-17 | -0.48 | 0.13133 | -0.012 | -3.654
-16.5 | -0.493 | 0.12516 | -0.012 | -3.942
-16 | -0.506 | 0.11772 | -0.013 | -4.301
-15.5 | -0.518 | 0.1115 | -0.014 | -4.65
-15 | -0.529 | 0.10587 | -0.014 | -4.998
-14.5 | -0.538 | 0.09972 | -0.015 | -5.398
-14 | -0.546 | 0.09474 | -0.015 | -5.761
-13.5 | -0.551 | 0.0909 | -0.016 | -6.059
-13 | -0.554 | 0.08636 | -0.016 | -6.411
-12.5 | -0.554 | 0.08152 | -0.017 | -6.793
-12 | -0.551 | 0.07552 | -0.017 | -7.296
-11.5 | -0.545 | 0.07078 | -0.018 | -7.703
-11 | -0.536 | 0.06657 | -0.019 | -8.046
-10.5 | -0.522 | 0.06226 | -0.02 | -8.387
-10 | -0.505 | 0.05851 | -0.021 | -8.633
-9.5 | -0.484 | 0.05453 | -0.022 | -8.881
-9 | -0.459 | 0.05208 | -0.022 | -8.807
-8.5 | -0.431 | 0.04844 | -0.023 | -8.892
-8 | -0.402 | 0.04269 | -0.026 | -9.408
-7.5 | -0.368 | 0.0385 | -0.028 | -9.557
-7 | -0.396 | 0.00826 | -0.044 | -47.884
-6.5 | -0.346 | 0.00805 | -0.045 | -42.941
-6 | -0.292 | 0.00778 | -0.046 | -37.568
-5.5 | -0.237 | 0.00732 | -0.047 | -32.397
-5 | -0.18 | 0.00715 | -0.049 | -25.124
-4.5 | -0.12 | 0.00617 | -0.05 | -19.501
-4 | -0.06 | 0.0062 | -0.051 | -9.689
-3.5 | 0.001 | 0.00572 | -0.052 | 0.133
-3 | 0.062 | 0.00646 | -0.053 | 9.614
-2.5 | 0.124 | 0.00643 | -0.054 | 19.264
-2 | 0.186 | 0.00647 | -0.056 | 28.748
-1.5 | 0.248 | 0.00719 | -0.057 | 34.556
-1 | 0.311 | 0.00731 | -0.058 | 42.525
-0.5 | 0.374 | 0.00739 | -0.059 | 50.622
0 | 0.432 | 0.00724 | -0.06 | 59.563
0.5 | 0.491 | 0.00744 | -0.061 | 65.887
1 | 0.551 | 0.00574 | -0.063 | 96.027
1.5 | 0.611 | 0.00599 | -0.064 | 102.111
2 | 0.671 | 0.00624 | -0.065 | 107.592
2.5 | 0.731 | 0.00653 | -0.066 | 112.065
3 | 0.791 | 0.00688 | -0.067 | 115.035
3.5 | 0.851 | 0.00723 | -0.069 | 117.585
4 | 0.91 | 0.00764 | -0.07 | 119.112
4.5 | 0.969 | 0.00803 | -0.071 | 120.681
5 | 1.027 | 0.00846 | -0.072 | 121.351
5.5 | 1.085 | 0.00891 | -0.073 | 121.746
6 | 1.141 | 0.0094 | -0.074 | 121.469
6.5 | 1.196 | 0.00997 | -0.076 | 119.948
7 | 1.251 | 0.01062 | -0.077 | 117.778
7.5 | 1.304 | 0.0114 | -0.078 | 114.354
8 | 1.356 | 0.01204 | -0.079 | 112.678
8.5 | 1.405 | 0.01276 | -0.08 | 110.185
9 | 1.449 | 0.01464 | -0.081 | 98.98
9.5 | 1.49 | 0.0155 | -0.082 | 96.12
10 | 1.527 | 0.01621 | -0.084 | 94.247
10.5 | 1.561 | 0.01696 | -0.085 | 92.05
11 | 1.591 | 0.01773 | -0.086 | 89.703
11.5 | 1.616 | 0.01867 | -0.087 | 86.533
12 | 1.636 | 0.01971 | -0.088 | 82.994
12.5 | 1.65 | 0.0216 | -0.089 | 76.409
13 | 1.66 | 0.02281 | -0.09 | 72.798
13.5 | 1.665 | 0.02392 | -0.091 | 69.614
14 | 1.661 | 0.02534 | -0.092 | 65.545
14.5 | 1.65 | 0.02689 | -0.093 | 61.345
15 | 1.633 | 0.02847 | -0.094 | 57.343
15.5 | 1.611 | 0.03027 | -0.095 | 53.219
16 | 1.582 | 0.03211 | -0.096 | 49.257
16.5 | 1.543 | 0.03402 | -0.097 | 45.358
17 | 1.5 | 0.03579 | -0.098 | 41.915
17.5 | 1.453 | 0.03832 | -0.099 | 37.923
18 | 1.403 | 0.04146 | -0.099 | 33.834
18.5 | 1.35 | 0.04428 | -0.1 | 30.489

## 74. Re 5M Mach 0.00 (2)
BIGFOIL.COM POLAR EXPORT
NACA67-716 a=0.0
NACA67-716 a=0.0 |  |  |  | Cl Max: | 1.5573 | at alpha= | 20 | deg
XFOIL ncrit=9 |  |  |  | L/D Max: | 130.468 | at alpha= | 2 | deg
Re: | 5000000 |  |  | Cd Min: | 0.19504 | at alpha= | -20 | deg
Mach: | 0 |  |  | Cl=0 at alpha= | -4.4117 | deg
|  |  |  | @ Cl=0.1, Cd= | 0.0060995
|  |  |  | @ Cl=0.4, Cd= | 0.00553
|  |  |  | @ Cl=0.6, Cd= | 0.0046765
alpha (deg) | Cl | Cd | Cm | Cl/Cd
-20 | -0.3041 | 0.19504 | -0.065 | -1.5592
-19.5 | -0.2883 | 0.18877 | -0.0686 | -1.5273
-19 | -0.2733 | 0.18226 | -0.0721 | -1.4995
-18.5 | -0.2576 | 0.17604 | -0.0757 | -1.4633
-16.5 | -1.0293 | 0.02732 | -0.1117 | -37.6757
-16 | -1.0319 | 0.02389 | -0.1053 | -43.1938
-15.5 | -1.0184 | 0.02158 | -0.1003 | -47.1918
-15 | -0.9922 | 0.0202 | -0.0966 | -49.1188
-14.5 | -0.9654 | 0.0185 | -0.0929 | -52.1838
-14 | -0.9327 | 0.0171 | -0.09 | -54.5439
-13.5 | -0.8956 | 0.01584 | -0.0876 | -56.5404
-13 | -0.8549 | 0.01492 | -0.0858 | -57.2989
-12.5 | -0.8115 | 0.01402 | -0.0843 | -57.8816
-12 | -0.7656 | 0.01319 | -0.0833 | -58.044
-11.5 | -0.7174 | 0.01242 | -0.0826 | -57.7617
-11 | -0.6677 | 0.01173 | -0.0821 | -56.9224
-10.5 | -0.6179 | 0.01117 | -0.0817 | -55.3178
-10 | -0.5664 | 0.01061 | -0.0815 | -53.3836
-9.5 | -0.511 | 0.00982 | -0.0822 | -52.0367
-9 | -0.4588 | 0.00929 | -0.0821 | -49.3864
-8.5 | -0.4073 | 0.00885 | -0.0818 | -46.0226
-8 | -0.3563 | 0.00843 | -0.0813 | -42.2657
-7.5 | -0.307 | 0.00781 | -0.0807 | -39.3086
-7 | -0.258 | 0.00752 | -0.0798 | -34.3085
-6.5 | -0.2098 | 0.00729 | -0.0787 | -28.7791
-6 | -0.1614 | 0.00714 | -0.0776 | -22.605
-5.5 | -0.112 | 0.00691 | -0.0767 | -16.2084
-5 | -0.061 | 0.00666 | -0.0762 | -9.1592
-4.5 | -0.0092 | 0.00646 | -0.0758 | -1.4241
-4 | 0.0429 | 0.0063 | -0.0755 | 6.8095
-3.5 | 0.0943 | 0.00612 | -0.0751 | 15.4085
-3 | 0.1472 | 0.00593 | -0.0749 | 24.8229
-2.5 | 0.2004 | 0.00579 | -0.0749 | 34.6114
-2 | 0.2534 | 0.00567 | -0.0748 | 44.6914
-1.5 | 0.3066 | 0.00557 | -0.0748 | 55.0449
-1 | 0.3596 | 0.00553 | -0.0747 | 65.0271
-0.5 | 0.4105 | 0.00553 | -0.0742 | 74.2315
0 | 0.4581 | 0.00564 | -0.073 | 81.2234
0.5 | 0.5006 | 0.00564 | -0.0708 | 88.7589
1 | 0.5027 | 0.00399 | -0.0606 | 125.99
1.5 | 0.5469 | 0.00422 | -0.0587 | 129.5972
2 | 0.5858 | 0.00449 | -0.0557 | 130.4677
2.5 | 0.6094 | 0.0048 | -0.0493 | 126.9583
3 | 0.6404 | 0.00517 | -0.0448 | 123.8685
3.5 | 0.671 | 0.00564 | -0.0403 | 118.9716
4 | 0.7045 | 0.00611 | -0.0365 | 115.3028
4.5 | 0.7364 | 0.00663 | -0.0326 | 111.0709
5 | 0.774 | 0.00706 | -0.0299 | 109.6317
5.5 | 0.8079 | 0.00761 | -0.0266 | 106.1629
6 | 0.8407 | 0.00823 | -0.0231 | 102.1507
6.5 | 0.873 | 0.00891 | -0.0198 | 97.9798
7.5 | 0.9349 | 0.01042 | -0.0129 | 89.7217
8 | 0.9675 | 0.01116 | -0.0099 | 86.6935
8.5 | 0.9995 | 0.012 | -0.0069 | 83.2917
9 | 1.0278 | 0.01296 | -0.0035 | 79.3056
9.5 | 1.0629 | 0.01372 | -0.0012 | 77.4708
10 | 1.0893 | 0.01487 | 0.0022 | 73.2549
10.5 | 1.1166 | 0.01599 | 0.0054 | 69.8311
11 | 1.142 | 0.01729 | 0.0087 | 66.0497
11.5 | 1.1682 | 0.01855 | 0.0118 | 62.9757
12 | 1.197 | 0.01977 | 0.0142 | 60.5463
12.5 | 1.2267 | 0.02095 | 0.0165 | 58.5537
13 | 1.2554 | 0.02225 | 0.0187 | 56.4225
13.5 | 1.2837 | 0.02353 | 0.0209 | 54.5559
14 | 1.3096 | 0.02499 | 0.0233 | 52.405
14.5 | 1.3366 | 0.02655 | 0.0252 | 50.3427
15 | 1.3886 | 0.02866 | 0.0207 | 48.4508
15.5 | 1.437 | 0.03125 | 0.0163 | 45.984
16 | 1.4784 | 0.03417 | 0.0128 | 43.266
17.5 | 1.5246 | 0.04328 | 0.0175 | 35.2264
18 | 1.5341 | 0.04686 | 0.019 | 32.7379
18.5 | 1.5444 | 0.05053 | 0.0201 | 30.564
19 | 1.5515 | 0.0546 | 0.021 | 28.4158
19.5 | 1.5563 | 0.05893 | 0.0218 | 26.4093
20 | 1.5573 | 0.06382 | 0.0224 | 24.4014

## 75. Re 5M Mach 0.10 (1)
BIGFOIL.COM POLAR EXPORT
NACA67-716 a=0.0
NACA67-716 a=0.0 |  |  |  | Cl Max: | 1.658 | at alpha= | 13.5 | deg
JavaFoil+Calcfoil stall+Eppler ext transition |  |  |  | L/D Max: | 121.516 | at alpha= | 5.5 | deg
Re: | 5000000 |  |  | Cd Min: | 0.00572 | at alpha= | -3.5 | deg
Mach: | 0.1 |  |  | Cl=0 at alpha= | -3.5082 | deg
|  |  |  | @ Cl=0.1, Cd= | 0.0063152
|  |  |  | @ Cl=0.4, Cd= | 0.0073428
|  |  |  | @ Cl=0.6, Cd= | 0.0059417
alpha (deg) | Cl | Cd | Cm | Cl/Cd
-17.5 | -0.419 | 0.14021 | -0.011 | -2.991
-17 | -0.436 | 0.13275 | -0.012 | -3.284
-16.5 | -0.452 | 0.12773 | -0.012 | -3.541
-16 | -0.468 | 0.12109 | -0.013 | -3.865
-15.5 | -0.483 | 0.11232 | -0.014 | -4.3
-15 | -0.497 | 0.10739 | -0.014 | -4.627
-14.5 | -0.509 | 0.10084 | -0.015 | -5.05
-14 | -0.52 | 0.09561 | -0.015 | -5.436
-13.5 | -0.528 | 0.09141 | -0.015 | -5.775
-13 | -0.534 | 0.08629 | -0.016 | -6.188
-12.5 | -0.537 | 0.08168 | -0.017 | -6.574
-12 | -0.537 | 0.0763 | -0.017 | -7.039
-11.5 | -0.534 | 0.07122 | -0.018 | -7.494
-11 | -0.526 | 0.06701 | -0.019 | -7.856
-10.5 | -0.515 | 0.06306 | -0.02 | -8.172
-10 | -0.5 | 0.0588 | -0.021 | -8.503
-9.5 | -0.48 | 0.05543 | -0.021 | -8.668
-9 | -0.457 | 0.05233 | -0.022 | -8.724
-8.5 | -0.43 | 0.04795 | -0.024 | -8.968
-8 | -0.4 | 0.04389 | -0.026 | -9.114
-7.5 | -0.442 | 0.00859 | -0.043 | -51.453
-7 | -0.396 | 0.00833 | -0.044 | -47.572
-6.5 | -0.346 | 0.00811 | -0.045 | -42.726
-6 | -0.293 | 0.00783 | -0.046 | -37.494
-5.5 | -0.238 | 0.00732 | -0.048 | -32.515
-5 | -0.18 | 0.00714 | -0.049 | -25.236
-4.5 | -0.121 | 0.00705 | -0.05 | -17.141
-4 | -0.06 | 0.00624 | -0.051 | -9.678
-3.5 | 0.001 | 0.00572 | -0.052 | 0.133
-3 | 0.062 | 0.00607 | -0.053 | 10.276
-2.5 | 0.124 | 0.00647 | -0.055 | 19.247
-2 | 0.187 | 0.00649 | -0.056 | 28.785
-1.5 | 0.249 | 0.0066 | -0.057 | 37.804
-1 | 0.312 | 0.00737 | -0.058 | 42.356
-0.5 | 0.376 | 0.00738 | -0.059 | 50.906
0 | 0.434 | 0.00729 | -0.061 | 59.471
0.5 | 0.493 | 0.00747 | -0.062 | 66.003
1 | 0.554 | 0.00575 | -0.063 | 96.275
1.5 | 0.614 | 0.006 | -0.064 | 102.435
2 | 0.675 | 0.00627 | -0.065 | 107.688
2.5 | 0.735 | 0.00655 | -0.066 | 112.25
3 | 0.795 | 0.00693 | -0.068 | 114.75
3.5 | 0.855 | 0.00731 | -0.069 | 116.967
4 | 0.914 | 0.00768 | -0.07 | 118.934
4.5 | 0.973 | 0.00808 | -0.071 | 120.473
5 | 1.032 | 0.00851 | -0.072 | 121.183
5.5 | 1.09 | 0.00897 | -0.074 | 121.516
6 | 1.146 | 0.00948 | -0.075 | 120.986
6.5 | 1.202 | 0.01005 | -0.076 | 119.612
7 | 1.257 | 0.01071 | -0.077 | 117.381
7.5 | 1.31 | 0.01145 | -0.078 | 114.426
8 | 1.362 | 0.01218 | -0.08 | 111.861
8.5 | 1.411 | 0.01288 | -0.081 | 109.559
9 | 1.454 | 0.01479 | -0.082 | 98.33
9.5 | 1.495 | 0.01568 | -0.083 | 95.345
10 | 1.532 | 0.01639 | -0.084 | 93.494
10.5 | 1.565 | 0.01716 | -0.085 | 91.171
11 | 1.593 | 0.01801 | -0.086 | 88.475
11.5 | 1.617 | 0.0189 | -0.087 | 85.574
12 | 1.636 | 0.02003 | -0.088 | 81.634
12.5 | 1.648 | 0.02196 | -0.09 | 75.043
13 | 1.655 | 0.02323 | -0.091 | 71.247
13.5 | 1.658 | 0.0245 | -0.092 | 67.666
14 | 1.649 | 0.02579 | -0.093 | 63.953
14.5 | 1.634 | 0.02761 | -0.094 | 59.199
15 | 1.613 | 0.02923 | -0.094 | 55.191
15.5 | 1.587 | 0.03082 | -0.095 | 51.491
16 | 1.552 | 0.03292 | -0.096 | 47.158
16.5 | 1.507 | 0.03522 | -0.097 | 42.791
17 | 1.459 | 0.03698 | -0.098 | 39.451
17.5 | 1.405 | 0.03966 | -0.099 | 35.432
18 | 1.347 | 0.04347 | -0.099 | 30.983
18.5 | 1.288 | 0.04666 | -0.1 | 27.606

## 76. Re 5M Mach 0.10 (2)
BIGFOIL.COM POLAR EXPORT
NACA67-716 a=0.0
NACA67-716 a=0.0 |  |  |  | Cl Max: | 1.5469 | at alpha= | 19.5 | deg
XFOIL ncrit=9 |  |  |  | L/D Max: | 129.978 | at alpha= | 2 | deg
Re: | 5000000 |  |  | Cd Min: | 0.06685 | at alpha= | 20 | deg
Mach: | 0.1 |  |  | Cl=0 at alpha= | -4.4302 | deg
|  |  |  | @ Cl=0.1, Cd= | 0.0061178
|  |  |  | @ Cl=0.4, Cd= | 0.0055427
|  |  |  | @ Cl=0.6, Cd= | 0.0047268
alpha (deg) | Cl | Cd | Cm | Cl/Cd
-15.5 | -0.9764 | 0.02666 | -0.1089 | -36.6242
-15 | -0.97 | 0.02362 | -0.103 | -41.0669
-14.5 | -0.9574 | 0.02075 | -0.0975 | -46.1398
-14 | -0.9324 | 0.01873 | -0.0934 | -49.7811
-13.5 | -0.9 | 0.01704 | -0.0902 | -52.8169
-13 | -0.8617 | 0.01584 | -0.0877 | -54.4003
-12.5 | -0.8194 | 0.01475 | -0.0859 | -55.5525
-12 | -0.7739 | 0.01378 | -0.0846 | -56.1611
-11.5 | -0.725 | 0.01285 | -0.0838 | -56.4202
-11 | -0.6742 | 0.01204 | -0.0834 | -55.9967
-10.5 | -0.6231 | 0.01141 | -0.083 | -54.61
-9.5 | -0.514 | 0.00999 | -0.0835 | -51.4515
-9 | -0.4604 | 0.0094 | -0.0835 | -48.9787
-8.5 | -0.4079 | 0.00893 | -0.0832 | -45.6775
-8 | -0.3561 | 0.00851 | -0.0828 | -41.8449
-7.5 | -0.3051 | 0.00805 | -0.0822 | -37.9006
-7 | -0.2562 | 0.00756 | -0.0813 | -33.8889
-6.5 | -0.2074 | 0.0073 | -0.0802 | -28.411
-6 | -0.1586 | 0.00715 | -0.0791 | -22.1818
-5.5 | -0.1096 | 0.00693 | -0.078 | -15.8153
-5 | -0.0591 | 0.00668 | -0.0772 | -8.8473
-4.5 | -0.0073 | 0.00647 | -0.0768 | -1.1283
-4 | 0.045 | 0.00631 | -0.0764 | 7.1315
-3.5 | 0.0966 | 0.00613 | -0.0759 | 15.7586
-3 | 0.1497 | 0.00594 | -0.0757 | 25.202
-2.5 | 0.2031 | 0.0058 | -0.0756 | 35.0172
-2 | 0.2562 | 0.00568 | -0.0755 | 45.1056
-1.5 | 0.3095 | 0.00558 | -0.0754 | 55.4659
-1 | 0.3626 | 0.00555 | -0.0753 | 65.3333
-0.5 | 0.4136 | 0.00554 | -0.0748 | 74.657
0 | 0.4612 | 0.00566 | -0.0735 | 81.4841
0.5 | 0.5036 | 0.00567 | -0.0712 | 88.8183
1 | 0.5046 | 0.00401 | -0.0607 | 125.8354
1.5 | 0.5483 | 0.00425 | -0.0587 | 129.0118
2 | 0.5849 | 0.0045 | -0.055 | 129.9778
2.5 | 0.6082 | 0.00485 | -0.0485 | 125.4021
3 | 0.6392 | 0.00523 | -0.0439 | 122.218
3.5 | 0.6708 | 0.0057 | -0.0396 | 117.6842
4 | 0.7045 | 0.00618 | -0.0359 | 113.9968
4.5 | 0.7365 | 0.00671 | -0.0319 | 109.7615
5 | 0.7734 | 0.00717 | -0.029 | 107.8661
5.5 | 0.8086 | 0.0077 | -0.0258 | 105.013
6 | 0.8409 | 0.00835 | -0.0223 | 100.7066
6.5 | 0.8743 | 0.00901 | -0.019 | 97.0366
7.5 | 0.9358 | 0.01056 | -0.0119 | 88.6174
8 | 0.9688 | 0.01131 | -0.0089 | 85.6587
8.5 | 1.0006 | 0.01217 | -0.0059 | 82.2186
9 | 1.0295 | 0.01314 | -0.0025 | 78.3486
9.5 | 1.0644 | 0.01392 | -0.0002 | 76.4655
10 | 1.0908 | 0.01511 | 0.0034 | 72.1906
11 | 1.1436 | 0.01758 | 0.01 | 65.0512
11.5 | 1.1685 | 0.01892 | 0.0133 | 61.76
12 | 1.1989 | 0.02012 | 0.0156 | 59.5875
12.5 | 1.2269 | 0.02142 | 0.0181 | 57.2782
13 | 1.257 | 0.0227 | 0.0202 | 55.3744
13.5 | 1.2843 | 0.02408 | 0.0226 | 53.3347
14 | 1.3106 | 0.02557 | 0.025 | 51.2554
14.5 | 1.3381 | 0.02717 | 0.0268 | 49.2492
15 | 1.3889 | 0.02948 | 0.0225 | 47.1133
15.5 | 1.4377 | 0.03212 | 0.0181 | 44.7603
16 | 1.4769 | 0.03528 | 0.0149 | 41.8622
17.5 | 1.5203 | 0.04497 | 0.0195 | 33.807
18 | 1.5298 | 0.0487 | 0.021 | 31.4127
18.5 | 1.5395 | 0.05251 | 0.022 | 29.3182
19 | 1.5447 | 0.05686 | 0.023 | 27.1667
19.5 | 1.5469 | 0.06161 | 0.0237 | 25.1079
20 | 1.5457 | 0.06685 | 0.0242 | 23.1219

## 77. Re 5M Mach 0.25 (1)
BIGFOIL.COM POLAR EXPORT
NACA67-716 a=0.0
NACA67-716 a=0.0 |  |  |  | Cl Max: | 1.62 | at alpha= | 12 | deg
JavaFoil+Calcfoil stall+Eppler ext transition |  |  |  | L/D Max: | 119.334 | at alpha= | 5 | deg
Re: | 5000000 |  |  | Cd Min: | 0.00592 | at alpha= | 1 | deg
Mach: | 0.25 |  |  | Cl=0 at alpha= | -3.5079 | deg
|  |  |  | @ Cl=0.1, Cd= | 0.0065531
|  |  |  | @ Cl=0.4, Cd= | 0.0069651
|  |  |  | @ Cl=0.6, Cd= | 0.006049
alpha (deg) | Cl | Cd | Cm | Cl/Cd
-15.5 | -0.072 | 0.12577 | -0.013 | -0.572
-15 | -0.17 | 0.12036 | -0.013 | -1.411
-14.5 | -0.229 | 0.11296 | -0.014 | -2.029
-14 | -0.277 | 0.10315 | -0.015 | -2.689
-13.5 | -0.319 | 0.09849 | -0.015 | -3.243
-13 | -0.356 | 0.09149 | -0.016 | -3.894
-12.5 | -0.388 | 0.0864 | -0.017 | -4.49
-12 | -0.414 | 0.08049 | -0.017 | -5.145
-11.5 | -0.434 | 0.07519 | -0.018 | -5.778
-11 | -0.448 | 0.07078 | -0.019 | -6.336
-10.5 | -0.456 | 0.06613 | -0.019 | -6.891
-10 | -0.456 | 0.06184 | -0.02 | -7.375
-9.5 | -0.45 | 0.05836 | -0.021 | -7.704
-9 | -0.436 | 0.05483 | -0.022 | -7.959
-8.5 | -0.418 | 0.05041 | -0.023 | -8.283
-8 | -0.392 | 0.04691 | -0.024 | -8.365
-7.5 | -0.362 | 0.04327 | -0.026 | -8.375
-7 | -0.328 | 0.03942 | -0.028 | -8.331
-6.5 | -0.35 | 0.00825 | -0.046 | -42.437
-6 | -0.298 | 0.00799 | -0.048 | -37.289
-5.5 | -0.243 | 0.0075 | -0.049 | -32.339
-5 | -0.184 | 0.00733 | -0.05 | -25.128
-4.5 | -0.124 | 0.0072 | -0.051 | -17.167
-4 | -0.062 | 0.00677 | -0.052 | -9.121
-3.5 | 0.001 | 0.00705 | -0.054 | 0.111
-3 | 0.064 | 0.00702 | -0.055 | 9.114
-2.5 | 0.128 | 0.00619 | -0.056 | 20.63
-2 | 0.192 | 0.00622 | -0.057 | 30.803
-1.5 | 0.256 | 0.00641 | -0.058 | 39.931
-1 | 0.32 | 0.00684 | -0.06 | 46.835
-0.5 | 0.386 | 0.00692 | -0.061 | 55.737
0 | 0.445 | 0.00711 | -0.062 | 62.603
0.5 | 0.506 | 0.00737 | -0.063 | 68.597
1 | 0.568 | 0.00592 | -0.065 | 96.045
1.5 | 0.63 | 0.00617 | -0.066 | 102.13
2 | 0.692 | 0.00647 | -0.067 | 107.077
2.5 | 0.754 | 0.00677 | -0.068 | 111.408
3 | 0.816 | 0.00717 | -0.069 | 113.81
3.5 | 0.877 | 0.00755 | -0.071 | 116.091
4 | 0.938 | 0.00797 | -0.072 | 117.68
4.5 | 0.998 | 0.0084 | -0.073 | 118.873
5 | 1.058 | 0.00887 | -0.074 | 119.334
5.5 | 1.118 | 0.00937 | -0.076 | 119.238
6 | 1.175 | 0.00992 | -0.077 | 118.525
6.5 | 1.232 | 0.01054 | -0.078 | 116.848
7 | 1.287 | 0.0112 | -0.079 | 114.89
7.5 | 1.341 | 0.0121 | -0.08 | 110.868
8 | 1.394 | 0.01286 | -0.082 | 108.34
8.5 | 1.442 | 0.01454 | -0.083 | 99.169
9 | 1.483 | 0.01593 | -0.084 | 93.107
9.5 | 1.521 | 0.01662 | -0.085 | 91.525
10 | 1.554 | 0.01751 | -0.086 | 88.78
10.5 | 1.581 | 0.01841 | -0.087 | 85.912
11 | 1.602 | 0.01937 | -0.089 | 82.738
11.5 | 1.616 | 0.02053 | -0.09 | 78.685
12 | 1.62 | 0.02275 | -0.091 | 71.222
12.5 | 1.618 | 0.02412 | -0.092 | 67.097
13 | 1.607 | 0.02566 | -0.093 | 62.644
13.5 | 1.587 | 0.0273 | -0.094 | 58.147
14 | 1.551 | 0.02935 | -0.095 | 52.852
14.5 | 1.504 | 0.03113 | -0.096 | 48.321
15 | 1.446 | 0.03371 | -0.097 | 42.903
15.5 | 1.379 | 0.03665 | -0.097 | 37.623
16 | 1.298 | 0.03918 | -0.098 | 33.128
16.5 | 1.196 | 0.04416 | -0.099 | 27.08
17 | 1.076 | 0.05311 | -0.097 | 20.257

## 78. Re 5M Mach 0.25 (2)
BIGFOIL.COM POLAR EXPORT
NACA67-716 a=0.0
NACA67-716 a=0.0 |  |  |  | Cl Max: | 1.5016 | at alpha= | 18.5 | deg
XFOIL ncrit=9 |  |  |  | L/D Max: | 126.239 | at alpha= | 1.5 | deg
Re: | 5000000 |  |  | Cd Min: | 0.14801 | at alpha= | -16.5 | deg
Mach: | 0.25 |  |  | Cl=0 at alpha= | -4.5684 | deg
|  |  |  | @ Cl=0.1, Cd= | 0.0062302
|  |  |  | @ Cl=0.4, Cd= | 0.0056119
|  |  |  | @ Cl=0.6, Cd= | 0.0051013
alpha (deg) | Cl | Cd | Cm | Cl/Cd
-16.5 | -0.2034 | 0.14801 | -0.0931 | -1.3742
-15.5 | -0.2548 | 0.11698 | -0.1048 | -2.1782
-15 | -0.266 | 0.10644 | -0.11 | -2.4991
-14.5 | -0.2834 | 0.09553 | -0.1154 | -2.9666
-14 | -0.3046 | 0.0848 | -0.1208 | -3.592
-13.5 | -0.3528 | 0.07074 | -0.1286 | -4.9873
-13 | -0.4521 | 0.05446 | -0.1364 | -8.3015
-12.5 | -0.5343 | 0.0457 | -0.1288 | -11.6915
-12 | -0.6056 | 0.039 | -0.1149 | -15.5282
-11.5 | -0.7068 | 0.02458 | -0.0973 | -28.7551
-11 | -0.7052 | 0.0165 | -0.0908 | -42.7394
-10.5 | -0.6583 | 0.01423 | -0.089 | -46.2614
-10 | -0.6038 | 0.01267 | -0.0883 | -47.6559
-9.5 | -0.5441 | 0.01148 | -0.0885 | -47.3955
-9 | -0.4766 | 0.01031 | -0.0902 | -46.227
-8.5 | -0.4147 | 0.00949 | -0.0909 | -43.6986
-8 | -0.3573 | 0.00891 | -0.0907 | -40.101
-7.5 | -0.3018 | 0.00847 | -0.0901 | -35.6316
-7 | -0.2488 | 0.00779 | -0.0892 | -31.9384
-6.5 | -0.1966 | 0.0075 | -0.0881 | -26.2133
-6 | -0.1443 | 0.00726 | -0.087 | -19.876
-5.5 | -0.0921 | 0.00702 | -0.086 | -13.1197
-5 | -0.0423 | 0.00675 | -0.0844 | -6.2667
-4.5 | 0.0067 | 0.00655 | -0.0828 | 1.0229
-4 | 0.0578 | 0.00639 | -0.0816 | 9.0454
-3.5 | 0.1106 | 0.00619 | -0.0809 | 17.8675
-3 | 0.1646 | 0.00601 | -0.0804 | 27.3877
-2.5 | 0.2181 | 0.00585 | -0.0799 | 37.2821
-2 | 0.2722 | 0.00572 | -0.0795 | 47.5874
-1.5 | 0.3261 | 0.00564 | -0.0791 | 57.8191
-1 | 0.3797 | 0.0056 | -0.0787 | 67.8036
-0.5 | 0.4307 | 0.00563 | -0.0778 | 76.5009
0 | 0.4773 | 0.00578 | -0.0759 | 82.5779
0.5 | 0.5195 | 0.00584 | -0.0732 | 88.9555
1 | 0.5162 | 0.0043 | -0.0614 | 120.0465
1.5 | 0.5504 | 0.00436 | -0.0569 | 126.2385
2 | 0.5728 | 0.00468 | -0.0498 | 122.3932
2.5 | 0.6025 | 0.00514 | -0.0445 | 117.2179
3 | 0.6336 | 0.00559 | -0.0397 | 113.3453
3.5 | 0.6677 | 0.00608 | -0.0356 | 109.8191
4 | 0.703 | 0.00661 | -0.0319 | 106.354
4.5 | 0.7371 | 0.00717 | -0.028 | 102.8033
5 | 0.7714 | 0.00776 | -0.0243 | 99.4072
5.5 | 0.8105 | 0.00827 | -0.0216 | 98.0048
6 | 0.8441 | 0.00896 | -0.0179 | 94.2076
6.5 | 0.8802 | 0.00962 | -0.0148 | 91.4969
7 | 0.9079 | 0.01058 | -0.0104 | 85.8129
7.5 | 0.9418 | 0.01137 | -0.0071 | 82.832
8 | 0.9756 | 0.0122 | -0.0039 | 79.9672
8.5 | 1.0082 | 0.01314 | -0.0006 | 76.7275
9 | 1.0377 | 0.01423 | 0.003 | 72.9234
9.5 | 1.0725 | 0.01514 | 0.0058 | 70.8388
10 | 1.0973 | 0.01653 | 0.0098 | 66.3823
10.5 | 1.1222 | 0.01794 | 0.0137 | 62.553
11 | 1.1482 | 0.01943 | 0.0173 | 59.0942
11.5 | 1.1752 | 0.0209 | 0.0206 | 56.2297
12 | 1.2049 | 0.02234 | 0.0233 | 53.9346
12.5 | 1.2342 | 0.02383 | 0.026 | 51.7919
13 | 1.2615 | 0.02551 | 0.0287 | 49.4512
13.5 | 1.2907 | 0.0271 | 0.0311 | 47.6273
14 | 1.3149 | 0.02903 | 0.034 | 45.2945
14.5 | 1.3395 | 0.03115 | 0.0363 | 43.0016
15 | 1.3878 | 0.03413 | 0.0324 | 40.6622
15.5 | 1.429 | 0.03783 | 0.0287 | 37.7743
16 | 1.4646 | 0.04193 | 0.0256 | 34.9296
16.5 | 1.4951 | 0.04628 | 0.0229 | 32.3055
18 | 1.5004 | 0.05942 | 0.0305 | 25.2508
18.5 | 1.5016 | 0.06462 | 0.0313 | 23.2374
19 | 1.4969 | 0.07054 | 0.0319 | 21.2206
19.5 | 1.487 | 0.07708 | 0.0321 | 19.2916
20 | 1.4727 | 0.08417 | 0.032 | 17.4967

## 79. Re 5M Mach 0.50 (1)
BIGFOIL.COM POLAR EXPORT
NACA67-716 a=0.0
NACA67-716 a=0.0 |  |  |  | Cl Max: | 1.564 | at alpha= | 9 | deg
JavaFoil+Calcfoil stall+Eppler ext transition |  |  |  | L/D Max: | 112.226 | at alpha= | 4 | deg
Re: | 5000000 |  |  | Cd Min: | 0.00666 | at alpha= | 1 | deg
Mach: | 0.5 |  |  | Cl=0 at alpha= | -3.5072 | deg
|  |  |  | @ Cl=0.1, Cd= | 0.0075451
|  |  |  | @ Cl=0.4, Cd= | 0.0078543
|  |  |  | @ Cl=0.6, Cd= | 0.0075103
alpha (deg) | Cl | Cd | Cm | Cl/Cd
-20 | -0.932 | 0.15903 | -0.012 | -5.858
-19.5 | -0.902 | 0.15502 | -0.012 | -5.82
-19 | -0.874 | 0.14794 | -0.013 | -5.909
-18.5 | -0.846 | 0.14572 | -0.013 | -5.808
-18 | -0.819 | 0.14104 | -0.014 | -5.805
-17.5 | -0.791 | 0.13641 | -0.014 | -5.799
-17 | -0.763 | 0.13234 | -0.015 | -5.768
-16.5 | -0.736 | 0.1293 | -0.015 | -5.69
-16 | -0.707 | 0.12155 | -0.016 | -5.816
-15.5 | -0.678 | 0.11773 | -0.016 | -5.758
-15 | -0.65 | 0.11324 | -0.016 | -5.741
-14.5 | -0.622 | 0.1093 | -0.017 | -5.692
-14 | -0.594 | 0.10618 | -0.018 | -5.596
-13.5 | -0.566 | 0.10194 | -0.018 | -5.553
-13 | -0.537 | 0.11013 | -0.018 | -4.879
-12.5 | -0.51 | 0.09276 | -0.019 | -5.496
-12 | -0.481 | 0.08999 | -0.019 | -5.344
-11.5 | -0.453 | 0.08213 | -0.02 | -5.512
-11 | -0.425 | 0.0728 | -0.02 | -5.832
-10.5 | -0.396 | 0.06718 | -0.021 | -5.901
-10 | -0.368 | 0.0624 | -0.022 | -5.901
-9.5 | -0.339 | 0.07431 | -0.022 | -4.567
-9 | -0.311 | 0.06496 | -0.022 | -4.786
-8.5 | -0.283 | 0.05669 | -0.023 | -4.99
-8 | -0.255 | 0.05163 | -0.024 | -4.936
-7.5 | -0.227 | 0.05121 | -0.025 | -4.423
-7 | -0.198 | 0.0505 | -0.024 | -3.917
-6.5 | -0.17 | 0.04496 | -0.026 | -3.776
-6 | -0.237 | 0.04109 | -0.027 | -5.772
-5.5 | -0.207 | 0.03735 | -0.03 | -5.535
-5 | -0.164 | 0.03228 | -0.035 | -5.071
-4.5 | -0.134 | 0.00779 | -0.057 | -17.252
-4 | -0.068 | 0.00775 | -0.058 | -8.735
-3.5 | 0.001 | 0.00763 | -0.059 | 0.113
-3 | 0.071 | 0.00757 | -0.061 | 9.349
-2.5 | 0.141 | 0.00751 | -0.062 | 18.826
-2 | 0.213 | 0.00754 | -0.063 | 28.199
-1.5 | 0.284 | 0.0077 | -0.065 | 36.942
-1 | 0.356 | 0.0078 | -0.066 | 45.669
-0.5 | 0.429 | 0.00789 | -0.067 | 54.45
0 | 0.495 | 0.00824 | -0.069 | 60.111
0.5 | 0.562 | 0.00852 | -0.07 | 66.043
1 | 0.632 | 0.00666 | -0.072 | 94.81
1.5 | 0.701 | 0.00697 | -0.073 | 100.478
2 | 0.77 | 0.00738 | -0.075 | 104.255
2.5 | 0.838 | 0.00782 | -0.076 | 107.134
3 | 0.906 | 0.00835 | -0.077 | 108.498
3.5 | 0.974 | 0.00874 | -0.079 | 111.384
4 | 1.041 | 0.00928 | -0.08 | 112.226
4.5 | 1.108 | 0.00987 | -0.081 | 112.191
5 | 1.173 | 0.01052 | -0.083 | 111.505
5.5 | 1.238 | 0.01126 | -0.084 | 109.915
6 | 1.3 | 0.01209 | -0.085 | 107.496
6.5 | 1.359 | 0.0131 | -0.087 | 103.704
7 | 1.415 | 0.01433 | -0.088 | 98.746
7.5 | 1.467 | 0.01545 | -0.089 | 94.984
8 | 1.514 | 0.01825 | -0.091 | 83.004
8.5 | 1.551 | 0.01991 | -0.092 | 77.917
9 | 1.564 | 0.0213 | -0.093 | 73.432
9.5 | 1.547 | 0.02282 | -0.094 | 67.781
10 | 1.465 | 0.02662 | -0.095 | 55.042
10.5 | 0.93 | 0.03027 | -0.096 | 30.714
11 | 0.959 | 0.03331 | -0.097 | 28.798
11.5 | 0.987 | 0.0356 | -0.098 | 27.721
12 | 1.019 | 0.03525 | -0.1 | 28.91
12.5 | 0.886 | 0.09447 | -0.052 | 9.382
13 | 1.029 | 0.05726 | -0.095 | 17.973
13.5 | 0.94 | 0.10385 | -0.054 | 9.049
14 | 1.06 | 0.0725 | -0.093 | 14.616

## 80. Re 5M Mach 0.50 (2)
BIGFOIL.COM POLAR EXPORT
NACA67-716 a=0.0
NACA67-716 a=0.0 |  |  |  | Cl Max: | 1.3479 | at alpha= | 16 | deg
XFOIL ncrit=9 |  |  |  | L/D Max: | 85.1811 | at alpha= | 2 | deg
Re: | 5000000 |  |  | Cd Min: | 0.16531 | at alpha= | 20 | deg
Mach: | 0.5 |  |  | Cl=0 at alpha= | -5.2144 | deg
|  |  |  | @ Cl=0.1, Cd= | 0.007105
|  |  |  | @ Cl=0.4, Cd= | 0.0059087
|  |  |  | @ Cl=0.6, Cd= | 0.0072763
alpha (deg) | Cl | Cd | Cm | Cl/Cd
-12.5 | -0.0644 | 0.09762 | -0.1373 | -0.6597
-12 | -0.0665 | 0.08894 | -0.1415 | -0.7477
-11.5 | -0.072 | 0.08032 | -0.1457 | -0.89641
-11 | -0.0803 | 0.07188 | -0.1499 | -1.1171
-10.5 | -0.0915 | 0.06354 | -0.1544 | -1.44
-10 | -0.1214 | 0.05434 | -0.16 | -2.2341
-9.5 | -0.1597 | 0.04731 | -0.1584 | -3.3756
-9 | -0.2007 | 0.0417 | -0.1512 | -4.8129
-8.5 | -0.2453 | 0.03664 | -0.1391 | -6.6949
-8 | -0.2776 | 0.0301 | -0.1281 | -9.2226
-7.5 | -0.3006 | 0.02278 | -0.1168 | -13.1958
-7 | -0.2546 | 0.00989 | -0.1195 | -25.7432
-6.5 | -0.1712 | 0.00886 | -0.1198 | -19.3228
-6 | -0.1019 | 0.00819 | -0.1184 | -12.442
-5.5 | -0.0365 | 0.00786 | -0.1167 | -4.6438
-5 | 0.0274 | 0.00755 | -0.1151 | 3.6291
-4.5 | 0.0877 | 0.00717 | -0.1132 | 12.2315
-4 | 0.1464 | 0.00686 | -0.1112 | 21.3411
-3.5 | 0.2055 | 0.00659 | -0.1096 | 31.1836
-3 | 0.2617 | 0.00631 | -0.1075 | 41.4739
-2.5 | 0.3173 | 0.00611 | -0.1054 | 51.9313
-2 | 0.3704 | 0.00594 | -0.1029 | 62.3569
-1.5 | 0.4177 | 0.00589 | -0.0993 | 70.9168
-1 | 0.4642 | 0.00593 | -0.0955 | 78.2799
-0.5 | 0.5048 | 0.00615 | -0.0905 | 82.0813
0 | 0.5383 | 0.00635 | -0.0841 | 84.7717
0.5 | 0.5394 | 0.00659 | -0.0707 | 81.8513
1 | 0.544 | 0.00706 | -0.0586 | 77.0538
1.5 | 0.5608 | 0.00745 | -0.0494 | 75.2752
2 | 0.5409 | 0.00635 | -0.0333 | 85.1811
2.5 | 0.5798 | 0.0069 | -0.0287 | 84.029
3 | 0.6163 | 0.00758 | -0.0238 | 81.3061
3.5 | 0.653 | 0.00828 | -0.019 | 78.8647
4 | 0.6957 | 0.00891 | -0.0154 | 78.0808
5 | 0.7785 | 0.01041 | -0.0078 | 74.7839
5.5 | 0.8192 | 0.01124 | -0.004 | 72.8826
6 | 0.8592 | 0.0121 | -0.0001 | 71.0083
6.5 | 0.9027 | 0.01293 | 0.0033 | 69.8144
7 | 0.9429 | 0.01393 | 0.0071 | 67.6884
7.5 | 0.9774 | 0.01518 | 0.0117 | 64.3874
8.5 | 1.0437 | 0.018 | 0.0209 | 57.9833
9 | 1.077 | 0.01955 | 0.0253 | 55.0895
9.5 | 1.1084 | 0.02132 | 0.0298 | 51.9887
10 | 1.1341 | 0.02342 | 0.0348 | 48.4244
10.5 | 1.1534 | 0.02601 | 0.04 | 44.3445
11 | 1.1717 | 0.02886 | 0.045 | 40.5994
11.5 | 1.1993 | 0.03145 | 0.0488 | 38.1335
12 | 1.2268 | 0.03424 | 0.0523 | 35.8294
12.5 | 1.2554 | 0.03708 | 0.0556 | 33.8565
13 | 1.2821 | 0.04029 | 0.0586 | 31.8218
13.5 | 1.3032 | 0.04397 | 0.0616 | 29.6384
14.5 | 1.3374 | 0.0526 | 0.0664 | 25.4259
15 | 1.3447 | 0.05795 | 0.0684 | 23.2045
15.5 | 1.3474 | 0.06405 | 0.0695 | 21.0367
16 | 1.3479 | 0.07228 | 0.067 | 18.6483
16.5 | 1.3361 | 0.08244 | 0.0625 | 16.2069
17 | 1.3122 | 0.09389 | 0.0571 | 13.9759
17.5 | 1.2813 | 0.1065 | 0.0502 | 12.031
18.5 | 1.2166 | 0.12872 | 0.0414 | 9.4515
19 | 1.1865 | 0.14069 | 0.0349 | 8.4334
19.5 | 1.159 | 0.1529 | 0.0276 | 7.5801
20 | 1.1332 | 0.16531 | 0.0198 | 6.855

## 81. Re 6M Mach 0.00 (1)
BIGFOIL.COM POLAR EXPORT
NACA67-716 a=0.0
NACA67-716 a=0.0 |  |  |  | Cl Max: | 1.667 | at alpha= | 13.5 | deg
JavaFoil+Calcfoil stall+Eppler ext transition |  |  |  | L/D Max: | 123.133 | at alpha= | 5.5 | deg
Re: | 6000000 |  |  | Cd Min: | 0.00568 | at alpha= | 1 | deg
Mach: | 0 |  |  | Cl=0 at alpha= | -3.5082 | deg
|  |  |  | @ Cl=0.1, Cd= | 0.006839
|  |  |  | @ Cl=0.4, Cd= | 0.0074407
|  |  |  | @ Cl=0.6, Cd= | 0.0058728
alpha (deg) | Cl | Cd | Cm | Cl/Cd
-18 | -0.452 | 0.14269 | -0.011 | -3.164
-17.5 | -0.466 | 0.1365 | -0.012 | -3.413
-17 | -0.48 | 0.12987 | -0.012 | -3.695
-16.5 | -0.494 | 0.12452 | -0.012 | -3.963
-16 | -0.506 | 0.1177 | -0.013 | -4.302
-15.5 | -0.519 | 0.10989 | -0.014 | -4.719
-15 | -0.529 | 0.10452 | -0.014 | -5.063
-14.5 | -0.538 | 0.09853 | -0.015 | -5.465
-14 | -0.546 | 0.09364 | -0.015 | -5.83
-13.5 | -0.551 | 0.08949 | -0.016 | -6.157
-13 | -0.554 | 0.0852 | -0.016 | -6.5
-12.5 | -0.554 | 0.08057 | -0.017 | -6.875
-12 | -0.551 | 0.07514 | -0.018 | -7.336
-11.5 | -0.546 | 0.07024 | -0.019 | -7.766
-11 | -0.536 | 0.06573 | -0.019 | -8.151
-10.5 | -0.522 | 0.06177 | -0.02 | -8.458
-10 | -0.505 | 0.05782 | -0.021 | -8.74
-9.5 | -0.485 | 0.05386 | -0.022 | -9.001
-9 | -0.459 | 0.0515 | -0.022 | -8.915
-8.5 | -0.431 | 0.0478 | -0.024 | -9.019
-8 | -0.403 | 0.04131 | -0.027 | -9.758
-7.5 | -0.442 | 0.00836 | -0.043 | -52.84
-7 | -0.396 | 0.00805 | -0.044 | -49.211
-6.5 | -0.346 | 0.00781 | -0.045 | -44.257
-6 | -0.293 | 0.00755 | -0.046 | -38.783
-5.5 | -0.237 | 0.00622 | -0.047 | -38.144
-5 | -0.18 | 0.00612 | -0.049 | -29.36
-4.5 | -0.12 | 0.00623 | -0.05 | -19.331
-4 | -0.06 | 0.00619 | -0.051 | -9.716
-3.5 | 0.001 | 0.00608 | -0.052 | 0.125
-3 | 0.062 | 0.00641 | -0.053 | 9.694
-2.5 | 0.124 | 0.00711 | -0.054 | 17.443
-2 | 0.186 | 0.00719 | -0.056 | 25.91
-1.5 | 0.248 | 0.00719 | -0.057 | 34.573
-1 | 0.311 | 0.00726 | -0.058 | 42.823
-0.5 | 0.374 | 0.00736 | -0.059 | 50.791
0 | 0.432 | 0.00754 | -0.06 | 57.201
0.5 | 0.491 | 0.00771 | -0.061 | 63.638
1 | 0.551 | 0.00568 | -0.063 | 97.026
1.5 | 0.612 | 0.00592 | -0.064 | 103.362
2 | 0.672 | 0.00619 | -0.065 | 108.568
2.5 | 0.732 | 0.00652 | -0.066 | 112.198
3 | 0.791 | 0.00688 | -0.067 | 115.119
3.5 | 0.851 | 0.00723 | -0.069 | 117.646
4 | 0.91 | 0.00759 | -0.07 | 119.887
4.5 | 0.969 | 0.00798 | -0.071 | 121.429
5 | 1.027 | 0.00838 | -0.072 | 122.556
5.5 | 1.085 | 0.00881 | -0.073 | 123.133
6 | 1.142 | 0.0093 | -0.075 | 122.754
6.5 | 1.197 | 0.00989 | -0.076 | 121.068
7 | 1.252 | 0.01054 | -0.077 | 118.75
7.5 | 1.305 | 0.01128 | -0.078 | 115.634
8 | 1.357 | 0.0119 | -0.079 | 114.058
8.5 | 1.406 | 0.01324 | -0.08 | 106.158
9 | 1.449 | 0.01439 | -0.081 | 100.745
9.5 | 1.491 | 0.01503 | -0.083 | 99.167
10 | 1.528 | 0.01572 | -0.084 | 97.252
10.5 | 1.562 | 0.01644 | -0.085 | 94.997
11 | 1.592 | 0.01721 | -0.086 | 92.492
11.5 | 1.617 | 0.01814 | -0.087 | 89.104
12 | 1.637 | 0.01915 | -0.088 | 85.478
12.5 | 1.651 | 0.02089 | -0.089 | 79.047
13 | 1.662 | 0.02203 | -0.09 | 75.419
13.5 | 1.667 | 0.02316 | -0.091 | 71.967
14 | 1.662 | 0.02451 | -0.092 | 67.811
14.5 | 1.651 | 0.02592 | -0.093 | 63.693
15 | 1.634 | 0.0275 | -0.094 | 59.419
15.5 | 1.613 | 0.02921 | -0.095 | 55.218
16 | 1.583 | 0.03097 | -0.096 | 51.113
16.5 | 1.544 | 0.03288 | -0.097 | 46.966
17 | 1.502 | 0.03453 | -0.098 | 43.484
17.5 | 1.455 | 0.03697 | -0.099 | 39.35
18 | 1.404 | 0.03994 | -0.099 | 35.161
18.5 | 1.353 | 0.04258 | -0.1 | 31.772

## 82. Re 6M Mach 0.00 (2)
BIGFOIL.COM POLAR EXPORT
NACA67-716 a=0.0
NACA67-716 a=0.0 |  |  |  | Cl Max: | 1.5803 | at alpha= | 20 | deg
XFOIL ncrit=9 |  |  |  | L/D Max: | 130.067 | at alpha= | 2 | deg
Re: | 6000000 |  |  | Cd Min: | 0.18872 | at alpha= | -19.5 | deg
Mach: | 0 |  |  | Cl=0 at alpha= | -4.3622 | deg
|  |  |  | @ Cl=0.1, Cd= | 0.0058434
|  |  |  | @ Cl=0.4, Cd= | 0.0054912
|  |  |  | @ Cl=0.6, Cd= | 0.004654
alpha (deg) | Cl | Cd | Cm | Cl/Cd
-19.5 | -0.288 | 0.18872 | -0.0689 | -1.5261
-19 | -0.2723 | 0.18222 | -0.0725 | -1.4943
-17.5 | -1.0768 | 0.02938 | -0.1179 | -36.6508
-17 | -1.0857 | 0.02583 | -0.1116 | -42.0325
-16.5 | -1.0751 | 0.02365 | -0.1066 | -45.4588
-16 | -1.0626 | 0.02135 | -0.1016 | -49.7705
-15.5 | -1.041 | 0.01955 | -0.0974 | -53.2481
-15 | -1.01 | 0.0185 | -0.0943 | -54.5946
-14.5 | -0.9789 | 0.01709 | -0.0911 | -57.2791
-14 | -0.9432 | 0.01588 | -0.0886 | -59.3955
-13.5 | -0.9039 | 0.01478 | -0.0865 | -61.157
-13 | -0.8617 | 0.01398 | -0.0848 | -61.6381
-12.5 | -0.8173 | 0.0132 | -0.0835 | -61.9167
-12 | -0.7709 | 0.01248 | -0.0825 | -61.7708
-11.5 | -0.7221 | 0.01175 | -0.0819 | -61.4553
-11 | -0.6723 | 0.01112 | -0.0815 | -60.4586
-10.5 | -0.6221 | 0.01059 | -0.081 | -58.7441
-10 | -0.5707 | 0.01006 | -0.0808 | -56.7296
-9.5 | -0.5184 | 0.00952 | -0.0807 | -54.4538
-9 | -0.4657 | 0.00897 | -0.0807 | -51.9175
-8.5 | -0.4141 | 0.00852 | -0.0804 | -48.6033
-8 | -0.3634 | 0.00814 | -0.0799 | -44.6437
-7.5 | -0.3134 | 0.00777 | -0.0793 | -40.3346
-7 | -0.2663 | 0.00726 | -0.0781 | -36.6804
-6.5 | -0.2182 | 0.00702 | -0.0769 | -31.0826
-6 | -0.1691 | 0.00682 | -0.0759 | -24.7947
-5.5 | -0.1174 | 0.00662 | -0.0756 | -17.7341
-5 | -0.0658 | 0.00641 | -0.0752 | -10.2652
-4.5 | -0.0145 | 0.00622 | -0.0747 | -2.3312
-4 | 0.0381 | 0.00605 | -0.0745 | 6.2975
-3.5 | 0.0912 | 0.00587 | -0.0744 | 15.5366
-3 | 0.1442 | 0.00571 | -0.0743 | 25.2539
-2.5 | 0.197 | 0.00558 | -0.0742 | 35.3047
-2 | 0.2505 | 0.00546 | -0.0742 | 45.8791
-1.5 | 0.3039 | 0.0054 | -0.0742 | 56.2778
-1 | 0.3554 | 0.00541 | -0.0738 | 65.6932
-0.5 | 0.4048 | 0.0055 | -0.073 | 73.6
0 | 0.4529 | 0.00562 | -0.0719 | 80.5872
0.5 | 0.4973 | 0.00568 | -0.0702 | 87.5528
1 | 0.5141 | 0.0047 | -0.0629 | 109.383
1.5 | 0.5422 | 0.00422 | -0.0578 | 128.4834
2 | 0.5814 | 0.00447 | -0.0548 | 130.0671
2.5 | 0.6087 | 0.00474 | -0.0492 | 128.4177
3 | 0.6383 | 0.00514 | -0.0444 | 124.1829
3.5 | 0.6681 | 0.0056 | -0.0397 | 119.3036
4 | 0.7041 | 0.00602 | -0.0365 | 116.9601
4.5 | 0.7379 | 0.00652 | -0.0329 | 113.1748
5 | 0.7761 | 0.00696 | -0.0303 | 111.5086
5.5 | 0.8104 | 0.00749 | -0.0271 | 108.1976
6 | 0.8441 | 0.00807 | -0.0238 | 104.5973
6.5 | 0.8728 | 0.00882 | -0.0197 | 98.9569
7 | 0.902 | 0.00961 | -0.0159 | 93.8606
7.5 | 0.9375 | 0.01027 | -0.0133 | 91.2853
8 | 0.9715 | 0.01097 | -0.0106 | 88.5597
8.5 | 1.0026 | 0.01179 | -0.0074 | 85.0382
9 | 1.032 | 0.01273 | -0.0041 | 81.0683
9.5 | 1.066 | 0.01353 | -0.0017 | 78.7879
10 | 1.0943 | 0.01457 | 0.0015 | 75.1064
10.5 | 1.1191 | 0.01583 | 0.0051 | 70.6949
11 | 1.1467 | 0.01697 | 0.0081 | 67.5722
11.5 | 1.1773 | 0.01808 | 0.0105 | 65.1162
12 | 1.2059 | 0.01924 | 0.0131 | 62.6767
12.5 | 1.2382 | 0.02033 | 0.015 | 60.9051
13 | 1.266 | 0.02162 | 0.0174 | 58.5569
13.5 | 1.2969 | 0.02282 | 0.0192 | 56.8317
14 | 1.3222 | 0.02428 | 0.0217 | 54.4563
14.5 | 1.3483 | 0.02573 | 0.024 | 52.4019
15 | 1.3789 | 0.02743 | 0.0248 | 50.2698
15.5 | 1.4281 | 0.02995 | 0.0202 | 47.6828
16 | 1.472 | 0.03292 | 0.0161 | 44.7145
16.5 | 1.5114 | 0.03597 | 0.0127 | 42.0183
17 | 1.5318 | 0.03875 | 0.0138 | 39.5303
17.5 | 1.543 | 0.0421 | 0.0156 | 36.6508
18 | 1.5567 | 0.04528 | 0.017 | 34.3794
18.5 | 1.5682 | 0.04878 | 0.0181 | 32.1484
19 | 1.5758 | 0.05275 | 0.0192 | 29.873
19.5 | 1.5794 | 0.05717 | 0.0201 | 27.6264
20 | 1.5803 | 0.06204 | 0.0208 | 25.4723

## 83. Re 6M Mach 0.10 (1)
BIGFOIL.COM POLAR EXPORT
NACA67-716 a=0.0
NACA67-716 a=0.0 |  |  |  | Cl Max: | 1.659 | at alpha= | 13.5 | deg
JavaFoil+Calcfoil stall+Eppler ext transition |  |  |  | L/D Max: | 122.568 | at alpha= | 5.5 | deg
Re: | 6000000 |  |  | Cd Min: | 0.00573 | at alpha= | 1 | deg
Mach: | 0.1 |  |  | Cl=0 at alpha= | -3.5082 | deg
|  |  |  | @ Cl=0.1, Cd= | 0.006456
|  |  |  | @ Cl=0.4, Cd= | 0.0074634
|  |  |  | @ Cl=0.6, Cd= | 0.0059034
alpha (deg) | Cl | Cd | Cm | Cl/Cd
-17.5 | -0.419 | 0.13777 | -0.011 | -3.044
-17 | -0.436 | 0.13278 | -0.012 | -3.284
-16.5 | -0.452 | 0.12621 | -0.012 | -3.584
-16 | -0.468 | 0.11893 | -0.013 | -3.936
-15.5 | -0.483 | 0.11185 | -0.014 | -4.32
-15 | -0.497 | 0.10592 | -0.014 | -4.692
-14.5 | -0.509 | 0.10065 | -0.015 | -5.061
-14 | -0.52 | 0.09445 | -0.015 | -5.505
-13.5 | -0.528 | 0.09096 | -0.016 | -5.806
-13 | -0.534 | 0.08598 | -0.016 | -6.212
-12.5 | -0.537 | 0.08084 | -0.017 | -6.645
-12 | -0.537 | 0.07553 | -0.018 | -7.112
-11.5 | -0.534 | 0.07066 | -0.018 | -7.558
-11 | -0.527 | 0.06648 | -0.019 | -7.923
-10.5 | -0.516 | 0.06227 | -0.02 | -8.278
-10 | -0.5 | 0.05835 | -0.021 | -8.573
-9.5 | -0.481 | 0.05481 | -0.022 | -8.769
-9 | -0.457 | 0.05206 | -0.022 | -8.775
-8.5 | -0.431 | 0.04737 | -0.024 | -9.088
-8 | -0.401 | 0.04269 | -0.026 | -9.399
-7.5 | -0.443 | 0.00835 | -0.043 | -52.973
-7 | -0.397 | 0.00809 | -0.044 | -49.001
-6.5 | -0.347 | 0.00785 | -0.045 | -44.147
-6 | -0.294 | 0.00755 | -0.046 | -38.871
-5.5 | -0.238 | 0.00716 | -0.048 | -33.24
-5 | -0.18 | 0.00617 | -0.049 | -29.235
-4.5 | -0.121 | 0.00621 | -0.05 | -19.454
-4 | -0.06 | 0.00593 | -0.051 | -10.187
-3.5 | 0.001 | 0.00608 | -0.052 | 0.126
-3 | 0.062 | 0.00645 | -0.053 | 9.683
-2.5 | 0.125 | 0.00646 | -0.055 | 19.289
-2 | 0.187 | 0.00718 | -0.056 | 26.075
-1.5 | 0.25 | 0.00727 | -0.057 | 34.354
-1 | 0.312 | 0.00725 | -0.058 | 43.083
-0.5 | 0.376 | 0.00736 | -0.059 | 51.071
0 | 0.434 | 0.00761 | -0.061 | 56.985
0.5 | 0.493 | 0.00771 | -0.062 | 63.98
1 | 0.554 | 0.00573 | -0.063 | 96.721
1.5 | 0.615 | 0.00596 | -0.064 | 103.15
2 | 0.675 | 0.00623 | -0.065 | 108.338
2.5 | 0.735 | 0.00658 | -0.066 | 111.726
3 | 0.795 | 0.00694 | -0.068 | 114.624
3.5 | 0.855 | 0.00727 | -0.069 | 117.613
4 | 0.914 | 0.00763 | -0.07 | 119.858
4.5 | 0.973 | 0.00802 | -0.071 | 121.35
5 | 1.032 | 0.00846 | -0.072 | 121.993
5.5 | 1.09 | 0.0089 | -0.074 | 122.568
6 | 1.147 | 0.00939 | -0.075 | 122.172
6.5 | 1.203 | 0.00998 | -0.076 | 120.521
7 | 1.257 | 0.01063 | -0.077 | 118.301
7.5 | 1.31 | 0.01138 | -0.078 | 115.183
8 | 1.363 | 0.01194 | -0.08 | 114.111
8.5 | 1.411 | 0.01339 | -0.081 | 105.439
9 | 1.455 | 0.01452 | -0.082 | 100.217
9.5 | 1.496 | 0.01519 | -0.083 | 98.474
10 | 1.533 | 0.01589 | -0.084 | 96.468
10.5 | 1.566 | 0.01664 | -0.085 | 94.12
11 | 1.595 | 0.01743 | -0.086 | 91.46
11.5 | 1.618 | 0.01836 | -0.087 | 88.106
12 | 1.637 | 0.01954 | -0.089 | 83.74
12.5 | 1.649 | 0.02123 | -0.09 | 77.695
13 | 1.657 | 0.02249 | -0.091 | 73.663
13.5 | 1.659 | 0.02367 | -0.092 | 70.084
14 | 1.651 | 0.02494 | -0.093 | 66.194
14.5 | 1.636 | 0.02668 | -0.094 | 61.302
15 | 1.615 | 0.0283 | -0.095 | 57.073
15.5 | 1.589 | 0.02978 | -0.096 | 53.34
16 | 1.554 | 0.03184 | -0.096 | 48.792
16.5 | 1.509 | 0.03399 | -0.097 | 44.385
17 | 1.46 | 0.03559 | -0.098 | 41.028
17.5 | 1.407 | 0.03835 | -0.099 | 36.687
18 | 1.349 | 0.04166 | -0.1 | 32.39
18.5 | 1.291 | 0.04452 | -0.1 | 28.991

## 84. Re 6M Mach 0.10 (2)
BIGFOIL.COM POLAR EXPORT
NACA67-716 a=0.0
NACA67-716 a=0.0 |  |  |  | Cl Max: | 1.5704 | at alpha= | 19.5 | deg
XFOIL ncrit=9 |  |  |  | L/D Max: | 129.308 | at alpha= | 2 | deg
Re: | 6000000 |  |  | Cd Min: | 0.1959 | at alpha= | -20 | deg
Mach: | 0.1 |  |  | Cl=0 at alpha= | -4.3805 | deg
|  |  |  | @ Cl=0.1, Cd= | 0.0058601
|  |  |  | @ Cl=0.4, Cd= | 0.0054956
|  |  |  | @ Cl=0.6, Cd= | 0.0047018
alpha (deg) | Cl | Cd | Cm | Cl/Cd
-20 | -0.3035 | 0.1959 | -0.0656 | -1.5493
-19.5 | -0.2872 | 0.18928 | -0.0692 | -1.5173
-19 | -0.2713 | 0.18276 | -0.0728 | -1.4845
-18.5 | -0.2759 | 0.1695 | -0.0768 | -1.6277
-18 | -0.3346 | 0.14348 | -0.0847 | -2.332
-16 | -1.0239 | 0.02572 | -0.1103 | -39.8095
-15.5 | -1.0227 | 0.02241 | -0.1039 | -45.6359
-15 | -0.9997 | 0.0208 | -0.0995 | -48.0625
-14.5 | -0.977 | 0.01875 | -0.0951 | -52.1067
-14 | -0.9463 | 0.01714 | -0.0916 | -55.21
-13.5 | -0.91 | 0.01574 | -0.0889 | -57.8145
-13 | -0.8693 | 0.01474 | -0.0868 | -58.9756
-12.5 | -0.8255 | 0.01381 | -0.0851 | -59.7755
-12 | -0.779 | 0.01297 | -0.0839 | -60.0617
-11.5 | -0.7293 | 0.01212 | -0.0833 | -60.1733
-11 | -0.6783 | 0.01139 | -0.0828 | -59.5522
-10.5 | -0.6268 | 0.01079 | -0.0824 | -58.0908
-10 | -0.5743 | 0.01021 | -0.0822 | -56.2488
-9.5 | -0.5219 | 0.00972 | -0.082 | -53.6934
-9 | -0.4673 | 0.00909 | -0.0821 | -51.4081
-8.5 | -0.4146 | 0.0086 | -0.0819 | -48.2093
-8 | -0.363 | 0.00819 | -0.0814 | -44.3223
-7.5 | -0.3123 | 0.00784 | -0.0808 | -39.8342
-7 | -0.2644 | 0.00729 | -0.0796 | -36.2689
-6.5 | -0.2155 | 0.00704 | -0.0785 | -30.6108
-6 | -0.1669 | 0.00683 | -0.0773 | -24.4363
-5.5 | -0.1159 | 0.00664 | -0.0767 | -17.4548
-5 | -0.064 | 0.00643 | -0.0762 | -9.9533
-4.5 | -0.0126 | 0.00623 | -0.0756 | -2.0225
-4 | 0.0401 | 0.00606 | -0.0754 | 6.6172
-3.5 | 0.0934 | 0.00588 | -0.0752 | 15.8844
-3 | 0.1465 | 0.00572 | -0.0751 | 25.6119
-2.5 | 0.1995 | 0.00559 | -0.0749 | 35.6887
-2 | 0.2532 | 0.00547 | -0.0749 | 46.2888
-1.5 | 0.3067 | 0.00541 | -0.0748 | 56.6913
-1 | 0.3584 | 0.00542 | -0.0744 | 66.1255
-0.5 | 0.4079 | 0.00551 | -0.0736 | 74.029
0 | 0.4559 | 0.00564 | -0.0724 | 80.8333
1 | 0.5195 | 0.00485 | -0.0637 | 107.1134
1.5 | 0.5433 | 0.00424 | -0.0576 | 128.1368
2 | 0.5793 | 0.00448 | -0.0538 | 129.308
2.5 | 0.6073 | 0.00478 | -0.0484 | 127.0502
3 | 0.6376 | 0.00519 | -0.0436 | 122.8516
3.5 | 0.668 | 0.00565 | -0.0391 | 118.2301
4 | 0.7041 | 0.00609 | -0.0358 | 115.6158
4.5 | 0.7375 | 0.00661 | -0.0321 | 111.5734
5 | 0.7762 | 0.00705 | -0.0295 | 110.0993
5.5 | 0.8108 | 0.00759 | -0.0263 | 106.8248
6 | 0.8438 | 0.0082 | -0.0228 | 102.9024
6.5 | 0.8744 | 0.00891 | -0.0191 | 98.1369
7 | 0.9029 | 0.00974 | -0.015 | 92.7002
7.5 | 0.9389 | 0.0104 | -0.0125 | 90.2788
8 | 0.9725 | 0.01112 | -0.0096 | 87.455
8.5 | 1.0044 | 0.01194 | -0.0065 | 84.1206
9 | 1.0333 | 0.01292 | -0.0031 | 79.9768
9.5 | 1.0681 | 0.01371 | -0.0007 | 77.9066
10 | 1.0955 | 0.01481 | 0.0027 | 73.9703
10.5 | 1.1204 | 0.0161 | 0.0063 | 69.5901
11 | 1.1482 | 0.01726 | 0.0094 | 66.5238
11.5 | 1.1784 | 0.01842 | 0.0119 | 63.9739
12 | 1.2071 | 0.01962 | 0.0146 | 61.524
12.5 | 1.2398 | 0.02073 | 0.0164 | 59.807
13 | 1.2678 | 0.02205 | 0.0189 | 57.4966
13.5 | 1.2976 | 0.02336 | 0.0209 | 55.5479
14 | 1.3244 | 0.0248 | 0.0233 | 53.4032
14.5 | 1.3478 | 0.02646 | 0.0259 | 50.9373
15 | 1.3801 | 0.02813 | 0.0265 | 49.0615
15.5 | 1.4279 | 0.03086 | 0.0221 | 46.2703
16 | 1.4716 | 0.03393 | 0.0181 | 43.3716
16.5 | 1.5102 | 0.03719 | 0.0147 | 40.6077
17 | 1.5289 | 0.04024 | 0.0159 | 37.9945
17.5 | 1.5407 | 0.04361 | 0.0176 | 35.3291
18 | 1.5537 | 0.04697 | 0.019 | 33.0786
18.5 | 1.5631 | 0.05078 | 0.0201 | 30.7818
19 | 1.5681 | 0.05512 | 0.0212 | 28.4488
19.5 | 1.5704 | 0.05979 | 0.0221 | 26.2653
20 | 1.5703 | 0.06491 | 0.0226 | 24.192

## 85. Re 6M Mach 0.25 (1)
BIGFOIL.COM POLAR EXPORT
NACA67-716 a=0.0
NACA67-716 a=0.0 |  |  |  | Cl Max: | 1.622 | at alpha= | 12 | deg
JavaFoil+Calcfoil stall+Eppler ext transition |  |  |  | L/D Max: | 120.676 | at alpha= | 5.5 | deg
Re: | 6000000 |  |  | Cd Min: | 0.00589 | at alpha= | 1 | deg
Mach: | 0.25 |  |  | Cl=0 at alpha= | -3.5079 | deg
|  |  |  | @ Cl=0.1, Cd= | 0.0061769
|  |  |  | @ Cl=0.4, Cd= | 0.0070476
|  |  |  | @ Cl=0.6, Cd= | 0.006017
alpha (deg) | Cl | Cd | Cm | Cl/Cd
-15.5 | -0.072 | 0.1245 | -0.013 | -0.578
-15 | -0.17 | 0.12114 | -0.014 | -1.402
-14.5 | -0.229 | 0.11362 | -0.014 | -2.018
-14 | -0.277 | 0.10202 | -0.015 | -2.72
-13.5 | -0.319 | 0.09666 | -0.015 | -3.305
-13 | -0.356 | 0.09117 | -0.016 | -3.909
-12.5 | -0.388 | 0.08506 | -0.017 | -4.561
-12 | -0.414 | 0.08018 | -0.017 | -5.167
-11.5 | -0.435 | 0.07498 | -0.018 | -5.797
-11 | -0.449 | 0.06994 | -0.019 | -6.413
-10.5 | -0.456 | 0.06544 | -0.02 | -6.965
-10 | -0.456 | 0.06138 | -0.02 | -7.433
-9.5 | -0.45 | 0.05758 | -0.021 | -7.81
-9 | -0.437 | 0.05436 | -0.022 | -8.031
-8.5 | -0.418 | 0.04986 | -0.023 | -8.377
-8 | -0.393 | 0.04632 | -0.025 | -8.48
-7.5 | -0.363 | 0.04257 | -0.026 | -8.528
-7 | -0.33 | 0.03809 | -0.029 | -8.655
-6.5 | -0.35 | 0.00803 | -0.046 | -43.614
-6 | -0.298 | 0.00776 | -0.048 | -38.442
-5.5 | -0.243 | 0.00734 | -0.049 | -33.067
-5 | -0.184 | 0.0072 | -0.05 | -25.593
-4.5 | -0.124 | 0.00727 | -0.051 | -17.015
-4 | -0.062 | 0.00705 | -0.052 | -8.767
-3.5 | 0.001 | 0.00616 | -0.054 | 0.127
-3 | 0.064 | 0.00616 | -0.055 | 10.39
-2.5 | 0.128 | 0.00619 | -0.056 | 20.622
-2 | 0.192 | 0.00666 | -0.057 | 28.774
-1.5 | 0.256 | 0.00676 | -0.058 | 37.847
-1 | 0.32 | 0.00678 | -0.06 | 47.248
-0.5 | 0.386 | 0.00691 | -0.061 | 55.833
0 | 0.445 | 0.00749 | -0.062 | 59.463
0.5 | 0.506 | 0.00765 | -0.063 | 66.136
1 | 0.568 | 0.00589 | -0.065 | 96.515
1.5 | 0.631 | 0.00614 | -0.066 | 102.759
2 | 0.693 | 0.0064 | -0.067 | 108.152
2.5 | 0.754 | 0.00679 | -0.068 | 111.13
3 | 0.816 | 0.00716 | -0.069 | 113.882
3.5 | 0.877 | 0.00753 | -0.071 | 116.489
4 | 0.938 | 0.00792 | -0.072 | 118.422
4.5 | 0.999 | 0.00833 | -0.073 | 119.873
5 | 1.059 | 0.00878 | -0.074 | 120.502
5.5 | 1.118 | 0.00927 | -0.076 | 120.676
6 | 1.176 | 0.00983 | -0.077 | 119.678
6.5 | 1.233 | 0.01045 | -0.078 | 117.944
7 | 1.288 | 0.01119 | -0.079 | 115.058
7.5 | 1.342 | 0.01188 | -0.08 | 112.981
8 | 1.394 | 0.01258 | -0.082 | 110.785
8.5 | 1.442 | 0.01442 | -0.083 | 99.994
9 | 1.484 | 0.01541 | -0.084 | 96.354
9.5 | 1.522 | 0.01613 | -0.085 | 94.379
10 | 1.555 | 0.01697 | -0.086 | 91.652
10.5 | 1.582 | 0.0178 | -0.087 | 88.918
11 | 1.603 | 0.01881 | -0.089 | 85.253
11.5 | 1.617 | 0.01999 | -0.09 | 80.868
12 | 1.622 | 0.02204 | -0.091 | 73.58
12.5 | 1.619 | 0.0233 | -0.092 | 69.504
13 | 1.609 | 0.02478 | -0.093 | 64.906
13.5 | 1.589 | 0.02641 | -0.094 | 60.154
14 | 1.552 | 0.02835 | -0.095 | 54.75
14.5 | 1.505 | 0.03002 | -0.096 | 50.137
15 | 1.447 | 0.03261 | -0.097 | 44.392
15.5 | 1.38 | 0.03525 | -0.098 | 39.154
16 | 1.299 | 0.03767 | -0.098 | 34.495
16.5 | 1.198 | 0.04248 | -0.099 | 28.206
17 | 1.085 | 0.04895 | -0.099 | 22.155

## 86. Re 6M Mach 0.25 (2)
BIGFOIL.COM POLAR EXPORT
NACA67-716 a=0.0
NACA67-716 a=0.0 |  |  |  | Cl Max: | 1.5269 | at alpha= | 17 | deg
XFOIL ncrit=9 |  |  |  | L/D Max: | 125.866 | at alpha= | 1.5 | deg
Re: | 6000000 |  |  | Cd Min: | 0.14642 | at alpha= | -16.5 | deg
Mach: | 0.25 |  |  | Cl=0 at alpha= | -4.4906 | deg
|  |  |  | @ Cl=0.1, Cd= | 0.0059715
|  |  |  | @ Cl=0.4, Cd= | 0.0055301
|  |  |  | @ Cl=0.6, Cd= | 0.0050675
alpha (deg) | Cl | Cd | Cm | Cl/Cd
-16.5 | -0.2082 | 0.14642 | -0.0936 | -1.4219
-16 | -0.2694 | 0.12258 | -0.1017 | -2.1977
-15.5 | -0.279 | 0.11208 | -0.1069 | -2.4893
-15 | -0.2798 | 0.10365 | -0.1114 | -2.6995
-14.5 | -0.2943 | 0.09332 | -0.1168 | -3.1537
-14 | -0.3253 | 0.08117 | -0.1231 | -4.0076
-13.5 | -0.4224 | 0.06087 | -0.1366 | -6.9394
-13 | -0.5087 | 0.04993 | -0.1349 | -10.1883
-12.5 | -0.5896 | 0.04198 | -0.124 | -14.0448
-12 | -0.6791 | 0.03264 | -0.1073 | -20.8058
-11.5 | -0.7545 | 0.01799 | -0.0925 | -41.94
-11 | -0.7155 | 0.01483 | -0.0897 | -48.2468
-10.5 | -0.664 | 0.01306 | -0.0884 | -50.8423
-10 | -0.6072 | 0.01177 | -0.088 | -51.5888
-9.5 | -0.544 | 0.01069 | -0.0888 | -50.8887
-9 | -0.483 | 0.00994 | -0.0891 | -48.5915
-8.5 | -0.4216 | 0.00918 | -0.0896 | -45.9259
-8 | -0.3637 | 0.00857 | -0.0895 | -42.4387
-7.5 | -0.3086 | 0.00816 | -0.0888 | -37.8186
-7 | -0.2549 | 0.00775 | -0.0879 | -32.8903
-6.5 | -0.2036 | 0.0072 | -0.0867 | -28.2778
-6 | -0.1516 | 0.00691 | -0.0856 | -21.9392
-5.5 | -0.1001 | 0.00669 | -0.0843 | -14.9626
-5 | -0.05 | 0.00652 | -0.0828 | -7.6687
-4.5 | -0.001 | 0.00632 | -0.0812 | -0.15823
-4 | 0.0524 | 0.00612 | -0.0805 | 8.5621
-3.5 | 0.1069 | 0.00595 | -0.0801 | 17.9664
-3 | 0.1602 | 0.00577 | -0.0795 | 27.7643
-2.5 | 0.2143 | 0.00563 | -0.0791 | 38.0639
-2 | 0.2685 | 0.00552 | -0.0787 | 48.6413
-1.5 | 0.3229 | 0.00547 | -0.0784 | 59.0311
-1 | 0.3751 | 0.00547 | -0.0777 | 68.574
-0.5 | 0.4248 | 0.00559 | -0.0765 | 75.9928
0 | 0.4722 | 0.00573 | -0.0749 | 82.4084
0.5 | 0.5161 | 0.00585 | -0.0725 | 88.2222
1 | 0.5478 | 0.00563 | -0.0676 | 97.3002
1.5 | 0.545 | 0.00433 | -0.0557 | 125.8661
2 | 0.5684 | 0.00468 | -0.0489 | 121.453
2.5 | 0.6002 | 0.00507 | -0.0441 | 118.3826
3 | 0.635 | 0.0055 | -0.04 | 115.4545
3.5 | 0.6668 | 0.006 | -0.0355 | 111.1333
4 | 0.703 | 0.00649 | -0.0319 | 108.3205
4.5 | 0.7375 | 0.00706 | -0.0281 | 104.4618
5 | 0.775 | 0.0076 | -0.025 | 101.9737
5.5 | 0.8123 | 0.00816 | -0.0219 | 99.5466
6 | 0.8467 | 0.00881 | -0.0184 | 96.1067
6.5 | 0.8808 | 0.0095 | -0.0149 | 92.7158
7 | 0.9086 | 0.01043 | -0.0105 | 87.1141
7.5 | 0.9442 | 0.0112 | -0.0075 | 84.3036
8 | 0.9795 | 0.012 | -0.0045 | 81.625
8.5 | 1.0117 | 0.01291 | -0.0011 | 78.3656
9 | 1.0409 | 0.014 | 0.0026 | 74.35
9.5 | 1.0771 | 0.01489 | 0.0051 | 72.3371
10 | 1.1021 | 0.01621 | 0.0092 | 67.9889
10.5 | 1.1273 | 0.01766 | 0.0131 | 63.8335
11 | 1.1549 | 0.01901 | 0.0165 | 60.7522
11.5 | 1.1839 | 0.02042 | 0.0195 | 57.9775
12 | 1.2147 | 0.02176 | 0.0222 | 55.8226
12.5 | 1.2446 | 0.02322 | 0.0248 | 53.6003
13 | 1.2759 | 0.02464 | 0.0272 | 51.7817
13.5 | 1.3029 | 0.0264 | 0.0298 | 49.3523
14 | 1.3305 | 0.02811 | 0.0324 | 47.3319
14.5 | 1.352 | 0.03023 | 0.0353 | 44.7238
15 | 1.3794 | 0.03266 | 0.0365 | 42.2352
15.5 | 1.4208 | 0.03635 | 0.0327 | 39.0867
16 | 1.4607 | 0.04029 | 0.029 | 36.2547
16.5 | 1.496 | 0.04447 | 0.0257 | 33.6407
17 | 1.5269 | 0.04882 | 0.023 | 31.2761
18.5 | 1.5255 | 0.06289 | 0.0299 | 24.2566
19 | 1.52 | 0.06891 | 0.0305 | 22.0578
19.5 | 1.5175 | 0.07466 | 0.0308 | 20.3255
20 | 1.5103 | 0.08107 | 0.0307 | 18.6296

## 87. Re 6M Mach 0.50 (1)
BIGFOIL.COM POLAR EXPORT
NACA67-716 a=0.0
NACA67-716 a=0.0 |  |  |  | Cl Max: | 1.565 | at alpha= | 9 | deg
JavaFoil+Calcfoil stall+Eppler ext transition |  |  |  | L/D Max: | 113.277 | at alpha= | 4.5 | deg
Re: | 6000000 |  |  | Cd Min: | 0.0066 | at alpha= | 1 | deg
Mach: | 0.5 |  |  | Cl=0 at alpha= | -3.5072 | deg
|  |  |  | @ Cl=0.1, Cd= | 0.0075223
|  |  |  | @ Cl=0.4, Cd= | 0.007827
|  |  |  | @ Cl=0.6, Cd= | 0.0074533
alpha (deg) | Cl | Cd | Cm | Cl/Cd
-20 | -0.932 | 0.15697 | -0.012 | -5.938
-19.5 | -0.903 | 0.15171 | -0.012 | -5.951
-19 | -0.875 | 0.14509 | -0.013 | -6.028
-18.5 | -0.847 | 0.14286 | -0.013 | -5.927
-18 | -0.819 | 0.13819 | -0.014 | -5.927
-17.5 | -0.791 | 0.13359 | -0.014 | -5.924
-17 | -0.764 | 0.12951 | -0.015 | -5.896
-16.5 | -0.736 | 0.12859 | -0.016 | -5.722
-16 | -0.707 | 0.11996 | -0.016 | -5.897
-15.5 | -0.678 | 0.1152 | -0.016 | -5.886
-15 | -0.65 | 0.10798 | -0.016 | -6.023
-14.5 | -0.622 | 0.1002 | -0.017 | -6.212
-14 | -0.594 | 0.0927 | -0.018 | -6.412
-13.5 | -0.566 | 0.08761 | -0.018 | -6.464
-13 | -0.538 | 0.10759 | -0.018 | -4.996
-12.5 | -0.51 | 0.09063 | -0.019 | -5.626
-12 | -0.481 | 0.08721 | -0.019 | -5.515
-11.5 | -0.453 | 0.08071 | -0.02 | -5.611
-11 | -0.425 | 0.07178 | -0.021 | -5.918
-10.5 | -0.397 | 0.06659 | -0.021 | -5.956
-10 | -0.368 | 0.06136 | -0.022 | -6.004
-9.5 | -0.339 | 0.06614 | -0.022 | -5.132
-9 | -0.311 | 0.0633 | -0.022 | -4.913
-8.5 | -0.283 | 0.05551 | -0.023 | -5.098
-8 | -0.255 | 0.051 | -0.024 | -4.999
-7.5 | -0.227 | 0.05047 | -0.025 | -4.488
-7 | -0.198 | 0.04952 | -0.024 | -3.994
-6.5 | -0.17 | 0.04478 | -0.026 | -3.792
-6 | -0.237 | 0.04051 | -0.028 | -5.857
-5.5 | -0.207 | 0.03667 | -0.03 | -5.644
-5 | -0.165 | 0.03013 | -0.037 | -5.484
-4.5 | -0.135 | 0.00782 | -0.057 | -17.198
-4 | -0.068 | 0.00767 | -0.058 | -8.832
-3.5 | 0.001 | 0.00755 | -0.059 | 0.114
-3 | 0.071 | 0.00751 | -0.061 | 9.419
-2.5 | 0.142 | 0.00754 | -0.062 | 18.769
-2 | 0.213 | 0.00762 | -0.063 | 27.954
-1.5 | 0.285 | 0.00767 | -0.065 | 37.076
-1 | 0.356 | 0.00772 | -0.066 | 46.187
-0.5 | 0.43 | 0.0079 | -0.067 | 54.411
0 | 0.496 | 0.00826 | -0.069 | 60.01
0.5 | 0.563 | 0.00844 | -0.07 | 66.643
1 | 0.632 | 0.0066 | -0.072 | 95.726
1.5 | 0.701 | 0.00695 | -0.073 | 100.906
2 | 0.77 | 0.00736 | -0.075 | 104.539
2.5 | 0.838 | 0.00783 | -0.076 | 107.044
3 | 0.906 | 0.00832 | -0.077 | 108.97
3.5 | 0.974 | 0.00868 | -0.079 | 112.256
4 | 1.041 | 0.0092 | -0.08 | 113.147
4.5 | 1.108 | 0.00978 | -0.081 | 113.277
5 | 1.174 | 0.01041 | -0.083 | 112.775
5.5 | 1.239 | 0.01114 | -0.084 | 111.195
6 | 1.3 | 0.01197 | -0.085 | 108.628
6.5 | 1.359 | 0.013 | -0.087 | 104.576
7 | 1.415 | 0.01407 | -0.088 | 100.59
7.5 | 1.468 | 0.01511 | -0.089 | 97.177
8 | 1.515 | 0.01802 | -0.091 | 84.066
8.5 | 1.552 | 0.01928 | -0.092 | 80.506
9 | 1.565 | 0.02057 | -0.093 | 76.087
9.5 | 1.547 | 0.02208 | -0.094 | 70.076
10 | 1.467 | 0.02578 | -0.095 | 56.9
10.5 | 0.931 | 0.02933 | -0.096 | 31.724
11 | 0.96 | 0.03225 | -0.098 | 29.775
11.5 | 0.989 | 0.03433 | -0.099 | 28.82
12 | 1.022 | 0.03415 | -0.1 | 29.919
12.5 | 1.015 | 0.04708 | -0.096 | 21.551
13 | 1.042 | 0.05223 | -0.097 | 19.957
13.5 | 0.942 | 0.10213 | -0.056 | 9.219
14 | 1.099 | 0.05718 | -0.099 | 19.224

## 88. Re 6M Mach 0.50 (2)
BIGFOIL.COM POLAR EXPORT
NACA67-716 a=0.0
NACA67-716 a=0.0 |  |  |  | Cl Max: | 1.3695 | at alpha= | 15.5 | deg
XFOIL ncrit=9 |  |  |  | L/D Max: | 86.7412 | at alpha= | 2 | deg
Re: | 6000000 |  |  | Cd Min: | 0.16363 | at alpha= | 20 | deg
Mach: | 0.5 |  |  | Cl=0 at alpha= | -5.1616 | deg
|  |  |  | @ Cl=0.1, Cd= | 0.0067656
|  |  |  | @ Cl=0.4, Cd= | 0.0057283
|  |  |  | @ Cl=0.6, Cd= | 0.0071146
alpha (deg) | Cl | Cd | Cm | Cl/Cd
-12.5 | -0.0658 | 0.09695 | -0.1379 | -0.6787
-12 | -0.0634 | 0.08903 | -0.1418 | -0.71212
-11.5 | -0.0806 | 0.07882 | -0.1467 | -1.0226
-11 | -0.0882 | 0.0706 | -0.1508 | -1.2493
-10.5 | -0.0995 | 0.0622 | -0.1557 | -1.5997
-10 | -0.1309 | 0.05314 | -0.1608 | -2.4633
-9.5 | -0.1699 | 0.04634 | -0.1584 | -3.6664
-9 | -0.211 | 0.04091 | -0.1505 | -5.1577
-8.5 | -0.254 | 0.03587 | -0.1384 | -7.0811
-8 | -0.2873 | 0.0292 | -0.1271 | -9.839
-7.5 | -0.311 | 0.0218 | -0.1157 | -14.2661
-7 | -0.262 | 0.00962 | -0.1182 | -27.2349
-6.5 | -0.1767 | 0.00855 | -0.1189 | -20.6667
-5.5 | -0.0427 | 0.00745 | -0.1156 | -5.7315
-5 | 0.0204 | 0.00717 | -0.1138 | 2.8452
-4.5 | 0.0813 | 0.00687 | -0.112 | 11.8341
-4 | 0.1404 | 0.00654 | -0.1101 | 21.4679
-3.5 | 0.1996 | 0.0063 | -0.1084 | 31.6825
-3 | 0.255 | 0.00606 | -0.1062 | 42.0792
-2.5 | 0.311 | 0.00584 | -0.1041 | 53.2534
-2 | 0.3622 | 0.00572 | -0.1012 | 63.3217
-1.5 | 0.4078 | 0.00573 | -0.0971 | 71.1693
-1 | 0.4531 | 0.00588 | -0.0932 | 77.0578
-0.5 | 0.4949 | 0.00606 | -0.0885 | 81.6667
0 | 0.5284 | 0.00628 | -0.0821 | 84.1401
0.5 | 0.5244 | 0.00653 | -0.0676 | 80.3063
2 | 0.543 | 0.00626 | -0.0338 | 86.7412
2.5 | 0.5811 | 0.00677 | -0.029 | 85.8346
3 | 0.6173 | 0.00743 | -0.024 | 83.0821
3.5 | 0.6574 | 0.00809 | -0.0198 | 81.2608
4 | 0.6989 | 0.00872 | -0.0159 | 80.1491
4.5 | 0.7388 | 0.00945 | -0.0118 | 78.1799
5 | 0.7808 | 0.0102 | -0.0081 | 76.549
5.5 | 0.8228 | 0.011 | -0.0045 | 74.8
6 | 0.8649 | 0.01185 | -0.0009 | 72.9873
6.5 | 0.9081 | 0.01267 | 0.0025 | 71.6732
7 | 0.9462 | 0.0137 | 0.0067 | 69.0657
7.5 | 0.9806 | 0.01493 | 0.0113 | 65.6798
8 | 1.0149 | 0.01625 | 0.0159 | 62.4554
8.5 | 1.0477 | 0.01775 | 0.0205 | 59.0254
9 | 1.0818 | 0.01924 | 0.0249 | 56.2266
9.5 | 1.1134 | 0.02096 | 0.0294 | 53.1202
10 | 1.138 | 0.02315 | 0.0345 | 49.1577
10.5 | 1.158 | 0.02565 | 0.0397 | 45.1462
11 | 1.1834 | 0.02816 | 0.0441 | 42.0241
11.5 | 1.2117 | 0.03065 | 0.048 | 39.5334
12 | 1.2419 | 0.03324 | 0.0515 | 37.3616
12.5 | 1.2706 | 0.03609 | 0.0549 | 35.2064
13 | 1.2981 | 0.03915 | 0.058 | 33.1571
13.5 | 1.3235 | 0.0426 | 0.0609 | 31.0681
14 | 1.3438 | 0.04649 | 0.0638 | 28.9051
14.5 | 1.3587 | 0.05108 | 0.0661 | 26.5995
15 | 1.3663 | 0.05639 | 0.0682 | 24.2295
15.5 | 1.3695 | 0.06233 | 0.0697 | 21.9718
16 | 1.3634 | 0.06944 | 0.0703 | 19.6342
16.5 | 1.3487 | 0.07893 | 0.0674 | 17.0873
17 | 1.325 | 0.09022 | 0.0622 | 14.6863
17.5 | 1.2934 | 0.10275 | 0.0556 | 12.5878
18 | 1.2613 | 0.11582 | 0.0478 | 10.8902
20 | 1.145 | 0.16363 | 0.0213 | 6.9975

## 89. Re 7M Mach 0.00 (1)
BIGFOIL.COM POLAR EXPORT
NACA67-716 a=0.0
NACA67-716 a=0.0 |  |  |  | Cl Max: | 1.668 | at alpha= | 13.5 | deg
JavaFoil+Calcfoil stall+Eppler ext transition |  |  |  | L/D Max: | 124.098 | at alpha= | 5.5 | deg
Re: | 7000000 |  |  | Cd Min: | 0.00566 | at alpha= | 1 | deg
Mach: | 0 |  |  | Cl=0 at alpha= | -3.5082 | deg
|  |  |  | @ Cl=0.1, Cd= | 0.0071152
|  |  |  | @ Cl=0.4, Cd= | 0.0074483
|  |  |  | @ Cl=0.6, Cd= | 0.0058448
alpha (deg) | Cl | Cd | Cm | Cl/Cd
-18 | -0.452 | 0.14239 | -0.011 | -3.172
-17.5 | -0.466 | 0.13524 | -0.012 | -3.446
-17 | -0.48 | 0.12859 | -0.012 | -3.733
-16.5 | -0.494 | 0.12329 | -0.013 | -4.004
-16 | -0.506 | 0.11659 | -0.013 | -4.344
-15.5 | -0.519 | 0.10903 | -0.014 | -4.757
-15 | -0.529 | 0.10386 | -0.014 | -5.096
-14.5 | -0.539 | 0.09794 | -0.015 | -5.499
-14 | -0.546 | 0.09315 | -0.015 | -5.862
-13.5 | -0.551 | 0.0889 | -0.016 | -6.199
-13 | -0.554 | 0.08464 | -0.016 | -6.545
-12.5 | -0.554 | 0.07996 | -0.017 | -6.931
-12 | -0.551 | 0.07445 | -0.018 | -7.407
-11.5 | -0.546 | 0.06963 | -0.019 | -7.838
-11 | -0.536 | 0.06518 | -0.019 | -8.222
-10.5 | -0.523 | 0.06127 | -0.02 | -8.531
-10 | -0.506 | 0.05726 | -0.021 | -8.834
-9.5 | -0.485 | 0.05327 | -0.022 | -9.107
-9 | -0.46 | 0.05015 | -0.023 | -9.18
-8.5 | -0.432 | 0.0473 | -0.024 | -9.123
-8 | -0.407 | 0.03844 | -0.029 | -10.582
-7.5 | -0.442 | 0.00814 | -0.043 | -54.351
-7 | -0.396 | 0.00783 | -0.044 | -50.567
-6.5 | -0.346 | 0.00761 | -0.045 | -45.471
-6 | -0.293 | 0.00742 | -0.046 | -39.478
-5.5 | -0.237 | 0.00624 | -0.047 | -38.012
-5 | -0.18 | 0.00619 | -0.049 | -29.03
-4.5 | -0.12 | 0.00616 | -0.05 | -19.553
-4 | -0.06 | 0.0063 | -0.051 | -9.548
-3.5 | 0.001 | 0.00709 | -0.052 | 0.107
-3 | 0.062 | 0.00706 | -0.053 | 8.822
-2.5 | 0.124 | 0.00715 | -0.054 | 17.346
-2 | 0.186 | 0.00715 | -0.056 | 26.033
-1.5 | 0.248 | 0.00711 | -0.057 | 34.945
-1 | 0.311 | 0.00725 | -0.058 | 42.886
-0.5 | 0.374 | 0.00739 | -0.059 | 50.62
0 | 0.432 | 0.00752 | -0.06 | 57.37
0.5 | 0.491 | 0.00762 | -0.061 | 64.451
1 | 0.551 | 0.00566 | -0.063 | 97.399
1.5 | 0.612 | 0.00589 | -0.064 | 103.839
2 | 0.672 | 0.00622 | -0.065 | 108.081
2.5 | 0.732 | 0.00656 | -0.066 | 111.586
3 | 0.792 | 0.00687 | -0.067 | 115.18
3.5 | 0.851 | 0.00718 | -0.069 | 118.48
4 | 0.91 | 0.00755 | -0.07 | 120.662
4.5 | 0.969 | 0.00792 | -0.071 | 122.337
5 | 1.028 | 0.00831 | -0.072 | 123.612
5.5 | 1.086 | 0.00875 | -0.073 | 124.098
6 | 1.142 | 0.00925 | -0.075 | 123.458
6.5 | 1.198 | 0.00981 | -0.076 | 122.033
7 | 1.252 | 0.01048 | -0.077 | 119.414
7.5 | 1.305 | 0.0111 | -0.078 | 117.601
8 | 1.357 | 0.01168 | -0.079 | 116.188
8.5 | 1.406 | 0.01301 | -0.08 | 108.036
9 | 1.45 | 0.01402 | -0.081 | 103.463
9.5 | 1.491 | 0.01466 | -0.083 | 101.76
10 | 1.529 | 0.01531 | -0.084 | 99.885
10.5 | 1.563 | 0.01602 | -0.085 | 97.565
11 | 1.593 | 0.01676 | -0.086 | 95.025
11.5 | 1.618 | 0.01772 | -0.087 | 91.287
12 | 1.638 | 0.01887 | -0.088 | 86.764
12.5 | 1.652 | 0.02031 | -0.089 | 81.352
13 | 1.663 | 0.02142 | -0.09 | 77.622
13.5 | 1.668 | 0.02252 | -0.091 | 74.084
14 | 1.663 | 0.02383 | -0.092 | 69.801
14.5 | 1.652 | 0.02524 | -0.093 | 65.458
15 | 1.636 | 0.02677 | -0.094 | 61.103
15.5 | 1.614 | 0.0284 | -0.095 | 56.83
16 | 1.584 | 0.03011 | -0.096 | 52.616
16.5 | 1.546 | 0.03179 | -0.097 | 48.626
17 | 1.503 | 0.03366 | -0.098 | 44.66
17.5 | 1.456 | 0.03591 | -0.099 | 40.552
18 | 1.406 | 0.03871 | -0.1 | 36.319
18.5 | 1.354 | 0.041 | -0.1 | 33.034

## 90. Re 7M Mach 0.00 (2)
BIGFOIL.COM POLAR EXPORT
NACA67-716 a=0.0
NACA67-716 a=0.0 |  |  |  | Cl Max: | 1.6056 | at alpha= | 20 | deg
XFOIL ncrit=9 |  |  |  | L/D Max: | 129.441 | at alpha= | 2 | deg
Re: | 7000000 |  |  | Cd Min: | 0.18393 | at alpha= | -20 | deg
Mach: | 0 |  |  | Cl=0 at alpha= | -4.3293 | deg
|  |  |  | @ Cl=0.1, Cd= | 0.0056671
|  |  |  | @ Cl=0.4, Cd= | 0.0054994
|  |  |  | @ Cl=0.6, Cd= | 0.0046439
alpha (deg) | Cl | Cd | Cm | Cl/Cd
-20 | -0.3322 | 0.18393 | -0.0657 | -1.8061
-19.5 | -0.313 | 0.17905 | -0.0694 | -1.7481
-18 | -1.1125 | 0.0295 | -0.1197 | -37.7119
-17.5 | -1.1124 | 0.02675 | -0.1145 | -41.585
-17 | -1.1113 | 0.02395 | -0.1088 | -46.4008
-16.5 | -1.0948 | 0.02215 | -0.1043 | -49.4266
-16 | -1.078 | 0.02013 | -0.0996 | -53.5519
-15.5 | -1.0543 | 0.01844 | -0.0957 | -57.1746
-15 | -1.0206 | 0.0176 | -0.0928 | -57.9886
-14.5 | -0.9879 | 0.01631 | -0.0898 | -60.5702
-14 | -0.9511 | 0.01511 | -0.0874 | -62.9451
-13.5 | -0.9106 | 0.01409 | -0.0856 | -64.6274
-13 | -0.8677 | 0.01336 | -0.0839 | -64.9476
-12.5 | -0.8228 | 0.01266 | -0.0827 | -64.9921
-12 | -0.7759 | 0.01198 | -0.0817 | -64.7663
-11.5 | -0.7265 | 0.01126 | -0.0812 | -64.5204
-11 | -0.6765 | 0.01066 | -0.0807 | -63.4615
-10.5 | -0.6262 | 0.01015 | -0.0803 | -61.6946
-10 | -0.5752 | 0.00966 | -0.08 | -59.5445
-9.5 | -0.5241 | 0.00923 | -0.0796 | -56.7822
-9 | -0.472 | 0.00874 | -0.0795 | -54.0046
-8.5 | -0.4204 | 0.00829 | -0.0792 | -50.7117
-8 | -0.3699 | 0.00791 | -0.0786 | -46.7636
-7.5 | -0.3204 | 0.00761 | -0.0778 | -42.1025
-7 | -0.2731 | 0.00703 | -0.0767 | -38.8478
-6.5 | -0.2245 | 0.00682 | -0.0756 | -32.9179
-6 | -0.1742 | 0.00658 | -0.0749 | -26.4742
-5.5 | -0.1223 | 0.00639 | -0.0745 | -19.1393
-5 | -0.0701 | 0.00624 | -0.0743 | -11.234
-4.5 | -0.0181 | 0.00603 | -0.0739 | -3.0017
-4 | 0.0349 | 0.00584 | -0.0738 | 5.976
-3.5 | 0.0885 | 0.0057 | -0.0738 | 15.5263
-3 | 0.1409 | 0.00555 | -0.0736 | 25.3874
-2.5 | 0.1946 | 0.00541 | -0.0736 | 35.9704
-2 | 0.2478 | 0.00532 | -0.0736 | 46.5789
-1.5 | 0.3007 | 0.0053 | -0.0735 | 56.7358
-1 | 0.3511 | 0.00536 | -0.0729 | 65.5037
-0.5 | 0.4002 | 0.0055 | -0.0721 | 72.7636
0 | 0.4486 | 0.00561 | -0.0711 | 79.9643
0.5 | 0.4943 | 0.00571 | -0.0696 | 86.5674
1 | 0.5337 | 0.00563 | -0.0667 | 94.7957
1.5 | 0.5404 | 0.00422 | -0.0574 | 128.0569
2 | 0.5786 | 0.00447 | -0.0542 | 129.4407
2.5 | 0.6069 | 0.0047 | -0.0489 | 129.1277
3 | 0.6374 | 0.00512 | -0.0442 | 124.4922
3.5 | 0.668 | 0.00555 | -0.0397 | 120.3604
4 | 0.7024 | 0.00598 | -0.0362 | 117.4582
4.5 | 0.7393 | 0.00641 | -0.0332 | 115.3354
5 | 0.7766 | 0.00686 | -0.0304 | 113.207
5.5 | 0.812 | 0.00739 | -0.0274 | 109.8782
6 | 0.8465 | 0.00797 | -0.0242 | 106.2108
6.5 | 0.8731 | 0.00876 | -0.0198 | 99.6689
7 | 0.9043 | 0.00948 | -0.0163 | 95.3903
7.5 | 0.9395 | 0.01012 | -0.0136 | 92.836
8 | 0.9743 | 0.01082 | -0.011 | 90.0462
9 | 1.0353 | 0.01254 | -0.0046 | 82.5598
9.5 | 1.0681 | 0.01339 | -0.002 | 79.7685
10 | 1.0985 | 0.01434 | 0.0009 | 76.6039
10.5 | 1.1225 | 0.0156 | 0.0046 | 71.9551
11 | 1.1524 | 0.01667 | 0.0073 | 69.1302
11.5 | 1.1837 | 0.0177 | 0.0097 | 66.8757
12 | 1.2151 | 0.01877 | 0.0118 | 64.7363
12.5 | 1.245 | 0.01991 | 0.0141 | 62.5314
13 | 1.2773 | 0.02102 | 0.0159 | 60.7659
13.5 | 1.3048 | 0.02233 | 0.0183 | 58.4326
14 | 1.3352 | 0.02358 | 0.0201 | 56.6243
14.5 | 1.3597 | 0.02513 | 0.0225 | 54.1066
15 | 1.3816 | 0.02681 | 0.0252 | 51.533
15.5 | 1.4175 | 0.02899 | 0.0239 | 48.8962
16 | 1.466 | 0.03166 | 0.0193 | 46.3045
16.5 | 1.5087 | 0.03465 | 0.0153 | 43.5411
17 | 1.5472 | 0.03786 | 0.0118 | 40.8663
17.5 | 1.5621 | 0.04078 | 0.0138 | 38.3055
18 | 1.5745 | 0.04402 | 0.0154 | 35.7678
18.5 | 1.5863 | 0.04744 | 0.0166 | 33.438
19 | 1.5929 | 0.0515 | 0.0178 | 30.9301
19.5 | 1.5989 | 0.05566 | 0.0187 | 28.7262
20 | 1.6056 | 0.05987 | 0.0193 | 26.8181

## 91. Re 7M Mach 0.10 (1)
BIGFOIL.COM POLAR EXPORT
NACA67-716 a=0.0
NACA67-716 a=0.0 |  |  |  | Cl Max: | 1.66 | at alpha= | 13.5 | deg
JavaFoil+Calcfoil stall+Eppler ext transition |  |  |  | L/D Max: | 123.645 | at alpha= | 5.5 | deg
Re: | 7000000 |  |  | Cd Min: | 0.00571 | at alpha= | 1 | deg
Mach: | 0.1 |  |  | Cl=0 at alpha= | -3.5082 | deg
|  |  |  | @ Cl=0.1, Cd= | 0.0071619
|  |  |  | @ Cl=0.4, Cd= | 0.0074728
|  |  |  | @ Cl=0.6, Cd= | 0.0058759
alpha (deg) | Cl | Cd | Cm | Cl/Cd
-17.5 | -0.42 | 0.13651 | -0.011 | -3.073
-17 | -0.436 | 0.13065 | -0.012 | -3.338
-16.5 | -0.452 | 0.12489 | -0.012 | -3.623
-16 | -0.468 | 0.11775 | -0.013 | -3.976
-15.5 | -0.483 | 0.11092 | -0.014 | -4.357
-15 | -0.497 | 0.10521 | -0.014 | -4.724
-14.5 | -0.509 | 0.09895 | -0.015 | -5.148
-14 | -0.52 | 0.09385 | -0.015 | -5.541
-13.5 | -0.528 | 0.09032 | -0.016 | -5.849
-13 | -0.534 | 0.08538 | -0.016 | -6.257
-12.5 | -0.537 | 0.08031 | -0.017 | -6.69
-12 | -0.537 | 0.07505 | -0.018 | -7.16
-11.5 | -0.534 | 0.07004 | -0.019 | -7.628
-11 | -0.527 | 0.0659 | -0.019 | -7.996
-10.5 | -0.516 | 0.06176 | -0.02 | -8.35
-10 | -0.501 | 0.05788 | -0.021 | -8.648
-9.5 | -0.481 | 0.05438 | -0.022 | -8.847
-9 | -0.457 | 0.05149 | -0.022 | -8.879
-8.5 | -0.431 | 0.0465 | -0.025 | -9.278
-8 | -0.403 | 0.04138 | -0.027 | -9.733
-7.5 | -0.443 | 0.00814 | -0.043 | -54.451
-7 | -0.397 | 0.00789 | -0.044 | -50.301
-6.5 | -0.347 | 0.00767 | -0.045 | -45.196
-6 | -0.294 | 0.00745 | -0.047 | -39.419
-5.5 | -0.238 | 0.00623 | -0.048 | -38.223
-5 | -0.181 | 0.00622 | -0.049 | -29.023
-4.5 | -0.121 | 0.00619 | -0.05 | -19.544
-4 | -0.06 | 0.00632 | -0.051 | -9.555
-3.5 | 0.001 | 0.00647 | -0.052 | 0.118
-3 | 0.063 | 0.00715 | -0.054 | 8.755
-2.5 | 0.125 | 0.00717 | -0.055 | 17.382
-2 | 0.187 | 0.00715 | -0.056 | 26.186
-1.5 | 0.25 | 0.00719 | -0.057 | 34.726
-1 | 0.312 | 0.00725 | -0.058 | 43.114
-0.5 | 0.376 | 0.00739 | -0.059 | 50.855
0 | 0.434 | 0.00759 | -0.061 | 57.133
0.5 | 0.493 | 0.00763 | -0.062 | 64.634
1 | 0.554 | 0.00571 | -0.063 | 97.093
1.5 | 0.615 | 0.00593 | -0.064 | 103.638
2 | 0.675 | 0.00625 | -0.065 | 107.934
2.5 | 0.735 | 0.00658 | -0.067 | 111.747
3 | 0.795 | 0.00694 | -0.068 | 114.682
3.5 | 0.855 | 0.00723 | -0.069 | 118.274
4 | 0.915 | 0.00759 | -0.07 | 120.45
4.5 | 0.974 | 0.00796 | -0.071 | 122.392
5 | 1.033 | 0.00838 | -0.073 | 123.181
5.5 | 1.091 | 0.00882 | -0.074 | 123.645
6 | 1.147 | 0.00932 | -0.075 | 123.179
6.5 | 1.203 | 0.00989 | -0.076 | 121.605
7 | 1.258 | 0.0106 | -0.077 | 118.669
7.5 | 1.311 | 0.0112 | -0.078 | 117.088
8 | 1.363 | 0.01179 | -0.08 | 115.617
8.5 | 1.412 | 0.01331 | -0.081 | 106.051
9 | 1.456 | 0.01418 | -0.082 | 102.687
9.5 | 1.497 | 0.01482 | -0.083 | 100.948
10 | 1.534 | 0.0155 | -0.084 | 98.973
10.5 | 1.567 | 0.01623 | -0.085 | 96.54
11 | 1.595 | 0.01697 | -0.086 | 94.012
11.5 | 1.619 | 0.01796 | -0.088 | 90.164
12 | 1.637 | 0.01916 | -0.089 | 85.469
12.5 | 1.65 | 0.02064 | -0.09 | 79.949
13 | 1.658 | 0.02188 | -0.091 | 75.771
13.5 | 1.66 | 0.02302 | -0.092 | 72.135
14 | 1.652 | 0.02424 | -0.093 | 68.152
14.5 | 1.637 | 0.02588 | -0.094 | 63.252
15 | 1.616 | 0.02741 | -0.095 | 58.954
15.5 | 1.59 | 0.02897 | -0.096 | 54.89
16 | 1.555 | 0.03096 | -0.097 | 50.229
16.5 | 1.51 | 0.03293 | -0.097 | 45.86
17 | 1.461 | 0.03484 | -0.098 | 41.942
17.5 | 1.408 | 0.03718 | -0.099 | 37.877
18 | 1.351 | 0.0405 | -0.1 | 33.362
18.5 | 1.292 | 0.04342 | -0.101 | 29.766

## 92. Re 7M Mach 0.10 (2)
BIGFOIL.COM POLAR EXPORT
NACA67-716 a=0.0
NACA67-716 a=0.0 |  |  |  | Cl Max: | 1.5971 | at alpha= | 20 | deg
XFOIL ncrit=9 |  |  |  | L/D Max: | 128.859 | at alpha= | 2 | deg
Re: | 7000000 |  |  | Cd Min: | 0.18471 | at alpha= | -20 | deg
Mach: | 0.1 |  |  | Cl=0 at alpha= | -4.3465 | deg
|  |  |  | @ Cl=0.1, Cd= | 0.0056832
|  |  |  | @ Cl=0.4, Cd= | 0.0055014
|  |  |  | @ Cl=0.6, Cd= | 0.0046889
alpha (deg) | Cl | Cd | Cm | Cl/Cd
-20 | -0.331 | 0.18471 | -0.066 | -1.792
-19.5 | -0.3121 | 0.17968 | -0.0697 | -1.737
-19 | -0.29 | 0.17569 | -0.0734 | -1.6506
-18.5 | -0.2779 | 0.16844 | -0.0772 | -1.6498
-16.5 | -1.0477 | 0.02689 | -0.114 | -38.9624
-16 | -1.0558 | 0.02307 | -0.1068 | -45.7651
-15.5 | -1.0445 | 0.02053 | -0.1013 | -50.8768
-15 | -1.0157 | 0.01937 | -0.0975 | -52.4368
-14.5 | -0.989 | 0.01764 | -0.0935 | -56.0658
-14 | -0.956 | 0.01614 | -0.0904 | -59.2317
-13.5 | -0.9176 | 0.01488 | -0.0879 | -61.6667
-13 | -0.8755 | 0.01401 | -0.0859 | -62.4911
-12.5 | -0.8309 | 0.01319 | -0.0843 | -62.9947
-12 | -0.7837 | 0.01241 | -0.0832 | -63.1507
-11.5 | -0.7334 | 0.01158 | -0.0827 | -63.3333
-11 | -0.6822 | 0.01091 | -0.0822 | -62.5298
-10.5 | -0.6307 | 0.01033 | -0.0818 | -61.0552
-10 | -0.5784 | 0.0098 | -0.0815 | -59.0204
-9.5 | -0.5263 | 0.00933 | -0.0812 | -56.4094
-9 | -0.4736 | 0.00886 | -0.0809 | -53.4537
-8.5 | -0.4209 | 0.00838 | -0.0807 | -50.2267
-8 | -0.3695 | 0.00797 | -0.0802 | -46.3614
-7.5 | -0.319 | 0.00765 | -0.0794 | -41.6993
-7 | -0.2704 | 0.00708 | -0.0784 | -38.1921
-6.5 | -0.222 | 0.00683 | -0.0771 | -32.5037
-6 | -0.173 | 0.00659 | -0.0761 | -26.2519
-5.5 | -0.1209 | 0.0064 | -0.0756 | -18.8906
-5 | -0.0686 | 0.00625 | -0.0752 | -10.976
-4.5 | -0.0163 | 0.00604 | -0.0749 | -2.6987
-4 | 0.0368 | 0.00585 | -0.0747 | 6.2906
-3.5 | 0.0906 | 0.00571 | -0.0746 | 15.8669
-3 | 0.1432 | 0.00556 | -0.0743 | 25.7554
-2.5 | 0.1971 | 0.00541 | -0.0744 | 36.4325
-2 | 0.2504 | 0.00533 | -0.0743 | 46.9794
-1.5 | 0.3035 | 0.00531 | -0.0741 | 57.1563
-1 | 0.354 | 0.00537 | -0.0735 | 65.9218
-0.5 | 0.403 | 0.00551 | -0.0726 | 73.1397
0 | 0.4514 | 0.00562 | -0.0715 | 80.3203
0.5 | 0.4971 | 0.00574 | -0.0699 | 86.6028
1 | 0.5364 | 0.00567 | -0.067 | 94.6032
1.5 | 0.5417 | 0.00424 | -0.0573 | 127.7594
2 | 0.576 | 0.00447 | -0.0532 | 128.8591
2.5 | 0.6056 | 0.00474 | -0.0481 | 127.7637
3 | 0.6367 | 0.00516 | -0.0435 | 123.3915
3.5 | 0.6679 | 0.00561 | -0.0391 | 119.0553
4 | 0.7026 | 0.00604 | -0.0355 | 116.3245
4.5 | 0.7386 | 0.0065 | -0.0323 | 113.6308
5 | 0.7771 | 0.00694 | -0.0297 | 111.9741
5.5 | 0.8124 | 0.00748 | -0.0266 | 108.6096
6 | 0.8468 | 0.00808 | -0.0234 | 104.802
6.5 | 0.8748 | 0.00885 | -0.0191 | 98.8475
7 | 0.9048 | 0.00962 | -0.0154 | 94.0541
7.5 | 0.9409 | 0.01025 | -0.0128 | 91.7951
8 | 0.9748 | 0.01098 | -0.0099 | 88.7796
8.5 | 1.0069 | 0.01181 | -0.0069 | 85.2583
9 | 1.036 | 0.01274 | -0.0035 | 81.3187
9.5 | 1.0701 | 0.01357 | -0.001 | 78.8578
10 | 1.0992 | 0.0146 | 0.0022 | 75.2877
10.5 | 1.1242 | 0.01585 | 0.0058 | 70.9274
11 | 1.1536 | 0.01697 | 0.0086 | 67.9788
11.5 | 1.1858 | 0.01799 | 0.0109 | 65.9144
12 | 1.2158 | 0.01917 | 0.0134 | 63.422
12.5 | 1.2472 | 0.02028 | 0.0155 | 61.499
13 | 1.2778 | 0.02152 | 0.0176 | 59.3773
13.5 | 1.3071 | 0.02277 | 0.0198 | 57.4045
14 | 1.3363 | 0.02414 | 0.0218 | 55.3563
14.5 | 1.3605 | 0.02576 | 0.0244 | 52.8144
15 | 1.3826 | 0.0275 | 0.027 | 50.2764
15.5 | 1.4182 | 0.02983 | 0.0258 | 47.5427
16 | 1.4643 | 0.03281 | 0.0214 | 44.6297
16.5 | 1.507 | 0.03589 | 0.0174 | 41.9894
17 | 1.5448 | 0.03929 | 0.014 | 39.3179
18.5 | 1.5805 | 0.04952 | 0.0187 | 31.9164
19 | 1.5866 | 0.05373 | 0.0199 | 29.5291
19.5 | 1.5921 | 0.05806 | 0.0207 | 27.4216
20 | 1.5971 | 0.06258 | 0.0212 | 25.5209

## 93. Re 7M Mach 0.25 (1)
BIGFOIL.COM POLAR EXPORT
NACA67-716 a=0.0
NACA67-716 a=0.0 |  |  |  | Cl Max: | 1.623 | at alpha= | 12 | deg
JavaFoil+Calcfoil stall+Eppler ext transition |  |  |  | L/D Max: | 121.811 | at alpha= | 5.5 | deg
Re: | 7000000 |  |  | Cd Min: | 0.00586 | at alpha= | -4.5 | deg
Mach: | 0.25 |  |  | Cl=0 at alpha= | -3.5079 | deg
|  |  |  | @ Cl=0.1, Cd= | 0.006615
|  |  |  | @ Cl=0.4, Cd= | 0.007521
|  |  |  | @ Cl=0.6, Cd= | 0.005985
alpha (deg) | Cl | Cd | Cm | Cl/Cd
-15.5 | -0.072 | 0.12263 | -0.013 | -0.587
-15 | -0.17 | 0.11987 | -0.014 | -1.417
-14.5 | -0.229 | 0.11118 | -0.014 | -2.062
-14 | -0.278 | 0.10297 | -0.015 | -2.695
-13.5 | -0.32 | 0.09576 | -0.016 | -3.337
-13 | -0.356 | 0.08995 | -0.016 | -3.962
-12.5 | -0.388 | 0.08434 | -0.017 | -4.601
-12 | -0.414 | 0.07954 | -0.018 | -5.209
-11.5 | -0.435 | 0.07378 | -0.018 | -5.891
-11 | -0.449 | 0.06951 | -0.019 | -6.454
-10.5 | -0.456 | 0.06506 | -0.02 | -7.007
-10 | -0.456 | 0.06081 | -0.021 | -7.506
-9.5 | -0.45 | 0.05706 | -0.021 | -7.884
-9 | -0.437 | 0.05387 | -0.022 | -8.107
-8.5 | -0.418 | 0.04947 | -0.023 | -8.446
-8 | -0.393 | 0.04581 | -0.025 | -8.581
-7.5 | -0.364 | 0.04175 | -0.027 | -8.714
-7 | -0.332 | 0.03604 | -0.03 | -9.211
-6.5 | -0.351 | 0.00785 | -0.047 | -44.682
-6 | -0.298 | 0.00762 | -0.048 | -39.162
-5.5 | -0.243 | 0.0073 | -0.049 | -33.285
-5 | -0.184 | 0.00724 | -0.05 | -25.476
-4.5 | -0.124 | 0.00586 | -0.051 | -21.132
-4 | -0.062 | 0.00617 | -0.052 | -10.024
-3.5 | 0.001 | 0.00616 | -0.054 | 0.127
-3 | 0.064 | 0.00657 | -0.055 | 9.743
-2.5 | 0.128 | 0.00665 | -0.056 | 19.21
-2 | 0.192 | 0.00667 | -0.057 | 28.769
-1.5 | 0.256 | 0.00672 | -0.058 | 38.14
-1 | 0.321 | 0.00738 | -0.06 | 43.477
-0.5 | 0.386 | 0.00754 | -0.061 | 51.251
0 | 0.445 | 0.00746 | -0.062 | 59.638
0.5 | 0.506 | 0.00756 | -0.063 | 66.945
1 | 0.569 | 0.00587 | -0.065 | 96.858
1.5 | 0.631 | 0.0061 | -0.066 | 103.484
2 | 0.693 | 0.00646 | -0.067 | 107.306
2.5 | 0.755 | 0.00681 | -0.068 | 110.805
3 | 0.816 | 0.00715 | -0.07 | 114.198
3.5 | 0.877 | 0.00749 | -0.071 | 117.174
4 | 0.939 | 0.00786 | -0.072 | 119.418
4.5 | 0.999 | 0.00827 | -0.073 | 120.847
5 | 1.059 | 0.00871 | -0.074 | 121.575
5.5 | 1.119 | 0.00918 | -0.076 | 121.811
6 | 1.176 | 0.00974 | -0.077 | 120.73
6.5 | 1.233 | 0.01038 | -0.078 | 118.773
7 | 1.288 | 0.01112 | -0.079 | 115.863
7.5 | 1.342 | 0.01172 | -0.08 | 114.501
8 | 1.395 | 0.01234 | -0.082 | 113.069
8.5 | 1.443 | 0.01413 | -0.083 | 102.111
9 | 1.485 | 0.01501 | -0.084 | 98.941
9.5 | 1.523 | 0.01573 | -0.085 | 96.825
10 | 1.556 | 0.01651 | -0.086 | 94.243
10.5 | 1.583 | 0.01736 | -0.088 | 91.199
11 | 1.604 | 0.01839 | -0.089 | 87.24
11.5 | 1.617 | 0.01966 | -0.09 | 82.276
12 | 1.623 | 0.02139 | -0.091 | 75.862
12.5 | 1.621 | 0.02267 | -0.092 | 71.485
13 | 1.61 | 0.02409 | -0.093 | 66.817
13.5 | 1.59 | 0.02568 | -0.094 | 61.93
14 | 1.554 | 0.02754 | -0.095 | 56.413
14.5 | 1.506 | 0.02934 | -0.096 | 51.344
15 | 1.449 | 0.0316 | -0.097 | 45.844
15.5 | 1.381 | 0.03416 | -0.098 | 40.444
16 | 1.301 | 0.03669 | -0.099 | 35.449
16.5 | 1.2 | 0.041 | -0.099 | 29.282
17 | 1.088 | 0.04676 | -0.099 | 23.277

## 94. Re 7M Mach 0.25 (2)
BIGFOIL.COM POLAR EXPORT
NACA67-716 a=0.0
NACA67-716 a=0.0 |  |  |  | Cl Max: | 1.5482 | at alpha= | 18.5 | deg
XFOIL ncrit=9 |  |  |  | L/D Max: | 124.942 | at alpha= | 1.5 | deg
Re: | 7000000 |  |  | Cd Min: | 0.13021 | at alpha= | -16.5 | deg
Mach: | 0.25 |  |  | Cl=0 at alpha= | -4.4534 | deg
|  |  |  | @ Cl=0.1, Cd= | 0.0057683
|  |  |  | @ Cl=0.4, Cd= | 0.0055322
|  |  |  | @ Cl=0.6, Cd= | 0.0050443
alpha (deg) | Cl | Cd | Cm | Cl/Cd
-16.5 | -0.2746 | 0.13021 | -0.0978 | -2.1089
-16 | -0.2782 | 0.12044 | -0.1028 | -2.3099
-15.5 | -0.2884 | 0.10991 | -0.1082 | -2.624
-15 | -0.287 | 0.10194 | -0.1126 | -2.8154
-14.5 | -0.3029 | 0.09151 | -0.118 | -3.31
-14 | -0.3445 | 0.07792 | -0.1252 | -4.4212
-13.5 | -0.4775 | 0.05537 | -0.1382 | -8.6238
-13 | -0.5583 | 0.04635 | -0.1322 | -12.0453
-12.5 | -0.642 | 0.03866 | -0.1184 | -16.6063
-12 | -0.7509 | 0.02537 | -0.0997 | -29.598
-11.5 | -0.7673 | 0.01613 | -0.0911 | -47.5697
-11 | -0.7218 | 0.0138 | -0.089 | -52.3043
-10.5 | -0.6682 | 0.0123 | -0.0879 | -54.3252
-10 | -0.6092 | 0.01115 | -0.0878 | -54.6368
-9.5 | -0.5461 | 0.01019 | -0.0885 | -53.5918
-9 | -0.4861 | 0.00951 | -0.0886 | -51.1146
-8.5 | -0.4285 | 0.00899 | -0.0883 | -47.6641
-8 | -0.3699 | 0.00835 | -0.0883 | -44.2994
-7.5 | -0.3148 | 0.00796 | -0.0876 | -39.5477
-7 | -0.2602 | 0.00753 | -0.0869 | -34.5551
-6.5 | -0.2093 | 0.00694 | -0.0855 | -30.1585
-6 | -0.1578 | 0.00667 | -0.0843 | -23.6582
-5.5 | -0.1075 | 0.00646 | -0.0828 | -16.6409
-5 | -0.058 | 0.00632 | -0.0812 | -9.1772
-4.5 | -0.005 | 0.00612 | -0.0803 | -0.81699
-4 | 0.0486 | 0.00591 | -0.0797 | 8.2234
-3.5 | 0.103 | 0.00576 | -0.0792 | 17.8819
-3 | 0.1567 | 0.00561 | -0.0787 | 27.9323
-2.5 | 0.2115 | 0.00546 | -0.0785 | 38.7363
-2 | 0.2657 | 0.00537 | -0.0781 | 49.4786
-1.5 | 0.319 | 0.00537 | -0.0776 | 59.4041
-1 | 0.3697 | 0.00544 | -0.0766 | 67.9596
-0.5 | 0.419 | 0.00559 | -0.0753 | 74.9553
0 | 0.4668 | 0.00571 | -0.0738 | 81.7513
0.5 | 0.5116 | 0.00586 | -0.0716 | 87.3038
1 | 0.5494 | 0.00586 | -0.0679 | 93.7543
1.5 | 0.541 | 0.00433 | -0.0549 | 124.9423
2 | 0.5659 | 0.00465 | -0.0484 | 121.6989
2.5 | 0.5988 | 0.00503 | -0.0438 | 119.0457
3 | 0.634 | 0.00545 | -0.0398 | 116.3303
3.5 | 0.667 | 0.00595 | -0.0355 | 112.1008
4 | 0.703 | 0.00641 | -0.0319 | 109.6724
4.5 | 0.7375 | 0.00697 | -0.0281 | 105.8106
5 | 0.7768 | 0.00747 | -0.0253 | 103.9893
5.5 | 0.8136 | 0.00805 | -0.0222 | 101.0683
6 | 0.85 | 0.00867 | -0.019 | 98.0392
6.5 | 0.8817 | 0.00942 | -0.0151 | 93.5987
7 | 0.9107 | 0.0103 | -0.0108 | 88.4175
7.5 | 0.9465 | 0.01103 | -0.0078 | 85.8114
8 | 0.9817 | 0.01184 | -0.0048 | 82.9139
9 | 1.0436 | 0.01382 | 0.0022 | 75.5137
9.5 | 1.0792 | 0.01472 | 0.0049 | 73.3152
10 | 1.1064 | 0.01598 | 0.0086 | 69.2365
10.5 | 1.1313 | 0.01739 | 0.0126 | 65.0546
11 | 1.162 | 0.01864 | 0.0156 | 62.3391
11.5 | 1.1925 | 0.01991 | 0.0185 | 59.8945
12 | 1.2237 | 0.02128 | 0.0211 | 57.5047
12.5 | 1.2547 | 0.02262 | 0.0237 | 55.4686
13 | 1.2853 | 0.02411 | 0.0261 | 53.3098
13.5 | 1.3142 | 0.02569 | 0.0287 | 51.1561
14 | 1.3428 | 0.02741 | 0.031 | 48.9894
14.5 | 1.3642 | 0.02953 | 0.034 | 46.1971
15 | 1.3831 | 0.03186 | 0.0371 | 43.4118
15.5 | 1.415 | 0.03492 | 0.0363 | 40.5212
16 | 1.4564 | 0.03878 | 0.0323 | 37.5554
16.5 | 1.4947 | 0.04286 | 0.0286 | 34.874
17 | 1.5303 | 0.04707 | 0.0252 | 32.5112
18.5 | 1.5482 | 0.06113 | 0.0288 | 25.3264
19 | 1.5476 | 0.06667 | 0.0294 | 23.2128
19.5 | 1.5454 | 0.07236 | 0.0297 | 21.3571
20 | 1.5389 | 0.07867 | 0.0297 | 19.5615

## 95. Re 7M Mach 0.50 (1)
BIGFOIL.COM POLAR EXPORT
NACA67-716 a=0.0
NACA67-716 a=0.0 |  |  |  | Cl Max: | 1.566 | at alpha= | 9 | deg
JavaFoil+Calcfoil stall+Eppler ext transition |  |  |  | L/D Max: | 114.436 | at alpha= | 4.5 | deg
Re: | 7000000 |  |  | Cd Min: | 0.00659 | at alpha= | 1 | deg
Mach: | 0.5 |  |  | Cl=0 at alpha= | -3.5072 | deg
|  |  |  | @ Cl=0.1, Cd= | 0.0075563
|  |  |  | @ Cl=0.4, Cd= | 0.0078601
|  |  |  | @ Cl=0.6, Cd= | 0.007397
alpha (deg) | Cl | Cd | Cm | Cl/Cd
-20 | -0.933 | 0.15595 | -0.012 | -5.981
-19.5 | -0.904 | 0.14817 | -0.013 | -6.102
-19 | -0.875 | 0.14417 | -0.013 | -6.068
-18.5 | -0.847 | 0.13998 | -0.013 | -6.05
-18 | -0.819 | 0.13532 | -0.014 | -6.054
-17.5 | -0.792 | 0.13307 | -0.014 | -5.949
-17 | -0.764 | 0.12663 | -0.015 | -6.031
-16.5 | -0.736 | 0.1251 | -0.016 | -5.882
-16 | -0.708 | 0.11811 | -0.016 | -5.991
-15.5 | -0.679 | 0.1143 | -0.016 | -5.937
-15 | -0.651 | 0.10529 | -0.017 | -6.18
-14.5 | -0.623 | 0.09757 | -0.017 | -6.382
-14 | -0.595 | 0.09255 | -0.018 | -6.428
-13.5 | -0.567 | 0.0867 | -0.019 | -6.538
-13 | -0.538 | 0.10349 | -0.018 | -5.194
-12.5 | -0.511 | 0.07576 | -0.02 | -6.741
-12 | -0.481 | 0.08633 | -0.019 | -5.574
-11.5 | -0.453 | 0.07878 | -0.02 | -5.75
-11 | -0.425 | 0.07082 | -0.021 | -6
-10.5 | -0.397 | 0.06527 | -0.022 | -6.079
-10 | -0.369 | 0.06062 | -0.022 | -6.081
-9.5 | -0.34 | 0.06573 | -0.022 | -5.166
-9 | -0.311 | 0.06267 | -0.022 | -4.963
-8.5 | -0.283 | 0.05514 | -0.024 | -5.135
-8 | -0.255 | 0.05079 | -0.025 | -5.022
-7.5 | -0.227 | 0.05032 | -0.025 | -4.503
-7 | -0.198 | 0.04947 | -0.024 | -3.999
-6.5 | -0.17 | 0.0445 | -0.026 | -3.817
-6 | -0.237 | 0.04016 | -0.028 | -5.908
-5.5 | -0.207 | 0.03655 | -0.03 | -5.665
-5 | -0.198 | 0.00808 | -0.055 | -24.501
-4.5 | -0.135 | 0.00772 | -0.057 | -17.436
-4 | -0.068 | 0.00762 | -0.058 | -8.903
-3.5 | 0.001 | 0.00752 | -0.059 | 0.115
-3 | 0.071 | 0.00754 | -0.061 | 9.393
-2.5 | 0.142 | 0.00758 | -0.062 | 18.674
-2 | 0.213 | 0.0076 | -0.063 | 28.034
-1.5 | 0.285 | 0.00758 | -0.065 | 37.544
-1 | 0.357 | 0.00776 | -0.066 | 45.965
-0.5 | 0.43 | 0.00793 | -0.067 | 54.179
0 | 0.496 | 0.0082 | -0.069 | 60.436
0.5 | 0.563 | 0.00833 | -0.07 | 67.544
1 | 0.632 | 0.00659 | -0.072 | 95.943
1.5 | 0.701 | 0.00693 | -0.073 | 101.118
2 | 0.77 | 0.00736 | -0.075 | 104.605
2.5 | 0.839 | 0.00781 | -0.076 | 107.357
3 | 0.907 | 0.00827 | -0.077 | 109.587
3.5 | 0.974 | 0.00871 | -0.079 | 111.851
4 | 1.042 | 0.00913 | -0.08 | 114.048
4.5 | 1.108 | 0.00969 | -0.081 | 114.436
5 | 1.174 | 0.01032 | -0.083 | 113.745
5.5 | 1.239 | 0.01105 | -0.084 | 112.096
6 | 1.301 | 0.01188 | -0.085 | 109.493
6.5 | 1.36 | 0.01293 | -0.087 | 105.135
7 | 1.416 | 0.01388 | -0.088 | 102.011
7.5 | 1.469 | 0.01479 | -0.089 | 99.286
8 | 1.516 | 0.01756 | -0.091 | 86.338
8.5 | 1.553 | 0.01878 | -0.092 | 82.698
9 | 1.566 | 0.02 | -0.093 | 78.271
9.5 | 1.549 | 0.02152 | -0.095 | 71.956
10 | 1.468 | 0.02514 | -0.096 | 58.385
10.5 | 0.931 | 0.02857 | -0.097 | 32.598
11 | 0.961 | 0.03141 | -0.098 | 30.584
11.5 | 0.99 | 0.0331 | -0.099 | 29.92
12 | 1.023 | 0.03329 | -0.1 | 30.718
12.5 | 1.046 | 0.03867 | -0.1 | 27.056
13 | 1.063 | 0.04582 | -0.1 | 23.208
13.5 | 0.952 | 0.09846 | -0.066 | 9.673
14 | 1.118 | 0.05081 | -0.102 | 21.998

## 96. Re 7M Mach 0.50 (2)
BIGFOIL.COM POLAR EXPORT
NACA67-716 a=0.0
NACA67-716 a=0.0 |  |  |  | Cl Max: | 1.3901 | at alpha= | 15.5 | deg
XFOIL ncrit=9 |  |  |  | L/D Max: | 86.9611 | at alpha= | 2.5 | deg
Re: | 7000000 |  |  | Cd Min: | 0.1623 | at alpha= | 20 | deg
Mach: | 0.5 |  |  | Cl=0 at alpha= | -99 | deg
|  |  |  | @ Cl=0.1, Cd= | 0.00622
|  |  |  | @ Cl=0.4, Cd= | 0.00622
|  |  |  | @ Cl=0.6, Cd= | 0.0070111
alpha (deg) | Cl | Cd | Cm | Cl/Cd
0 | 0.5208 | 0.00622 | -0.0805 | 83.7299
0.5 | 0.5158 | 0.00647 | -0.0659 | 79.7218
1 | 0.5321 | 0.00695 | -0.0562 | 76.5612
1.5 | 0.5598 | 0.00733 | -0.0492 | 76.3711
2 | 0.567 | 0.00697 | -0.0385 | 81.3486
2.5 | 0.5809 | 0.00668 | -0.0289 | 86.9611
3 | 0.6184 | 0.00733 | -0.0242 | 84.3656
3.5 | 0.6606 | 0.0079 | -0.0203 | 83.6203
4 | 0.7012 | 0.0086 | -0.0163 | 81.5349
4.5 | 0.7422 | 0.00927 | -0.0123 | 80.0647
5 | 0.7821 | 0.01006 | -0.0083 | 77.7435
5.5 | 0.825 | 0.01082 | -0.0048 | 76.2477
6 | 0.8684 | 0.01162 | -0.0014 | 74.7332
6.5 | 0.9125 | 0.01245 | 0.0019 | 73.2932
7 | 0.9478 | 0.01358 | 0.0065 | 69.7938
7.5 | 0.9824 | 0.01478 | 0.0111 | 66.4682
8 | 1.0171 | 0.01607 | 0.0157 | 63.2918
8.5 | 1.0497 | 0.01755 | 0.0203 | 59.812
9 | 1.085 | 0.01902 | 0.0245 | 57.0452
9.5 | 1.1186 | 0.02066 | 0.0289 | 54.1433
10 | 1.1392 | 0.02297 | 0.0345 | 49.5951
11.5 | 1.2213 | 0.03007 | 0.0474 | 40.6152
12 | 1.252 | 0.03258 | 0.051 | 38.4285
12.5 | 1.285 | 0.03516 | 0.0542 | 36.5472
13 | 1.3116 | 0.03823 | 0.0575 | 34.3081
13.5 | 1.3387 | 0.04151 | 0.0605 | 32.2501
14 | 1.3604 | 0.04534 | 0.0634 | 30.0044
14.5 | 1.3734 | 0.04996 | 0.066 | 27.49
15 | 1.3838 | 0.0551 | 0.0681 | 25.1143
15.5 | 1.3901 | 0.0608 | 0.0697 | 22.8635
16 | 1.3833 | 0.06794 | 0.0705 | 20.3606
16.5 | 1.3624 | 0.07667 | 0.0699 | 17.7697
17 | 1.3351 | 0.08728 | 0.0664 | 15.2967
17.5 | 1.3023 | 0.09965 | 0.0601 | 13.0687
18 | 1.2678 | 0.11278 | 0.0524 | 11.2414
18.5 | 1.2419 | 0.12587 | 0.0436 | 9.8665
19.5 | 1.181 | 0.14996 | 0.0302 | 7.8754
20 | 1.1545 | 0.1623 | 0.0225 | 7.1134

## 97. Re 8M Mach 0.00 (1)
BIGFOIL.COM POLAR EXPORT
NACA67-716 a=0.0
NACA67-716 a=0.0 |  |  |  | Cl Max: | 1.669 | at alpha= | 13.5 | deg
JavaFoil+Calcfoil stall+Eppler ext transition |  |  |  | L/D Max: | 124.898 | at alpha= | 5.5 | deg
Re: | 8000000 |  |  | Cd Min: | 0.00565 | at alpha= | 1 | deg
Mach: | 0 |  |  | Cl=0 at alpha= | -3.5082 | deg
|  |  |  | @ Cl=0.1, Cd= | 0.0071293
|  |  |  | @ Cl=0.4, Cd= | 0.0074003
|  |  |  | @ Cl=0.6, Cd= | 0.0058749
alpha (deg) | Cl | Cd | Cm | Cl/Cd
-18 | -0.452 | 0.14002 | -0.011 | -3.226
-17.5 | -0.466 | 0.13481 | -0.012 | -3.457
-17 | -0.48 | 0.12802 | -0.012 | -3.75
-16.5 | -0.494 | 0.12217 | -0.013 | -4.041
-16 | -0.507 | 0.1156 | -0.013 | -4.382
-15.5 | -0.519 | 0.10867 | -0.014 | -4.774
-15 | -0.529 | 0.1026 | -0.014 | -5.16
-14.5 | -0.539 | 0.09779 | -0.015 | -5.509
-14 | -0.546 | 0.09268 | -0.015 | -5.894
-13.5 | -0.551 | 0.08852 | -0.016 | -6.227
-13 | -0.554 | 0.08372 | -0.016 | -6.618
-12.5 | -0.554 | 0.07916 | -0.017 | -7.001
-12 | -0.552 | 0.074 | -0.018 | -7.455
-11.5 | -0.546 | 0.06887 | -0.019 | -7.926
-11 | -0.536 | 0.06482 | -0.019 | -8.272
-10.5 | -0.523 | 0.06077 | -0.02 | -8.606
-10 | -0.506 | 0.0567 | -0.021 | -8.927
-9.5 | -0.486 | 0.05283 | -0.022 | -9.191
-9 | -0.461 | 0.04958 | -0.023 | -9.296
-8.5 | -0.434 | 0.04487 | -0.025 | -9.678
-8 | -0.485 | 0.00825 | -0.042 | -58.866
-7.5 | -0.443 | 0.008 | -0.043 | -55.388
-7 | -0.396 | 0.00771 | -0.044 | -51.405
-6.5 | -0.346 | 0.00754 | -0.045 | -45.918
-6 | -0.293 | 0.00652 | -0.046 | -44.938
-5.5 | -0.237 | 0.00623 | -0.048 | -38.138
-5 | -0.18 | 0.00619 | -0.049 | -29.07
-4.5 | -0.121 | 0.0066 | -0.05 | -18.278
-4 | -0.06 | 0.00698 | -0.051 | -8.637
-3.5 | 0.001 | 0.00709 | -0.052 | 0.107
-3 | 0.062 | 0.00716 | -0.053 | 8.691
-2.5 | 0.124 | 0.00711 | -0.054 | 17.457
-2 | 0.186 | 0.00707 | -0.056 | 26.323
-1.5 | 0.248 | 0.00718 | -0.057 | 34.594
-1 | 0.311 | 0.00726 | -0.058 | 42.79
-0.5 | 0.374 | 0.00736 | -0.059 | 50.82
0 | 0.432 | 0.00745 | -0.06 | 57.974
0.5 | 0.491 | 0.00756 | -0.061 | 64.913
1 | 0.551 | 0.00565 | -0.063 | 97.681
1.5 | 0.612 | 0.00593 | -0.064 | 103.212
2 | 0.672 | 0.00625 | -0.065 | 107.532
2.5 | 0.732 | 0.00656 | -0.066 | 111.656
3 | 0.792 | 0.00685 | -0.067 | 115.594
3.5 | 0.851 | 0.00716 | -0.069 | 118.888
4 | 0.911 | 0.0075 | -0.07 | 121.401
4.5 | 0.97 | 0.00786 | -0.071 | 123.329
5 | 1.028 | 0.00827 | -0.072 | 124.339
5.5 | 1.086 | 0.00869 | -0.073 | 124.898
6 | 1.142 | 0.0092 | -0.075 | 124.133
6.5 | 1.198 | 0.00977 | -0.076 | 122.674
7 | 1.252 | 0.01038 | -0.077 | 120.683
7.5 | 1.306 | 0.01098 | -0.078 | 118.908
8 | 1.358 | 0.01149 | -0.079 | 118.193
8.5 | 1.407 | 0.01302 | -0.08 | 108.06
9 | 1.451 | 0.01371 | -0.081 | 105.835
9.5 | 1.492 | 0.01433 | -0.083 | 104.093
10 | 1.53 | 0.01497 | -0.084 | 102.178
10.5 | 1.564 | 0.01565 | -0.085 | 99.916
11 | 1.593 | 0.01641 | -0.086 | 97.098
11.5 | 1.618 | 0.0174 | -0.087 | 93.004
12 | 1.639 | 0.01851 | -0.088 | 88.499
12.5 | 1.653 | 0.01985 | -0.089 | 83.286
13 | 1.664 | 0.02093 | -0.09 | 79.493
13.5 | 1.669 | 0.02208 | -0.091 | 75.589
14 | 1.665 | 0.02323 | -0.092 | 71.663
14.5 | 1.653 | 0.02471 | -0.093 | 66.913
15 | 1.637 | 0.02619 | -0.094 | 62.504
15.5 | 1.615 | 0.02778 | -0.095 | 58.136
16 | 1.585 | 0.02935 | -0.096 | 54.014
16.5 | 1.547 | 0.0312 | -0.097 | 49.566
17 | 1.504 | 0.0329 | -0.098 | 45.697
17.5 | 1.457 | 0.03501 | -0.099 | 41.621
18 | 1.407 | 0.03794 | -0.1 | 37.081
18.5 | 1.355 | 0.04015 | -0.1 | 33.757

## 98. Re 8M Mach 0.00 (2)
BIGFOIL.COM POLAR EXPORT
NACA67-716 a=0.0
NACA67-716 a=0.0 |  |  |  | Cl Max: | 1.6252 | at alpha= | 20 | deg
XFOIL ncrit=9 |  |  |  | L/D Max: | 130.09 | at alpha= | 2 | deg
Re: | 8000000 |  |  | Cd Min: | 0.18292 | at alpha= | -20 | deg
Mach: | 0 |  |  | Cl=0 at alpha= | -4.304 | deg
|  |  |  | @ Cl=0.1, Cd= | 0.0055163
|  |  |  | @ Cl=0.4, Cd= | 0.0055
|  |  |  | @ Cl=0.6, Cd= | 0.0046569
alpha (deg) | Cl | Cd | Cm | Cl/Cd
-20 | -0.3343 | 0.18292 | -0.0661 | -1.8276
-19.5 | -0.3633 | 0.16421 | -0.0723 | -2.2124
-19 | -0.3497 | 0.15795 | -0.0763 | -2.214
-18.5 | -1.0903 | 0.03397 | -0.1259 | -32.096
-18 | -1.131 | 0.02822 | -0.118 | -40.078
-17.5 | -1.1268 | 0.02575 | -0.113 | -43.7592
-17 | -1.1232 | 0.02313 | -0.1074 | -48.5603
-16.5 | -1.105 | 0.02146 | -0.1031 | -51.4911
-16 | -1.087 | 0.01954 | -0.0985 | -55.6295
-15.5 | -1.0625 | 0.01788 | -0.0945 | -59.4239
-15 | -1.028 | 0.01713 | -0.0917 | -60.0117
-14.5 | -0.9948 | 0.01589 | -0.0888 | -62.6054
-14 | -0.9576 | 0.01468 | -0.0864 | -65.2316
-13.5 | -0.9166 | 0.01366 | -0.0846 | -67.101
-13 | -0.8732 | 0.01297 | -0.0831 | -67.3246
-12.5 | -0.8279 | 0.0123 | -0.0818 | -67.3089
-12 | -0.7806 | 0.01163 | -0.0809 | -67.1195
-11.5 | -0.7307 | 0.01089 | -0.0805 | -67.0983
-11 | -0.6807 | 0.01032 | -0.08 | -65.9593
-10.5 | -0.6303 | 0.00982 | -0.0796 | -64.1853
-10 | -0.5794 | 0.00935 | -0.0792 | -61.9679
-9.5 | -0.5286 | 0.00895 | -0.0788 | -59.0615
-9 | -0.4778 | 0.00857 | -0.0783 | -55.7526
-8.5 | -0.4264 | 0.00814 | -0.078 | -52.3833
-8 | -0.3759 | 0.00775 | -0.0774 | -48.5032
-7.5 | -0.326 | 0.00743 | -0.0767 | -43.8762
-7 | -0.2769 | 0.00705 | -0.0757 | -39.2766
-6.5 | -0.2295 | 0.00663 | -0.0745 | -34.6154
-6 | -0.1784 | 0.0064 | -0.074 | -27.875
-5.5 | -0.1266 | 0.00622 | -0.0737 | -20.3537
-5 | -0.0738 | 0.00605 | -0.0735 | -12.1983
-4.5 | -0.0207 | 0.00587 | -0.0734 | -3.5264
-4 | 0.0321 | 0.00568 | -0.0732 | 5.6514
-3.5 | 0.0854 | 0.00556 | -0.0732 | 15.3597
-3 | 0.1389 | 0.0054 | -0.0732 | 25.7222
-2.5 | 0.1919 | 0.0053 | -0.0731 | 36.2075
-2 | 0.245 | 0.00524 | -0.073 | 46.7557
-1.5 | 0.2967 | 0.00528 | -0.0727 | 56.1932
-1 | 0.3465 | 0.00537 | -0.072 | 64.5251
-0.5 | 0.396 | 0.00549 | -0.0712 | 72.1311
0 | 0.4441 | 0.00561 | -0.0702 | 79.1622
0.5 | 0.4906 | 0.00573 | -0.0688 | 85.6195
1 | 0.5319 | 0.00573 | -0.0664 | 92.8272
1.5 | 0.5384 | 0.00422 | -0.057 | 127.5829
2 | 0.5763 | 0.00443 | -0.0538 | 130.0903
2.5 | 0.6045 | 0.0047 | -0.0484 | 128.617
3 | 0.635 | 0.00509 | -0.0437 | 124.7544
3.5 | 0.6677 | 0.00553 | -0.0397 | 120.7414
4 | 0.7015 | 0.00595 | -0.036 | 117.8992
4.5 | 0.74 | 0.00634 | -0.0334 | 116.7192
5 | 0.7769 | 0.00679 | -0.0305 | 114.4183
5.5 | 0.8126 | 0.00731 | -0.0275 | 111.1628
6 | 0.8468 | 0.00789 | -0.0243 | 107.3257
7 | 0.907 | 0.00937 | -0.0168 | 96.7983
7.5 | 0.9417 | 0.01 | -0.014 | 94.17
8 | 0.9759 | 0.0107 | -0.0113 | 91.2056
8.5 | 1.0082 | 0.0115 | -0.0083 | 87.6696
9 | 1.0403 | 0.01232 | -0.0054 | 84.4399
9.5 | 1.0707 | 0.01322 | -0.0024 | 80.9909
10 | 1.1016 | 0.01419 | 0.0004 | 77.6321
10.5 | 1.127 | 0.01535 | 0.004 | 73.4202
11 | 1.1593 | 0.01632 | 0.0063 | 71.0355
11.5 | 1.1896 | 0.01738 | 0.0088 | 68.4465
12 | 1.2231 | 0.01834 | 0.0108 | 66.6903
12.5 | 1.2529 | 0.01948 | 0.0131 | 64.3172
13 | 1.2842 | 0.0206 | 0.0151 | 62.3398
13.5 | 1.3141 | 0.02183 | 0.0171 | 60.197
14 | 1.3452 | 0.02298 | 0.0189 | 58.5379
14.5 | 1.3684 | 0.02461 | 0.0215 | 55.6034
15 | 1.3911 | 0.02631 | 0.024 | 52.8734
15.5 | 1.4107 | 0.0281 | 0.0268 | 50.2028
16 | 1.4571 | 0.03078 | 0.0225 | 47.3392
16.5 | 1.5029 | 0.03365 | 0.0181 | 44.6627
17 | 1.545 | 0.03672 | 0.0141 | 42.0752
17.5 | 1.5842 | 0.03984 | 0.0105 | 39.7641
18.5 | 1.5997 | 0.0465 | 0.0154 | 34.4022
19 | 1.6101 | 0.05015 | 0.0165 | 32.1057
19.5 | 1.6201 | 0.05391 | 0.0173 | 30.0519
20 | 1.6252 | 0.05824 | 0.018 | 27.9052

## 99. Re 8M Mach 0.10 (1)
BIGFOIL.COM POLAR EXPORT
NACA67-716 a=0.0
NACA67-716 a=0.0 |  |  |  | Cl Max: | 1.661 | at alpha= | 13.5 | deg
JavaFoil+Calcfoil stall+Eppler ext transition |  |  |  | L/D Max: | 124.362 | at alpha= | 5.5 | deg
Re: | 8000000 |  |  | Cd Min: | 0.00568 | at alpha= | 1 | deg
Mach: | 0.1 |  |  | Cl=0 at alpha= | -3.5081 | deg
|  |  |  | @ Cl=0.1, Cd= | 0.0071421
|  |  |  | @ Cl=0.4, Cd= | 0.0074221
|  |  |  | @ Cl=0.6, Cd= | 0.0058912
alpha (deg) | Cl | Cd | Cm | Cl/Cd
-17 | -0.436 | 0.13001 | -0.012 | -3.355
-16.5 | -0.453 | 0.12433 | -0.013 | -3.64
-16 | -0.468 | 0.11806 | -0.013 | -3.966
-15.5 | -0.483 | 0.10933 | -0.014 | -4.421
-15 | -0.497 | 0.10386 | -0.014 | -4.786
-14.5 | -0.509 | 0.0987 | -0.015 | -5.162
-14 | -0.52 | 0.09365 | -0.015 | -5.554
-13.5 | -0.528 | 0.0892 | -0.016 | -5.923
-13 | -0.534 | 0.08435 | -0.016 | -6.334
-12.5 | -0.537 | 0.08011 | -0.017 | -6.709
-12 | -0.538 | 0.07459 | -0.018 | -7.207
-11.5 | -0.534 | 0.06963 | -0.019 | -7.676
-11 | -0.527 | 0.06553 | -0.019 | -8.045
-10.5 | -0.516 | 0.06142 | -0.02 | -8.4
-10 | -0.501 | 0.05731 | -0.021 | -8.739
-9.5 | -0.481 | 0.05391 | -0.022 | -8.931
-9 | -0.458 | 0.05019 | -0.023 | -9.131
-8.5 | -0.432 | 0.04577 | -0.025 | -9.441
-8 | -0.405 | 0.03942 | -0.028 | -10.277
-7.5 | -0.443 | 0.008 | -0.043 | -55.416
-7 | -0.397 | 0.00774 | -0.044 | -51.297
-6.5 | -0.347 | 0.00757 | -0.045 | -45.83
-6 | -0.294 | 0.00651 | -0.047 | -45.145
-5.5 | -0.238 | 0.00628 | -0.048 | -37.971
-5 | -0.181 | 0.00617 | -0.049 | -29.258
-4.5 | -0.121 | 0.0066 | -0.05 | -18.328
-4 | -0.061 | 0.00675 | -0.051 | -8.974
-3.5 | 0.001 | 0.00715 | -0.052 | 0.107
-3 | 0.063 | 0.00716 | -0.054 | 8.742
-2.5 | 0.125 | 0.00713 | -0.055 | 17.497
-2 | 0.187 | 0.00715 | -0.056 | 26.161
-1.5 | 0.25 | 0.00717 | -0.057 | 34.8
-1 | 0.312 | 0.00725 | -0.058 | 43.063
-0.5 | 0.376 | 0.00736 | -0.059 | 51.062
0 | 0.434 | 0.00751 | -0.061 | 57.785
0.5 | 0.493 | 0.00756 | -0.062 | 65.28
1 | 0.554 | 0.00568 | -0.063 | 97.518
1.5 | 0.615 | 0.00596 | -0.064 | 103.125
2 | 0.675 | 0.00627 | -0.065 | 107.715
2.5 | 0.736 | 0.00658 | -0.067 | 111.811
3 | 0.796 | 0.00691 | -0.068 | 115.206
3.5 | 0.856 | 0.00721 | -0.069 | 118.682
4 | 0.915 | 0.00755 | -0.07 | 121.19
4.5 | 0.974 | 0.0079 | -0.071 | 123.262
5 | 1.033 | 0.00834 | -0.073 | 123.903
5.5 | 1.091 | 0.00877 | -0.074 | 124.362
6 | 1.148 | 0.00927 | -0.075 | 123.845
6.5 | 1.203 | 0.00984 | -0.076 | 122.23
7 | 1.258 | 0.01048 | -0.077 | 120.065
7.5 | 1.311 | 0.01108 | -0.078 | 118.376
8 | 1.364 | 0.0116 | -0.08 | 117.599
8.5 | 1.412 | 0.01316 | -0.081 | 107.311
9 | 1.456 | 0.01387 | -0.082 | 105.039
9.5 | 1.497 | 0.0145 | -0.083 | 103.279
10 | 1.535 | 0.01516 | -0.084 | 101.247
10.5 | 1.568 | 0.01584 | -0.085 | 98.974
11 | 1.596 | 0.0166 | -0.086 | 96.152
11.5 | 1.62 | 0.01762 | -0.088 | 91.916
12 | 1.638 | 0.01874 | -0.089 | 87.389
12.5 | 1.651 | 0.02013 | -0.09 | 82.023
13 | 1.659 | 0.02131 | -0.091 | 77.841
13.5 | 1.661 | 0.02249 | -0.092 | 73.869
14 | 1.653 | 0.02363 | -0.093 | 69.957
14.5 | 1.638 | 0.02521 | -0.094 | 64.968
15 | 1.617 | 0.02676 | -0.095 | 60.438
15.5 | 1.591 | 0.02818 | -0.096 | 56.465
16 | 1.556 | 0.03028 | -0.097 | 51.382
16.5 | 1.511 | 0.03205 | -0.097 | 47.143
17 | 1.462 | 0.03387 | -0.098 | 43.17
17.5 | 1.409 | 0.03617 | -0.099 | 38.952
18 | 1.352 | 0.03923 | -0.1 | 34.472
18.5 | 1.294 | 0.04208 | -0.101 | 30.757

## 100. Re 8M Mach 0.10 (2)
BIGFOIL.COM POLAR EXPORT
NACA67-716 a=0.0
NACA67-716 a=0.0 |  |  |  | Cl Max: | 1.6173 | at alpha= | 20 | deg
XFOIL ncrit=9 |  |  |  | L/D Max: | 129.144 | at alpha= | 2 | deg
Re: | 8000000 |  |  | Cd Min: | 0.18365 | at alpha= | -20 | deg
Mach: | 0.1 |  |  | Cl=0 at alpha= | -4.3208 | deg
|  |  |  | @ Cl=0.1, Cd= | 0.0055325
|  |  |  | @ Cl=0.4, Cd= | 0.0055027
|  |  |  | @ Cl=0.6, Cd= | 0.0047042
alpha (deg) | Cl | Cd | Cm | Cl/Cd
-20 | -0.3332 | 0.18365 | -0.0664 | -1.8143
-19.5 | -0.3138 | 0.17881 | -0.0701 | -1.7549
-19 | -0.2913 | 0.175 | -0.0736 | -1.6646
-18.5 | -0.3545 | 0.14759 | -0.082 | -2.4019
-17 | -1.0618 | 0.02871 | -0.1185 | -36.9836
-16.5 | -1.0684 | 0.02531 | -0.1119 | -42.2126
-16 | -1.069 | 0.02209 | -0.1053 | -48.3929
-15.5 | -1.0556 | 0.0197 | -0.0999 | -53.5838
-15 | -1.0248 | 0.01873 | -0.0963 | -54.7144
-14.5 | -0.9969 | 0.01709 | -0.0924 | -58.3324
-14 | -0.9632 | 0.0156 | -0.0893 | -61.7436
-13.5 | -0.9239 | 0.01437 | -0.087 | -64.2937
-13 | -0.8811 | 0.01355 | -0.0851 | -65.0258
-12.5 | -0.8359 | 0.01277 | -0.0836 | -65.4581
-12 | -0.7882 | 0.01201 | -0.0825 | -65.6286
-11.5 | -0.7374 | 0.01119 | -0.082 | -65.8981
-11 | -0.6863 | 0.01056 | -0.0815 | -64.9905
-10.5 | -0.6346 | 0.00999 | -0.0811 | -63.5235
-10 | -0.5826 | 0.00948 | -0.0808 | -61.4557
-9.5 | -0.5307 | 0.00904 | -0.0804 | -58.7058
-9 | -0.479 | 0.00865 | -0.0799 | -55.3757
-8.5 | -0.4268 | 0.00822 | -0.0795 | -51.9221
-8 | -0.3752 | 0.00781 | -0.079 | -48.041
-7.5 | -0.3245 | 0.00747 | -0.0783 | -43.4404
-7 | -0.2747 | 0.00711 | -0.0774 | -38.6357
-6.5 | -0.2279 | 0.00665 | -0.0759 | -34.2707
-6 | -0.1772 | 0.00642 | -0.0752 | -27.6012
-5.5 | -0.1254 | 0.00624 | -0.0747 | -20.0962
-5 | -0.0724 | 0.00607 | -0.0744 | -11.9275
-4.5 | -0.019 | 0.00588 | -0.0743 | -3.2313
-4 | 0.034 | 0.00569 | -0.0741 | 5.9754
-3.5 | 0.0874 | 0.00557 | -0.0739 | 15.6912
-3 | 0.1411 | 0.00541 | -0.0739 | 26.0813
-2.5 | 0.1943 | 0.00531 | -0.0738 | 36.5913
-2 | 0.2476 | 0.00525 | -0.0737 | 47.1619
-1.5 | 0.2993 | 0.00529 | -0.0733 | 56.5784
-1 | 0.3493 | 0.00538 | -0.0725 | 64.9257
-0.5 | 0.3989 | 0.0055 | -0.0717 | 72.5273
0 | 0.447 | 0.00562 | -0.0706 | 79.5374
0.5 | 0.4934 | 0.00575 | -0.0691 | 85.8087
1 | 0.5344 | 0.00575 | -0.0666 | 92.9391
1.5 | 0.5396 | 0.00424 | -0.0569 | 127.2642
2 | 0.5734 | 0.00444 | -0.0526 | 129.1441
2.5 | 0.6036 | 0.00474 | -0.0477 | 127.3418
3 | 0.6345 | 0.00514 | -0.0431 | 123.4436
3.5 | 0.6676 | 0.00559 | -0.0391 | 119.4275
4 | 0.7017 | 0.00601 | -0.0354 | 116.7554
4.5 | 0.7392 | 0.00643 | -0.0325 | 114.9611
5 | 0.7776 | 0.00687 | -0.0298 | 113.1878
5.5 | 0.8129 | 0.0074 | -0.0267 | 109.8514
6 | 0.8477 | 0.00799 | -0.0235 | 106.0951
7 | 0.9073 | 0.0095 | -0.0158 | 95.5053
7.5 | 0.9431 | 0.01013 | -0.0132 | 93.0997
8 | 0.9761 | 0.01087 | -0.0101 | 89.7976
8.5 | 1.0097 | 0.01166 | -0.0073 | 86.5952
9 | 1.0407 | 0.01253 | -0.0042 | 83.0567
9.5 | 1.0726 | 0.01341 | -0.0014 | 79.9851
10 | 1.1018 | 0.01446 | 0.0018 | 76.1964
10.5 | 1.1289 | 0.01559 | 0.0052 | 72.4118
11 | 1.1594 | 0.01667 | 0.0078 | 69.5501
11.5 | 1.1914 | 0.01769 | 0.0102 | 67.3488
12 | 1.2231 | 0.01875 | 0.0124 | 65.232
12.5 | 1.2552 | 0.01985 | 0.0145 | 63.2343
13 | 1.2845 | 0.02109 | 0.0168 | 60.9056
13.5 | 1.3164 | 0.02227 | 0.0186 | 59.1109
14 | 1.345 | 0.02361 | 0.0208 | 56.9674
14.5 | 1.3701 | 0.0252 | 0.0232 | 54.369
15 | 1.3918 | 0.02701 | 0.0259 | 51.5291
15.5 | 1.4097 | 0.02902 | 0.0289 | 48.5768
16 | 1.4557 | 0.03188 | 0.0246 | 45.6619
16.5 | 1.502 | 0.03477 | 0.0202 | 43.1982
17 | 1.5451 | 0.03786 | 0.0161 | 40.8109
17.5 | 1.583 | 0.04124 | 0.0127 | 38.3851
18.5 | 1.5957 | 0.04841 | 0.0175 | 32.9622
19 | 1.605 | 0.05229 | 0.0186 | 30.6942
19.5 | 1.6137 | 0.05626 | 0.0194 | 28.6829
20 | 1.6173 | 0.06089 | 0.02 | 26.561

## 101. Re 8M Mach 0.25 (1)
BIGFOIL.COM POLAR EXPORT
NACA67-716 a=0.0
NACA67-716 a=0.0 |  |  |  | Cl Max: | 1.624 | at alpha= | 12 | deg
JavaFoil+Calcfoil stall+Eppler ext transition |  |  |  | L/D Max: | 122.492 | at alpha= | 5.5 | deg
Re: | 8000000 |  |  | Cd Min: | 0.00581 | at alpha= | -4.5 | deg
Mach: | 0.25 |  |  | Cl=0 at alpha= | -3.5079 | deg
|  |  |  | @ Cl=0.1, Cd= | 0.0066213
|  |  |  | @ Cl=0.4, Cd= | 0.007538
|  |  |  | @ Cl=0.6, Cd= | 0.005985
alpha (deg) | Cl | Cd | Cm | Cl/Cd
-15 | -0.17 | 0.11768 | -0.014 | -1.443
-14.5 | -0.229 | 0.10912 | -0.014 | -2.101
-14 | -0.278 | 0.10108 | -0.015 | -2.746
-13.5 | -0.32 | 0.09497 | -0.016 | -3.365
-13 | -0.356 | 0.08968 | -0.016 | -3.975
-12.5 | -0.388 | 0.08405 | -0.017 | -4.618
-12 | -0.414 | 0.07845 | -0.018 | -5.282
-11.5 | -0.435 | 0.07356 | -0.018 | -5.91
-11 | -0.449 | 0.06876 | -0.019 | -6.525
-10.5 | -0.456 | 0.06458 | -0.02 | -7.063
-10 | -0.457 | 0.06047 | -0.021 | -7.552
-9.5 | -0.45 | 0.05669 | -0.021 | -7.939
-9 | -0.437 | 0.05367 | -0.022 | -8.14
-8.5 | -0.418 | 0.04925 | -0.024 | -8.488
-8 | -0.393 | 0.04539 | -0.025 | -8.668
-7.5 | -0.365 | 0.04098 | -0.027 | -8.897
-7 | -0.398 | 0.00797 | -0.045 | -49.954
-6.5 | -0.351 | 0.00776 | -0.047 | -45.19
-6 | -0.299 | 0.00763 | -0.048 | -39.15
-5.5 | -0.243 | 0.00731 | -0.049 | -33.252
-5 | -0.185 | 0.00633 | -0.05 | -29.155
-4.5 | -0.124 | 0.00581 | -0.051 | -21.299
-4 | -0.062 | 0.00617 | -0.052 | -10.036
-3.5 | 0.001 | 0.00619 | -0.054 | 0.126
-3 | 0.064 | 0.00661 | -0.055 | 9.693
-2.5 | 0.128 | 0.00663 | -0.056 | 19.279
-2 | 0.192 | 0.00722 | -0.057 | 26.607
-1.5 | 0.257 | 0.00734 | -0.059 | 34.952
-1 | 0.321 | 0.00738 | -0.06 | 43.488
-0.5 | 0.386 | 0.0075 | -0.061 | 51.504
0 | 0.445 | 0.00766 | -0.062 | 58.116
0.5 | 0.506 | 0.0075 | -0.063 | 67.456
1 | 0.569 | 0.00583 | -0.065 | 97.46
1.5 | 0.631 | 0.00614 | -0.066 | 102.722
2 | 0.693 | 0.00646 | -0.067 | 107.352
2.5 | 0.755 | 0.0068 | -0.068 | 110.988
3 | 0.816 | 0.00712 | -0.07 | 114.703
3.5 | 0.878 | 0.00745 | -0.071 | 117.785
4 | 0.939 | 0.00781 | -0.072 | 120.133
4.5 | 0.999 | 0.0082 | -0.073 | 121.809
5 | 1.059 | 0.00866 | -0.074 | 122.318
5.5 | 1.119 | 0.00914 | -0.076 | 122.492
6 | 1.177 | 0.00969 | -0.077 | 121.474
6.5 | 1.233 | 0.01035 | -0.078 | 119.211
7 | 1.289 | 0.011 | -0.079 | 117.196
7.5 | 1.343 | 0.01161 | -0.081 | 115.678
8 | 1.395 | 0.01214 | -0.082 | 114.945
8.5 | 1.443 | 0.01401 | -0.083 | 103.029
9 | 1.486 | 0.0147 | -0.084 | 101.074
9.5 | 1.524 | 0.01539 | -0.085 | 99.02
10 | 1.557 | 0.01615 | -0.086 | 96.389
10.5 | 1.584 | 0.01697 | -0.088 | 93.329
11 | 1.605 | 0.01803 | -0.089 | 88.992
11.5 | 1.618 | 0.01927 | -0.09 | 83.951
12 | 1.624 | 0.02093 | -0.091 | 77.561
12.5 | 1.622 | 0.02221 | -0.092 | 73.004
13 | 1.611 | 0.02353 | -0.093 | 68.468
13.5 | 1.591 | 0.02507 | -0.094 | 63.466
14 | 1.555 | 0.02696 | -0.095 | 57.663
14.5 | 1.508 | 0.02866 | -0.096 | 52.596
15 | 1.45 | 0.03106 | -0.097 | 46.671
15.5 | 1.383 | 0.03336 | -0.098 | 41.444
16 | 1.302 | 0.0357 | -0.099 | 36.462
16.5 | 1.202 | 0.0397 | -0.099 | 30.272
17 | 1.092 | 0.04493 | -0.099 | 24.296

## 102. Re 8M Mach 0.25 (2)
BIGFOIL.COM POLAR EXPORT
NACA67-716 a=0.0
NACA67-716 a=0.0 |  |  |  | Cl Max: | 1.571 | at alpha= | 19 | deg
XFOIL ncrit=9 |  |  |  | L/D Max: | 121.734 | at alpha= | 1.5 | deg
Re: | 8000000 |  |  | Cd Min: | 0.13842 | at alpha= | -17 | deg
Mach: | 0.25 |  |  | Cl=0 at alpha= | -4.4226 | deg
|  |  |  | @ Cl=0.1, Cd= | 0.0056177
|  |  |  | @ Cl=0.4, Cd= | 0.0055212
|  |  |  | @ Cl=0.6, Cd= | 0.0050282
alpha (deg) | Cl | Cd | Cm | Cl/Cd
-17 | -0.2785 | 0.13842 | -0.0937 | -2.012
-16.5 | -0.2844 | 0.12778 | -0.099 | -2.2257
-16 | -0.2838 | 0.11895 | -0.1037 | -2.3859
-15.5 | -0.2949 | 0.10834 | -0.1092 | -2.722
-15 | -0.293 | 0.10055 | -0.1135 | -2.914
-14.5 | -0.3159 | 0.08908 | -0.1195 | -3.5463
-14 | -0.3675 | 0.07426 | -0.1276 | -4.9488
-13.5 | -0.5275 | 0.05121 | -0.1375 | -10.3007
-13 | -0.6073 | 0.04299 | -0.1286 | -14.1265
-12.5 | -0.7023 | 0.03439 | -0.1118 | -20.4216
-12 | -0.8034 | 0.01915 | -0.0944 | -41.953
-11.5 | -0.7754 | 0.01498 | -0.0902 | -51.7623
-11 | -0.7266 | 0.01307 | -0.0884 | -55.593
-10.5 | -0.6718 | 0.01175 | -0.0875 | -57.1745
-10 | -0.6113 | 0.0107 | -0.0876 | -57.1308
-9.5 | -0.5491 | 0.00983 | -0.0881 | -55.8596
-9 | -0.4898 | 0.0092 | -0.088 | -53.2391
-8.5 | -0.4327 | 0.00872 | -0.0876 | -49.6216
-8 | -0.3751 | 0.00818 | -0.0873 | -45.8557
-7.5 | -0.3195 | 0.00777 | -0.0867 | -41.1197
-7 | -0.2651 | 0.00733 | -0.0859 | -36.1664
-6.5 | -0.2126 | 0.00692 | -0.0848 | -30.7225
-6 | -0.1634 | 0.00651 | -0.0831 | -25.0998
-5.5 | -0.1144 | 0.00632 | -0.0814 | -18.1013
-5 | -0.063 | 0.00614 | -0.0801 | -10.2606
-4.5 | -0.0083 | 0.00596 | -0.0796 | -1.3926
-4 | 0.0453 | 0.00576 | -0.079 | 7.8646
-3.5 | 0.0992 | 0.00562 | -0.0785 | 17.6512
-3 | 0.1544 | 0.00546 | -0.0782 | 28.2784
-2.5 | 0.2086 | 0.00536 | -0.0779 | 38.9179
-2 | 0.2626 | 0.00529 | -0.0775 | 49.6408
-1.5 | 0.3146 | 0.00533 | -0.0767 | 59.0244
-1 | 0.3652 | 0.00543 | -0.0757 | 67.256
-0.5 | 0.4148 | 0.00556 | -0.0745 | 74.6043
0 | 0.4627 | 0.00569 | -0.0729 | 81.3181
0.5 | 0.5082 | 0.00584 | -0.0709 | 87.0205
1 | 0.5475 | 0.00588 | -0.0675 | 93.1122
1.5 | 0.5405 | 0.00444 | -0.0548 | 121.7342
2 | 0.5634 | 0.00463 | -0.0479 | 121.6847
2.5 | 0.5984 | 0.00501 | -0.0438 | 119.4411
3 | 0.6327 | 0.0054 | -0.0396 | 117.1667
3.5 | 0.6666 | 0.00592 | -0.0355 | 112.6014
4 | 0.7032 | 0.00636 | -0.032 | 110.566
4.5 | 0.7384 | 0.00689 | -0.0283 | 107.1698
5 | 0.7786 | 0.00735 | -0.0256 | 105.932
5.5 | 0.8151 | 0.00793 | -0.0224 | 102.7869
6 | 0.8511 | 0.00856 | -0.0192 | 99.4276
6.5 | 0.8819 | 0.00936 | -0.0151 | 94.2201
7 | 0.9137 | 0.01017 | -0.0113 | 89.8427
7.5 | 0.9489 | 0.0109 | -0.0082 | 87.055
8 | 0.9838 | 0.0117 | -0.0051 | 84.0855
8.5 | 1.0165 | 0.01261 | -0.0018 | 80.6106
9 | 1.0481 | 0.01361 | 0.0015 | 77.0096
9.5 | 1.0814 | 0.01457 | 0.0046 | 74.221
10 | 1.1088 | 0.01582 | 0.0083 | 70.0885
10.5 | 1.1362 | 0.01712 | 0.012 | 66.3668
11 | 1.1664 | 0.01837 | 0.0151 | 63.4948
11.5 | 1.1992 | 0.01955 | 0.0177 | 61.3402
12 | 1.23 | 0.02088 | 0.0204 | 58.908
12.5 | 1.2649 | 0.02207 | 0.0225 | 57.3131
13 | 1.2929 | 0.02362 | 0.0253 | 54.7375
13.5 | 1.3248 | 0.0251 | 0.0275 | 52.7809
14 | 1.352 | 0.02682 | 0.0302 | 50.4101
14.5 | 1.3739 | 0.02893 | 0.0331 | 47.4905
15 | 1.3928 | 0.03132 | 0.0361 | 44.47
15.5 | 1.4081 | 0.03394 | 0.0393 | 41.4879
16 | 1.4505 | 0.03754 | 0.0355 | 38.6388
16.5 | 1.494 | 0.04128 | 0.0314 | 36.1919
17 | 1.5309 | 0.04548 | 0.0277 | 33.6609
17.5 | 1.5603 | 0.0503 | 0.0245 | 31.0199
18 | 1.5642 | 0.05477 | 0.0267 | 28.5594
18.5 | 1.5685 | 0.05956 | 0.0277 | 26.3348
19 | 1.571 | 0.06471 | 0.0285 | 24.2775
19.5 | 1.5672 | 0.07059 | 0.0289 | 22.2014
20 | 1.5589 | 0.07706 | 0.0289 | 20.2297

## 103. Re 8M Mach 0.50 (1)
BIGFOIL.COM POLAR EXPORT
NACA67-716 a=0.0
NACA67-716 a=0.0 |  |  |  | Cl Max: | 1.566 | at alpha= | 9 | deg
JavaFoil+Calcfoil stall+Eppler ext transition |  |  |  | L/D Max: | 115.132 | at alpha= | 4.5 | deg
Re: | 8000000 |  |  | Cd Min: | 0.00656 | at alpha= | 1 | deg
Mach: | 0.5 |  |  | Cl=0 at alpha= | -3.5072 | deg
|  |  |  | @ Cl=0.1, Cd= | 0.0075637
|  |  |  | @ Cl=0.4, Cd= | 0.0078307
|  |  |  | @ Cl=0.6, Cd= | 0.007367
alpha (deg) | Cl | Cd | Cm | Cl/Cd
-20 | -0.933 | 0.15404 | -0.012 | -6.057
-19.5 | -0.905 | 0.14822 | -0.013 | -6.103
-19 | -0.875 | 0.14316 | -0.013 | -6.113
-18.5 | -0.847 | 0.13881 | -0.013 | -6.102
-18 | -0.819 | 0.13415 | -0.014 | -6.108
-17.5 | -0.792 | 0.12959 | -0.014 | -6.109
-17 | -0.764 | 0.1255 | -0.015 | -6.087
-16.5 | -0.736 | 0.1249 | -0.016 | -5.892
-16 | -0.708 | 0.11672 | -0.016 | -6.065
-15.5 | -0.679 | 0.1118 | -0.016 | -6.072
-15 | -0.651 | 0.10397 | -0.017 | -6.264
-14.5 | -0.623 | 0.09663 | -0.018 | -6.451
-14 | -0.595 | 0.09101 | -0.018 | -6.543
-13.5 | -0.567 | 0.08472 | -0.019 | -6.698
-13 | -0.538 | 0.10283 | -0.018 | -5.228
-12.5 | -0.511 | 0.07452 | -0.021 | -6.864
-12 | -0.481 | 0.08502 | -0.02 | -5.66
-11.5 | -0.453 | 0.07763 | -0.02 | -5.836
-11 | -0.425 | 0.07049 | -0.021 | -6.03
-10.5 | -0.397 | 0.06493 | -0.022 | -6.113
-10 | -0.369 | 0.06031 | -0.023 | -6.116
-9.5 | -0.34 | 0.06503 | -0.022 | -5.222
-9 | -0.311 | 0.06158 | -0.022 | -5.052
-8.5 | -0.283 | 0.05455 | -0.024 | -5.192
-8 | -0.255 | 0.05001 | -0.025 | -5.102
-7.5 | -0.227 | 0.04983 | -0.025 | -4.547
-7 | -0.198 | 0.04902 | -0.024 | -4.035
-6.5 | -0.17 | 0.04412 | -0.026 | -3.849
-6 | -0.237 | 0.04048 | -0.028 | -5.863
-5.5 | -0.207 | 0.03643 | -0.031 | -5.688
-5 | -0.198 | 0.00803 | -0.055 | -24.674
-4.5 | -0.135 | 0.00768 | -0.057 | -17.523
-4 | -0.068 | 0.00758 | -0.058 | -8.95
-3.5 | 0.001 | 0.00754 | -0.059 | 0.114
-3 | 0.071 | 0.00758 | -0.061 | 9.342
-2.5 | 0.142 | 0.00754 | -0.062 | 18.78
-2 | 0.213 | 0.00752 | -0.063 | 28.342
-1.5 | 0.285 | 0.00764 | -0.065 | 37.283
-1 | 0.357 | 0.00776 | -0.066 | 45.991
-0.5 | 0.43 | 0.00788 | -0.068 | 54.57
0 | 0.496 | 0.00812 | -0.069 | 61.054
0.5 | 0.563 | 0.0083 | -0.07 | 67.807
1 | 0.632 | 0.00656 | -0.072 | 96.335
1.5 | 0.701 | 0.00695 | -0.073 | 100.888
2 | 0.77 | 0.00738 | -0.075 | 104.413
2.5 | 0.839 | 0.00779 | -0.076 | 107.721
3 | 0.907 | 0.00822 | -0.077 | 110.363
3.5 | 0.975 | 0.00866 | -0.079 | 112.59
4 | 1.042 | 0.00908 | -0.08 | 114.79
4.5 | 1.109 | 0.00963 | -0.081 | 115.132
5 | 1.174 | 0.01024 | -0.083 | 114.711
5.5 | 1.239 | 0.01098 | -0.084 | 112.884
6 | 1.301 | 0.0118 | -0.086 | 110.256
6.5 | 1.36 | 0.01278 | -0.087 | 106.402
7 | 1.416 | 0.01365 | -0.088 | 103.742
7.5 | 1.469 | 0.01559 | -0.089 | 94.216
8 | 1.516 | 0.01718 | -0.091 | 88.281
8.5 | 1.554 | 0.01833 | -0.092 | 84.739
9 | 1.566 | 0.01959 | -0.093 | 79.945
9.5 | 1.549 | 0.02104 | -0.095 | 73.647
10 | 1.469 | 0.02456 | -0.096 | 59.803
10.5 | 0.932 | 0.02787 | -0.097 | 33.443
11 | 0.961 | 0.03065 | -0.098 | 31.366
11.5 | 0.991 | 0.03241 | -0.099 | 30.586
12 | 1.024 | 0.03249 | -0.1 | 31.502
12.5 | 1.049 | 0.03725 | -0.101 | 28.162
13 | 1.069 | 0.04379 | -0.101 | 24.408
13.5 | 1.095 | 0.0444 | -0.101 | 24.666
14 | 1.127 | 0.04767 | -0.103 | 23.642

## 104. Re 8M Mach 0.50 (2)
BIGFOIL.COM POLAR EXPORT
NACA67-716 a=0.0
NACA67-716 a=0.0 |  |  |  | Cl Max: | 1.406 | at alpha= | 15.5 | deg
XFOIL ncrit=9 |  |  |  | L/D Max: | 87.5867 | at alpha= | 2.5 | deg
Re: | 8000000 |  |  | Cd Min: | 0.16132 | at alpha= | 20 | deg
Mach: | 0.5 |  |  | Cl=0 at alpha= | -5.0769 | deg
|  |  |  | @ Cl=0.1, Cd= | 0.0062696
|  |  |  | @ Cl=0.4, Cd= | 0.005675
|  |  |  | @ Cl=0.6, Cd= | 0.0069441
alpha (deg) | Cl | Cd | Cm | Cl/Cd
-7 | -0.268 | 0.00899 | -0.1174 | -29.8109
-6.5 | -0.1849 | 0.00803 | -0.1176 | -23.0262
-6 | -0.1159 | 0.00747 | -0.1159 | -15.5154
-5.5 | -0.0534 | 0.00698 | -0.1137 | -7.6504
-5 | 0.0097 | 0.00666 | -0.1119 | 1.4565
-4.5 | 0.0713 | 0.00639 | -0.1101 | 11.1581
-4 | 0.1309 | 0.00614 | -0.1083 | 21.3192
-3.5 | 0.1883 | 0.00589 | -0.1062 | 31.9694
-3 | 0.2455 | 0.00568 | -0.1043 | 43.2218
-2.5 | 0.2995 | 0.00552 | -0.1018 | 54.2572
-2 | 0.3456 | 0.00551 | -0.0977 | 62.7223
-1 | 0.4379 | 0.00579 | -0.09 | 75.6304
-0.5 | 0.4809 | 0.00594 | -0.0856 | 80.9596
0 | 0.5136 | 0.00617 | -0.079 | 83.2415
0.5 | 0.5081 | 0.00644 | -0.0643 | 78.8975
1 | 0.5302 | 0.00687 | -0.0559 | 77.1761
1.5 | 0.5595 | 0.00727 | -0.0492 | 76.9601
2 | 0.5858 | 0.00761 | -0.042 | 76.9777
2.5 | 0.5807 | 0.00663 | -0.0289 | 87.5867
3 | 0.6188 | 0.00725 | -0.0242 | 85.3517
3.5 | 0.6619 | 0.00779 | -0.0205 | 84.9679
4 | 0.7025 | 0.00848 | -0.0165 | 82.842
4.5 | 0.7452 | 0.00913 | -0.0128 | 81.621
5 | 0.7832 | 0.00996 | -0.0085 | 78.6345
5.5 | 0.8292 | 0.01062 | -0.0055 | 78.0791
6 | 0.8688 | 0.01151 | -0.0014 | 75.4822
6.5 | 0.9162 | 0.01223 | 0.0014 | 74.9141
7 | 0.9489 | 0.01344 | 0.0064 | 70.6027
8 | 1.0206 | 0.01588 | 0.0152 | 64.2695
8.5 | 1.0535 | 0.01732 | 0.0199 | 60.8256
9 | 1.0886 | 0.01878 | 0.0242 | 57.9659
9.5 | 1.1215 | 0.02047 | 0.0286 | 54.7875
10 | 1.1401 | 0.02284 | 0.0345 | 49.9168
11 | 1.1985 | 0.02724 | 0.0431 | 43.9978
11.5 | 1.2311 | 0.02946 | 0.0468 | 41.7889
12 | 1.2623 | 0.03196 | 0.0504 | 39.4962
12.5 | 1.2954 | 0.03446 | 0.0537 | 37.5914
13 | 1.3247 | 0.03741 | 0.057 | 35.4103
13.5 | 1.3511 | 0.04063 | 0.0602 | 33.2538
14 | 1.3723 | 0.0445 | 0.0631 | 30.8382
14.5 | 1.3875 | 0.04892 | 0.0659 | 28.3626
15 | 1.3994 | 0.05394 | 0.0681 | 25.9436
15.5 | 1.406 | 0.0596 | 0.0698 | 23.5906
16 | 1.4003 | 0.06669 | 0.0706 | 20.9972
16.5 | 1.3775 | 0.07559 | 0.0701 | 18.2233
17 | 1.3471 | 0.08579 | 0.0678 | 15.7023
17.5 | 1.3091 | 0.09726 | 0.0637 | 13.4598
18 | 1.2732 | 0.1102 | 0.0565 | 11.5535
18.5 | 1.2468 | 0.12315 | 0.0478 | 10.1242
19 | 1.2184 | 0.13702 | 0.0377 | 8.8921
19.5 | 1.1893 | 0.1489 | 0.031 | 7.9872
20 | 1.1616 | 0.16132 | 0.0233 | 7.2006

## 105. Re 10M Mach 0.00 (1)
BIGFOIL.COM POLAR EXPORT
NACA67-716 a=0.0
NACA67-716 a=0.0 |  |  |  | Cl Max: | 1.671 | at alpha= | 13.5 | deg
JavaFoil+Calcfoil stall+Eppler ext transition |  |  |  | L/D Max: | 126.126 | at alpha= | 5.5 | deg
Re: | 10000000 |  |  | Cd Min: | 0.00569 | at alpha= | 1 | deg
Mach: | 0 |  |  | Cl=0 at alpha= | -3.5082 | deg
|  |  |  | @ Cl=0.1, Cd= | 0.0069993
|  |  |  | @ Cl=0.4, Cd= | 0.0072962
|  |  |  | @ Cl=0.6, Cd= | 0.005906
alpha (deg) | Cl | Cd | Cm | Cl/Cd
-17.5 | -0.466 | 0.13289 | -0.012 | -3.508
-17 | -0.48 | 0.12774 | -0.012 | -3.759
-16.5 | -0.494 | 0.12101 | -0.013 | -4.081
-16 | -0.507 | 0.11452 | -0.013 | -4.424
-15.5 | -0.519 | 0.10718 | -0.014 | -4.842
-15 | -0.529 | 0.10293 | -0.014 | -5.144
-14.5 | -0.539 | 0.09685 | -0.015 | -5.563
-14 | -0.546 | 0.0917 | -0.015 | -5.957
-13.5 | -0.552 | 0.08796 | -0.016 | -6.271
-13 | -0.554 | 0.08299 | -0.017 | -6.679
-12.5 | -0.555 | 0.07825 | -0.017 | -7.087
-12 | -0.552 | 0.07318 | -0.018 | -7.543
-11.5 | -0.546 | 0.06816 | -0.019 | -8.012
-11 | -0.537 | 0.06417 | -0.02 | -8.362
-10.5 | -0.524 | 0.05988 | -0.021 | -8.744
-10 | -0.507 | 0.05594 | -0.022 | -9.06
-9.5 | -0.487 | 0.05179 | -0.023 | -9.394
-9 | -0.462 | 0.04835 | -0.024 | -9.556
-8.5 | -0.436 | 0.04295 | -0.027 | -10.161
-8 | -0.486 | 0.00799 | -0.042 | -60.844
-7.5 | -0.443 | 0.0078 | -0.043 | -56.878
-7 | -0.397 | 0.00669 | -0.044 | -59.329
-6.5 | -0.346 | 0.00658 | -0.045 | -52.689
-6 | -0.293 | 0.00646 | -0.046 | -45.417
-5.5 | -0.238 | 0.00736 | -0.048 | -32.345
-5 | -0.18 | 0.00731 | -0.049 | -24.685
-4.5 | -0.121 | 0.00723 | -0.05 | -16.702
-4 | -0.06 | 0.00673 | -0.051 | -8.962
-3.5 | 0.001 | 0.00714 | -0.052 | 0.107
-3 | 0.062 | 0.00703 | -0.053 | 8.862
-2.5 | 0.124 | 0.00698 | -0.054 | 17.775
-2 | 0.186 | 0.0071 | -0.056 | 26.218
-1.5 | 0.248 | 0.00712 | -0.057 | 34.876
-1 | 0.311 | 0.00717 | -0.058 | 43.332
-0.5 | 0.374 | 0.00722 | -0.059 | 51.791
0 | 0.432 | 0.00739 | -0.06 | 58.475
0.5 | 0.491 | 0.00745 | -0.061 | 65.94
1 | 0.552 | 0.00569 | -0.063 | 96.998
1.5 | 0.612 | 0.00596 | -0.064 | 102.658
2 | 0.672 | 0.00625 | -0.065 | 107.596
2.5 | 0.733 | 0.0065 | -0.066 | 112.64
3 | 0.792 | 0.0068 | -0.067 | 116.468
3.5 | 0.852 | 0.00711 | -0.069 | 119.797
4 | 0.911 | 0.00741 | -0.07 | 122.945
4.5 | 0.97 | 0.00778 | -0.071 | 124.625
5 | 1.029 | 0.00818 | -0.072 | 125.797
5.5 | 1.087 | 0.00862 | -0.073 | 126.126
6 | 1.143 | 0.0091 | -0.075 | 125.56
6.5 | 1.198 | 0.00968 | -0.076 | 123.806
7 | 1.253 | 0.01018 | -0.077 | 123.084
7.5 | 1.307 | 0.01069 | -0.078 | 122.25
8 | 1.359 | 0.01182 | -0.079 | 114.967
8.5 | 1.408 | 0.01274 | -0.08 | 110.488
9 | 1.452 | 0.0133 | -0.082 | 109.155
9.5 | 1.493 | 0.01383 | -0.083 | 107.989
10 | 1.531 | 0.01442 | -0.084 | 106.192
10.5 | 1.565 | 0.01507 | -0.085 | 103.832
11 | 1.594 | 0.01586 | -0.086 | 100.51
11.5 | 1.619 | 0.01695 | -0.087 | 95.519
12 | 1.64 | 0.01785 | -0.088 | 91.84
12.5 | 1.655 | 0.01911 | -0.089 | 86.598
13 | 1.665 | 0.02015 | -0.09 | 82.643
13.5 | 1.671 | 0.02119 | -0.091 | 78.836
14 | 1.666 | 0.02236 | -0.093 | 74.508
14.5 | 1.655 | 0.02372 | -0.094 | 69.778
15 | 1.639 | 0.02506 | -0.094 | 65.387
15.5 | 1.617 | 0.02656 | -0.095 | 60.887
16 | 1.587 | 0.02827 | -0.096 | 56.152
16.5 | 1.548 | 0.02988 | -0.097 | 51.819
17 | 1.505 | 0.03162 | -0.098 | 47.615
17.5 | 1.459 | 0.03353 | -0.099 | 43.508
18 | 1.409 | 0.03613 | -0.1 | 38.986
18.5 | 1.357 | 0.03887 | -0.101 | 34.9

## 106. Re 10M Mach 0.00 (2)
BIGFOIL.COM POLAR EXPORT
NACA67-716 a=0.0
NACA67-716 a=0.0 |  |  |  | Cl Max: | 1.6544 | at alpha= | 20 | deg
XFOIL ncrit=9 |  |  |  | L/D Max: | 128.446 | at alpha= | 2 | deg
Re: | 10000000 |  |  | Cd Min: | 0.05582 | at alpha= | 20 | deg
Mach: | 0 |  |  | Cl=0 at alpha= | -4.2589 | deg
|  |  |  | @ Cl=0.1, Cd= | 0.005285
|  |  |  | @ Cl=0.4, Cd= | 0.0054978
|  |  |  | @ Cl=0.6, Cd= | 0.004694
alpha (deg) | Cl | Cd | Cm | Cl/Cd
-18.5 | -1.1017 | 0.03316 | -0.1252 | -33.2238
-18 | -1.1399 | 0.02762 | -0.1173 | -41.2708
-17.5 | -1.1369 | 0.02513 | -0.112 | -45.2407
-17 | -1.133 | 0.02257 | -0.1062 | -50.1994
-16.5 | -1.1146 | 0.02095 | -0.1018 | -53.2029
-16 | -1.0974 | 0.01903 | -0.097 | -57.6668
-15.5 | -1.0735 | 0.01736 | -0.0929 | -61.8376
-15 | -1.0388 | 0.01668 | -0.09 | -62.2782
-14.5 | -1.0055 | 0.01544 | -0.087 | -65.1231
-14 | -0.9681 | 0.01422 | -0.0847 | -68.0802
-13.5 | -0.9264 | 0.01318 | -0.083 | -70.2883
-13 | -0.8829 | 0.01251 | -0.0814 | -70.5755
-12.5 | -0.8375 | 0.01187 | -0.0801 | -70.556
-12 | -0.7899 | 0.0112 | -0.0792 | -70.5268
-11.5 | -0.7393 | 0.01044 | -0.0789 | -70.8142
-11 | -0.6891 | 0.00989 | -0.0785 | -69.6764
-10.5 | -0.6381 | 0.00934 | -0.0782 | -68.3191
-10 | -0.5876 | 0.00892 | -0.0777 | -65.8744
-9.5 | -0.5372 | 0.00854 | -0.0771 | -62.904
-9 | -0.4869 | 0.0082 | -0.0765 | -59.378
-8.5 | -0.4363 | 0.00787 | -0.076 | -55.4384
-8 | -0.3855 | 0.00749 | -0.0754 | -51.4686
-7.5 | -0.3351 | 0.00718 | -0.0748 | -46.6713
-7 | -0.2842 | 0.00686 | -0.0742 | -41.4286
-6.5 | -0.2367 | 0.00636 | -0.0731 | -37.217
-6 | -0.1848 | 0.00617 | -0.0727 | -29.9514
-5.5 | -0.1324 | 0.00595 | -0.0725 | -22.2521
-5 | -0.0792 | 0.00577 | -0.0724 | -13.7262
-4.5 | -0.0256 | 0.00563 | -0.0723 | -4.5471
-4 | 0.0275 | 0.00548 | -0.0723 | 5.0182
-3.5 | 0.0813 | 0.00532 | -0.0723 | 15.282
-3 | 0.1347 | 0.00522 | -0.0723 | 25.8046
-2.5 | 0.1876 | 0.00516 | -0.0722 | 36.3566
-2 | 0.2391 | 0.00518 | -0.0718 | 46.1583
-1.5 | 0.2896 | 0.00526 | -0.0712 | 55.057
-1 | 0.3402 | 0.00535 | -0.0707 | 63.5888
-0.5 | 0.3897 | 0.00547 | -0.0699 | 71.2431
0 | 0.4379 | 0.0056 | -0.0689 | 78.1964
0.5 | 0.4849 | 0.00573 | -0.0676 | 84.6248
1 | 0.5282 | 0.00578 | -0.0656 | 91.3841
1.5 | 0.5558 | 0.00519 | -0.0605 | 107.0906
2 | 0.5703 | 0.00444 | -0.0525 | 128.4459
2.5 | 0.6007 | 0.0047 | -0.0476 | 127.8085
3 | 0.6312 | 0.00509 | -0.043 | 124.0079
3.5 | 0.6663 | 0.00547 | -0.0394 | 121.8099
4 | 0.7027 | 0.00589 | -0.0363 | 119.3039
4.5 | 0.7412 | 0.00626 | -0.0336 | 118.4026
5 | 0.7773 | 0.00671 | -0.0306 | 115.842
5.5 | 0.8127 | 0.00722 | -0.0275 | 112.5623
6 | 0.8462 | 0.00781 | -0.0242 | 108.3483
6.5 | 0.8741 | 0.00859 | -0.0199 | 101.7579
7 | 0.9103 | 0.00919 | -0.0173 | 99.0533
7.5 | 0.944 | 0.00988 | -0.0144 | 95.5466
8 | 0.9807 | 0.01048 | -0.012 | 93.5782
8.5 | 1.0125 | 0.01125 | -0.009 | 90
9 | 1.0446 | 0.01209 | -0.0061 | 86.402
9.5 | 1.0757 | 0.01297 | -0.0032 | 82.9375
10 | 1.1065 | 0.0139 | -0.0003 | 79.6043
10.5 | 1.1351 | 0.01496 | 0.0028 | 75.8757
11 | 1.1687 | 0.01583 | 0.005 | 73.8282
11.5 | 1.201 | 0.01679 | 0.0073 | 71.5307
12 | 1.2336 | 0.01777 | 0.0093 | 69.4204
12.5 | 1.2659 | 0.01877 | 0.0114 | 67.4427
13 | 1.2971 | 0.01989 | 0.0134 | 65.2137
13.5 | 1.326 | 0.02112 | 0.0156 | 62.7841
14 | 1.3578 | 0.02227 | 0.0173 | 60.9699
14.5 | 1.3818 | 0.02382 | 0.0199 | 58.0101
15 | 1.4057 | 0.02546 | 0.0222 | 55.2121
15.5 | 1.426 | 0.02732 | 0.0249 | 52.1962
16 | 1.4421 | 0.02934 | 0.028 | 49.1513
16.5 | 1.4899 | 0.03199 | 0.0235 | 46.5739
17 | 1.5393 | 0.03458 | 0.0186 | 44.5142
17.5 | 1.5815 | 0.03772 | 0.0144 | 41.9274
18 | 1.617 | 0.04129 | 0.0108 | 39.162
19 | 1.6414 | 0.04768 | 0.0142 | 34.4253
19.5 | 1.6491 | 0.0516 | 0.0152 | 31.9593
20 | 1.6544 | 0.05582 | 0.0161 | 29.6381

## 107. Re 10M Mach 0.10 (1)
BIGFOIL.COM POLAR EXPORT
NACA67-716 a=0.0
NACA67-716 a=0.0 |  |  |  | Cl Max: | 1.663 | at alpha= | 13.5 | deg
JavaFoil+Calcfoil stall+Eppler ext transition |  |  |  | L/D Max: | 125.621 | at alpha= | 5.5 | deg
Re: | 10000000 |  |  | Cd Min: | 0.00572 | at alpha= | 1 | deg
Mach: | 0.1 |  |  | Cl=0 at alpha= | -3.5081 | deg
|  |  |  | @ Cl=0.1, Cd= | 0.0070518
|  |  |  | @ Cl=0.4, Cd= | 0.0072921
|  |  |  | @ Cl=0.6, Cd= | 0.0059311
alpha (deg) | Cl | Cd | Cm | Cl/Cd
-17.5 | -0.42 | 0.13465 | -0.012 | -3.118
-17 | -0.436 | 0.12966 | -0.012 | -3.365
-16.5 | -0.453 | 0.12243 | -0.013 | -3.697
-16 | -0.468 | 0.11687 | -0.013 | -4.008
-15.5 | -0.483 | 0.10808 | -0.014 | -4.473
-15 | -0.497 | 0.10366 | -0.014 | -4.796
-14.5 | -0.509 | 0.09835 | -0.015 | -5.18
-14 | -0.52 | 0.09308 | -0.015 | -5.588
-13.5 | -0.529 | 0.08898 | -0.016 | -5.94
-13 | -0.535 | 0.08415 | -0.017 | -6.353
-12.5 | -0.538 | 0.07941 | -0.017 | -6.771
-12 | -0.538 | 0.07375 | -0.018 | -7.293
-11.5 | -0.535 | 0.0689 | -0.019 | -7.761
-11 | -0.527 | 0.06486 | -0.02 | -8.133
-10.5 | -0.516 | 0.06063 | -0.02 | -8.516
-10 | -0.501 | 0.05654 | -0.022 | -8.87
-9.5 | -0.482 | 0.0531 | -0.022 | -9.078
-9 | -0.459 | 0.04918 | -0.024 | -9.338
-8.5 | -0.434 | 0.04429 | -0.026 | -9.793
-8 | -0.486 | 0.00803 | -0.042 | -60.438
-7.5 | -0.444 | 0.00779 | -0.043 | -56.941
-7 | -0.397 | 0.00769 | -0.044 | -51.693
-6.5 | -0.347 | 0.00663 | -0.045 | -52.403
-6 | -0.294 | 0.00648 | -0.047 | -45.371
-5.5 | -0.239 | 0.00664 | -0.048 | -35.977
-5 | -0.181 | 0.00726 | -0.049 | -24.945
-4.5 | -0.121 | 0.00732 | -0.05 | -16.573
-4 | -0.061 | 0.00678 | -0.051 | -8.928
-3.5 | 0.001 | 0.00712 | -0.052 | 0.107
-3 | 0.063 | 0.00701 | -0.054 | 8.921
-2.5 | 0.125 | 0.00708 | -0.055 | 17.616
-2 | 0.187 | 0.00711 | -0.056 | 26.333
-1.5 | 0.25 | 0.0072 | -0.057 | 34.686
-1 | 0.312 | 0.00723 | -0.058 | 43.223
-0.5 | 0.376 | 0.00723 | -0.059 | 52.027
0 | 0.434 | 0.00738 | -0.061 | 58.825
0.5 | 0.494 | 0.00751 | -0.062 | 65.693
1 | 0.554 | 0.00572 | -0.063 | 96.959
1.5 | 0.615 | 0.006 | -0.064 | 102.59
2 | 0.676 | 0.00627 | -0.065 | 107.775
2.5 | 0.736 | 0.00655 | -0.067 | 112.435
3 | 0.796 | 0.00685 | -0.068 | 116.179
3.5 | 0.856 | 0.00714 | -0.069 | 119.873
4 | 0.916 | 0.00747 | -0.07 | 122.565
4.5 | 0.975 | 0.00784 | -0.071 | 124.345
5 | 1.033 | 0.00824 | -0.073 | 125.351
5.5 | 1.092 | 0.00869 | -0.074 | 125.621
6 | 1.149 | 0.00919 | -0.075 | 125.031
6.5 | 1.204 | 0.00975 | -0.076 | 123.448
7 | 1.259 | 0.01026 | -0.077 | 122.644
7.5 | 1.312 | 0.0108 | -0.079 | 121.57
8 | 1.364 | 0.01193 | -0.08 | 114.352
8.5 | 1.413 | 0.01287 | -0.081 | 109.794
9 | 1.458 | 0.01338 | -0.082 | 108.937
9.5 | 1.498 | 0.01396 | -0.083 | 107.296
10 | 1.536 | 0.01458 | -0.084 | 105.339
10.5 | 1.569 | 0.01529 | -0.085 | 102.611
11 | 1.597 | 0.01609 | -0.087 | 99.239
11.5 | 1.621 | 0.01716 | -0.088 | 94.426
12 | 1.639 | 0.01811 | -0.089 | 90.539
12.5 | 1.652 | 0.01938 | -0.09 | 85.27
13 | 1.661 | 0.0205 | -0.091 | 80.996
13.5 | 1.663 | 0.02157 | -0.092 | 77.124
14 | 1.655 | 0.02276 | -0.093 | 72.723
14.5 | 1.64 | 0.02425 | -0.094 | 67.631
15 | 1.619 | 0.02573 | -0.095 | 62.918
15.5 | 1.593 | 0.02716 | -0.096 | 58.644
16 | 1.558 | 0.02897 | -0.097 | 53.767
16.5 | 1.513 | 0.03095 | -0.098 | 48.874
17 | 1.464 | 0.0325 | -0.099 | 45.043
17.5 | 1.411 | 0.03473 | -0.099 | 40.625
18 | 1.354 | 0.03758 | -0.1 | 36.039
18.5 | 1.296 | 0.04049 | -0.101 | 32.006

## 108. Re 10M Mach 0.10 (2)
BIGFOIL.COM POLAR EXPORT
NACA67-716 a=0.0
NACA67-716 a=0.0 |  |  |  | Cl Max: | 1.6454 | at alpha= | 20 | deg
XFOIL ncrit=9 |  |  |  | L/D Max: | 127.573 | at alpha= | 2 | deg
Re: | 10000000 |  |  | Cd Min: | 0.16897 | at alpha= | -20 | deg
Mach: | 0.1 |  |  | Cl=0 at alpha= | -4.2734 | deg
|  |  |  | @ Cl=0.1, Cd= | 0.0052987
|  |  |  | @ Cl=0.4, Cd= | 0.0055005
|  |  |  | @ Cl=0.6, Cd= | 0.0047326
alpha (deg) | Cl | Cd | Cm | Cl/Cd
-20 | -0.383 | 0.16897 | -0.0695 | -2.2667
-19.5 | -0.3696 | 0.16266 | -0.0735 | -2.2722
-19 | -0.3542 | 0.15686 | -0.0774 | -2.2581
-18.5 | -0.3615 | 0.14561 | -0.0829 | -2.4827
-17 | -1.0772 | 0.02763 | -0.1171 | -38.9866
-16.5 | -1.0796 | 0.02459 | -0.1107 | -43.904
-16 | -1.0802 | 0.02148 | -0.1039 | -50.2886
-15.5 | -1.0675 | 0.01909 | -0.0982 | -55.9193
-15 | -1.0359 | 0.01823 | -0.0947 | -56.8239
-14.5 | -1.0081 | 0.0166 | -0.0907 | -60.7289
-14 | -0.974 | 0.01509 | -0.0876 | -64.5461
-13.5 | -0.9341 | 0.01384 | -0.0853 | -67.4928
-13 | -0.891 | 0.01305 | -0.0834 | -68.2759
-12.5 | -0.8456 | 0.01231 | -0.0818 | -68.6921
-12 | -0.7975 | 0.01155 | -0.0808 | -69.0476
-11.5 | -0.7458 | 0.01072 | -0.0805 | -69.5709
-11 | -0.6947 | 0.01011 | -0.08 | -68.7141
-10.5 | -0.6423 | 0.00952 | -0.0797 | -67.4685
-10 | -0.5907 | 0.00905 | -0.0793 | -65.2707
-9.5 | -0.539 | 0.00863 | -0.0788 | -62.4565
-9 | -0.4876 | 0.00826 | -0.0782 | -59.0315
-8.5 | -0.4364 | 0.00793 | -0.0776 | -55.0315
-8 | -0.3848 | 0.00753 | -0.0771 | -51.1023
-7.5 | -0.3341 | 0.00722 | -0.0763 | -46.2742
-7 | -0.2836 | 0.00689 | -0.0755 | -41.1611
-6.5 | -0.2357 | 0.0064 | -0.0743 | -36.8281
-6 | -0.1839 | 0.00619 | -0.0738 | -29.7092
-5.5 | -0.1313 | 0.00597 | -0.0735 | -21.9933
-5 | -0.078 | 0.00578 | -0.0733 | -13.4948
-4.5 | -0.0242 | 0.00564 | -0.0732 | -4.2908
-4 | 0.0292 | 0.00549 | -0.0731 | 5.3188
-3.5 | 0.0832 | 0.00533 | -0.0731 | 15.6098
-3 | 0.1369 | 0.00523 | -0.073 | 26.1759
-2.5 | 0.19 | 0.00517 | -0.0729 | 36.7505
-2 | 0.2416 | 0.00519 | -0.0724 | 46.5511
-1.5 | 0.2921 | 0.00527 | -0.0718 | 55.4269
-1 | 0.3429 | 0.00536 | -0.0712 | 63.9739
-0.5 | 0.3924 | 0.00548 | -0.0704 | 71.6058
0 | 0.4406 | 0.00561 | -0.0693 | 78.5383
0.5 | 0.4876 | 0.00574 | -0.068 | 84.9477
1 | 0.5308 | 0.0058 | -0.0658 | 91.5172
1.5 | 0.5603 | 0.00533 | -0.061 | 105.122
2 | 0.5677 | 0.00445 | -0.0514 | 127.573
2.5 | 0.5998 | 0.00473 | -0.0469 | 126.8076
3 | 0.6309 | 0.00513 | -0.0423 | 122.9825
3.5 | 0.6661 | 0.00552 | -0.0388 | 120.6703
4 | 0.7023 | 0.00595 | -0.0355 | 118.0336
4.5 | 0.7411 | 0.00633 | -0.0328 | 117.0774
5 | 0.7779 | 0.00678 | -0.0299 | 114.7345
5.5 | 0.813 | 0.0073 | -0.0267 | 111.3699
6 | 0.8485 | 0.00786 | -0.0237 | 107.9517
6.5 | 0.8756 | 0.00868 | -0.0192 | 100.8756
7 | 0.9113 | 0.00931 | -0.0165 | 97.884
8 | 0.9823 | 0.01061 | -0.0112 | 92.5825
8.5 | 1.0138 | 0.01142 | -0.0079 | 88.7741
9 | 1.0464 | 0.01225 | -0.0051 | 85.4204
9.5 | 1.0772 | 0.01318 | -0.002 | 81.7299
10 | 1.1083 | 0.01411 | 0.0009 | 78.5471
10.5 | 1.1367 | 0.0152 | 0.004 | 74.7829
11 | 1.1706 | 0.0161 | 0.0063 | 72.7081
11.5 | 1.2025 | 0.01711 | 0.0087 | 70.2805
12 | 1.2362 | 0.01807 | 0.0107 | 68.4117
12.5 | 1.2668 | 0.01919 | 0.013 | 66.0135
13 | 1.2997 | 0.02027 | 0.0149 | 64.1194
13.5 | 1.3272 | 0.02161 | 0.0174 | 61.416
14 | 1.3607 | 0.02273 | 0.0189 | 59.8636
14.5 | 1.3834 | 0.0244 | 0.0217 | 56.6967
15 | 1.4045 | 0.02627 | 0.0244 | 53.464
15.5 | 1.4264 | 0.0281 | 0.0269 | 50.7616
16 | 1.4433 | 0.03016 | 0.03 | 47.8548
16.5 | 1.4905 | 0.03297 | 0.0255 | 45.2078
17 | 1.5375 | 0.03589 | 0.0208 | 42.8392
17.5 | 1.5787 | 0.03924 | 0.0167 | 40.2319
18 | 1.614 | 0.04292 | 0.0132 | 37.6048
19 | 1.6369 | 0.04975 | 0.0164 | 32.9025
19.5 | 1.6439 | 0.05384 | 0.0174 | 30.5331
20 | 1.6454 | 0.05857 | 0.0183 | 28.0929

## 109. Re 10M Mach 0.25 (1)
BIGFOIL.COM POLAR EXPORT
NACA67-716 a=0.0
NACA67-716 a=0.0 |  |  |  | Cl Max: | 1.625 | at alpha= | 12 | deg
JavaFoil+Calcfoil stall+Eppler ext transition |  |  |  | L/D Max: | 123.864 | at alpha= | 5 | deg
Re: | 10000000 |  |  | Cd Min: | 0.00581 | at alpha= | -4.5 | deg
Mach: | 0.25 |  |  | Cl=0 at alpha= | -3.5079 | deg
|  |  |  | @ Cl=0.1, Cd= | 0.0072181
|  |  |  | @ Cl=0.4, Cd= | 0.007441
|  |  |  | @ Cl=0.6, Cd= | 0.006005
alpha (deg) | Cl | Cd | Cm | Cl/Cd
-15 | -0.17 | 0.11528 | -0.014 | -1.474
-14.5 | -0.229 | 0.10944 | -0.014 | -2.096
-14 | -0.278 | 0.10048 | -0.015 | -2.763
-13.5 | -0.32 | 0.09371 | -0.016 | -3.411
-13 | -0.357 | 0.08757 | -0.016 | -4.072
-12.5 | -0.388 | 0.08306 | -0.017 | -4.674
-12 | -0.414 | 0.07827 | -0.018 | -5.296
-11.5 | -0.435 | 0.07294 | -0.018 | -5.961
-11 | -0.449 | 0.06838 | -0.019 | -6.564
-10.5 | -0.456 | 0.06384 | -0.02 | -7.148
-10 | -0.457 | 0.05978 | -0.021 | -7.643
-9.5 | -0.45 | 0.05605 | -0.022 | -8.034
-9 | -0.437 | 0.05305 | -0.022 | -8.24
-8.5 | -0.419 | 0.04848 | -0.024 | -8.632
-8 | -0.394 | 0.04471 | -0.026 | -8.812
-7.5 | -0.366 | 0.03938 | -0.029 | -9.302
-7 | -0.399 | 0.00789 | -0.045 | -50.579
-6.5 | -0.351 | 0.00777 | -0.047 | -45.196
-6 | -0.299 | 0.00758 | -0.048 | -39.441
-5.5 | -0.243 | 0.00636 | -0.049 | -38.229
-5 | -0.185 | 0.00631 | -0.05 | -29.286
-4.5 | -0.124 | 0.00581 | -0.051 | -21.339
-4 | -0.062 | 0.00665 | -0.052 | -9.325
-3.5 | 0.001 | 0.00727 | -0.054 | 0.108
-3 | 0.064 | 0.00719 | -0.055 | 8.926
-2.5 | 0.128 | 0.00724 | -0.056 | 17.689
-2 | 0.192 | 0.00726 | -0.057 | 26.458
-1.5 | 0.256 | 0.00727 | -0.059 | 35.265
-1 | 0.321 | 0.00734 | -0.06 | 43.718
-0.5 | 0.386 | 0.00742 | -0.061 | 52.06
0 | 0.446 | 0.00751 | -0.062 | 59.354
0.5 | 0.506 | 0.00767 | -0.063 | 66.05
1 | 0.569 | 0.00586 | -0.065 | 97.135
1.5 | 0.631 | 0.00615 | -0.066 | 102.643
2 | 0.693 | 0.00645 | -0.067 | 107.511
2.5 | 0.755 | 0.00675 | -0.068 | 111.914
3 | 0.817 | 0.00706 | -0.07 | 115.649
3.5 | 0.878 | 0.00739 | -0.071 | 118.847
4 | 0.939 | 0.00775 | -0.072 | 121.273
4.5 | 1 | 0.00812 | -0.073 | 123.148
5 | 1.06 | 0.00856 | -0.075 | 123.864
5.5 | 1.12 | 0.00906 | -0.076 | 123.554
6 | 1.177 | 0.00961 | -0.077 | 122.573
6.5 | 1.234 | 0.0102 | -0.078 | 120.989
7 | 1.29 | 0.01077 | -0.079 | 119.782
7.5 | 1.344 | 0.0113 | -0.081 | 118.876
8 | 1.396 | 0.01276 | -0.082 | 109.35
8.5 | 1.444 | 0.01352 | -0.083 | 106.817
9 | 1.487 | 0.01417 | -0.084 | 104.938
9.5 | 1.525 | 0.01484 | -0.085 | 102.771
10 | 1.558 | 0.01556 | -0.086 | 100.143
10.5 | 1.585 | 0.01634 | -0.088 | 96.99
11 | 1.606 | 0.01749 | -0.089 | 91.811
11.5 | 1.62 | 0.01866 | -0.09 | 86.808
12 | 1.625 | 0.02016 | -0.091 | 80.618
12.5 | 1.623 | 0.02128 | -0.092 | 76.271
13 | 1.613 | 0.02266 | -0.093 | 71.155
13.5 | 1.593 | 0.02409 | -0.094 | 66.119
14 | 1.556 | 0.02589 | -0.095 | 60.111
14.5 | 1.509 | 0.02739 | -0.096 | 55.094
15 | 1.451 | 0.02972 | -0.097 | 48.825
15.5 | 1.384 | 0.03208 | -0.098 | 43.137
16 | 1.303 | 0.03427 | -0.099 | 38.025
16.5 | 1.204 | 0.0378 | -0.099 | 31.842
17 | 1.093 | 0.04364 | -0.1 | 25.045

## 110. Re 10M Mach 0.25 (2)
BIGFOIL.COM POLAR EXPORT
NACA67-716 a=0.0
NACA67-716 a=0.0 |  |  |  | Cl Max: | 1.5995 | at alpha= | 19.5 | deg
XFOIL ncrit=9 |  |  |  | L/D Max: | 120.424 | at alpha= | 2.5 | deg
Re: | 10000000 |  |  | Cd Min: | 0.14329 | at alpha= | -17.5 | deg
Mach: | 0.25 |  |  | Cl=0 at alpha= | -4.3625 | deg
|  |  |  | @ Cl=0.1, Cd= | 0.0053702
|  |  |  | @ Cl=0.4, Cd= | 0.0055139
|  |  |  | @ Cl=0.6, Cd= | 0.0050024
alpha (deg) | Cl | Cd | Cm | Cl/Cd
-17.5 | -0.2967 | 0.14329 | -0.0907 | -2.0706
-17 | -0.3008 | 0.13287 | -0.0961 | -2.2639
-16.5 | -0.2934 | 0.12533 | -0.1004 | -2.341
-16 | -0.2906 | 0.11702 | -0.105 | -2.4833
-15.5 | -0.3063 | 0.10573 | -0.1109 | -2.897
-15 | -0.3017 | 0.09857 | -0.1149 | -3.0608
-14.5 | -0.3359 | 0.08557 | -0.1217 | -3.9254
-14 | -0.4716 | 0.05953 | -0.1388 | -7.9221
-13.5 | -0.6235 | 0.04417 | -0.1329 | -14.1159
-13 | -0.7081 | 0.0361 | -0.1192 | -19.615
-12.5 | -0.8437 | 0.02073 | -0.0974 | -40.6995
-12 | -0.829 | 0.01591 | -0.0917 | -52.1056
-11.5 | -0.7861 | 0.01353 | -0.089 | -58.1005
-11 | -0.734 | 0.01209 | -0.0875 | -60.7113
-10.5 | -0.6773 | 0.01098 | -0.0867 | -61.6849
-10 | -0.6169 | 0.0101 | -0.0867 | -61.0792
-9.5 | -0.5561 | 0.00936 | -0.0869 | -59.4124
-9 | -0.4971 | 0.00876 | -0.0867 | -56.7466
-8.5 | -0.4397 | 0.00827 | -0.0863 | -53.1681
-8 | -0.3835 | 0.00786 | -0.0857 | -48.7913
-7.5 | -0.3281 | 0.00746 | -0.085 | -43.9812
-7 | -0.2739 | 0.00706 | -0.0842 | -38.796
-6.5 | -0.2216 | 0.00673 | -0.083 | -32.9272
-6 | -0.1745 | 0.00626 | -0.0809 | -27.8754
-5.5 | -0.1234 | 0.00607 | -0.0795 | -20.3295
-5 | -0.0696 | 0.00586 | -0.0787 | -11.8771
-4.5 | -0.0151 | 0.00569 | -0.0782 | -2.6538
-4 | 0.0398 | 0.00555 | -0.0779 | 7.1712
-3.5 | 0.0946 | 0.00538 | -0.0775 | 17.5836
-3 | 0.1495 | 0.00528 | -0.0772 | 28.3144
-2.5 | 0.2034 | 0.0052 | -0.0768 | 39.1154
-2 | 0.2555 | 0.00523 | -0.076 | 48.8528
-1.5 | 0.3067 | 0.00531 | -0.0751 | 57.7589
-1 | 0.3579 | 0.00542 | -0.0742 | 66.0332
-0.5 | 0.4072 | 0.00553 | -0.0729 | 73.6347
0 | 0.4555 | 0.00568 | -0.0714 | 80.1937
0.5 | 0.5017 | 0.00582 | -0.0696 | 86.2027
1 | 0.5432 | 0.00592 | -0.0667 | 91.7568
1.5 | 0.5776 | 0.00587 | -0.0623 | 98.3986
2 | 0.5587 | 0.00465 | -0.0469 | 120.1505
2.5 | 0.5961 | 0.00495 | -0.0433 | 120.4242
3 | 0.6296 | 0.0054 | -0.039 | 116.5926
3.5 | 0.665 | 0.00583 | -0.0351 | 114.0652
4 | 0.702 | 0.00631 | -0.0317 | 111.252
4.5 | 0.7404 | 0.00678 | -0.0287 | 109.2035
5 | 0.7796 | 0.00724 | -0.0258 | 107.6796
5.5 | 0.8173 | 0.00778 | -0.0228 | 105.0514
6 | 0.8546 | 0.00835 | -0.0198 | 102.3473
6.5 | 0.8813 | 0.00925 | -0.0149 | 95.2757
7 | 0.9166 | 0.00997 | -0.0117 | 91.9358
7.5 | 0.9523 | 0.01072 | -0.0087 | 88.834
8 | 0.9892 | 0.01144 | -0.006 | 86.4685
8.5 | 1.0207 | 0.01236 | -0.0024 | 82.5809
9 | 1.0545 | 0.01327 | 0.0006 | 79.465
10 | 1.1151 | 0.01546 | 0.0075 | 72.1281
10.5 | 1.1442 | 0.01669 | 0.011 | 68.556
11 | 1.1776 | 0.01779 | 0.0136 | 66.1945
11.5 | 1.211 | 0.01891 | 0.0162 | 64.0402
12 | 1.245 | 0.02008 | 0.0186 | 62.002
12.5 | 1.2759 | 0.02142 | 0.0213 | 59.5658
13 | 1.3071 | 0.02282 | 0.0238 | 57.2787
13.5 | 1.3382 | 0.02425 | 0.0262 | 55.1835
14 | 1.3675 | 0.02591 | 0.0286 | 52.7788
14.5 | 1.3865 | 0.02813 | 0.0319 | 49.289
15 | 1.4061 | 0.03048 | 0.0349 | 46.1319
15.5 | 1.4248 | 0.03297 | 0.0377 | 43.215
16 | 1.4397 | 0.03562 | 0.0409 | 40.4183
16.5 | 1.4852 | 0.03907 | 0.0367 | 38.0138
17 | 1.5259 | 0.04314 | 0.0325 | 35.3709
17.5 | 1.5617 | 0.04752 | 0.0288 | 32.8641
18 | 1.5928 | 0.05228 | 0.0253 | 30.4667
19.5 | 1.5995 | 0.06798 | 0.0276 | 23.529
20 | 1.5914 | 0.07437 | 0.0278 | 21.3984

## 111. Re 10M Mach 0.50 (1)
BIGFOIL.COM POLAR EXPORT
NACA67-716 a=0.0
NACA67-716 a=0.0 |  |  |  | Cl Max: | 1.568 | at alpha= | 9 | deg
JavaFoil+Calcfoil stall+Eppler ext transition |  |  |  | L/D Max: | 116.499 | at alpha= | 4.5 | deg
Re: | 10000000 |  |  | Cd Min: | 0.0066 | at alpha= | 1 | deg
Mach: | 0.5 |  |  | Cl=0 at alpha= | -3.5072 | deg
|  |  |  | @ Cl=0.1, Cd= | 0.0074859
|  |  |  | @ Cl=0.4, Cd= | 0.0077289
|  |  |  | @ Cl=0.6, Cd= | 0.0070452
alpha (deg) | Cl | Cd | Cm | Cl/Cd
-20 | -0.933 | 0.14975 | -0.012 | -6.233
-19.5 | -0.905 | 0.14517 | -0.013 | -6.236
-19 | -0.876 | 0.13943 | -0.013 | -6.286
-18.5 | -0.848 | 0.13511 | -0.014 | -6.275
-18 | -0.82 | 0.12702 | -0.014 | -6.456
-17.5 | -0.793 | 0.12067 | -0.015 | -6.568
-17 | -0.765 | 0.11405 | -0.015 | -6.705
-16.5 | -0.736 | 0.12454 | -0.016 | -5.91
-16 | -0.708 | 0.11327 | -0.016 | -6.251
-15.5 | -0.679 | 0.10925 | -0.016 | -6.218
-15 | -0.652 | 0.10162 | -0.017 | -6.413
-14.5 | -0.624 | 0.09568 | -0.018 | -6.52
-14 | -0.596 | 0.0894 | -0.019 | -6.667
-13.5 | -0.568 | 0.08349 | -0.019 | -6.803
-13 | -0.538 | 0.10042 | -0.019 | -5.356
-12.5 | -0.513 | 0.07224 | -0.021 | -7.1
-12 | -0.481 | 0.08313 | -0.02 | -5.791
-11.5 | -0.453 | 0.07704 | -0.02 | -5.883
-11 | -0.425 | 0.06895 | -0.021 | -6.166
-10.5 | -0.397 | 0.06387 | -0.022 | -6.219
-10 | -0.369 | 0.059 | -0.023 | -6.26
-9.5 | -0.34 | 0.06427 | -0.022 | -5.285
-9 | -0.311 | 0.06143 | -0.022 | -5.066
-8.5 | -0.283 | 0.05365 | -0.024 | -5.282
-8 | -0.255 | 0.04932 | -0.025 | -5.175
-7.5 | -0.227 | 0.0495 | -0.025 | -4.579
-7 | -0.198 | 0.04901 | -0.024 | -4.037
-6.5 | -0.17 | 0.04314 | -0.027 | -3.94
-6 | -0.237 | 0.04025 | -0.028 | -5.898
-5.5 | -0.208 | 0.03604 | -0.031 | -5.758
-5 | -0.198 | 0.00796 | -0.055 | -24.913
-4.5 | -0.135 | 0.00763 | -0.057 | -17.657
-4 | -0.068 | 0.00761 | -0.058 | -8.926
-3.5 | 0.001 | 0.00755 | -0.059 | 0.114
-3 | 0.071 | 0.00749 | -0.061 | 9.469
-2.5 | 0.142 | 0.00748 | -0.062 | 18.951
-2 | 0.213 | 0.00756 | -0.063 | 28.202
-1.5 | 0.285 | 0.00764 | -0.065 | 37.289
-1 | 0.357 | 0.00767 | -0.066 | 46.521
-0.5 | 0.43 | 0.00777 | -0.068 | 55.404
0 | 0.496 | 0.00733 | -0.069 | 67.697
0.5 | 0.563 | 0.00756 | -0.07 | 74.514
1 | 0.632 | 0.0066 | -0.072 | 95.872
1.5 | 0.702 | 0.00695 | -0.073 | 100.977
2 | 0.77 | 0.00734 | -0.075 | 104.945
2.5 | 0.839 | 0.00772 | -0.076 | 108.637
3 | 0.907 | 0.00816 | -0.077 | 111.232
3.5 | 0.975 | 0.00857 | -0.079 | 113.794
4 | 1.043 | 0.00906 | -0.08 | 115.107
4.5 | 1.109 | 0.00952 | -0.082 | 116.499
5 | 1.175 | 0.01014 | -0.083 | 115.924
5.5 | 1.24 | 0.01085 | -0.084 | 114.304
6 | 1.302 | 0.0117 | -0.086 | 111.223
6.5 | 1.361 | 0.0125 | -0.087 | 108.847
7 | 1.417 | 0.01329 | -0.088 | 106.647
7.5 | 1.469 | 0.01532 | -0.09 | 95.902
8 | 1.518 | 0.01659 | -0.091 | 91.452
8.5 | 1.555 | 0.01769 | -0.092 | 87.906
9 | 1.568 | 0.01891 | -0.093 | 82.925
9.5 | 1.551 | 0.02021 | -0.095 | 76.727
10 | 1.47 | 0.02357 | -0.096 | 62.368
10.5 | 0.933 | 0.02686 | -0.097 | 34.737
11 | 0.962 | 0.02939 | -0.098 | 32.74
11.5 | 0.993 | 0.03113 | -0.099 | 31.886
12 | 1.025 | 0.03107 | -0.1 | 32.971
12.5 | 1.051 | 0.03545 | -0.101 | 29.655
13 | 1.075 | 0.04057 | -0.101 | 26.504
13.5 | 1.109 | 0.03955 | -0.103 | 28.035
14 | 1.134 | 0.04461 | -0.104 | 25.421

## 112. Re 10M Mach 0.50 (2)
BIGFOIL.COM POLAR EXPORT
NACA67-716 a=0.0
NACA67-716 a=0.0 |  |  |  | Cl Max: | 1.4327 | at alpha= | 15.5 | deg
XFOIL ncrit=9 |  |  |  | L/D Max: | 89.1258 | at alpha= | 2.5 | deg
Re: | 10000000 |  |  | Cd Min: | 0.16143 | at alpha= | 20 | deg
Mach: | 0.5 |  |  | Cl=0 at alpha= | -5.0145 | deg
|  |  |  | @ Cl=0.1, Cd= | 0.0059292
|  |  |  | @ Cl=0.4, Cd= | 0.0056471
|  |  |  | @ Cl=0.6, Cd= | 0.0067615
alpha (deg) | Cl | Cd | Cm | Cl/Cd
-12.5 | -0.0811 | 0.09326 | -0.1406 | -0.86961
-12 | -0.0803 | 0.08522 | -0.1448 | -0.94227
-11.5 | -0.0884 | 0.07644 | -0.1492 | -1.1565
-11 | -0.0969 | 0.06813 | -0.1535 | -1.4223
-10.5 | -0.1111 | 0.05941 | -0.1595 | -1.8701
-10 | -0.1447 | 0.05112 | -0.1624 | -2.8306
-9.5 | -0.1858 | 0.04474 | -0.1585 | -4.1529
-9 | -0.2278 | 0.03972 | -0.1492 | -5.7351
-8.5 | -0.2724 | 0.03432 | -0.1367 | -7.9371
-8 | -0.3118 | 0.02693 | -0.1246 | -11.5782
-7.5 | -0.3413 | 0.0186 | -0.1125 | -18.3495
-7 | -0.2731 | 0.00855 | -0.1167 | -31.9415
-6.5 | -0.193 | 0.00774 | -0.1163 | -24.9354
-6 | -0.1234 | 0.00717 | -0.1147 | -17.2106
-5.5 | -0.0604 | 0.00663 | -0.1125 | -9.1101
-5 | 0.0018 | 0.00634 | -0.1105 | 0.28391
-4.5 | 0.0625 | 0.00608 | -0.1085 | 10.2796
-4 | 0.1222 | 0.00584 | -0.1066 | 20.9247
-3.5 | 0.1807 | 0.00562 | -0.1047 | 32.153
-3 | 0.2361 | 0.00543 | -0.1024 | 43.4807
-2.5 | 0.2881 | 0.00537 | -0.0994 | 53.6499
-2 | 0.3318 | 0.00546 | -0.0949 | 60.7692
-1.5 | 0.3793 | 0.00559 | -0.0913 | 67.8533
-1 | 0.4264 | 0.00572 | -0.0877 | 74.5455
-0.5 | 0.4688 | 0.0059 | -0.0831 | 79.4576
0 | 0.5 | 0.0061 | -0.0762 | 81.9672
0.5 | 0.4995 | 0.00635 | -0.0626 | 78.6614
1 | 0.525 | 0.00676 | -0.0549 | 77.6627
1.5 | 0.5574 | 0.00716 | -0.0487 | 77.8492
2 | 0.5882 | 0.00754 | -0.0425 | 78.0106
2.5 | 0.5811 | 0.00652 | -0.0289 | 89.1258
3 | 0.6218 | 0.00704 | -0.0247 | 88.3239
3.5 | 0.6638 | 0.00764 | -0.0208 | 86.8848
4 | 0.7035 | 0.00829 | -0.0166 | 84.8613
4.5 | 0.7461 | 0.00898 | -0.0129 | 83.0846
5 | 0.7873 | 0.00975 | -0.0091 | 80.7487
5.5 | 0.8321 | 0.01044 | -0.0059 | 79.7031
6 | 0.8722 | 0.01128 | -0.0019 | 77.3227
6.5 | 0.9186 | 0.01202 | 0.0011 | 76.4226
7 | 0.949 | 0.01327 | 0.0065 | 71.5147
7.5 | 0.987 | 0.01438 | 0.0107 | 68.637
8 | 1.0251 | 0.01559 | 0.0147 | 65.7537
8.5 | 1.0613 | 0.01691 | 0.019 | 62.7617
9 | 1.0944 | 0.01843 | 0.0236 | 59.3814
9.5 | 1.1268 | 0.02009 | 0.0282 | 56.0876
10 | 1.146 | 0.02245 | 0.034 | 51.0468
10.5 | 1.1773 | 0.02444 | 0.0383 | 48.171
12 | 1.282 | 0.03072 | 0.0493 | 41.7318
12.5 | 1.3135 | 0.03333 | 0.0528 | 39.4089
13 | 1.3445 | 0.03608 | 0.0563 | 37.2644
13.5 | 1.3714 | 0.0393 | 0.0595 | 34.8957
14 | 1.3918 | 0.04308 | 0.0628 | 32.3073
14.5 | 1.4086 | 0.04739 | 0.0656 | 29.7236
15 | 1.4233 | 0.05214 | 0.0681 | 27.2977
15.5 | 1.4327 | 0.05756 | 0.0701 | 24.8905
16 | 1.426 | 0.06471 | 0.0711 | 22.0368
17 | 1.3665 | 0.08438 | 0.0681 | 16.1946
17.5 | 1.3268 | 0.09603 | 0.0639 | 13.8165
18 | 1.2883 | 0.1082 | 0.0584 | 11.9067
18.5 | 1.2573 | 0.11985 | 0.0525 | 10.4906
19.5 | 1.1996 | 0.1465 | 0.0341 | 8.1884
20 | 1.1761 | 0.16143 | 0.0215 | 7.2855

## 113. Re 12M Mach 0.00 (1)
BIGFOIL.COM POLAR EXPORT
NACA67-716 a=0.0
NACA67-716 a=0.0 |  |  |  | Cl Max: | 1.672 | at alpha= | 13.5 | deg
JavaFoil+Calcfoil stall+Eppler ext transition |  |  |  | L/D Max: | 127.211 | at alpha= | 5.5 | deg
Re: | 12000000 |  |  | Cd Min: | 0.00569 | at alpha= | 1 | deg
Mach: | 0 |  |  | Cl=0 at alpha= | -3.5082 | deg
|  |  |  | @ Cl=0.1, Cd= | 0.0070139
|  |  |  | @ Cl=0.4, Cd= | 0.0072338
|  |  |  | @ Cl=0.6, Cd= | 0.005898
alpha (deg) | Cl | Cd | Cm | Cl/Cd
-18 | -0.452 | 0.13922 | -0.011 | -3.246
-17.5 | -0.466 | 0.13234 | -0.012 | -3.523
-17 | -0.48 | 0.12561 | -0.012 | -3.824
-16.5 | -0.494 | 0.12046 | -0.013 | -4.1
-16 | -0.507 | 0.114 | -0.013 | -4.446
-15.5 | -0.519 | 0.10591 | -0.014 | -4.903
-15 | -0.53 | 0.10159 | -0.014 | -5.214
-14.5 | -0.539 | 0.09639 | -0.015 | -5.592
-14 | -0.547 | 0.09061 | -0.016 | -6.032
-13.5 | -0.552 | 0.08687 | -0.016 | -6.351
-13 | -0.555 | 0.08257 | -0.017 | -6.717
-12.5 | -0.555 | 0.07783 | -0.017 | -7.129
-12 | -0.552 | 0.07206 | -0.018 | -7.666
-11.5 | -0.546 | 0.0677 | -0.019 | -8.071
-11 | -0.537 | 0.06344 | -0.02 | -8.466
-10.5 | -0.524 | 0.05919 | -0.021 | -8.854
-10 | -0.507 | 0.0553 | -0.022 | -9.173
-9.5 | -0.488 | 0.05079 | -0.024 | -9.599
-9 | -0.463 | 0.0472 | -0.025 | -9.816
-8.5 | -0.441 | 0.03945 | -0.028 | -11.18
-8 | -0.487 | 0.00794 | -0.042 | -61.347
-7.5 | -0.444 | 0.00779 | -0.043 | -56.954
-7 | -0.397 | 0.00663 | -0.044 | -59.9
-6.5 | -0.347 | 0.00653 | -0.045 | -53.096
-6 | -0.294 | 0.00767 | -0.046 | -38.357
-5.5 | -0.238 | 0.00734 | -0.048 | -32.438
-5 | -0.18 | 0.00725 | -0.049 | -24.872
-4.5 | -0.121 | 0.00728 | -0.05 | -16.588
-4 | -0.06 | 0.00667 | -0.051 | -9.034
-3.5 | 0.001 | 0.007 | -0.052 | 0.109
-3 | 0.062 | 0.00702 | -0.053 | 8.874
-2.5 | 0.124 | 0.00701 | -0.054 | 17.715
-2 | 0.186 | 0.00709 | -0.056 | 26.267
-1.5 | 0.248 | 0.00704 | -0.057 | 35.303
-1 | 0.311 | 0.00711 | -0.058 | 43.714
-0.5 | 0.374 | 0.00718 | -0.059 | 52.105
0 | 0.432 | 0.0073 | -0.06 | 59.195
0.5 | 0.491 | 0.00745 | -0.062 | 65.941
1 | 0.552 | 0.00569 | -0.063 | 96.962
1.5 | 0.612 | 0.00595 | -0.064 | 102.892
2 | 0.673 | 0.00621 | -0.065 | 108.413
2.5 | 0.733 | 0.00648 | -0.066 | 113.156
3 | 0.793 | 0.00677 | -0.067 | 117.13
3.5 | 0.852 | 0.00704 | -0.069 | 121.1
4 | 0.912 | 0.00735 | -0.07 | 124.073
4.5 | 0.971 | 0.00773 | -0.071 | 125.542
5 | 1.029 | 0.00812 | -0.072 | 126.739
5.5 | 1.087 | 0.00855 | -0.073 | 127.211
6 | 1.144 | 0.00906 | -0.075 | 126.295
6.5 | 1.199 | 0.00952 | -0.076 | 125.953
7 | 1.254 | 0.00997 | -0.077 | 125.698
7.5 | 1.307 | 0.01045 | -0.078 | 125.113
8 | 1.359 | 0.0117 | -0.079 | 116.17
8.5 | 1.408 | 0.01236 | -0.08 | 113.913
9 | 1.453 | 0.01292 | -0.082 | 112.499
9.5 | 1.494 | 0.01342 | -0.083 | 111.381
10 | 1.532 | 0.01399 | -0.084 | 109.476
10.5 | 1.566 | 0.01462 | -0.085 | 107.141
11 | 1.595 | 0.01546 | -0.086 | 103.199
11.5 | 1.62 | 0.01648 | -0.087 | 98.304
12 | 1.64 | 0.0176 | -0.088 | 93.204
12.5 | 1.656 | 0.01851 | -0.089 | 89.466
13 | 1.666 | 0.01949 | -0.091 | 85.522
13.5 | 1.672 | 0.0205 | -0.092 | 81.576
14 | 1.668 | 0.02156 | -0.093 | 77.346
14.5 | 1.657 | 0.02292 | -0.094 | 72.297
15 | 1.64 | 0.0243 | -0.095 | 67.49
15.5 | 1.618 | 0.02575 | -0.096 | 62.849
16 | 1.589 | 0.02724 | -0.096 | 58.332
16.5 | 1.55 | 0.02895 | -0.097 | 53.531
17 | 1.507 | 0.03051 | -0.098 | 49.375
17.5 | 1.46 | 0.03246 | -0.099 | 44.984
18 | 1.41 | 0.03499 | -0.1 | 40.303
18.5 | 1.358 | 0.0375 | -0.101 | 36.229

## 114. Re 12M Mach 0.00 (2)
BIGFOIL.COM POLAR EXPORT
NACA67-716 a=0.0
NACA67-716 a=0.0 |  |  |  | Cl Max: | 1.6766 | at alpha= | 20 | deg
XFOIL ncrit=9 |  |  |  | L/D Max: | 128.014 | at alpha= | 2 | deg
Re: | 12000000 |  |  | Cd Min: | 0.054 | at alpha= | 20 | deg
Mach: | 0 |  |  | Cl=0 at alpha= | -4.2233 | deg
|  |  |  | @ Cl=0.1, Cd= | 0.0051647
|  |  |  | @ Cl=0.4, Cd= | 0.0055159
|  |  |  | @ Cl=0.6, Cd= | 0.0047682
alpha (deg) | Cl | Cd | Cm | Cl/Cd
-18 | -1.1217 | 0.02895 | -0.119 | -38.7461
-17.5 | -1.1283 | 0.02581 | -0.1129 | -43.7156
-17 | -1.1289 | 0.02303 | -0.1067 | -49.0187
-16.5 | -1.1137 | 0.02127 | -0.1018 | -52.3601
-16 | -1.1004 | 0.01914 | -0.0965 | -57.4922
-15.5 | -1.0794 | 0.01731 | -0.0919 | -62.357
-15 | -1.045 | 0.01663 | -0.089 | -62.8382
-14.5 | -1.0132 | 0.01527 | -0.0857 | -66.3523
-14 | -0.9764 | 0.01401 | -0.0832 | -69.6931
-13.5 | -0.935 | 0.01293 | -0.0814 | -72.3125
-13 | -0.8916 | 0.01226 | -0.0798 | -72.7243
-12.5 | -0.8464 | 0.01161 | -0.0784 | -72.9027
-12 | -0.7988 | 0.01095 | -0.0775 | -72.9498
-11.5 | -0.7478 | 0.0102 | -0.0773 | -73.3137
-11 | -0.6977 | 0.00966 | -0.0768 | -72.2257
-10.5 | -0.6457 | 0.00906 | -0.0767 | -71.2693
-10 | -0.5952 | 0.00864 | -0.0762 | -68.8889
-9.5 | -0.5444 | 0.00823 | -0.0757 | -66.1482
-9 | -0.4941 | 0.0079 | -0.0751 | -62.5443
-8 | -0.3928 | 0.00729 | -0.0739 | -53.882
-7.5 | -0.341 | 0.00699 | -0.0736 | -48.784
-7 | -0.2897 | 0.00668 | -0.0731 | -43.3683
-6.5 | -0.2388 | 0.00634 | -0.0726 | -37.6656
-6 | -0.1895 | 0.00595 | -0.0717 | -31.8487
-5.5 | -0.1365 | 0.00576 | -0.0716 | -23.6979
-5 | -0.0838 | 0.00559 | -0.0714 | -14.9911
-4.5 | -0.03 | 0.00545 | -0.0714 | -5.5046
-4 | 0.0242 | 0.00531 | -0.0716 | 4.5574
-3.5 | 0.0775 | 0.00519 | -0.0715 | 14.9326
-3 | 0.1309 | 0.00513 | -0.0715 | 25.5166
-2.5 | 0.1823 | 0.00514 | -0.0711 | 35.4669
-2 | 0.2333 | 0.00519 | -0.0706 | 44.9518
-1.5 | 0.284 | 0.00527 | -0.0701 | 53.8899
-1 | 0.3348 | 0.00536 | -0.0696 | 62.4627
-0.5 | 0.3841 | 0.00547 | -0.0688 | 70.2194
0 | 0.4326 | 0.00561 | -0.0678 | 77.1123
0.5 | 0.4803 | 0.00572 | -0.0667 | 83.9685
1 | 0.5255 | 0.00579 | -0.0651 | 90.7599
1.5 | 0.5654 | 0.0058 | -0.0623 | 97.4828
2 | 0.5671 | 0.00443 | -0.0518 | 128.0135
2.5 | 0.5958 | 0.00472 | -0.0466 | 126.2288
3 | 0.6289 | 0.0051 | -0.0425 | 123.3137
3.5 | 0.6654 | 0.00542 | -0.0393 | 122.7675
4 | 0.7032 | 0.0058 | -0.0364 | 121.2414
4.5 | 0.7406 | 0.00623 | -0.0335 | 118.8764
5 | 0.7796 | 0.00662 | -0.031 | 117.7644
5.5 | 0.8144 | 0.00714 | -0.0278 | 114.0616
6 | 0.8448 | 0.00779 | -0.0239 | 108.4467
6.5 | 0.8732 | 0.00855 | -0.0197 | 102.1287
7 | 0.9123 | 0.00905 | -0.0176 | 100.8066
7.5 | 0.946 | 0.00974 | -0.0147 | 97.1253
8 | 0.9841 | 0.01031 | -0.0126 | 95.451
8.5 | 1.0179 | 0.01103 | -0.0098 | 92.2847
9 | 1.0481 | 0.0119 | -0.0066 | 88.0756
9.5 | 1.0792 | 0.01277 | -0.0036 | 84.5106
10.5 | 1.1424 | 0.01459 | 0.0018 | 78.3002
11 | 1.1757 | 0.01548 | 0.004 | 75.9496
11.5 | 1.2109 | 0.0163 | 0.0059 | 74.2883
12 | 1.2438 | 0.01725 | 0.008 | 72.1043
12.5 | 1.277 | 0.01821 | 0.0099 | 70.1263
13 | 1.3058 | 0.01938 | 0.0123 | 67.3787
13.5 | 1.3375 | 0.0205 | 0.0141 | 65.2439
14 | 1.368 | 0.02166 | 0.0161 | 63.1579
14.5 | 1.3933 | 0.02317 | 0.0185 | 60.1338
15 | 1.4144 | 0.02493 | 0.0213 | 56.7349
15.5 | 1.4362 | 0.02671 | 0.0237 | 53.7701
16 | 1.4558 | 0.02864 | 0.0263 | 50.831
16.5 | 1.4802 | 0.03046 | 0.028 | 48.5949
17 | 1.5291 | 0.03315 | 0.023 | 46.1267
17.5 | 1.5734 | 0.0362 | 0.0185 | 43.4641
18 | 1.6149 | 0.03942 | 0.0142 | 40.9665
18.5 | 1.6512 | 0.04286 | 0.0105 | 38.5254
19.5 | 1.6693 | 0.05001 | 0.0138 | 33.3793
20 | 1.6766 | 0.054 | 0.0147 | 31.0481

## 115. Re 12M Mach 0.10 (1)
BIGFOIL.COM POLAR EXPORT
NACA67-716 a=0.0
NACA67-716 a=0.0 |  |  |  | Cl Max: | 1.664 | at alpha= | 13.5 | deg
JavaFoil+Calcfoil stall+Eppler ext transition |  |  |  | L/D Max: | 126.711 | at alpha= | 5.5 | deg
Re: | 12000000 |  |  | Cd Min: | 0.00572 | at alpha= | 1 | deg
Mach: | 0.1 |  |  | Cl=0 at alpha= | -3.5081 | deg
|  |  |  | @ Cl=0.1, Cd= | 0.0070737
|  |  |  | @ Cl=0.4, Cd= | 0.0072445
|  |  |  | @ Cl=0.6, Cd= | 0.0059
alpha (deg) | Cl | Cd | Cm | Cl/Cd
-17.5 | -0.42 | 0.13257 | -0.012 | -3.167
-17 | -0.436 | 0.12738 | -0.012 | -3.426
-16.5 | -0.453 | 0.12181 | -0.013 | -3.716
-16 | -0.468 | 0.11496 | -0.013 | -4.075
-15.5 | -0.484 | 0.10788 | -0.014 | -4.484
-15 | -0.497 | 0.10254 | -0.014 | -4.849
-14.5 | -0.51 | 0.09723 | -0.015 | -5.242
-14 | -0.52 | 0.09189 | -0.015 | -5.663
-13.5 | -0.529 | 0.08785 | -0.016 | -6.018
-13 | -0.535 | 0.08337 | -0.017 | -6.414
-12.5 | -0.538 | 0.07846 | -0.017 | -6.855
-12 | -0.538 | 0.07259 | -0.018 | -7.415
-11.5 | -0.535 | 0.06808 | -0.019 | -7.859
-11 | -0.528 | 0.0642 | -0.02 | -8.22
-10.5 | -0.517 | 0.05993 | -0.021 | -8.623
-10 | -0.502 | 0.05589 | -0.022 | -8.982
-9.5 | -0.482 | 0.05247 | -0.023 | -9.196
-9 | -0.46 | 0.04825 | -0.024 | -9.538
-8.5 | -0.436 | 0.04266 | -0.027 | -10.213
-8 | -0.486 | 0.00796 | -0.042 | -61.083
-7.5 | -0.444 | 0.00777 | -0.043 | -57.146
-7 | -0.398 | 0.00668 | -0.044 | -59.578
-6.5 | -0.348 | 0.00658 | -0.045 | -52.814
-6 | -0.295 | 0.00769 | -0.047 | -38.38
-5.5 | -0.239 | 0.00732 | -0.048 | -32.682
-5 | -0.181 | 0.00734 | -0.049 | -24.688
-4.5 | -0.121 | 0.00696 | -0.05 | -17.415
-4 | -0.061 | 0.00666 | -0.051 | -9.097
-3.5 | 0.001 | 0.00706 | -0.052 | 0.108
-3 | 0.063 | 0.00702 | -0.054 | 8.911
-2.5 | 0.125 | 0.00711 | -0.055 | 17.536
-2 | 0.187 | 0.00708 | -0.056 | 26.426
-1.5 | 0.25 | 0.00706 | -0.057 | 35.384
-1 | 0.312 | 0.00709 | -0.058 | 44.032
-0.5 | 0.376 | 0.00717 | -0.059 | 52.462
0 | 0.434 | 0.00735 | -0.061 | 59.038
0.5 | 0.494 | 0.00751 | -0.062 | 65.774
1 | 0.555 | 0.00572 | -0.063 | 97.035
1.5 | 0.615 | 0.00596 | -0.064 | 103.216
2 | 0.676 | 0.00624 | -0.065 | 108.294
2.5 | 0.736 | 0.00651 | -0.067 | 113.033
3 | 0.796 | 0.0068 | -0.068 | 117.13
3.5 | 0.856 | 0.00708 | -0.069 | 120.898
4 | 0.916 | 0.00741 | -0.07 | 123.585
4.5 | 0.975 | 0.00777 | -0.071 | 125.595
5 | 1.034 | 0.00819 | -0.073 | 126.296
5.5 | 1.092 | 0.00862 | -0.074 | 126.711
6 | 1.149 | 0.00912 | -0.075 | 125.999
6.5 | 1.205 | 0.00959 | -0.076 | 125.587
7 | 1.259 | 0.01006 | -0.077 | 125.247
7.5 | 1.313 | 0.01053 | -0.079 | 124.671
8 | 1.365 | 0.0118 | -0.08 | 115.674
8.5 | 1.414 | 0.01249 | -0.081 | 113.223
9 | 1.458 | 0.01304 | -0.082 | 111.874
9.5 | 1.499 | 0.01355 | -0.083 | 110.628
10 | 1.537 | 0.01414 | -0.084 | 108.66
10.5 | 1.57 | 0.01479 | -0.085 | 106.115
11 | 1.598 | 0.01568 | -0.087 | 101.91
11.5 | 1.622 | 0.01671 | -0.088 | 97.054
12 | 1.64 | 0.01786 | -0.089 | 91.839
12.5 | 1.654 | 0.01877 | -0.09 | 88.085
13 | 1.662 | 0.01989 | -0.091 | 83.536
13.5 | 1.664 | 0.02084 | -0.092 | 79.874
14 | 1.657 | 0.022 | -0.093 | 75.292
14.5 | 1.642 | 0.02348 | -0.094 | 69.927
15 | 1.621 | 0.02483 | -0.095 | 65.273
15.5 | 1.594 | 0.0262 | -0.096 | 60.865
16 | 1.559 | 0.02798 | -0.097 | 55.731
16.5 | 1.514 | 0.02987 | -0.098 | 50.693
17 | 1.465 | 0.03154 | -0.099 | 46.443
17.5 | 1.412 | 0.03344 | -0.1 | 42.24
18 | 1.356 | 0.03649 | -0.1 | 37.147
18.5 | 1.297 | 0.03963 | -0.101 | 32.716

## 116. Re 12M Mach 0.10 (2)
BIGFOIL.COM POLAR EXPORT
NACA67-716 a=0.0
NACA67-716 a=0.0 |  |  |  | Cl Max: | 1.6684 | at alpha= | 20 | deg
XFOIL ncrit=9 |  |  |  | L/D Max: | 126.944 | at alpha= | 2 | deg
Re: | 12000000 |  |  | Cd Min: | 0.05665 | at alpha= | 20 | deg
Mach: | 0.1 |  |  | Cl=0 at alpha= | -4.2367 | deg
|  |  |  | @ Cl=0.1, Cd= | 0.0051731
|  |  |  | @ Cl=0.4, Cd= | 0.0055184
|  |  |  | @ Cl=0.6, Cd= | 0.0048173
alpha (deg) | Cl | Cd | Cm | Cl/Cd
-17 | -1.042 | 0.03071 | -0.1202 | -33.9303
-16.5 | -1.069 | 0.02558 | -0.1118 | -41.7905
-16 | -1.0783 | 0.02192 | -0.104 | -49.1925
-15.5 | -1.0709 | 0.01921 | -0.0976 | -55.747
-15 | -1.0401 | 0.01831 | -0.0939 | -56.805
-14.5 | -1.0149 | 0.01652 | -0.0895 | -61.4346
-14 | -0.9823 | 0.01495 | -0.0861 | -65.7057
-13.5 | -0.943 | 0.01361 | -0.0837 | -69.2873
-13 | -0.9002 | 0.01282 | -0.0817 | -70.2184
-12.5 | -0.855 | 0.01208 | -0.0801 | -70.7781
-12 | -0.8067 | 0.01131 | -0.0791 | -71.3263
-11.5 | -0.7545 | 0.01046 | -0.0789 | -72.1319
-11 | -0.7033 | 0.00988 | -0.0783 | -71.1842
-10.5 | -0.6503 | 0.00926 | -0.0782 | -70.2268
-10 | -0.5985 | 0.00879 | -0.0777 | -68.0887
-9.5 | -0.546 | 0.00832 | -0.0774 | -65.625
-9 | -0.4947 | 0.00795 | -0.0768 | -62.2264
-8 | -0.3927 | 0.00733 | -0.0754 | -53.5744
-7.5 | -0.3412 | 0.00703 | -0.0749 | -48.5349
-7 | -0.2894 | 0.00672 | -0.0744 | -43.0655
-6.5 | -0.2378 | 0.0064 | -0.0738 | -37.1562
-6 | -0.1888 | 0.00597 | -0.0728 | -31.6248
-5.5 | -0.1355 | 0.00578 | -0.0726 | -23.4429
-5 | -0.0826 | 0.0056 | -0.0723 | -14.75
-4.5 | -0.0287 | 0.00546 | -0.0723 | -5.2564
-4 | 0.0258 | 0.00532 | -0.0724 | 4.8496
-3.5 | 0.0794 | 0.0052 | -0.0723 | 15.2692
-3 | 0.1329 | 0.00513 | -0.0722 | 25.9064
-2.5 | 0.1845 | 0.00514 | -0.0717 | 35.8949
-2 | 0.2357 | 0.00519 | -0.0712 | 45.4143
-1.5 | 0.2864 | 0.00527 | -0.0706 | 54.3454
-1 | 0.3374 | 0.00537 | -0.0701 | 62.8305
-0.5 | 0.3867 | 0.00548 | -0.0692 | 70.5657
0 | 0.4352 | 0.00562 | -0.0682 | 77.4377
0.5 | 0.4829 | 0.00573 | -0.067 | 84.2757
1 | 0.528 | 0.00581 | -0.0653 | 90.8778
1.5 | 0.5674 | 0.00582 | -0.0624 | 97.4914
2 | 0.5649 | 0.00445 | -0.0509 | 126.9438
2.5 | 0.5947 | 0.00476 | -0.0459 | 124.937
3 | 0.6289 | 0.00513 | -0.042 | 122.5926
3.5 | 0.6651 | 0.00547 | -0.0386 | 121.5905
4 | 0.7024 | 0.00587 | -0.0355 | 119.6593
4.5 | 0.741 | 0.00629 | -0.0328 | 117.806
5 | 0.78 | 0.0067 | -0.0303 | 116.4179
5.5 | 0.8139 | 0.00725 | -0.0269 | 112.2621
6 | 0.8469 | 0.00785 | -0.0234 | 107.8854
6.5 | 0.8743 | 0.00865 | -0.019 | 101.0751
7 | 0.9138 | 0.00915 | -0.0169 | 99.8689
7.5 | 0.9469 | 0.00987 | -0.0137 | 95.9372
8 | 0.9858 | 0.01044 | -0.0117 | 94.4253
8.5 | 1.0185 | 0.01121 | -0.0087 | 90.8564
9 | 1.0502 | 0.01205 | -0.0057 | 87.1535
9.5 | 1.0801 | 0.01299 | -0.0024 | 83.1486
10.5 | 1.1431 | 0.01487 | 0.0031 | 76.8729
11 | 1.178 | 0.01573 | 0.0052 | 74.8887
11.5 | 1.2109 | 0.01667 | 0.0075 | 72.6395
12 | 1.2462 | 0.01755 | 0.0093 | 71.0085
12.5 | 1.2777 | 0.01862 | 0.0116 | 68.6198
13 | 1.3082 | 0.01977 | 0.0138 | 66.171
13.5 | 1.3375 | 0.02105 | 0.0161 | 63.5392
14 | 1.37 | 0.02215 | 0.0178 | 61.851
14.5 | 1.3928 | 0.02386 | 0.0206 | 58.3738
15 | 1.4155 | 0.02559 | 0.0232 | 55.3146
15.5 | 1.4379 | 0.0274 | 0.0257 | 52.4781
16 | 1.4562 | 0.02951 | 0.0284 | 49.346
16.5 | 1.4796 | 0.03153 | 0.0301 | 46.9267
17 | 1.5282 | 0.03433 | 0.0252 | 44.515
17.5 | 1.573 | 0.03745 | 0.0207 | 42.0027
18 | 1.6146 | 0.04077 | 0.0165 | 39.6026
18.5 | 1.6486 | 0.04452 | 0.013 | 37.0305
19.5 | 1.6628 | 0.05238 | 0.016 | 31.7449
20 | 1.6684 | 0.05665 | 0.017 | 29.451

## 117. Re 12M Mach 0.25 (1)
BIGFOIL.COM POLAR EXPORT
NACA67-716 a=0.0
NACA67-716 a=0.0 |  |  |  | Cl Max: | 1.626 | at alpha= | 12 | deg
JavaFoil+Calcfoil stall+Eppler ext transition |  |  |  | L/D Max: | 124.949 | at alpha= | 5 | deg
Re: | 12000000 |  |  | Cd Min: | 0.00586 | at alpha= | 1 | deg
Mach: | 0.25 |  |  | Cl=0 at alpha= | -3.5079 | deg
|  |  |  | @ Cl=0.1, Cd= | 0.00717
|  |  |  | @ Cl=0.4, Cd= | 0.0073267
|  |  |  | @ Cl=0.6, Cd= | 0.0059929
alpha (deg) | Cl | Cd | Cm | Cl/Cd
-15.5 | -0.072 | 0.12004 | -0.013 | -0.6
-15 | -0.17 | 0.11432 | -0.014 | -1.486
-14.5 | -0.229 | 0.1077 | -0.014 | -2.13
-14 | -0.278 | 0.10126 | -0.015 | -2.741
-13.5 | -0.32 | 0.09383 | -0.016 | -3.406
-13 | -0.356 | 0.08814 | -0.016 | -4.045
-12.5 | -0.388 | 0.08222 | -0.017 | -4.722
-12 | -0.415 | 0.07753 | -0.018 | -5.347
-11.5 | -0.435 | 0.07224 | -0.018 | -6.021
-11 | -0.449 | 0.06734 | -0.019 | -6.669
-10.5 | -0.457 | 0.06309 | -0.02 | -7.237
-10 | -0.457 | 0.05913 | -0.021 | -7.73
-9.5 | -0.451 | 0.05567 | -0.022 | -8.094
-9 | -0.437 | 0.0525 | -0.023 | -8.33
-8.5 | -0.419 | 0.048 | -0.024 | -8.728
-8 | -0.395 | 0.04392 | -0.026 | -8.991
-7.5 | -0.37 | 0.0366 | -0.03 | -10.109
-7 | -0.399 | 0.00785 | -0.045 | -50.852
-6.5 | -0.351 | 0.00768 | -0.047 | -45.786
-6 | -0.299 | 0.00661 | -0.048 | -45.228
-5.5 | -0.243 | 0.00633 | -0.049 | -38.438
-5 | -0.185 | 0.00633 | -0.05 | -29.2
-4.5 | -0.124 | 0.0074 | -0.051 | -16.793
-4 | -0.062 | 0.00725 | -0.053 | -8.561
-3.5 | 0.001 | 0.00717 | -0.054 | 0.109
-3 | 0.064 | 0.00717 | -0.055 | 8.95
-2.5 | 0.128 | 0.00717 | -0.056 | 17.866
-2 | 0.192 | 0.00722 | -0.057 | 26.601
-1.5 | 0.256 | 0.0072 | -0.059 | 35.612
-1 | 0.321 | 0.0072 | -0.06 | 44.57
-0.5 | 0.386 | 0.00728 | -0.061 | 53.033
0 | 0.446 | 0.00748 | -0.062 | 59.558
0.5 | 0.507 | 0.00765 | -0.063 | 66.184
1 | 0.569 | 0.00586 | -0.065 | 97.157
1.5 | 0.632 | 0.00613 | -0.066 | 102.939
2 | 0.694 | 0.00642 | -0.067 | 108.073
2.5 | 0.756 | 0.00669 | -0.068 | 112.907
3 | 0.817 | 0.00703 | -0.07 | 116.285
3.5 | 0.879 | 0.00731 | -0.071 | 120.275
4 | 0.94 | 0.00768 | -0.072 | 122.379
4.5 | 1 | 0.00807 | -0.073 | 124.022
5 | 1.061 | 0.00849 | -0.075 | 124.949
5.5 | 1.12 | 0.00897 | -0.076 | 124.884
6 | 1.178 | 0.00954 | -0.077 | 123.505
6.5 | 1.235 | 0.01004 | -0.078 | 122.94
7 | 1.29 | 0.01054 | -0.079 | 122.367
7.5 | 1.344 | 0.01109 | -0.081 | 121.263
8 | 1.396 | 0.01247 | -0.082 | 112
8.5 | 1.445 | 0.01321 | -0.083 | 109.379
9 | 1.488 | 0.01375 | -0.084 | 108.238
9.5 | 1.526 | 0.0144 | -0.085 | 106
10 | 1.559 | 0.0151 | -0.087 | 103.271
10.5 | 1.586 | 0.01592 | -0.088 | 99.627
11 | 1.607 | 0.0171 | -0.089 | 93.977
11.5 | 1.62 | 0.01848 | -0.09 | 87.683
12 | 1.626 | 0.01951 | -0.091 | 83.376
12.5 | 1.624 | 0.02065 | -0.092 | 78.658
13 | 1.614 | 0.02196 | -0.093 | 73.497
13.5 | 1.594 | 0.02331 | -0.094 | 68.404
14 | 1.558 | 0.02505 | -0.095 | 62.177
14.5 | 1.511 | 0.02655 | -0.096 | 56.887
15 | 1.453 | 0.02871 | -0.097 | 50.606
15.5 | 1.385 | 0.03096 | -0.098 | 44.742
16 | 1.304 | 0.03298 | -0.099 | 39.547
16.5 | 1.205 | 0.03674 | -0.1 | 32.793
17 | 1.096 | 0.04162 | -0.1 | 26.324

## 118. Re 12M Mach 0.25 (2)
BIGFOIL.COM POLAR EXPORT
NACA67-716 a=0.0
NACA67-716 a=0.0 |  |  |  | Cl Max: | 1.6238 | at alpha= | 19.5 | deg
XFOIL ncrit=9 |  |  |  | L/D Max: | 119.597 | at alpha= | 2.5 | deg
Re: | 12000000 |  |  | Cd Min: | 0.14187 | at alpha= | -17.5 | deg
Mach: | 0.25 |  |  | Cl=0 at alpha= | -4.3183 | deg
|  |  |  | @ Cl=0.1, Cd= | 0.005234
|  |  |  | @ Cl=0.4, Cd= | 0.0055273
|  |  |  | @ Cl=0.6, Cd= | 0.0050371
alpha (deg) | Cl | Cd | Cm | Cl/Cd
-17.5 | -0.301 | 0.14187 | -0.0916 | -2.1217
-17 | -0.3052 | 0.13152 | -0.0969 | -2.3206
-16.5 | -0.2961 | 0.12442 | -0.1011 | -2.3798
-16 | -0.293 | 0.1162 | -0.1057 | -2.5215
-15.5 | -0.3166 | 0.10359 | -0.1122 | -3.0563
-15 | -0.3062 | 0.09752 | -0.1157 | -3.1399
-14.5 | -0.349 | 0.08332 | -0.1231 | -4.1887
-14 | -0.5363 | 0.05337 | -0.14 | -10.0487
-13.5 | -0.6857 | 0.0397 | -0.1285 | -17.272
-13 | -0.7957 | 0.02992 | -0.1097 | -26.5943
-12.5 | -0.8718 | 0.01777 | -0.0945 | -49.0602
-12 | -0.8389 | 0.01494 | -0.0904 | -56.1513
-11.5 | -0.7934 | 0.01287 | -0.088 | -61.6472
-11 | -0.7404 | 0.01163 | -0.0865 | -63.6629
-10.5 | -0.6838 | 0.01059 | -0.0857 | -64.5703
-10 | -0.624 | 0.00978 | -0.0855 | -63.8037
-9.5 | -0.5624 | 0.00902 | -0.0858 | -62.3503
-9 | -0.5032 | 0.00843 | -0.0856 | -59.6916
-8.5 | -0.4459 | 0.00795 | -0.0852 | -56.0881
-8 | -0.3904 | 0.00758 | -0.0844 | -51.504
-7 | -0.2821 | 0.00688 | -0.0826 | -41.0029
-6.5 | -0.2301 | 0.00657 | -0.0813 | -35.0228
-6 | -0.1827 | 0.00606 | -0.0792 | -30.1485
-5.5 | -0.129 | 0.00587 | -0.0783 | -21.9761
-5 | -0.0749 | 0.00568 | -0.0777 | -13.1866
-4.5 | -0.0202 | 0.00551 | -0.0772 | -3.6661
-4 | 0.0354 | 0.00536 | -0.0769 | 6.6045
-3.5 | 0.0903 | 0.00525 | -0.0766 | 17.2
-3 | 0.1447 | 0.00516 | -0.0762 | 28.0426
-2.5 | 0.1973 | 0.00518 | -0.0755 | 38.0888
-2 | 0.249 | 0.00523 | -0.0747 | 47.6099
-1.5 | 0.3004 | 0.00531 | -0.0738 | 56.5725
-1 | 0.3516 | 0.00541 | -0.0729 | 64.9908
-0.5 | 0.4011 | 0.00553 | -0.0717 | 72.5316
0 | 0.4492 | 0.00568 | -0.0702 | 79.0845
0.5 | 0.4963 | 0.00579 | -0.0685 | 85.7168
1 | 0.5401 | 0.00589 | -0.0661 | 91.6978
1.5 | 0.5747 | 0.00594 | -0.0617 | 96.7508
2 | 0.5585 | 0.00469 | -0.0469 | 119.0832
2.5 | 0.5932 | 0.00496 | -0.0427 | 119.5968
3 | 0.6285 | 0.00536 | -0.0388 | 117.2575
3.5 | 0.6641 | 0.00579 | -0.035 | 114.6978
4 | 0.7009 | 0.00625 | -0.0315 | 112.144
4.5 | 0.7419 | 0.00668 | -0.0289 | 111.0629
5 | 0.7814 | 0.00715 | -0.0262 | 109.2867
5.5 | 0.8191 | 0.00769 | -0.0231 | 106.515
6 | 0.8551 | 0.00828 | -0.0198 | 103.2729
6.5 | 0.8826 | 0.00914 | -0.0151 | 96.5646
7 | 0.9188 | 0.00982 | -0.0121 | 93.5642
7.5 | 0.9542 | 0.01055 | -0.009 | 90.4455
8 | 0.9921 | 0.01127 | -0.0064 | 88.0302
8.5 | 1.0256 | 0.01214 | -0.0031 | 84.4811
9 | 1.0594 | 0.01302 | -0.0001 | 81.3671
9.5 | 1.0876 | 0.01416 | 0.0038 | 76.8079
10 | 1.1216 | 0.01515 | 0.0066 | 74.033
10.5 | 1.1512 | 0.01632 | 0.01 | 70.5392
11 | 1.1872 | 0.0173 | 0.0124 | 68.6243
11.5 | 1.2194 | 0.01847 | 0.0152 | 66.0206
12 | 1.2563 | 0.01946 | 0.0173 | 64.5581
12.5 | 1.2874 | 0.0208 | 0.0199 | 61.8942
13 | 1.3191 | 0.02212 | 0.0225 | 59.6338
13.5 | 1.3466 | 0.02376 | 0.0253 | 56.6751
14 | 1.3776 | 0.02525 | 0.0276 | 54.5584
14.5 | 1.3972 | 0.02748 | 0.0309 | 50.8443
15 | 1.4184 | 0.02967 | 0.0338 | 47.8059
15.5 | 1.4388 | 0.03206 | 0.0365 | 44.8784
16 | 1.4595 | 0.03447 | 0.039 | 42.3412
16.5 | 1.4761 | 0.03732 | 0.0414 | 39.5525
17 | 1.52 | 0.04112 | 0.037 | 36.965
17.5 | 1.5611 | 0.0452 | 0.0327 | 34.5376
18 | 1.5938 | 0.04992 | 0.029 | 31.9271
18.5 | 1.6192 | 0.05513 | 0.0257 | 29.3706
19 | 1.6144 | 0.0597 | 0.0289 | 27.0419
19.5 | 1.6238 | 0.06587 | 0.0268 | 24.6516
20 | 1.6234 | 0.07158 | 0.0269 | 22.6795

## 119. Re 12M Mach 0.50 (1)
BIGFOIL.COM POLAR EXPORT
NACA67-716 a=0.0
NACA67-716 a=0.0 |  |  |  | Cl Max: | 1.569 | at alpha= | 9 | deg
JavaFoil+Calcfoil stall+Eppler ext transition |  |  |  | L/D Max: | 116.644 | at alpha= | 4.5 | deg
Re: | 12000000 |  |  | Cd Min: | 0.00659 | at alpha= | 1 | deg
Mach: | 0.5 |  |  | Cl=0 at alpha= | -3.5072 | deg
|  |  |  | @ Cl=0.1, Cd= | 0.0074963
|  |  |  | @ Cl=0.4, Cd= | 0.0069489
|  |  |  | @ Cl=0.6, Cd= | 0.0070473
alpha (deg) | Cl | Cd | Cm | Cl/Cd
-20 | -0.934 | 0.15196 | -0.013 | -6.148
-19.5 | -0.906 | 0.1437 | -0.013 | -6.303
-19 | -0.877 | 0.13612 | -0.013 | -6.444
-18.5 | -0.849 | 0.13354 | -0.014 | -6.355
-18 | -0.821 | 0.12549 | -0.014 | -6.544
-17.5 | -0.794 | 0.11818 | -0.015 | -6.715
-17 | -0.766 | 0.11169 | -0.016 | -6.857
-16.5 | -0.736 | 0.12336 | -0.016 | -5.967
-16 | -0.708 | 0.1125 | -0.016 | -6.295
-15.5 | -0.68 | 0.10852 | -0.017 | -6.264
-15 | -0.652 | 0.10029 | -0.017 | -6.501
-14.5 | -0.624 | 0.09377 | -0.018 | -6.657
-14 | -0.597 | 0.08782 | -0.019 | -6.793
-13.5 | -0.569 | 0.08237 | -0.02 | -6.906
-13 | -0.538 | 0.09792 | -0.019 | -5.494
-12.5 | -0.516 | 0.06941 | -0.023 | -7.43
-12 | -0.481 | 0.08318 | -0.02 | -5.788
-11.5 | -0.453 | 0.07535 | -0.02 | -6.016
-11 | -0.425 | 0.06828 | -0.021 | -6.228
-10.5 | -0.398 | 0.06289 | -0.023 | -6.322
-10 | -0.37 | 0.05853 | -0.024 | -6.317
-9.5 | -0.34 | 0.06372 | -0.022 | -5.332
-9 | -0.311 | 0.06061 | -0.023 | -5.136
-8.5 | -0.283 | 0.05319 | -0.024 | -5.329
-8 | -0.255 | 0.04917 | -0.025 | -5.192
-7.5 | -0.227 | 0.04944 | -0.025 | -4.584
-7 | -0.198 | 0.0481 | -0.024 | -4.114
-6.5 | -0.17 | 0.04324 | -0.027 | -3.931
-6 | -0.238 | 0.04011 | -0.028 | -5.921
-5.5 | -0.208 | 0.03576 | -0.032 | -5.81
-5 | -0.198 | 0.00798 | -0.055 | -24.861
-4.5 | -0.135 | 0.00766 | -0.057 | -17.615
-4 | -0.068 | 0.00758 | -0.058 | -8.965
-3.5 | 0.001 | 0.00744 | -0.06 | 0.116
-3 | 0.071 | 0.00748 | -0.061 | 9.477
-2.5 | 0.142 | 0.00752 | -0.062 | 18.851
-2 | 0.213 | 0.00752 | -0.064 | 28.367
-1.5 | 0.285 | 0.00754 | -0.065 | 37.821
-1 | 0.357 | 0.00689 | -0.066 | 51.831
-0.5 | 0.43 | 0.00699 | -0.068 | 61.624
0 | 0.496 | 0.00732 | -0.069 | 67.821
0.5 | 0.563 | 0.00756 | -0.07 | 74.494
1 | 0.633 | 0.00659 | -0.072 | 95.952
1.5 | 0.702 | 0.00693 | -0.073 | 101.288
2 | 0.771 | 0.00729 | -0.075 | 105.679
2.5 | 0.84 | 0.00767 | -0.076 | 109.45
3 | 0.908 | 0.00805 | -0.077 | 112.718
3.5 | 0.976 | 0.0085 | -0.079 | 114.769
4 | 1.043 | 0.00898 | -0.08 | 116.216
4.5 | 1.11 | 0.00951 | -0.082 | 116.644
5 | 1.176 | 0.01015 | -0.083 | 115.856
5.5 | 1.241 | 0.01081 | -0.084 | 114.817
6 | 1.303 | 0.01152 | -0.086 | 113.114
6.5 | 1.362 | 0.01223 | -0.087 | 111.293
7 | 1.418 | 0.01298 | -0.088 | 109.226
7.5 | 1.47 | 0.01499 | -0.09 | 98.054
8 | 1.519 | 0.0161 | -0.091 | 94.328
8.5 | 1.556 | 0.01716 | -0.092 | 90.693
9 | 1.569 | 0.01828 | -0.093 | 85.811
9.5 | 1.552 | 0.01979 | -0.095 | 78.412
10 | 1.471 | 0.02283 | -0.096 | 64.452
10.5 | 0.934 | 0.02591 | -0.097 | 36.034
11 | 0.963 | 0.02847 | -0.098 | 33.83
11.5 | 0.994 | 0.02996 | -0.099 | 33.165
12 | 1.025 | 0.03 | -0.1 | 34.179
12.5 | 1.053 | 0.03402 | -0.101 | 30.945
13 | 1.079 | 0.03876 | -0.102 | 27.823
13.5 | 1.111 | 0.0379 | -0.103 | 29.329
14 | 1.138 | 0.04234 | -0.104 | 26.867

## 120. Re 12M Mach 0.50 (2)
BIGFOIL.COM POLAR EXPORT
NACA67-716 a=0.0
NACA67-716 a=0.0 |  |  |  | Cl Max: | 1.4536 | at alpha= | 15.5 | deg
XFOIL ncrit=9 |  |  |  | L/D Max: | 89.8703 | at alpha= | 3 | deg
Re: | 12000000 |  |  | Cd Min: | 0.14363 | at alpha= | 19.5 | deg
Mach: | 0.5 |  |  | Cl=0 at alpha= | -99 | deg
|  |  |  | @ Cl=0.1, Cd= | 0.00603
|  |  |  | @ Cl=0.4, Cd= | 0.00603
|  |  |  | @ Cl=0.6, Cd= | 0.0069045
alpha (deg) | Cl | Cd | Cm | Cl/Cd
0 | 0.4907 | 0.00603 | -0.0743 | 81.3765
0.5 | 0.4916 | 0.00629 | -0.061 | 78.1558
1 | 0.5216 | 0.00667 | -0.0542 | 78.2009
1.5 | 0.5519 | 0.00713 | -0.0477 | 77.4053
2 | 0.5876 | 0.00748 | -0.0424 | 78.5561
2.5 | 0.597 | 0.0069 | -0.0321 | 86.5217
3 | 0.6237 | 0.00694 | -0.025 | 89.8703
3.5 | 0.6649 | 0.00752 | -0.021 | 88.4176
4 | 0.7055 | 0.00815 | -0.0169 | 86.5644
4.5 | 0.7455 | 0.00887 | -0.0128 | 84.0474
5 | 0.7897 | 0.00956 | -0.0094 | 82.6046
5.5 | 0.8348 | 0.01025 | -0.0062 | 81.4439
6 | 0.875 | 0.01112 | -0.0023 | 78.6871
6.5 | 0.9203 | 0.01189 | 0.0009 | 77.4012
7 | 0.9508 | 0.01311 | 0.0063 | 72.5248
7.5 | 0.989 | 0.0142 | 0.0105 | 69.6479
8 | 1.0294 | 0.01531 | 0.0143 | 67.2371
8.5 | 1.0653 | 0.01663 | 0.0187 | 64.0589
9 | 1.0986 | 0.01818 | 0.0232 | 60.429
9.5 | 1.1302 | 0.01985 | 0.028 | 56.937
10 | 1.1521 | 0.02206 | 0.0336 | 52.2257
10.5 | 1.1887 | 0.0238 | 0.0374 | 49.9454
11 | 1.2241 | 0.02575 | 0.0412 | 47.5379
11.5 | 1.2589 | 0.02781 | 0.045 | 45.2679
12.5 | 1.3286 | 0.03238 | 0.0521 | 41.0315
13 | 1.3595 | 0.03515 | 0.0556 | 38.6771
13.5 | 1.3861 | 0.03826 | 0.0591 | 36.2284
14 | 1.4052 | 0.04216 | 0.0625 | 33.3302
14.5 | 1.4268 | 0.04607 | 0.0655 | 30.9703
15 | 1.444 | 0.0506 | 0.0681 | 28.5375
15.5 | 1.4536 | 0.05602 | 0.0703 | 25.9479
16 | 1.4451 | 0.06316 | 0.0717 | 22.88
16.5 | 1.4162 | 0.07256 | 0.0712 | 19.5176
17 | 1.3809 | 0.08314 | 0.0688 | 16.6093
17.5 | 1.3403 | 0.09484 | 0.0645 | 14.1322
18 | 1.3014 | 0.10708 | 0.0589 | 12.1535
18.5 | 1.2698 | 0.11896 | 0.0527 | 10.6742
19 | 1.2358 | 0.13139 | 0.0458 | 9.4056
19.5 | 1.2038 | 0.14363 | 0.0387 | 8.3813

## 121. Re 14M Mach 0.00 (1)
BIGFOIL.COM POLAR EXPORT
NACA67-716 a=0.0
NACA67-716 a=0.0 |  |  |  | Cl Max: | 1.673 | at alpha= | 13.5 | deg
JavaFoil+Calcfoil stall+Eppler ext transition |  |  |  | L/D Max: | 128.06 | at alpha= | 6.5 | deg
Re: | 14000000 |  |  | Cd Min: | 0.0057 | at alpha= | 1 | deg
Mach: | 0 |  |  | Cl=0 at alpha= | -3.5082 | deg
|  |  |  | @ Cl=0.1, Cd= | 0.0069793
|  |  |  | @ Cl=0.4, Cd= | 0.0071707
|  |  |  | @ Cl=0.6, Cd= | 0.0058889
alpha (deg) | Cl | Cd | Cm | Cl/Cd
-18 | -0.452 | 0.13676 | -0.011 | -3.304
-17.5 | -0.466 | 0.13167 | -0.012 | -3.542
-17 | -0.48 | 0.12487 | -0.012 | -3.847
-16.5 | -0.494 | 0.11847 | -0.013 | -4.17
-16 | -0.507 | 0.1133 | -0.013 | -4.474
-15.5 | -0.519 | 0.10517 | -0.014 | -4.939
-15 | -0.53 | 0.10025 | -0.014 | -5.286
-14.5 | -0.539 | 0.09573 | -0.015 | -5.633
-14 | -0.547 | 0.08997 | -0.016 | -6.077
-13.5 | -0.552 | 0.0861 | -0.016 | -6.409
-13 | -0.555 | 0.08184 | -0.017 | -6.779
-12.5 | -0.555 | 0.07716 | -0.017 | -7.192
-12 | -0.553 | 0.07151 | -0.018 | -7.726
-11.5 | -0.547 | 0.06692 | -0.019 | -8.174
-11 | -0.538 | 0.0627 | -0.02 | -8.575
-10.5 | -0.525 | 0.05849 | -0.021 | -8.968
-10 | -0.508 | 0.05413 | -0.023 | -9.393
-9.5 | -0.489 | 0.04946 | -0.024 | -9.889
-9 | -0.464 | 0.04628 | -0.025 | -10.036
-8.5 | -0.525 | 0.0082 | -0.04 | -63.99
-8 | -0.487 | 0.00786 | -0.042 | -61.986
-7.5 | -0.444 | 0.00671 | -0.043 | -66.197
-7 | -0.397 | 0.00658 | -0.044 | -60.36
-6.5 | -0.348 | 0.00777 | -0.045 | -44.741
-6 | -0.294 | 0.00765 | -0.046 | -38.441
-5.5 | -0.238 | 0.00735 | -0.048 | -32.389
-5 | -0.18 | 0.00726 | -0.049 | -24.84
-4.5 | -0.121 | 0.0072 | -0.05 | -16.762
-4 | -0.06 | 0.00653 | -0.051 | -9.238
-3.5 | 0.001 | 0.00704 | -0.052 | 0.108
-3 | 0.062 | 0.00701 | -0.053 | 8.877
-2.5 | 0.124 | 0.00696 | -0.054 | 17.821
-2 | 0.186 | 0.00699 | -0.056 | 26.632
-1.5 | 0.248 | 0.00699 | -0.057 | 35.542
-1 | 0.311 | 0.00705 | -0.058 | 44.12
-0.5 | 0.374 | 0.00709 | -0.059 | 52.721
0 | 0.432 | 0.00727 | -0.06 | 59.426
0.5 | 0.492 | 0.0074 | -0.062 | 66.423
1 | 0.552 | 0.0057 | -0.063 | 96.92
1.5 | 0.613 | 0.00594 | -0.064 | 103.077
2 | 0.673 | 0.00616 | -0.065 | 109.196
2.5 | 0.733 | 0.00641 | -0.066 | 114.357
3 | 0.793 | 0.00671 | -0.068 | 118.169
3.5 | 0.853 | 0.00699 | -0.069 | 121.99
4 | 0.912 | 0.00731 | -0.07 | 124.809
4.5 | 0.971 | 0.00767 | -0.071 | 126.642
5 | 1.03 | 0.00806 | -0.072 | 127.708
5.5 | 1.088 | 0.0085 | -0.073 | 127.999
6 | 1.144 | 0.00895 | -0.075 | 127.807
6.5 | 1.2 | 0.00937 | -0.076 | 128.06
7 | 1.254 | 0.0098 | -0.077 | 128
7.5 | 1.308 | 0.01078 | -0.078 | 121.271
8 | 1.36 | 0.01147 | -0.079 | 118.583
8.5 | 1.409 | 0.01208 | -0.081 | 116.619
9 | 1.454 | 0.01259 | -0.082 | 115.464
9.5 | 1.495 | 0.01315 | -0.083 | 113.715
10 | 1.533 | 0.01364 | -0.084 | 112.361
10.5 | 1.567 | 0.01431 | -0.085 | 109.457
11 | 1.596 | 0.01518 | -0.086 | 105.177
11.5 | 1.621 | 0.01614 | -0.087 | 100.478
12 | 1.641 | 0.01712 | -0.088 | 95.881
12.5 | 1.657 | 0.01799 | -0.09 | 92.132
13 | 1.667 | 0.01902 | -0.091 | 87.649
13.5 | 1.673 | 0.01994 | -0.092 | 83.885
14 | 1.669 | 0.02098 | -0.093 | 79.549
14.5 | 1.658 | 0.02225 | -0.094 | 74.529
15 | 1.641 | 0.02358 | -0.095 | 69.608
15.5 | 1.62 | 0.02503 | -0.096 | 64.723
16 | 1.59 | 0.02655 | -0.097 | 59.896
16.5 | 1.551 | 0.0281 | -0.097 | 55.206
17 | 1.508 | 0.02967 | -0.098 | 50.82
17.5 | 1.462 | 0.03147 | -0.099 | 46.44
18 | 1.411 | 0.03408 | -0.1 | 41.408
18.5 | 1.359 | 0.03685 | -0.101 | 36.873

## 122. Re 14M Mach 0.00 (2)
BIGFOIL.COM POLAR EXPORT
NACA67-716 a=0.0
NACA67-716 a=0.0 |  |  |  | Cl Max: | 1.6945 | at alpha= | 20 | deg
XFOIL ncrit=9 |  |  |  | L/D Max: | 126.059 | at alpha= | 2.5 | deg
Re: | 14000000 |  |  | Cd Min: | 0.05257 | at alpha= | 20 | deg
Mach: | 0 |  |  | Cl=0 at alpha= | -4.1911 | deg
|  |  |  | @ Cl=0.1, Cd= | 0.00512
|  |  |  | @ Cl=0.4, Cd= | 0.0055155
|  |  |  | @ Cl=0.6, Cd= | 0.004777
alpha (deg) | Cl | Cd | Cm | Cl/Cd
-18.5 | -1.1355 | 0.03063 | -0.1227 | -37.0715
-18 | -1.1721 | 0.0255 | -0.1141 | -45.9647
-17.5 | -1.1456 | 0.02468 | -0.111 | -46.4182
-17 | -1.1488 | 0.02173 | -0.1043 | -52.867
-16.5 | -1.1248 | 0.02061 | -0.1004 | -54.5754
-16 | -1.1114 | 0.01847 | -0.0949 | -60.1733
-15.5 | -1.0871 | 0.0169 | -0.0907 | -64.3254
-15 | -1.0477 | 0.01688 | -0.0883 | -62.0675
-14.5 | -1.0186 | 0.0154 | -0.0846 | -66.1429
-14 | -0.9837 | 0.01391 | -0.0818 | -70.7189
-13.5 | -0.943 | 0.01287 | -0.0799 | -73.2712
-13 | -0.9003 | 0.01218 | -0.0781 | -73.9163
-12.5 | -0.8553 | 0.01153 | -0.0767 | -74.1804
-12 | -0.8077 | 0.01086 | -0.0758 | -74.3738
-11.5 | -0.7561 | 0.01006 | -0.0757 | -75.159
-11 | -0.7058 | 0.00951 | -0.0752 | -74.2166
-10.5 | -0.6535 | 0.00892 | -0.0751 | -73.2623
-10 | -0.602 | 0.00844 | -0.0748 | -71.327
-9.5 | -0.5507 | 0.008 | -0.0745 | -68.8375
-9 | -0.5005 | 0.00768 | -0.0738 | -65.1693
-7.5 | -0.3458 | 0.00684 | -0.0726 | -50.5556
-7 | -0.2937 | 0.00653 | -0.0723 | -44.977
-6.5 | -0.2418 | 0.00623 | -0.072 | -38.8122
-6 | -0.1935 | 0.00578 | -0.0709 | -33.4775
-5.5 | -0.1403 | 0.00563 | -0.0708 | -24.9201
-5 | -0.0872 | 0.00545 | -0.0707 | -16
-4.5 | -0.0333 | 0.0053 | -0.0708 | -6.283
-4 | 0.0206 | 0.0052 | -0.0708 | 3.9615
-3.5 | 0.0741 | 0.00512 | -0.0708 | 14.4727
-3 | 0.1259 | 0.00512 | -0.0705 | 24.5898
-2.5 | 0.1773 | 0.00515 | -0.0701 | 34.4272
-2 | 0.2283 | 0.0052 | -0.0696 | 43.9038
-1.5 | 0.2792 | 0.00528 | -0.0691 | 52.8788
-1 | 0.3297 | 0.00538 | -0.0686 | 61.2825
-0.5 | 0.3795 | 0.00547 | -0.0679 | 69.3784
0 | 0.4291 | 0.00558 | -0.0671 | 76.8996
0.5 | 0.4764 | 0.0057 | -0.0659 | 83.5789
1 | 0.5214 | 0.00582 | -0.0642 | 89.5876
1.5 | 0.5641 | 0.00582 | -0.0621 | 96.9244
2 | 0.5676 | 0.00466 | -0.0519 | 121.8026
2.5 | 0.595 | 0.00472 | -0.0465 | 126.0593
3 | 0.6266 | 0.00508 | -0.0421 | 123.3465
3.5 | 0.6655 | 0.00539 | -0.0393 | 123.4694
4 | 0.7033 | 0.00575 | -0.0364 | 122.313
4.5 | 0.7405 | 0.00617 | -0.0335 | 120.0162
5 | 0.7807 | 0.00655 | -0.0312 | 119.1908
5.5 | 0.8145 | 0.00711 | -0.0278 | 114.557
6 | 0.8422 | 0.00783 | -0.0234 | 107.5607
6.5 | 0.8748 | 0.00847 | -0.02 | 103.2822
7 | 0.9142 | 0.00895 | -0.018 | 102.1453
7.5 | 0.9488 | 0.0096 | -0.0152 | 98.8333
8 | 0.9861 | 0.01019 | -0.0129 | 96.7713
8.5 | 1.024 | 0.01079 | -0.0109 | 94.9027
9 | 1.0516 | 0.01174 | -0.0072 | 89.5741
9.5 | 1.0829 | 0.0126 | -0.0042 | 85.9444
10 | 1.1152 | 0.01346 | -0.0015 | 82.8529
11 | 1.1831 | 0.01511 | 0.0029 | 78.2991
11.5 | 1.2187 | 0.01593 | 0.0047 | 76.5035
12 | 1.2513 | 0.01686 | 0.0069 | 74.2171
12.5 | 1.2855 | 0.01777 | 0.0087 | 72.341
13 | 1.3152 | 0.01889 | 0.011 | 69.6241
13.5 | 1.3444 | 0.02009 | 0.0133 | 66.9189
14 | 1.3764 | 0.02119 | 0.015 | 64.9552
14.5 | 1.4014 | 0.02267 | 0.0176 | 61.8174
15 | 1.4212 | 0.02452 | 0.0205 | 57.9608
15.5 | 1.4475 | 0.02604 | 0.0225 | 55.5876
16 | 1.4694 | 0.02784 | 0.0248 | 52.7802
16.5 | 1.4895 | 0.02976 | 0.0272 | 50.0504
17 | 1.5184 | 0.03201 | 0.0271 | 47.4352
17.5 | 1.5658 | 0.03483 | 0.0222 | 44.9555
18 | 1.6119 | 0.03771 | 0.0175 | 42.7446
18.5 | 1.6491 | 0.04121 | 0.0136 | 40.017
19 | 1.6843 | 0.04473 | 0.01 | 37.6548
20 | 1.6945 | 0.05257 | 0.0135 | 32.2332

## 123. Re 14M Mach 0.10 (1)
BIGFOIL.COM POLAR EXPORT
NACA67-716 a=0.0
NACA67-716 a=0.0 |  |  |  | Cl Max: | 1.666 | at alpha= | 13.5 | deg
JavaFoil+Calcfoil stall+Eppler ext transition |  |  |  | L/D Max: | 127.699 | at alpha= | 6 | deg
Re: | 14000000 |  |  | Cd Min: | 0.00573 | at alpha= | 1 | deg
Mach: | 0.1 |  |  | Cl=0 at alpha= | -3.5081 | deg
|  |  |  | @ Cl=0.1, Cd= | 0.0070379
|  |  |  | @ Cl=0.4, Cd= | 0.0072203
|  |  |  | @ Cl=0.6, Cd= | 0.0059218
alpha (deg) | Cl | Cd | Cm | Cl/Cd
-17.5 | -0.42 | 0.13355 | -0.012 | -3.144
-17 | -0.436 | 0.12658 | -0.012 | -3.448
-16.5 | -0.453 | 0.12107 | -0.013 | -3.74
-16 | -0.469 | 0.1143 | -0.013 | -4.099
-15.5 | -0.484 | 0.10711 | -0.014 | -4.518
-15 | -0.497 | 0.10207 | -0.014 | -4.873
-14.5 | -0.51 | 0.09661 | -0.015 | -5.278
-14 | -0.521 | 0.09119 | -0.016 | -5.708
-13.5 | -0.529 | 0.08705 | -0.016 | -6.075
-13 | -0.535 | 0.08262 | -0.017 | -6.473
-12.5 | -0.538 | 0.07779 | -0.017 | -6.916
-12 | -0.538 | 0.07242 | -0.018 | -7.435
-11.5 | -0.535 | 0.06768 | -0.019 | -7.908
-11 | -0.528 | 0.06344 | -0.02 | -8.328
-10.5 | -0.517 | 0.05916 | -0.021 | -8.746
-10 | -0.502 | 0.05534 | -0.022 | -9.077
-9.5 | -0.483 | 0.05173 | -0.023 | -9.341
-9 | -0.461 | 0.04733 | -0.025 | -9.746
-8.5 | -0.522 | 0.00833 | -0.04 | -62.742
-8 | -0.487 | 0.00793 | -0.042 | -61.341
-7.5 | -0.445 | 0.00674 | -0.043 | -65.967
-7 | -0.398 | 0.00663 | -0.044 | -60.057
-6.5 | -0.349 | 0.00775 | -0.046 | -44.985
-6 | -0.295 | 0.00763 | -0.047 | -38.696
-5.5 | -0.239 | 0.00737 | -0.048 | -32.461
-5 | -0.181 | 0.00727 | -0.049 | -24.901
-4.5 | -0.121 | 0.00718 | -0.05 | -16.899
-4 | -0.061 | 0.00662 | -0.051 | -9.15
-3.5 | 0.001 | 0.00704 | -0.052 | 0.109
-3 | 0.063 | 0.00702 | -0.054 | 8.918
-2.5 | 0.125 | 0.00705 | -0.055 | 17.693
-2 | 0.187 | 0.007 | -0.056 | 26.744
-1.5 | 0.25 | 0.007 | -0.057 | 35.667
-1 | 0.312 | 0.00703 | -0.058 | 44.443
-0.5 | 0.376 | 0.00715 | -0.059 | 52.586
0 | 0.434 | 0.00732 | -0.061 | 59.292
0.5 | 0.494 | 0.00741 | -0.062 | 66.673
1 | 0.555 | 0.00573 | -0.063 | 96.897
1.5 | 0.616 | 0.00599 | -0.064 | 102.702
2 | 0.676 | 0.0062 | -0.065 | 109.087
2.5 | 0.737 | 0.00645 | -0.067 | 114.218
3 | 0.797 | 0.00674 | -0.068 | 118.283
3.5 | 0.857 | 0.00702 | -0.069 | 122.073
4 | 0.916 | 0.00736 | -0.07 | 124.443
4.5 | 0.976 | 0.00771 | -0.071 | 126.457
5 | 1.034 | 0.00812 | -0.073 | 127.424
5.5 | 1.093 | 0.00858 | -0.074 | 127.299
6 | 1.15 | 0.009 | -0.075 | 127.699
6.5 | 1.205 | 0.00944 | -0.076 | 127.627
7 | 1.26 | 0.00987 | -0.077 | 127.692
7.5 | 1.313 | 0.01087 | -0.079 | 120.807
8 | 1.366 | 0.01158 | -0.08 | 117.969
8.5 | 1.415 | 0.01221 | -0.081 | 115.93
9 | 1.459 | 0.01271 | -0.082 | 114.823
9.5 | 1.5 | 0.0133 | -0.083 | 112.776
10 | 1.538 | 0.01381 | -0.084 | 111.368
10.5 | 1.571 | 0.01448 | -0.086 | 108.45
11 | 1.599 | 0.01544 | -0.087 | 103.561
11.5 | 1.622 | 0.01655 | -0.088 | 98.016
12 | 1.641 | 0.01736 | -0.089 | 94.517
12.5 | 1.655 | 0.01827 | -0.09 | 90.557
13 | 1.663 | 0.01936 | -0.091 | 85.891
13.5 | 1.666 | 0.02033 | -0.092 | 81.93
14 | 1.658 | 0.02138 | -0.093 | 77.553
14.5 | 1.643 | 0.02282 | -0.094 | 71.977
15 | 1.622 | 0.0242 | -0.095 | 67.02
15.5 | 1.596 | 0.02546 | -0.096 | 62.679
16 | 1.56 | 0.02727 | -0.097 | 57.22
16.5 | 1.515 | 0.02897 | -0.098 | 52.316
17 | 1.466 | 0.0306 | -0.099 | 47.912
17.5 | 1.413 | 0.03273 | -0.1 | 43.19
18 | 1.356 | 0.03582 | -0.1 | 37.858
18.5 | 1.297 | 0.03884 | -0.101 | 33.405

## 124. Re 14M Mach 0.10 (2)
BIGFOIL.COM POLAR EXPORT
NACA67-716 a=0.0
NACA67-716 a=0.0 |  |  |  | Cl Max: | 1.689 | at alpha= | 20 | deg
XFOIL ncrit=9 |  |  |  | L/D Max: | 124.727 | at alpha= | 2.5 | deg
Re: | 14000000 |  |  | Cd Min: | 0.16774 | at alpha= | -20 | deg
Mach: | 0.1 |  |  | Cl=0 at alpha= | -4.2039 | deg
|  |  |  | @ Cl=0.1, Cd= | 0.0051253
|  |  |  | @ Cl=0.4, Cd= | 0.0055197
|  |  |  | @ Cl=0.6, Cd= | 0.0048296
alpha (deg) | Cl | Cd | Cm | Cl/Cd
-20 | -0.3858 | 0.16774 | -0.0703 | -2.3
-19.5 | -0.3712 | 0.16163 | -0.0744 | -2.2966
-19 | -0.37 | 0.15225 | -0.0794 | -2.4302
-18.5 | -0.3629 | 0.14456 | -0.084 | -2.5104
-17 | -1.0821 | 0.02746 | -0.1166 | -39.4064
-16.5 | -1.0771 | 0.02507 | -0.1109 | -42.9637
-16 | -1.0903 | 0.02115 | -0.1025 | -51.5508
-15.5 | -1.0778 | 0.01886 | -0.0966 | -57.1474
-14.5 | -1.0178 | 0.01689 | -0.0887 | -60.2605
-14 | -0.9893 | 0.01493 | -0.0847 | -66.2626
-13.5 | -0.9513 | 0.01366 | -0.0821 | -69.6413
-13 | -0.9093 | 0.01283 | -0.0799 | -70.873
-12.5 | -0.8639 | 0.01206 | -0.0783 | -71.6335
-12 | -0.8156 | 0.01128 | -0.0774 | -72.305
-11.5 | -0.7632 | 0.01035 | -0.0772 | -73.7391
-11 | -0.7115 | 0.00973 | -0.0768 | -73.1244
-10.5 | -0.6582 | 0.00911 | -0.0767 | -72.2503
-10 | -0.606 | 0.00863 | -0.0763 | -70.2202
-9.5 | -0.5523 | 0.00808 | -0.0762 | -68.354
-9 | -0.5011 | 0.00772 | -0.0756 | -64.9093
-8.5 | -0.4502 | 0.00743 | -0.0748 | -60.5922
-7.5 | -0.3462 | 0.00687 | -0.0739 | -50.393
-7 | -0.2936 | 0.00657 | -0.0735 | -44.688
-6.5 | -0.2413 | 0.00626 | -0.0731 | -38.5463
-6 | -0.193 | 0.0058 | -0.0719 | -33.2759
-5.5 | -0.1395 | 0.00564 | -0.0718 | -24.734
-5 | -0.0861 | 0.00547 | -0.0716 | -15.7404
-4.5 | -0.0321 | 0.00531 | -0.0716 | -6.0452
-4 | 0.0221 | 0.0052 | -0.0716 | 4.25
-3.5 | 0.0758 | 0.00513 | -0.0715 | 14.7758
-3 | 0.1279 | 0.00512 | -0.0712 | 24.9805
-2.5 | 0.1794 | 0.00516 | -0.0707 | 34.7674
-2 | 0.2306 | 0.00521 | -0.0702 | 44.261
-1.5 | 0.2816 | 0.00529 | -0.0697 | 53.2325
-1 | 0.3323 | 0.00538 | -0.0691 | 61.7658
-0.5 | 0.3821 | 0.00548 | -0.0683 | 69.7263
0 | 0.4317 | 0.00559 | -0.0675 | 77.2272
0.5 | 0.4789 | 0.00571 | -0.0662 | 83.8704
1 | 0.5237 | 0.00583 | -0.0644 | 89.8285
1.5 | 0.5661 | 0.00584 | -0.0621 | 96.9349
2 | 0.5714 | 0.00492 | -0.0522 | 116.1382
2.5 | 0.5937 | 0.00476 | -0.0457 | 124.7269
3 | 0.6263 | 0.00512 | -0.0414 | 122.3242
3.5 | 0.6652 | 0.00545 | -0.0386 | 122.055
4 | 0.7027 | 0.00581 | -0.0356 | 120.9466
4.5 | 0.7411 | 0.00623 | -0.0328 | 118.9567
5 | 0.781 | 0.00662 | -0.0305 | 117.9758
5.5 | 0.8147 | 0.00719 | -0.027 | 113.3102
6 | 0.8444 | 0.00789 | -0.0229 | 107.0215
6.5 | 0.8753 | 0.00858 | -0.0191 | 102.0163
7 | 0.9157 | 0.00905 | -0.0172 | 101.1823
7.5 | 0.9491 | 0.00974 | -0.0141 | 97.4435
8 | 0.9877 | 0.01031 | -0.012 | 95.8002
8.5 | 1.0244 | 0.01097 | -0.0097 | 93.382
9 | 1.0535 | 0.0119 | -0.0062 | 88.5294
9.5 | 1.0833 | 0.01282 | -0.0029 | 84.5008
10 | 1.1172 | 0.01366 | -0.0004 | 81.7862
11 | 1.1853 | 0.01537 | 0.0042 | 77.1178
11.5 | 1.2206 | 0.01622 | 0.0061 | 75.2528
12 | 1.2533 | 0.01718 | 0.0084 | 72.9511
12.5 | 1.2883 | 0.01809 | 0.0101 | 71.2161
13 | 1.3171 | 0.0193 | 0.0127 | 68.2435
13.5 | 1.347 | 0.02051 | 0.0149 | 65.6753
14 | 1.3781 | 0.0217 | 0.0169 | 63.5069
14.5 | 1.4013 | 0.02333 | 0.0197 | 60.0643
15 | 1.4234 | 0.02512 | 0.0224 | 56.664
15.5 | 1.4474 | 0.02683 | 0.0246 | 53.9471
16 | 1.4687 | 0.02875 | 0.0271 | 51.0852
16.5 | 1.4893 | 0.03072 | 0.0294 | 48.4798
17.5 | 1.5659 | 0.03602 | 0.0244 | 43.4731
18 | 1.6097 | 0.03925 | 0.0199 | 41.0115
18.5 | 1.6445 | 0.04304 | 0.0161 | 38.2086
19 | 1.6786 | 0.04683 | 0.0126 | 35.8445
20 | 1.689 | 0.05494 | 0.0157 | 30.7426

## 125. Re 14M Mach 0.25 (1)
BIGFOIL.COM POLAR EXPORT
NACA67-716 a=0.0
NACA67-716 a=0.0 |  |  |  | Cl Max: | 1.627 | at alpha= | 12 | deg
JavaFoil+Calcfoil stall+Eppler ext transition |  |  |  | L/D Max: | 125.886 | at alpha= | 5 | deg
Re: | 14000000 |  |  | Cd Min: | 0.00586 | at alpha= | 1 | deg
Mach: | 0.25 |  |  | Cl=0 at alpha= | -3.5079 | deg
|  |  |  | @ Cl=0.1, Cd= | 0.0071319
|  |  |  | @ Cl=0.4, Cd= | 0.0073143
|  |  |  | @ Cl=0.6, Cd= | 0.0059929
alpha (deg) | Cl | Cd | Cm | Cl/Cd
-15.5 | -0.072 | 0.11908 | -0.013 | -0.605
-15 | -0.17 | 0.11436 | -0.014 | -1.486
-14.5 | -0.229 | 0.1079 | -0.014 | -2.127
-14 | -0.278 | 0.09983 | -0.015 | -2.781
-13.5 | -0.32 | 0.09293 | -0.016 | -3.44
-13 | -0.357 | 0.08765 | -0.016 | -4.069
-12.5 | -0.388 | 0.08134 | -0.017 | -4.776
-12 | -0.415 | 0.07719 | -0.018 | -5.371
-11.5 | -0.435 | 0.07146 | -0.019 | -6.09
-11 | -0.449 | 0.06691 | -0.02 | -6.715
-10.5 | -0.457 | 0.06263 | -0.02 | -7.293
-10 | -0.457 | 0.05867 | -0.021 | -7.795
-9.5 | -0.451 | 0.05532 | -0.022 | -8.148
-9 | -0.437 | 0.05218 | -0.023 | -8.383
-8.5 | -0.419 | 0.04776 | -0.024 | -8.778
-8 | -0.396 | 0.04317 | -0.027 | -9.168
-7.5 | -0.442 | 0.008 | -0.044 | -55.215
-7 | -0.4 | 0.00778 | -0.045 | -51.353
-6.5 | -0.352 | 0.00668 | -0.047 | -52.67
-6 | -0.299 | 0.00662 | -0.048 | -45.184
-5.5 | -0.244 | 0.00757 | -0.049 | -32.244
-5 | -0.185 | 0.00698 | -0.05 | -26.53
-4.5 | -0.124 | 0.00684 | -0.051 | -18.171
-4 | -0.062 | 0.00724 | -0.053 | -8.575
-3.5 | 0.001 | 0.00718 | -0.054 | 0.109
-3 | 0.064 | 0.00716 | -0.055 | 8.973
-2.5 | 0.128 | 0.00711 | -0.056 | 18.017
-2 | 0.192 | 0.00714 | -0.057 | 26.927
-1.5 | 0.256 | 0.00713 | -0.059 | 35.957
-1 | 0.321 | 0.00713 | -0.06 | 44.984
-0.5 | 0.386 | 0.00727 | -0.061 | 53.15
0 | 0.446 | 0.00746 | -0.062 | 59.74
0.5 | 0.507 | 0.00762 | -0.063 | 66.531
1 | 0.569 | 0.00586 | -0.065 | 97.15
1.5 | 0.632 | 0.00613 | -0.066 | 103.063
2 | 0.694 | 0.00637 | -0.067 | 108.862
2.5 | 0.756 | 0.00664 | -0.068 | 113.802
3 | 0.818 | 0.00695 | -0.07 | 117.685
3.5 | 0.879 | 0.00727 | -0.071 | 120.978
4 | 0.94 | 0.00762 | -0.072 | 123.316
4.5 | 1.001 | 0.00801 | -0.073 | 124.868
5 | 1.061 | 0.00843 | -0.075 | 125.886
5.5 | 1.121 | 0.00895 | -0.076 | 125.256
6 | 1.178 | 0.00942 | -0.077 | 125.128
6.5 | 1.235 | 0.00988 | -0.078 | 125.043
7 | 1.291 | 0.01034 | -0.079 | 124.811
7.5 | 1.345 | 0.01143 | -0.081 | 117.629
8 | 1.397 | 0.01229 | -0.082 | 113.662
8.5 | 1.446 | 0.01287 | -0.083 | 112.362
9 | 1.489 | 0.01351 | -0.084 | 110.204
9.5 | 1.527 | 0.01405 | -0.085 | 108.651
10 | 1.56 | 0.01472 | -0.087 | 105.954
10.5 | 1.587 | 0.01557 | -0.088 | 101.929
11 | 1.608 | 0.01668 | -0.089 | 96.376
11.5 | 1.621 | 0.018 | -0.09 | 90.064
12 | 1.627 | 0.01899 | -0.091 | 85.696
12.5 | 1.625 | 0.02012 | -0.092 | 80.796
13 | 1.615 | 0.0213 | -0.093 | 75.814
13.5 | 1.596 | 0.02263 | -0.094 | 70.503
14 | 1.559 | 0.02438 | -0.095 | 63.956
14.5 | 1.512 | 0.02582 | -0.096 | 58.553
15 | 1.454 | 0.028 | -0.097 | 51.911
15.5 | 1.386 | 0.03004 | -0.098 | 46.139
16 | 1.306 | 0.03209 | -0.099 | 40.691
16.5 | 1.206 | 0.03564 | -0.1 | 33.842
17 | 1.095 | 0.04127 | -0.1 | 26.541

## 126. Re 14M Mach 0.25 (2)
BIGFOIL.COM POLAR EXPORT
NACA67-716 a=0.0
NACA67-716 a=0.0 |  |  |  | Cl Max: | 1.6443 | at alpha= | 19 | deg
XFOIL ncrit=9 |  |  |  | L/D Max: | 118.813 | at alpha= | 2.5 | deg
Re: | 14000000 |  |  | Cd Min: | 0.14147 | at alpha= | -17.5 | deg
Mach: | 0.25 |  |  | Cl=0 at alpha= | -4.2822 | deg
|  |  |  | @ Cl=0.1, Cd= | 0.0051623
|  |  |  | @ Cl=0.4, Cd= | 0.0055289
|  |  |  | @ Cl=0.6, Cd= | 0.0050687
alpha (deg) | Cl | Cd | Cm | Cl/Cd
-17.5 | -0.3015 | 0.14147 | -0.092 | -2.1312
-17 | -0.3066 | 0.13097 | -0.0974 | -2.341
-16.5 | -0.2969 | 0.12401 | -0.1015 | -2.3942
-16 | -0.2942 | 0.11572 | -0.1061 | -2.5423
-15.5 | -0.3234 | 0.10217 | -0.1131 | -3.1653
-15 | -0.3097 | 0.09673 | -0.1163 | -3.2017
-14.5 | -0.3583 | 0.08168 | -0.1243 | -4.3866
-14 | -0.555 | 0.0517 | -0.14 | -10.735
-13.5 | -0.7073 | 0.03814 | -0.1267 | -18.5448
-13 | -0.8116 | 0.02868 | -0.108 | -28.2985
-12.5 | -0.8767 | 0.01754 | -0.0938 | -49.9829
-12 | -0.8445 | 0.01465 | -0.0896 | -57.6451
-11.5 | -0.799 | 0.01262 | -0.0871 | -63.3122
-11 | -0.7461 | 0.01141 | -0.0856 | -65.39
-10.5 | -0.6898 | 0.01036 | -0.0847 | -66.583
-10 | -0.6309 | 0.00957 | -0.0843 | -65.9248
-9.5 | -0.5689 | 0.0088 | -0.0846 | -64.6477
-9 | -0.5091 | 0.0082 | -0.0845 | -62.0854
-8.5 | -0.4517 | 0.00771 | -0.0841 | -58.5863
-8 | -0.3966 | 0.00736 | -0.0832 | -53.8859
-7.5 | -0.3424 | 0.00702 | -0.0823 | -48.7749
-7 | -0.2892 | 0.00673 | -0.0811 | -42.9718
-6.5 | -0.2367 | 0.00643 | -0.0799 | -36.8118
-6 | -0.1853 | 0.00604 | -0.0786 | -30.6788
-5.5 | -0.134 | 0.00572 | -0.0773 | -23.4266
-5 | -0.079 | 0.00555 | -0.0768 | -14.2342
-4.5 | -0.024 | 0.00536 | -0.0764 | -4.4776
-4 | 0.0311 | 0.00524 | -0.0761 | 5.9351
-3.5 | 0.0863 | 0.00517 | -0.0758 | 16.6925
-3 | 0.1394 | 0.00514 | -0.0751 | 27.1206
-2.5 | 0.1917 | 0.0052 | -0.0744 | 36.8654
-2 | 0.2436 | 0.00525 | -0.0736 | 46.4
-1.5 | 0.2949 | 0.00534 | -0.0727 | 55.2247
-1 | 0.3463 | 0.00541 | -0.0718 | 64.0111
-0.5 | 0.3964 | 0.00552 | -0.0707 | 71.8116
0 | 0.4452 | 0.00564 | -0.0694 | 78.9362
0.5 | 0.4917 | 0.00577 | -0.0675 | 85.2166
1 | 0.5352 | 0.0059 | -0.065 | 90.7119
1.5 | 0.5729 | 0.00594 | -0.0613 | 96.4478
2 | 0.5865 | 0.00596 | -0.0524 | 98.406
2.5 | 0.5905 | 0.00497 | -0.0422 | 118.8129
3 | 0.6261 | 0.00534 | -0.0383 | 117.2472
3.5 | 0.6639 | 0.00576 | -0.0349 | 115.2604
4 | 0.7017 | 0.00617 | -0.0317 | 113.7277
4.5 | 0.7427 | 0.00659 | -0.0291 | 112.7011
5 | 0.7819 | 0.00707 | -0.0262 | 110.5941
5.5 | 0.8206 | 0.00759 | -0.0234 | 108.1159
6 | 0.8536 | 0.00828 | -0.0195 | 103.0918
6.5 | 0.8826 | 0.00909 | -0.0151 | 97.0957
7 | 0.9204 | 0.00972 | -0.0123 | 94.6914
7.5 | 0.9563 | 0.01042 | -0.0093 | 91.7754
8 | 0.9941 | 0.01112 | -0.0067 | 89.3975
8.5 | 1.0317 | 0.01187 | -0.0041 | 86.9166
9 | 1.0626 | 0.01286 | -0.0005 | 82.6283
9.5 | 1.0911 | 0.01397 | 0.0033 | 78.1031
10 | 1.1258 | 0.01491 | 0.0061 | 75.5064
10.5 | 1.1589 | 0.01597 | 0.009 | 72.5673
11 | 1.1941 | 0.01695 | 0.0115 | 70.4484
11.5 | 1.2287 | 0.018 | 0.014 | 68.2611
12 | 1.2639 | 0.01907 | 0.0163 | 66.2769
12.5 | 1.2961 | 0.02032 | 0.0189 | 63.7844
13 | 1.3289 | 0.02159 | 0.0213 | 61.5516
13.5 | 1.3529 | 0.02335 | 0.0247 | 57.94
14 | 1.3871 | 0.02469 | 0.0266 | 56.1806
14.5 | 1.4065 | 0.02687 | 0.0301 | 52.3446
15 | 1.4271 | 0.02913 | 0.033 | 48.9907
15.5 | 1.4506 | 0.03129 | 0.0355 | 46.3599
16 | 1.4713 | 0.03372 | 0.0381 | 43.6329
16.5 | 1.4879 | 0.03643 | 0.0407 | 40.8427
17 | 1.5146 | 0.03938 | 0.041 | 38.4611
17.5 | 1.5589 | 0.04323 | 0.0364 | 36.0606
18 | 1.592 | 0.04794 | 0.0325 | 33.2082
18.5 | 1.6185 | 0.0532 | 0.029 | 30.4229
19 | 1.6443 | 0.0584 | 0.0256 | 28.1558

## 127. Re 14M Mach 0.50 (1)
BIGFOIL.COM POLAR EXPORT
NACA67-716 a=0.0
NACA67-716 a=0.0 |  |  |  | Cl Max: | 1.57 | at alpha= | 9 | deg
JavaFoil+Calcfoil stall+Eppler ext transition |  |  |  | L/D Max: | 117.483 | at alpha= | 4.5 | deg
Re: | 14000000 |  |  | Cd Min: | 0.00675 | at alpha= | -1.5 | deg
Mach: | 0.5 |  |  | Cl=0 at alpha= | -3.5072 | deg
|  |  |  | @ Cl=0.1, Cd= | 0.0074678
|  |  |  | @ Cl=0.4, Cd= | 0.0069172
|  |  |  | @ Cl=0.6, Cd= | 0.0078904
alpha (deg) | Cl | Cd | Cm | Cl/Cd
-20 | -0.933 | 0.16276 | -0.012 | -5.732
-19.5 | -0.906 | 0.14606 | -0.013 | -6.204
-19 | -0.877 | 0.14299 | -0.013 | -6.136
-18.5 | -0.85 | 0.13495 | -0.014 | -6.296
-18 | -0.822 | 0.12604 | -0.015 | -6.523
-17.5 | -0.794 | 0.12056 | -0.015 | -6.589
-17 | -0.767 | 0.1134 | -0.016 | -6.76
-16.5 | -0.736 | 0.12075 | -0.016 | -6.096
-16 | -0.708 | 0.1116 | -0.016 | -6.347
-15.5 | -0.68 | 0.1062 | -0.017 | -6.403
-15 | -0.652 | 0.09984 | -0.017 | -6.533
-14.5 | -0.625 | 0.09282 | -0.018 | -6.729
-14 | -0.597 | 0.08707 | -0.019 | -6.86
-13.5 | -0.57 | 0.08122 | -0.02 | -7.015
-13 | -0.539 | 0.08253 | -0.019 | -6.531
-12.5 | -0.519 | 0.06613 | -0.024 | -7.841
-12 | -0.481 | 0.08142 | -0.02 | -5.914
-11.5 | -0.453 | 0.07538 | -0.021 | -6.015
-11 | -0.426 | 0.06828 | -0.022 | -6.233
-10.5 | -0.398 | 0.06248 | -0.023 | -6.369
-10 | -0.37 | 0.05771 | -0.024 | -6.41
-9.5 | -0.34 | 0.06322 | -0.022 | -5.375
-9 | -0.311 | 0.05998 | -0.023 | -5.191
-8.5 | -0.284 | 0.05316 | -0.024 | -5.335
-8 | -0.255 | 0.04908 | -0.026 | -5.206
-7.5 | -0.227 | 0.04904 | -0.025 | -4.622
-7 | -0.198 | 0.0477 | -0.025 | -4.149
-6.5 | -0.17 | 0.04319 | -0.027 | -3.937
-6 | -0.238 | 0.03978 | -0.029 | -5.976
-5.5 | -0.208 | 0.0354 | -0.032 | -5.88
-5 | -0.199 | 0.00796 | -0.056 | -24.938
-4.5 | -0.135 | 0.0076 | -0.057 | -17.762
-4 | -0.068 | 0.00749 | -0.058 | -9.078
-3.5 | 0.001 | 0.00747 | -0.06 | 0.116
-3 | 0.071 | 0.00748 | -0.061 | 9.484
-2.5 | 0.142 | 0.00745 | -0.062 | 19.044
-2 | 0.213 | 0.00742 | -0.064 | 28.75
-1.5 | 0.285 | 0.00675 | -0.065 | 42.233
-1 | 0.357 | 0.00683 | -0.066 | 52.294
-0.5 | 0.431 | 0.00698 | -0.068 | 61.731
0 | 0.496 | 0.00761 | -0.069 | 65.211
0.5 | 0.563 | 0.00779 | -0.07 | 72.329
1 | 0.633 | 0.00798 | -0.072 | 79.339
1.5 | 0.702 | 0.00689 | -0.073 | 101.988
2 | 0.771 | 0.00722 | -0.075 | 106.752
2.5 | 0.84 | 0.00759 | -0.076 | 110.733
3 | 0.908 | 0.00802 | -0.077 | 113.247
3.5 | 0.976 | 0.00841 | -0.079 | 116.007
4 | 1.044 | 0.0089 | -0.08 | 117.246
4.5 | 1.11 | 0.00945 | -0.082 | 117.483
5 | 1.176 | 0.01008 | -0.083 | 116.698
5.5 | 1.241 | 0.01077 | -0.084 | 115.235
6 | 1.303 | 0.01134 | -0.086 | 114.848
6.5 | 1.362 | 0.012 | -0.087 | 113.5
7 | 1.418 | 0.0135 | -0.088 | 105.059
7.5 | 1.471 | 0.01479 | -0.09 | 99.482
8 | 1.519 | 0.01569 | -0.091 | 96.85
8.5 | 1.557 | 0.01673 | -0.092 | 93.036
9 | 1.57 | 0.01785 | -0.094 | 87.922
9.5 | 1.552 | 0.01932 | -0.095 | 80.338
10 | 1.472 | 0.0223 | -0.096 | 66.034
10.5 | 0.934 | 0.02527 | -0.097 | 36.969
11 | 0.964 | 0.02758 | -0.098 | 34.953
11.5 | 0.994 | 0.02908 | -0.099 | 34.187
12 | 1.026 | 0.02909 | -0.1 | 35.284
12.5 | 1.054 | 0.03297 | -0.101 | 31.967
13 | 1.08 | 0.03769 | -0.102 | 28.641
13.5 | 1.113 | 0.0366 | -0.104 | 30.412
14 | 1.14 | 0.04066 | -0.104 | 28.041

## 128. Re 14M Mach 0.50 (2)
BIGFOIL.COM POLAR EXPORT
NACA67-716 a=0.0
NACA67-716 a=0.0 |  |  |  | Cl Max: | 1.4722 | at alpha= | 15.5 | deg
XFOIL ncrit=9 |  |  |  | L/D Max: | 91.4035 | at alpha= | 3 | deg
Re: | 14000000 |  |  | Cd Min: | 0.15572 | at alpha= | 20 | deg
Mach: | 0.5 |  |  | Cl=0 at alpha= | -99 | deg
|  |  |  | @ Cl=0.1, Cd= | 0.00597
|  |  |  | @ Cl=0.4, Cd= | 0.00597
|  |  |  | @ Cl=0.6, Cd= | 0.007518
alpha (deg) | Cl | Cd | Cm | Cl/Cd
0 | 0.477 | 0.00597 | -0.0714 | 79.8995
0.5 | 0.4859 | 0.00624 | -0.0598 | 77.8686
1 | 0.5176 | 0.00662 | -0.0534 | 78.1873
1.5 | 0.5478 | 0.00709 | -0.0469 | 77.2638
2 | 0.5861 | 0.00743 | -0.0421 | 78.8829
2.5 | 0.624 | 0.00767 | -0.0373 | 81.3559
3 | 0.6252 | 0.00684 | -0.0253 | 91.4035
3.5 | 0.6643 | 0.00744 | -0.0208 | 89.2876
4 | 0.7074 | 0.00805 | -0.0172 | 87.8758
4.5 | 0.7467 | 0.00875 | -0.0129 | 85.3371
5 | 0.7916 | 0.0094 | -0.0097 | 84.2128
5.5 | 0.837 | 0.01009 | -0.0065 | 82.9534
6 | 0.8771 | 0.01096 | -0.0025 | 80.0274
6.5 | 0.9214 | 0.01178 | 0.0008 | 78.2173
7 | 0.9522 | 0.013 | 0.0062 | 73.2462
7.5 | 0.9917 | 0.01404 | 0.0102 | 70.6339
8 | 1.0318 | 0.01514 | 0.0141 | 68.1506
8.5 | 1.0682 | 0.01643 | 0.0184 | 65.0152
9 | 1.1002 | 0.018 | 0.0232 | 61.1222
9.5 | 1.1323 | 0.01967 | 0.0279 | 57.5648
10 | 1.1616 | 0.02157 | 0.0327 | 53.8526
10.5 | 1.1952 | 0.02342 | 0.0369 | 51.0333
11 | 1.2322 | 0.02527 | 0.0407 | 48.7614
11.5 | 1.2693 | 0.02724 | 0.0443 | 46.5969
12 | 1.3053 | 0.02935 | 0.0479 | 44.4736
12.5 | 1.3402 | 0.0317 | 0.0514 | 42.2776
13 | 1.3726 | 0.0343 | 0.0551 | 40.0175
13.5 | 1.3965 | 0.0376 | 0.0588 | 37.141
14 | 1.4194 | 0.04115 | 0.0623 | 34.4933
14.5 | 1.4416 | 0.04508 | 0.0652 | 31.9787
15 | 1.4622 | 0.04926 | 0.0681 | 29.6833
15.5 | 1.4722 | 0.05461 | 0.0705 | 26.9584
16 | 1.4607 | 0.06197 | 0.072 | 23.5711
16.5 | 1.429 | 0.07145 | 0.0718 | 20
17 | 1.3927 | 0.08207 | 0.0694 | 16.9697
17.5 | 1.351 | 0.0939 | 0.0651 | 14.3876
18 | 1.3114 | 0.10615 | 0.0595 | 12.3542
18.5 | 1.2794 | 0.11799 | 0.0534 | 10.8433
19 | 1.2438 | 0.13075 | 0.046 | 9.5128
19.5 | 1.2122 | 0.14318 | 0.0385 | 8.4663
20 | 1.1811 | 0.15572 | 0.0309 | 7.5848

## 129. Re 16M Mach 0.00 (1)
BIGFOIL.COM POLAR EXPORT
NACA67-716 a=0.0
NACA67-716 a=0.0 |  |  |  | Cl Max: | 1.674 | at alpha= | 13.5 | deg
JavaFoil+Calcfoil stall+Eppler ext transition |  |  |  | L/D Max: | 130.321 | at alpha= | 7 | deg
Re: | 16000000 |  |  | Cd Min: | 0.00568 | at alpha= | 1 | deg
Mach: | 0 |  |  | Cl=0 at alpha= | -3.5082 | deg
|  |  |  | @ Cl=0.1, Cd= | 0.006911
|  |  |  | @ Cl=0.4, Cd= | 0.0071417
|  |  |  | @ Cl=0.6, Cd= | 0.0058531
alpha (deg) | Cl | Cd | Cm | Cl/Cd
-18 | -0.452 | 0.1379 | -0.011 | -3.277
-17.5 | -0.466 | 0.13211 | -0.012 | -3.529
-17 | -0.481 | 0.1241 | -0.012 | -3.872
-16.5 | -0.494 | 0.11756 | -0.013 | -4.204
-16 | -0.507 | 0.11231 | -0.013 | -4.516
-15.5 | -0.52 | 0.10467 | -0.014 | -4.963
-15 | -0.53 | 0.09974 | -0.015 | -5.314
-14.5 | -0.539 | 0.09463 | -0.015 | -5.7
-14 | -0.547 | 0.08961 | -0.016 | -6.103
-13.5 | -0.552 | 0.08573 | -0.016 | -6.439
-13 | -0.555 | 0.08149 | -0.017 | -6.81
-12.5 | -0.555 | 0.07681 | -0.018 | -7.228
-12 | -0.553 | 0.07129 | -0.018 | -7.752
-11.5 | -0.547 | 0.06633 | -0.019 | -8.251
-11 | -0.538 | 0.06214 | -0.02 | -8.656
-10.5 | -0.525 | 0.05801 | -0.021 | -9.052
-10 | -0.509 | 0.05348 | -0.023 | -9.519
-9.5 | -0.49 | 0.04872 | -0.025 | -10.058
-9 | -0.466 | 0.04511 | -0.026 | -10.33
-8.5 | -0.526 | 0.00809 | -0.04 | -64.961
-8 | -0.488 | 0.00779 | -0.042 | -62.624
-7.5 | -0.445 | 0.00669 | -0.043 | -66.448
-7 | -0.398 | 0.00783 | -0.044 | -50.91
-6.5 | -0.348 | 0.00776 | -0.045 | -44.811
-6 | -0.294 | 0.00759 | -0.046 | -38.721
-5.5 | -0.238 | 0.00729 | -0.048 | -32.687
-5 | -0.18 | 0.00718 | -0.049 | -25.114
-4.5 | -0.121 | 0.00717 | -0.05 | -16.837
-4 | -0.06 | 0.00659 | -0.051 | -9.147
-3.5 | 0.001 | 0.007 | -0.052 | 0.109
-3 | 0.062 | 0.00696 | -0.053 | 8.949
-2.5 | 0.124 | 0.00688 | -0.054 | 18.028
-2 | 0.186 | 0.00695 | -0.056 | 26.795
-1.5 | 0.248 | 0.00695 | -0.057 | 35.777
-1 | 0.311 | 0.00703 | -0.058 | 44.242
-0.5 | 0.374 | 0.00707 | -0.059 | 52.907
0 | 0.432 | 0.00723 | -0.06 | 59.808
0.5 | 0.492 | 0.00738 | -0.062 | 66.619
1 | 0.552 | 0.00568 | -0.063 | 97.212
1.5 | 0.613 | 0.0059 | -0.064 | 103.877
2 | 0.673 | 0.00613 | -0.065 | 109.889
2.5 | 0.733 | 0.00639 | -0.066 | 114.761
3 | 0.793 | 0.00668 | -0.068 | 118.709
3.5 | 0.853 | 0.00695 | -0.069 | 122.779
4 | 0.912 | 0.00726 | -0.07 | 125.656
4.5 | 0.971 | 0.00762 | -0.071 | 127.409
5 | 1.03 | 0.00803 | -0.072 | 128.273
5.5 | 1.088 | 0.00845 | -0.074 | 128.81
6 | 1.145 | 0.00883 | -0.075 | 129.616
6.5 | 1.2 | 0.00924 | -0.076 | 129.964
7 | 1.255 | 0.00963 | -0.077 | 130.321
7.5 | 1.308 | 0.01064 | -0.078 | 122.907
8 | 1.36 | 0.01133 | -0.079 | 120.089
8.5 | 1.41 | 0.01181 | -0.081 | 119.435
9 | 1.454 | 0.01235 | -0.082 | 117.765
9.5 | 1.496 | 0.01286 | -0.083 | 116.294
10 | 1.534 | 0.01341 | -0.084 | 114.343
10.5 | 1.567 | 0.01403 | -0.085 | 111.682
11 | 1.597 | 0.01493 | -0.086 | 106.952
11.5 | 1.622 | 0.01605 | -0.087 | 101.025
12 | 1.642 | 0.01672 | -0.088 | 98.225
12.5 | 1.658 | 0.01756 | -0.09 | 94.403
13 | 1.668 | 0.01858 | -0.091 | 89.79
13.5 | 1.674 | 0.01947 | -0.092 | 85.999
14 | 1.67 | 0.02047 | -0.093 | 81.584
14.5 | 1.659 | 0.02182 | -0.094 | 76.035
15 | 1.643 | 0.0231 | -0.095 | 71.104
15.5 | 1.621 | 0.0244 | -0.096 | 66.437
16 | 1.591 | 0.02587 | -0.097 | 61.512
16.5 | 1.552 | 0.02737 | -0.098 | 56.716
17 | 1.509 | 0.02887 | -0.098 | 52.273
17.5 | 1.462 | 0.03087 | -0.099 | 47.367
18 | 1.412 | 0.03357 | -0.1 | 42.056
18.5 | 1.359 | 0.03624 | -0.101 | 37.513

## 130. Re 16M Mach 0.00 (2)
BIGFOIL.COM POLAR EXPORT
NACA67-716 a=0.0
NACA67-716 a=0.0 |  |  |  | Cl Max: | 1.7022 | at alpha= | 20 | deg
XFOIL ncrit=9 |  |  |  | L/D Max: | 125.678 | at alpha= | 2.5 | deg
Re: | 16000000 |  |  | Cd Min: | 0.05059 | at alpha= | 20 | deg
Mach: | 0 |  |  | Cl=0 at alpha= | -4.1592 | deg
|  |  |  | @ Cl=0.1, Cd= | 0.0051317
|  |  |  | @ Cl=0.4, Cd= | 0.0055239
|  |  |  | @ Cl=0.6, Cd= | 0.0047932
alpha (deg) | Cl | Cd | Cm | Cl/Cd
-11 | -0.7127 | 0.0094 | -0.0739 | -75.8191
-10.5 | -0.6606 | 0.00883 | -0.0737 | -74.8131
-10 | -0.6093 | 0.00839 | -0.0733 | -72.6222
-9.5 | -0.5566 | 0.00782 | -0.0733 | -71.1765
-9 | -0.506 | 0.0075 | -0.0727 | -67.4667
-8.5 | -0.4544 | 0.00722 | -0.0723 | -62.9363
-8 | -0.4021 | 0.00696 | -0.0721 | -57.773
-7 | -0.2971 | 0.0064 | -0.0717 | -46.4219
-6.5 | -0.2451 | 0.00611 | -0.0713 | -40.1146
-6 | -0.1972 | 0.00567 | -0.0702 | -34.7795
-5.5 | -0.1436 | 0.00551 | -0.0701 | -26.0617
-5 | -0.0898 | 0.00534 | -0.0702 | -16.8165
-4.5 | -0.0366 | 0.00521 | -0.0701 | -7.025
-4 | 0.0171 | 0.00513 | -0.0701 | 3.3333
-3.5 | 0.07 | 0.00512 | -0.07 | 13.6719
-3 | 0.1213 | 0.00514 | -0.0695 | 23.5992
-2.5 | 0.1731 | 0.00517 | -0.0692 | 33.4816
-2 | 0.2244 | 0.00521 | -0.0688 | 43.071
-1.5 | 0.2759 | 0.00527 | -0.0684 | 52.3529
-1 | 0.326 | 0.00537 | -0.0678 | 60.7076
-0.5 | 0.3758 | 0.00548 | -0.0671 | 68.5766
0 | 0.4254 | 0.00557 | -0.0664 | 76.3734
0.5 | 0.4734 | 0.00569 | -0.0653 | 83.1986
1 | 0.5187 | 0.00581 | -0.0637 | 89.2771
1.5 | 0.5622 | 0.00584 | -0.0617 | 96.2671
2.5 | 0.5932 | 0.00472 | -0.0461 | 125.678
3 | 0.6257 | 0.00507 | -0.0419 | 123.4122
3.5 | 0.6649 | 0.00539 | -0.0392 | 123.3581
4 | 0.7037 | 0.00571 | -0.0365 | 123.2399
4.5 | 0.7407 | 0.00612 | -0.0335 | 121.0294
5 | 0.7806 | 0.0065 | -0.0312 | 120.0923
5.5 | 0.8123 | 0.00712 | -0.0274 | 114.0871
6 | 0.842 | 0.00781 | -0.0233 | 107.8105
6.5 | 0.8766 | 0.00841 | -0.0203 | 104.2331
7 | 0.9152 | 0.00889 | -0.0181 | 102.9471
7.5 | 0.9536 | 0.00942 | -0.016 | 101.2314
8 | 0.9877 | 0.01009 | -0.0131 | 97.889
8.5 | 1.0252 | 0.0107 | -0.011 | 95.8131
9 | 1.0552 | 0.01157 | -0.0077 | 91.2014
9.5 | 1.0872 | 0.01242 | -0.0049 | 87.5362
10 | 1.1189 | 0.01327 | -0.0021 | 84.318
10.5 | 1.1558 | 0.01399 | -0.0002 | 82.6162
11 | 1.189 | 0.01485 | 0.0021 | 80.0673
11.5 | 1.225 | 0.01561 | 0.0039 | 78.4753
12 | 1.2592 | 0.0165 | 0.0058 | 76.3152
12.5 | 1.2911 | 0.01746 | 0.008 | 73.9462
13 | 1.3252 | 0.0184 | 0.0097 | 72.0217
13.5 | 1.3495 | 0.01979 | 0.0127 | 68.191
14 | 1.3843 | 0.02076 | 0.014 | 66.6811
14.5 | 1.4072 | 0.02232 | 0.0169 | 63.0466
15 | 1.4267 | 0.02417 | 0.0199 | 59.0277
15.5 | 1.4562 | 0.0255 | 0.0215 | 57.1059
16 | 1.4792 | 0.02727 | 0.0237 | 54.2428
16.5 | 1.4989 | 0.02924 | 0.0261 | 51.262
17 | 1.5174 | 0.03118 | 0.0287 | 48.6658
17.5 | 1.5597 | 0.03352 | 0.0256 | 46.5304
18 | 1.6055 | 0.03648 | 0.0208 | 44.0104
18.5 | 1.6431 | 0.04001 | 0.0167 | 41.0672
19 | 1.6803 | 0.04347 | 0.0128 | 38.6542
20 | 1.7022 | 0.05059 | 0.015 | 33.647

## 131. Re 16M Mach 0.10 (1)
BIGFOIL.COM POLAR EXPORT
NACA67-716 a=0.0
NACA67-716 a=0.0 |  |  |  | Cl Max: | 1.667 | at alpha= | 13.5 | deg
JavaFoil+Calcfoil stall+Eppler ext transition |  |  |  | L/D Max: | 129.925 | at alpha= | 7 | deg
Re: | 16000000 |  |  | Cd Min: | 0.00571 | at alpha= | 1 | deg
Mach: | 0.1 |  |  | Cl=0 at alpha= | -3.5081 | deg
|  |  |  | @ Cl=0.1, Cd= | 0.0069579
|  |  |  | @ Cl=0.4, Cd= | 0.0071862
|  |  |  | @ Cl=0.6, Cd= | 0.0058723
alpha (deg) | Cl | Cd | Cm | Cl/Cd
-17 | -0.437 | 0.12626 | -0.012 | -3.458
-16.5 | -0.453 | 0.12021 | -0.013 | -3.768
-16 | -0.469 | 0.11348 | -0.013 | -4.13
-15.5 | -0.484 | 0.10658 | -0.014 | -4.541
-15 | -0.498 | 0.10152 | -0.014 | -4.901
-14.5 | -0.51 | 0.09612 | -0.015 | -5.306
-14 | -0.521 | 0.09083 | -0.016 | -5.733
-13.5 | -0.529 | 0.08668 | -0.016 | -6.103
-13 | -0.535 | 0.08226 | -0.017 | -6.504
-12.5 | -0.538 | 0.07744 | -0.017 | -6.95
-12 | -0.539 | 0.07214 | -0.018 | -7.466
-11.5 | -0.536 | 0.06709 | -0.019 | -7.983
-11 | -0.529 | 0.06287 | -0.02 | -8.408
-10.5 | -0.518 | 0.0588 | -0.021 | -8.805
-10 | -0.503 | 0.05456 | -0.022 | -9.223
-9.5 | -0.484 | 0.05129 | -0.023 | -9.432
-9 | -0.462 | 0.04663 | -0.025 | -9.91
-8.5 | -0.523 | 0.00819 | -0.041 | -63.941
-8 | -0.487 | 0.00785 | -0.042 | -62.069
-7.5 | -0.445 | 0.00672 | -0.043 | -66.217
-7 | -0.399 | 0.0078 | -0.044 | -51.201
-6.5 | -0.349 | 0.00774 | -0.046 | -45.053
-6 | -0.295 | 0.0076 | -0.047 | -38.808
-5.5 | -0.239 | 0.0073 | -0.048 | -32.75
-5 | -0.181 | 0.00719 | -0.049 | -25.172
-4.5 | -0.121 | 0.00714 | -0.05 | -16.984
-4 | -0.061 | 0.00659 | -0.051 | -9.19
-3.5 | 0.001 | 0.007 | -0.052 | 0.109
-3 | 0.063 | 0.00694 | -0.054 | 9.008
-2.5 | 0.125 | 0.00697 | -0.055 | 17.898
-2 | 0.187 | 0.00694 | -0.056 | 26.968
-1.5 | 0.25 | 0.00694 | -0.057 | 36.004
-1 | 0.312 | 0.00702 | -0.058 | 44.47
-0.5 | 0.376 | 0.00712 | -0.059 | 52.809
0 | 0.434 | 0.00728 | -0.061 | 59.68
0.5 | 0.494 | 0.00737 | -0.062 | 67.019
1 | 0.555 | 0.00571 | -0.063 | 97.184
1.5 | 0.616 | 0.00593 | -0.064 | 103.826
2 | 0.676 | 0.00619 | -0.065 | 109.369
2.5 | 0.737 | 0.00641 | -0.067 | 114.907
3 | 0.797 | 0.00671 | -0.068 | 118.82
3.5 | 0.857 | 0.00698 | -0.069 | 122.862
4 | 0.917 | 0.0073 | -0.07 | 125.499
4.5 | 0.976 | 0.00768 | -0.071 | 127.142
5 | 1.035 | 0.00809 | -0.073 | 127.961
5.5 | 1.093 | 0.0085 | -0.074 | 128.606
6 | 1.15 | 0.00889 | -0.075 | 129.289
6.5 | 1.206 | 0.00931 | -0.076 | 129.569
7 | 1.261 | 0.0097 | -0.077 | 129.925
7.5 | 1.314 | 0.01074 | -0.079 | 122.374
8 | 1.366 | 0.01143 | -0.08 | 119.546
8.5 | 1.416 | 0.01193 | -0.081 | 118.686
9 | 1.46 | 0.01248 | -0.082 | 116.958
9.5 | 1.501 | 0.01299 | -0.083 | 115.538
10 | 1.538 | 0.01351 | -0.084 | 113.902
10.5 | 1.571 | 0.0142 | -0.086 | 110.663
11 | 1.6 | 0.01513 | -0.087 | 105.745
11.5 | 1.623 | 0.01617 | -0.088 | 100.408
12 | 1.642 | 0.01701 | -0.089 | 96.551
12.5 | 1.656 | 0.01789 | -0.09 | 92.532
13 | 1.664 | 0.0189 | -0.091 | 88.012
13.5 | 1.667 | 0.01984 | -0.092 | 84.003
14 | 1.659 | 0.02086 | -0.093 | 79.541
14.5 | 1.644 | 0.02227 | -0.094 | 73.818
15 | 1.623 | 0.0236 | -0.095 | 68.768
15.5 | 1.597 | 0.02485 | -0.096 | 64.254
16 | 1.562 | 0.02657 | -0.097 | 58.781
16.5 | 1.516 | 0.02833 | -0.098 | 53.53
17 | 1.467 | 0.02987 | -0.099 | 49.125
17.5 | 1.414 | 0.03178 | -0.1 | 44.5
18 | 1.357 | 0.03496 | -0.1 | 38.823
18.5 | 1.299 | 0.03776 | -0.101 | 34.386

## 132. Re 16M Mach 0.10 (2)
BIGFOIL.COM POLAR EXPORT
NACA67-716 a=0.0
NACA67-716 a=0.0 |  |  |  | Cl Max: | 1.6958 | at alpha= | 20 | deg
XFOIL ncrit=9 |  |  |  | L/D Max: | 124.37 | at alpha= | 2.5 | deg
Re: | 16000000 |  |  | Cd Min: | 0.05298 | at alpha= | 20 | deg
Mach: | 0.1 |  |  | Cl=0 at alpha= | -4.1722 | deg
|  |  |  | @ Cl=0.1, Cd= | 0.0051365
|  |  |  | @ Cl=0.4, Cd= | 0.0055295
|  |  |  | @ Cl=0.6, Cd= | 0.0048436
alpha (deg) | Cl | Cd | Cm | Cl/Cd
-18 | -1.1518 | 0.02786 | -0.1214 | -41.3424
-17.5 | -1.1312 | 0.02664 | -0.1177 | -42.4625
-17 | -1.1479 | 0.02284 | -0.1096 | -50.2583
-16.5 | -1.1289 | 0.02136 | -0.1049 | -52.8511
-16 | -1.1202 | 0.01891 | -0.0987 | -59.2385
-15.5 | -1.0984 | 0.01717 | -0.0939 | -63.972
-15 | -1.0603 | 0.01695 | -0.091 | -62.5546
-14.5 | -1.0318 | 0.01541 | -0.0869 | -66.9565
-14 | -0.9973 | 0.0139 | -0.0838 | -71.7482
-13.5 | -0.9567 | 0.01288 | -0.0815 | -74.278
-13 | -0.9141 | 0.01224 | -0.0792 | -74.6814
-12.5 | -0.8688 | 0.0116 | -0.0776 | -74.8966
-12 | -0.8206 | 0.01097 | -0.0765 | -74.804
-11.5 | -0.7697 | 0.0102 | -0.076 | -75.4608
-11 | -0.7183 | 0.00962 | -0.0754 | -74.6674
-10.5 | -0.665 | 0.00899 | -0.0753 | -73.9711
-10 | -0.6127 | 0.00852 | -0.0749 | -71.9131
-9.5 | -0.5583 | 0.00792 | -0.075 | -70.4924
-9 | -0.507 | 0.00756 | -0.0744 | -67.0635
-8.5 | -0.4556 | 0.00727 | -0.0737 | -62.6685
-8 | -0.4031 | 0.007 | -0.0734 | -57.5857
-7.5 | -0.3502 | 0.00671 | -0.0731 | -52.1908
-7 | -0.2971 | 0.00643 | -0.0728 | -46.2053
-6.5 | -0.2447 | 0.00614 | -0.0724 | -39.8534
-6 | -0.1967 | 0.00568 | -0.0712 | -34.6303
-5.5 | -0.143 | 0.00552 | -0.0711 | -25.9058
-5 | -0.0888 | 0.00535 | -0.071 | -16.5981
-4.5 | -0.0354 | 0.00522 | -0.0709 | -6.7816
-4 | 0.0186 | 0.00513 | -0.0709 | 3.6257
-3.5 | 0.0718 | 0.00512 | -0.0707 | 14.0234
-3 | 0.1232 | 0.00515 | -0.0702 | 23.9223
-2.5 | 0.1753 | 0.00518 | -0.0699 | 33.8417
-2 | 0.2266 | 0.00522 | -0.0694 | 43.41
-1.5 | 0.2782 | 0.00528 | -0.069 | 52.6894
-1 | 0.3284 | 0.00538 | -0.0683 | 61.0409
-0.5 | 0.3782 | 0.00549 | -0.0675 | 68.8889
0 | 0.4279 | 0.00558 | -0.0667 | 76.6846
0.5 | 0.4758 | 0.0057 | -0.0656 | 83.4737
1 | 0.5209 | 0.00583 | -0.0638 | 89.3482
1.5 | 0.5641 | 0.00585 | -0.0617 | 96.4274
2 | 0.5962 | 0.00585 | -0.0572 | 101.9145
2.5 | 0.592 | 0.00476 | -0.0453 | 124.3697
3 | 0.6255 | 0.00511 | -0.0413 | 122.407
3.5 | 0.6645 | 0.00544 | -0.0385 | 122.1507
4 | 0.7033 | 0.00577 | -0.0357 | 121.8891
4.5 | 0.7412 | 0.00617 | -0.0329 | 120.1297
5 | 0.7807 | 0.00657 | -0.0304 | 118.828
5.5 | 0.8136 | 0.00717 | -0.0268 | 113.4728
6 | 0.8433 | 0.00789 | -0.0227 | 106.8821
6.5 | 0.8763 | 0.00853 | -0.0193 | 102.7315
7 | 0.9166 | 0.00899 | -0.0173 | 101.9577
7.5 | 0.9535 | 0.00957 | -0.0148 | 99.6343
8 | 0.9894 | 0.01021 | -0.0122 | 96.905
8.5 | 1.0266 | 0.01084 | -0.01 | 94.7048
9.5 | 1.0878 | 0.01263 | -0.0036 | 86.1283
10 | 1.1208 | 0.01348 | -0.0009 | 83.1454
10.5 | 1.1575 | 0.01423 | 0.001 | 81.3422
11 | 1.1907 | 0.01512 | 0.0034 | 78.75
11.5 | 1.2276 | 0.01588 | 0.0052 | 77.3048
12 | 1.2601 | 0.01686 | 0.0074 | 74.739
12.5 | 1.2939 | 0.01778 | 0.0094 | 72.7728
13 | 1.3251 | 0.01889 | 0.0116 | 70.1482
13.5 | 1.3522 | 0.0202 | 0.0143 | 66.9406
14 | 1.3836 | 0.02138 | 0.0162 | 64.7147
14.5 | 1.4099 | 0.02282 | 0.0187 | 61.7835
15 | 1.4289 | 0.02477 | 0.0218 | 57.6867
15.5 | 1.4552 | 0.02635 | 0.0238 | 55.2258
16 | 1.4808 | 0.02803 | 0.0258 | 52.8291
16.5 | 1.5003 | 0.0301 | 0.0282 | 49.8439
17 | 1.5179 | 0.03218 | 0.0309 | 47.169
17.5 | 1.5586 | 0.0348 | 0.0279 | 44.7874
18 | 1.6035 | 0.03797 | 0.0232 | 42.2307
18.5 | 1.6399 | 0.04174 | 0.0191 | 39.2885
19 | 1.6756 | 0.04543 | 0.0153 | 36.8831
20 | 1.6958 | 0.05298 | 0.0175 | 32.0083

## 133. Re 16M Mach 0.25 (1)
BIGFOIL.COM POLAR EXPORT
NACA67-716 a=0.0
NACA67-716 a=0.0 |  |  |  | Cl Max: | 1.628 | at alpha= | 12 | deg
JavaFoil+Calcfoil stall+Eppler ext transition |  |  |  | L/D Max: | 126.99 | at alpha= | 6.5 | deg
Re: | 16000000 |  |  | Cd Min: | 0.00587 | at alpha= | 1 | deg
Mach: | 0.25 |  |  | Cl=0 at alpha= | -3.5079 | deg
|  |  |  | @ Cl=0.1, Cd= | 0.0071056
|  |  |  | @ Cl=0.4, Cd= | 0.0072843
|  |  |  | @ Cl=0.6, Cd= | 0.0059813
alpha (deg) | Cl | Cd | Cm | Cl/Cd
-15.5 | -0.072 | 0.11824 | -0.014 | -0.61
-15 | -0.17 | 0.11229 | -0.014 | -1.514
-14.5 | -0.23 | 0.10648 | -0.015 | -2.156
-14 | -0.278 | 0.0984 | -0.015 | -2.822
-13.5 | -0.32 | 0.09248 | -0.016 | -3.457
-13 | -0.357 | 0.08727 | -0.017 | -4.087
-12.5 | -0.388 | 0.08185 | -0.017 | -4.744
-12 | -0.415 | 0.07632 | -0.018 | -5.432
-11.5 | -0.435 | 0.07113 | -0.019 | -6.12
-11 | -0.449 | 0.06661 | -0.02 | -6.748
-10.5 | -0.457 | 0.0622 | -0.02 | -7.344
-10 | -0.457 | 0.0582 | -0.021 | -7.859
-9.5 | -0.451 | 0.05517 | -0.022 | -8.174
-9 | -0.438 | 0.05209 | -0.023 | -8.402
-8.5 | -0.42 | 0.04737 | -0.025 | -8.86
-8 | -0.397 | 0.04241 | -0.027 | -9.354
-7.5 | -0.443 | 0.00794 | -0.044 | -55.725
-7 | -0.4 | 0.00777 | -0.045 | -51.46
-6.5 | -0.352 | 0.00672 | -0.047 | -52.382
-6 | -0.3 | 0.00791 | -0.048 | -37.941
-5.5 | -0.244 | 0.00751 | -0.049 | -32.49
-5 | -0.185 | 0.00711 | -0.05 | -26.051
-4.5 | -0.124 | 0.00676 | -0.051 | -18.365
-4 | -0.062 | 0.00721 | -0.053 | -8.616
-3.5 | 0.001 | 0.00714 | -0.054 | 0.11
-3 | 0.064 | 0.0071 | -0.055 | 9.042
-2.5 | 0.128 | 0.00711 | -0.056 | 18.01
-2 | 0.192 | 0.00707 | -0.057 | 27.194
-1.5 | 0.256 | 0.00705 | -0.059 | 36.358
-1 | 0.321 | 0.00711 | -0.06 | 45.121
-0.5 | 0.386 | 0.00724 | -0.061 | 53.38
0 | 0.446 | 0.00743 | -0.062 | 60.053
0.5 | 0.507 | 0.00755 | -0.063 | 67.143
1 | 0.57 | 0.00587 | -0.065 | 97.037
1.5 | 0.632 | 0.0061 | -0.066 | 103.632
2 | 0.694 | 0.00635 | -0.067 | 109.254
2.5 | 0.756 | 0.0066 | -0.068 | 114.632
3 | 0.818 | 0.00692 | -0.07 | 118.238
3.5 | 0.879 | 0.00722 | -0.071 | 121.748
4 | 0.94 | 0.00756 | -0.072 | 124.346
4.5 | 1.001 | 0.00795 | -0.073 | 125.962
5 | 1.061 | 0.0084 | -0.075 | 126.373
5.5 | 1.121 | 0.00885 | -0.076 | 126.629
6 | 1.179 | 0.00929 | -0.077 | 126.923
6.5 | 1.236 | 0.00973 | -0.078 | 126.99
7 | 1.291 | 0.01022 | -0.079 | 126.301
7.5 | 1.345 | 0.01134 | -0.081 | 118.59
8 | 1.398 | 0.01204 | -0.082 | 116.045
8.5 | 1.447 | 0.0126 | -0.083 | 114.779
9 | 1.49 | 0.01318 | -0.084 | 112.984
9.5 | 1.528 | 0.01372 | -0.085 | 111.342
10 | 1.561 | 0.0144 | -0.087 | 108.358
10.5 | 1.588 | 0.01532 | -0.088 | 103.619
11 | 1.608 | 0.01665 | -0.089 | 96.578
11.5 | 1.622 | 0.01757 | -0.09 | 92.341
12 | 1.628 | 0.01861 | -0.091 | 87.49
12.5 | 1.626 | 0.01965 | -0.092 | 82.76
13 | 1.616 | 0.0208 | -0.093 | 77.695
13.5 | 1.597 | 0.02218 | -0.094 | 71.994
14 | 1.56 | 0.02373 | -0.095 | 65.744
14.5 | 1.513 | 0.02518 | -0.096 | 60.086
15 | 1.455 | 0.02728 | -0.097 | 53.326
15.5 | 1.387 | 0.02945 | -0.098 | 47.101
16 | 1.307 | 0.0313 | -0.099 | 41.74
16.5 | 1.206 | 0.03525 | -0.1 | 34.211
17 | 1.098 | 0.03985 | -0.1 | 27.545

## 134. Re 16M Mach 0.25 (2)
BIGFOIL.COM POLAR EXPORT
NACA67-716 a=0.0
NACA67-716 a=0.0 |  |  |  | Cl Max: | 1.6705 | at alpha= | 19.5 | deg
XFOIL ncrit=9 |  |  |  | L/D Max: | 118.036 | at alpha= | 2.5 | deg
Re: | 16000000 |  |  | Cd Min: | 0.14142 | at alpha= | -17.5 | deg
Mach: | 0.25 |  |  | Cl=0 at alpha= | -4.2491 | deg
|  |  |  | @ Cl=0.1, Cd= | 0.0051402
|  |  |  | @ Cl=0.4, Cd= | 0.005545
|  |  |  | @ Cl=0.6, Cd= | 0.0050936
alpha (deg) | Cl | Cd | Cm | Cl/Cd
-17.5 | -0.3009 | 0.14142 | -0.0922 | -2.1277
-17 | -0.3069 | 0.13072 | -0.0977 | -2.3478
-16.5 | -0.2966 | 0.12388 | -0.1018 | -2.3943
-16 | -0.295 | 0.11538 | -0.1065 | -2.5568
-15.5 | -0.3269 | 0.10135 | -0.1137 | -3.2255
-15 | -0.3113 | 0.09622 | -0.1168 | -3.2353
-14.5 | -0.3625 | 0.08079 | -0.125 | -4.4869
-14 | -0.5493 | 0.05206 | -0.1404 | -10.5513
-13.5 | -0.6981 | 0.03879 | -0.1276 | -17.9969
-13 | -0.7782 | 0.03169 | -0.1112 | -24.5566
-12.5 | -0.8727 | 0.0183 | -0.094 | -47.6885
-12 | -0.8462 | 0.01492 | -0.0892 | -56.7158
-11.5 | -0.803 | 0.01267 | -0.0864 | -63.3781
-11 | -0.7505 | 0.01128 | -0.0848 | -66.5337
-10.5 | -0.6944 | 0.0102 | -0.0839 | -68.0784
-10 | -0.6368 | 0.00943 | -0.0832 | -67.5292
-9.5 | -0.5754 | 0.00865 | -0.0834 | -66.5202
-9 | -0.5152 | 0.00804 | -0.0834 | -64.0796
-8.5 | -0.4573 | 0.00754 | -0.083 | -60.6499
-8 | -0.4025 | 0.00719 | -0.0821 | -55.9805
-7.5 | -0.3483 | 0.00686 | -0.0811 | -50.7726
-7 | -0.2952 | 0.00659 | -0.0799 | -44.7951
-6.5 | -0.2417 | 0.00631 | -0.0789 | -38.3043
-6 | -0.1884 | 0.00599 | -0.078 | -31.4524
-5.5 | -0.138 | 0.00559 | -0.0765 | -24.6869
-5 | -0.0823 | 0.00542 | -0.0762 | -15.1845
-4.5 | -0.0277 | 0.00528 | -0.0756 | -5.2462
-4 | 0.0275 | 0.00516 | -0.0753 | 5.3295
-3.5 | 0.0822 | 0.00513 | -0.075 | 16.0234
-3 | 0.1346 | 0.00516 | -0.0742 | 26.0853
-2.5 | 0.1875 | 0.0052 | -0.0735 | 36.0577
-2 | 0.2395 | 0.00524 | -0.0727 | 45.7061
-1.5 | 0.2911 | 0.00532 | -0.0719 | 54.718
-1 | 0.3417 | 0.00541 | -0.0709 | 63.1608
-0.5 | 0.3917 | 0.00553 | -0.0698 | 70.8318
0 | 0.4415 | 0.00562 | -0.0686 | 78.5587
0.5 | 0.4884 | 0.00575 | -0.0669 | 84.9391
1 | 0.5313 | 0.00589 | -0.0642 | 90.2037
1.5 | 0.5702 | 0.00593 | -0.0608 | 96.1551
2 | 0.5861 | 0.00601 | -0.0523 | 97.5208
2.5 | 0.589 | 0.00499 | -0.0419 | 118.0361
3 | 0.6251 | 0.00533 | -0.0381 | 117.2795
3.5 | 0.6632 | 0.00573 | -0.0348 | 115.7417
4 | 0.7028 | 0.00611 | -0.0319 | 115.0245
4.5 | 0.7433 | 0.00653 | -0.0292 | 113.8285
5 | 0.783 | 0.00699 | -0.0264 | 112.0172
5.5 | 0.82 | 0.00755 | -0.0232 | 108.6093
6 | 0.8519 | 0.00827 | -0.0192 | 103.0109
6.5 | 0.8833 | 0.00904 | -0.0152 | 97.7102
7 | 0.9222 | 0.00963 | -0.0126 | 95.7632
7.5 | 0.9598 | 0.01027 | -0.0098 | 93.4567
8 | 0.9975 | 0.01096 | -0.0072 | 91.0128
8.5 | 1.0343 | 0.01172 | -0.0044 | 88.2509
9 | 1.0643 | 0.01274 | -0.0007 | 83.54
9.5 | 1.0954 | 0.01377 | 0.0027 | 79.5497
10 | 1.1296 | 0.01471 | 0.0056 | 76.7913
10.5 | 1.1644 | 0.01568 | 0.0083 | 74.2602
11 | 1.2 | 0.01667 | 0.0107 | 71.9856
11.5 | 1.2371 | 0.01759 | 0.0129 | 70.3297
12 | 1.2711 | 0.0187 | 0.0154 | 67.9733
12.5 | 1.3044 | 0.01987 | 0.018 | 65.6467
13 | 1.335 | 0.02125 | 0.0207 | 62.8235
13.5 | 1.36 | 0.02293 | 0.0239 | 59.3109
14 | 1.3938 | 0.02427 | 0.026 | 57.4289
14.5 | 1.4137 | 0.02642 | 0.0294 | 53.5087
15 | 1.4355 | 0.02857 | 0.0323 | 50.245
15.5 | 1.4596 | 0.03069 | 0.0348 | 47.5595
16 | 1.481 | 0.03311 | 0.0372 | 44.7297
16.5 | 1.5006 | 0.03564 | 0.0396 | 42.1044
17 | 1.5182 | 0.03832 | 0.0422 | 39.619
17.5 | 1.5535 | 0.04175 | 0.0399 | 37.2096
18 | 1.588 | 0.04633 | 0.0359 | 34.2758
18.5 | 1.6203 | 0.05111 | 0.0321 | 31.7022
19 | 1.6468 | 0.05638 | 0.0285 | 29.2089
19.5 | 1.6705 | 0.062 | 0.0248 | 26.9435
20 | 1.6481 | 0.06719 | 0.0297 | 24.5289

## 135. Re 16M Mach 0.50 (1)
BIGFOIL.COM POLAR EXPORT
NACA67-716 a=0.0
NACA67-716 a=0.0 |  |  |  | Cl Max: | 1.57 | at alpha= | 9 | deg
JavaFoil+Calcfoil stall+Eppler ext transition |  |  |  | L/D Max: | 118.523 | at alpha= | 4.5 | deg
Re: | 16000000 |  |  | Cd Min: | 0.00662 | at alpha= | -2.5 | deg
Mach: | 0.5 |  |  | Cl=0 at alpha= | -3.5072 | deg
|  |  |  | @ Cl=0.1, Cd= | 0.0070992
|  |  |  | @ Cl=0.4, Cd= | 0.0070931
|  |  |  | @ Cl=0.6, Cd= | 0.0078552
alpha (deg) | Cl | Cd | Cm | Cl/Cd
-20 | -0.933 | 0.16854 | -0.012 | -5.535
-19.5 | -0.905 | 0.15473 | -0.013 | -5.849
-19 | -0.877 | 0.15253 | -0.013 | -5.747
-18.5 | -0.849 | 0.14167 | -0.014 | -5.992
-18 | -0.821 | 0.13313 | -0.014 | -6.17
-17.5 | -0.793 | 0.1266 | -0.015 | -6.267
-17 | -0.766 | 0.1204 | -0.015 | -6.358
-16.5 | -0.736 | 0.12105 | -0.016 | -6.082
-16 | -0.708 | 0.1122 | -0.016 | -6.314
-15.5 | -0.68 | 0.10922 | -0.017 | -6.226
-15 | -0.652 | 0.09927 | -0.017 | -6.573
-14.5 | -0.625 | 0.09216 | -0.018 | -6.785
-14 | -0.598 | 0.0857 | -0.019 | -6.976
-13.5 | -0.57 | 0.07986 | -0.02 | -7.141
-13 | -0.539 | 0.08127 | -0.02 | -6.638
-12.5 | -0.523 | 0.0616 | -0.025 | -8.492
-12 | -0.482 | 0.08085 | -0.02 | -5.956
-11.5 | -0.453 | 0.07417 | -0.021 | -6.114
-11 | -0.426 | 0.06687 | -0.022 | -6.368
-10.5 | -0.398 | 0.06207 | -0.023 | -6.415
-10 | -0.37 | 0.0573 | -0.024 | -6.463
-9.5 | -0.34 | 0.06216 | -0.022 | -5.467
-9 | -0.311 | 0.05953 | -0.023 | -5.231
-8.5 | -0.284 | 0.0529 | -0.024 | -5.361
-8 | -0.256 | 0.04858 | -0.026 | -5.262
-7.5 | -0.227 | 0.0486 | -0.026 | -4.666
-7 | -0.198 | 0.04757 | -0.025 | -4.162
-6.5 | -0.17 | 0.04311 | -0.027 | -3.944
-6 | -0.238 | 0.03964 | -0.029 | -5.999
-5.5 | -0.209 | 0.0349 | -0.033 | -5.976
-5 | -0.199 | 0.00789 | -0.056 | -25.189
-4.5 | -0.135 | 0.00755 | -0.057 | -17.889
-4 | -0.068 | 0.00752 | -0.058 | -9.037
-3.5 | 0.001 | 0.00745 | -0.06 | 0.116
-3 | 0.071 | 0.00743 | -0.061 | 9.554
-2.5 | 0.142 | 0.00662 | -0.062 | 21.439
-2 | 0.214 | 0.00664 | -0.064 | 32.184
-1.5 | 0.285 | 0.00668 | -0.065 | 42.714
-1 | 0.357 | 0.00682 | -0.066 | 52.446
-0.5 | 0.431 | 0.00729 | -0.068 | 59.107
0 | 0.497 | 0.00757 | -0.069 | 65.625
0.5 | 0.564 | 0.00773 | -0.071 | 72.907
1 | 0.633 | 0.00797 | -0.072 | 79.423
1.5 | 0.702 | 0.00687 | -0.073 | 102.279
2 | 0.771 | 0.00719 | -0.075 | 107.23
2.5 | 0.84 | 0.00754 | -0.076 | 111.43
3 | 0.908 | 0.00796 | -0.078 | 114.085
3.5 | 0.976 | 0.00837 | -0.079 | 116.701
4 | 1.044 | 0.00884 | -0.08 | 118.063
4.5 | 1.111 | 0.00937 | -0.082 | 118.523
5 | 1.177 | 0.01002 | -0.083 | 117.391
5.5 | 1.242 | 0.01064 | -0.084 | 116.65
6 | 1.304 | 0.01118 | -0.086 | 116.581
6.5 | 1.363 | 0.01181 | -0.087 | 115.364
7 | 1.419 | 0.01342 | -0.088 | 105.728
7.5 | 1.472 | 0.01449 | -0.09 | 101.551
8 | 1.52 | 0.01537 | -0.091 | 98.913
8.5 | 1.558 | 0.01637 | -0.092 | 95.156
9 | 1.57 | 0.01742 | -0.094 | 90.171
9.5 | 1.553 | 0.01893 | -0.095 | 82.069
10 | 1.473 | 0.02179 | -0.096 | 67.602
10.5 | 0.935 | 0.02477 | -0.097 | 37.743
11 | 0.965 | 0.02691 | -0.098 | 35.851
11.5 | 0.995 | 0.02839 | -0.099 | 35.06
12 | 1.027 | 0.02849 | -0.101 | 36.06
12.5 | 1.055 | 0.03211 | -0.101 | 32.847
13 | 1.081 | 0.03654 | -0.102 | 29.586
13.5 | 1.114 | 0.03544 | -0.104 | 31.44
14 | 1.141 | 0.03917 | -0.105 | 29.144

## 136. Re 16M Mach 0.50 (2)
BIGFOIL.COM POLAR EXPORT
NACA67-716 a=0.0
NACA67-716 a=0.0 |  |  |  | Cl Max: | 1.486 | at alpha= | 15.5 | deg
XFOIL ncrit=9 |  |  |  | L/D Max: | 92.3009 | at alpha= | 3 | deg
Re: | 16000000 |  |  | Cd Min: | 0.05357 | at alpha= | 15.5 | deg
Mach: | 0.5 |  |  | Cl=0 at alpha= | -99 | deg
|  |  |  | @ Cl=0.1, Cd= | 0.00593
|  |  |  | @ Cl=0.4, Cd= | 0.00593
|  |  |  | @ Cl=0.6, Cd= | 0.0074981
alpha (deg) | Cl | Cd | Cm | Cl/Cd
0 | 0.4622 | 0.00593 | -0.0682 | 77.9427
0.5 | 0.4818 | 0.00619 | -0.059 | 77.8352
1 | 0.5125 | 0.0066 | -0.0524 | 77.6515
1.5 | 0.5459 | 0.00702 | -0.0465 | 77.7635
2 | 0.5843 | 0.0074 | -0.0417 | 78.9595
2.5 | 0.6259 | 0.00766 | -0.0376 | 81.7102
3 | 0.6258 | 0.00678 | -0.0254 | 92.3009
3.5 | 0.6629 | 0.00741 | -0.0205 | 89.4602
4 | 0.7092 | 0.00794 | -0.0175 | 89.3199
4.5 | 0.748 | 0.00867 | -0.0131 | 86.2745
5 | 0.7965 | 0.00921 | -0.0104 | 86.4821
5.5 | 0.8384 | 0.00998 | -0.0067 | 84.008
6 | 0.8826 | 0.01072 | -0.0033 | 82.3321
6.5 | 0.9211 | 0.0117 | 0.0009 | 78.7265
7 | 0.9553 | 0.01283 | 0.0058 | 74.4583
7.5 | 0.9943 | 0.0139 | 0.0099 | 71.5324
8 | 1.036 | 0.01493 | 0.0136 | 69.3905
8.5 | 1.0745 | 0.01614 | 0.0177 | 66.5737
9 | 1.1033 | 0.0178 | 0.0229 | 61.9831
9.5 | 1.134 | 0.0195 | 0.0278 | 58.1538
10 | 1.1668 | 0.02128 | 0.0323 | 54.8308
10.5 | 1.2024 | 0.02304 | 0.0363 | 52.1875
11.5 | 1.2778 | 0.02674 | 0.0437 | 47.7861
12 | 1.3172 | 0.02869 | 0.0471 | 45.9115
12.5 | 1.3501 | 0.03108 | 0.051 | 43.4395
13 | 1.3838 | 0.03363 | 0.0545 | 41.1478
13.5 | 1.4051 | 0.03701 | 0.0585 | 37.9654
14 | 1.4306 | 0.04041 | 0.062 | 35.4021
14.5 | 1.4544 | 0.04415 | 0.0651 | 32.9422
15 | 1.4769 | 0.04826 | 0.068 | 30.603
15.5 | 1.486 | 0.05357 | 0.0707 | 27.7394

## 137. Re 18M Mach 0.00 (1)
BIGFOIL.COM POLAR EXPORT
NACA67-716 a=0.0
NACA67-716 a=0.0 |  |  |  | Cl Max: | 1.675 | at alpha= | 13.5 | deg
JavaFoil+Calcfoil stall+Eppler ext transition |  |  |  | L/D Max: | 131.926 | at alpha= | 6.5 | deg
Re: | 18000000 |  |  | Cd Min: | 0.0059 | at alpha= | 1.5 | deg
Mach: | 0 |  |  | Cl=0 at alpha= | -3.5082 | deg
|  |  |  | @ Cl=0.1, Cd= | 0.0068823
|  |  |  | @ Cl=0.4, Cd= | 0.0071248
|  |  |  | @ Cl=0.6, Cd= | 0.0062315
alpha (deg) | Cl | Cd | Cm | Cl/Cd
-18 | -0.452 | 0.13763 | -0.011 | -3.283
-17.5 | -0.466 | 0.13088 | -0.012 | -3.563
-17 | -0.481 | 0.12285 | -0.012 | -3.912
-16.5 | -0.494 | 0.11758 | -0.013 | -4.205
-16 | -0.507 | 0.11119 | -0.013 | -4.563
-15.5 | -0.52 | 0.10374 | -0.014 | -5.009
-15 | -0.53 | 0.0996 | -0.015 | -5.323
-14.5 | -0.54 | 0.09449 | -0.015 | -5.711
-14 | -0.547 | 0.08947 | -0.016 | -6.116
-13.5 | -0.552 | 0.0847 | -0.016 | -6.522
-13 | -0.555 | 0.08051 | -0.017 | -6.897
-12.5 | -0.555 | 0.07592 | -0.018 | -7.317
-12 | -0.553 | 0.07112 | -0.018 | -7.773
-11.5 | -0.548 | 0.06602 | -0.02 | -8.294
-11 | -0.538 | 0.06176 | -0.021 | -8.714
-10.5 | -0.526 | 0.05755 | -0.022 | -9.133
-10 | -0.51 | 0.05307 | -0.023 | -9.605
-9.5 | -0.491 | 0.04786 | -0.025 | -10.263
-9 | -0.465 | 0.04573 | -0.026 | -10.174
-8.5 | -0.526 | 0.00805 | -0.04 | -65.318
-8 | -0.488 | 0.00681 | -0.042 | -71.708
-7.5 | -0.445 | 0.00673 | -0.043 | -66.139
-7 | -0.398 | 0.00777 | -0.044 | -51.266
-6.5 | -0.348 | 0.00769 | -0.045 | -45.221
-6 | -0.294 | 0.00751 | -0.046 | -39.136
-5.5 | -0.238 | 0.00718 | -0.048 | -33.183
-5 | -0.18 | 0.00716 | -0.049 | -25.201
-4.5 | -0.121 | 0.00715 | -0.05 | -16.885
-4 | -0.06 | 0.0065 | -0.051 | -9.281
-3.5 | 0.001 | 0.00642 | -0.052 | 0.119
-3 | 0.062 | 0.00687 | -0.053 | 9.061
-2.5 | 0.124 | 0.00689 | -0.054 | 18.001
-2 | 0.186 | 0.00688 | -0.056 | 27.076
-1.5 | 0.248 | 0.00693 | -0.057 | 35.861
-1 | 0.311 | 0.00699 | -0.058 | 44.466
-0.5 | 0.374 | 0.00708 | -0.059 | 52.808
0 | 0.432 | 0.00718 | -0.06 | 60.267
0.5 | 0.492 | 0.0073 | -0.062 | 67.415
1 | 0.553 | 0.00743 | -0.063 | 74.396
1.5 | 0.613 | 0.0059 | -0.064 | 103.852
2 | 0.674 | 0.00611 | -0.065 | 110.171
2.5 | 0.734 | 0.00638 | -0.066 | 114.946
3 | 0.794 | 0.00662 | -0.068 | 119.906
3.5 | 0.853 | 0.0069 | -0.069 | 123.735
4 | 0.913 | 0.00723 | -0.07 | 126.278
4.5 | 0.972 | 0.00757 | -0.071 | 128.308
5 | 1.03 | 0.00798 | -0.072 | 129.113
5.5 | 1.088 | 0.00835 | -0.074 | 130.417
6 | 1.145 | 0.00872 | -0.075 | 131.381
6.5 | 1.201 | 0.0091 | -0.076 | 131.926
7 | 1.255 | 0.00959 | -0.077 | 130.877
7.5 | 1.309 | 0.01051 | -0.078 | 124.48
8 | 1.361 | 0.01111 | -0.079 | 122.54
8.5 | 1.41 | 0.0116 | -0.081 | 121.63
9 | 1.455 | 0.01208 | -0.082 | 120.428
9.5 | 1.496 | 0.01262 | -0.083 | 118.608
10 | 1.534 | 0.01314 | -0.084 | 116.717
10.5 | 1.568 | 0.0138 | -0.085 | 113.66
11 | 1.598 | 0.01467 | -0.086 | 108.935
11.5 | 1.622 | 0.01573 | -0.087 | 103.151
12 | 1.643 | 0.01643 | -0.089 | 100.028
12.5 | 1.659 | 0.01724 | -0.09 | 96.21
13 | 1.669 | 0.0182 | -0.091 | 91.734
13.5 | 1.675 | 0.01907 | -0.092 | 87.85
14 | 1.671 | 0.02014 | -0.093 | 82.958
14.5 | 1.66 | 0.02131 | -0.094 | 77.876
15 | 1.644 | 0.02258 | -0.095 | 72.805
15.5 | 1.622 | 0.0239 | -0.096 | 67.859
16 | 1.592 | 0.02532 | -0.097 | 62.905
16.5 | 1.553 | 0.02689 | -0.098 | 57.771
17 | 1.51 | 0.02823 | -0.099 | 53.51
17.5 | 1.463 | 0.03017 | -0.099 | 48.504
18 | 1.413 | 0.03275 | -0.1 | 43.142
18.5 | 1.361 | 0.03539 | -0.101 | 38.442

## 138. Re 18M Mach 0.00 (2)
BIGFOIL.COM POLAR EXPORT
NACA67-716 a=0.0
NACA67-716 a=0.0 |  |  |  | Cl Max: | 1.7108 | at alpha= | 19.5 | deg
XFOIL ncrit=9 |  |  |  | L/D Max: | 123.962 | at alpha= | 2.5 | deg
Re: | 18000000 |  |  | Cd Min: | 0.04611 | at alpha= | 19.5 | deg
Mach: | 0 |  |  | Cl=0 at alpha= | -4.1302 | deg
|  |  |  | @ Cl=0.1, Cd= | 0.0051431
|  |  |  | @ Cl=0.4, Cd= | 0.0055308
|  |  |  | @ Cl=0.6, Cd= | 0.0048461
alpha (deg) | Cl | Cd | Cm | Cl/Cd
-20 | -1.2917 | 0.02822 | -0.1231 | -45.7725
-19.5 | -1.279 | 0.02642 | -0.1195 | -48.4103
-19 | -1.2503 | 0.02567 | -0.1171 | -48.7067
-18.5 | -1.2594 | 0.02253 | -0.1104 | -55.8988
-18 | -1.2502 | 0.02048 | -0.1051 | -61.0449
-17.5 | -1.2228 | 0.01956 | -0.1018 | -62.5153
-17 | -1.2027 | 0.018 | -0.0974 | -66.8167
-16.5 | -1.1726 | 0.01709 | -0.0941 | -68.6132
-16 | -1.1444 | 0.01583 | -0.0904 | -72.2931
-15.5 | -1.1113 | 0.01478 | -0.0874 | -75.1894
-15 | -1.0727 | 0.01437 | -0.0849 | -74.6486
-14.5 | -1.0355 | 0.01343 | -0.0824 | -77.1035
-14 | -0.9951 | 0.01247 | -0.0803 | -79.7995
-13.5 | -0.9524 | 0.01174 | -0.0786 | -81.1244
-13 | -0.9085 | 0.01121 | -0.0769 | -81.0437
-12.5 | -0.8631 | 0.01068 | -0.0755 | -80.8146
-12 | -0.8163 | 0.01019 | -0.0743 | -80.1079
-11.5 | -0.7663 | 0.00959 | -0.0738 | -79.9062
-11 | -0.717 | 0.0092 | -0.073 | -77.9348
-10.5 | -0.6657 | 0.00872 | -0.0727 | -76.3417
-10 | -0.6139 | 0.00829 | -0.0724 | -74.0531
-9.5 | -0.5617 | 0.0077 | -0.0723 | -72.9481
-9 | -0.5103 | 0.00736 | -0.0719 | -69.3342
-8.5 | -0.4582 | 0.00708 | -0.0716 | -64.7175
-8 | -0.4057 | 0.00681 | -0.0714 | -59.5742
-7.5 | -0.353 | 0.00653 | -0.0712 | -54.0582
-7 | -0.3002 | 0.00628 | -0.071 | -47.8025
-6.5 | -0.2481 | 0.00602 | -0.0707 | -41.2126
-6 | -0.1998 | 0.00558 | -0.0696 | -35.8065
-5.5 | -0.1463 | 0.00539 | -0.0696 | -27.1429
-5 | -0.0927 | 0.00527 | -0.0696 | -17.5901
-4.5 | -0.0392 | 0.00514 | -0.0695 | -7.6265
-4 | 0.0138 | 0.0051 | -0.0694 | 2.7059
-3.5 | 0.0662 | 0.00513 | -0.0692 | 12.9045
-3 | 0.1178 | 0.00515 | -0.0688 | 22.8738
-2.5 | 0.1697 | 0.00519 | -0.0685 | 32.6975
-2 | 0.2206 | 0.00524 | -0.068 | 42.0992
-1.5 | 0.2722 | 0.00529 | -0.0677 | 51.4556
-1 | 0.3224 | 0.00538 | -0.0671 | 59.9257
-0.5 | 0.3729 | 0.00547 | -0.0665 | 68.1718
0 | 0.4219 | 0.00558 | -0.0657 | 75.6093
1 | 0.5164 | 0.0058 | -0.0632 | 89.0345
1.5 | 0.5607 | 0.00583 | -0.0614 | 96.175
2 | 0.5976 | 0.0059 | -0.058 | 101.2881
2.5 | 0.5913 | 0.00477 | -0.0457 | 123.9623
3 | 0.6256 | 0.00507 | -0.0419 | 123.3925
3.5 | 0.6633 | 0.00538 | -0.0389 | 123.29
4 | 0.704 | 0.00568 | -0.0366 | 123.9437
4.5 | 0.743 | 0.00603 | -0.0339 | 123.2172
5 | 0.7796 | 0.00649 | -0.031 | 120.1233
5.5 | 0.8104 | 0.00712 | -0.027 | 113.8202
6 | 0.8416 | 0.00778 | -0.0233 | 108.1748
6.5 | 0.8785 | 0.00834 | -0.0207 | 105.3357
7 | 0.9161 | 0.00885 | -0.0183 | 103.5141
7.5 | 0.956 | 0.00933 | -0.0164 | 102.4652
8 | 0.9909 | 0.00996 | -0.0137 | 99.488
8.5 | 1.026 | 0.01063 | -0.0111 | 96.5193
9 | 1.0568 | 0.01148 | -0.0079 | 92.0557
10 | 1.1243 | 0.01305 | -0.0029 | 86.1533
10.5 | 1.1607 | 0.01376 | -0.001 | 84.3532
11 | 1.1956 | 0.01456 | 0.0011 | 82.1154
11.5 | 1.23 | 0.01538 | 0.0031 | 79.974
12 | 1.2671 | 0.01612 | 0.0047 | 78.6042
12.5 | 1.2968 | 0.01719 | 0.0072 | 75.4392
13 | 1.3299 | 0.01813 | 0.0091 | 73.3536
13.5 | 1.3558 | 0.01947 | 0.0118 | 69.6353
14 | 1.3898 | 0.02043 | 0.0134 | 68.0274
14.5 | 1.4117 | 0.02206 | 0.0163 | 63.9937
15 | 1.4341 | 0.02371 | 0.0191 | 60.485
15.5 | 1.4637 | 0.02506 | 0.0206 | 58.4078
16 | 1.4859 | 0.02683 | 0.023 | 55.382
16.5 | 1.5078 | 0.0287 | 0.0251 | 52.5366
17 | 1.531 | 0.03049 | 0.027 | 50.2132
17.5 | 1.5537 | 0.03258 | 0.0284 | 47.6888
18 | 1.5981 | 0.03547 | 0.0239 | 45.055
18.5 | 1.6373 | 0.03893 | 0.0196 | 42.0575
19 | 1.6766 | 0.0423 | 0.0154 | 39.6359
19.5 | 1.7108 | 0.04611 | 0.0114 | 37.1026

## 139. Re 18M Mach 0.10 (1)
BIGFOIL.COM POLAR EXPORT
NACA67-716 a=0.0
NACA67-716 a=0.0 |  |  |  | Cl Max: | 1.667 | at alpha= | 13.5 | deg
JavaFoil+Calcfoil stall+Eppler ext transition |  |  |  | L/D Max: | 131.704 | at alpha= | 6.5 | deg
Re: | 18000000 |  |  | Cd Min: | 0.00593 | at alpha= | 1.5 | deg
Mach: | 0.1 |  |  | Cl=0 at alpha= | -3.5081 | deg
|  |  |  | @ Cl=0.1, Cd= | 0.0069161
|  |  |  | @ Cl=0.4, Cd= | 0.007147
|  |  |  | @ Cl=0.6, Cd= | 0.0063261
alpha (deg) | Cl | Cd | Cm | Cl/Cd
-17.5 | -0.42 | 0.13141 | -0.012 | -3.196
-17 | -0.437 | 0.12597 | -0.012 | -3.466
-16.5 | -0.453 | 0.11908 | -0.013 | -3.804
-16 | -0.469 | 0.1124 | -0.013 | -4.17
-15.5 | -0.484 | 0.10554 | -0.014 | -4.587
-15 | -0.498 | 0.10057 | -0.015 | -4.948
-14.5 | -0.51 | 0.09523 | -0.015 | -5.357
-14 | -0.521 | 0.09002 | -0.016 | -5.786
-13.5 | -0.529 | 0.08556 | -0.016 | -6.187
-13 | -0.535 | 0.08121 | -0.017 | -6.592
-12.5 | -0.539 | 0.07647 | -0.018 | -7.042
-12 | -0.539 | 0.07159 | -0.018 | -7.524
-11.5 | -0.536 | 0.06679 | -0.019 | -8.023
-11 | -0.529 | 0.06263 | -0.02 | -8.445
-10.5 | -0.518 | 0.05844 | -0.021 | -8.864
-10 | -0.504 | 0.05408 | -0.023 | -9.315
-9.5 | -0.484 | 0.05076 | -0.024 | -9.543
-9 | -0.461 | 0.0473 | -0.025 | -9.756
-8.5 | -0.524 | 0.00805 | -0.041 | -65.142
-8 | -0.487 | 0.00782 | -0.042 | -62.352
-7.5 | -0.445 | 0.00667 | -0.043 | -66.696
-7 | -0.399 | 0.00778 | -0.044 | -51.311
-6.5 | -0.349 | 0.0077 | -0.046 | -45.259
-6 | -0.295 | 0.00753 | -0.047 | -39.162
-5.5 | -0.239 | 0.00718 | -0.048 | -33.288
-5 | -0.181 | 0.00717 | -0.049 | -25.272
-4.5 | -0.121 | 0.00722 | -0.05 | -16.804
-4 | -0.061 | 0.00655 | -0.051 | -9.243
-3.5 | 0.001 | 0.00702 | -0.052 | 0.109
-3 | 0.063 | 0.00694 | -0.054 | 9.008
-2.5 | 0.125 | 0.0069 | -0.055 | 18.075
-2 | 0.187 | 0.00687 | -0.056 | 27.254
-1.5 | 0.25 | 0.0069 | -0.057 | 36.172
-1 | 0.312 | 0.00699 | -0.058 | 44.701
-0.5 | 0.376 | 0.00709 | -0.059 | 53.037
0 | 0.435 | 0.00723 | -0.061 | 60.129
0.5 | 0.494 | 0.00734 | -0.062 | 67.29
1 | 0.555 | 0.00744 | -0.063 | 74.638
1.5 | 0.616 | 0.00593 | -0.064 | 103.819
2 | 0.677 | 0.00613 | -0.065 | 110.357
2.5 | 0.737 | 0.0064 | -0.067 | 115.1
3 | 0.797 | 0.00666 | -0.068 | 119.749
3.5 | 0.857 | 0.00696 | -0.069 | 123.137
4 | 0.917 | 0.00727 | -0.07 | 126.06
4.5 | 0.976 | 0.00763 | -0.072 | 128.034
5 | 1.035 | 0.00804 | -0.073 | 128.664
5.5 | 1.093 | 0.0084 | -0.074 | 130.126
6 | 1.15 | 0.00879 | -0.075 | 130.818
6.5 | 1.206 | 0.00916 | -0.076 | 131.704
7 | 1.261 | 0.01001 | -0.077 | 125.967
7.5 | 1.314 | 0.01063 | -0.079 | 123.68
8 | 1.367 | 0.0112 | -0.08 | 121.977
8.5 | 1.416 | 0.0117 | -0.081 | 121.073
9 | 1.461 | 0.01221 | -0.082 | 119.632
9.5 | 1.502 | 0.01274 | -0.083 | 117.828
10 | 1.539 | 0.01329 | -0.084 | 115.834
10.5 | 1.572 | 0.014 | -0.086 | 112.289
11 | 1.6 | 0.01488 | -0.087 | 107.574
11.5 | 1.624 | 0.01592 | -0.088 | 101.972
12 | 1.643 | 0.01664 | -0.089 | 98.705
12.5 | 1.656 | 0.01751 | -0.09 | 94.598
13 | 1.665 | 0.01849 | -0.091 | 90.05
13.5 | 1.667 | 0.0194 | -0.092 | 85.955
14 | 1.66 | 0.02052 | -0.093 | 80.861
14.5 | 1.645 | 0.02176 | -0.094 | 75.59
15 | 1.624 | 0.02306 | -0.095 | 70.421
15.5 | 1.598 | 0.02428 | -0.096 | 65.825
16 | 1.563 | 0.026 | -0.097 | 60.115
16.5 | 1.518 | 0.0277 | -0.098 | 54.784
17 | 1.468 | 0.02921 | -0.099 | 50.262
17.5 | 1.415 | 0.03146 | -0.1 | 44.967
18 | 1.357 | 0.03453 | -0.1 | 39.316
18.5 | 1.299 | 0.03736 | -0.101 | 34.759

## 140. Re 18M Mach 0.10 (2)
BIGFOIL.COM POLAR EXPORT
NACA67-716 a=0.0
NACA67-716 a=0.0 |  |  |  | Cl Max: | 1.7074 | at alpha= | 19.5 | deg
XFOIL ncrit=9 |  |  |  | L/D Max: | 123 | at alpha= | 2.5 | deg
Re: | 18000000 |  |  | Cd Min: | 0.04806 | at alpha= | 19.5 | deg
Mach: | 0.1 |  |  | Cl=0 at alpha= | -4.1429 | deg
|  |  |  | @ Cl=0.1, Cd= | 0.0051424
|  |  |  | @ Cl=0.4, Cd= | 0.0055302
|  |  |  | @ Cl=0.6, Cd= | 0.004882
alpha (deg) | Cl | Cd | Cm | Cl/Cd
-18.5 | -1.1827 | 0.02845 | -0.1239 | -41.5712
-18 | -1.2075 | 0.02427 | -0.1159 | -49.7528
-17.5 | -1.1858 | 0.02305 | -0.112 | -51.4447
-17 | -1.1826 | 0.02053 | -0.1055 | -57.6035
-16.5 | -1.1584 | 0.0193 | -0.1013 | -60.0207
-16 | -1.1397 | 0.01744 | -0.0962 | -65.3498
-15.5 | -1.1124 | 0.01603 | -0.0921 | -69.3949
-15 | -1.0744 | 0.01565 | -0.0892 | -68.6518
-14.5 | -1.0411 | 0.0144 | -0.0857 | -72.2986
-14 | -1.0033 | 0.01317 | -0.083 | -76.1807
-13.5 | -0.9612 | 0.01229 | -0.0809 | -78.2099
-13 | -0.9176 | 0.01169 | -0.0788 | -78.4944
-12.5 | -0.8718 | 0.01108 | -0.0772 | -78.6823
-12 | -0.8241 | 0.01054 | -0.076 | -78.1879
-11.5 | -0.7728 | 0.00984 | -0.0755 | -78.5366
-11 | -0.7224 | 0.00941 | -0.0747 | -76.7694
-10.5 | -0.6701 | 0.00888 | -0.0743 | -75.4617
-9.5 | -0.5639 | 0.00782 | -0.0739 | -72.11
-9 | -0.512 | 0.00743 | -0.0734 | -68.9098
-8.5 | -0.4597 | 0.00713 | -0.073 | -64.4741
-8 | -0.4067 | 0.00685 | -0.0727 | -59.3723
-7.5 | -0.3535 | 0.00656 | -0.0724 | -53.8872
-6.5 | -0.2478 | 0.00605 | -0.0718 | -40.9587
-6 | -0.1988 | 0.00562 | -0.0707 | -35.3737
-5.5 | -0.1457 | 0.00541 | -0.0705 | -26.9316
-5 | -0.0918 | 0.00528 | -0.0704 | -17.3864
-4.5 | -0.038 | 0.00514 | -0.0704 | -7.393
-4 | 0.0152 | 0.0051 | -0.0702 | 2.9804
-3.5 | 0.0678 | 0.00513 | -0.0699 | 13.2164
-3 | 0.1196 | 0.00515 | -0.0695 | 23.2233
-2.5 | 0.1716 | 0.0052 | -0.0691 | 33
-2 | 0.2228 | 0.00525 | -0.0686 | 42.4381
-1.5 | 0.2746 | 0.00529 | -0.0682 | 51.9093
-1 | 0.3249 | 0.00538 | -0.0676 | 60.3903
-0.5 | 0.3753 | 0.00548 | -0.0669 | 68.4854
0 | 0.4245 | 0.00558 | -0.066 | 76.0753
0.5 | 0.4728 | 0.00569 | -0.065 | 83.0931
1 | 0.5185 | 0.00581 | -0.0634 | 89.2427
1.5 | 0.5626 | 0.00584 | -0.0614 | 96.3356
2 | 0.5952 | 0.00591 | -0.057 | 100.7107
2.5 | 0.5904 | 0.0048 | -0.045 | 123
3 | 0.6255 | 0.0051 | -0.0413 | 122.6471
3.5 | 0.6628 | 0.00543 | -0.0381 | 122.0626
4 | 0.7036 | 0.00574 | -0.0358 | 122.5784
4.5 | 0.7435 | 0.00609 | -0.0333 | 122.0854
5 | 0.78 | 0.00655 | -0.0303 | 119.084
5.5 | 0.8121 | 0.00717 | -0.0265 | 113.2636
6 | 0.8427 | 0.00786 | -0.0225 | 107.2137
6.5 | 0.8781 | 0.00846 | -0.0196 | 103.7943
7 | 0.9175 | 0.00894 | -0.0175 | 102.6286
7.5 | 0.9568 | 0.00946 | -0.0154 | 101.1416
8 | 0.9926 | 0.01008 | -0.0128 | 98.4722
8.5 | 1.0279 | 0.01077 | -0.0102 | 95.441
9 | 1.0582 | 0.01165 | -0.0068 | 90.8326
9.5 | 1.0921 | 0.01246 | -0.0042 | 87.6485
10 | 1.1258 | 0.01327 | -0.0017 | 84.838
10.5 | 1.1631 | 0.01397 | 0.0002 | 83.257
11 | 1.1963 | 0.01485 | 0.0026 | 80.5589
11.5 | 1.2327 | 0.01564 | 0.0044 | 78.8171
12 | 1.2673 | 0.0165 | 0.0064 | 76.8061
12.5 | 1.2997 | 0.01751 | 0.0086 | 74.2262
13 | 1.3305 | 0.01858 | 0.011 | 71.6093
13.5 | 1.3583 | 0.01989 | 0.0135 | 68.2906
14 | 1.3901 | 0.021 | 0.0155 | 66.1952
14.5 | 1.4142 | 0.02258 | 0.0182 | 62.6306
15 | 1.4354 | 0.02435 | 0.0211 | 58.9487
15.5 | 1.4647 | 0.02579 | 0.0228 | 56.7933
16 | 1.4878 | 0.02756 | 0.0251 | 53.984
16.5 | 1.509 | 0.02957 | 0.0273 | 51.0315
17 | 1.5298 | 0.0316 | 0.0295 | 48.4114
17.5 | 1.5537 | 0.03376 | 0.0306 | 46.0219
18 | 1.5973 | 0.03681 | 0.0263 | 43.3931
18.5 | 1.6359 | 0.04044 | 0.022 | 40.4525
19 | 1.674 | 0.04399 | 0.0179 | 38.0541
19.5 | 1.7074 | 0.04806 | 0.014 | 35.5264

## 141. Re 18M Mach 0.25 (1)
BIGFOIL.COM POLAR EXPORT
NACA67-716 a=0.0
NACA67-716 a=0.0 |  |  |  | Cl Max: | 1.629 | at alpha= | 12 | deg
JavaFoil+Calcfoil stall+Eppler ext transition |  |  |  | L/D Max: | 129.187 | at alpha= | 6.5 | deg
Re: | 18000000 |  |  | Cd Min: | 0.00608 | at alpha= | 1.5 | deg
Mach: | 0.25 |  |  | Cl=0 at alpha= | -3.5079 | deg
|  |  |  | @ Cl=0.1, Cd= | 0.0070381
|  |  |  | @ Cl=0.4, Cd= | 0.007232
|  |  |  | @ Cl=0.6, Cd= | 0.0068594
alpha (deg) | Cl | Cd | Cm | Cl/Cd
-15 | -0.17 | 0.11187 | -0.014 | -1.52
-14.5 | -0.23 | 0.10623 | -0.015 | -2.161
-14 | -0.278 | 0.09826 | -0.015 | -2.827
-13.5 | -0.32 | 0.09272 | -0.016 | -3.449
-13 | -0.357 | 0.08645 | -0.017 | -4.126
-12.5 | -0.388 | 0.08111 | -0.017 | -4.789
-12 | -0.415 | 0.07633 | -0.018 | -5.433
-11.5 | -0.435 | 0.07052 | -0.019 | -6.174
-11 | -0.45 | 0.0661 | -0.02 | -6.801
-10.5 | -0.457 | 0.06208 | -0.021 | -7.362
-10 | -0.458 | 0.05833 | -0.021 | -7.845
-9.5 | -0.451 | 0.055 | -0.022 | -8.201
-9 | -0.438 | 0.05186 | -0.023 | -8.444
-8.5 | -0.42 | 0.0471 | -0.025 | -8.917
-8 | -0.398 | 0.04179 | -0.028 | -9.512
-7.5 | -0.443 | 0.00786 | -0.044 | -56.332
-7 | -0.4 | 0.00685 | -0.045 | -58.416
-6.5 | -0.352 | 0.0067 | -0.047 | -52.517
-6 | -0.3 | 0.0078 | -0.048 | -38.469
-5.5 | -0.244 | 0.00739 | -0.049 | -33.004
-5 | -0.185 | 0.00706 | -0.05 | -26.233
-4.5 | -0.124 | 0.00672 | -0.051 | -18.497
-4 | -0.062 | 0.00715 | -0.053 | -8.685
-3.5 | 0.001 | 0.00707 | -0.054 | 0.111
-3 | 0.064 | 0.00701 | -0.055 | 9.164
-2.5 | 0.128 | 0.00706 | -0.056 | 18.127
-2 | 0.192 | 0.00699 | -0.057 | 27.509
-1.5 | 0.256 | 0.00709 | -0.059 | 36.181
-1 | 0.321 | 0.00709 | -0.06 | 45.256
-0.5 | 0.386 | 0.00719 | -0.061 | 53.744
0 | 0.446 | 0.00737 | -0.062 | 60.537
0.5 | 0.507 | 0.00748 | -0.064 | 67.761
1 | 0.57 | 0.00759 | -0.065 | 75.064
1.5 | 0.632 | 0.00608 | -0.066 | 104.016
2 | 0.694 | 0.0063 | -0.067 | 110.221
2.5 | 0.756 | 0.00661 | -0.068 | 114.513
3 | 0.818 | 0.00686 | -0.07 | 119.21
3.5 | 0.88 | 0.00718 | -0.071 | 122.583
4 | 0.941 | 0.00751 | -0.072 | 125.246
4.5 | 1.002 | 0.00792 | -0.073 | 126.516
5 | 1.062 | 0.00834 | -0.075 | 127.25
5.5 | 1.121 | 0.00875 | -0.076 | 128.12
6 | 1.179 | 0.00917 | -0.077 | 128.582
6.5 | 1.236 | 0.00957 | -0.078 | 129.187
7 | 1.291 | 0.01051 | -0.079 | 122.928
7.5 | 1.346 | 0.01118 | -0.081 | 120.358
8 | 1.398 | 0.01181 | -0.082 | 118.387
8.5 | 1.447 | 0.01236 | -0.083 | 117.066
9 | 1.49 | 0.01293 | -0.084 | 115.252
9.5 | 1.528 | 0.01346 | -0.086 | 113.539
10 | 1.561 | 0.01417 | -0.087 | 110.187
10.5 | 1.588 | 0.0151 | -0.088 | 105.158
11 | 1.609 | 0.0163 | -0.089 | 98.707
11.5 | 1.623 | 0.01721 | -0.09 | 94.292
12 | 1.629 | 0.0182 | -0.091 | 89.499
12.5 | 1.627 | 0.01928 | -0.092 | 84.392
13 | 1.617 | 0.02039 | -0.093 | 79.278
13.5 | 1.598 | 0.02164 | -0.094 | 73.829
14 | 1.561 | 0.02331 | -0.095 | 66.967
14.5 | 1.514 | 0.02467 | -0.096 | 61.36
15 | 1.456 | 0.02663 | -0.097 | 54.674
15.5 | 1.388 | 0.0288 | -0.098 | 48.205
16 | 1.307 | 0.03089 | -0.099 | 42.31
16.5 | 1.207 | 0.03439 | -0.1 | 35.093
17 | 1.099 | 0.03865 | -0.1 | 28.433

## 142. Re 18M Mach 0.25 (2)
BIGFOIL.COM POLAR EXPORT
NACA67-716 a=0.0
NACA67-716 a=0.0 |  |  |  | Cl Max: | 1.6811 | at alpha= | 20 | deg
XFOIL ncrit=9 |  |  |  | L/D Max: | 117.261 | at alpha= | 3 | deg
Re: | 18000000 |  |  | Cd Min: | 0.14166 | at alpha= | -17.5 | deg
Mach: | 0.25 |  |  | Cl=0 at alpha= | -4.2196 | deg
|  |  |  | @ Cl=0.1, Cd= | 0.0051672
|  |  |  | @ Cl=0.4, Cd= | 0.0055276
|  |  |  | @ Cl=0.6, Cd= | 0.0057648
alpha (deg) | Cl | Cd | Cm | Cl/Cd
-17.5 | -0.2991 | 0.14166 | -0.0923 | -2.1114
-17 | -0.3056 | 0.13083 | -0.0978 | -2.3359
-16.5 | -0.2949 | 0.12406 | -0.1019 | -2.3771
-16 | -0.2946 | 0.11524 | -0.1068 | -2.5564
-15.5 | -0.3285 | 0.10084 | -0.1142 | -3.2576
-15 | -0.3112 | 0.096 | -0.1171 | -3.2417
-14.5 | -0.362 | 0.08066 | -0.1253 | -4.488
-14 | -0.5421 | 0.05256 | -0.1407 | -10.3139
-13 | -0.7371 | 0.03454 | -0.1158 | -21.3405
-12.5 | -0.8513 | 0.0209 | -0.096 | -40.7321
-12 | -0.8448 | 0.01548 | -0.0891 | -54.5736
-11.5 | -0.8058 | 0.01275 | -0.0858 | -63.2
-11 | -0.7542 | 0.01128 | -0.0841 | -66.8617
-10.5 | -0.6984 | 0.01013 | -0.0832 | -68.9437
-10 | -0.6411 | 0.00934 | -0.0824 | -68.6403
-9.5 | -0.5816 | 0.00857 | -0.0822 | -67.8646
-9 | -0.5214 | 0.00795 | -0.0822 | -65.5849
-8.5 | -0.4629 | 0.00741 | -0.082 | -62.4696
-8 | -0.4077 | 0.00704 | -0.0811 | -57.9119
-7.5 | -0.3537 | 0.00673 | -0.08 | -52.5557
-7 | -0.3002 | 0.00646 | -0.0789 | -46.4706
-6.5 | -0.2455 | 0.00621 | -0.0782 | -39.533
-6 | -0.1916 | 0.0059 | -0.0773 | -32.4746
-5.5 | -0.1412 | 0.00548 | -0.0759 | -25.7664
-5 | -0.0859 | 0.00533 | -0.0754 | -16.1163
-4.5 | -0.0304 | 0.00519 | -0.0751 | -5.8574
-4 | 0.0238 | 0.00512 | -0.0746 | 4.6484
-3.5 | 0.0772 | 0.00515 | -0.0739 | 14.9903
-3 | 0.1301 | 0.00519 | -0.0733 | 25.0674
-2.5 | 0.183 | 0.00522 | -0.0726 | 35.0575
-2 | 0.235 | 0.00527 | -0.0719 | 44.592
-1.5 | 0.2874 | 0.00531 | -0.0712 | 54.1243
-1 | 0.3379 | 0.00541 | -0.0701 | 62.4584
0 | 0.4382 | 0.0056 | -0.0679 | 78.25
0.5 | 0.485 | 0.00574 | -0.0662 | 84.4948
1 | 0.5287 | 0.00587 | -0.0637 | 90.0681
1.5 | 0.5669 | 0.00592 | -0.0601 | 95.7601
2 | 0.5859 | 0.00601 | -0.0523 | 97.4875
3 | 0.625 | 0.00533 | -0.0381 | 117.2608
3.5 | 0.6633 | 0.00569 | -0.0348 | 116.5729
4 | 0.7025 | 0.0061 | -0.0318 | 115.1639
4.5 | 0.7443 | 0.00647 | -0.0294 | 115.0386
5 | 0.7854 | 0.00689 | -0.0269 | 113.9913
5.5 | 0.8195 | 0.00752 | -0.0231 | 108.9761
6 | 0.8505 | 0.00826 | -0.0189 | 102.9661
6.5 | 0.8849 | 0.00895 | -0.0155 | 98.8715
7 | 0.9243 | 0.00953 | -0.0129 | 96.9885
7.5 | 0.9619 | 0.01019 | -0.0102 | 94.3965
8 | 0.9996 | 0.01086 | -0.0075 | 92.0442
8.5 | 1.0377 | 0.01156 | -0.0049 | 89.7664
9 | 1.0651 | 0.01265 | -0.0008 | 84.1976
9.5 | 1.0994 | 0.01358 | 0.0022 | 80.9573
10 | 1.1343 | 0.0145 | 0.005 | 78.2276
10.5 | 1.1718 | 0.01534 | 0.0073 | 76.3885
11 | 1.206 | 0.01637 | 0.01 | 73.6714
11.5 | 1.2435 | 0.0173 | 0.0121 | 71.8786
12 | 1.2781 | 0.01834 | 0.0146 | 69.6892
12.5 | 1.3122 | 0.01949 | 0.017 | 67.3268
13 | 1.3408 | 0.02091 | 0.02 | 64.1224
13.5 | 1.3658 | 0.02261 | 0.0233 | 60.4069
14 | 1.3985 | 0.02396 | 0.0255 | 58.3681
14.5 | 1.4202 | 0.02604 | 0.0288 | 54.5392
15 | 1.4423 | 0.02812 | 0.0317 | 51.2909
15.5 | 1.468 | 0.03016 | 0.034 | 48.6737
16 | 1.4913 | 0.03238 | 0.0365 | 46.0562
16.5 | 1.5124 | 0.03487 | 0.0387 | 43.3725
17 | 1.5325 | 0.03748 | 0.0409 | 40.8885
17.5 | 1.5507 | 0.04046 | 0.0427 | 38.3267
18 | 1.583 | 0.04501 | 0.0391 | 35.17
18.5 | 1.6189 | 0.04948 | 0.035 | 32.7183
19 | 1.6504 | 0.05436 | 0.0312 | 30.3606
19.5 | 1.6724 | 0.06017 | 0.0274 | 27.7946
20 | 1.6811 | 0.06719 | 0.024 | 25.0201

## 143. Re 18M Mach 0.50 (1)
BIGFOIL.COM POLAR EXPORT
NACA67-716 a=0.0
NACA67-716 a=0.0 |  |  |  | Cl Max: | 1.571 | at alpha= | 9 | deg
JavaFoil+Calcfoil stall+Eppler ext transition |  |  |  | L/D Max: | 118.955 | at alpha= | 4.5 | deg
Re: | 18000000 |  |  | Cd Min: | 0.00656 | at alpha= | -3 | deg
Mach: | 0.5 |  |  | Cl=0 at alpha= | -3.5072 | deg
|  |  |  | @ Cl=0.1, Cd= | 0.0065722
|  |  |  | @ Cl=0.4, Cd= | 0.0071975
|  |  |  | @ Cl=0.6, Cd= | 0.0077796
alpha (deg) | Cl | Cd | Cm | Cl/Cd
-20 | -0.933 | 0.17434 | -0.012 | -5.35
-19.5 | -0.905 | 0.15955 | -0.013 | -5.673
-19 | -0.876 | 0.15422 | -0.013 | -5.682
-18.5 | -0.849 | 0.14685 | -0.014 | -5.778
-18 | -0.821 | 0.13947 | -0.014 | -5.887
-17.5 | -0.793 | 0.12943 | -0.015 | -6.128
-17 | -0.765 | 0.12271 | -0.015 | -6.238
-16.5 | -0.736 | 0.12414 | -0.016 | -5.93
-16 | -0.708 | 0.11755 | -0.016 | -6.024
-15.5 | -0.68 | 0.11389 | -0.017 | -5.969
-15 | -0.653 | 0.09886 | -0.018 | -6.602
-14.5 | -0.626 | 0.09216 | -0.019 | -6.788
-14 | -0.598 | 0.08483 | -0.02 | -7.053
-13.5 | -0.572 | 0.07827 | -0.021 | -7.308
-13 | -0.54 | 0.08196 | -0.02 | -6.583
-12.5 | -0.52 | 0.06453 | -0.024 | -8.063
-12 | -0.482 | 0.08072 | -0.02 | -5.966
-11.5 | -0.453 | 0.07392 | -0.021 | -6.135
-11 | -0.426 | 0.06722 | -0.022 | -6.336
-10.5 | -0.398 | 0.0615 | -0.023 | -6.475
-10 | -0.371 | 0.05665 | -0.025 | -6.543
-9.5 | -0.34 | 0.06248 | -0.023 | -5.44
-9 | -0.311 | 0.05911 | -0.023 | -5.269
-8.5 | -0.284 | 0.05272 | -0.025 | -5.381
-8 | -0.256 | 0.0486 | -0.026 | -5.262
-7.5 | -0.227 | 0.04845 | -0.026 | -4.68
-7 | -0.198 | 0.0479 | -0.025 | -4.134
-6.5 | -0.17 | 0.043 | -0.027 | -3.955
-6 | -0.238 | 0.03956 | -0.029 | -6.012
-5.5 | -0.209 | 0.03434 | -0.034 | -6.085
-5 | -0.199 | 0.00787 | -0.056 | -25.248
-4.5 | -0.135 | 0.00756 | -0.057 | -17.854
-4 | -0.068 | 0.00749 | -0.058 | -9.08
-3.5 | 0.001 | 0.00743 | -0.06 | 0.116
-3 | 0.071 | 0.00656 | -0.061 | 10.823
-2.5 | 0.142 | 0.00659 | -0.062 | 21.569
-2 | 0.214 | 0.00659 | -0.064 | 32.418
-1.5 | 0.286 | 0.00701 | -0.065 | 40.733
-1 | 0.358 | 0.00714 | -0.066 | 50.048
-0.5 | 0.431 | 0.00724 | -0.068 | 59.568
0 | 0.497 | 0.00751 | -0.069 | 66.127
0.5 | 0.564 | 0.00767 | -0.071 | 73.56
1 | 0.633 | 0.00788 | -0.072 | 80.369
1.5 | 0.703 | 0.00685 | -0.073 | 102.642
2 | 0.772 | 0.00715 | -0.075 | 107.919
2.5 | 0.84 | 0.00753 | -0.076 | 111.563
3 | 0.909 | 0.00791 | -0.078 | 114.868
3.5 | 0.977 | 0.00829 | -0.079 | 117.762
4 | 1.044 | 0.00878 | -0.08 | 118.883
4.5 | 1.111 | 0.00934 | -0.082 | 118.955
5 | 1.177 | 0.00994 | -0.083 | 118.428
5.5 | 1.242 | 0.01051 | -0.084 | 118.206
6 | 1.304 | 0.01109 | -0.086 | 117.524
6.5 | 1.363 | 0.01165 | -0.087 | 117.041
7 | 1.419 | 0.01321 | -0.088 | 107.419
7.5 | 1.472 | 0.0142 | -0.09 | 103.63
8 | 1.521 | 0.01512 | -0.091 | 100.576
8.5 | 1.558 | 0.01603 | -0.092 | 97.184
9 | 1.571 | 0.01711 | -0.094 | 91.831
9.5 | 1.554 | 0.01862 | -0.095 | 83.454
10 | 1.474 | 0.02141 | -0.096 | 68.839
10.5 | 0.935 | 0.02425 | -0.097 | 38.584
11 | 0.965 | 0.02621 | -0.098 | 36.834
11.5 | 0.996 | 0.02774 | -0.099 | 35.895
12 | 1.028 | 0.02777 | -0.101 | 37.017
12.5 | 1.055 | 0.0314 | -0.102 | 33.618
13 | 1.082 | 0.03548 | -0.102 | 30.489
13.5 | 1.112 | 0.03631 | -0.103 | 30.626
14 | 1.139 | 0.04026 | -0.104 | 28.306

## 144. Re 18M Mach 0.50 (2)
BIGFOIL.COM POLAR EXPORT
NACA67-716 a=0.0
NACA67-716 a=0.0 |  |  |  | Cl Max: | 1.4889 | at alpha= | 15 | deg
XFOIL ncrit=9 |  |  |  | L/D Max: | 89.8226 | at alpha= | 4 | deg
Re: | 18000000 |  |  | Cd Min: | 0.0474 | at alpha= | 15 | deg
Mach: | 0.5 |  |  | Cl=0 at alpha= | -99 | deg
|  |  |  | @ Cl=0.1, Cd= | 0.00591
|  |  |  | @ Cl=0.4, Cd= | 0.00591
|  |  |  | @ Cl=0.6, Cd= | 0.0074824
alpha (deg) | Cl | Cd | Cm | Cl/Cd
0 | 0.45 | 0.00591 | -0.0657 | 76.1421
0.5 | 0.478 | 0.00616 | -0.0582 | 77.5974
1 | 0.5082 | 0.00657 | -0.0515 | 77.3516
1.5 | 0.5454 | 0.00695 | -0.0464 | 78.4748
2 | 0.5823 | 0.00737 | -0.0414 | 79.0095
2.5 | 0.6248 | 0.00764 | -0.0374 | 81.7801
3.5 | 0.6615 | 0.00741 | -0.0203 | 89.2713
4 | 0.7087 | 0.00789 | -0.0173 | 89.8226
4.5 | 0.7479 | 0.00863 | -0.0131 | 86.6628
5 | 0.7969 | 0.00914 | -0.0105 | 87.1882
5.5 | 0.8413 | 0.00985 | -0.0071 | 85.4112
6 | 0.8831 | 0.01064 | -0.0033 | 82.9981
6.5 | 0.9199 | 0.01165 | 0.0012 | 78.9614
7 | 0.9579 | 0.01267 | 0.0055 | 75.6038
7.5 | 0.9948 | 0.01382 | 0.0099 | 71.9826
8 | 1.0399 | 0.01475 | 0.0131 | 70.5017
8.5 | 1.076 | 0.01603 | 0.0176 | 67.1241
9 | 1.1051 | 0.01767 | 0.0228 | 62.541
9.5 | 1.1383 | 0.01925 | 0.0274 | 59.1325
10 | 1.1725 | 0.02096 | 0.0318 | 55.9399
11 | 1.2482 | 0.02439 | 0.0394 | 51.1767
11.5 | 1.2868 | 0.02623 | 0.0431 | 49.0583
12 | 1.3273 | 0.02814 | 0.0465 | 47.1677
12.5 | 1.3603 | 0.03049 | 0.0504 | 44.6146
13 | 1.3924 | 0.03309 | 0.0542 | 42.0792
13.5 | 1.413 | 0.03649 | 0.0583 | 38.7229
14 | 1.4405 | 0.03976 | 0.0617 | 36.2299
14.5 | 1.4668 | 0.0433 | 0.065 | 33.8753
15 | 1.4889 | 0.0474 | 0.0679 | 31.4114

## 145. Re 20M Mach 0.00 (1)
BIGFOIL.COM POLAR EXPORT
NACA67-716 a=0.0
NACA67-716 a=0.0 |  |  |  | Cl Max: | 1.676 | at alpha= | 13.5 | deg
JavaFoil+Calcfoil stall+Eppler ext transition |  |  |  | L/D Max: | 133.951 | at alpha= | 6.5 | deg
Re: | 20000000 |  |  | Cd Min: | 0.00587 | at alpha= | 1.5 | deg
Mach: | 0 |  |  | Cl=0 at alpha= | -3.5082 | deg
|  |  |  | @ Cl=0.1, Cd= | 0.0068432
|  |  |  | @ Cl=0.4, Cd= | 0.0070764
|  |  |  | @ Cl=0.6, Cd= | 0.006195
alpha (deg) | Cl | Cd | Cm | Cl/Cd
-17.5 | -0.466 | 0.13 | -0.012 | -3.587
-17 | -0.481 | 0.12317 | -0.012 | -3.904
-16.5 | -0.494 | 0.11665 | -0.013 | -4.239
-16 | -0.507 | 0.11037 | -0.014 | -4.597
-15.5 | -0.52 | 0.10386 | -0.014 | -5.005
-15 | -0.53 | 0.0989 | -0.015 | -5.362
-14.5 | -0.54 | 0.09382 | -0.015 | -5.752
-14 | -0.547 | 0.08885 | -0.016 | -6.159
-13.5 | -0.552 | 0.08458 | -0.016 | -6.532
-13 | -0.555 | 0.08039 | -0.017 | -6.909
-12.5 | -0.556 | 0.07579 | -0.018 | -7.33
-12 | -0.553 | 0.07021 | -0.019 | -7.882
-11.5 | -0.548 | 0.06559 | -0.02 | -8.351
-11 | -0.538 | 0.06154 | -0.021 | -8.749
-10.5 | -0.526 | 0.05711 | -0.022 | -9.211
-10 | -0.51 | 0.05239 | -0.023 | -9.744
-9.5 | -0.492 | 0.04689 | -0.025 | -10.5
-9 | -0.466 | 0.04514 | -0.026 | -10.323
-8.5 | -0.526 | 0.00802 | -0.04 | -65.603
-8 | -0.488 | 0.0068 | -0.042 | -71.822
-7.5 | -0.446 | 0.00795 | -0.043 | -56.135
-7 | -0.398 | 0.00772 | -0.044 | -51.582
-6.5 | -0.348 | 0.0076 | -0.045 | -45.734
-6 | -0.294 | 0.00744 | -0.046 | -39.552
-5.5 | -0.238 | 0.00714 | -0.048 | -33.352
-5 | -0.18 | 0.00712 | -0.049 | -25.33
-4.5 | -0.121 | 0.00715 | -0.05 | -16.885
-4 | -0.06 | 0.00644 | -0.051 | -9.368
-3.5 | 0.001 | 0.00633 | -0.052 | 0.12
-3 | 0.062 | 0.00688 | -0.053 | 9.05
-2.5 | 0.124 | 0.00682 | -0.055 | 18.2
-2 | 0.186 | 0.00682 | -0.056 | 27.317
-1.5 | 0.248 | 0.00693 | -0.057 | 35.849
-1 | 0.311 | 0.00695 | -0.058 | 44.705
-0.5 | 0.374 | 0.00705 | -0.059 | 53.072
0 | 0.433 | 0.00711 | -0.06 | 60.866
0.5 | 0.492 | 0.00723 | -0.062 | 68.031
1 | 0.553 | 0.00737 | -0.063 | 74.965
1.5 | 0.613 | 0.00587 | -0.064 | 104.551
2 | 0.674 | 0.00612 | -0.065 | 110.149
2.5 | 0.734 | 0.00634 | -0.066 | 115.812
3 | 0.794 | 0.0066 | -0.068 | 120.268
3.5 | 0.854 | 0.00688 | -0.069 | 124.145
4 | 0.913 | 0.00719 | -0.07 | 126.902
4.5 | 0.972 | 0.00756 | -0.071 | 128.628
5 | 1.03 | 0.00792 | -0.072 | 130.114
5.5 | 1.089 | 0.00826 | -0.074 | 131.861
6 | 1.145 | 0.00863 | -0.075 | 132.777
6.5 | 1.201 | 0.00897 | -0.076 | 133.951
7 | 1.256 | 0.0098 | -0.077 | 128.077
7.5 | 1.309 | 0.01039 | -0.078 | 125.928
8 | 1.361 | 0.01092 | -0.079 | 124.69
8.5 | 1.411 | 0.01139 | -0.081 | 123.846
9 | 1.456 | 0.01189 | -0.082 | 122.461
9.5 | 1.497 | 0.0124 | -0.083 | 120.698
10 | 1.535 | 0.01294 | -0.084 | 118.571
10.5 | 1.569 | 0.01361 | -0.085 | 115.284
11 | 1.598 | 0.01446 | -0.086 | 110.491
11.5 | 1.623 | 0.01548 | -0.087 | 104.866
12 | 1.644 | 0.01617 | -0.089 | 101.682
12.5 | 1.659 | 0.01693 | -0.09 | 98.038
13 | 1.67 | 0.01785 | -0.091 | 93.552
13.5 | 1.676 | 0.01871 | -0.092 | 89.576
14 | 1.671 | 0.01974 | -0.093 | 84.668
14.5 | 1.661 | 0.02093 | -0.094 | 79.356
15 | 1.645 | 0.02213 | -0.095 | 74.313
15.5 | 1.623 | 0.02342 | -0.096 | 69.287
16 | 1.593 | 0.02481 | -0.097 | 64.238
16.5 | 1.554 | 0.02633 | -0.098 | 59.039
17 | 1.511 | 0.02775 | -0.099 | 54.446
17.5 | 1.464 | 0.02991 | -0.099 | 48.926
18 | 1.413 | 0.03245 | -0.1 | 43.545
18.5 | 1.361 | 0.03493 | -0.101 | 38.951

## 146. Re 20M Mach 0.00 (2)
BIGFOIL.COM POLAR EXPORT
NACA67-716 a=0.0
NACA67-716 a=0.0 |  |  |  | Cl Max: | 1.7411 | at alpha= | 20 | deg
XFOIL ncrit=9 |  |  |  | L/D Max: | 123.98 | at alpha= | 3 | deg
Re: | 20000000 |  |  | Cd Min: | 0.04881 | at alpha= | 20 | deg
Mach: | 0 |  |  | Cl=0 at alpha= | -4.0971 | deg
|  |  |  | @ Cl=0.1, Cd= | 0.0051644
|  |  |  | @ Cl=0.4, Cd= | 0.0055374
|  |  |  | @ Cl=0.6, Cd= | 0.0051313
alpha (deg) | Cl | Cd | Cm | Cl/Cd
-20 | -1.3307 | 0.02581 | -0.1196 | -51.5575
-19.5 | -1.3164 | 0.02415 | -0.1158 | -54.5093
-19 | -1.2911 | 0.02318 | -0.1128 | -55.6989
-18.5 | -1.2865 | 0.02091 | -0.1072 | -61.5256
-18 | -1.2703 | 0.01925 | -0.1026 | -65.9896
-17.5 | -1.2418 | 0.01833 | -0.0993 | -67.7469
-17 | -1.2168 | 0.01703 | -0.0955 | -71.4504
-16.5 | -1.1851 | 0.01616 | -0.0924 | -73.3354
-16 | -1.1539 | 0.01509 | -0.0891 | -76.4679
-15.5 | -1.1189 | 0.01416 | -0.0863 | -79.0184
-15 | -1.0798 | 0.01368 | -0.0839 | -78.9327
-14.5 | -1.0411 | 0.01286 | -0.0816 | -80.9565
-14 | -0.9998 | 0.01203 | -0.0796 | -83.1089
-13.5 | -0.9565 | 0.01138 | -0.0779 | -84.051
-13 | -0.9121 | 0.01086 | -0.0763 | -83.9871
-12.5 | -0.8664 | 0.01035 | -0.075 | -83.7101
-12 | -0.8194 | 0.00989 | -0.0738 | -82.8514
-11.5 | -0.7697 | 0.00933 | -0.0732 | -82.4973
-11 | -0.7203 | 0.00895 | -0.0724 | -80.4804
-10.5 | -0.669 | 0.00851 | -0.0721 | -78.6134
-9.5 | -0.5655 | 0.0076 | -0.0715 | -74.4079
-9 | -0.5137 | 0.00724 | -0.0712 | -70.953
-8.5 | -0.4614 | 0.00695 | -0.0709 | -66.3885
-8 | -0.4087 | 0.00668 | -0.0708 | -61.1826
-7.5 | -0.3559 | 0.00641 | -0.0706 | -55.5226
-7 | -0.3032 | 0.00619 | -0.0704 | -48.9822
-6.5 | -0.2507 | 0.00594 | -0.0702 | -42.2054
-6 | -0.2015 | 0.00552 | -0.0693 | -36.5036
-5.5 | -0.1491 | 0.00532 | -0.069 | -28.0263
-5 | -0.095 | 0.00519 | -0.0691 | -18.3044
-4.5 | -0.0419 | 0.00511 | -0.069 | -8.1996
-4 | 0.0101 | 0.00511 | -0.0687 | 1.9765
-3.5 | 0.0624 | 0.00515 | -0.0684 | 12.1165
-3 | 0.1146 | 0.00517 | -0.0682 | 22.1663
-2.5 | 0.1665 | 0.0052 | -0.0679 | 32.0192
-2 | 0.2178 | 0.00525 | -0.0675 | 41.4857
-1.5 | 0.2687 | 0.00531 | -0.067 | 50.6026
-1 | 0.3194 | 0.00538 | -0.0665 | 59.368
-0.5 | 0.3703 | 0.00547 | -0.066 | 67.6965
0 | 0.4188 | 0.00558 | -0.065 | 75.0538
0.5 | 0.4681 | 0.00568 | -0.0643 | 82.412
1 | 0.5141 | 0.0058 | -0.0628 | 88.6379
1.5 | 0.5587 | 0.00583 | -0.061 | 95.8319
2 | 0.5955 | 0.00593 | -0.0576 | 100.4216
2.5 | 0.5972 | 0.00514 | -0.0469 | 116.1868
3 | 0.6261 | 0.00505 | -0.042 | 123.9802
3.5 | 0.6617 | 0.00539 | -0.0385 | 122.7644
4 | 0.7036 | 0.00568 | -0.0365 | 123.8732
4.5 | 0.7433 | 0.006 | -0.034 | 123.8833
5 | 0.778 | 0.0065 | -0.0307 | 119.6923
5.5 | 0.81 | 0.0071 | -0.0269 | 114.0845
6 | 0.8423 | 0.00773 | -0.0234 | 108.9651
6.5 | 0.8812 | 0.00823 | -0.0211 | 107.0717
7 | 0.9194 | 0.00873 | -0.0188 | 105.315
7.5 | 0.9579 | 0.00925 | -0.0167 | 103.5568
8 | 0.9928 | 0.00988 | -0.014 | 100.4858
8.5 | 1.0265 | 0.01059 | -0.0112 | 96.9311
9 | 1.0598 | 0.01134 | -0.0084 | 93.4568
9.5 | 1.0947 | 0.01208 | -0.006 | 90.6209
10 | 1.1278 | 0.0129 | -0.0034 | 87.4264
10.5 | 1.165 | 0.01357 | -0.0016 | 85.8511
11 | 1.2024 | 0.01426 | 0.0001 | 84.3198
11.5 | 1.235 | 0.01515 | 0.0024 | 81.5182
12 | 1.2728 | 0.01585 | 0.0038 | 80.3028
12.5 | 1.3027 | 0.0169 | 0.0063 | 77.0828
13 | 1.335 | 0.01787 | 0.0084 | 74.7062
13.5 | 1.3596 | 0.01925 | 0.0114 | 70.6286
14 | 1.3935 | 0.02023 | 0.0129 | 68.8828
14.5 | 1.4166 | 0.02176 | 0.0158 | 65.1011
15 | 1.4422 | 0.02325 | 0.0181 | 62.0301
15.5 | 1.4697 | 0.02468 | 0.02 | 59.5502
16 | 1.4924 | 0.02644 | 0.0223 | 56.4448
16.5 | 1.518 | 0.02805 | 0.0241 | 54.1176
17 | 1.5396 | 0.02995 | 0.0261 | 51.4057
17.5 | 1.5588 | 0.032 | 0.0284 | 48.7125
18 | 1.5916 | 0.03462 | 0.0266 | 45.9734
18.5 | 1.632 | 0.03791 | 0.0223 | 43.0493
19 | 1.6738 | 0.04114 | 0.0178 | 40.6855
19.5 | 1.7103 | 0.04472 | 0.0137 | 38.2446
20 | 1.7411 | 0.04881 | 0.01 | 35.671

## 147. Re 20M Mach 0.10 (1)
BIGFOIL.COM POLAR EXPORT
NACA67-716 a=0.0
NACA67-716 a=0.0 |  |  |  | Cl Max: | 1.668 | at alpha= | 13.5 | deg
JavaFoil+Calcfoil stall+Eppler ext transition |  |  |  | L/D Max: | 133.522 | at alpha= | 6.5 | deg
Re: | 20000000 |  |  | Cd Min: | 0.0059 | at alpha= | 1.5 | deg
Mach: | 0.1 |  |  | Cl=0 at alpha= | -3.5081 | deg
|  |  |  | @ Cl=0.1, Cd= | 0.0068502
|  |  |  | @ Cl=0.4, Cd= | 0.0070829
|  |  |  | @ Cl=0.6, Cd= | 0.0062987
alpha (deg) | Cl | Cd | Cm | Cl/Cd
-17.5 | -0.42 | 0.13038 | -0.012 | -3.221
-17 | -0.437 | 0.12504 | -0.012 | -3.492
-16.5 | -0.453 | 0.11815 | -0.013 | -3.834
-16 | -0.469 | 0.11261 | -0.013 | -4.164
-15.5 | -0.484 | 0.10478 | -0.014 | -4.62
-15 | -0.498 | 0.10065 | -0.015 | -4.946
-14.5 | -0.51 | 0.09529 | -0.015 | -5.356
-14 | -0.521 | 0.09005 | -0.016 | -5.786
-13.5 | -0.53 | 0.08557 | -0.016 | -6.188
-13 | -0.535 | 0.08109 | -0.017 | -6.603
-12.5 | -0.539 | 0.07634 | -0.018 | -7.056
-12 | -0.539 | 0.07092 | -0.019 | -7.6
-11.5 | -0.536 | 0.06634 | -0.02 | -8.081
-11 | -0.529 | 0.06224 | -0.021 | -8.501
-10.5 | -0.518 | 0.05827 | -0.022 | -8.894
-10 | -0.504 | 0.0537 | -0.023 | -9.389
-9.5 | -0.485 | 0.05032 | -0.024 | -9.638
-9 | -0.462 | 0.04668 | -0.025 | -9.899
-8.5 | -0.525 | 0.00801 | -0.041 | -65.527
-8 | -0.488 | 0.00683 | -0.042 | -71.381
-7.5 | -0.446 | 0.00795 | -0.043 | -56.175
-7 | -0.399 | 0.00781 | -0.044 | -51.111
-6.5 | -0.349 | 0.00768 | -0.046 | -45.418
-6 | -0.295 | 0.00745 | -0.047 | -39.625
-5.5 | -0.239 | 0.00714 | -0.048 | -33.481
-5 | -0.181 | 0.00713 | -0.049 | -25.405
-4.5 | -0.121 | 0.00717 | -0.05 | -16.917
-4 | -0.061 | 0.00647 | -0.051 | -9.354
-3.5 | 0.001 | 0.00641 | -0.052 | 0.119
-3 | 0.063 | 0.00688 | -0.054 | 9.091
-2.5 | 0.125 | 0.00683 | -0.055 | 18.259
-2 | 0.187 | 0.0069 | -0.056 | 27.112
-1.5 | 0.25 | 0.00691 | -0.057 | 36.119
-1 | 0.312 | 0.00693 | -0.058 | 45.052
-0.5 | 0.376 | 0.00703 | -0.059 | 53.462
0 | 0.435 | 0.00716 | -0.061 | 60.745
0.5 | 0.494 | 0.00728 | -0.062 | 67.897
1 | 0.555 | 0.00742 | -0.063 | 74.824
1.5 | 0.616 | 0.0059 | -0.064 | 104.54
2 | 0.677 | 0.00615 | -0.065 | 110.047
2.5 | 0.737 | 0.00637 | -0.067 | 115.678
3 | 0.798 | 0.00666 | -0.068 | 119.765
3.5 | 0.858 | 0.00692 | -0.069 | 123.901
4 | 0.917 | 0.00722 | -0.07 | 127.034
4.5 | 0.977 | 0.00759 | -0.072 | 128.705
5 | 1.035 | 0.00798 | -0.073 | 129.791
5.5 | 1.094 | 0.00832 | -0.074 | 131.494
6 | 1.151 | 0.00868 | -0.075 | 132.642
6.5 | 1.207 | 0.00904 | -0.076 | 133.522
7 | 1.261 | 0.00988 | -0.077 | 127.621
7.5 | 1.315 | 0.01048 | -0.079 | 125.489
8 | 1.367 | 0.01104 | -0.08 | 123.882
8.5 | 1.417 | 0.0115 | -0.081 | 123.209
9 | 1.461 | 0.012 | -0.082 | 121.742
9.5 | 1.502 | 0.01254 | -0.083 | 119.791
10 | 1.539 | 0.0131 | -0.085 | 117.551
10.5 | 1.573 | 0.0138 | -0.086 | 113.96
11 | 1.601 | 0.01465 | -0.087 | 109.282
11.5 | 1.625 | 0.01563 | -0.088 | 103.966
12 | 1.643 | 0.01634 | -0.089 | 100.561
12.5 | 1.657 | 0.01719 | -0.09 | 96.416
13 | 1.665 | 0.01822 | -0.091 | 91.396
13.5 | 1.668 | 0.01902 | -0.092 | 87.703
14 | 1.66 | 0.02012 | -0.093 | 82.532
14.5 | 1.646 | 0.02141 | -0.094 | 76.852
15 | 1.625 | 0.02261 | -0.095 | 71.884
15.5 | 1.599 | 0.02379 | -0.096 | 67.21
16 | 1.564 | 0.02556 | -0.097 | 61.175
16.5 | 1.518 | 0.02712 | -0.098 | 55.99
17 | 1.469 | 0.02866 | -0.099 | 51.274
17.5 | 1.415 | 0.03115 | -0.1 | 45.432
18 | 1.359 | 0.0337 | -0.101 | 40.316
18.5 | 1.3 | 0.0366 | -0.101 | 35.513

## 148. Re 20M Mach 0.10 (2)
BIGFOIL.COM POLAR EXPORT
NACA67-716 a=0.0
NACA67-716 a=0.0 |  |  |  | Cl Max: | 1.7359 | at alpha= | 20 | deg
XFOIL ncrit=9 |  |  |  | L/D Max: | 123.189 | at alpha= | 3 | deg
Re: | 20000000 |  |  | Cd Min: | 0.05104 | at alpha= | 20 | deg
Mach: | 0.1 |  |  | Cl=0 at alpha= | -4.1109 | deg
|  |  |  | @ Cl=0.1, Cd= | 0.0051637
|  |  |  | @ Cl=0.4, Cd= | 0.0055375
|  |  |  | @ Cl=0.6, Cd= | 0.0057212
alpha (deg) | Cl | Cd | Cm | Cl/Cd
-20 | -1.2258 | 0.03377 | -0.1337 | -36.2985
-19.5 | -1.2253 | 0.031 | -0.1299 | -39.5258
-19 | -1.195 | 0.0303 | -0.1278 | -39.4389
-18.5 | -1.2373 | 0.02503 | -0.1189 | -49.4327
-18 | -1.242 | 0.02217 | -0.1122 | -56.0217
-17.5 | -1.2184 | 0.02101 | -0.1082 | -57.9914
-17 | -1.2051 | 0.01904 | -0.1028 | -63.2931
-16.5 | -1.178 | 0.01793 | -0.0988 | -65.6999
-16 | -1.1534 | 0.01642 | -0.0944 | -70.2436
-15.5 | -1.1225 | 0.01521 | -0.0907 | -73.8001
-15 | -1.0842 | 0.01474 | -0.0879 | -73.555
-14.5 | -1.048 | 0.01368 | -0.0848 | -76.6082
-14 | -1.0083 | 0.01264 | -0.0823 | -79.7706
-13.5 | -0.9653 | 0.01185 | -0.0803 | -81.4599
-13 | -0.921 | 0.01127 | -0.0784 | -81.7214
-12.5 | -0.8748 | 0.0107 | -0.0768 | -81.757
-12 | -0.827 | 0.01019 | -0.0755 | -81.158
-11.5 | -0.7759 | 0.00955 | -0.075 | -81.2461
-11 | -0.7255 | 0.00914 | -0.0742 | -79.3764
-10.5 | -0.6734 | 0.00865 | -0.0737 | -77.8497
-10 | -0.6208 | 0.00823 | -0.0734 | -75.4313
-9.5 | -0.5681 | 0.00783 | -0.073 | -72.5543
-9 | -0.5158 | 0.00732 | -0.0726 | -70.4645
-8.5 | -0.4629 | 0.00699 | -0.0723 | -66.2232
-8 | -0.4098 | 0.00671 | -0.0721 | -61.073
-7.5 | -0.3566 | 0.00644 | -0.0718 | -55.3727
-7 | -0.3035 | 0.00621 | -0.0716 | -48.8728
-6.5 | -0.2505 | 0.00597 | -0.0713 | -41.9598
-6 | -0.1987 | 0.00565 | -0.0708 | -35.1681
-5.5 | -0.1486 | 0.00533 | -0.0699 | -27.8799
-5 | -0.0942 | 0.0052 | -0.07 | -18.1154
-4.5 | -0.0407 | 0.00511 | -0.0698 | -7.9648
-4 | 0.0116 | 0.00511 | -0.0695 | 2.2701
-3.5 | 0.064 | 0.00515 | -0.0691 | 12.4272
-3 | 0.1164 | 0.00517 | -0.0689 | 22.5145
-2.5 | 0.1684 | 0.00521 | -0.0685 | 32.3225
-2 | 0.2198 | 0.00525 | -0.068 | 41.8667
-1.5 | 0.2709 | 0.00531 | -0.0675 | 51.0169
-1 | 0.3218 | 0.00538 | -0.0669 | 59.8141
-0.5 | 0.3726 | 0.00547 | -0.0664 | 68.117
0 | 0.4213 | 0.00559 | -0.0654 | 75.3667
0.5 | 0.4704 | 0.00568 | -0.0645 | 82.8169
1 | 0.5163 | 0.00581 | -0.0629 | 88.864
1.5 | 0.5607 | 0.00584 | -0.061 | 96.0103
2 | 0.5916 | 0.00593 | -0.0562 | 99.7639
3 | 0.6258 | 0.00508 | -0.0414 | 123.189
3.5 | 0.6613 | 0.00543 | -0.0378 | 121.7864
4 | 0.7031 | 0.00575 | -0.0357 | 122.2783
4.5 | 0.7437 | 0.00606 | -0.0333 | 122.7228
5 | 0.7787 | 0.00655 | -0.03 | 118.8855
5.5 | 0.8118 | 0.00715 | -0.0264 | 113.5385
6 | 0.8438 | 0.00779 | -0.0227 | 108.3184
6.5 | 0.8813 | 0.00834 | -0.0201 | 105.6715
7 | 0.9207 | 0.00883 | -0.018 | 104.2695
7.5 | 0.9598 | 0.00935 | -0.0159 | 102.6524
8 | 0.9938 | 0.01002 | -0.013 | 99.1816
8.5 | 1.0287 | 0.01072 | -0.0103 | 95.9608
9 | 1.0608 | 0.01152 | -0.0072 | 92.0833
9.5 | 1.0968 | 0.01225 | -0.0049 | 89.5347
10 | 1.1285 | 0.01314 | -0.0021 | 85.8828
10.5 | 1.1674 | 0.01378 | -0.0004 | 84.717
11 | 1.2022 | 0.01458 | 0.0018 | 82.4554
11.5 | 1.2376 | 0.01541 | 0.0037 | 80.3115
12 | 1.2752 | 0.01614 | 0.0053 | 79.0087
12.5 | 1.3052 | 0.01723 | 0.0079 | 75.7516
13 | 1.338 | 0.01822 | 0.0099 | 73.4358
13.5 | 1.362 | 0.01967 | 0.0131 | 69.2425
14 | 1.3956 | 0.0207 | 0.0148 | 67.4203
14.5 | 1.419 | 0.02228 | 0.0176 | 63.6894
15 | 1.4416 | 0.02399 | 0.0204 | 60.0917
15.5 | 1.4722 | 0.02531 | 0.022 | 58.1667
16 | 1.4942 | 0.02717 | 0.0244 | 54.9945
16.5 | 1.5171 | 0.02905 | 0.0265 | 52.2238
17 | 1.5398 | 0.03097 | 0.0285 | 49.7191
17.5 | 1.5607 | 0.03298 | 0.0306 | 47.3226
18 | 1.5922 | 0.03583 | 0.0289 | 44.4376
18.5 | 1.6322 | 0.03925 | 0.0247 | 41.5847
19 | 1.672 | 0.04275 | 0.0203 | 39.1111
19.5 | 1.7072 | 0.04662 | 0.0163 | 36.6195
20 | 1.7359 | 0.05104 | 0.0126 | 34.0106

## 149. Re 20M Mach 0.25 (1)
BIGFOIL.COM POLAR EXPORT
NACA67-716 a=0.0
NACA67-716 a=0.0 |  |  |  | Cl Max: | 1.63 | at alpha= | 12 | deg
JavaFoil+Calcfoil stall+Eppler ext transition |  |  |  | L/D Max: | 130.899 | at alpha= | 6.5 | deg
Re: | 20000000 |  |  | Cd Min: | 0.00606 | at alpha= | 1.5 | deg
Mach: | 0.25 |  |  | Cl=0 at alpha= | -3.5079 | deg
|  |  |  | @ Cl=0.1, Cd= | 0.0069819
|  |  |  | @ Cl=0.4, Cd= | 0.007185
|  |  |  | @ Cl=0.6, Cd= | 0.0068445
alpha (deg) | Cl | Cd | Cm | Cl/Cd
-15 | -0.17 | 0.1108 | -0.014 | -1.535
-14.5 | -0.23 | 0.10532 | -0.015 | -2.18
-14 | -0.278 | 0.0975 | -0.015 | -2.849
-13.5 | -0.32 | 0.09201 | -0.016 | -3.476
-13 | -0.357 | 0.08589 | -0.017 | -4.153
-12.5 | -0.388 | 0.08129 | -0.017 | -4.779
-12 | -0.415 | 0.07583 | -0.018 | -5.469
-11.5 | -0.436 | 0.07052 | -0.019 | -6.176
-11 | -0.45 | 0.06606 | -0.02 | -6.806
-10.5 | -0.457 | 0.06198 | -0.021 | -7.375
-10 | -0.458 | 0.05795 | -0.022 | -7.898
-9.5 | -0.451 | 0.0548 | -0.022 | -8.234
-9 | -0.438 | 0.05174 | -0.023 | -8.467
-8.5 | -0.421 | 0.04664 | -0.025 | -9.016
-8 | -0.399 | 0.04081 | -0.028 | -9.77
-7.5 | -0.443 | 0.00789 | -0.044 | -56.147
-7 | -0.4 | 0.0068 | -0.045 | -58.869
-6.5 | -0.353 | 0.00793 | -0.047 | -44.487
-6 | -0.3 | 0.00764 | -0.048 | -39.26
-5.5 | -0.244 | 0.00756 | -0.049 | -32.259
-5 | -0.185 | 0.0073 | -0.05 | -25.364
-4.5 | -0.124 | 0.00675 | -0.051 | -18.41
-4 | -0.062 | 0.00709 | -0.053 | -8.755
-3.5 | 0.001 | 0.00706 | -0.054 | 0.111
-3 | 0.064 | 0.00701 | -0.055 | 9.157
-2.5 | 0.128 | 0.00696 | -0.056 | 18.394
-2 | 0.192 | 0.00695 | -0.057 | 27.662
-1.5 | 0.256 | 0.00706 | -0.059 | 36.354
-1 | 0.321 | 0.00703 | -0.06 | 45.641
-0.5 | 0.386 | 0.00715 | -0.061 | 54.015
0 | 0.446 | 0.0073 | -0.062 | 61.154
0.5 | 0.507 | 0.00742 | -0.064 | 68.358
1 | 0.57 | 0.00758 | -0.065 | 75.233
1.5 | 0.632 | 0.00606 | -0.066 | 104.345
2 | 0.695 | 0.00632 | -0.067 | 109.903
2.5 | 0.757 | 0.00656 | -0.068 | 115.263
3 | 0.818 | 0.00687 | -0.07 | 119.154
3.5 | 0.88 | 0.00716 | -0.071 | 122.95
4 | 0.941 | 0.00748 | -0.072 | 125.856
4.5 | 1.002 | 0.00787 | -0.073 | 127.304
5 | 1.062 | 0.00827 | -0.075 | 128.437
5.5 | 1.122 | 0.00867 | -0.076 | 129.357
6 | 1.18 | 0.00904 | -0.077 | 130.483
6.5 | 1.237 | 0.00945 | -0.078 | 130.899
7 | 1.292 | 0.01039 | -0.08 | 124.384
7.5 | 1.346 | 0.0111 | -0.081 | 121.235
8 | 1.399 | 0.01162 | -0.082 | 120.354
8.5 | 1.448 | 0.01219 | -0.083 | 118.82
9 | 1.491 | 0.01273 | -0.084 | 117.13
9.5 | 1.529 | 0.01327 | -0.086 | 115.224
10 | 1.562 | 0.01396 | -0.087 | 111.908
10.5 | 1.589 | 0.01492 | -0.088 | 106.515
11 | 1.61 | 0.01603 | -0.089 | 100.406
11.5 | 1.624 | 0.01694 | -0.09 | 95.864
12 | 1.63 | 0.01789 | -0.091 | 91.119
12.5 | 1.628 | 0.01892 | -0.092 | 86.066
13 | 1.618 | 0.02004 | -0.093 | 80.729
13.5 | 1.599 | 0.02127 | -0.095 | 75.16
14 | 1.562 | 0.02286 | -0.096 | 68.325
14.5 | 1.515 | 0.02418 | -0.097 | 62.634
15 | 1.457 | 0.02608 | -0.097 | 55.849
15.5 | 1.389 | 0.02817 | -0.098 | 49.302
16 | 1.307 | 0.03061 | -0.099 | 42.709
16.5 | 1.208 | 0.03377 | -0.1 | 35.774
17 | 1.1 | 0.03785 | -0.1 | 29.066

## 150. Re 20M Mach 0.25 (2)
BIGFOIL.COM POLAR EXPORT
NACA67-716 a=0.0
NACA67-716 a=0.0 |  |  |  | Cl Max: | 1.6853 | at alpha= | 20 | deg
XFOIL ncrit=9 |  |  |  | L/D Max: | 117.256 | at alpha= | 3 | deg
Re: | 20000000 |  |  | Cd Min: | 0.1422 | at alpha= | -17.5 | deg
Mach: | 0.25 |  |  | Cl=0 at alpha= | -4.1869 | deg
|  |  |  | @ Cl=0.1, Cd= | 0.005175
|  |  |  | @ Cl=0.4, Cd= | 0.0055439
|  |  |  | @ Cl=0.6, Cd= | 0.0057347
alpha (deg) | Cl | Cd | Cm | Cl/Cd
-17.5 | -0.2961 | 0.1422 | -0.0923 | -2.0823
-17 | -0.3026 | 0.13129 | -0.0978 | -2.3048
-16.5 | -0.2915 | 0.12452 | -0.1019 | -2.341
-16 | -0.3062 | 0.11285 | -0.108 | -2.7133
-15.5 | -0.3281 | 0.10069 | -0.1145 | -3.2585
-15 | -0.3098 | 0.09603 | -0.1174 | -3.2261
-14 | -0.6083 | 0.04746 | -0.1388 | -12.8171
-13.5 | -0.7544 | 0.03511 | -0.1223 | -21.4868
-13 | -0.8397 | 0.02653 | -0.105 | -31.651
-12.5 | -0.8876 | 0.01707 | -0.0922 | -51.9977
-12 | -0.8545 | 0.01438 | -0.088 | -59.4228
-11.5 | -0.8109 | 0.0121 | -0.0852 | -67.0165
-11 | -0.7576 | 0.0111 | -0.0836 | -68.2523
-10.5 | -0.7019 | 0.01 | -0.0826 | -70.19
-10 | -0.6445 | 0.00921 | -0.0818 | -69.9783
-9 | -0.5272 | 0.00788 | -0.0811 | -66.9036
-8.5 | -0.4678 | 0.00731 | -0.081 | -63.9945
-8 | -0.4124 | 0.00691 | -0.0802 | -59.6816
-7.5 | -0.3585 | 0.00662 | -0.0791 | -54.1541
-7 | -0.304 | 0.00636 | -0.0782 | -47.7987
-6.5 | -0.2489 | 0.00611 | -0.0775 | -40.7365
-6 | -0.1944 | 0.00581 | -0.0768 | -33.4596
-5.5 | -0.1436 | 0.00542 | -0.0754 | -26.4945
-5 | -0.0888 | 0.00525 | -0.0749 | -16.9143
-4.5 | -0.0335 | 0.00515 | -0.0745 | -6.5049
-4 | 0.02 | 0.00513 | -0.0738 | 3.8986
-3.5 | 0.0732 | 0.00516 | -0.0732 | 14.186
-3 | 0.1267 | 0.00519 | -0.0726 | 24.4123
-2.5 | 0.1793 | 0.00523 | -0.0719 | 34.283
-2 | 0.2312 | 0.00528 | -0.0711 | 43.7879
-1.5 | 0.2838 | 0.00532 | -0.0704 | 53.3459
-1 | 0.3347 | 0.00541 | -0.0695 | 61.8669
-0.5 | 0.385 | 0.00552 | -0.0684 | 69.7464
0 | 0.4351 | 0.0056 | -0.0673 | 77.6964
0.5 | 0.4819 | 0.00574 | -0.0655 | 83.9547
1 | 0.5272 | 0.00584 | -0.0634 | 90.274
1.5 | 0.5624 | 0.00591 | -0.0591 | 95.1607
2 | 0.5842 | 0.00601 | -0.052 | 97.2047
3 | 0.6238 | 0.00532 | -0.0378 | 117.2556
3.5 | 0.6633 | 0.00566 | -0.0348 | 117.1908
4 | 0.7035 | 0.00606 | -0.032 | 116.0891
4.5 | 0.7438 | 0.00645 | -0.0293 | 115.3178
5 | 0.785 | 0.00687 | -0.0268 | 114.2649
5.5 | 0.8187 | 0.0075 | -0.023 | 109.16
6 | 0.8492 | 0.00825 | -0.0187 | 102.9333
6.5 | 0.8853 | 0.0089 | -0.0155 | 99.4719
7 | 0.9253 | 0.00947 | -0.0131 | 97.7086
7.5 | 0.9663 | 0.01003 | -0.0109 | 96.341
8 | 1.0006 | 0.0108 | -0.0076 | 92.6481
8.5 | 1.0394 | 0.01147 | -0.0052 | 90.619
9 | 1.0675 | 0.01253 | -0.0011 | 85.1955
9.5 | 1.1046 | 0.01334 | 0.0014 | 82.8036
10.5 | 1.1761 | 0.01515 | 0.0067 | 77.6304
11 | 1.2115 | 0.0161 | 0.0092 | 75.2484
11.5 | 1.2487 | 0.01704 | 0.0114 | 73.2805
12 | 1.2848 | 0.01802 | 0.0137 | 71.2986
12.5 | 1.3175 | 0.0192 | 0.0164 | 68.6198
13 | 1.3458 | 0.02065 | 0.0194 | 65.1719
14 | 1.4045 | 0.02362 | 0.0249 | 59.4623
14.5 | 1.4259 | 0.02566 | 0.0282 | 55.569
15 | 1.4496 | 0.02768 | 0.0311 | 52.3699
15.5 | 1.4771 | 0.02954 | 0.0333 | 50.0034
16 | 1.5012 | 0.03175 | 0.0356 | 47.2819
16.5 | 1.5209 | 0.0343 | 0.0381 | 44.3411
17 | 1.5423 | 0.0368 | 0.0402 | 41.9103
17.5 | 1.5589 | 0.03967 | 0.0426 | 39.2967
18.5 | 1.6163 | 0.04808 | 0.0378 | 33.6169
19 | 1.6494 | 0.05288 | 0.0338 | 31.1914
19.5 | 1.6748 | 0.05835 | 0.0299 | 28.7027
20 | 1.6853 | 0.06522 | 0.0264 | 25.8402

## 151. Re 20M Mach 0.50 (1)
BIGFOIL.COM POLAR EXPORT
NACA67-716 a=0.0
NACA67-716 a=0.0 |  |  |  | Cl Max: | 1.572 | at alpha= | 9 | deg
JavaFoil+Calcfoil stall+Eppler ext transition |  |  |  | L/D Max: | 119.733 | at alpha= | 4 | deg
Re: | 20000000 |  |  | Cd Min: | 0.00653 | at alpha= | -3.5 | deg
Mach: | 0.5 |  |  | Cl=0 at alpha= | -3.5072 | deg
|  |  |  | @ Cl=0.1, Cd= | 0.00654
|  |  |  | @ Cl=0.4, Cd= | 0.007169
|  |  |  | @ Cl=0.6, Cd= | 0.007982
alpha (deg) | Cl | Cd | Cm | Cl/Cd
-20 | -0.933 | 0.18058 | -0.012 | -5.165
-19.5 | -0.905 | 0.16332 | -0.013 | -5.539
-19 | -0.876 | 0.16162 | -0.013 | -5.422
-18.5 | -0.848 | 0.15131 | -0.014 | -5.606
-18 | -0.821 | 0.14344 | -0.014 | -5.722
-17.5 | -0.793 | 0.13286 | -0.015 | -5.968
-17 | -0.765 | 0.12622 | -0.015 | -6.063
-16.5 | -0.736 | 0.13164 | -0.016 | -5.591
-16 | -0.708 | 0.12154 | -0.016 | -5.825
-15.5 | -0.68 | 0.11727 | -0.016 | -5.794
-15 | -0.652 | 0.10454 | -0.017 | -6.238
-14.5 | -0.624 | 0.09678 | -0.018 | -6.45
-14 | -0.596 | 0.08916 | -0.019 | -6.69
-13.5 | -0.568 | 0.0846 | -0.02 | -6.72
-13 | -0.54 | 0.08258 | -0.02 | -6.535
-12.5 | -0.514 | 0.07218 | -0.022 | -7.121
-12 | -0.482 | 0.0792 | -0.02 | -6.081
-11.5 | -0.454 | 0.07371 | -0.021 | -6.152
-11 | -0.426 | 0.06702 | -0.022 | -6.358
-10.5 | -0.398 | 0.0613 | -0.023 | -6.498
-10 | -0.371 | 0.05629 | -0.025 | -6.591
-9.5 | -0.34 | 0.06201 | -0.023 | -5.481
-9 | -0.311 | 0.05919 | -0.023 | -5.262
-8.5 | -0.284 | 0.05234 | -0.025 | -5.42
-8 | -0.256 | 0.04816 | -0.026 | -5.311
-7.5 | -0.227 | 0.04802 | -0.026 | -4.722
-7 | -0.198 | 0.04747 | -0.025 | -4.172
-6.5 | -0.17 | 0.04289 | -0.027 | -3.966
-6 | -0.238 | 0.03939 | -0.029 | -6.04
-5.5 | -0.209 | 0.03382 | -0.034 | -6.193
-5 | -0.199 | 0.00783 | -0.056 | -25.382
-4.5 | -0.135 | 0.00755 | -0.057 | -17.895
-4 | -0.068 | 0.00746 | -0.058 | -9.121
-3.5 | 0.001 | 0.00653 | -0.06 | 0.132
-3 | 0.071 | 0.00654 | -0.061 | 10.859
-2.5 | 0.142 | 0.00654 | -0.062 | 21.737
-2 | 0.214 | 0.0069 | -0.064 | 30.971
-1.5 | 0.286 | 0.007 | -0.065 | 40.826
-1 | 0.358 | 0.0071 | -0.066 | 50.393
-0.5 | 0.431 | 0.00722 | -0.068 | 59.702
0 | 0.497 | 0.00773 | -0.069 | 64.241
0.5 | 0.564 | 0.00791 | -0.071 | 71.317
1 | 0.634 | 0.00805 | -0.072 | 78.668
1.5 | 0.703 | 0.0068 | -0.073 | 103.426
2 | 0.772 | 0.00715 | -0.075 | 107.965
2.5 | 0.841 | 0.00747 | -0.076 | 112.507
3 | 0.909 | 0.00787 | -0.078 | 115.562
3.5 | 0.977 | 0.00827 | -0.079 | 118.082
4 | 1.044 | 0.00872 | -0.08 | 119.733
4.5 | 1.111 | 0.00928 | -0.082 | 119.709
5 | 1.177 | 0.00984 | -0.083 | 119.651
5.5 | 1.243 | 0.01039 | -0.084 | 119.538
6 | 1.304 | 0.01094 | -0.086 | 119.242
6.5 | 1.363 | 0.01204 | -0.087 | 113.183
7 | 1.42 | 0.01304 | -0.088 | 108.86
7.5 | 1.473 | 0.01399 | -0.09 | 105.296
8 | 1.521 | 0.01482 | -0.091 | 102.68
8.5 | 1.559 | 0.01578 | -0.092 | 98.772
9 | 1.572 | 0.01681 | -0.094 | 93.537
9.5 | 1.554 | 0.01843 | -0.095 | 84.339
10 | 1.475 | 0.02106 | -0.096 | 70.018
10.5 | 0.936 | 0.02383 | -0.097 | 39.278
11 | 0.966 | 0.02571 | -0.098 | 37.569
11.5 | 0.996 | 0.02718 | -0.099 | 36.659
12 | 1.028 | 0.02719 | -0.101 | 37.829
12.5 | 1.056 | 0.03071 | -0.102 | 34.387
13 | 1.083 | 0.03476 | -0.102 | 31.151
13.5 | 1.085 | 0.04518 | -0.1 | 24.016
14 | 1.119 | 0.0473 | -0.102 | 23.653

## 152. Re 20M Mach 0.50 (2)
BIGFOIL.COM POLAR EXPORT
NACA67-716 a=0.0
NACA67-716 a=0.0 |  |  |  | Cl Max: | 1.5106 | at alpha= | 15.5 | deg
XFOIL ncrit=9 |  |  |  | L/D Max: | 90.327 | at alpha= | 3.5 | deg
Re: | 20000000 |  |  | Cd Min: | 0.09657 | at alpha= | -13 | deg
Mach: | 0.5 |  |  | Cl=0 at alpha= | -4.8118 | deg
|  |  |  | @ Cl=0.1, Cd= | 0.0052155
|  |  |  | @ Cl=0.4, Cd= | 0.005668
|  |  |  | @ Cl=0.6, Cd= | 0.0072923
alpha (deg) | Cl | Cd | Cm | Cl/Cd
-13 | -0.104 | 0.09657 | -0.1401 | -1.0769
-12.5 | -0.0973 | 0.08926 | -0.1441 | -1.0901
-12 | -0.1014 | 0.08088 | -0.1485 | -1.2537
-11.5 | -0.11 | 0.07236 | -0.1529 | -1.5202
-11 | -0.1219 | 0.06378 | -0.1578 | -1.9113
-10.5 | -0.1456 | 0.05467 | -0.1643 | -2.6633
-10 | -0.1818 | 0.04754 | -0.1637 | -3.8241
-9.5 | -0.2265 | 0.04166 | -0.1572 | -5.4369
-9 | -0.2723 | 0.03719 | -0.145 | -7.3219
-8.5 | -0.3091 | 0.03145 | -0.1334 | -9.8283
-8 | -0.3411 | 0.02436 | -0.1216 | -14.0025
-7 | -0.2967 | 0.00762 | -0.1131 | -38.937
-6.5 | -0.216 | 0.00683 | -0.1126 | -31.6252
-6 | -0.1471 | 0.00638 | -0.1107 | -23.0564
-5.5 | -0.0821 | 0.00602 | -0.1086 | -13.6379
-5 | -0.0213 | 0.00571 | -0.1062 | -3.7303
-4.5 | 0.0353 | 0.00534 | -0.1034 | 6.6105
-4 | 0.0926 | 0.00522 | -0.1009 | 17.7395
-3.5 | 0.142 | 0.00519 | -0.097 | 27.3603
-3 | 0.1881 | 0.00529 | -0.0926 | 35.5577
-2.5 | 0.2412 | 0.00536 | -0.0899 | 45
-2 | 0.2926 | 0.00544 | -0.0869 | 53.7868
-1.5 | 0.3411 | 0.00556 | -0.0835 | 61.3489
-1 | 0.389 | 0.00564 | -0.08 | 68.9716
-0.5 | 0.4322 | 0.00575 | -0.0756 | 75.1652
0 | 0.4438 | 0.00588 | -0.0644 | 75.4762
0.5 | 0.4725 | 0.00616 | -0.0571 | 76.7045
1 | 0.5075 | 0.00651 | -0.0514 | 77.957
1.5 | 0.5426 | 0.00693 | -0.0459 | 78.2973
2 | 0.5837 | 0.00728 | -0.0416 | 80.1786
3.5 | 0.663 | 0.00734 | -0.0205 | 90.327
4 | 0.7064 | 0.00788 | -0.0169 | 89.6447
4.5 | 0.7514 | 0.0085 | -0.0136 | 88.4
5 | 0.8006 | 0.00901 | -0.0111 | 88.8568
5.5 | 0.8425 | 0.00977 | -0.0073 | 86.2334
6 | 0.8868 | 0.01049 | -0.0039 | 84.5377
6.5 | 0.9211 | 0.01155 | 0.0011 | 79.7489
7 | 0.9596 | 0.01255 | 0.0053 | 76.4622
7.5 | 0.9983 | 0.01364 | 0.0094 | 73.1891
8 | 1.0448 | 0.01453 | 0.0125 | 71.9064
8.5 | 1.0791 | 0.01588 | 0.0172 | 67.9534
9 | 1.1052 | 0.01761 | 0.0229 | 62.7598
9.5 | 1.1415 | 0.01906 | 0.0272 | 59.8898
10 | 1.1771 | 0.02071 | 0.0314 | 56.8373
10.5 | 1.2133 | 0.02244 | 0.0354 | 54.0686
11 | 1.2569 | 0.02394 | 0.0387 | 52.5021
11.5 | 1.2943 | 0.02583 | 0.0425 | 50.1084
12 | 1.3348 | 0.0277 | 0.046 | 48.1877
12.5 | 1.3681 | 0.03006 | 0.0499 | 45.5123
13 | 1.3975 | 0.03276 | 0.054 | 42.6587
13.5 | 1.4204 | 0.03605 | 0.058 | 39.4008
14 | 1.4498 | 0.03913 | 0.0615 | 37.0509
14.5 | 1.4763 | 0.04269 | 0.0648 | 34.5819
15 | 1.5013 | 0.04652 | 0.0679 | 32.2721
15.5 | 1.5106 | 0.05182 | 0.0709 | 29.1509
16 | 1.4871 | 0.05992 | 0.073 | 24.8181
16.5 | 1.45 | 0.06973 | 0.0729 | 20.7945