## index
index | Re | Mach | Datasource
1 | 50000 | 0 | JavaFoil+Calcfoil stall+Eppler ext transition
2 | 50000 | 0 | XFOIL ncrit=9
3 | 50000 | 0.1 | JavaFoil+Calcfoil stall+Eppler ext transition
4 | 50000 | 0.1 | XFOIL ncrit=9
5 | 50000 | 0.25 | JavaFoil+Calcfoil stall+Eppler ext transition
6 | 50000 | 0.25 | XFOIL ncrit=9
7 | 50000 | 0.5 | JavaFoil+Calcfoil stall+Eppler ext transition
8 | 50000 | 0.5 | XFOIL ncrit=9
9 | 100000 | 0 | JavaFoil+Calcfoil stall+Eppler ext transition
10 | 100000 | 0 | XFOIL ncrit=9
11 | 100000 | 0.1 | JavaFoil+Calcfoil stall+Eppler ext transition
12 | 100000 | 0.1 | XFOIL ncrit=9
13 | 100000 | 0.25 | JavaFoil+Calcfoil stall+Eppler ext transition
14 | 100000 | 0.25 | XFOIL ncrit=9
15 | 100000 | 0.5 | JavaFoil+Calcfoil stall+Eppler ext transition
16 | 100000 | 0.5 | XFOIL ncrit=9
17 | 250000 | 0 | JavaFoil+Calcfoil stall+Eppler ext transition
18 | 250000 | 0 | XFOIL ncrit=9
19 | 250000 | 0.1 | JavaFoil+Calcfoil stall+Eppler ext transition
20 | 250000 | 0.1 | XFOIL ncrit=9
21 | 250000 | 0.25 | JavaFoil+Calcfoil stall+Eppler ext transition
22 | 250000 | 0.25 | XFOIL ncrit=9
23 | 250000 | 0.5 | JavaFoil+Calcfoil stall+Eppler ext transition
24 | 250000 | 0.5 | XFOIL ncrit=9
25 | 500000 | 0 | JavaFoil+Calcfoil stall+Eppler ext transition
26 | 500000 | 0 | XFOIL ncrit=9
27 | 500000 | 0.1 | JavaFoil+Calcfoil stall+Eppler ext transition
28 | 500000 | 0.1 | XFOIL ncrit=9
29 | 500000 | 0.25 | JavaFoil+Calcfoil stall+Eppler ext transition
30 | 500000 | 0.25 | XFOIL ncrit=9
31 | 500000 | 0.5 | JavaFoil+Calcfoil stall+Eppler ext transition
32 | 500000 | 0.5 | XFOIL ncrit=9
33 | 750000 | 0 | JavaFoil+Calcfoil stall+Eppler ext transition
34 | 750000 | 0 | XFOIL ncrit=9
35 | 750000 | 0.1 | JavaFoil+Calcfoil stall+Eppler ext transition
36 | 750000 | 0.1 | XFOIL ncrit=9
37 | 750000 | 0.25 | JavaFoil+Calcfoil stall+Eppler ext transition
38 | 750000 | 0.25 | XFOIL ncrit=9
39 | 750000 | 0.5 | JavaFoil+Calcfoil stall+Eppler ext transition
40 | 750000 | 0.5 | XFOIL ncrit=9
41 | 1000000 | 0 | JavaFoil+Calcfoil stall+Eppler ext transition
42 | 1000000 | 0 | XFOIL ncrit=9
43 | 1000000 | 0.1 | JavaFoil+Calcfoil stall+Eppler ext transition
44 | 1000000 | 0.1 | XFOIL ncrit=9
45 | 1000000 | 0.25 | JavaFoil+Calcfoil stall+Eppler ext transition
46 | 1000000 | 0.25 | XFOIL ncrit=9
47 | 1000000 | 0.5 | JavaFoil+Calcfoil stall+Eppler ext transition
48 | 1000000 | 0.5 | XFOIL ncrit=9
49 | 2000000 | 0 | JavaFoil+Calcfoil stall+Eppler ext transition
50 | 2000000 | 0 | XFOIL ncrit=9
51 | 2000000 | 0.1 | JavaFoil+Calcfoil stall+Eppler ext transition
52 | 2000000 | 0.1 | XFOIL ncrit=9
53 | 2000000 | 0.25 | JavaFoil+Calcfoil stall+Eppler ext transition
54 | 2000000 | 0.25 | XFOIL ncrit=9
55 | 2000000 | 0.5 | JavaFoil+Calcfoil stall+Eppler ext transition
56 | 2000000 | 0.5 | XFOIL ncrit=9
57 | 3000000 | 0 | JavaFoil+Calcfoil stall+Eppler ext transition
58 | 3000000 | 0 | XFOIL ncrit=9
59 | 3000000 | 0.1 | JavaFoil+Calcfoil stall+Eppler ext transition
60 | 3000000 | 0.1 | XFOIL ncrit=9
61 | 3000000 | 0.25 | JavaFoil+Calcfoil stall+Eppler ext transition
62 | 3000000 | 0.25 | XFOIL ncrit=9
63 | 3000000 | 0.5 | JavaFoil+Calcfoil stall+Eppler ext transition
64 | 3000000 | 0.5 | XFOIL ncrit=9
65 | 4000000 | 0 | JavaFoil+Calcfoil stall+Eppler ext transition
66 | 4000000 | 0 | XFOIL ncrit=9
67 | 4000000 | 0.1 | JavaFoil+Calcfoil stall+Eppler ext transition
68 | 4000000 | 0.1 | XFOIL ncrit=9
69 | 4000000 | 0.25 | JavaFoil+Calcfoil stall+Eppler ext transition
70 | 4000000 | 0.25 | XFOIL ncrit=9
71 | 4000000 | 0.5 | JavaFoil+Calcfoil stall+Eppler ext transition
72 | 4000000 | 0.5 | XFOIL ncrit=9
73 | 5000000 | 0 | JavaFoil+Calcfoil stall+Eppler ext transition
74 | 5000000 | 0 | XFOIL ncrit=9
75 | 5000000 | 0.1 | JavaFoil+Calcfoil stall+Eppler ext transition
76 | 5000000 | 0.1 | XFOIL ncrit=9
77 | 5000000 | 0.25 | JavaFoil+Calcfoil stall+Eppler ext transition
78 | 5000000 | 0.25 | XFOIL ncrit=9
79 | 5000000 | 0.5 | JavaFoil+Calcfoil stall+Eppler ext transition
80 | 5000000 | 0.5 | XFOIL ncrit=9
81 | 6000000 | 0 | JavaFoil+Calcfoil stall+Eppler ext transition
82 | 6000000 | 0 | XFOIL ncrit=9
83 | 6000000 | 0.1 | JavaFoil+Calcfoil stall+Eppler ext transition
84 | 6000000 | 0.1 | XFOIL ncrit=9
85 | 6000000 | 0.25 | JavaFoil+Calcfoil stall+Eppler ext transition
86 | 6000000 | 0.25 | XFOIL ncrit=9
87 | 6000000 | 0.5 | JavaFoil+Calcfoil stall+Eppler ext transition
88 | 6000000 | 0.5 | XFOIL ncrit=9
89 | 7000000 | 0 | JavaFoil+Calcfoil stall+Eppler ext transition
90 | 7000000 | 0 | XFOIL ncrit=9
91 | 7000000 | 0.1 | JavaFoil+Calcfoil stall+Eppler ext transition
92 | 7000000 | 0.1 | XFOIL ncrit=9
93 | 7000000 | 0.25 | JavaFoil+Calcfoil stall+Eppler ext transition
94 | 7000000 | 0.25 | XFOIL ncrit=9
95 | 7000000 | 0.5 | JavaFoil+Calcfoil stall+Eppler ext transition
96 | 7000000 | 0.5 | XFOIL ncrit=9
97 | 8000000 | 0 | JavaFoil+Calcfoil stall+Eppler ext transition
98 | 8000000 | 0 | XFOIL ncrit=9
99 | 8000000 | 0.1 | JavaFoil+Calcfoil stall+Eppler ext transition
100 | 8000000 | 0.1 | XFOIL ncrit=9
101 | 8000000 | 0.25 | JavaFoil+Calcfoil stall+Eppler ext transition
102 | 8000000 | 0.25 | XFOIL ncrit=9
103 | 8000000 | 0.5 | JavaFoil+Calcfoil stall+Eppler ext transition
104 | 8000000 | 0.5 | XFOIL ncrit=9
105 | 10000000 | 0 | JavaFoil+Calcfoil stall+Eppler ext transition
106 | 10000000 | 0 | XFOIL ncrit=9
107 | 10000000 | 0.1 | JavaFoil+Calcfoil stall+Eppler ext transition
108 | 10000000 | 0.1 | XFOIL ncrit=9
109 | 10000000 | 0.25 | JavaFoil+Calcfoil stall+Eppler ext transition
110 | 10000000 | 0.25 | XFOIL ncrit=9
111 | 10000000 | 0.5 | JavaFoil+Calcfoil stall+Eppler ext transition
112 | 10000000 | 0.5 | XFOIL ncrit=9
113 | 12000000 | 0 | JavaFoil+Calcfoil stall+Eppler ext transition
114 | 12000000 | 0 | XFOIL ncrit=9
115 | 12000000 | 0.1 | JavaFoil+Calcfoil stall+Eppler ext transition
116 | 12000000 | 0.1 | XFOIL ncrit=9
117 | 12000000 | 0.25 | JavaFoil+Calcfoil stall+Eppler ext transition
118 | 12000000 | 0.25 | XFOIL ncrit=9
119 | 12000000 | 0.5 | JavaFoil+Calcfoil stall+Eppler ext transition
120 | 12000000 | 0.5 | XFOIL ncrit=9
121 | 14000000 | 0 | JavaFoil+Calcfoil stall+Eppler ext transition
122 | 14000000 | 0 | XFOIL ncrit=9
123 | 14000000 | 0.1 | JavaFoil+Calcfoil stall+Eppler ext transition
124 | 14000000 | 0.1 | XFOIL ncrit=9
125 | 14000000 | 0.25 | JavaFoil+Calcfoil stall+Eppler ext transition
126 | 14000000 | 0.25 | XFOIL ncrit=9
127 | 14000000 | 0.5 | JavaFoil+Calcfoil stall+Eppler ext transition
128 | 14000000 | 0.5 | XFOIL ncrit=9
129 | 16000000 | 0 | JavaFoil+Calcfoil stall+Eppler ext transition
130 | 16000000 | 0 | XFOIL ncrit=9
131 | 16000000 | 0.1 | JavaFoil+Calcfoil stall+Eppler ext transition
132 | 16000000 | 0.1 | XFOIL ncrit=9
133 | 16000000 | 0.25 | JavaFoil+Calcfoil stall+Eppler ext transition
134 | 16000000 | 0.25 | XFOIL ncrit=9
135 | 16000000 | 0.5 | JavaFoil+Calcfoil stall+Eppler ext transition
136 | 16000000 | 0.5 | XFOIL ncrit=9
137 | 18000000 | 0 | JavaFoil+Calcfoil stall+Eppler ext transition
138 | 18000000 | 0 | XFOIL ncrit=9
139 | 18000000 | 0.1 | JavaFoil+Calcfoil stall+Eppler ext transition
140 | 18000000 | 0.1 | XFOIL ncrit=9
141 | 18000000 | 0.25 | JavaFoil+Calcfoil stall+Eppler ext transition
142 | 18000000 | 0.25 | XFOIL ncrit=9
143 | 18000000 | 0.5 | JavaFoil+Calcfoil stall+Eppler ext transition
144 | 18000000 | 0.5 | XFOIL ncrit=9
145 | 20000000 | 0 | JavaFoil+Calcfoil stall+Eppler ext transition
146 | 20000000 | 0 | XFOIL ncrit=9
147 | 20000000 | 0.1 | JavaFoil+Calcfoil stall+Eppler ext transition
148 | 20000000 | 0.1 | XFOIL ncrit=9
149 | 20000000 | 0.25 | JavaFoil+Calcfoil stall+Eppler ext transition
150 | 20000000 | 0.25 | XFOIL ncrit=9
151 | 20000000 | 0.5 | JavaFoil+Calcfoil stall+Eppler ext transition
152 | 20000000 | 0.5 | XFOIL ncrit=9

## 1. Re 50k Mach 0.00 (1)
BIGFOIL.COM POLAR EXPORT
goe277
GOE 277 (DAIMLER VIII) |  |  |  | Cl Max: | 1.427 | at alpha= | 9.5 | deg
JavaFoil+Calcfoil stall+Eppler ext transition |  |  |  | L/D Max: | 51.659 | at alpha= | 6.5 | deg
Re: | 50000 |  |  | Cd Min: | 0.01572 | at alpha= | 0 | deg
Mach: | 0 |  |  | Cl=0 at alpha= | -4.4659 | deg
|  |  |  | @ Cl=0.1, Cd= | 0.044787
|  |  |  | @ Cl=0.4, Cd= | 0.032908
|  |  |  | @ Cl=0.6, Cd= | 0.016247
alpha (deg) | Cl | Cd | Cm | Cl/Cd
-18.5 | -0.371 | 0.39009 | -0.018 | -0.95
-18 | -0.384 | 0.35101 | -0.018 | -1.093
-17.5 | -0.397 | 0.33604 | -0.018 | -1.181
-17 | -0.409 | 0.30371 | -0.019 | -1.348
-16.5 | -0.421 | 0.28688 | -0.02 | -1.469
-16 | -0.433 | 0.26517 | -0.02 | -1.632
-15.5 | -0.443 | 0.24502 | -0.021 | -1.807
-15 | -0.452 | 0.22966 | -0.022 | -1.967
-14.5 | -0.459 | 0.21082 | -0.023 | -2.177
-14 | -0.464 | 0.19906 | -0.023 | -2.331
-13.5 | -0.467 | 0.17541 | -0.024 | -2.661
-13 | -0.467 | 0.17002 | -0.024 | -2.747
-12.5 | -0.464 | 0.15927 | -0.025 | -2.916
-12 | -0.459 | 0.14493 | -0.025 | -3.164
-11.5 | -0.449 | 0.13419 | -0.026 | -3.349
-11 | -0.437 | 0.12319 | -0.026 | -3.545
-10.5 | -0.42 | 0.11503 | -0.026 | -3.654
-10 | -0.4 | 0.10467 | -0.027 | -3.825
-9.5 | -0.377 | 0.09856 | -0.027 | -3.825
-9 | -0.349 | 0.09014 | -0.028 | -3.868
-8.5 | -0.316 | 0.08413 | -0.028 | -3.754
-8 | -0.281 | 0.07789 | -0.029 | -3.612
-7.5 | -0.245 | 0.07113 | -0.029 | -3.449
-7 | -0.208 | 0.06774 | -0.03 | -3.068
-6.5 | -0.169 | 0.06307 | -0.03 | -2.679
-6 | -0.129 | 0.05898 | -0.031 | -2.185
-5.5 | -0.088 | 0.05591 | -0.032 | -1.569
-5 | -0.046 | 0.05255 | -0.033 | -0.868
-4.5 | -0.003 | 0.04969 | -0.033 | -0.054
-4 | 0.041 | 0.0474 | -0.034 | 0.866
-3.5 | 0.085 | 0.04537 | -0.034 | 1.881
-3 | 0.13 | 0.04362 | -0.035 | 2.985
-2.5 | 0.175 | 0.04214 | -0.035 | 4.164
-2 | 0.221 | 0.03947 | -0.036 | 5.602
-1.5 | 0.267 | 0.03856 | -0.036 | 6.925
-1 | 0.313 | 0.03982 | -0.037 | 7.865
-0.5 | 0.359 | 0.03962 | -0.038 | 9.072
0 | 0.505 | 0.01572 | -0.039 | 32.102
0.5 | 0.562 | 0.01598 | -0.04 | 35.153
1 | 0.619 | 0.01638 | -0.044 | 37.781
1.5 | 0.676 | 0.02062 | -0.086 | 32.792
2 | 0.733 | 0.02087 | -0.087 | 35.138
2.5 | 0.791 | 0.02146 | -0.088 | 36.857
3 | 0.848 | 0.02206 | -0.089 | 38.442
3.5 | 0.906 | 0.02273 | -0.09 | 39.843
4 | 0.963 | 0.02288 | -0.091 | 42.064
4.5 | 1.019 | 0.02379 | -0.092 | 42.851
5 | 1.063 | 0.02455 | -0.091 | 43.289
5.5 | 1.106 | 0.02569 | -0.091 | 43.031
6 | 1.149 | 0.02718 | -0.091 | 42.264
6.5 | 1.243 | 0.02406 | -0.095 | 51.659
7 | 1.269 | 0.03005 | -0.094 | 42.225
7.5 | 1.315 | 0.03171 | -0.094 | 41.458
8 | 1.359 | 0.03425 | -0.094 | 39.668
8.5 | 1.399 | 0.03574 | -0.095 | 39.141
9 | 1.416 | 0.03969 | -0.094 | 35.666
9.5 | 1.427 | 0.04261 | -0.093 | 33.494
10 | 1.253 | 0.07901 | -0.049 | 15.863
10.5 | 1.272 | 0.08331 | -0.049 | 15.263
11 | 1.284 | 0.09053 | -0.047 | 14.182
11.5 | 1.29 | 0.09736 | -0.044 | 13.249
12 | 1.291 | 0.1057 | -0.042 | 12.215
12.5 | 1.287 | 0.11384 | -0.042 | 11.306
13 | 1.277 | 0.12271 | -0.041 | 10.409
13.5 | 1.262 | 0.13273 | -0.04 | 9.509
14 | 1.242 | 0.14229 | -0.04 | 8.728
14.5 | 1.217 | 0.15465 | -0.04 | 7.869

## 2. Re 50k Mach 0.00 (2)
BIGFOIL.COM POLAR EXPORT
goe277
GOE 277 (DAIMLER VIII) |  |  |  | Cl Max: | 1.37 | at alpha= | 10 | deg
XFOIL ncrit=9 |  |  |  | L/D Max: | 33.995 | at alpha= | 10 | deg
Re: | 50000 |  |  | Cd Min: | 0.25131 | at alpha= | -20 | deg
Mach: | 0 |  |  | Cl=0 at alpha= | -1.4533 | deg
|  |  |  | @ Cl=0.1, Cd= | 0.032512
|  |  |  | @ Cl=0.4, Cd= | 0.027349
|  |  |  | @ Cl=0.6, Cd= | 0.024196
alpha (deg) | Cl | Cd | Cm | Cl/Cd
-20 | -0.6763 | 0.25131 | 0.0467 | -2.6911
-19.5 | -0.6604 | 0.24852 | 0.0416 | -2.6573
-19 | -0.65 | 0.25001 | 0.0358 | -2.5999
-18.5 | -0.6298 | 0.2391 | 0.0328 | -2.634
-18 | -0.6069 | 0.22693 | 0.0312 | -2.6744
-17.5 | -0.589 | 0.22031 | 0.0281 | -2.6735
-17 | -0.5722 | 0.21461 | 0.0244 | -2.6662
-16.5 | -0.5592 | 0.21175 | 0.0197 | -2.6409
-16 | -0.5559 | 0.21337 | 0.0144 | -2.6053
-15.5 | -0.5262 | 0.19713 | 0.0137 | -2.6693
-15 | -0.5077 | 0.18948 | 0.0116 | -2.6794
-14.5 | -0.4929 | 0.18358 | 0.0085 | -2.6849
-14 | -0.4856 | 0.18092 | 0.0042 | -2.6841
-13.5 | -0.4919 | 0.18238 | -0.0013 | -2.6971
-13 | -0.451 | 0.16446 | 0.0005 | -2.7423
-12.5 | -0.4423 | 0.15987 | -0.0028 | -2.7666
-12 | -0.45 | 0.15999 | -0.0083 | -2.8127
-11.5 | -0.4148 | 0.14558 | -0.0067 | -2.8493
-11 | -0.4084 | 0.14091 | -0.0098 | -2.8983
-10.5 | -0.3996 | 0.13434 | -0.0123 | -2.9745
-10 | -0.3868 | 0.12802 | -0.0137 | -3.0214
-9.5 | -0.3758 | 0.12108 | -0.0152 | -3.1037
-9 | -0.3745 | 0.11695 | -0.0182 | -3.2022
-8.5 | -0.3571 | 0.10893 | -0.018 | -3.2783
-8 | -0.3786 | 0.10785 | -0.023 | -3.5104
-7.5 | -0.3643 | 0.10032 | -0.022 | -3.6314
-7 | -0.361 | 0.09486 | -0.0233 | -3.8056
-6.5 | -0.3535 | 0.08826 | -0.0221 | -4.0052
-6 | -0.3433 | 0.08212 | -0.019 | -4.1805
-5.5 | -0.3409 | 0.07703 | -0.0194 | -4.4255
-5 | -0.3338 | 0.07166 | -0.016 | -4.6581
-4.5 | -0.3303 | 0.06722 | -0.0137 | -4.9137
-4 | 0.0659 | 0.03883 | -0.0286 | 1.6971
-3.5 | 0.0751 | 0.0362 | -0.0273 | 2.0746
-3 | -0.0585 | 0.04054 | 0.0046 | -1.443
-2.5 | -0.1652 | 0.042 | 0.0266 | -3.9333
-1.5 | -0.0071 | 0.03557 | -0.0538 | -0.19961
-1 | 0.0689 | 0.03306 | -0.0594 | 2.0841
-0.5 | 0.1988 | 0.03077 | -0.0731 | 6.4608
0 | 0.3124 | 0.02906 | -0.0828 | 10.7502
0.5 | 0.425 | 0.02686 | -0.0919 | 15.8228
1 | 0.5115 | 0.02452 | -0.094 | 20.8605
1.5 | 0.5884 | 0.0242 | -0.0953 | 24.314
2 | 0.6534 | 0.02418 | -0.0945 | 27.0223
2.5 | 0.711 | 0.0247 | -0.0929 | 28.7854
3 | 0.7634 | 0.0258 | -0.0914 | 29.5891
3.5 | 0.8133 | 0.02727 | -0.0902 | 29.824
4 | 0.8614 | 0.02909 | -0.0892 | 29.6116
4.5 | 0.9089 | 0.03109 | -0.0883 | 29.2345
5 | 0.9576 | 0.03312 | -0.0875 | 28.913
5.5 | 0.993 | 0.03665 | -0.0868 | 27.0941
6 | 1.0249 | 0.04064 | -0.0859 | 25.219
6.5 | 1.0505 | 0.04533 | -0.0849 | 23.1745
7 | 1.0759 | 0.0499 | -0.0834 | 21.5611
7.5 | 1.1047 | 0.05298 | -0.0803 | 20.8513
8 | 1.1614 | 0.05206 | -0.0761 | 22.3089
8.5 | 1.1925 | 0.05472 | -0.0726 | 21.7928
9 | 1.2377 | 0.05549 | -0.0685 | 22.3049
9.5 | 1.3471 | 0.04454 | -0.063 | 30.2447
10 | 1.37 | 0.0403 | -0.055 | 33.995
10.5 | 1.3411 | 0.04246 | -0.0444 | 31.585
11 | 1.3098 | 0.04899 | -0.0371 | 26.7361
11.5 | 1.3093 | 0.05563 | -0.0328 | 23.5359
12 | 1.3324 | 0.06211 | -0.0295 | 21.4523
12.5 | 1.3433 | 0.06946 | -0.0272 | 19.3392
13 | 1.3151 | 0.07884 | -0.0266 | 16.6806
13.5 | 1.2746 | 0.09069 | -0.0294 | 14.0545
14 | 1.2245 | 0.10571 | -0.0362 | 11.5836
14.5 | 1.1769 | 0.1232 | -0.0454 | 9.5528
15 | 0.7878 | 0.16449 | -0.0584 | 4.7893

## 3. Re 50k Mach 0.10 (1)
BIGFOIL.COM POLAR EXPORT
goe277
GOE 277 (DAIMLER VIII) |  |  |  | Cl Max: | 1.428 | at alpha= | 9.5 | deg
JavaFoil+Calcfoil stall+Eppler ext transition |  |  |  | L/D Max: | 51.689 | at alpha= | 6.5 | deg
Re: | 50000 |  |  | Cd Min: | 0.01577 | at alpha= | 0 | deg
Mach: | 0.1 |  |  | Cl=0 at alpha= | -4.4659 | deg
|  |  |  | @ Cl=0.1, Cd= | 0.044832
|  |  |  | @ Cl=0.4, Cd= | 0.033293
|  |  |  | @ Cl=0.6, Cd= | 0.016268
alpha (deg) | Cl | Cd | Cm | Cl/Cd
-18 | -0.345 | 0.38609 | -0.018 | -0.895
-17.5 | -0.36 | 0.35578 | -0.018 | -1.013
-17 | -0.375 | 0.33816 | -0.019 | -1.11
-16.5 | -0.39 | 0.30937 | -0.019 | -1.26
-16 | -0.404 | 0.28601 | -0.02 | -1.411
-15.5 | -0.416 | 0.25795 | -0.021 | -1.614
-15 | -0.428 | 0.24209 | -0.022 | -1.767
-14.5 | -0.438 | 0.22265 | -0.023 | -1.966
-14 | -0.446 | 0.2102 | -0.023 | -2.12
-13.5 | -0.451 | 0.19415 | -0.024 | -2.324
-13 | -0.454 | 0.1738 | -0.024 | -2.612
-12.5 | -0.454 | 0.15859 | -0.025 | -2.861
-12 | -0.45 | 0.15122 | -0.025 | -2.976
-11.5 | -0.443 | 0.13754 | -0.026 | -3.22
-11 | -0.432 | 0.12681 | -0.026 | -3.406
-10.5 | -0.417 | 0.11541 | -0.027 | -3.614
-10 | -0.398 | 0.10772 | -0.027 | -3.698
-9.5 | -0.376 | 0.10112 | -0.028 | -3.717
-9 | -0.348 | 0.09199 | -0.028 | -3.786
-8.5 | -0.316 | 0.08572 | -0.029 | -3.684
-8 | -0.282 | 0.0791 | -0.029 | -3.559
-7.5 | -0.246 | 0.07201 | -0.03 | -3.412
-7 | -0.208 | 0.06861 | -0.03 | -3.035
-6.5 | -0.169 | 0.06367 | -0.03 | -2.661
-6 | -0.129 | 0.05948 | -0.031 | -2.174
-5.5 | -0.088 | 0.05574 | -0.032 | -1.58
-5 | -0.046 | 0.05287 | -0.033 | -0.866
-4.5 | -0.003 | 0.04991 | -0.033 | -0.054
-4 | 0.041 | 0.04759 | -0.034 | 0.866
-3.5 | 0.086 | 0.04533 | -0.034 | 1.891
-3 | 0.131 | 0.04373 | -0.035 | 2.991
-2.5 | 0.176 | 0.04223 | -0.035 | 4.175
-2 | 0.222 | 0.04113 | -0.036 | 5.401
-1.5 | 0.268 | 0.03861 | -0.037 | 6.95
-1 | 0.315 | 0.03987 | -0.037 | 7.894
-0.5 | 0.361 | 0.03968 | -0.038 | 9.106
0 | 0.507 | 0.01577 | -0.039 | 32.165
0.5 | 0.565 | 0.01601 | -0.04 | 35.264
1 | 0.622 | 0.01643 | -0.044 | 37.865
1.5 | 0.68 | 0.02063 | -0.087 | 32.935
2 | 0.737 | 0.02093 | -0.087 | 35.224
2.5 | 0.795 | 0.02153 | -0.088 | 36.923
3 | 0.852 | 0.02209 | -0.089 | 38.581
3.5 | 0.91 | 0.02275 | -0.09 | 39.995
4 | 0.967 | 0.02302 | -0.091 | 42.029
4.5 | 1.024 | 0.02376 | -0.092 | 43.109
5 | 1.069 | 0.02466 | -0.092 | 43.354
5.5 | 1.11 | 0.02588 | -0.091 | 42.875
6 | 1.156 | 0.02724 | -0.091 | 42.43
6.5 | 1.249 | 0.02416 | -0.096 | 51.689
7 | 1.274 | 0.03033 | -0.094 | 42.003
7.5 | 1.319 | 0.03196 | -0.094 | 41.262
8 | 1.363 | 0.03458 | -0.095 | 39.421
8.5 | 1.403 | 0.03617 | -0.095 | 38.793
9 | 1.415 | 0.0405 | -0.094 | 34.935
9.5 | 1.428 | 0.04343 | -0.093 | 32.876
10 | 1.256 | 0.07863 | -0.048 | 15.969
10.5 | 1.273 | 0.08456 | -0.049 | 15.059
11 | 1.284 | 0.09327 | -0.047 | 13.768
11.5 | 1.288 | 0.09958 | -0.044 | 12.935
12 | 1.286 | 0.10709 | -0.042 | 12.013
12.5 | 1.279 | 0.11553 | -0.042 | 11.074
13 | 1.266 | 0.12476 | -0.041 | 10.148
13.5 | 1.247 | 0.13456 | -0.04 | 9.266
14 | 1.222 | 0.14615 | -0.04 | 8.362
14.5 | 1.192 | 0.15849 | -0.04 | 7.524

## 4. Re 50k Mach 0.10 (2)
BIGFOIL.COM POLAR EXPORT
goe277
GOE 277 (DAIMLER VIII) |  |  |  | Cl Max: | 1.3648 | at alpha= | 10 | deg
XFOIL ncrit=9 |  |  |  | L/D Max: | 32.9105 | at alpha= | 10 | deg
Re: | 50000 |  |  | Cd Min: | 0.26735 | at alpha= | 19.5 | deg
Mach: | 0.1 |  |  | Cl=0 at alpha= | -1.4414 | deg
|  |  |  | @ Cl=0.1, Cd= | 0.032759
|  |  |  | @ Cl=0.4, Cd= | 0.02753
|  |  |  | @ Cl=0.6, Cd= | 0.024105
alpha (deg) | Cl | Cd | Cm | Cl/Cd
-20 | -0.6783 | 0.2522 | 0.0469 | -2.6895
-19.5 | -0.6627 | 0.24994 | 0.0416 | -2.6514
-19 | -0.6528 | 0.25184 | 0.0358 | -2.5921
-18.5 | -0.629 | 0.2374 | 0.0335 | -2.6495
-18 | -0.6079 | 0.2273 | 0.0314 | -2.6744
-17.5 | -0.59 | 0.22079 | 0.0282 | -2.6722
-17 | -0.5731 | 0.21521 | 0.0244 | -2.663
-16.5 | -0.5608 | 0.21297 | 0.0195 | -2.6332
-16 | -0.5583 | 0.21488 | 0.0142 | -2.5982
-15.5 | -0.5257 | 0.19707 | 0.0139 | -2.6676
-15 | -0.5078 | 0.18981 | 0.0116 | -2.6753
-14.5 | -0.493 | 0.18406 | 0.0084 | -2.6785
-14 | -0.4871 | 0.18205 | 0.0039 | -2.6756
-13.5 | -0.4708 | 0.17343 | 0.0015 | -2.7146
-13 | -0.4504 | 0.16476 | 0.0005 | -2.7337
-12.5 | -0.4431 | 0.16073 | -0.0032 | -2.7568
-12 | -0.4518 | 0.16115 | -0.0087 | -2.8036
-11.5 | -0.4135 | 0.14582 | -0.0068 | -2.8357
-11 | -0.4093 | 0.14178 | -0.0103 | -2.8869
-10.5 | -0.3948 | 0.13382 | -0.0117 | -2.9502
-10 | -0.3876 | 0.12881 | -0.0141 | -3.0091
-9.5 | -0.3729 | 0.12113 | -0.0151 | -3.0785
-9 | -0.3762 | 0.1179 | -0.0188 | -3.1908
-8.5 | -0.3556 | 0.10926 | -0.0182 | -3.2546
-8 | -0.3557 | 0.10415 | -0.02 | -3.4153
-7.5 | -0.3663 | 0.10123 | -0.0229 | -3.6185
-7 | -0.3629 | 0.09577 | -0.0243 | -3.7893
-6.5 | -0.3482 | 0.08795 | -0.0201 | -3.9591
-6 | -0.3429 | 0.08257 | -0.0188 | -4.1528
-5.5 | -0.34 | 0.07728 | -0.0182 | -4.3996
-5 | -0.3342 | 0.07207 | -0.0153 | -4.6372
-4.5 | -0.3317 | 0.06753 | -0.0128 | -4.9119
-4 | 0.0669 | 0.03898 | -0.0288 | 1.7163
-3.5 | 0.0756 | 0.03637 | -0.0273 | 2.0786
-3 | -0.3499 | 0.05414 | 0.0306 | -6.4629
-1.5 | -0.0099 | 0.03595 | -0.0538 | -0.27538
-1 | 0.0746 | 0.03321 | -0.0609 | 2.2463
-0.5 | 0.2069 | 0.03086 | -0.0748 | 6.7045
0 | 0.3174 | 0.02913 | -0.0838 | 10.896
0.5 | 0.4284 | 0.02698 | -0.0925 | 15.8784
1 | 0.5194 | 0.02442 | -0.095 | 21.2695
1.5 | 0.595 | 0.0241 | -0.0959 | 24.6888
2 | 0.6584 | 0.02416 | -0.0948 | 27.2517
2.5 | 0.7135 | 0.02489 | -0.0931 | 28.6661
3 | 0.7676 | 0.02592 | -0.0916 | 29.6142
3.5 | 0.8175 | 0.02745 | -0.0904 | 29.7814
4 | 0.8639 | 0.02947 | -0.0894 | 29.3146
4.5 | 0.9135 | 0.03133 | -0.0886 | 29.1574
5 | 0.9553 | 0.0341 | -0.0878 | 28.0147
5.5 | 0.9918 | 0.03758 | -0.087 | 26.3917
6 | 1.0235 | 0.04163 | -0.0861 | 24.5856
6.5 | 1.049 | 0.04636 | -0.085 | 22.6273
7 | 1.0808 | 0.05025 | -0.0833 | 21.5085
7.5 | 1.0935 | 0.05518 | -0.0805 | 19.817
8 | 1.1684 | 0.05219 | -0.0758 | 22.3874
8.5 | 1.1874 | 0.0562 | -0.0722 | 21.1281
9 | 1.265 | 0.05351 | -0.0681 | 23.6404
9.5 | 1.3387 | 0.04658 | -0.0618 | 28.7398
10 | 1.3648 | 0.04147 | -0.0533 | 32.9105
10.5 | 1.3363 | 0.04342 | -0.0428 | 30.7761
11 | 1.3068 | 0.05023 | -0.0362 | 26.0163
11.5 | 1.3061 | 0.05695 | -0.0321 | 22.9342
12 | 1.3255 | 0.0637 | -0.0289 | 20.8085
12.5 | 1.3366 | 0.07115 | -0.0267 | 18.7857
13 | 1.3039 | 0.08104 | -0.0268 | 16.0896
13.5 | 1.2625 | 0.0934 | -0.0305 | 13.5171
14 | 1.2159 | 0.1085 | -0.0375 | 11.2065
15.5 | 1.0119 | 0.20126 | -0.0981 | 5.0278
16 | 1.0164 | 0.217 | -0.1064 | 4.6839
16.5 | 1.0163 | 0.22299 | -0.1124 | 4.5576
17 | 1.0412 | 0.23375 | -0.1139 | 4.4543
17.5 | 1.0506 | 0.23941 | -0.1183 | 4.3883
18 | 1.058 | 0.24559 | -0.1238 | 4.308
18.5 | 1.0858 | 0.25757 | -0.1246 | 4.2156
19 | 1.0891 | 0.26014 | -0.1315 | 4.1866
19.5 | 1.1037 | 0.26735 | -0.1358 | 4.1283

## 5. Re 50k Mach 0.25 (1)
BIGFOIL.COM POLAR EXPORT
goe277
GOE 277 (DAIMLER VIII) |  |  |  | Cl Max: | 1.426 | at alpha= | 9.5 | deg
JavaFoil+Calcfoil stall+Eppler ext transition |  |  |  | L/D Max: | 42.521 | at alpha= | 4.5 | deg
Re: | 50000 |  |  | Cd Min: | 0.016 | at alpha= | 0 | deg
Mach: | 0.25 |  |  | Cl=0 at alpha= | -4.4667 | deg
|  |  |  | @ Cl=0.1, Cd= | 0.045445
|  |  |  | @ Cl=0.4, Cd= | 0.035304
|  |  |  | @ Cl=0.6, Cd= | 0.016534
alpha (deg) | Cl | Cd | Cm | Cl/Cd
-16 | -0.06 | 1.7934 | -0.02 | -0.033
-15.5 | -0.15 | 0.67107 | -0.019 | -0.224
-15 | -0.2 | 0.48537 | -0.019 | -0.412
-14.5 | -0.241 | 0.39147 | -0.02 | -0.616
-14 | -0.277 | 0.33154 | -0.021 | -0.837
-13.5 | -0.309 | 0.28238 | -0.022 | -1.095
-13 | -0.336 | 0.24212 | -0.023 | -1.39
-12.5 | -0.359 | 0.21192 | -0.025 | -1.692
-12 | -0.375 | 0.18432 | -0.026 | -2.035
-11.5 | -0.386 | 0.16416 | -0.026 | -2.349
-11 | -0.39 | 0.14617 | -0.027 | -2.667
-10.5 | -0.388 | 0.1363 | -0.027 | -2.844
-10 | -0.379 | 0.12231 | -0.028 | -3.1
-9.5 | -0.365 | 0.11145 | -0.028 | -3.271
-9 | -0.342 | 0.10258 | -0.029 | -3.336
-8.5 | -0.313 | 0.09241 | -0.029 | -3.384
-8 | -0.281 | 0.08515 | -0.03 | -3.297
-7.5 | -0.246 | 0.07645 | -0.03 | -3.223
-7 | -0.21 | 0.0857 | -0.031 | -2.448
-6.5 | -0.171 | 0.0666 | -0.031 | -2.573
-6 | -0.131 | 0.06186 | -0.032 | -2.121
-5.5 | -0.09 | 0.05746 | -0.033 | -1.559
-5 | -0.047 | 0.05376 | -0.033 | -0.869
-4.5 | -0.003 | 0.05095 | -0.034 | -0.054
-4 | 0.042 | 0.04814 | -0.034 | 0.876
-3.5 | 0.088 | 0.04593 | -0.035 | 1.912
-3 | 0.134 | 0.04407 | -0.035 | 3.043
-2.5 | 0.181 | 0.04262 | -0.036 | 4.244
-2 | 0.228 | 0.04135 | -0.036 | 5.515
-1.5 | 0.276 | 0.03863 | -0.037 | 7.131
-1 | 0.323 | 0.04011 | -0.038 | 8.058
-0.5 | 0.371 | 0.03993 | -0.039 | 9.296
0 | 0.521 | 0.016 | -0.04 | 32.566
0.5 | 0.58 | 0.01627 | -0.041 | 35.66
1 | 0.639 | 0.01705 | -0.042 | 37.493
1.5 | 0.698 | 0.02092 | -0.089 | 33.376
2 | 0.757 | 0.02126 | -0.09 | 35.626
2.5 | 0.816 | 0.02189 | -0.091 | 37.305
3 | 0.876 | 0.02253 | -0.092 | 38.862
3.5 | 0.935 | 0.02322 | -0.093 | 40.253
4 | 0.994 | 0.02344 | -0.094 | 42.389
4.5 | 1.038 | 0.0244 | -0.093 | 42.521
5 | 1.083 | 0.0255 | -0.093 | 42.487
5.5 | 1.133 | 0.02682 | -0.093 | 42.227
6 | 1.163 | 0.02937 | -0.092 | 39.611
6.5 | 1.254 | 0.02997 | -0.096 | 41.839
7 | 1.3 | 0.0316 | -0.096 | 41.121
7.5 | 1.344 | 0.03367 | -0.096 | 39.907
8 | 1.386 | 0.03618 | -0.097 | 38.32
8.5 | 1.41 | 0.03973 | -0.095 | 35.478
9 | 1.422 | 0.04354 | -0.094 | 32.667
9.5 | 1.426 | 0.04876 | -0.093 | 29.249
10 | 1.268 | 0.08143 | -0.049 | 15.569
10.5 | 1.276 | 0.08788 | -0.048 | 14.516
11 | 1.273 | 0.09614 | -0.045 | 13.241
11.5 | 1.261 | 0.10582 | -0.043 | 11.92
12 | 1.24 | 0.11665 | -0.042 | 10.631
12.5 | 1.208 | 0.12685 | -0.041 | 9.522
13 | 1.165 | 0.141 | -0.04 | 8.262
13.5 | 1.111 | 0.15768 | -0.039 | 7.049
14 | 1.048 | 0.17691 | -0.039 | 5.924
14.5 | 0.976 | 0.19566 | -0.038 | 4.986

## 6. Re 50k Mach 0.25 (2)
BIGFOIL.COM POLAR EXPORT
goe277
GOE 277 (DAIMLER VIII) |  |  |  | Cl Max: | 1.144 | at alpha= | 20 | deg
XFOIL ncrit=9 |  |  |  | L/D Max: | 28.8697 | at alpha= | 3 | deg
Re: | 50000 |  |  | Cd Min: | 0.28108 | at alpha= | 20 | deg
Mach: | 0.25 |  |  | Cl=0 at alpha= | -1.3856 | deg
|  |  |  | @ Cl=0.1, Cd= | 0.034346
|  |  |  | @ Cl=0.4, Cd= | 0.028303
|  |  |  | @ Cl=0.6, Cd= | 0.024546
alpha (deg) | Cl | Cd | Cm | Cl/Cd
-20 | -0.6902 | 0.25846 | 0.0475 | -2.6704
-19.5 | -0.677 | 0.25928 | 0.0416 | -2.6111
-19 | -0.6619 | 0.2551 | 0.0368 | -2.5947
-18.5 | -0.6339 | 0.23709 | 0.0359 | -2.6737
-18 | -0.6145 | 0.22992 | 0.0326 | -2.6727
-17.5 | -0.5961 | 0.22376 | 0.0288 | -2.664
-17 | -0.5799 | 0.21957 | 0.0242 | -2.6411
-16.5 | -0.5722 | 0.22078 | 0.0186 | -2.5917
-16 | -0.5473 | 0.20743 | 0.0166 | -2.6385
-15.5 | -0.526 | 0.19828 | 0.0146 | -2.6528
-15 | -0.5089 | 0.19195 | 0.0115 | -2.6512
-14.5 | -0.4965 | 0.1879 | 0.0074 | -2.6424
-14 | -0.4972 | 0.18889 | 0.0021 | -2.6322
-13.5 | -0.4627 | 0.1728 | 0.0025 | -2.6777
-13 | -0.4491 | 0.16707 | -0.0004 | -2.6881
-12.5 | -0.4512 | 0.16663 | -0.0054 | -2.7078
-12 | -0.4221 | 0.15383 | -0.0054 | -2.7439
-11.5 | -0.4097 | 0.14786 | -0.0077 | -2.7709
-11 | -0.4175 | 0.14738 | -0.013 | -2.8328
-10.5 | -0.3851 | 0.13478 | -0.0118 | -2.8572
-10 | -0.3958 | 0.1341 | -0.0171 | -2.9515
-9.5 | -0.3661 | 0.12292 | -0.0159 | -2.9784
-9 | -0.3581 | 0.11675 | -0.0178 | -3.0672
-8.5 | -0.3595 | 0.11307 | -0.0204 | -3.1794
-8 | -0.3428 | 0.10532 | -0.02 | -3.2548
-7.5 | -0.3382 | 0.09968 | -0.0199 | -3.3929
-7 | -0.3399 | 0.09475 | -0.0191 | -3.5873
-6.5 | -0.3444 | 0.09035 | -0.0197 | -3.8118
-6 | -0.3428 | 0.08473 | -0.0188 | -4.0458
-5.5 | -0.343 | 0.08032 | -0.0184 | -4.2704
-5 | -0.3385 | 0.07446 | -0.0142 | -4.5461
-4.5 | -0.3358 | 0.06925 | -0.0073 | -4.8491
-4 | 0.0722 | 0.0398 | -0.0298 | 1.8141
-3.5 | 0.0779 | 0.03736 | -0.0276 | 2.0851
-3 | -0.0549 | 0.04172 | 0.004 | -1.3159
-2.5 | -0.161 | 0.04334 | 0.0258 | -3.7148
-1.5 | -0.032 | 0.03778 | -0.0529 | -0.84701
-1 | 0.1079 | 0.03414 | -0.0687 | 3.1605
-0.5 | 0.231 | 0.03147 | -0.0807 | 7.3403
0 | 0.3524 | 0.0293 | -0.0904 | 12.0273
0.5 | 0.4541 | 0.02717 | -0.0965 | 16.7133
1 | 0.5365 | 0.02465 | -0.0969 | 21.7647
1.5 | 0.6097 | 0.02453 | -0.0969 | 24.8553
2 | 0.6718 | 0.02497 | -0.0956 | 26.9043
2.5 | 0.7309 | 0.02577 | -0.0942 | 28.3624
3 | 0.7841 | 0.02716 | -0.0928 | 28.8697
3.5 | 0.8324 | 0.02912 | -0.0917 | 28.5852
4 | 0.8769 | 0.03158 | -0.0906 | 27.7676
4.5 | 0.922 | 0.03418 | -0.0897 | 26.9748
5 | 0.9661 | 0.03702 | -0.0888 | 26.0967
5.5 | 1.0052 | 0.04049 | -0.0878 | 24.8259
6 | 1.0255 | 0.04588 | -0.0867 | 22.3518
6.5 | 1.0231 | 0.05351 | -0.0856 | 19.1198
7 | 0.9982 | 0.06324 | -0.0849 | 15.7843
7.5 | 0.9803 | 0.07211 | -0.0843 | 13.5945
8 | 1.0069 | 0.07559 | -0.081 | 13.3205
8.5 | 1.0913 | 0.07174 | -0.0734 | 15.2119
9 | 1.0975 | 0.07774 | -0.0709 | 14.1176
9.5 | 1.0313 | 0.09346 | -0.0747 | 11.0347
10 | 1.0263 | 0.10178 | -0.0742 | 10.0835
10.5 | 1.0092 | 0.11252 | -0.0761 | 8.9691
11 | 0.9991 | 0.12355 | -0.0787 | 8.0866
11.5 | 0.9776 | 0.13582 | -0.0832 | 7.1978
12.5 | 1.0245 | 0.14217 | -0.0769 | 7.2062
13 | 0.9768 | 0.1633 | -0.0905 | 5.9816
13.5 | 1.0536 | 0.14572 | -0.0701 | 7.2303
14 | 1.0495 | 0.15752 | -0.0742 | 6.6626
14.5 | 1.0364 | 0.17306 | -0.0824 | 5.9887
15 | 1.0336 | 0.18636 | -0.0892 | 5.5463
15.5 | 1.0451 | 0.19805 | -0.0934 | 5.277
16 | 1.0292 | 0.22151 | -0.11 | 4.6463
16.5 | 1.0308 | 0.22757 | -0.1163 | 4.5296
17 | 1.0608 | 0.23993 | -0.1173 | 4.4213
17.5 | 1.0616 | 0.24329 | -0.124 | 4.3635
18 | 1.0771 | 0.25126 | -0.1282 | 4.2868
19 | 1.1079 | 0.26575 | -0.137 | 4.169
19.5 | 1.13 | 0.27569 | -0.1395 | 4.0988
20 | 1.144 | 0.28108 | -0.1445 | 4.07

## 7. Re 50k Mach 0.50 (1)
BIGFOIL.COM POLAR EXPORT
goe277
GOE 277 (DAIMLER VIII) |  |  |  | Cl Max: | 1.425 | at alpha= | 8 | deg
JavaFoil+Calcfoil stall+Eppler ext transition |  |  |  | L/D Max: | 40.74 | at alpha= | 1.5 | deg
Re: | 50000 |  |  | Cd Min: | 0.01721 | at alpha= | 0 | deg
Mach: | 0.5 |  |  | Cl=0 at alpha= | -4.4694 | deg
|  |  |  | @ Cl=0.1, Cd= | 0.049218
|  |  |  | @ Cl=0.4, Cd= | 0.041227
|  |  |  | @ Cl=0.6, Cd= | 0.017406
alpha (deg) | Cl | Cd | Cm | Cl/Cd
-20 | -0.747 | 0.33614 | -0.026 | -2.221
-19.5 | -0.724 | 0.32226 | -0.026 | -2.247
-19 | -0.701 | 0.35199 | -0.026 | -1.993
-18.5 | -0.679 | 0.34966 | -0.026 | -1.942
-18 | -0.657 | 0.29636 | -0.027 | -2.216
-17.5 | -0.634 | 0.30042 | -0.028 | -2.11
-17 | -0.611 | 0.29104 | -0.028 | -2.1
-16.5 | -0.588 | 0.2844 | -0.029 | -2.068
-16 | -0.565 | 0.32234 | -0.029 | -1.752
-15.5 | -0.542 | 0.31771 | -0.029 | -1.704
-15 | -0.518 | 0.30981 | -0.03 | -1.673
-14.5 | -0.495 | 0.25963 | -0.031 | -1.907
-14 | -0.472 | 0.26347 | -0.032 | -1.79
-13.5 | -0.448 | 0.25549 | -0.032 | -1.753
-13 | -0.424 | 0.24469 | -0.033 | -1.733
-12.5 | -0.399 | 0.272 | -0.032 | -1.469
-12 | -0.375 | 0.24004 | -0.03 | -1.561
-11.5 | -0.351 | 0.23486 | -0.03 | -1.492
-11 | -0.326 | 0.23023 | -0.03 | -1.417
-10.5 | -0.302 | 0.22739 | -0.031 | -1.328
-10 | -0.278 | 0.22396 | -0.031 | -1.239
-9.5 | -0.253 | 0.23979 | -0.032 | -1.055
-9 | -0.228 | 0.21776 | -0.032 | -1.049
-8.5 | -0.204 | 0.21498 | -0.033 | -0.947
-8 | -0.179 | 0.21239 | -0.033 | -0.841
-7.5 | -0.154 | 0.21614 | -0.033 | -0.711
-7 | -0.129 | 0.14612 | -0.035 | -0.88
-6.5 | -0.103 | 0.14136 | -0.036 | -0.732
-6 | -0.116 | 0.09474 | -0.036 | -1.221
-5.5 | -0.088 | 0.07521 | -0.036 | -1.17
-5 | -0.048 | 0.06537 | -0.036 | -0.737
-4.5 | -0.003 | 0.05775 | -0.037 | -0.05
-4 | 0.046 | 0.05304 | -0.038 | 0.858
-3.5 | 0.096 | 0.04944 | -0.038 | 1.94
-3 | 0.148 | 0.04655 | -0.039 | 3.17
-2.5 | 0.2 | 0.0445 | -0.039 | 4.497
-2 | 0.253 | 0.04302 | -0.041 | 5.886
-1.5 | 0.307 | 0.0399 | -0.041 | 7.686
-1 | 0.36 | 0.04139 | -0.042 | 8.707
-0.5 | 0.414 | 0.04117 | -0.043 | 10.06
0 | 0.582 | 0.01721 | -0.044 | 33.837
0.5 | 0.648 | 0.01793 | -0.046 | 36.142
1 | 0.714 | 0.01847 | -0.047 | 38.634
1.5 | 0.78 | 0.01914 | -0.054 | 40.74
2 | 0.845 | 0.023 | -0.1 | 36.761
2.5 | 0.9 | 0.02373 | -0.1 | 37.924
3 | 0.958 | 0.0248 | -0.1 | 38.603
3.5 | 1.016 | 0.0259 | -0.101 | 39.235
4 | 1.072 | 0.02683 | -0.101 | 39.941
4.5 | 1.119 | 0.02892 | -0.1 | 38.693
5 | 1.145 | 0.03252 | -0.097 | 35.224
5.5 | 1.26 | 0.03193 | -0.104 | 39.448
6 | 1.311 | 0.03423 | -0.105 | 38.304
6.5 | 1.347 | 0.03751 | -0.104 | 35.897
7 | 1.373 | 0.04196 | -0.102 | 32.729
7.5 | 1.41 | 0.04593 | -0.102 | 30.706
8 | 1.425 | 0.05247 | -0.1 | 27.165
8.5 | 1.283 | 0.07781 | -0.054 | 16.493
9 | 1.257 | 0.08966 | -0.052 | 14.024
9.5 | 1.133 | 0.10902 | -0.047 | 10.39
10 | 0.769 | 0.18085 | -0.038 | 4.255
10.5 | 0.797 | 0.19016 | -0.042 | 4.191
11 | 0.826 | 0.25719 | -0.051 | 3.212
11.5 | 0.853 | 0.26155 | -0.051 | 3.262
12 | 0.881 | 0.27504 | -0.052 | 3.202
12.5 | 0.908 | 0.26933 | -0.053 | 3.372
13 | 0.939 | 0.3033 | -0.061 | 3.095

## 8. Re 50k Mach 0.50 (2)
BIGFOIL.COM POLAR EXPORT
goe277
GOE 277 (DAIMLER VIII) |  |  |  | Cl Max: | 0.9593 | at alpha= | 10.5 | deg
XFOIL ncrit=9 |  |  |  | L/D Max: | 23.8288 | at alpha= | 2.5 | deg
Re: | 50000 |  |  | Cd Min: | 0.27751 | at alpha= | -20 | deg
Mach: | 0.5 |  |  | Cl=0 at alpha= | -1.7512 | deg
|  |  |  | @ Cl=0.1, Cd= | 0.040018
|  |  |  | @ Cl=0.4, Cd= | 0.031798
|  |  |  | @ Cl=0.6, Cd= | 0.027061
alpha (deg) | Cl | Cd | Cm | Cl/Cd
-20 | -0.7458 | 0.27751 | 0.0556 | -2.6875
-19.5 | -0.7224 | 0.26887 | 0.0511 | -2.6868
-19 | -0.6993 | 0.2612 | 0.0463 | -2.6773
-18.5 | -0.6768 | 0.25439 | 0.0413 | -2.6605
-18 | -0.6576 | 0.25188 | 0.0351 | -2.6108
-17.5 | -0.6415 | 0.25006 | 0.0292 | -2.5654
-17 | -0.6097 | 0.23177 | 0.0276 | -2.6306
-16.5 | -0.5869 | 0.22383 | 0.0237 | -2.6221
-16 | -0.5657 | 0.21733 | 0.0192 | -2.603
-15.5 | -0.5509 | 0.21533 | 0.0136 | -2.5584
-15 | -0.5284 | 0.20578 | 0.0101 | -2.5678
-14.5 | -0.5021 | 0.19494 | 0.0079 | -2.5757
-14 | -0.4843 | 0.18935 | 0.0039 | -2.5577
-13.5 | -0.4835 | 0.19121 | -0.0018 | -2.5286
-13 | -0.4443 | 0.17398 | -0.0021 | -2.5537
-12.5 | -0.43 | 0.16883 | -0.0056 | -2.5469
-12 | -0.4181 | 0.16337 | -0.0092 | -2.5592
-11.5 | -0.3931 | 0.15374 | -0.0105 | -2.5569
-11 | -0.3992 | 0.15389 | -0.0153 | -2.5941
-10.5 | -0.3656 | 0.14125 | -0.0153 | -2.5883
-10 | -0.3513 | 0.13431 | -0.0173 | -2.6156
-9.5 | -0.3493 | 0.13085 | -0.0201 | -2.6695
-9 | -0.3258 | 0.12172 | -0.0204 | -2.6766
-8.5 | -0.3136 | 0.11528 | -0.0213 | -2.7203
-8 | -0.3048 | 0.1095 | -0.0219 | -2.7836
-7.5 | -0.3012 | 0.10446 | -0.0221 | -2.8834
-7 | -0.3072 | 0.10049 | -0.0212 | -3.057
-6.5 | -0.3026 | 0.09436 | -0.0185 | -3.2069
-6 | -0.3096 | 0.09001 | -0.0144 | -3.4396
-5.5 | -0.3185 | 0.08565 | -0.0101 | -3.7186
-5 | -0.3214 | 0.08048 | -0.0038 | -3.9935
-4.5 | -0.3436 | 0.07745 | 0.0029 | -4.4364
-4 | 0.0893 | 0.04395 | -0.0329 | 2.0319
-3.5 | 0.089 | 0.04188 | -0.0293 | 2.1251
-3 | -0.0522 | 0.04705 | 0.0038 | -1.1095
-2.5 | -0.1601 | 0.04922 | 0.0249 | -3.2527
-1.5 | 0.0537 | 0.04151 | -0.0769 | 1.2937
-1 | 0.2008 | 0.03677 | -0.0923 | 5.461
-0.5 | 0.3292 | 0.03345 | -0.1018 | 9.8416
0 | 0.4329 | 0.03103 | -0.1052 | 13.951
0.5 | 0.5254 | 0.02922 | -0.1062 | 17.9808
1 | 0.5932 | 0.02693 | -0.1039 | 22.0275
1.5 | 0.6596 | 0.02821 | -0.1022 | 23.3818
2 | 0.7132 | 0.03034 | -0.1005 | 23.5069
2.5 | 0.7711 | 0.03236 | -0.0992 | 23.8288
3 | 0.8025 | 0.0363 | -0.0974 | 22.1074
3.5 | 0.8451 | 0.03974 | -0.096 | 21.2657
4 | 0.8765 | 0.04425 | -0.0946 | 19.8079
4.5 | 0.893 | 0.04998 | -0.0932 | 17.8671
5 | 0.8825 | 0.05769 | -0.0919 | 15.2973
5.5 | 0.8639 | 0.06608 | -0.0915 | 13.0735
6 | 0.8687 | 0.07298 | -0.0911 | 11.9033
6.5 | 0.883 | 0.07941 | -0.0906 | 11.1195
7 | 0.8927 | 0.08607 | -0.09 | 10.3718
7.5 | 0.8981 | 0.09273 | -0.0892 | 9.6851
8 | 0.9401 | 0.09678 | -0.0859 | 9.7138
8.5 | 0.9476 | 0.1031 | -0.0843 | 9.1911
9 | 0.9587 | 0.1098 | -0.0832 | 8.7313
9.5 | 0.9522 | 0.11878 | -0.0846 | 8.0165
10 | 0.9536 | 0.12753 | -0.0861 | 7.4775
10.5 | 0.9593 | 0.13629 | -0.0879 | 7.0387

## 9. Re 100k Mach 0.00 (1)
BIGFOIL.COM POLAR EXPORT
goe277
GOE 277 (DAIMLER VIII) |  |  |  | Cl Max: | 1.476 | at alpha= | 10.5 | deg
JavaFoil+Calcfoil stall+Eppler ext transition |  |  |  | L/D Max: | 61.421 | at alpha= | 7 | deg
Re: | 100000 |  |  | Cd Min: | 0.01275 | at alpha= | 0 | deg
Mach: | 0 |  |  | Cl=0 at alpha= | -4.4659 | deg
|  |  |  | @ Cl=0.1, Cd= | 0.040833
|  |  |  | @ Cl=0.4, Cd= | 0.030042
|  |  |  | @ Cl=0.6, Cd= | 0.01536
alpha (deg) | Cl | Cd | Cm | Cl/Cd
-18.5 | -0.371 | 0.31321 | -0.018 | -1.184
-18 | -0.384 | 0.29091 | -0.019 | -1.32
-17.5 | -0.397 | 0.27483 | -0.019 | -1.445
-17 | -0.41 | 0.25189 | -0.02 | -1.626
-16.5 | -0.422 | 0.23777 | -0.021 | -1.774
-16 | -0.433 | 0.22363 | -0.022 | -1.936
-15.5 | -0.443 | 0.20229 | -0.022 | -2.191
-15 | -0.452 | 0.19433 | -0.023 | -2.325
-14.5 | -0.459 | 0.17104 | -0.023 | -2.684
-14 | -0.464 | 0.16518 | -0.024 | -2.81
-13.5 | -0.467 | 0.15445 | -0.024 | -3.023
-13 | -0.467 | 0.14178 | -0.025 | -3.295
-12.5 | -0.464 | 0.12887 | -0.025 | -3.604
-12 | -0.459 | 0.12486 | -0.025 | -3.673
-11.5 | -0.449 | 0.1129 | -0.026 | -3.98
-11 | -0.437 | 0.10439 | -0.026 | -4.183
-10.5 | -0.42 | 0.09964 | -0.027 | -4.219
-10 | -0.4 | 0.09137 | -0.027 | -4.382
-9.5 | -0.377 | 0.08452 | -0.028 | -4.46
-9 | -0.349 | 0.07942 | -0.028 | -4.39
-8.5 | -0.316 | 0.07407 | -0.029 | -4.264
-8 | -0.281 | 0.069 | -0.029 | -4.078
-7.5 | -0.245 | 0.06347 | -0.03 | -3.866
-7 | -0.208 | 0.06034 | -0.03 | -3.444
-6.5 | -0.169 | 0.05651 | -0.03 | -2.99
-6 | -0.129 | 0.05302 | -0.032 | -2.431
-5.5 | -0.088 | 0.05005 | -0.032 | -1.753
-5 | -0.046 | 0.0475 | -0.033 | -0.961
-4.5 | -0.003 | 0.04512 | -0.033 | -0.059
-4 | 0.041 | 0.04306 | -0.034 | 0.953
-3.5 | 0.085 | 0.04133 | -0.034 | 2.065
-3 | 0.13 | 0.03984 | -0.035 | 3.268
-2.5 | 0.175 | 0.03863 | -0.035 | 4.543
-2 | 0.221 | 0.03647 | -0.036 | 6.064
-1.5 | 0.267 | 0.03571 | -0.037 | 7.478
-1 | 0.313 | 0.03676 | -0.037 | 8.521
-0.5 | 0.36 | 0.03663 | -0.038 | 9.817
0 | 0.505 | 0.01275 | -0.039 | 39.586
0.5 | 0.562 | 0.013 | -0.04 | 43.203
1 | 0.619 | 0.01654 | -0.085 | 37.414
1.5 | 0.676 | 0.01753 | -0.086 | 38.57
2 | 0.733 | 0.01702 | -0.087 | 43.083
2.5 | 0.791 | 0.01745 | -0.088 | 45.32
3 | 0.848 | 0.01794 | -0.089 | 47.279
3.5 | 0.906 | 0.01843 | -0.09 | 49.142
4 | 0.963 | 0.01858 | -0.091 | 51.806
4.5 | 1.019 | 0.01912 | -0.092 | 53.307
5 | 1.076 | 0.01972 | -0.092 | 54.564
5.5 | 1.133 | 0.02041 | -0.093 | 55.496
6 | 1.188 | 0.02106 | -0.094 | 56.438
6.5 | 1.243 | 0.02027 | -0.095 | 61.313
7 | 1.297 | 0.02111 | -0.096 | 61.421
7.5 | 1.349 | 0.02629 | -0.097 | 51.325
8 | 1.373 | 0.02877 | -0.095 | 47.718
8.5 | 1.415 | 0.03002 | -0.096 | 47.151
9 | 1.446 | 0.03221 | -0.096 | 44.899
9.5 | 1.472 | 0.03365 | -0.096 | 43.755
10 | 1.475 | 0.03746 | -0.095 | 39.379
10.5 | 1.476 | 0.04193 | -0.094 | 35.203
11 | 1.466 | 0.04778 | -0.092 | 30.694
11.5 | 1.294 | 0.08849 | -0.05 | 14.619
12 | 1.294 | 0.09604 | -0.048 | 13.475
12.5 | 1.288 | 0.10274 | -0.044 | 12.535
13 | 1.278 | 0.11011 | -0.043 | 11.607
13.5 | 1.263 | 0.1183 | -0.042 | 10.675
14 | 1.242 | 0.12652 | -0.042 | 9.82
14.5 | 1.217 | 0.1359 | -0.042 | 8.958
15 | 1.188 | 0.14673 | -0.041 | 8.099
15.5 | 1.156 | 0.1586 | -0.041 | 7.288

## 10. Re 100k Mach 0.00 (2)
BIGFOIL.COM POLAR EXPORT
goe277
GOE 277 (DAIMLER VIII) |  |  |  | Cl Max: | 1.3773 | at alpha= | 13 | deg
XFOIL ncrit=9 |  |  |  | L/D Max: | 53.864 | at alpha= | 9 | deg
Re: | 100000 |  |  | Cd Min: | 0.23743 | at alpha= | 18 | deg
Mach: | 0 |  |  | Cl=0 at alpha= | -99 | deg
|  |  |  | @ Cl=0.1, Cd= | 0.02351
|  |  |  | @ Cl=0.4, Cd= | 0.018195
|  |  |  | @ Cl=0.6, Cd= | 0.013607
alpha (deg) | Cl | Cd | Cm | Cl/Cd
-1.5 | 0.2319 | 0.02351 | -0.0876 | 9.8639
-1 | 0.3139 | 0.02068 | -0.0911 | 15.1789
-0.5 | 0.3876 | 0.01854 | -0.0925 | 20.9061
0 | 0.4501 | 0.0168 | -0.0918 | 26.7917
0.5 | 0.5061 | 0.01567 | -0.0897 | 32.2974
1 | 0.561 | 0.01329 | -0.0872 | 42.2122
1.5 | 0.6126 | 0.01371 | -0.0851 | 44.6827
2 | 0.6636 | 0.01428 | -0.0833 | 46.4706
2.5 | 0.7149 | 0.01491 | -0.0819 | 47.9477
3 | 0.7669 | 0.01569 | -0.0809 | 48.8783
3.5 | 0.8195 | 0.01657 | -0.0802 | 49.4568
4 | 0.8726 | 0.01754 | -0.0797 | 49.7491
4.5 | 0.9258 | 0.01859 | -0.0793 | 49.801
5 | 0.9784 | 0.01972 | -0.079 | 49.6146
5.5 | 1.0303 | 0.02086 | -0.0785 | 49.3912
6 | 1.0806 | 0.0219 | -0.0778 | 49.3425
6.5 | 1.1306 | 0.0228 | -0.0768 | 49.5877
7 | 1.1812 | 0.02365 | -0.0758 | 49.945
7.5 | 1.2279 | 0.02466 | -0.0745 | 49.7932
8 | 1.2722 | 0.02484 | -0.0723 | 51.2158
8.5 | 1.3137 | 0.02505 | -0.0697 | 52.4431
9 | 1.3466 | 0.025 | -0.0659 | 53.864
9.5 | 1.364 | 0.02622 | -0.0605 | 52.0214
10 | 1.3432 | 0.03251 | -0.052 | 41.3165
10.5 | 1.3324 | 0.037 | -0.0449 | 36.0108
11 | 1.3275 | 0.04171 | -0.0403 | 31.8269
11.5 | 1.3256 | 0.04691 | -0.0367 | 28.2584
12 | 1.3339 | 0.05165 | -0.0341 | 25.8258
12.5 | 1.3575 | 0.05623 | -0.0306 | 24.1419
13 | 1.3773 | 0.06197 | -0.0278 | 22.2253
13.5 | 1.3764 | 0.06955 | -0.0262 | 19.7901
14 | 1.3553 | 0.07876 | -0.0266 | 17.208
14.5 | 1.3223 | 0.0898 | -0.0295 | 14.7249
15 | 1.2829 | 0.10282 | -0.0352 | 12.4771
15.5 | 1.2401 | 0.11799 | -0.0436 | 10.5102
16 | 1.1996 | 0.1349 | -0.0536 | 8.8925
16.5 | 1.0786 | 0.18472 | -0.0877 | 5.8391
17 | 1.0626 | 0.21967 | -0.1031 | 4.8373
17.5 | 1.0742 | 0.23069 | -0.1075 | 4.6565
18 | 1.0644 | 0.23743 | -0.1188 | 4.483

## 11. Re 100k Mach 0.10 (1)
BIGFOIL.COM POLAR EXPORT
goe277
GOE 277 (DAIMLER VIII) |  |  |  | Cl Max: | 1.475 | at alpha= | 9.5 | deg
JavaFoil+Calcfoil stall+Eppler ext transition |  |  |  | L/D Max: | 61.551 | at alpha= | 7 | deg
Re: | 100000 |  |  | Cd Min: | 0.01278 | at alpha= | 0 | deg
Mach: | 0.1 |  |  | Cl=0 at alpha= | -4.4659 | deg
|  |  |  | @ Cl=0.1, Cd= | 0.040947
|  |  |  | @ Cl=0.4, Cd= | 0.030281
|  |  |  | @ Cl=0.6, Cd= | 0.015224
alpha (deg) | Cl | Cd | Cm | Cl/Cd
-18 | -0.346 | 0.31235 | -0.018 | -1.106
-17.5 | -0.361 | 0.29501 | -0.019 | -1.222
-17 | -0.376 | 0.27321 | -0.02 | -1.375
-16.5 | -0.39 | 0.25157 | -0.021 | -1.55
-16 | -0.404 | 0.23788 | -0.021 | -1.698
-15.5 | -0.417 | 0.21371 | -0.022 | -1.95
-15 | -0.428 | 0.19726 | -0.023 | -2.17
-14.5 | -0.438 | 0.18282 | -0.023 | -2.395
-14 | -0.446 | 0.17056 | -0.024 | -2.614
-13.5 | -0.451 | 0.15758 | -0.024 | -2.864
-13 | -0.454 | 0.1482 | -0.025 | -3.064
-12.5 | -0.454 | 0.13656 | -0.025 | -3.323
-12 | -0.45 | 0.12481 | -0.025 | -3.606
-11.5 | -0.443 | 0.11458 | -0.026 | -3.865
-11 | -0.432 | 0.10631 | -0.026 | -4.063
-10.5 | -0.417 | 0.10009 | -0.027 | -4.167
-10 | -0.398 | 0.09371 | -0.027 | -4.251
-9.5 | -0.376 | 0.08625 | -0.028 | -4.358
-9 | -0.348 | 0.08088 | -0.028 | -4.306
-8.5 | -0.316 | 0.074 | -0.029 | -4.267
-8 | -0.282 | 0.06991 | -0.029 | -4.027
-7.5 | -0.246 | 0.06414 | -0.03 | -3.831
-7 | -0.208 | 0.06027 | -0.03 | -3.455
-6.5 | -0.169 | 0.05696 | -0.031 | -2.974
-6 | -0.129 | 0.05339 | -0.032 | -2.422
-5.5 | -0.088 | 0.05031 | -0.032 | -1.75
-5 | -0.046 | 0.04771 | -0.033 | -0.96
-4.5 | -0.003 | 0.04528 | -0.033 | -0.059
-4 | 0.041 | 0.04323 | -0.034 | 0.954
-3.5 | 0.086 | 0.04142 | -0.034 | 2.07
-3 | 0.131 | 0.0399 | -0.035 | 3.278
-2.5 | 0.176 | 0.03868 | -0.035 | 4.558
-2 | 0.222 | 0.0365 | -0.036 | 6.087
-1.5 | 0.268 | 0.03573 | -0.037 | 7.51
-1 | 0.315 | 0.03683 | -0.038 | 8.546
-0.5 | 0.361 | 0.03666 | -0.038 | 9.857
0 | 0.507 | 0.01278 | -0.039 | 39.696
0.5 | 0.565 | 0.01302 | -0.04 | 43.355
1 | 0.622 | 0.01661 | -0.086 | 37.442
1.5 | 0.68 | 0.01754 | -0.087 | 38.754
2 | 0.737 | 0.01704 | -0.087 | 43.268
2.5 | 0.795 | 0.01755 | -0.088 | 45.292
3 | 0.852 | 0.01799 | -0.089 | 47.389
3.5 | 0.91 | 0.01846 | -0.09 | 49.307
4 | 0.967 | 0.01865 | -0.091 | 51.882
4.5 | 1.024 | 0.0192 | -0.092 | 53.359
5 | 1.081 | 0.01979 | -0.093 | 54.63
5.5 | 1.138 | 0.02044 | -0.094 | 55.671
6 | 1.194 | 0.02122 | -0.095 | 56.268
6.5 | 1.249 | 0.02035 | -0.096 | 61.352
7 | 1.303 | 0.02116 | -0.096 | 61.551
7.5 | 1.355 | 0.02661 | -0.097 | 50.941
8 | 1.378 | 0.02909 | -0.096 | 47.375
8.5 | 1.42 | 0.03031 | -0.096 | 46.832
9 | 1.45 | 0.03266 | -0.096 | 44.398
9.5 | 1.475 | 0.03413 | -0.097 | 43.201
10 | 1.472 | 0.03845 | -0.095 | 38.28
10.5 | 1.473 | 0.04285 | -0.094 | 34.385
11 | 1.456 | 0.05057 | -0.092 | 28.797
11.5 | 1.291 | 0.08898 | -0.05 | 14.513
12 | 1.289 | 0.09652 | -0.047 | 13.354
12.5 | 1.28 | 0.1039 | -0.043 | 12.321
13 | 1.267 | 0.112 | -0.043 | 11.31
13.5 | 1.248 | 0.12013 | -0.042 | 10.385
14 | 1.223 | 0.12989 | -0.042 | 9.414
14.5 | 1.193 | 0.13932 | -0.041 | 8.563

## 12. Re 100k Mach 0.10 (2)
BIGFOIL.COM POLAR EXPORT
goe277
GOE 277 (DAIMLER VIII) |  |  |  | Cl Max: | 1.3684 | at alpha= | 13 | deg
XFOIL ncrit=9 |  |  |  | L/D Max: | 53.7122 | at alpha= | 9 | deg
Re: | 100000 |  |  | Cd Min: | 0.25012 | at alpha= | -20 | deg
Mach: | 0.1 |  |  | Cl=0 at alpha= | -2.4643 | deg
|  |  |  | @ Cl=0.1, Cd= | 0.03014
|  |  |  | @ Cl=0.4, Cd= | 0.018287
|  |  |  | @ Cl=0.6, Cd= | 0.013653
alpha (deg) | Cl | Cd | Cm | Cl/Cd
-20 | -0.6789 | 0.25012 | 0.0484 | -2.7143
-19.5 | -0.6609 | 0.24357 | 0.0448 | -2.7134
-19 | -0.6429 | 0.23736 | 0.041 | -2.7085
-18.5 | -0.6249 | 0.23124 | 0.0371 | -2.7024
-18 | -0.607 | 0.22574 | 0.0328 | -2.6889
-17.5 | -0.5927 | 0.22331 | 0.0273 | -2.6542
-16.5 | -0.5573 | 0.20732 | 0.0211 | -2.6881
-16 | -0.539 | 0.19959 | 0.0188 | -2.7005
-15.5 | -0.5223 | 0.19308 | 0.0159 | -2.7051
-15 | -0.5061 | 0.18673 | 0.0128 | -2.7103
-14.5 | -0.4907 | 0.18068 | 0.0094 | -2.7159
-14 | -0.4825 | 0.17828 | 0.0041 | -2.7064
-13.5 | -0.4838 | 0.1775 | -0.0016 | -2.7256
-13 | -0.451 | 0.16154 | -0.0002 | -2.7919
-12.5 | -0.4348 | 0.15425 | -0.0018 | -2.8188
-12 | -0.4212 | 0.14775 | -0.0041 | -2.8508
-11.5 | -0.409 | 0.14155 | -0.0069 | -2.8894
-11 | -0.4031 | 0.13745 | -0.0115 | -2.9327
-10.5 | -0.4067 | 0.13544 | -0.0182 | -3.0028
-10 | -0.3778 | 0.1222 | -0.0151 | -3.0917
-9.5 | -0.3641 | 0.11564 | -0.0164 | -3.1486
-9 | -0.3544 | 0.10974 | -0.0191 | -3.2295
-8.5 | -0.3566 | 0.10632 | -0.0249 | -3.354
-8 | -0.3649 | 0.10347 | -0.0336 | -3.5266
-7.5 | -0.3414 | 0.09231 | -0.0245 | -3.6984
-7 | -0.3386 | 0.0872 | -0.0251 | -3.883
-6.5 | -0.3356 | 0.08402 | -0.0382 | -3.9943
-6 | -0.3314 | 0.07571 | -0.0318 | -4.3772
-5.5 | -0.3214 | 0.07044 | -0.0301 | -4.5627
-5 | -0.299 | 0.06404 | -0.0366 | -4.669
-4.5 | -0.2719 | 0.05905 | -0.04 | -4.6046
-3.5 | -0.1957 | 0.04759 | -0.0451 | -4.1122
-3 | -0.0946 | 0.04083 | -0.0586 | -2.3169
-2.5 | -0.0086 | 0.0355 | -0.0668 | -0.24225
-1.5 | 0.2321 | 0.02362 | -0.0879 | 9.8264
-1 | 0.3179 | 0.02067 | -0.0919 | 15.3798
-0.5 | 0.3909 | 0.01854 | -0.093 | 21.0841
0 | 0.452 | 0.01684 | -0.092 | 26.8409
0.5 | 0.5087 | 0.0157 | -0.0899 | 32.4013
1 | 0.5633 | 0.01335 | -0.0873 | 42.1948
1.5 | 0.6154 | 0.01378 | -0.0853 | 44.6589
2 | 0.6669 | 0.01437 | -0.0835 | 46.4092
2.5 | 0.7185 | 0.01501 | -0.0821 | 47.8681
3 | 0.7708 | 0.0158 | -0.0812 | 48.7848
3.5 | 0.8237 | 0.0167 | -0.0804 | 49.3234
4 | 0.8775 | 0.0177 | -0.08 | 49.5763
4.5 | 0.9304 | 0.01876 | -0.0796 | 49.5949
5 | 0.9834 | 0.01991 | -0.0792 | 49.3923
5.5 | 1.0355 | 0.02108 | -0.0787 | 49.1224
6 | 1.0864 | 0.02211 | -0.0779 | 49.1361
6.5 | 1.1371 | 0.02299 | -0.0769 | 49.4606
7 | 1.1867 | 0.02395 | -0.0758 | 49.5491
7.5 | 1.2341 | 0.0249 | -0.0743 | 49.5622
8 | 1.2789 | 0.02502 | -0.072 | 51.1151
8.5 | 1.321 | 0.02521 | -0.0694 | 52.3998
9 | 1.3514 | 0.02516 | -0.0651 | 53.7122
10 | 1.3405 | 0.03322 | -0.0503 | 40.3522
10.5 | 1.3292 | 0.03791 | -0.0437 | 35.062
11 | 1.3237 | 0.04289 | -0.0395 | 30.8627
11.5 | 1.3218 | 0.04826 | -0.0361 | 27.3891
12 | 1.3308 | 0.05311 | -0.0335 | 25.0574
12.5 | 1.3531 | 0.05782 | -0.0299 | 23.4019
13 | 1.3684 | 0.06391 | -0.0274 | 21.4114
13.5 | 1.3632 | 0.0719 | -0.0263 | 18.9597
14 | 1.3403 | 0.08163 | -0.0274 | 16.4192
14.5 | 1.3065 | 0.0932 | -0.0311 | 14.0182
15 | 1.2674 | 0.10663 | -0.0374 | 11.886
15.5 | 1.2266 | 0.12207 | -0.0462 | 10.0483
16 | 1.0876 | 0.17074 | -0.0813 | 6.3699
16.5 | 1.0784 | 0.18661 | -0.0889 | 5.7789
17 | 1.0769 | 0.20512 | -0.096 | 5.2501
17.5 | 1.0769 | 0.23182 | -0.1083 | 4.6454
18 | 1.0672 | 0.23844 | -0.1197 | 4.4758

## 13. Re 100k Mach 0.25 (1)
BIGFOIL.COM POLAR EXPORT
goe277
GOE 277 (DAIMLER VIII) |  |  |  | Cl Max: | 1.47 | at alpha= | 9.5 | deg
JavaFoil+Calcfoil stall+Eppler ext transition |  |  |  | L/D Max: | 56.138 | at alpha= | 6 | deg
Re: | 100000 |  |  | Cd Min: | 0.01297 | at alpha= | 0 | deg
Mach: | 0.25 |  |  | Cl=0 at alpha= | -4.4667 | deg
|  |  |  | @ Cl=0.1, Cd= | 0.04147
|  |  |  | @ Cl=0.4, Cd= | 0.032241
|  |  |  | @ Cl=0.6, Cd= | 0.01465
alpha (deg) | Cl | Cd | Cm | Cl/Cd
-16 | -0.06 | 1.2791 | -0.021 | -0.047
-15.5 | -0.15 | 0.5039 | -0.019 | -0.298
-15 | -0.2 | 0.36935 | -0.019 | -0.541
-14.5 | -0.241 | 0.30125 | -0.02 | -0.801
-14 | -0.278 | 0.2574 | -0.022 | -1.078
-13.5 | -0.309 | 0.22638 | -0.024 | -1.367
-13 | -0.337 | 0.1892 | -0.025 | -1.779
-12.5 | -0.359 | 0.17344 | -0.026 | -2.068
-12 | -0.375 | 0.15254 | -0.026 | -2.459
-11.5 | -0.386 | 0.13593 | -0.027 | -2.837
-11 | -0.39 | 0.12447 | -0.027 | -3.132
-10.5 | -0.388 | 0.11611 | -0.027 | -3.338
-10 | -0.379 | 0.10476 | -0.028 | -3.619
-9.5 | -0.365 | 0.096 | -0.028 | -3.798
-9 | -0.342 | 0.0864 | -0.029 | -3.961
-8.5 | -0.313 | 0.08061 | -0.029 | -3.88
-8 | -0.281 | 0.07285 | -0.03 | -3.853
-7.5 | -0.246 | 0.0673 | -0.031 | -3.661
-7 | -0.21 | 0.07423 | -0.031 | -2.827
-6.5 | -0.171 | 0.05828 | -0.031 | -2.94
-6 | -0.131 | 0.05464 | -0.032 | -2.401
-5.5 | -0.09 | 0.05152 | -0.033 | -1.739
-5 | -0.047 | 0.04846 | -0.033 | -0.964
-4.5 | -0.003 | 0.04599 | -0.034 | -0.059
-4 | 0.042 | 0.04365 | -0.035 | 0.966
-3.5 | 0.088 | 0.04189 | -0.035 | 2.097
-3 | 0.134 | 0.04028 | -0.036 | 3.329
-2.5 | 0.181 | 0.03893 | -0.036 | 4.647
-2 | 0.228 | 0.03649 | -0.037 | 6.251
-1.5 | 0.276 | 0.0358 | -0.038 | 7.698
-1 | 0.323 | 0.03701 | -0.039 | 8.736
-0.5 | 0.371 | 0.03686 | -0.039 | 10.069
0 | 0.521 | 0.01297 | -0.04 | 40.185
0.5 | 0.58 | 0.01325 | -0.041 | 43.793
1 | 0.639 | 0.01738 | -0.088 | 36.766
1.5 | 0.698 | 0.01772 | -0.089 | 39.394
2 | 0.757 | 0.01732 | -0.09 | 43.717
2.5 | 0.816 | 0.01779 | -0.091 | 45.897
3 | 0.876 | 0.01829 | -0.092 | 47.869
3.5 | 0.935 | 0.01882 | -0.093 | 49.668
4 | 0.994 | 0.01898 | -0.094 | 52.353
4.5 | 1.052 | 0.01959 | -0.095 | 53.709
5 | 1.11 | 0.02024 | -0.095 | 54.859
5.5 | 1.168 | 0.02101 | -0.096 | 55.612
6 | 1.226 | 0.02183 | -0.097 | 56.138
6.5 | 1.281 | 0.02492 | -0.098 | 51.401
7 | 1.336 | 0.02638 | -0.099 | 50.623
7.5 | 1.362 | 0.0277 | -0.098 | 49.156
8 | 1.403 | 0.03037 | -0.098 | 46.18
8.5 | 1.441 | 0.03238 | -0.098 | 44.519
9 | 1.467 | 0.03442 | -0.098 | 42.635
9.5 | 1.47 | 0.03822 | -0.097 | 38.455
10 | 1.464 | 0.04336 | -0.095 | 33.762
10.5 | 1.443 | 0.05071 | -0.093 | 28.448
11 | 1.276 | 0.08741 | -0.05 | 14.601
11.5 | 1.263 | 0.0941 | -0.047 | 13.425
12 | 1.241 | 0.10334 | -0.044 | 12.006
12.5 | 1.209 | 0.11238 | -0.043 | 10.753
13 | 1.165 | 0.12332 | -0.042 | 9.45
13.5 | 1.112 | 0.13608 | -0.041 | 8.171
14 | 1.048 | 0.15132 | -0.04 | 6.928
14.5 | 0.976 | 0.16639 | -0.04 | 5.865

## 14. Re 100k Mach 0.25 (2)
BIGFOIL.COM POLAR EXPORT
goe277
GOE 277 (DAIMLER VIII) |  |  |  | Cl Max: | 1.3746 | at alpha= | 9 | deg
XFOIL ncrit=9 |  |  |  | L/D Max: | 52.0682 | at alpha= | 9 | deg
Re: | 100000 |  |  | Cd Min: | 0.25361 | at alpha= | -20 | deg
Mach: | 0.25 |  |  | Cl=0 at alpha= | -2.6529 | deg
|  |  |  | @ Cl=0.1, Cd= | 0.032543
|  |  |  | @ Cl=0.4, Cd= | 0.018777
|  |  |  | @ Cl=0.6, Cd= | 0.013894
alpha (deg) | Cl | Cd | Cm | Cl/Cd
-20 | -0.6896 | 0.25361 | 0.0502 | -2.7191
-19.5 | -0.6706 | 0.24711 | 0.0462 | -2.7138
-19 | -0.6516 | 0.24072 | 0.0421 | -2.7069
-18.5 | -0.6326 | 0.23452 | 0.0379 | -2.6974
-18 | -0.6146 | 0.2304 | 0.0327 | -2.6675
-17.5 | -0.6024 | 0.22943 | 0.0268 | -2.6256
-17 | -0.582 | 0.21939 | 0.0238 | -2.6528
-16.5 | -0.5598 | 0.2086 | 0.0223 | -2.6836
-16 | -0.5416 | 0.20169 | 0.0193 | -2.6853
-15.5 | -0.5239 | 0.19515 | 0.016 | -2.6846
-15 | -0.5068 | 0.18877 | 0.0126 | -2.6847
-14.5 | -0.4916 | 0.1837 | 0.0084 | -2.6761
-14 | -0.4884 | 0.18339 | 0.0025 | -2.6632
-13.5 | -0.466 | 0.1716 | 0.001 | -2.7156
-13 | -0.4453 | 0.16242 | 0.0001 | -2.7417
-12.5 | -0.4299 | 0.15568 | -0.0022 | -2.7614
-12 | -0.416 | 0.14927 | -0.0048 | -2.7869
-11.5 | -0.4048 | 0.14383 | -0.0084 | -2.8144
-11 | -0.4051 | 0.14174 | -0.0143 | -2.858
-10.5 | -0.391 | 0.13258 | -0.0161 | -2.9492
-10 | -0.367 | 0.12322 | -0.015 | -2.9784
-9.5 | -0.355 | 0.11701 | -0.0172 | -3.0339
-9 | -0.3491 | 0.11224 | -0.0213 | -3.1103
-8.5 | -0.3582 | 0.11035 | -0.0281 | -3.246
-8 | -0.334 | 0.09925 | -0.0253 | -3.3652
-7.5 | -0.3238 | 0.09335 | -0.0247 | -3.4687
-7 | -0.3334 | 0.0898 | -0.027 | -3.7127
-6.5 | -0.3366 | 0.08586 | -0.0367 | -3.9203
-6 | -0.3295 | 0.07816 | -0.0269 | -4.2157
-5.5 | -0.3221 | 0.07321 | -0.0291 | -4.3997
-5 | -0.31 | 0.06709 | -0.0323 | -4.6207
-4.5 | -0.2849 | 0.06227 | -0.0375 | -4.5752
-4 | -0.2728 | 0.05705 | -0.0338 | -4.7818
-3.5 | -0.1856 | 0.049 | -0.0477 | -3.7878
-1.5 | 0.2526 | 0.02375 | -0.0926 | 10.6358
-1 | 0.3335 | 0.02082 | -0.095 | 16.0183
-0.5 | 0.4048 | 0.01863 | -0.0952 | 21.7284
0 | 0.4646 | 0.01698 | -0.0934 | 27.3616
0.5 | 0.5218 | 0.01595 | -0.091 | 32.7147
1 | 0.5772 | 0.01366 | -0.0884 | 42.2548
1.5 | 0.6308 | 0.01421 | -0.0864 | 44.3913
2 | 0.6843 | 0.01483 | -0.0847 | 46.143
2.5 | 0.738 | 0.01557 | -0.0835 | 47.3988
3 | 0.7927 | 0.01646 | -0.0826 | 48.1592
3.5 | 0.8476 | 0.01745 | -0.0819 | 48.5731
4 | 0.903 | 0.01853 | -0.0814 | 48.7318
4.5 | 0.9583 | 0.01968 | -0.0809 | 48.6941
5 | 1.0129 | 0.02093 | -0.0804 | 48.3946
5.5 | 1.0667 | 0.02221 | -0.0797 | 48.0279
6 | 1.1182 | 0.02336 | -0.0785 | 47.8682
6.5 | 1.1688 | 0.02434 | -0.0769 | 48.0197
7 | 1.221 | 0.02539 | -0.0755 | 48.0898
7.5 | 1.2683 | 0.02628 | -0.0733 | 48.261
8 | 1.3149 | 0.02616 | -0.0702 | 50.2638
8.5 | 1.3506 | 0.02629 | -0.0659 | 51.3731
9 | 1.3746 | 0.0264 | -0.0601 | 52.0682
9.5 | 1.3553 | 0.03152 | -0.0513 | 42.9981
10 | 1.3287 | 0.0374 | -0.0434 | 35.5267
10.5 | 1.3115 | 0.0437 | -0.0395 | 30.0114
11 | 1.3022 | 0.05026 | -0.0374 | 25.9093
11.5 | 1.2997 | 0.05637 | -0.0351 | 23.0566
12 | 1.311 | 0.06166 | -0.032 | 21.2618
12.5 | 1.3138 | 0.06816 | -0.0307 | 19.2752
13 | 1.3172 | 0.07538 | -0.0289 | 17.4741
13.5 | 1.2995 | 0.08538 | -0.0306 | 15.2202
14 | 1.2709 | 0.09719 | -0.035 | 13.0764

## 15. Re 100k Mach 0.50 (1)
BIGFOIL.COM POLAR EXPORT
goe277
GOE 277 (DAIMLER VIII) |  |  |  | Cl Max: | 1.455 | at alpha= | 8 | deg
JavaFoil+Calcfoil stall+Eppler ext transition |  |  |  | L/D Max: | 53.232 | at alpha= | 4.5 | deg
Re: | 100000 |  |  | Cd Min: | 0.01394 | at alpha= | 0 | deg
Mach: | 0.5 |  |  | Cl=0 at alpha= | -4.4694 | deg
|  |  |  | @ Cl=0.1, Cd= | 0.044197
|  |  |  | @ Cl=0.4, Cd= | 0.037879
|  |  |  | @ Cl=0.6, Cd= | 0.014199
alpha (deg) | Cl | Cd | Cm | Cl/Cd
-20 | -0.747 | 0.27401 | -0.026 | -2.725
-19.5 | -0.724 | 0.26703 | -0.026 | -2.713
-19 | -0.701 | 0.28706 | -0.026 | -2.444
-18.5 | -0.679 | 0.27382 | -0.026 | -2.479
-18 | -0.657 | 0.24797 | -0.028 | -2.649
-17.5 | -0.634 | 0.24468 | -0.028 | -2.591
-17 | -0.611 | 0.23614 | -0.029 | -2.588
-16.5 | -0.588 | 0.23113 | -0.029 | -2.545
-16 | -0.565 | 0.2554 | -0.029 | -2.211
-15.5 | -0.542 | 0.25236 | -0.03 | -2.146
-15 | -0.518 | 0.24689 | -0.03 | -2.099
-14.5 | -0.495 | 0.21064 | -0.031 | -2.351
-14 | -0.472 | 0.2045 | -0.032 | -2.306
-13.5 | -0.448 | 0.19875 | -0.032 | -2.253
-13 | -0.424 | 0.19898 | -0.033 | -2.131
-12.5 | -0.4 | 0.21797 | -0.032 | -1.833
-12 | -0.375 | 0.19553 | -0.03 | -1.916
-11.5 | -0.351 | 0.18791 | -0.03 | -1.865
-11 | -0.326 | 0.18368 | -0.031 | -1.777
-10.5 | -0.302 | 0.18086 | -0.031 | -1.67
-10 | -0.278 | 0.1776 | -0.031 | -1.563
-9.5 | -0.253 | 0.17926 | -0.032 | -1.411
-9 | -0.228 | 0.17166 | -0.032 | -1.33
-8.5 | -0.204 | 0.16898 | -0.033 | -1.205
-8 | -0.179 | 0.16649 | -0.033 | -1.073
-7.5 | -0.154 | 0.16778 | -0.034 | -0.916
-7 | -0.129 | 0.11482 | -0.036 | -1.121
-6.5 | -0.103 | 0.10821 | -0.037 | -0.956
-6 | -0.116 | 0.07677 | -0.036 | -1.507
-5.5 | -0.088 | 0.06336 | -0.036 | -1.389
-5 | -0.048 | 0.05593 | -0.037 | -0.861
-4.5 | -0.003 | 0.05112 | -0.038 | -0.057
-4 | 0.046 | 0.04735 | -0.038 | 0.961
-3.5 | 0.096 | 0.04436 | -0.039 | 2.162
-3 | 0.148 | 0.04224 | -0.04 | 3.495
-2.5 | 0.2 | 0.04033 | -0.04 | 4.962
-2 | 0.253 | 0.03933 | -0.041 | 6.439
-1.5 | 0.307 | 0.0369 | -0.042 | 8.312
-1 | 0.36 | 0.03799 | -0.043 | 9.486
-0.5 | 0.414 | 0.03784 | -0.044 | 10.948
0 | 0.582 | 0.01394 | -0.045 | 41.772
0.5 | 0.648 | 0.01489 | -0.046 | 43.524
1 | 0.714 | 0.01534 | -0.047 | 46.532
1.5 | 0.78 | 0.01878 | -0.099 | 41.501
2 | 0.845 | 0.01931 | -0.1 | 43.776
2.5 | 0.911 | 0.01916 | -0.101 | 47.574
3 | 0.977 | 0.01993 | -0.102 | 49.033
3.5 | 1.043 | 0.02061 | -0.104 | 50.597
4 | 1.108 | 0.02106 | -0.105 | 52.588
4.5 | 1.172 | 0.02201 | -0.106 | 53.232
5 | 1.212 | 0.02318 | -0.105 | 52.3
5.5 | 1.272 | 0.02676 | -0.105 | 47.531
6 | 1.326 | 0.0285 | -0.106 | 46.515
6.5 | 1.374 | 0.03051 | -0.106 | 45.033
7 | 1.415 | 0.03303 | -0.106 | 42.841
7.5 | 1.433 | 0.03826 | -0.104 | 37.452
8 | 1.455 | 0.04286 | -0.104 | 33.96
8.5 | 1.284 | 0.06854 | -0.055 | 18.735
9 | 1.258 | 0.07868 | -0.054 | 15.992
9.5 | 1.134 | 0.09448 | -0.05 | 12.003
10 | 0.77 | 0.14631 | -0.04 | 5.26
10.5 | 0.797 | 0.15534 | -0.044 | 5.133
11 | 0.826 | 0.201 | -0.051 | 4.11
11.5 | 0.853 | 0.20415 | -0.051 | 4.18
12 | 0.881 | 0.2153 | -0.052 | 4.091
12.5 | 0.908 | 0.21983 | -0.054 | 4.132
13 | 0.939 | 0.23866 | -0.061 | 3.934

## 16. Re 100k Mach 0.50 (2)
BIGFOIL.COM POLAR EXPORT
goe277
GOE 277 (DAIMLER VIII) |  |  |  | Cl Max: | 1.3824 | at alpha= | 8.5 | deg
XFOIL ncrit=9 |  |  |  | L/D Max: | 44.919 | at alpha= | 3 | deg
Re: | 100000 |  |  | Cd Min: | 0.27446 | at alpha= | -20 | deg
Mach: | 0.5 |  |  | Cl=0 at alpha= | -2.7519 | deg
|  |  |  | @ Cl=0.1, Cd= | 0.035835
|  |  |  | @ Cl=0.4, Cd= | 0.021473
|  |  |  | @ Cl=0.6, Cd= | 0.01782
alpha (deg) | Cl | Cd | Cm | Cl/Cd
-20 | -0.7447 | 0.27446 | 0.0579 | -2.7133
-19.5 | -0.7213 | 0.26711 | 0.0526 | -2.7004
-19 | -0.6988 | 0.26225 | 0.0463 | -2.6646
-18 | -0.6529 | 0.24475 | 0.0373 | -2.6676
-17.5 | -0.6296 | 0.23592 | 0.0335 | -2.6687
-17 | -0.6068 | 0.22816 | 0.0293 | -2.6595
-16.5 | -0.5843 | 0.22068 | 0.0249 | -2.6477
-16 | -0.5621 | 0.21355 | 0.0205 | -2.6322
-15.5 | -0.5417 | 0.20832 | 0.0152 | -2.6003
-15 | -0.5289 | 0.20687 | 0.009 | -2.5567
-14.5 | -0.5009 | 0.19308 | 0.0072 | -2.5943
-14 | -0.4778 | 0.18387 | 0.0049 | -2.5986
-13.5 | -0.4575 | 0.1766 | 0.0017 | -2.5906
-13 | -0.4382 | 0.16972 | -0.0018 | -2.5819
-12.5 | -0.4231 | 0.16483 | -0.0063 | -2.5669
-12 | -0.4197 | 0.1635 | -0.0119 | -2.567
-11.5 | -0.3915 | 0.15069 | -0.0128 | -2.598
-11 | -0.3691 | 0.14176 | -0.0136 | -2.6037
-10.5 | -0.3534 | 0.13527 | -0.0162 | -2.6126
-10 | -0.347 | 0.13167 | -0.0209 | -2.6354
-9.5 | -0.3515 | 0.13022 | -0.0269 | -2.6993
-9 | -0.3135 | 0.11578 | -0.0237 | -2.7077
-8.5 | -0.2995 | 0.10946 | -0.0251 | -2.7362
-8 | -0.3045 | 0.10727 | -0.0299 | -2.8386
-7.5 | -0.2868 | 0.09838 | -0.0287 | -2.9152
-7 | -0.2798 | 0.09282 | -0.0276 | -3.0144
-6.5 | -0.3028 | 0.09096 | -0.0262 | -3.3289
-6 | -0.3202 | 0.08783 | -0.0282 | -3.6457
-5.5 | -0.3145 | 0.08085 | -0.0203 | -3.8899
-5 | -0.3269 | 0.07843 | -0.0236 | -4.168
-4.5 | -0.3313 | 0.07285 | -0.0192 | -4.5477
-4 | -0.2249 | 0.06285 | -0.0466 | -3.5784
-3.5 | -0.1309 | 0.05296 | -0.0603 | -2.4717
-3 | -0.0385 | 0.04528 | -0.0729 | -0.85027
-2.5 | 0.0391 | 0.0388 | -0.0775 | 1.0077
-2 | 0.1909 | 0.03141 | -0.0995 | 6.0777
-1.5 | 0.2976 | 0.02519 | -0.104 | 11.8142
-1 | 0.378 | 0.02217 | -0.1037 | 17.0501
-0.5 | 0.4503 | 0.01988 | -0.102 | 22.6509
0 | 0.5164 | 0.01859 | -0.0995 | 27.7784
0.5 | 0.5762 | 0.01793 | -0.0967 | 32.1361
1 | 0.6387 | 0.01764 | -0.0947 | 36.2075
1.5 | 0.7004 | 0.01626 | -0.0924 | 43.075
2 | 0.7628 | 0.01728 | -0.0911 | 44.1435
2.5 | 0.8249 | 0.01846 | -0.09 | 44.6858
3 | 0.8876 | 0.01976 | -0.0891 | 44.919
3.5 | 0.948 | 0.02129 | -0.088 | 44.5279
4 | 1.0079 | 0.02299 | -0.0869 | 43.8408
4.5 | 1.0674 | 0.02484 | -0.0855 | 42.971
5 | 1.1199 | 0.02719 | -0.0836 | 41.1879
5.5 | 1.1747 | 0.02921 | -0.0811 | 40.2157
6 | 1.2196 | 0.03103 | -0.0771 | 39.3039
6.5 | 1.2722 | 0.03275 | -0.0734 | 38.8458
7 | 1.3056 | 0.03556 | -0.0684 | 36.7154
7.5 | 1.3415 | 0.03754 | -0.0625 | 35.7352
8 | 1.3786 | 0.03696 | -0.0544 | 37.2998
8.5 | 1.3824 | 0.0378 | -0.0449 | 36.5714
9 | 1.3705 | 0.04167 | -0.0392 | 32.8894
9.5 | 1.3321 | 0.05118 | -0.0395 | 26.0277
10 | 1.2897 | 0.06288 | -0.0425 | 20.5105
10.5 | 1.253 | 0.07434 | -0.0453 | 16.855
11 | 1.2257 | 0.08491 | -0.0474 | 14.4353
11.5 | 1.201 | 0.09634 | -0.0505 | 12.4663
12 | 1.1823 | 0.1074 | -0.0537 | 11.0084
12.5 | 1.1454 | 0.12323 | -0.0622 | 9.2948
13 | 1.1087 | 0.14094 | -0.0727 | 7.8665
13.5 | 1.0848 | 0.15836 | -0.0829 | 6.8502

## 17. Re 250k Mach 0.00 (1)
BIGFOIL.COM POLAR EXPORT
goe277
GOE 277 (DAIMLER VIII) |  |  |  | Cl Max: | 1.525 | at alpha= | 10.5 | deg
JavaFoil+Calcfoil stall+Eppler ext transition |  |  |  | L/D Max: | 71.794 | at alpha= | 6 | deg
Re: | 250000 |  |  | Cd Min: | 0.01014 | at alpha= | 0 | deg
Mach: | 0 |  |  | Cl=0 at alpha= | -4.4659 | deg
|  |  |  | @ Cl=0.1, Cd= | 0.037427
|  |  |  | @ Cl=0.4, Cd= | 0.02736
|  |  |  | @ Cl=0.6, Cd= | 0.0135
alpha (deg) | Cl | Cd | Cm | Cl/Cd
-18.5 | -0.371 | 0.25166 | -0.02 | -1.476
-18 | -0.384 | 0.22736 | -0.021 | -1.691
-17.5 | -0.397 | 0.21963 | -0.021 | -1.81
-17 | -0.41 | 0.20504 | -0.022 | -2
-16.5 | -0.422 | 0.19379 | -0.022 | -2.178
-16 | -0.433 | 0.17385 | -0.023 | -2.492
-15.5 | -0.443 | 0.16472 | -0.023 | -2.692
-15 | -0.452 | 0.15495 | -0.023 | -2.918
-14.5 | -0.459 | 0.14446 | -0.024 | -3.179
-14 | -0.464 | 0.1374 | -0.024 | -3.38
-13.5 | -0.467 | 0.12692 | -0.025 | -3.681
-13 | -0.467 | 0.12034 | -0.025 | -3.883
-12.5 | -0.465 | 0.11145 | -0.025 | -4.168
-12 | -0.459 | 0.1042 | -0.025 | -4.401
-11.5 | -0.449 | 0.09738 | -0.026 | -4.615
-11 | -0.437 | 0.08913 | -0.026 | -4.9
-10.5 | -0.42 | 0.08413 | -0.027 | -4.997
-10 | -0.4 | 0.07925 | -0.027 | -5.053
-9.5 | -0.377 | 0.07391 | -0.028 | -5.1
-9 | -0.349 | 0.06886 | -0.028 | -5.064
-8.5 | -0.316 | 0.06491 | -0.029 | -4.867
-8 | -0.281 | 0.06035 | -0.03 | -4.663
-7.5 | -0.245 | 0.05646 | -0.03 | -4.346
-7 | -0.208 | 0.0536 | -0.031 | -3.877
-6.5 | -0.169 | 0.05052 | -0.031 | -3.345
-6 | -0.129 | 0.04785 | -0.032 | -2.694
-5.5 | -0.088 | 0.04538 | -0.032 | -1.934
-5 | -0.046 | 0.04308 | -0.033 | -1.059
-4.5 | -0.003 | 0.04111 | -0.033 | -0.065
-4 | 0.041 | 0.03935 | -0.034 | 1.043
-3.5 | 0.085 | 0.03784 | -0.034 | 2.256
-3 | 0.13 | 0.0366 | -0.035 | 3.559
-2.5 | 0.176 | 0.03552 | -0.036 | 4.941
-2 | 0.221 | 0.03387 | -0.036 | 6.531
-1.5 | 0.267 | 0.03315 | -0.037 | 8.057
-1 | 0.313 | 0.0341 | -0.038 | 9.189
-0.5 | 0.36 | 0.03392 | -0.039 | 10.604
0 | 0.505 | 0.01014 | -0.04 | 49.778
0.5 | 0.562 | 0.01326 | -0.084 | 42.38
1 | 0.619 | 0.01362 | -0.085 | 45.443
1.5 | 0.676 | 0.01457 | -0.086 | 46.419
2 | 0.733 | 0.01351 | -0.087 | 54.294
2.5 | 0.791 | 0.01391 | -0.088 | 56.865
3 | 0.848 | 0.01426 | -0.089 | 59.493
3.5 | 0.906 | 0.01459 | -0.09 | 62.083
4 | 0.963 | 0.01475 | -0.091 | 65.273
4.5 | 1.019 | 0.0152 | -0.092 | 67.083
5 | 1.076 | 0.01559 | -0.092 | 69.03
5.5 | 1.133 | 0.01606 | -0.093 | 70.538
6 | 1.188 | 0.01655 | -0.094 | 71.794
6.5 | 1.243 | 0.01967 | -0.095 | 63.179
7 | 1.297 | 0.02049 | -0.096 | 63.264
7.5 | 1.349 | 0.02128 | -0.097 | 63.399
8 | 1.401 | 0.02356 | -0.098 | 59.466
8.5 | 1.451 | 0.02442 | -0.098 | 59.402
9 | 1.491 | 0.02629 | -0.099 | 56.712
9.5 | 1.492 | 0.02742 | -0.098 | 54.419
10 | 1.513 | 0.0291 | -0.098 | 52.005
10.5 | 1.525 | 0.03165 | -0.098 | 48.195
11 | 1.524 | 0.03479 | -0.097 | 43.809
11.5 | 1.508 | 0.03934 | -0.096 | 38.327
12 | 1.497 | 0.04341 | -0.095 | 34.494
12.5 | 1.471 | 0.04967 | -0.094 | 29.624
13 | 1.425 | 0.06028 | -0.091 | 23.634
13.5 | 1.331 | 0.08775 | -0.079 | 15.171
14 | 1.247 | 0.1129 | -0.051 | 11.047
14.5 | 1.221 | 0.12023 | -0.049 | 10.154
15 | 1.19 | 0.12918 | -0.046 | 9.215
15.5 | 1.157 | 0.13807 | -0.045 | 8.38

## 18. Re 250k Mach 0.00 (2)
BIGFOIL.COM POLAR EXPORT
goe277
GOE 277 (DAIMLER VIII) |  |  |  | Cl Max: | 1.3932 | at alpha= | 13.5 | deg
XFOIL ncrit=9 |  |  |  | L/D Max: | 79.7441 | at alpha= | 8 | deg
Re: | 250000 |  |  | Cd Min: | 0.24864 | at alpha= | -20 | deg
Mach: | 0 |  |  | Cl=0 at alpha= | -4.0657 | deg
|  |  |  | @ Cl=0.1, Cd= | 0.0099676
|  |  |  | @ Cl=0.4, Cd= | 0.012463
|  |  |  | @ Cl=0.6, Cd= | 0.0093482
alpha (deg) | Cl | Cd | Cm | Cl/Cd
-20 | -0.6805 | 0.24864 | 0.0504 | -2.7369
-19.5 | -0.6626 | 0.24253 | 0.0464 | -2.732
-19 | -0.6445 | 0.23624 | 0.0425 | -2.7282
-18.5 | -0.6261 | 0.23001 | 0.0382 | -2.7221
-18 | -0.6089 | 0.22453 | 0.0334 | -2.7119
-17.5 | -0.5938 | 0.21914 | 0.0286 | -2.7097
-17 | -0.575 | 0.21031 | 0.0272 | -2.7341
-16.5 | -0.5582 | 0.20397 | 0.0241 | -2.7367
-16 | -0.5415 | 0.19758 | 0.0208 | -2.7407
-15.5 | -0.5251 | 0.19107 | 0.0175 | -2.7482
-15 | -0.5104 | 0.18566 | 0.0126 | -2.7491
-14 | -0.4814 | 0.17113 | 0.007 | -2.8131
-13.5 | -0.466 | 0.16423 | 0.0052 | -2.8375
-13 | -0.4517 | 0.15774 | 0.0027 | -2.8636
-12.5 | -0.4382 | 0.15117 | 0.0001 | -2.8987
-12 | -0.4251 | 0.1446 | -0.003 | -2.9398
-11.5 | -0.4182 | 0.13946 | -0.0084 | -2.9987
-11 | -0.4155 | 0.13426 | -0.0142 | -3.0947
-10.5 | -0.3921 | 0.12398 | -0.0117 | -3.1626
-10 | -0.3787 | 0.11755 | -0.0134 | -3.2216
-9.5 | -0.3667 | 0.11124 | -0.0158 | -3.2965
-9 | -0.3556 | 0.10493 | -0.0186 | -3.3889
-8.5 | -0.3512 | 0.09967 | -0.0247 | -3.5236
-8 | -0.3546 | 0.09466 | -0.0296 | -3.746
-7.5 | -0.3536 | 0.08763 | -0.0346 | -4.0351
-7 | -0.3508 | 0.0813 | -0.0269 | -4.3149
-6.5 | -0.3507 | 0.07649 | -0.0258 | -4.5849
-6 | -0.3471 | 0.0713 | -0.0264 | -4.8682
-5.5 | -0.2587 | 0.06095 | -0.0497 | -4.2445
-5 | -0.2027 | 0.05041 | -0.0583 | -4.021
-4.5 | -0.0654 | 0.02281 | -0.0775 | -2.8672
-4 | 0.0099 | 0.01905 | -0.0828 | 0.51969
-3.5 | 0.0592 | 0.01231 | -0.0861 | 4.8091
-3 | 0.1125 | 0.00925 | -0.0868 | 12.1622
-2.5 | 0.1648 | 0.00711 | -0.0866 | 23.1786
-1.5 | 0.2901 | 0.01563 | -0.0883 | 18.5605
-1 | 0.3438 | 0.01349 | -0.0869 | 25.4855
-0.5 | 0.397 | 0.0125 | -0.0855 | 31.76
0 | 0.4501 | 0.01184 | -0.0843 | 38.0152
0.5 | 0.5031 | 0.01123 | -0.0834 | 44.7996
1 | 0.5565 | 0.01109 | -0.0826 | 50.1803
1.5 | 0.6057 | 0.00912 | -0.0811 | 66.4145
2 | 0.6577 | 0.00966 | -0.0802 | 68.0849
2.5 | 0.7101 | 0.01023 | -0.0795 | 69.4135
3 | 0.7628 | 0.0108 | -0.079 | 70.6296
3.5 | 0.8162 | 0.01132 | -0.0786 | 72.1025
4 | 0.8692 | 0.01187 | -0.0781 | 73.2266
4.5 | 0.9223 | 0.01244 | -0.0778 | 74.1399
5 | 0.9753 | 0.01301 | -0.0774 | 74.9654
5.5 | 1.0281 | 0.01357 | -0.077 | 75.7627
6 | 1.0804 | 0.01416 | -0.0765 | 76.2994
6.5 | 1.1309 | 0.01471 | -0.0758 | 76.8797
7 | 1.1808 | 0.01516 | -0.075 | 77.8892
7.5 | 1.2299 | 0.01558 | -0.0741 | 78.9409
8 | 1.2775 | 0.01602 | -0.0729 | 79.7441
8.5 | 1.312 | 0.01788 | -0.0704 | 73.3781
9 | 1.3308 | 0.02161 | -0.0658 | 61.5826
9.5 | 1.357 | 0.02412 | -0.0618 | 56.2604
10 | 1.375 | 0.02676 | -0.0568 | 51.3827
10.5 | 1.3813 | 0.02972 | -0.0507 | 46.4771
11 | 1.382 | 0.03355 | -0.0455 | 41.1923
11.5 | 1.3772 | 0.03851 | -0.0417 | 35.7621
12 | 1.3718 | 0.04434 | -0.0383 | 30.9382
12.5 | 1.3802 | 0.04907 | -0.0363 | 28.1272
13 | 1.3879 | 0.05419 | -0.0343 | 25.6117
13.5 | 1.3932 | 0.05989 | -0.0326 | 23.2626
14 | 1.3919 | 0.06668 | -0.0316 | 20.8743
14.5 | 1.3805 | 0.07494 | -0.032 | 18.4214
15 | 1.3601 | 0.08468 | -0.0342 | 16.0616
15.5 | 1.3335 | 0.09607 | -0.0385 | 13.8805
16 | 1.3022 | 0.10921 | -0.0448 | 11.9238
16.5 | 1.2684 | 0.12407 | -0.0532 | 10.2233
17 | 1.2322 | 0.14082 | -0.0635 | 8.7502
17.5 | 1.2027 | 0.15708 | -0.0727 | 7.6566
18 | 1.0773 | 0.22904 | -0.1155 | 4.7035
18.5 | 1.1 | 0.23233 | -0.1148 | 4.7346

## 19. Re 250k Mach 0.10 (1)
BIGFOIL.COM POLAR EXPORT
goe277
GOE 277 (DAIMLER VIII) |  |  |  | Cl Max: | 1.524 | at alpha= | 10.5 | deg
JavaFoil+Calcfoil stall+Eppler ext transition |  |  |  | L/D Max: | 71.693 | at alpha= | 6 | deg
Re: | 250000 |  |  | Cd Min: | 0.01022 | at alpha= | 0 | deg
Mach: | 0.1 |  |  | Cl=0 at alpha= | -4.4659 | deg
|  |  |  | @ Cl=0.1, Cd= | 0.037492
|  |  |  | @ Cl=0.4, Cd= | 0.027655
|  |  |  | @ Cl=0.6, Cd= | 0.013552
alpha (deg) | Cl | Cd | Cm | Cl/Cd
-18 | -0.346 | 0.25616 | -0.021 | -1.351
-17.5 | -0.361 | 0.23983 | -0.021 | -1.506
-17 | -0.376 | 0.21542 | -0.022 | -1.746
-16.5 | -0.39 | 0.19957 | -0.022 | -1.956
-16 | -0.404 | 0.185 | -0.023 | -2.185
-15.5 | -0.417 | 0.17299 | -0.023 | -2.41
-15 | -0.428 | 0.16196 | -0.023 | -2.645
-14.5 | -0.438 | 0.14787 | -0.024 | -2.963
-14 | -0.446 | 0.1392 | -0.024 | -3.204
-13.5 | -0.451 | 0.13094 | -0.025 | -3.448
-13 | -0.454 | 0.12272 | -0.025 | -3.701
-12.5 | -0.454 | 0.11085 | -0.025 | -4.094
-12 | -0.45 | 0.10703 | -0.026 | -4.206
-11.5 | -0.443 | 0.09789 | -0.026 | -4.525
-11 | -0.432 | 0.09126 | -0.027 | -4.734
-10.5 | -0.417 | 0.08609 | -0.027 | -4.845
-10 | -0.398 | 0.07965 | -0.028 | -5.002
-9.5 | -0.376 | 0.07414 | -0.028 | -5.07
-9 | -0.348 | 0.06976 | -0.028 | -4.992
-8.5 | -0.316 | 0.06499 | -0.029 | -4.86
-8 | -0.282 | 0.06093 | -0.029 | -4.622
-7.5 | -0.246 | 0.05648 | -0.03 | -4.35
-7 | -0.208 | 0.05365 | -0.031 | -3.882
-6.5 | -0.169 | 0.05052 | -0.031 | -3.353
-6 | -0.129 | 0.04786 | -0.032 | -2.702
-5.5 | -0.088 | 0.04538 | -0.032 | -1.941
-5 | -0.046 | 0.04307 | -0.033 | -1.063
-4.5 | -0.003 | 0.0412 | -0.033 | -0.065
-4 | 0.041 | 0.03939 | -0.034 | 1.047
-3.5 | 0.086 | 0.0379 | -0.035 | 2.263
-3 | 0.131 | 0.03659 | -0.035 | 3.575
-2.5 | 0.176 | 0.03555 | -0.036 | 4.962
-2 | 0.222 | 0.03383 | -0.036 | 6.57
-1.5 | 0.268 | 0.03318 | -0.037 | 8.089
-1 | 0.315 | 0.0341 | -0.038 | 9.233
-0.5 | 0.361 | 0.03401 | -0.039 | 10.629
0 | 0.507 | 0.01022 | -0.04 | 49.632
0.5 | 0.565 | 0.01338 | -0.085 | 42.202
1 | 0.622 | 0.01366 | -0.086 | 45.526
1.5 | 0.68 | 0.01455 | -0.087 | 46.71
2 | 0.737 | 0.01357 | -0.087 | 54.302
2.5 | 0.795 | 0.01392 | -0.088 | 57.083
3 | 0.852 | 0.01427 | -0.089 | 59.733
3.5 | 0.91 | 0.01463 | -0.09 | 62.188
4 | 0.967 | 0.01483 | -0.091 | 65.23
4.5 | 1.024 | 0.01521 | -0.092 | 67.36
5 | 1.081 | 0.01567 | -0.093 | 69.018
5.5 | 1.138 | 0.01614 | -0.094 | 70.525
6 | 1.194 | 0.01666 | -0.095 | 71.693
6.5 | 1.249 | 0.01985 | -0.096 | 62.91
7 | 1.303 | 0.02062 | -0.096 | 63.156
7.5 | 1.355 | 0.02142 | -0.097 | 63.277
8 | 1.407 | 0.02364 | -0.098 | 59.516
8.5 | 1.457 | 0.02452 | -0.099 | 59.418
9 | 1.497 | 0.02649 | -0.1 | 56.512
9.5 | 1.495 | 0.02779 | -0.098 | 53.803
10 | 1.516 | 0.02928 | -0.098 | 51.777
10.5 | 1.524 | 0.03218 | -0.098 | 47.362
11 | 1.517 | 0.03622 | -0.097 | 41.882
11.5 | 1.501 | 0.04042 | -0.096 | 37.145
12 | 1.487 | 0.04479 | -0.095 | 33.202
12.5 | 1.452 | 0.05227 | -0.093 | 27.785
13 | 1.393 | 0.0658 | -0.089 | 21.179
13.5 | 1.268 | 0.10242 | -0.064 | 12.377
14 | 1.227 | 0.11388 | -0.05 | 10.771
14.5 | 1.195 | 0.12111 | -0.048 | 9.871
15 | 1.16 | 0.13199 | -0.045 | 8.789
15.5 | 1.122 | 0.14231 | -0.045 | 7.886

## 20. Re 250k Mach 0.10 (2)
BIGFOIL.COM POLAR EXPORT
goe277
GOE 277 (DAIMLER VIII) |  |  |  | Cl Max: | 1.3845 | at alpha= | 13.5 | deg
XFOIL ncrit=9 |  |  |  | L/D Max: | 79.8261 | at alpha= | 8 | deg
Re: | 250000 |  |  | Cd Min: | 0.24931 | at alpha= | -20 | deg
Mach: | 0.1 |  |  | Cl=0 at alpha= | -3.7804 | deg
|  |  |  | @ Cl=0.1, Cd= | 0.025291
|  |  |  | @ Cl=0.4, Cd= | 0.012556
|  |  |  | @ Cl=0.6, Cd= | 0.009523
alpha (deg) | Cl | Cd | Cm | Cl/Cd
-20 | -0.6823 | 0.24931 | 0.0507 | -2.7368
-19.5 | -0.6642 | 0.24315 | 0.0467 | -2.7316
-19 | -0.6459 | 0.2368 | 0.0427 | -2.7276
-18.5 | -0.6273 | 0.23058 | 0.0383 | -2.7205
-18 | -0.6101 | 0.22515 | 0.0334 | -2.7097
-17.5 | -0.594 | 0.21897 | 0.0291 | -2.7127
-17 | -0.5758 | 0.21076 | 0.0274 | -2.732
-16.5 | -0.5587 | 0.2044 | 0.0242 | -2.7334
-16 | -0.5418 | 0.19796 | 0.0209 | -2.7369
-15.5 | -0.5252 | 0.19143 | 0.0175 | -2.7436
-15 | -0.5107 | 0.18615 | 0.0124 | -2.7435
-14 | -0.4807 | 0.17135 | 0.0071 | -2.8054
-13.5 | -0.4653 | 0.16454 | 0.0051 | -2.8279
-13 | -0.4509 | 0.15803 | 0.0026 | -2.8533
-12.5 | -0.4372 | 0.15144 | -0.0001 | -2.887
-12 | -0.424 | 0.14491 | -0.0033 | -2.926
-11.5 | -0.4175 | 0.13989 | -0.0087 | -2.9845
-10.5 | -0.3901 | 0.12425 | -0.0117 | -3.1396
-10 | -0.3769 | 0.11783 | -0.0135 | -3.1987
-9.5 | -0.3648 | 0.1115 | -0.0159 | -3.2717
-9 | -0.3537 | 0.10519 | -0.0188 | -3.3625
-8.5 | -0.3499 | 0.1001 | -0.0252 | -3.4955
-8 | -0.353 | 0.09506 | -0.0297 | -3.7134
-7 | -0.3484 | 0.08177 | -0.0262 | -4.2607
-6.5 | -0.3494 | 0.07699 | -0.0252 | -4.5383
-6 | -0.347 | 0.07186 | -0.0258 | -4.8288
-5.5 | -0.258 | 0.06144 | -0.0498 | -4.1992
-5 | -0.202 | 0.0509 | -0.0584 | -3.9686
-4.5 | -0.0982 | 0.04389 | -0.0731 | -2.2374
-4 | -0.0343 | 0.03476 | -0.0809 | -0.98677
-3.5 | 0.0438 | 0.02861 | -0.0876 | 1.5309
-3 | 0.1112 | 0.02463 | -0.0909 | 4.5148
-2.5 | 0.1713 | 0.02177 | -0.0918 | 7.8686
-2 | 0.225 | 0.01953 | -0.0915 | 11.5207
-1.5 | 0.2913 | 0.01567 | -0.0886 | 18.5897
-1 | 0.3453 | 0.01355 | -0.0872 | 25.4834
-0.5 | 0.3989 | 0.01257 | -0.0858 | 31.7343
0 | 0.4522 | 0.01191 | -0.0846 | 37.9681
0.5 | 0.5056 | 0.01128 | -0.0837 | 44.8227
1 | 0.5592 | 0.01115 | -0.0829 | 50.1525
1.5 | 0.6086 | 0.00918 | -0.0813 | 66.2963
2 | 0.6611 | 0.00972 | -0.0805 | 68.0144
2.5 | 0.7137 | 0.0103 | -0.0798 | 69.2913
3 | 0.7669 | 0.01086 | -0.0792 | 70.6169
3.5 | 0.8205 | 0.0114 | -0.0788 | 71.9737
4 | 0.8738 | 0.01198 | -0.0784 | 72.9382
4.5 | 0.9273 | 0.01257 | -0.078 | 73.7709
5 | 0.9807 | 0.01314 | -0.0776 | 74.6347
5.5 | 1.0339 | 0.0137 | -0.0771 | 75.4672
6 | 1.0866 | 0.01427 | -0.0767 | 76.1458
6.5 | 1.1374 | 0.01486 | -0.0759 | 76.541
7 | 1.1876 | 0.01525 | -0.075 | 77.8754
7.5 | 1.2366 | 0.01573 | -0.0739 | 78.6141
8 | 1.2852 | 0.0161 | -0.0728 | 79.8261
8.5 | 1.3158 | 0.01841 | -0.0697 | 71.472
9 | 1.3354 | 0.02201 | -0.065 | 60.6724
9.5 | 1.36 | 0.02458 | -0.0607 | 55.3295
10 | 1.3749 | 0.02725 | -0.0552 | 50.455
10.5 | 1.3797 | 0.03044 | -0.0492 | 45.3252
11 | 1.3792 | 0.03455 | -0.0443 | 39.919
11.5 | 1.3739 | 0.03978 | -0.0409 | 34.5375
12 | 1.3677 | 0.04586 | -0.0378 | 29.8234
12.5 | 1.3755 | 0.0508 | -0.0359 | 27.0768
13 | 1.3818 | 0.05619 | -0.0341 | 24.5916
13.5 | 1.3845 | 0.06228 | -0.0326 | 22.2303
14 | 1.3798 | 0.06958 | -0.0321 | 19.8304
14.5 | 1.3657 | 0.07841 | -0.0331 | 17.4174
15 | 1.3434 | 0.08878 | -0.036 | 15.1318
15.5 | 1.3155 | 0.1008 | -0.0411 | 13.0506
16 | 1.284 | 0.11448 | -0.048 | 11.2159
16.5 | 1.2505 | 0.12976 | -0.0569 | 9.637
17 | 1.2156 | 0.1467 | -0.0673 | 8.2863
17.5 | 1.1036 | 0.19747 | -0.1002 | 5.5887
18 | 1.0794 | 0.23038 | -0.1166 | 4.6853
18.5 | 1.1019 | 0.2341 | -0.1163 | 4.707

## 21. Re 250k Mach 0.25 (1)
BIGFOIL.COM POLAR EXPORT
goe277
GOE 277 (DAIMLER VIII) |  |  |  | Cl Max: | 1.516 | at alpha= | 10 | deg
JavaFoil+Calcfoil stall+Eppler ext transition |  |  |  | L/D Max: | 71.923 | at alpha= | 6 | deg
Re: | 250000 |  |  | Cd Min: | 0.01032 | at alpha= | 0 | deg
Mach: | 0.25 |  |  | Cl=0 at alpha= | -4.4667 | deg
|  |  |  | @ Cl=0.1, Cd= | 0.037837
|  |  |  | @ Cl=0.4, Cd= | 0.029535
|  |  |  | @ Cl=0.6, Cd= | 0.013806
alpha (deg) | Cl | Cd | Cm | Cl/Cd
-16 | -0.06 | 0.27915 | -0.023 | -0.214
-15.5 | -0.15 | 0.38972 | -0.022 | -0.386
-15 | -0.2 | 0.27958 | -0.021 | -0.716
-14.5 | -0.242 | 0.23036 | -0.023 | -1.048
-14 | -0.278 | 0.2067 | -0.024 | -1.345
-13.5 | -0.31 | 0.17531 | -0.025 | -1.767
-13 | -0.337 | 0.15396 | -0.026 | -2.188
-12.5 | -0.359 | 0.13891 | -0.027 | -2.584
-12 | -0.375 | 0.12593 | -0.027 | -2.98
-11.5 | -0.386 | 0.11243 | -0.027 | -3.431
-11 | -0.39 | 0.10186 | -0.027 | -3.827
-10.5 | -0.388 | 0.09485 | -0.028 | -4.087
-10 | -0.379 | 0.08664 | -0.028 | -4.377
-9.5 | -0.365 | 0.08005 | -0.029 | -4.555
-9 | -0.342 | 0.07329 | -0.029 | -4.67
-8.5 | -0.313 | 0.06873 | -0.03 | -4.551
-8 | -0.281 | 0.06345 | -0.03 | -4.425
-7.5 | -0.246 | 0.05835 | -0.031 | -4.223
-7 | -0.21 | 0.06178 | -0.031 | -3.397
-6.5 | -0.171 | 0.05168 | -0.032 | -3.316
-6 | -0.131 | 0.04885 | -0.033 | -2.686
-5.5 | -0.09 | 0.04609 | -0.033 | -1.944
-5 | -0.047 | 0.04367 | -0.034 | -1.07
-4.5 | -0.003 | 0.04162 | -0.034 | -0.066
-4 | 0.042 | 0.03973 | -0.035 | 1.062
-3.5 | 0.088 | 0.0382 | -0.036 | 2.3
-3 | 0.134 | 0.03681 | -0.036 | 3.645
-2.5 | 0.181 | 0.03569 | -0.037 | 5.069
-2 | 0.228 | 0.03384 | -0.037 | 6.741
-1.5 | 0.276 | 0.03332 | -0.038 | 8.272
-1 | 0.323 | 0.03426 | -0.039 | 9.441
-0.5 | 0.371 | 0.03414 | -0.04 | 10.878
0 | 0.521 | 0.01032 | -0.041 | 50.485
0.5 | 0.58 | 0.01345 | -0.087 | 43.118
1 | 0.639 | 0.0145 | -0.088 | 44.066
1.5 | 0.698 | 0.01473 | -0.089 | 47.389
2 | 0.757 | 0.01377 | -0.09 | 54.991
2.5 | 0.816 | 0.01412 | -0.091 | 57.843
3 | 0.876 | 0.01451 | -0.092 | 60.369
3.5 | 0.935 | 0.01491 | -0.093 | 62.7
4 | 0.994 | 0.01508 | -0.094 | 65.9
4.5 | 1.052 | 0.01553 | -0.095 | 67.753
5 | 1.11 | 0.01597 | -0.095 | 69.53
5.5 | 1.168 | 0.01651 | -0.096 | 70.759
6 | 1.226 | 0.01704 | -0.097 | 71.923
6.5 | 1.281 | 0.02047 | -0.098 | 62.588
7 | 1.336 | 0.02129 | -0.099 | 62.716
7.5 | 1.389 | 0.02225 | -0.1 | 62.415
8 | 1.441 | 0.02452 | -0.101 | 58.739
8.5 | 1.461 | 0.02632 | -0.1 | 55.51
9 | 1.488 | 0.02788 | -0.1 | 53.382
9.5 | 1.509 | 0.02966 | -0.1 | 50.891
10 | 1.516 | 0.03237 | -0.1 | 46.831
10.5 | 1.497 | 0.03711 | -0.098 | 40.344
11 | 1.477 | 0.04194 | -0.097 | 35.216
11.5 | 1.44 | 0.04863 | -0.096 | 29.621
12 | 1.381 | 0.05887 | -0.092 | 23.465
12.5 | 1.213 | 0.0995 | -0.052 | 12.194
13 | 1.168 | 0.10829 | -0.049 | 10.787
13.5 | 1.113 | 0.11871 | -0.045 | 9.377
14 | 1.049 | 0.12913 | -0.044 | 8.126
14.5 | 0.977 | 0.14173 | -0.044 | 6.891
15 | 0.896 | 0.15777 | -0.043 | 5.68

## 22. Re 250k Mach 0.25 (2)
BIGFOIL.COM POLAR EXPORT
goe277
GOE 277 (DAIMLER VIII) |  |  |  | Cl Max: | 1.3721 | at alpha= | 10 | deg
XFOIL ncrit=9 |  |  |  | L/D Max: | 78.1729 | at alpha= | 7.5 | deg
Re: | 250000 |  |  | Cd Min: | 0.25316 | at alpha= | -20 | deg
Mach: | 0.25 |  |  | Cl=0 at alpha= | -3.8314 | deg
|  |  |  | @ Cl=0.1, Cd= | 0.026551
|  |  |  | @ Cl=0.4, Cd= | 0.013121
|  |  |  | @ Cl=0.6, Cd= | 0.010477
alpha (deg) | Cl | Cd | Cm | Cl/Cd
-20 | -0.6928 | 0.25316 | 0.0522 | -2.7366
-19.5 | -0.6737 | 0.24669 | 0.048 | -2.731
-19 | -0.6542 | 0.24012 | 0.0437 | -2.7245
-18.5 | -0.6348 | 0.23402 | 0.0389 | -2.7126
-17.5 | -0.5984 | 0.22024 | 0.0311 | -2.717
-17 | -0.5804 | 0.21335 | 0.0281 | -2.7204
-16.5 | -0.5622 | 0.20681 | 0.0246 | -2.7184
-16 | -0.5443 | 0.20015 | 0.021 | -2.7195
-15.5 | -0.5263 | 0.19353 | 0.0172 | -2.7195
-15 | -0.5128 | 0.18896 | 0.0116 | -2.7138
-14.5 | -0.4977 | 0.18175 | 0.0082 | -2.7384
-14 | -0.478 | 0.17288 | 0.0073 | -2.7649
-13.5 | -0.4622 | 0.16623 | 0.0048 | -2.7805
-13 | -0.4469 | 0.1596 | 0.0021 | -2.8001
-12.5 | -0.4323 | 0.15291 | -0.0008 | -2.8272
-12 | -0.4196 | 0.14696 | -0.005 | -2.8552
-11.5 | -0.4145 | 0.14218 | -0.0103 | -2.9153
-11 | -0.3968 | 0.13275 | -0.011 | -2.9891
-10.5 | -0.3808 | 0.12567 | -0.0119 | -3.0302
-10 | -0.3675 | 0.11923 | -0.0141 | -3.0823
-9.5 | -0.3551 | 0.11283 | -0.0166 | -3.1472
-9 | -0.3444 | 0.10687 | -0.0205 | -3.2226
-8.5 | -0.3422 | 0.10218 | -0.0272 | -3.349
-8 | -0.3433 | 0.09698 | -0.0304 | -3.5399
-7.5 | -0.3299 | 0.08821 | -0.0265 | -3.7399
-7 | -0.3339 | 0.08374 | -0.024 | -3.9873
-6.5 | -0.3404 | 0.07927 | -0.023 | -4.2942
-6 | -0.3441 | 0.07451 | -0.023 | -4.6182
-5.5 | -0.2521 | 0.06382 | -0.0509 | -3.9502
-5 | -0.2003 | 0.05353 | -0.0579 | -3.7418
-4.5 | -0.0932 | 0.04301 | -0.0773 | -2.1669
-4 | -0.026 | 0.03625 | -0.084 | -0.71724
-3.5 | 0.0511 | 0.02975 | -0.0907 | 1.7176
-3 | 0.1153 | 0.02555 | -0.0931 | 4.5127
-2.5 | 0.1745 | 0.02235 | -0.0937 | 7.8076
-1.5 | 0.2977 | 0.01591 | -0.0905 | 18.7115
-1 | 0.3536 | 0.01388 | -0.089 | 25.4755
-0.5 | 0.4092 | 0.01297 | -0.0876 | 31.5497
0 | 0.4643 | 0.01223 | -0.0864 | 37.964
0.5 | 0.5192 | 0.01158 | -0.0854 | 44.8359
1 | 0.574 | 0.01148 | -0.0844 | 50
1.5 | 0.6248 | 0.00952 | -0.0828 | 65.6303
2 | 0.6791 | 0.01011 | -0.0819 | 67.1711
2.5 | 0.7339 | 0.01067 | -0.0812 | 68.7816
3 | 0.7892 | 0.01125 | -0.0807 | 70.1511
3.5 | 0.8449 | 0.0118 | -0.0802 | 71.6017
4 | 0.9004 | 0.01238 | -0.0797 | 72.7302
4.5 | 0.956 | 0.01298 | -0.0791 | 73.6518
5 | 1.0114 | 0.0136 | -0.0786 | 74.3676
5.5 | 1.0665 | 0.01425 | -0.0779 | 74.8421
6 | 1.1211 | 0.0149 | -0.0772 | 75.2416
6.5 | 1.1734 | 0.01538 | -0.076 | 76.2939
7 | 1.2249 | 0.01592 | -0.0746 | 76.941
7.5 | 1.275 | 0.01631 | -0.073 | 78.1729
8 | 1.3226 | 0.01692 | -0.071 | 78.1678
8.5 | 1.34 | 0.02069 | -0.0658 | 64.7656
9 | 1.3602 | 0.02381 | -0.0605 | 57.1273
9.5 | 1.3683 | 0.02699 | -0.0537 | 50.6966
10 | 1.3721 | 0.0305 | -0.0476 | 44.9869
10.5 | 1.3693 | 0.03517 | -0.0431 | 38.9338
11 | 1.3635 | 0.04102 | -0.0405 | 33.2399
11.5 | 1.3572 | 0.04762 | -0.0393 | 28.5006
12 | 1.3489 | 0.05458 | -0.0379 | 24.7142
12.5 | 1.3459 | 0.06114 | -0.036 | 22.0134
13 | 1.3433 | 0.06822 | -0.0355 | 19.6907
13.5 | 1.3339 | 0.07652 | -0.0363 | 17.432
14 | 1.3175 | 0.08631 | -0.0387 | 15.2647
14.5 | 1.2952 | 0.09765 | -0.0428 | 13.2637
15 | 1.2691 | 0.11035 | -0.0487 | 11.5007

## 23. Re 250k Mach 0.50 (1)
BIGFOIL.COM POLAR EXPORT
goe277
GOE 277 (DAIMLER VIII) |  |  |  | Cl Max: | 1.493 | at alpha= | 8.5 | deg
JavaFoil+Calcfoil stall+Eppler ext transition |  |  |  | L/D Max: | 69.045 | at alpha= | 5 | deg
Re: | 250000 |  |  | Cd Min: | 0.01108 | at alpha= | 0 | deg
Mach: | 0.5 |  |  | Cl=0 at alpha= | -4.4694 | deg
|  |  |  | @ Cl=0.1, Cd= | 0.039696
|  |  |  | @ Cl=0.4, Cd= | 0.034952
|  |  |  | @ Cl=0.6, Cd= | 0.011361
alpha (deg) | Cl | Cd | Cm | Cl/Cd
-20 | -0.747 | 0.22439 | -0.026 | -3.329
-19.5 | -0.725 | 0.21929 | -0.026 | -3.304
-19 | -0.702 | 0.22396 | -0.026 | -3.133
-18.5 | -0.679 | 0.21959 | -0.027 | -3.092
-18 | -0.657 | 0.20156 | -0.028 | -3.259
-17.5 | -0.634 | 0.19677 | -0.028 | -3.223
-17 | -0.611 | 0.18908 | -0.029 | -3.233
-16.5 | -0.588 | 0.18591 | -0.029 | -3.164
-16 | -0.565 | 0.19834 | -0.029 | -2.848
-15.5 | -0.542 | 0.19184 | -0.03 | -2.823
-15 | -0.518 | 0.18853 | -0.03 | -2.749
-14.5 | -0.495 | 0.16547 | -0.031 | -2.992
-14 | -0.472 | 0.16136 | -0.032 | -2.922
-13.5 | -0.448 | 0.15748 | -0.032 | -2.844
-13 | -0.424 | 0.15209 | -0.033 | -2.788
-12.5 | -0.4 | 0.15805 | -0.033 | -2.53
-12 | -0.375 | 0.14752 | -0.03 | -2.54
-11.5 | -0.351 | 0.14382 | -0.03 | -2.438
-11 | -0.326 | 0.13996 | -0.031 | -2.332
-10.5 | -0.302 | 0.13718 | -0.031 | -2.202
-10 | -0.278 | 0.1341 | -0.032 | -2.07
-9.5 | -0.253 | 0.13484 | -0.032 | -1.876
-9 | -0.228 | 0.12841 | -0.033 | -1.778
-8.5 | -0.204 | 0.12583 | -0.033 | -1.618
-8 | -0.179 | 0.12341 | -0.034 | -1.448
-7.5 | -0.154 | 0.12201 | -0.034 | -1.26
-7 | -0.129 | 0.08794 | -0.036 | -1.463
-6.5 | -0.103 | 0.08431 | -0.037 | -1.227
-6 | -0.116 | 0.06341 | -0.036 | -1.824
-5.5 | -0.088 | 0.05383 | -0.036 | -1.635
-5 | -0.048 | 0.04872 | -0.037 | -0.989
-4.5 | -0.003 | 0.04505 | -0.038 | -0.064
-4 | 0.046 | 0.04215 | -0.038 | 1.08
-3.5 | 0.096 | 0.03983 | -0.039 | 2.408
-3 | 0.148 | 0.03809 | -0.04 | 3.876
-2.5 | 0.2 | 0.03665 | -0.041 | 5.461
-2 | 0.253 | 0.03607 | -0.042 | 7.024
-1.5 | 0.307 | 0.03424 | -0.042 | 8.959
-1 | 0.361 | 0.03504 | -0.043 | 10.291
-0.5 | 0.414 | 0.03492 | -0.044 | 11.866
0 | 0.582 | 0.01108 | -0.045 | 52.553
0.5 | 0.648 | 0.01211 | -0.047 | 53.488
1 | 0.714 | 0.01517 | -0.098 | 47.037
1.5 | 0.78 | 0.01557 | -0.099 | 50.076
2 | 0.845 | 0.0159 | -0.101 | 53.183
2.5 | 0.911 | 0.01516 | -0.101 | 60.097
3 | 0.977 | 0.01576 | -0.102 | 61.998
3.5 | 1.043 | 0.01622 | -0.104 | 64.288
4 | 1.108 | 0.01658 | -0.105 | 66.786
4.5 | 1.172 | 0.01721 | -0.106 | 68.082
5 | 1.236 | 0.0179 | -0.107 | 69.045
5.5 | 1.299 | 0.02178 | -0.108 | 59.636
6 | 1.36 | 0.02306 | -0.109 | 58.966
6.5 | 1.417 | 0.02436 | -0.11 | 58.145
7 | 1.436 | 0.02639 | -0.108 | 54.417
7.5 | 1.468 | 0.03028 | -0.108 | 48.481
8 | 1.492 | 0.03361 | -0.107 | 44.396
8.5 | 1.493 | 0.03877 | -0.105 | 38.498
9 | 1.444 | 0.04461 | -0.104 | 32.364
9.5 | 1.249 | 0.06011 | -0.097 | 20.778
10 | 0.77 | 0.11775 | -0.044 | 6.541
10.5 | 0.798 | 0.12379 | -0.049 | 6.449
11 | 0.826 | 0.14901 | -0.051 | 5.544
11.5 | 0.853 | 0.15523 | -0.052 | 5.497
12 | 0.881 | 0.15754 | -0.053 | 5.591
12.5 | 0.909 | 0.16673 | -0.055 | 5.45
13 | 0.939 | 0.17697 | -0.062 | 5.308
13.5 | 0.967 | 0.18366 | -0.063 | 5.267

## 24. Re 250k Mach 0.50 (2)
BIGFOIL.COM POLAR EXPORT
goe277
GOE 277 (DAIMLER VIII) |  |  |  | Cl Max: | 1.4232 | at alpha= | 7.5 | deg
XFOIL ncrit=9 |  |  |  | L/D Max: | 72.991 | at alpha= | 7 | deg
Re: | 250000 |  |  | Cd Min: | 0.27385 | at alpha= | -20 | deg
Mach: | 0.5 |  |  | Cl=0 at alpha= | -4.0482 | deg
|  |  |  | @ Cl=0.1, Cd= | 0.032165
|  |  |  | @ Cl=0.4, Cd= | 0.015786
|  |  |  | @ Cl=0.6, Cd= | 0.01321
alpha (deg) | Cl | Cd | Cm | Cl/Cd
-20 | -0.747 | 0.27385 | 0.0598 | -2.7278
-19.5 | -0.7228 | 0.26657 | 0.0538 | -2.7115
-18.5 | -0.6769 | 0.25021 | 0.0441 | -2.7053
-18 | -0.6543 | 0.24208 | 0.04 | -2.7028
-17.5 | -0.6315 | 0.23439 | 0.0355 | -2.6942
-17 | -0.6086 | 0.22671 | 0.031 | -2.6845
-16.5 | -0.5858 | 0.21907 | 0.0265 | -2.674
-16 | -0.5632 | 0.21212 | 0.0213 | -2.6551
-15 | -0.5204 | 0.19614 | 0.0136 | -2.6532
-14.5 | -0.4993 | 0.18862 | 0.0102 | -2.6471
-14 | -0.4786 | 0.18128 | 0.0066 | -2.6401
-13.5 | -0.4584 | 0.17399 | 0.003 | -2.6346
-13 | -0.4388 | 0.16718 | -0.0013 | -2.6247
-12.5 | -0.4247 | 0.16198 | -0.0064 | -2.6219
-11.5 | -0.386 | 0.14501 | -0.0103 | -2.6619
-11 | -0.3687 | 0.13808 | -0.0127 | -2.6702
-10.5 | -0.3524 | 0.13124 | -0.0154 | -2.6852
-10 | -0.3371 | 0.12488 | -0.0188 | -2.6994
-9.5 | -0.3302 | 0.12054 | -0.0244 | -2.7393
-9 | -0.3223 | 0.1151 | -0.029 | -2.8002
-8.5 | -0.2986 | 0.10479 | -0.0269 | -2.8495
-8 | -0.2839 | 0.09847 | -0.0274 | -2.8831
-7.5 | -0.275 | 0.09285 | -0.0285 | -2.9618
-7 | -0.2767 | 0.08846 | -0.0286 | -3.128
-6.5 | -0.3074 | 0.08718 | -0.025 | -3.526
-6 | -0.2873 | 0.08125 | -0.037 | -3.536
-5.5 | -0.2394 | 0.0699 | -0.0421 | -3.4249
-5 | -0.1597 | 0.06015 | -0.0612 | -2.655
-4.5 | -0.0741 | 0.04959 | -0.0822 | -1.4943
-4 | 0.0079 | 0.04305 | -0.0931 | 0.18351
-3.5 | 0.0624 | 0.03527 | -0.0969 | 1.7692
-3 | 0.1267 | 0.02996 | -0.0998 | 4.229
-2.5 | 0.1879 | 0.02572 | -0.1003 | 7.3056
-2 | 0.2509 | 0.02266 | -0.1002 | 11.0724
-1.5 | 0.323 | 0.01838 | -0.099 | 17.5734
-1 | 0.3899 | 0.01599 | -0.0971 | 24.384
-0.5 | 0.4538 | 0.0147 | -0.0955 | 30.8707
0 | 0.516 | 0.01372 | -0.0939 | 37.6093
0.5 | 0.5772 | 0.01331 | -0.0923 | 43.3659
1 | 0.6389 | 0.01304 | -0.0911 | 48.9954
1.5 | 0.7023 | 0.01316 | -0.0902 | 53.3663
2 | 0.7611 | 0.0116 | -0.0884 | 65.6121
2.5 | 0.825 | 0.01226 | -0.0875 | 67.292
3 | 0.8894 | 0.01295 | -0.0867 | 68.6795
3.5 | 0.9541 | 0.01369 | -0.0857 | 69.6932
4 | 1.0184 | 0.01448 | -0.0846 | 70.3315
4.5 | 1.0826 | 0.01533 | -0.0833 | 70.6197
5 | 1.1471 | 0.01626 | -0.0819 | 70.5474
5.5 | 1.21 | 0.01714 | -0.0799 | 70.5951
6 | 1.2703 | 0.01793 | -0.0771 | 70.8477
6.5 | 1.3253 | 0.01842 | -0.0731 | 71.949
7 | 1.3788 | 0.01889 | -0.0686 | 72.991
7.5 | 1.4232 | 0.01996 | -0.063 | 71.3026
8 | 1.4165 | 0.02429 | -0.0535 | 58.3162
9 | 1.3959 | 0.03604 | -0.0427 | 38.732
9.5 | 1.3716 | 0.04554 | -0.0434 | 30.1186
10 | 1.3454 | 0.05604 | -0.0456 | 24.0079
10.5 | 1.3203 | 0.06633 | -0.0475 | 19.905
11 | 1.2983 | 0.07621 | -0.0491 | 17.0358
11.5 | 1.2789 | 0.08618 | -0.051 | 14.8399
12 | 1.2598 | 0.09665 | -0.0537 | 13.0347
12.5 | 1.2399 | 0.10788 | -0.0574 | 11.4933

## 25. Re 500k Mach 0.00 (1)
BIGFOIL.COM POLAR EXPORT
goe277
GOE 277 (DAIMLER VIII) |  |  |  | Cl Max: | 1.556 | at alpha= | 10 | deg
JavaFoil+Calcfoil stall+Eppler ext transition |  |  |  | L/D Max: | 83.759 | at alpha= | 6 | deg
Re: | 500000 |  |  | Cd Min: | 0.01148 | at alpha= | -0.5 | deg
Mach: | 0 |  |  | Cl=0 at alpha= | -4.4659 | deg
|  |  |  | @ Cl=0.1, Cd= | 0.03566
|  |  |  | @ Cl=0.4, Cd= | 0.018625
|  |  |  | @ Cl=0.6, Cd= | 0.011913
alpha (deg) | Cl | Cd | Cm | Cl/Cd
-18 | -0.385 | 0.20528 | -0.022 | -1.875
-17.5 | -0.398 | 0.19144 | -0.022 | -2.078
-17 | -0.41 | 0.18263 | -0.022 | -2.247
-16.5 | -0.422 | 0.16796 | -0.023 | -2.515
-16 | -0.434 | 0.15942 | -0.023 | -2.72
-15.5 | -0.444 | 0.14862 | -0.024 | -2.985
-15 | -0.452 | 0.13893 | -0.024 | -3.256
-14.5 | -0.46 | 0.13046 | -0.025 | -3.522
-14 | -0.465 | 0.12298 | -0.025 | -3.778
-13.5 | -0.467 | 0.11567 | -0.026 | -4.041
-13 | -0.468 | 0.10755 | -0.026 | -4.347
-12.5 | -0.465 | 0.10082 | -0.026 | -4.609
-12 | -0.459 | 0.0928 | -0.026 | -4.942
-11.5 | -0.449 | 0.08706 | -0.026 | -5.162
-11 | -0.437 | 0.08139 | -0.027 | -5.366
-10.5 | -0.42 | 0.07706 | -0.027 | -5.456
-10 | -0.4 | 0.07193 | -0.028 | -5.568
-9.5 | -0.377 | 0.0675 | -0.028 | -5.586
-9 | -0.349 | 0.0632 | -0.029 | -5.518
-8.5 | -0.316 | 0.05928 | -0.029 | -5.33
-8 | -0.281 | 0.05586 | -0.03 | -5.039
-7.5 | -0.245 | 0.05206 | -0.031 | -4.713
-7 | -0.208 | 0.04951 | -0.031 | -4.199
-6.5 | -0.169 | 0.04739 | -0.031 | -3.566
-6 | -0.129 | 0.04512 | -0.032 | -2.857
-5.5 | -0.088 | 0.04281 | -0.032 | -2.05
-5 | -0.046 | 0.04084 | -0.033 | -1.118
-4.5 | -0.003 | 0.03905 | -0.034 | -0.068
-4 | 0.041 | 0.03745 | -0.034 | 1.096
-3.5 | 0.085 | 0.03605 | -0.035 | 2.369
-3 | 0.13 | 0.03488 | -0.036 | 3.735
-2.5 | 0.176 | 0.03391 | -0.036 | 5.179
-2 | 0.221 | 0.03247 | -0.037 | 6.817
-1.5 | 0.267 | 0.03182 | -0.038 | 8.401
-1 | 0.314 | 0.03259 | -0.039 | 9.621
-0.5 | 0.444 | 0.01148 | -0.082 | 38.638
0 | 0.505 | 0.01158 | -0.083 | 43.602
0.5 | 0.562 | 0.01174 | -0.084 | 47.837
1 | 0.619 | 0.012 | -0.085 | 51.593
1.5 | 0.676 | 0.01286 | -0.086 | 52.596
2 | 0.733 | 0.01165 | -0.087 | 62.978
2.5 | 0.791 | 0.012 | -0.088 | 65.895
3 | 0.848 | 0.0123 | -0.089 | 68.988
3.5 | 0.906 | 0.01256 | -0.09 | 72.093
4 | 0.963 | 0.01274 | -0.091 | 75.546
4.5 | 1.019 | 0.01308 | -0.092 | 77.949
5 | 1.076 | 0.01339 | -0.092 | 80.346
5.5 | 1.133 | 0.01381 | -0.093 | 82.038
6 | 1.188 | 0.01419 | -0.094 | 83.759
6.5 | 1.243 | 0.01723 | -0.095 | 72.151
7 | 1.297 | 0.0179 | -0.096 | 72.44
7.5 | 1.349 | 0.01859 | -0.097 | 72.56
8 | 1.401 | 0.02063 | -0.098 | 67.913
8.5 | 1.451 | 0.02141 | -0.098 | 67.776
9 | 1.491 | 0.02286 | -0.099 | 65.221
9.5 | 1.526 | 0.02028 | -0.1 | 75.266
10 | 1.556 | 0.02136 | -0.101 | 72.857
10.5 | 1.544 | 0.02673 | -0.099 | 57.776
11 | 1.55 | 0.02877 | -0.099 | 53.881
11.5 | 1.546 | 0.03174 | -0.099 | 48.692
12 | 1.53 | 0.03529 | -0.098 | 43.345
12.5 | 1.504 | 0.0398 | -0.097 | 37.78
13 | 1.477 | 0.04464 | -0.096 | 33.094
13.5 | 1.44 | 0.05117 | -0.095 | 28.135
14 | 1.388 | 0.06116 | -0.092 | 22.694
14.5 | 1.333 | 0.0734 | -0.089 | 18.161
15 | 1.26 | 0.09571 | -0.082 | 13.168

## 26. Re 500k Mach 0.00 (2)
BIGFOIL.COM POLAR EXPORT
goe277
GOE 277 (DAIMLER VIII) |  |  |  | Cl Max: | 1.4306 | at alpha= | 11.5 | deg
XFOIL ncrit=9 |  |  |  | L/D Max: | 100.972 | at alpha= | 7 | deg
Re: | 500000 |  |  | Cd Min: | 0.24878 | at alpha= | -20 | deg
Mach: | 0 |  |  | Cl=0 at alpha= | -4.1782 | deg
|  |  |  | @ Cl=0.1, Cd= | 0.020417
|  |  |  | @ Cl=0.4, Cd= | 0.010318
|  |  |  | @ Cl=0.6, Cd= | 0.008854
alpha (deg) | Cl | Cd | Cm | Cl/Cd
-20 | -0.6829 | 0.24878 | 0.0514 | -2.745
-19.5 | -0.6649 | 0.24236 | 0.0473 | -2.7434
-19 | -0.6461 | 0.23568 | 0.043 | -2.7414
-18 | -0.6122 | 0.22232 | 0.0353 | -2.7537
-17.5 | -0.5952 | 0.21621 | 0.032 | -2.7529
-17 | -0.5781 | 0.20999 | 0.0285 | -2.753
-16.5 | -0.5611 | 0.20358 | 0.0251 | -2.7562
-16 | -0.5444 | 0.19691 | 0.0217 | -2.7647
-15.5 | -0.5281 | 0.19006 | 0.0175 | -2.7786
-14.5 | -0.4989 | 0.17594 | 0.0117 | -2.8356
-14 | -0.4839 | 0.16974 | 0.0092 | -2.8508
-13.5 | -0.4692 | 0.16337 | 0.0064 | -2.872
-13 | -0.4549 | 0.15652 | 0.0034 | -2.9063
-12.5 | -0.4437 | 0.14978 | -0.0009 | -2.9623
-12 | -0.4358 | 0.14311 | -0.0052 | -3.0452
-11.5 | -0.4204 | 0.135 | -0.0057 | -3.1141
-11 | -0.4065 | 0.12882 | -0.0074 | -3.1556
-10.5 | -0.3936 | 0.12252 | -0.0098 | -3.2125
-10 | -0.3814 | 0.11589 | -0.0127 | -3.2911
-9.5 | -0.3756 | 0.10926 | -0.0191 | -3.4377
-9 | -0.3682 | 0.10219 | -0.0239 | -3.6031
-8.5 | -0.3566 | 0.09454 | -0.0237 | -3.7719
-8 | -0.3452 | 0.08911 | -0.0243 | -3.8739
-7.5 | -0.35 | 0.08465 | -0.0232 | -4.1347
-7 | -0.3613 | 0.08043 | -0.0217 | -4.4921
-6.5 | -0.2929 | 0.06769 | -0.0478 | -4.3271
-6 | -0.2375 | 0.0557 | -0.0611 | -4.2639
-5.5 | -0.1737 | 0.04876 | -0.0705 | -3.5623
-5 | -0.0913 | 0.03543 | -0.0843 | -2.5769
-4.5 | -0.0392 | 0.03139 | -0.0869 | -1.2488
-4 | 0.0217 | 0.0288 | -0.0872 | 0.75347
-3.5 | 0.0677 | 0.02175 | -0.088 | 3.1126
-3 | 0.1198 | 0.0196 | -0.0873 | 6.1122
-2.5 | 0.1727 | 0.01667 | -0.0867 | 10.3599
-1.5 | 0.2824 | 0.01245 | -0.0844 | 22.6827
-1 | 0.3375 | 0.01097 | -0.0837 | 30.7657
0 | 0.4468 | 0.00983 | -0.0827 | 45.4527
0.5 | 0.5011 | 0.00962 | -0.0822 | 52.0894
1 | 0.5555 | 0.00959 | -0.0819 | 57.9249
2 | 0.6595 | 0.00787 | -0.0808 | 83.7992
2.5 | 0.7135 | 0.00828 | -0.0805 | 86.1715
3 | 0.7675 | 0.0087 | -0.0802 | 88.2184
3.5 | 0.8215 | 0.00911 | -0.0799 | 90.1756
4 | 0.8755 | 0.0095 | -0.0797 | 92.1579
4.5 | 0.9294 | 0.0099 | -0.0794 | 93.8788
5 | 0.9828 | 0.01033 | -0.0791 | 95.1404
5.5 | 1.0358 | 0.01077 | -0.0788 | 96.1746
6 | 1.089 | 0.01111 | -0.0785 | 98.0198
6.5 | 1.1421 | 0.01145 | -0.0782 | 99.7467
7 | 1.1945 | 0.01183 | -0.0779 | 100.9721
7.5 | 1.2442 | 0.0125 | -0.0772 | 99.536
8 | 1.2763 | 0.01527 | -0.0744 | 83.5822
8.5 | 1.3095 | 0.01775 | -0.0713 | 73.7746
9 | 1.3495 | 0.01922 | -0.0691 | 70.2133
9.5 | 1.3809 | 0.0213 | -0.0658 | 64.831
10 | 1.4043 | 0.02367 | -0.0615 | 59.3283
10.5 | 1.4204 | 0.02589 | -0.0561 | 54.8629
11 | 1.428 | 0.02876 | -0.0506 | 49.6523
11.5 | 1.4306 | 0.03248 | -0.046 | 44.0456
12 | 1.4269 | 0.03742 | -0.0427 | 38.132
12.5 | 1.4185 | 0.04354 | -0.0398 | 32.5792
13 | 1.4192 | 0.04912 | -0.0379 | 28.8925
13.5 | 1.4221 | 0.05472 | -0.0378 | 25.9887
14 | 1.4208 | 0.06106 | -0.0379 | 23.2689
14.5 | 1.4156 | 0.06809 | -0.0383 | 20.7901
15 | 1.4067 | 0.07596 | -0.0393 | 18.519
15.5 | 1.3933 | 0.08492 | -0.0414 | 16.4072
16 | 1.3749 | 0.09522 | -0.0448 | 14.4392
16.5 | 1.352 | 0.1069 | -0.0496 | 12.6473

## 27. Re 500k Mach 0.10 (1)
BIGFOIL.COM POLAR EXPORT
goe277
GOE 277 (DAIMLER VIII) |  |  |  | Cl Max: | 1.56 | at alpha= | 10 | deg
JavaFoil+Calcfoil stall+Eppler ext transition |  |  |  | L/D Max: | 83.368 | at alpha= | 6 | deg
Re: | 500000 |  |  | Cd Min: | 0.01143 | at alpha= | -0.5 | deg
Mach: | 0.1 |  |  | Cl=0 at alpha= | -4.4659 | deg
|  |  |  | @ Cl=0.1, Cd= | 0.035749
|  |  |  | @ Cl=0.4, Cd= | 0.018881
|  |  |  | @ Cl=0.6, Cd= | 0.011944
alpha (deg) | Cl | Cd | Cm | Cl/Cd
-18 | -0.346 | 0.21791 | -0.022 | -1.589
-17.5 | -0.361 | 0.20201 | -0.022 | -1.789
-17 | -0.376 | 0.19404 | -0.023 | -1.939
-16.5 | -0.391 | 0.17561 | -0.023 | -2.225
-16 | -0.404 | 0.16467 | -0.023 | -2.456
-15.5 | -0.417 | 0.15178 | -0.024 | -2.749
-15 | -0.429 | 0.14702 | -0.024 | -2.915
-14.5 | -0.438 | 0.13323 | -0.025 | -3.291
-14 | -0.446 | 0.12443 | -0.025 | -3.586
-13.5 | -0.452 | 0.11887 | -0.026 | -3.8
-13 | -0.454 | 0.10881 | -0.026 | -4.176
-12.5 | -0.454 | 0.1008 | -0.026 | -4.504
-12 | -0.45 | 0.09519 | -0.026 | -4.729
-11.5 | -0.443 | 0.08798 | -0.027 | -5.035
-11 | -0.432 | 0.08231 | -0.027 | -5.249
-10.5 | -0.417 | 0.07772 | -0.028 | -5.368
-10 | -0.398 | 0.07242 | -0.028 | -5.502
-9.5 | -0.376 | 0.06779 | -0.028 | -5.545
-9 | -0.348 | 0.06388 | -0.029 | -5.453
-8.5 | -0.316 | 0.05984 | -0.03 | -5.279
-8 | -0.282 | 0.0563 | -0.03 | -5.002
-7.5 | -0.246 | 0.05238 | -0.031 | -4.692
-7 | -0.208 | 0.04961 | -0.031 | -4.198
-6.5 | -0.169 | 0.04745 | -0.032 | -3.571
-6 | -0.129 | 0.04518 | -0.032 | -2.863
-5.5 | -0.088 | 0.04295 | -0.033 | -2.051
-5 | -0.046 | 0.0409 | -0.033 | -1.12
-4.5 | -0.003 | 0.03913 | -0.034 | -0.068
-4 | 0.041 | 0.03748 | -0.035 | 1.1
-3.5 | 0.086 | 0.03611 | -0.035 | 2.376
-3 | 0.131 | 0.03495 | -0.036 | 3.745
-2.5 | 0.176 | 0.03392 | -0.036 | 5.202
-2 | 0.222 | 0.03245 | -0.037 | 6.853
-1.5 | 0.269 | 0.03187 | -0.038 | 8.427
-1 | 0.315 | 0.03265 | -0.039 | 9.653
-0.5 | 0.446 | 0.01143 | -0.083 | 38.998
0 | 0.507 | 0.0116 | -0.084 | 43.748
0.5 | 0.565 | 0.01176 | -0.085 | 48.026
1 | 0.622 | 0.01206 | -0.086 | 51.579
1.5 | 0.68 | 0.01299 | -0.087 | 52.329
2 | 0.737 | 0.01168 | -0.087 | 63.12
2.5 | 0.795 | 0.01197 | -0.088 | 66.38
3 | 0.852 | 0.0123 | -0.089 | 69.288
3.5 | 0.91 | 0.01261 | -0.09 | 72.183
4 | 0.967 | 0.01276 | -0.091 | 75.793
4.5 | 1.024 | 0.01315 | -0.092 | 77.901
5 | 1.081 | 0.01349 | -0.093 | 80.167
5.5 | 1.138 | 0.01386 | -0.094 | 82.125
6 | 1.194 | 0.01432 | -0.095 | 83.368
6.5 | 1.249 | 0.01739 | -0.096 | 71.826
7 | 1.303 | 0.01802 | -0.096 | 72.283
7.5 | 1.355 | 0.0187 | -0.097 | 72.473
8 | 1.407 | 0.02078 | -0.098 | 67.703
8.5 | 1.457 | 0.0215 | -0.099 | 67.757
9 | 1.497 | 0.02302 | -0.1 | 65.015
9.5 | 1.531 | 0.02052 | -0.101 | 74.614
10 | 1.56 | 0.02152 | -0.101 | 72.486
10.5 | 1.544 | 0.02716 | -0.1 | 56.842
11 | 1.548 | 0.02964 | -0.1 | 52.225
11.5 | 1.539 | 0.03255 | -0.099 | 47.284
12 | 1.516 | 0.03665 | -0.098 | 41.367
12.5 | 1.49 | 0.04113 | -0.097 | 36.224
13 | 1.458 | 0.04648 | -0.096 | 31.374
13.5 | 1.408 | 0.05521 | -0.094 | 25.509
14 | 1.355 | 0.06577 | -0.091 | 20.604
14.5 | 1.287 | 0.08171 | -0.086 | 15.754
15 | 1.178 | 0.11766 | -0.065 | 10.013

## 28. Re 500k Mach 0.10 (2)
BIGFOIL.COM POLAR EXPORT
goe277
GOE 277 (DAIMLER VIII) |  |  |  | Cl Max: | 1.426 | at alpha= | 11.5 | deg
XFOIL ncrit=9 |  |  |  | L/D Max: | 100.704 | at alpha= | 7 | deg
Re: | 500000 |  |  | Cd Min: | 0.11334 | at alpha= | 16.5 | deg
Mach: | 0.1 |  |  | Cl=0 at alpha= | -99 | deg
|  |  |  | @ Cl=0.1, Cd= | 0.00988
|  |  |  | @ Cl=0.4, Cd= | 0.00988
|  |  |  | @ Cl=0.6, Cd= | 0.0096857
alpha (deg) | Cl | Cd | Cm | Cl/Cd
0 | 0.449 | 0.00988 | -0.083 | 45.4453
0.5 | 0.5037 | 0.00966 | -0.0826 | 52.1429
1 | 0.5583 | 0.00964 | -0.0822 | 57.9149
1.5 | 0.6131 | 0.0097 | -0.0819 | 63.2062
2 | 0.6629 | 0.00792 | -0.0811 | 83.6995
2.5 | 0.7172 | 0.00835 | -0.0807 | 85.8922
3 | 0.7716 | 0.00875 | -0.0805 | 88.1829
3.5 | 0.8259 | 0.00918 | -0.0802 | 89.9673
4 | 0.8803 | 0.00957 | -0.0799 | 91.9854
4.5 | 0.9346 | 0.00996 | -0.0796 | 93.8353
5 | 0.9885 | 0.01038 | -0.0793 | 95.2312
5.5 | 1.042 | 0.01081 | -0.079 | 96.3922
6 | 1.0955 | 0.01116 | -0.0786 | 98.1631
6.5 | 1.1489 | 0.01151 | -0.0783 | 99.8175
7 | 1.2014 | 0.01193 | -0.0778 | 100.7041
7.5 | 1.2507 | 0.0127 | -0.077 | 98.4803
8 | 1.2824 | 0.01555 | -0.074 | 82.4695
8.5 | 1.3157 | 0.018 | -0.0708 | 73.0944
9 | 1.3555 | 0.0195 | -0.0685 | 69.5128
9.5 | 1.3845 | 0.02175 | -0.0647 | 63.6552
10 | 1.4066 | 0.02412 | -0.0601 | 58.3167
10.5 | 1.419 | 0.02651 | -0.0543 | 53.527
11 | 1.4249 | 0.02965 | -0.0489 | 48.0573
11.5 | 1.426 | 0.03373 | -0.0447 | 42.2769
12 | 1.4215 | 0.03905 | -0.0418 | 36.402
12.5 | 1.413 | 0.04539 | -0.0394 | 31.1302
13 | 1.4126 | 0.05122 | -0.0376 | 27.5791
13.5 | 1.4138 | 0.05723 | -0.0377 | 24.7038
14 | 1.4105 | 0.064 | -0.0381 | 22.0391
14.5 | 1.4031 | 0.07155 | -0.0389 | 19.6101
15 | 1.3916 | 0.0801 | -0.0405 | 17.3733
15.5 | 1.3754 | 0.08981 | -0.0433 | 15.3146
16 | 1.3545 | 0.1009 | -0.0475 | 13.4242
16.5 | 1.3299 | 0.11334 | -0.0531 | 11.7337

## 29. Re 500k Mach 0.25 (1)
BIGFOIL.COM POLAR EXPORT
goe277
GOE 277 (DAIMLER VIII) |  |  |  | Cl Max: | 1.536 | at alpha= | 10 | deg
JavaFoil+Calcfoil stall+Eppler ext transition |  |  |  | L/D Max: | 83.927 | at alpha= | 6 | deg
Re: | 500000 |  |  | Cd Min: | 0.01169 | at alpha= | 0 | deg
Mach: | 0.25 |  |  | Cl=0 at alpha= | -4.4667 | deg
|  |  |  | @ Cl=0.1, Cd= | 0.035999
|  |  |  | @ Cl=0.4, Cd= | 0.028695
|  |  |  | @ Cl=0.6, Cd= | 0.012212
alpha (deg) | Cl | Cd | Cm | Cl/Cd
-16 | -0.06 | 0.23601 | -0.024 | -0.254
-15.5 | -0.15 | 0.23695 | -0.023 | -0.635
-15 | -0.2 | 0.22796 | -0.023 | -0.879
-14.5 | -0.242 | 0.20675 | -0.025 | -1.17
-14 | -0.278 | 0.16569 | -0.026 | -1.679
-13.5 | -0.31 | 0.15331 | -0.027 | -2.022
-13 | -0.337 | 0.13358 | -0.027 | -2.524
-12.5 | -0.359 | 0.11994 | -0.028 | -2.994
-12 | -0.375 | 0.10868 | -0.028 | -3.455
-11.5 | -0.386 | 0.0987 | -0.028 | -3.909
-11 | -0.39 | 0.08926 | -0.028 | -4.367
-10.5 | -0.388 | 0.08305 | -0.028 | -4.667
-10 | -0.379 | 0.07761 | -0.029 | -4.886
-9.5 | -0.365 | 0.07202 | -0.029 | -5.063
-9 | -0.342 | 0.06646 | -0.03 | -5.151
-8.5 | -0.313 | 0.06244 | -0.03 | -5.01
-8 | -0.281 | 0.05811 | -0.031 | -4.832
-7.5 | -0.246 | 0.05368 | -0.032 | -4.591
-7 | -0.21 | 0.05552 | -0.032 | -3.779
-6.5 | -0.171 | 0.04827 | -0.032 | -3.551
-6 | -0.131 | 0.04588 | -0.033 | -2.86
-5.5 | -0.09 | 0.04345 | -0.034 | -2.063
-5 | -0.047 | 0.04129 | -0.034 | -1.132
-4.5 | -0.003 | 0.03944 | -0.035 | -0.069
-4 | 0.042 | 0.03777 | -0.035 | 1.117
-3.5 | 0.088 | 0.03632 | -0.036 | 2.42
-3 | 0.134 | 0.03509 | -0.037 | 3.824
-2.5 | 0.181 | 0.03403 | -0.037 | 5.319
-2 | 0.228 | 0.03249 | -0.038 | 7.026
-1.5 | 0.276 | 0.032 | -0.039 | 8.62
-1 | 0.324 | 0.03276 | -0.04 | 9.881
-0.5 | 0.372 | 0.03263 | -0.041 | 11.39
0 | 0.521 | 0.01169 | -0.086 | 44.57
0.5 | 0.58 | 0.01189 | -0.087 | 48.795
1 | 0.639 | 0.01284 | -0.088 | 49.774
1.5 | 0.698 | 0.01302 | -0.089 | 53.607
2 | 0.757 | 0.01188 | -0.09 | 63.719
2.5 | 0.816 | 0.01218 | -0.091 | 67.05
3 | 0.876 | 0.01249 | -0.092 | 70.128
3.5 | 0.935 | 0.01285 | -0.093 | 72.742
4 | 0.994 | 0.01301 | -0.094 | 76.373
4.5 | 1.052 | 0.01338 | -0.095 | 78.649
5 | 1.11 | 0.01375 | -0.095 | 80.781
5.5 | 1.168 | 0.01418 | -0.096 | 82.405
6 | 1.226 | 0.0146 | -0.097 | 83.927
6.5 | 1.281 | 0.01802 | -0.098 | 71.093
7 | 1.336 | 0.0186 | -0.099 | 71.789
7.5 | 1.389 | 0.01936 | -0.1 | 71.742
8 | 1.441 | 0.02158 | -0.101 | 66.757
8.5 | 1.49 | 0.0227 | -0.102 | 65.633
9 | 1.526 | 0.02419 | -0.103 | 63.088
9.5 | 1.524 | 0.02553 | -0.101 | 59.694
10 | 1.536 | 0.02738 | -0.101 | 56.083
10.5 | 1.533 | 0.03002 | -0.101 | 51.066
11 | 1.509 | 0.0343 | -0.1 | 43.976
11.5 | 1.472 | 0.03936 | -0.099 | 37.397
12 | 1.432 | 0.04435 | -0.098 | 32.287
12.5 | 1.368 | 0.05245 | -0.096 | 26.087
13 | 1.282 | 0.06622 | -0.091 | 19.361
13.5 | 1.167 | 0.09254 | -0.08 | 12.606
14 | 1.053 | 0.11675 | -0.052 | 9.018
14.5 | 0.978 | 0.12988 | -0.049 | 7.533
15 | 0.897 | 0.14128 | -0.046 | 6.348

## 30. Re 500k Mach 0.25 (2)
BIGFOIL.COM POLAR EXPORT
goe277
GOE 277 (DAIMLER VIII) |  |  |  | Cl Max: | 1.408 | at alpha= | 10.5 | deg
XFOIL ncrit=9 |  |  |  | L/D Max: | 100.226 | at alpha= | 7 | deg
Re: | 500000 |  |  | Cd Min: | 0.25327 | at alpha= | -20 | deg
Mach: | 0.25 |  |  | Cl=0 at alpha= | -4.1631 | deg
|  |  |  | @ Cl=0.1, Cd= | 0.021747
|  |  |  | @ Cl=0.4, Cd= | 0.010659
|  |  |  | @ Cl=0.6, Cd= | 0.009973
alpha (deg) | Cl | Cd | Cm | Cl/Cd
-20 | -0.6951 | 0.25327 | 0.0532 | -2.7445
-19.5 | -0.6757 | 0.24644 | 0.0489 | -2.7418
-19 | -0.6558 | 0.23963 | 0.0441 | -2.7367
-18 | -0.6198 | 0.22592 | 0.0365 | -2.7434
-17.5 | -0.6015 | 0.2196 | 0.0329 | -2.7391
-17 | -0.5832 | 0.21307 | 0.0292 | -2.7371
-16.5 | -0.5649 | 0.20636 | 0.0255 | -2.7374
-16 | -0.5466 | 0.19936 | 0.0217 | -2.7418
-15.5 | -0.5296 | 0.19262 | 0.0172 | -2.7495
-15 | -0.5142 | 0.18534 | 0.0135 | -2.7744
-14.5 | -0.4973 | 0.17835 | 0.0116 | -2.7883
-14 | -0.4811 | 0.17191 | 0.0088 | -2.7986
-13.5 | -0.4653 | 0.16529 | 0.0058 | -2.8151
-13 | -0.4502 | 0.15838 | 0.002 | -2.8425
-12.5 | -0.4387 | 0.15181 | -0.0022 | -2.8898
-12 | -0.4293 | 0.14516 | -0.0063 | -2.9574
-11.5 | -0.4108 | 0.13704 | -0.006 | -2.9977
-11 | -0.3967 | 0.13072 | -0.0081 | -3.0347
-10.5 | -0.3833 | 0.1242 | -0.0107 | -3.0862
-10 | -0.3708 | 0.11745 | -0.0145 | -3.1571
-9.5 | -0.3656 | 0.11119 | -0.0205 | -3.2881
-9 | -0.3562 | 0.1042 | -0.0247 | -3.4184
-8.5 | -0.3392 | 0.09679 | -0.0229 | -3.5045
-8 | -0.3276 | 0.0911 | -0.0245 | -3.596
-7.5 | -0.3244 | 0.08587 | -0.0252 | -3.7778
-7 | -0.3438 | 0.08239 | -0.0211 | -4.1728
-6.5 | -0.289 | 0.07118 | -0.0453 | -4.0601
-6 | -0.2369 | 0.06 | -0.0579 | -3.9483
-5.5 | -0.1735 | 0.0523 | -0.0688 | -3.3174
-5 | -0.0852 | 0.04216 | -0.0841 | -2.0209
-4.5 | -0.0405 | 0.03421 | -0.0881 | -1.1839
-4 | 0.0196 | 0.0306 | -0.089 | 0.64052
-3.5 | 0.0679 | 0.02341 | -0.0901 | 2.9005
-3 | 0.1206 | 0.02068 | -0.0896 | 5.8317
-2.5 | 0.1765 | 0.01761 | -0.089 | 10.0227
-1.5 | 0.2909 | 0.01334 | -0.087 | 21.8066
-1 | 0.3485 | 0.01141 | -0.0862 | 30.5434
-0.5 | 0.4054 | 0.01058 | -0.0856 | 38.3176
0 | 0.4615 | 0.01016 | -0.085 | 45.4232
0.5 | 0.5176 | 0.00994 | -0.0844 | 52.0724
1 | 0.574 | 0.00995 | -0.084 | 57.6884
1.5 | 0.6306 | 0.01 | -0.0837 | 63.06
2 | 0.682 | 0.0082 | -0.0828 | 83.1707
2.5 | 0.7382 | 0.00863 | -0.0824 | 85.5388
3 | 0.7946 | 0.00903 | -0.082 | 87.9956
3.5 | 0.851 | 0.00945 | -0.0816 | 90.0529
4 | 0.9072 | 0.00988 | -0.0812 | 91.8219
4.5 | 0.963 | 0.01034 | -0.0807 | 93.1335
5 | 1.0194 | 0.01072 | -0.0803 | 95.0933
5.5 | 1.0753 | 0.01114 | -0.0798 | 96.526
6 | 1.1308 | 0.01153 | -0.0792 | 98.0746
6.5 | 1.1858 | 0.01196 | -0.0785 | 99.1472
7 | 1.2408 | 0.01238 | -0.0777 | 100.2262
7.5 | 1.2799 | 0.0145 | -0.0751 | 88.269
8 | 1.3107 | 0.01741 | -0.0712 | 75.2843
8.5 | 1.35 | 0.01919 | -0.0681 | 70.3491
9 | 1.3837 | 0.02119 | -0.0643 | 65.2997
9.5 | 1.3952 | 0.02419 | -0.0576 | 57.6767
10 | 1.4043 | 0.02704 | -0.0514 | 51.9342
10.5 | 1.408 | 0.0308 | -0.0463 | 45.7143
11 | 1.4063 | 0.0358 | -0.0429 | 39.2821
11.5 | 1.402 | 0.04197 | -0.0414 | 33.4048
12 | 1.395 | 0.04893 | -0.0408 | 28.5101
12.5 | 1.3859 | 0.05622 | -0.0402 | 24.6514
13 | 1.3756 | 0.06353 | -0.0387 | 21.6528
13.5 | 1.3643 | 0.07173 | -0.0391 | 19.0199
14 | 1.3511 | 0.08119 | -0.0422 | 16.6412
14.5 | 1.3338 | 0.09166 | -0.0461 | 14.5516
15 | 1.3133 | 0.10313 | -0.0507 | 12.7344
15.5 | 1.2899 | 0.11566 | -0.0564 | 11.1525

## 31. Re 500k Mach 0.50 (1)
BIGFOIL.COM POLAR EXPORT
goe277
GOE 277 (DAIMLER VIII) |  |  |  | Cl Max: | 1.524 | at alpha= | 8.5 | deg
JavaFoil+Calcfoil stall+Eppler ext transition |  |  |  | L/D Max: | 81.625 | at alpha= | 6 | deg
Re: | 500000 |  |  | Cd Min: | 0.00961 | at alpha= | 0 | deg
Mach: | 0.5 |  |  | Cl=0 at alpha= | -4.4694 | deg
|  |  |  | @ Cl=0.1, Cd= | 0.037467
|  |  |  | @ Cl=0.4, Cd= | 0.033368
|  |  |  | @ Cl=0.6, Cd= | 0.010575
alpha (deg) | Cl | Cd | Cm | Cl/Cd
-20 | -0.747 | 0.19824 | -0.026 | -3.77
-19.5 | -0.725 | 0.19371 | -0.027 | -3.742
-19 | -0.702 | 0.19607 | -0.027 | -3.58
-18.5 | -0.679 | 0.19343 | -0.027 | -3.512
-18 | -0.657 | 0.17681 | -0.028 | -3.716
-17.5 | -0.634 | 0.17052 | -0.028 | -3.719
-17 | -0.611 | 0.16574 | -0.029 | -3.689
-16.5 | -0.588 | 0.16131 | -0.03 | -3.648
-16 | -0.565 | 0.16997 | -0.03 | -3.324
-15.5 | -0.542 | 0.16338 | -0.03 | -3.315
-15 | -0.518 | 0.16154 | -0.031 | -3.209
-14.5 | -0.495 | 0.14273 | -0.032 | -3.47
-14 | -0.472 | 0.13691 | -0.032 | -3.445
-13.5 | -0.448 | 0.13399 | -0.033 | -3.343
-13 | -0.424 | 0.12998 | -0.033 | -3.262
-12.5 | -0.4 | 0.13706 | -0.034 | -2.92
-12 | -0.375 | 0.12654 | -0.031 | -2.962
-11.5 | -0.351 | 0.12069 | -0.031 | -2.905
-11 | -0.326 | 0.11701 | -0.031 | -2.79
-10.5 | -0.302 | 0.1143 | -0.032 | -2.643
-10 | -0.278 | 0.11132 | -0.032 | -2.494
-9.5 | -0.253 | 0.11411 | -0.033 | -2.218
-9 | -0.228 | 0.10578 | -0.034 | -2.159
-8.5 | -0.204 | 0.10327 | -0.034 | -1.972
-8 | -0.179 | 0.10029 | -0.035 | -1.782
-7.5 | -0.154 | 0.09944 | -0.035 | -1.546
-7 | -0.129 | 0.07545 | -0.037 | -1.706
-6.5 | -0.104 | 0.07301 | -0.038 | -1.418
-6 | -0.116 | 0.05633 | -0.037 | -2.054
-5.5 | -0.088 | 0.04926 | -0.037 | -1.787
-5 | -0.048 | 0.04505 | -0.038 | -1.069
-4.5 | -0.003 | 0.04197 | -0.038 | -0.069
-4 | 0.046 | 0.03947 | -0.039 | 1.153
-3.5 | 0.096 | 0.03759 | -0.04 | 2.552
-3 | 0.148 | 0.03599 | -0.04 | 4.102
-2.5 | 0.2 | 0.0348 | -0.041 | 5.754
-2 | 0.253 | 0.03436 | -0.042 | 7.376
-1.5 | 0.307 | 0.03283 | -0.043 | 9.349
-1 | 0.361 | 0.03344 | -0.044 | 10.787
-0.5 | 0.415 | 0.03334 | -0.045 | 12.438
0 | 0.582 | 0.00961 | -0.046 | 60.571
0.5 | 0.648 | 0.01315 | -0.097 | 49.291
1 | 0.714 | 0.01342 | -0.098 | 53.195
1.5 | 0.78 | 0.01375 | -0.099 | 56.707
2 | 0.845 | 0.014 | -0.101 | 60.371
2.5 | 0.911 | 0.01306 | -0.101 | 69.771
3 | 0.977 | 0.01355 | -0.102 | 72.124
3.5 | 1.043 | 0.01393 | -0.104 | 74.848
4 | 1.108 | 0.01425 | -0.105 | 77.741
4.5 | 1.172 | 0.01477 | -0.106 | 79.34
5 | 1.236 | 0.0153 | -0.107 | 80.757
5.5 | 1.299 | 0.01908 | -0.108 | 68.074
6 | 1.36 | 0.01666 | -0.109 | 81.625
6.5 | 1.417 | 0.02113 | -0.11 | 67.057
7 | 1.47 | 0.02279 | -0.111 | 64.518
7.5 | 1.48 | 0.02626 | -0.109 | 56.367
8 | 1.512 | 0.0287 | -0.109 | 52.664
8.5 | 1.524 | 0.03233 | -0.108 | 47.14
9 | 1.466 | 0.03736 | -0.106 | 39.24
9.5 | 1.29 | 0.04762 | -0.103 | 27.083
10 | 0.771 | 0.10185 | -0.047 | 7.568
10.5 | 0.8 | 0.10734 | -0.053 | 7.45
11 | 0.826 | 0.1253 | -0.051 | 6.593
11.5 | 0.853 | 0.12835 | -0.052 | 6.65
12 | 0.881 | 0.13458 | -0.053 | 6.547
12.5 | 0.909 | 0.14051 | -0.057 | 6.473
13 | 0.94 | 0.14875 | -0.063 | 6.319
13.5 | 0.969 | 0.15689 | -0.065 | 6.174

## 32. Re 500k Mach 0.50 (2)
BIGFOIL.COM POLAR EXPORT
goe277
GOE 277 (DAIMLER VIII) |  |  |  | Cl Max: | 1.4251 | at alpha= | 8.5 | deg
XFOIL ncrit=9 |  |  |  | L/D Max: | 96.9806 | at alpha= | 6.5 | deg
Re: | 500000 |  |  | Cd Min: | 0.27369 | at alpha= | -20 | deg
Mach: | 0.5 |  |  | Cl=0 at alpha= | -4.0412 | deg
|  |  |  | @ Cl=0.1, Cd= | 0.028076
|  |  |  | @ Cl=0.4, Cd= | 0.013056
|  |  |  | @ Cl=0.6, Cd= | 0.011127
alpha (deg) | Cl | Cd | Cm | Cl/Cd
-20 | -0.7486 | 0.27369 | 0.0607 | -2.7352
-19.5 | -0.7246 | 0.26571 | 0.055 | -2.727
-19 | -0.7015 | 0.25781 | 0.0495 | -2.721
-18.5 | -0.6795 | 0.24941 | 0.0457 | -2.7244
-18 | -0.6567 | 0.24185 | 0.0411 | -2.7153
-17.5 | -0.6336 | 0.23408 | 0.0365 | -2.7068
-17 | -0.6106 | 0.2262 | 0.0319 | -2.6994
-16.5 | -0.5873 | 0.2184 | 0.0269 | -2.6891
-16 | -0.5654 | 0.21101 | 0.0218 | -2.6795
-15.5 | -0.5439 | 0.20269 | 0.0181 | -2.6834
-15 | -0.5228 | 0.19507 | 0.0149 | -2.6801
-14.5 | -0.5017 | 0.18773 | 0.0111 | -2.6725
-14 | -0.4809 | 0.18027 | 0.0074 | -2.6677
-13.5 | -0.4609 | 0.17318 | 0.0024 | -2.6614
-13 | -0.4437 | 0.16626 | -0.002 | -2.6687
-12.5 | -0.424 | 0.15772 | -0.0039 | -2.6883
-12 | -0.4056 | 0.15053 | -0.0063 | -2.6945
-11.5 | -0.3879 | 0.14358 | -0.0091 | -2.7016
-11 | -0.3709 | 0.13654 | -0.012 | -2.7164
-10.5 | -0.3555 | 0.12982 | -0.0164 | -2.7384
-10 | -0.345 | 0.12363 | -0.021 | -2.7906
-9.5 | -0.3264 | 0.11527 | -0.0214 | -2.8316
-9 | -0.3106 | 0.10875 | -0.0231 | -2.8561
-8.5 | -0.2961 | 0.10245 | -0.0253 | -2.8902
-8 | -0.2834 | 0.09626 | -0.0276 | -2.9441
-7.5 | -0.2812 | 0.09133 | -0.0307 | -3.0789
-7 | -0.2969 | 0.0877 | -0.0283 | -3.3854
-6.5 | -0.2628 | 0.07819 | -0.0376 | -3.361
-6 | -0.2105 | 0.0695 | -0.0483 | -3.0288
-5.5 | -0.1535 | 0.0607 | -0.0639 | -2.5288
-5 | -0.0806 | 0.05143 | -0.0839 | -1.5672
-4.5 | -0.0479 | 0.04376 | -0.0861 | -1.0946
-4 | 0.0043 | 0.03777 | -0.0902 | 0.11385
-3.5 | 0.0723 | 0.03032 | -0.0959 | 2.3846
-3 | 0.126 | 0.02597 | -0.0964 | 4.8518
-2.5 | 0.193 | 0.02212 | -0.097 | 8.7251
-2 | 0.2538 | 0.0188 | -0.0972 | 13.5
-1.5 | 0.3196 | 0.01641 | -0.0969 | 19.4759
-1 | 0.3878 | 0.01329 | -0.0955 | 29.1798
-0.5 | 0.452 | 0.01206 | -0.0943 | 37.4793
0 | 0.5156 | 0.01151 | -0.0933 | 44.7958
0.5 | 0.5794 | 0.01115 | -0.0924 | 51.9641
1 | 0.6433 | 0.01108 | -0.0916 | 58.0596
1.5 | 0.708 | 0.0111 | -0.091 | 63.7838
2 | 0.767 | 0.00928 | -0.0897 | 82.6509
2.5 | 0.8318 | 0.00975 | -0.0889 | 85.3128
3 | 0.8963 | 0.01025 | -0.088 | 87.4439
3.5 | 0.9604 | 0.01084 | -0.0869 | 88.5978
4 | 1.0258 | 0.01131 | -0.0858 | 90.6985
4.5 | 1.0908 | 0.01189 | -0.0845 | 91.741
5 | 1.1551 | 0.01254 | -0.0829 | 92.1132
5.5 | 1.2198 | 0.01301 | -0.081 | 93.7586
6 | 1.285 | 0.01339 | -0.0788 | 95.9671
6.5 | 1.349 | 0.01391 | -0.0762 | 96.9806
7 | 1.3828 | 0.01662 | -0.0705 | 83.201
7.5 | 1.4038 | 0.01982 | -0.0632 | 70.8274
8 | 1.4219 | 0.02267 | -0.0552 | 62.7217
8.5 | 1.4251 | 0.02705 | -0.0484 | 52.6839
9 | 1.421 | 0.03321 | -0.0449 | 42.7883
9.5 | 1.4049 | 0.0421 | -0.0453 | 33.3705
10 | 1.3815 | 0.05243 | -0.0473 | 26.3494
10.5 | 1.3558 | 0.06285 | -0.0492 | 21.572
11 | 1.3317 | 0.07297 | -0.0508 | 18.25
11.5 | 1.3103 | 0.0831 | -0.0527 | 15.7677
12 | 1.2898 | 0.09369 | -0.0554 | 13.7667
12.5 | 1.2686 | 0.10491 | -0.059 | 12.0923
13 | 1.2453 | 0.11703 | -0.0639 | 10.6409
13.5 | 1.2215 | 0.13 | -0.0701 | 9.3962

## 33. Re 750k Mach 0.00 (1)
BIGFOIL.COM POLAR EXPORT
goe277
GOE 277 (DAIMLER VIII) |  |  |  | Cl Max: | 1.58 | at alpha= | 10.5 | deg
JavaFoil+Calcfoil stall+Eppler ext transition |  |  |  | L/D Max: | 90.776 | at alpha= | 6 | deg
Re: | 750000 |  |  | Cd Min: | 0.01058 | at alpha= | -1 | deg
Mach: | 0 |  |  | Cl=0 at alpha= | -4.4659 | deg
|  |  |  | @ Cl=0.1, Cd= | 0.034883
|  |  |  | @ Cl=0.4, Cd= | 0.01061
|  |  |  | @ Cl=0.6, Cd= | 0.01119
alpha (deg) | Cl | Cd | Cm | Cl/Cd
-18.5 | -0.372 | 0.20502 | -0.022 | -1.814
-18 | -0.385 | 0.19333 | -0.022 | -1.991
-17.5 | -0.398 | 0.1828 | -0.023 | -2.177
-17 | -0.411 | 0.17128 | -0.023 | -2.397
-16.5 | -0.423 | 0.16032 | -0.024 | -2.636
-16 | -0.434 | 0.14997 | -0.024 | -2.892
-15.5 | -0.444 | 0.14107 | -0.024 | -3.146
-15 | -0.453 | 0.1326 | -0.025 | -3.413
-14.5 | -0.46 | 0.12379 | -0.025 | -3.713
-14 | -0.465 | 0.11724 | -0.026 | -3.964
-13.5 | -0.468 | 0.1077 | -0.026 | -4.341
-13 | -0.468 | 0.10073 | -0.026 | -4.643
-12.5 | -0.465 | 0.0937 | -0.026 | -4.96
-12 | -0.459 | 0.08878 | -0.026 | -5.166
-11.5 | -0.449 | 0.08342 | -0.026 | -5.388
-11 | -0.437 | 0.07818 | -0.027 | -5.587
-10.5 | -0.42 | 0.07354 | -0.028 | -5.718
-10 | -0.401 | 0.06891 | -0.028 | -5.812
-9.5 | -0.377 | 0.06486 | -0.029 | -5.813
-9 | -0.349 | 0.06128 | -0.029 | -5.691
-8.5 | -0.316 | 0.05732 | -0.03 | -5.512
-8 | -0.281 | 0.05413 | -0.03 | -5.2
-7.5 | -0.245 | 0.05058 | -0.031 | -4.853
-7 | -0.208 | 0.04803 | -0.031 | -4.329
-6.5 | -0.169 | 0.04597 | -0.032 | -3.677
-6 | -0.129 | 0.04389 | -0.032 | -2.938
-5.5 | -0.088 | 0.0418 | -0.033 | -2.1
-5 | -0.046 | 0.03986 | -0.034 | -1.146
-4.5 | -0.003 | 0.03814 | -0.034 | -0.07
-4 | 0.041 | 0.03658 | -0.035 | 1.123
-3.5 | 0.085 | 0.03526 | -0.036 | 2.423
-3 | 0.13 | 0.03413 | -0.036 | 3.819
-2.5 | 0.176 | 0.0332 | -0.037 | 5.292
-2 | 0.221 | 0.03181 | -0.038 | 6.962
-1.5 | 0.267 | 0.03142 | -0.039 | 8.512
-1 | 0.387 | 0.01058 | -0.081 | 36.532
-0.5 | 0.444 | 0.01071 | -0.082 | 41.406
0 | 0.505 | 0.01085 | -0.083 | 46.51
0.5 | 0.562 | 0.01101 | -0.084 | 51.04
1 | 0.619 | 0.01128 | -0.085 | 54.883
1.5 | 0.676 | 0.01214 | -0.086 | 55.719
2 | 0.733 | 0.01079 | -0.087 | 67.962
2.5 | 0.791 | 0.01106 | -0.088 | 71.496
3 | 0.848 | 0.01136 | -0.089 | 74.655
3.5 | 0.906 | 0.01162 | -0.09 | 77.911
4 | 0.963 | 0.01178 | -0.091 | 81.724
4.5 | 1.019 | 0.01208 | -0.092 | 84.377
5 | 1.076 | 0.01239 | -0.092 | 86.827
5.5 | 1.133 | 0.01274 | -0.093 | 88.876
6 | 1.188 | 0.01309 | -0.094 | 90.776
6.5 | 1.243 | 0.01374 | -0.095 | 90.423
7 | 1.297 | 0.01666 | -0.096 | 77.803
7.5 | 1.349 | 0.01729 | -0.097 | 78.015
8 | 1.401 | 0.01924 | -0.098 | 72.828
8.5 | 1.451 | 0.0201 | -0.098 | 72.172
9 | 1.491 | 0.02122 | -0.099 | 70.257
9.5 | 1.526 | 0.0189 | -0.1 | 80.767
10 | 1.556 | 0.0232 | -0.101 | 67.084
10.5 | 1.58 | 0.02105 | -0.102 | 75.048
11 | 1.56 | 0.02641 | -0.1 | 59.068
11.5 | 1.557 | 0.02896 | -0.1 | 53.762
12 | 1.549 | 0.03136 | -0.1 | 49.4
12.5 | 1.524 | 0.03514 | -0.099 | 43.365
13 | 1.493 | 0.03978 | -0.098 | 37.517
13.5 | 1.459 | 0.04467 | -0.097 | 32.671
14 | 1.414 | 0.05193 | -0.095 | 27.238
14.5 | 1.363 | 0.06107 | -0.093 | 22.327
15 | 1.305 | 0.0736 | -0.09 | 17.734
15.5 | 1.241 | 0.0898 | -0.086 | 13.824

## 34. Re 750k Mach 0.00 (2)
BIGFOIL.COM POLAR EXPORT
goe277
GOE 277 (DAIMLER VIII) |  |  |  | Cl Max: | 1.4803 | at alpha= | 12 | deg
XFOIL ncrit=9 |  |  |  | L/D Max: | 113.228 | at alpha= | 6.5 | deg
Re: | 750000 |  |  | Cd Min: | 0.2488 | at alpha= | -20 | deg
Mach: | 0 |  |  | Cl=0 at alpha= | -4.115 | deg
|  |  |  | @ Cl=0.1, Cd= | 0.0062409
|  |  |  | @ Cl=0.4, Cd= | 0.0094283
|  |  |  | @ Cl=0.6, Cd= | 0.0089829
alpha (deg) | Cl | Cd | Cm | Cl/Cd
-20 | -0.6841 | 0.2488 | 0.0518 | -2.7496
-19.5 | -0.6653 | 0.24185 | 0.0475 | -2.7509
-19 | -0.6473 | 0.23511 | 0.043 | -2.7532
-18.5 | -0.6307 | 0.22816 | 0.0391 | -2.7643
-18 | -0.6142 | 0.22207 | 0.036 | -2.7658
-17.5 | -0.5969 | 0.21615 | 0.0325 | -2.7615
-17 | -0.5796 | 0.20987 | 0.029 | -2.7617
-16.5 | -0.5627 | 0.2033 | 0.0255 | -2.7678
-16 | -0.5457 | 0.1962 | 0.0218 | -2.7813
-15.5 | -0.5304 | 0.18915 | 0.0178 | -2.8041
-15 | -0.5166 | 0.18157 | 0.0147 | -2.8452
-14.5 | -0.5012 | 0.17546 | 0.0124 | -2.8565
-14 | -0.4861 | 0.16929 | 0.0096 | -2.8714
-13.5 | -0.4716 | 0.16272 | 0.0068 | -2.8982
-13 | -0.4578 | 0.15542 | 0.0033 | -2.9456
-12.5 | -0.4477 | 0.14828 | -0.0008 | -3.0193
-12 | -0.4365 | 0.14048 | -0.0031 | -3.1072
-11.5 | -0.4223 | 0.13427 | -0.0046 | -3.1452
-11 | -0.4089 | 0.12816 | -0.0069 | -3.1905
-10.5 | -0.3961 | 0.12169 | -0.0095 | -3.255
-10 | -0.3869 | 0.11419 | -0.0143 | -3.3882
-9 | -0.37 | 0.0992 | -0.0206 | -3.7298
-8.5 | -0.3551 | 0.09395 | -0.0218 | -3.7797
-8 | -0.3453 | 0.0884 | -0.0239 | -3.9061
-7.5 | -0.355 | 0.08405 | -0.0222 | -4.2237
-7 | -0.3117 | 0.07202 | -0.0436 | -4.328
-6.5 | -0.2576 | 0.05825 | -0.0614 | -4.4223
-6 | -0.2056 | 0.05337 | -0.0676 | -3.8524
-5.5 | -0.1321 | 0.04227 | -0.0805 | -3.1251
-4.5 | -0.0385 | 0.01418 | -0.0807 | -2.7151
-4 | 0.0115 | 0.00774 | -0.0819 | 1.4858
-3.5 | 0.0596 | 0.00634 | -0.0817 | 9.4006
-3 | 0.1126 | 0.00621 | -0.0805 | 18.132
-2.5 | 0.1692 | 0.01469 | -0.0844 | 11.518
-1.5 | 0.2808 | 0.01103 | -0.0834 | 25.4578
-1 | 0.3363 | 0.01004 | -0.083 | 33.496
-0.5 | 0.3913 | 0.00946 | -0.0827 | 41.3636
0 | 0.4461 | 0.00926 | -0.0824 | 48.1749
0.5 | 0.5012 | 0.00893 | -0.0822 | 56.1254
1 | 0.5564 | 0.00888 | -0.0821 | 62.6577
1.5 | 0.6115 | 0.00901 | -0.082 | 67.869
2 | 0.6615 | 0.00713 | -0.0814 | 92.777
2.5 | 0.7162 | 0.0075 | -0.0812 | 95.4933
3 | 0.771 | 0.00784 | -0.0811 | 98.3418
3.5 | 0.8259 | 0.00816 | -0.0809 | 101.2132
4 | 0.8806 | 0.00848 | -0.0808 | 103.8443
4.5 | 0.9347 | 0.00885 | -0.0806 | 105.6158
5 | 0.9895 | 0.00912 | -0.0805 | 108.4978
5.5 | 1.0435 | 0.00944 | -0.0804 | 110.5403
6 | 1.0973 | 0.00978 | -0.0802 | 112.1984
6.5 | 1.1504 | 0.01016 | -0.0799 | 113.2283
7 | 1.2022 | 0.01068 | -0.0795 | 112.5655
7.5 | 1.2397 | 0.01295 | -0.0774 | 95.7297
8 | 1.2765 | 0.01521 | -0.0749 | 83.925
8.5 | 1.3195 | 0.01656 | -0.0731 | 79.68
9 | 1.3624 | 0.01776 | -0.0713 | 76.7117
9.5 | 1.4 | 0.01933 | -0.0689 | 72.4263
10 | 1.4261 | 0.02165 | -0.0649 | 65.8707
10.5 | 1.4537 | 0.02345 | -0.0611 | 61.9915
11 | 1.4674 | 0.02562 | -0.0555 | 57.2756
11.5 | 1.4762 | 0.0284 | -0.0504 | 51.9789
12 | 1.4803 | 0.03201 | -0.0463 | 46.2449
12.5 | 1.47 | 0.03766 | -0.0431 | 39.0335
13 | 1.4609 | 0.0441 | -0.0415 | 33.127
13.5 | 1.4629 | 0.04986 | -0.0414 | 29.3402
14 | 1.4591 | 0.05652 | -0.0417 | 25.8156
14.5 | 1.452 | 0.06382 | -0.0425 | 22.7515
15 | 1.443 | 0.07167 | -0.0437 | 20.1339
15.5 | 1.4322 | 0.08008 | -0.0456 | 17.8846
16 | 1.4196 | 0.08907 | -0.048 | 15.938
16.5 | 1.4057 | 0.09869 | -0.0512 | 14.2436
17 | 1.3899 | 0.10896 | -0.0551 | 12.7561

## 35. Re 750k Mach 0.10 (1)
BIGFOIL.COM POLAR EXPORT
goe277
GOE 277 (DAIMLER VIII) |  |  |  | Cl Max: | 1.582 | at alpha= | 10.5 | deg
JavaFoil+Calcfoil stall+Eppler ext transition |  |  |  | L/D Max: | 90.498 | at alpha= | 6 | deg
Re: | 750000 |  |  | Cd Min: | 0.01056 | at alpha= | -1 | deg
Mach: | 0.1 |  |  | Cl=0 at alpha= | -4.4659 | deg
|  |  |  | @ Cl=0.1, Cd= | 0.034965
|  |  |  | @ Cl=0.4, Cd= | 0.010608
|  |  |  | @ Cl=0.6, Cd= | 0.011154
alpha (deg) | Cl | Cd | Cm | Cl/Cd
-18 | -0.346 | 0.20275 | -0.022 | -1.709
-17.5 | -0.362 | 0.1883 | -0.023 | -1.92
-17 | -0.376 | 0.17926 | -0.023 | -2.1
-16.5 | -0.391 | 0.16581 | -0.024 | -2.357
-16 | -0.405 | 0.15865 | -0.024 | -2.55
-15.5 | -0.417 | 0.14312 | -0.025 | -2.916
-15 | -0.429 | 0.13549 | -0.025 | -3.164
-14.5 | -0.439 | 0.12706 | -0.025 | -3.452
-14 | -0.446 | 0.11948 | -0.026 | -3.736
-13.5 | -0.452 | 0.11049 | -0.026 | -4.089
-13 | -0.455 | 0.10371 | -0.027 | -4.383
-12.5 | -0.454 | 0.09648 | -0.027 | -4.707
-12 | -0.45 | 0.09017 | -0.026 | -4.993
-11.5 | -0.443 | 0.0838 | -0.027 | -5.287
-11 | -0.432 | 0.07859 | -0.027 | -5.498
-10.5 | -0.417 | 0.07422 | -0.028 | -5.621
-10 | -0.398 | 0.06998 | -0.028 | -5.694
-9.5 | -0.376 | 0.06565 | -0.029 | -5.727
-9 | -0.348 | 0.06151 | -0.029 | -5.663
-8.5 | -0.316 | 0.05786 | -0.03 | -5.46
-8 | -0.282 | 0.05426 | -0.03 | -5.191
-7.5 | -0.246 | 0.05089 | -0.031 | -4.83
-7 | -0.208 | 0.04829 | -0.031 | -4.314
-6.5 | -0.169 | 0.04603 | -0.032 | -3.682
-6 | -0.129 | 0.04398 | -0.032 | -2.941
-5.5 | -0.088 | 0.04183 | -0.033 | -2.106
-5 | -0.046 | 0.03986 | -0.034 | -1.15
-4.5 | -0.003 | 0.0382 | -0.034 | -0.07
-4 | 0.041 | 0.0367 | -0.035 | 1.124
-3.5 | 0.086 | 0.03532 | -0.036 | 2.43
-3 | 0.131 | 0.03418 | -0.036 | 3.831
-2.5 | 0.177 | 0.03319 | -0.037 | 5.318
-2 | 0.223 | 0.03183 | -0.038 | 6.989
-1.5 | 0.269 | 0.03146 | -0.039 | 8.544
-1 | 0.388 | 0.01056 | -0.082 | 36.778
-0.5 | 0.446 | 0.01079 | -0.083 | 41.302
0 | 0.507 | 0.01085 | -0.084 | 46.742
0.5 | 0.565 | 0.011 | -0.085 | 51.327
1 | 0.622 | 0.01125 | -0.086 | 55.3
1.5 | 0.68 | 0.01207 | -0.087 | 56.315
2 | 0.737 | 0.01082 | -0.087 | 68.124
2.5 | 0.795 | 0.01109 | -0.088 | 71.643
3 | 0.852 | 0.01136 | -0.089 | 75.018
3.5 | 0.91 | 0.01169 | -0.09 | 77.849
4 | 0.967 | 0.01182 | -0.091 | 81.817
4.5 | 1.024 | 0.01213 | -0.092 | 84.49
5 | 1.081 | 0.01248 | -0.093 | 86.632
5.5 | 1.138 | 0.01279 | -0.094 | 88.962
6 | 1.194 | 0.01319 | -0.095 | 90.498
6.5 | 1.249 | 0.01618 | -0.096 | 77.177
7 | 1.303 | 0.01677 | -0.096 | 77.651
7.5 | 1.355 | 0.01738 | -0.097 | 77.967
8 | 1.407 | 0.01937 | -0.098 | 72.634
8.5 | 1.457 | 0.02033 | -0.099 | 71.646
9 | 1.497 | 0.02144 | -0.1 | 69.81
9.5 | 1.531 | 0.01902 | -0.101 | 80.52
10 | 1.56 | 0.02341 | -0.101 | 66.645
10.5 | 1.582 | 0.02127 | -0.102 | 74.375
11 | 1.558 | 0.02714 | -0.1 | 57.402
11.5 | 1.551 | 0.02962 | -0.1 | 52.375
12 | 1.539 | 0.03218 | -0.1 | 47.845
12.5 | 1.506 | 0.03669 | -0.098 | 41.044
13 | 1.474 | 0.04125 | -0.098 | 35.734
13.5 | 1.432 | 0.04724 | -0.097 | 30.325
14 | 1.381 | 0.05566 | -0.095 | 24.818
14.5 | 1.325 | 0.06521 | -0.092 | 20.326
15 | 1.258 | 0.08079 | -0.088 | 15.572
15.5 | 1.188 | 0.09969 | -0.083 | 11.914

## 36. Re 750k Mach 0.10 (2)
BIGFOIL.COM POLAR EXPORT
goe277
GOE 277 (DAIMLER VIII) |  |  |  | Cl Max: | 1.4734 | at alpha= | 12 | deg
XFOIL ncrit=9 |  |  |  | L/D Max: | 113.369 | at alpha= | 6.5 | deg
Re: | 750000 |  |  | Cd Min: | 0.11577 | at alpha= | 17 | deg
Mach: | 0.1 |  |  | Cl=0 at alpha= | -99 | deg
|  |  |  | @ Cl=0.1, Cd= | 0.0093
|  |  |  | @ Cl=0.4, Cd= | 0.0093
|  |  |  | @ Cl=0.6, Cd= | 0.0090126
alpha (deg) | Cl | Cd | Cm | Cl/Cd
0 | 0.4484 | 0.0093 | -0.0828 | 48.2151
0.5 | 0.5038 | 0.00898 | -0.0826 | 56.1024
1 | 0.5594 | 0.00891 | -0.0825 | 62.7834
1.5 | 0.6148 | 0.00905 | -0.0823 | 67.9337
2 | 0.6651 | 0.00717 | -0.0817 | 92.7615
2.5 | 0.7201 | 0.00754 | -0.0815 | 95.504
3 | 0.7753 | 0.00789 | -0.0814 | 98.2636
3.5 | 0.8305 | 0.00821 | -0.0812 | 101.1571
4 | 0.8856 | 0.00852 | -0.0811 | 103.9437
4.5 | 0.9402 | 0.00888 | -0.0809 | 105.8784
5 | 0.9951 | 0.00918 | -0.0807 | 108.3987
5.5 | 1.0496 | 0.0095 | -0.0806 | 110.4842
6 | 1.1037 | 0.00984 | -0.0803 | 112.1646
6.5 | 1.1575 | 0.01021 | -0.0801 | 113.3692
7 | 1.2092 | 0.0108 | -0.0795 | 111.963
7.5 | 1.2459 | 0.01319 | -0.0772 | 94.4579
8 | 1.2836 | 0.01536 | -0.0747 | 83.5677
8.5 | 1.3264 | 0.01676 | -0.0727 | 79.1408
9 | 1.369 | 0.01801 | -0.0707 | 76.0133
9.5 | 1.4048 | 0.01974 | -0.068 | 71.1651
10 | 1.4302 | 0.02205 | -0.0637 | 64.8617
10.5 | 1.4532 | 0.02397 | -0.0591 | 60.6258
11 | 1.4646 | 0.02638 | -0.0534 | 55.5193
11.5 | 1.4714 | 0.0295 | -0.0485 | 49.878
12 | 1.4734 | 0.03357 | -0.0448 | 43.8904
12.5 | 1.4615 | 0.03981 | -0.0423 | 36.7119
13 | 1.453 | 0.04648 | -0.0412 | 31.2608
13.5 | 1.4527 | 0.05267 | -0.0414 | 27.5812
14 | 1.4474 | 0.05972 | -0.0419 | 24.2364
14.5 | 1.4388 | 0.0674 | -0.0429 | 21.3472
15 | 1.4281 | 0.07567 | -0.0444 | 18.8727
15.5 | 1.4158 | 0.08458 | -0.0467 | 16.7392
16 | 1.4007 | 0.09423 | -0.0496 | 14.8647
16.5 | 1.3842 | 0.10462 | -0.0534 | 13.2307
17 | 1.3655 | 0.11577 | -0.0581 | 11.7949

## 37. Re 750k Mach 0.25 (1)
BIGFOIL.COM POLAR EXPORT
goe277
GOE 277 (DAIMLER VIII) |  |  |  | Cl Max: | 1.555 | at alpha= | 9.5 | deg
JavaFoil+Calcfoil stall+Eppler ext transition |  |  |  | L/D Max: | 91.933 | at alpha= | 6.5 | deg
Re: | 750000 |  |  | Cd Min: | 0.01066 | at alpha= | -1 | deg
Mach: | 0.25 |  |  | Cl=0 at alpha= | -4.4667 | deg
|  |  |  | @ Cl=0.1, Cd= | 0.035187
|  |  |  | @ Cl=0.4, Cd= | 0.010663
|  |  |  | @ Cl=0.6, Cd= | 0.011409
alpha (deg) | Cl | Cd | Cm | Cl/Cd
-16 | -0.06 | 0.20731 | -0.025 | -0.289
-15.5 | -0.151 | 0.22763 | -0.025 | -0.661
-15 | -0.2 | 0.21785 | -0.024 | -0.92
-14.5 | -0.242 | 0.18046 | -0.025 | -1.341
-14 | -0.278 | 0.15653 | -0.026 | -1.778
-13.5 | -0.31 | 0.14421 | -0.027 | -2.151
-13 | -0.337 | 0.12479 | -0.027 | -2.703
-12.5 | -0.359 | 0.11398 | -0.028 | -3.152
-12 | -0.376 | 0.10366 | -0.028 | -3.623
-11.5 | -0.386 | 0.09296 | -0.028 | -4.151
-11 | -0.39 | 0.08518 | -0.028 | -4.577
-10.5 | -0.388 | 0.07915 | -0.028 | -4.898
-10 | -0.379 | 0.07394 | -0.029 | -5.129
-9.5 | -0.365 | 0.06875 | -0.029 | -5.305
-9 | -0.342 | 0.06374 | -0.03 | -5.371
-8.5 | -0.313 | 0.05951 | -0.03 | -5.257
-8 | -0.281 | 0.0557 | -0.031 | -5.042
-7.5 | -0.246 | 0.05197 | -0.032 | -4.743
-7 | -0.21 | 0.05269 | -0.032 | -3.982
-6.5 | -0.171 | 0.04716 | -0.033 | -3.635
-6 | -0.131 | 0.04455 | -0.033 | -2.947
-5.5 | -0.09 | 0.04225 | -0.034 | -2.122
-5 | -0.047 | 0.04031 | -0.034 | -1.159
-4.5 | -0.003 | 0.03842 | -0.035 | -0.071
-4 | 0.042 | 0.03687 | -0.036 | 1.144
-3.5 | 0.088 | 0.0355 | -0.037 | 2.477
-3 | 0.134 | 0.0343 | -0.037 | 3.914
-2.5 | 0.181 | 0.03332 | -0.038 | 5.434
-2 | 0.228 | 0.03192 | -0.039 | 7.154
-1.5 | 0.276 | 0.03163 | -0.04 | 8.726
-1 | 0.399 | 0.01066 | -0.084 | 37.42
-0.5 | 0.458 | 0.01083 | -0.085 | 42.282
0 | 0.521 | 0.01092 | -0.086 | 47.716
0.5 | 0.58 | 0.0111 | -0.087 | 52.282
1 | 0.639 | 0.01201 | -0.088 | 53.235
1.5 | 0.698 | 0.01227 | -0.089 | 56.913
2 | 0.757 | 0.011 | -0.09 | 68.875
2.5 | 0.816 | 0.01126 | -0.091 | 72.497
3 | 0.876 | 0.01155 | -0.092 | 75.828
3.5 | 0.935 | 0.01184 | -0.093 | 78.96
4 | 0.994 | 0.01204 | -0.094 | 82.51
4.5 | 1.052 | 0.01237 | -0.095 | 85.031
5 | 1.11 | 0.01268 | -0.095 | 87.542
5.5 | 1.168 | 0.0131 | -0.096 | 89.22
6 | 1.226 | 0.01346 | -0.097 | 91.073
6.5 | 1.281 | 0.01393 | -0.098 | 91.933
7 | 1.336 | 0.01732 | -0.099 | 77.118
7.5 | 1.389 | 0.018 | -0.1 | 77.15
8 | 1.441 | 0.02037 | -0.101 | 70.727
8.5 | 1.49 | 0.02118 | -0.102 | 70.334
9 | 1.526 | 0.02232 | -0.103 | 68.375
9.5 | 1.555 | 0.01991 | -0.103 | 78.125
10 | 1.543 | 0.02532 | -0.102 | 60.929
10.5 | 1.543 | 0.0275 | -0.102 | 56.087
11 | 1.527 | 0.03072 | -0.102 | 49.698
11.5 | 1.489 | 0.03506 | -0.1 | 42.471
12 | 1.447 | 0.0397 | -0.099 | 36.443
12.5 | 1.391 | 0.04541 | -0.098 | 30.63
13 | 1.312 | 0.05518 | -0.095 | 23.775
13.5 | 1.218 | 0.06987 | -0.091 | 17.43
14 | 1.071 | 0.10892 | -0.069 | 9.836
14.5 | 0.984 | 0.12334 | -0.058 | 7.975

## 38. Re 750k Mach 0.25 (2)
BIGFOIL.COM POLAR EXPORT
goe277
GOE 277 (DAIMLER VIII) |  |  |  | Cl Max: | 1.4445 | at alpha= | 11 | deg
XFOIL ncrit=9 |  |  |  | L/D Max: | 113.034 | at alpha= | 6.5 | deg
Re: | 750000 |  |  | Cd Min: | 0.14266 | at alpha= | -12 | deg
Mach: | 0.25 |  |  | Cl=0 at alpha= | -4.1405 | deg
|  |  |  | @ Cl=0.1, Cd= | 0.0064687
|  |  |  | @ Cl=0.4, Cd= | 0.0098472
|  |  |  | @ Cl=0.6, Cd= | 0.0092038
alpha (deg) | Cl | Cd | Cm | Cl/Cd
-12 | -0.4274 | 0.14266 | -0.0032 | -2.9959
-11.5 | -0.413 | 0.13642 | -0.0053 | -3.0274
-11 | -0.3989 | 0.13004 | -0.0077 | -3.0675
-10.5 | -0.3857 | 0.12332 | -0.0104 | -3.1276
-10 | -0.3761 | 0.11597 | -0.0155 | -3.2431
-9.5 | -0.3679 | 0.10887 | -0.0198 | -3.3793
-9 | -0.3538 | 0.10166 | -0.0202 | -3.4802
-8.5 | -0.3393 | 0.09615 | -0.0219 | -3.5289
-8 | -0.3282 | 0.09026 | -0.0243 | -3.6362
-7.5 | -0.3302 | 0.08489 | -0.0252 | -3.8897
-7 | -0.3073 | 0.07567 | -0.0398 | -4.0611
-6.5 | -0.1926 | 0.04945 | -0.0542 | -3.8948
-6 | -0.162 | 0.04156 | -0.0623 | -3.898
-5 | -0.0836 | 0.02075 | -0.0802 | -4.0289
-4.5 | -0.0412 | 0.01706 | -0.081 | -2.415
-4 | 0.0161 | 0.01232 | -0.0826 | 1.3068
-3.5 | 0.06 | 0.00745 | -0.0838 | 8.0537
-3 | 0.1134 | 0.00614 | -0.0834 | 18.4691
-2.5 | 0.1679 | 0.00426 | -0.0836 | 39.4131
-2 | 0.2235 | 0.00359 | -0.0835 | 62.2563
-1.5 | 0.2899 | 0.01163 | -0.0861 | 24.9269
-1 | 0.3475 | 0.01041 | -0.0857 | 33.3814
-0.5 | 0.4044 | 0.0098 | -0.0852 | 41.2653
0 | 0.4612 | 0.00954 | -0.0848 | 48.3438
0.5 | 0.5184 | 0.00926 | -0.0846 | 55.9827
1 | 0.5757 | 0.00914 | -0.0844 | 62.9869
1.5 | 0.6328 | 0.00929 | -0.0842 | 68.1163
2 | 0.6847 | 0.00742 | -0.0835 | 92.2776
2.5 | 0.7418 | 0.00777 | -0.0833 | 95.4698
3 | 0.799 | 0.0081 | -0.083 | 98.642
3.5 | 0.856 | 0.00846 | -0.0828 | 101.182
4 | 0.9129 | 0.0088 | -0.0825 | 103.7386
4.5 | 0.9702 | 0.0091 | -0.0822 | 106.6154
5 | 1.0267 | 0.00948 | -0.0818 | 108.3017
5.5 | 1.0834 | 0.00982 | -0.0814 | 110.3259
6 | 1.1403 | 0.01013 | -0.081 | 112.5666
6.5 | 1.1959 | 0.01058 | -0.0804 | 113.034
7 | 1.2417 | 0.01211 | -0.0786 | 102.5351
7.5 | 1.2783 | 0.0146 | -0.0756 | 87.5548
8 | 1.3211 | 0.01628 | -0.073 | 81.1486
8.5 | 1.3631 | 0.01785 | -0.0702 | 76.3641
9 | 1.4013 | 0.01954 | -0.0669 | 71.7144
9.5 | 1.4203 | 0.02233 | -0.0613 | 63.605
10 | 1.4353 | 0.02462 | -0.055 | 58.2981
10.5 | 1.4429 | 0.02772 | -0.0493 | 52.0527
11 | 1.4445 | 0.03193 | -0.0449 | 45.2396
11.5 | 1.4421 | 0.03742 | -0.0425 | 38.5382
12 | 1.4367 | 0.04409 | -0.0419 | 32.5856
12.5 | 1.4257 | 0.05181 | -0.0421 | 27.5179
13 | 1.4021 | 0.0607 | -0.0415 | 23.0988
13.5 | 1.3953 | 0.06885 | -0.0435 | 20.2658
14 | 1.3825 | 0.07787 | -0.0455 | 17.7539
14.5 | 1.3665 | 0.08779 | -0.0483 | 15.5656
15 | 1.3474 | 0.09861 | -0.052 | 13.6639
15.5 | 1.326 | 0.11036 | -0.0567 | 12.0152
16 | 1.3029 | 0.12299 | -0.0625 | 10.5935

## 39. Re 750k Mach 0.50 (1)
BIGFOIL.COM POLAR EXPORT
goe277
GOE 277 (DAIMLER VIII) |  |  |  | Cl Max: | 1.539 | at alpha= | 8.5 | deg
JavaFoil+Calcfoil stall+Eppler ext transition |  |  |  | L/D Max: | 87.686 | at alpha= | 5 | deg
Re: | 750000 |  |  | Cd Min: | 0.01121 | at alpha= | -0.5 | deg
Mach: | 0.5 |  |  | Cl=0 at alpha= | -4.4694 | deg
|  |  |  | @ Cl=0.1, Cd= | 0.036449
|  |  |  | @ Cl=0.4, Cd= | 0.027068
|  |  |  | @ Cl=0.6, Cd= | 0.011606
alpha (deg) | Cl | Cd | Cm | Cl/Cd
-20 | -0.748 | 0.18785 | -0.027 | -3.981
-19.5 | -0.725 | 0.18027 | -0.027 | -4.023
-19 | -0.702 | 0.18428 | -0.027 | -3.811
-18.5 | -0.679 | 0.17958 | -0.027 | -3.784
-18 | -0.657 | 0.16486 | -0.028 | -3.987
-17.5 | -0.634 | 0.16135 | -0.029 | -3.932
-17 | -0.612 | 0.15483 | -0.029 | -3.95
-16.5 | -0.589 | 0.14989 | -0.03 | -3.926
-16 | -0.565 | 0.1566 | -0.03 | -3.608
-15.5 | -0.542 | 0.15227 | -0.031 | -3.558
-15 | -0.518 | 0.14661 | -0.031 | -3.536
-14.5 | -0.495 | 0.13259 | -0.032 | -3.735
-14 | -0.472 | 0.12805 | -0.033 | -3.683
-13.5 | -0.448 | 0.12354 | -0.033 | -3.626
-13 | -0.424 | 0.12018 | -0.034 | -3.529
-12.5 | -0.4 | 0.12999 | -0.035 | -3.08
-12 | -0.375 | 0.11776 | -0.032 | -3.184
-11.5 | -0.351 | 0.11132 | -0.031 | -3.15
-11 | -0.326 | 0.10771 | -0.032 | -3.031
-10.5 | -0.302 | 0.10512 | -0.032 | -2.874
-10 | -0.278 | 0.10217 | -0.033 | -2.718
-9.5 | -0.253 | 0.10167 | -0.033 | -2.489
-9 | -0.228 | 0.09671 | -0.034 | -2.362
-8.5 | -0.204 | 0.09421 | -0.035 | -2.162
-8 | -0.179 | 0.08971 | -0.035 | -1.993
-7.5 | -0.154 | 0.09084 | -0.036 | -1.693
-7 | -0.129 | 0.07022 | -0.037 | -1.834
-6.5 | -0.104 | 0.06778 | -0.038 | -1.528
-6 | -0.116 | 0.05363 | -0.037 | -2.158
-5.5 | -0.088 | 0.04721 | -0.037 | -1.865
-5 | -0.048 | 0.04343 | -0.038 | -1.109
-4.5 | -0.003 | 0.04055 | -0.038 | -0.071
-4 | 0.046 | 0.03839 | -0.039 | 1.186
-3.5 | 0.096 | 0.03656 | -0.04 | 2.625
-3 | 0.148 | 0.03512 | -0.041 | 4.206
-2.5 | 0.2 | 0.0341 | -0.042 | 5.875
-2 | 0.254 | 0.03358 | -0.043 | 7.55
-1.5 | 0.307 | 0.03215 | -0.044 | 9.552
-1 | 0.361 | 0.03264 | -0.045 | 11.057
-0.5 | 0.511 | 0.01121 | -0.095 | 45.59
0 | 0.582 | 0.01135 | -0.096 | 51.309
0.5 | 0.648 | 0.01229 | -0.097 | 52.702
1 | 0.714 | 0.01259 | -0.098 | 56.677
1.5 | 0.78 | 0.01281 | -0.099 | 60.862
2 | 0.845 | 0.01311 | -0.101 | 64.464
2.5 | 0.911 | 0.01207 | -0.101 | 75.474
3 | 0.977 | 0.01252 | -0.103 | 78.041
3.5 | 1.043 | 0.01285 | -0.104 | 81.171
4 | 1.108 | 0.01316 | -0.105 | 84.149
4.5 | 1.172 | 0.01363 | -0.106 | 85.974
5 | 1.236 | 0.01409 | -0.107 | 87.686
5.5 | 1.299 | 0.01772 | -0.108 | 73.283
6 | 1.36 | 0.01551 | -0.109 | 87.647
6.5 | 1.417 | 0.0196 | -0.11 | 72.276
7 | 1.47 | 0.02113 | -0.111 | 69.574
7.5 | 1.487 | 0.02431 | -0.109 | 61.176
8 | 1.519 | 0.02647 | -0.109 | 57.398
8.5 | 1.539 | 0.02914 | -0.109 | 52.805
9 | 1.483 | 0.03369 | -0.108 | 44.018
9.5 | 1.305 | 0.04256 | -0.105 | 30.654
10 | 0.771 | 0.09577 | -0.048 | 8.052
10.5 | 0.8 | 0.10363 | -0.055 | 7.724
11 | 0.826 | 0.11459 | -0.052 | 7.211
11.5 | 0.854 | 0.11769 | -0.052 | 7.253
12 | 0.881 | 0.12354 | -0.054 | 7.134
12.5 | 0.913 | 0.13007 | -0.062 | 7.016
13 | 0.941 | 0.13678 | -0.064 | 6.878
13.5 | 0.97 | 0.14612 | -0.067 | 6.638

## 40. Re 750k Mach 0.50 (2)
BIGFOIL.COM POLAR EXPORT
goe277
GOE 277 (DAIMLER VIII) |  |  |  | Cl Max: | 1.4448 | at alpha= | 8.5 | deg
XFOIL ncrit=9 |  |  |  | L/D Max: | 111.421 | at alpha= | 6 | deg
Re: | 750000 |  |  | Cd Min: | 0.27352 | at alpha= | -20 | deg
Mach: | 0.5 |  |  | Cl=0 at alpha= | -4.0809 | deg
|  |  |  | @ Cl=0.1, Cd= | 0.026011
|  |  |  | @ Cl=0.4, Cd= | 0.011964
|  |  |  | @ Cl=0.6, Cd= | 0.010319
alpha (deg) | Cl | Cd | Cm | Cl/Cd
-20 | -0.7493 | 0.27352 | 0.0611 | -2.7395
-19.5 | -0.7257 | 0.26534 | 0.0555 | -2.735
-19 | -0.7031 | 0.25693 | 0.0507 | -2.7365
-18.5 | -0.6809 | 0.24932 | 0.0463 | -2.731
-18 | -0.6579 | 0.24168 | 0.0416 | -2.7222
-17.5 | -0.6349 | 0.2339 | 0.0369 | -2.7144
-17 | -0.6114 | 0.2258 | 0.0322 | -2.7077
-16.5 | -0.5885 | 0.21792 | 0.0273 | -2.7005
-16 | -0.5666 | 0.21015 | 0.0225 | -2.6962
-15.5 | -0.5454 | 0.20196 | 0.0188 | -2.7005
-15 | -0.5244 | 0.19466 | 0.0153 | -2.6939
-14.5 | -0.5032 | 0.18733 | 0.0116 | -2.6862
-14 | -0.4825 | 0.17977 | 0.0078 | -2.684
-13.5 | -0.4621 | 0.17204 | 0.0033 | -2.686
-13 | -0.4446 | 0.16477 | -0.0012 | -2.6983
-12.5 | -0.4256 | 0.15692 | -0.0029 | -2.7122
-12 | -0.4073 | 0.14998 | -0.0058 | -2.7157
-11.5 | -0.3896 | 0.14297 | -0.0087 | -2.725
-11 | -0.3725 | 0.13571 | -0.0119 | -2.7448
-10.5 | -0.3578 | 0.12859 | -0.0162 | -2.7825
-10 | -0.3449 | 0.12159 | -0.02 | -2.8366
-9.5 | -0.3281 | 0.11404 | -0.0208 | -2.8771
-9 | -0.3116 | 0.10798 | -0.0227 | -2.8857
-8.5 | -0.2969 | 0.10155 | -0.0253 | -2.9237
-8 | -0.286 | 0.09522 | -0.0293 | -3.0036
-7.5 | -0.2852 | 0.08973 | -0.0308 | -3.1784
-7 | -0.2661 | 0.08235 | -0.0377 | -3.2313
-6.5 | -0.229 | 0.07379 | -0.0443 | -3.1034
-6 | -0.1875 | 0.06657 | -0.0545 | -2.8166
-5.5 | -0.1371 | 0.05756 | -0.0718 | -2.3819
-5 | -0.0918 | 0.04931 | -0.0806 | -1.8617
-4.5 | -0.0565 | 0.04268 | -0.0834 | -1.3238
-4 | 0.0109 | 0.03636 | -0.0902 | 0.29978
-3.5 | 0.0674 | 0.02824 | -0.0945 | 2.3867
-3 | 0.1237 | 0.02439 | -0.0956 | 5.0718
-2.5 | 0.1935 | 0.02195 | -0.0955 | 8.8155
-2 | 0.2551 | 0.01677 | -0.0966 | 15.2117
-1.5 | 0.3221 | 0.0139 | -0.0959 | 23.1727
-1 | 0.3875 | 0.01216 | -0.0951 | 31.8668
-0.5 | 0.4527 | 0.01114 | -0.0943 | 40.6373
0 | 0.5176 | 0.01059 | -0.0936 | 48.8763
0.5 | 0.5823 | 0.01039 | -0.0929 | 56.0443
1 | 0.6474 | 0.01013 | -0.0924 | 63.9092
1.5 | 0.7129 | 0.01017 | -0.0919 | 70.0983
2 | 0.7787 | 0.01031 | -0.0914 | 75.5286
2.5 | 0.8381 | 0.00869 | -0.0902 | 96.4442
3 | 0.9035 | 0.00911 | -0.0894 | 99.1767
3.5 | 0.9696 | 0.00949 | -0.0886 | 102.1707
4 | 1.0348 | 0.00997 | -0.0875 | 103.7914
4.5 | 1.1014 | 0.01037 | -0.0863 | 106.2102
5 | 1.1677 | 0.01081 | -0.0849 | 108.0204
5.5 | 1.2347 | 0.01121 | -0.0833 | 110.1427
6 | 1.3014 | 0.01168 | -0.0814 | 111.4212
6.5 | 1.3454 | 0.01391 | -0.077 | 96.7218
7 | 1.3823 | 0.01648 | -0.0714 | 83.8774
7.5 | 1.4192 | 0.01871 | -0.0651 | 75.8525
8 | 1.44 | 0.02134 | -0.0572 | 67.4789
8.5 | 1.4448 | 0.0254 | -0.0499 | 56.8819
9 | 1.442 | 0.03119 | -0.0456 | 46.2328
9.5 | 1.4284 | 0.03971 | -0.0456 | 35.9708
10 | 1.407 | 0.04984 | -0.0474 | 28.2303
10.5 | 1.3815 | 0.06031 | -0.0493 | 22.9066
11 | 1.3551 | 0.07077 | -0.0512 | 19.1479
11.5 | 1.3301 | 0.08131 | -0.0534 | 16.3584
12 | 1.3067 | 0.09219 | -0.0562 | 14.174
12.5 | 1.2838 | 0.10355 | -0.0599 | 12.3979
13 | 1.2607 | 0.11557 | -0.0645 | 10.9085
13.5 | 1.2383 | 0.12818 | -0.0702 | 9.6606

## 41. Re 1M Mach 0.00 (1)
BIGFOIL.COM POLAR EXPORT
goe277
GOE 277 (DAIMLER VIII) |  |  |  | Cl Max: | 1.597 | at alpha= | 11 | deg
JavaFoil+Calcfoil stall+Eppler ext transition |  |  |  | L/D Max: | 95.505 | at alpha= | 6 | deg
Re: | 1000000 |  |  | Cd Min: | 0.00912 | at alpha= | 2 | deg
Mach: | 0 |  |  | Cl=0 at alpha= | -4.4659 | deg
|  |  |  | @ Cl=0.1, Cd= | 0.034447
|  |  |  | @ Cl=0.4, Cd= | 0.010305
|  |  |  | @ Cl=0.6, Cd= | 0.010847
alpha (deg) | Cl | Cd | Cm | Cl/Cd
-18.5 | -0.372 | 0.19306 | -0.022 | -1.926
-18 | -0.385 | 0.183 | -0.022 | -2.104
-17.5 | -0.398 | 0.17386 | -0.023 | -2.29
-17 | -0.411 | 0.16454 | -0.023 | -2.496
-16.5 | -0.423 | 0.15531 | -0.024 | -2.721
-16 | -0.434 | 0.14659 | -0.024 | -2.96
-15.5 | -0.444 | 0.13444 | -0.025 | -3.302
-15 | -0.453 | 0.12665 | -0.025 | -3.574
-14.5 | -0.46 | 0.11824 | -0.025 | -3.888
-14 | -0.465 | 0.11206 | -0.026 | -4.148
-13.5 | -0.468 | 0.10477 | -0.026 | -4.464
-13 | -0.468 | 0.099 | -0.027 | -4.725
-12.5 | -0.465 | 0.09181 | -0.027 | -5.064
-12 | -0.459 | 0.08627 | -0.026 | -5.317
-11.5 | -0.449 | 0.08117 | -0.027 | -5.538
-11 | -0.437 | 0.0762 | -0.027 | -5.732
-10.5 | -0.421 | 0.07189 | -0.028 | -5.85
-10 | -0.401 | 0.06747 | -0.028 | -5.937
-9.5 | -0.377 | 0.06358 | -0.029 | -5.931
-9 | -0.349 | 0.05979 | -0.029 | -5.834
-8.5 | -0.316 | 0.0564 | -0.03 | -5.604
-8 | -0.282 | 0.05305 | -0.03 | -5.307
-7.5 | -0.245 | 0.04967 | -0.031 | -4.942
-7 | -0.208 | 0.04743 | -0.031 | -4.384
-6.5 | -0.169 | 0.04555 | -0.032 | -3.712
-6 | -0.129 | 0.04324 | -0.033 | -2.984
-5.5 | -0.088 | 0.0412 | -0.033 | -2.132
-5 | -0.046 | 0.03929 | -0.034 | -1.162
-4.5 | -0.003 | 0.03762 | -0.034 | -0.071
-4 | 0.041 | 0.03611 | -0.035 | 1.138
-3.5 | 0.085 | 0.03483 | -0.036 | 2.454
-3 | 0.13 | 0.03368 | -0.037 | 3.871
-2.5 | 0.176 | 0.03274 | -0.038 | 5.368
-2 | 0.223 | 0.03075 | -0.043 | 7.242
-1.5 | 0.33 | 0.00954 | -0.08 | 34.563
-1 | 0.387 | 0.01028 | -0.081 | 37.6
-0.5 | 0.444 | 0.01039 | -0.082 | 42.703
0 | 0.505 | 0.01046 | -0.083 | 48.242
0.5 | 0.562 | 0.01066 | -0.084 | 52.715
1 | 0.619 | 0.01094 | -0.085 | 56.58
1.5 | 0.676 | 0.01157 | -0.086 | 58.44
2 | 0.733 | 0.00912 | -0.087 | 80.464
2.5 | 0.791 | 0.00931 | -0.088 | 84.935
3 | 0.848 | 0.0095 | -0.089 | 89.277
3.5 | 0.906 | 0.01099 | -0.09 | 82.396
4 | 0.963 | 0.01121 | -0.091 | 85.893
4.5 | 1.019 | 0.01148 | -0.092 | 88.775
5 | 1.076 | 0.01174 | -0.092 | 91.647
5.5 | 1.133 | 0.0121 | -0.093 | 93.608
6 | 1.188 | 0.01244 | -0.094 | 95.505
6.5 | 1.243 | 0.01309 | -0.095 | 94.919
7 | 1.297 | 0.01587 | -0.096 | 81.693
7.5 | 1.349 | 0.01646 | -0.097 | 81.993
8 | 1.401 | 0.01835 | -0.098 | 76.361
8.5 | 1.451 | 0.01922 | -0.098 | 75.484
9 | 1.491 | 0.02026 | -0.099 | 73.608
9.5 | 1.526 | 0.01802 | -0.1 | 84.707
10 | 1.556 | 0.02203 | -0.101 | 70.653
10.5 | 1.58 | 0.02 | -0.102 | 78.978
11 | 1.597 | 0.02126 | -0.102 | 75.091
11.5 | 1.564 | 0.02721 | -0.1 | 57.471
12 | 1.557 | 0.02937 | -0.1 | 53.015
12.5 | 1.541 | 0.03204 | -0.1 | 48.088
13 | 1.504 | 0.03658 | -0.099 | 41.108
13.5 | 1.47 | 0.0411 | -0.098 | 35.758
14 | 1.428 | 0.04691 | -0.097 | 30.45
14.5 | 1.379 | 0.05466 | -0.095 | 25.236
15 | 1.323 | 0.06501 | -0.093 | 20.358
15.5 | 1.266 | 0.07685 | -0.09 | 16.473
16 | 1.211 | 0.0882 | -0.088 | 13.735

## 42. Re 1M Mach 0.00 (2)
BIGFOIL.COM POLAR EXPORT
goe277
GOE 277 (DAIMLER VIII) |  |  |  | Cl Max: | 1.5345 | at alpha= | 13 | deg
XFOIL ncrit=9 |  |  |  | L/D Max: | 122.265 | at alpha= | 6.5 | deg
Re: | 1000000 |  |  | Cd Min: | 0.24709 | at alpha= | -20 | deg
Mach: | 0 |  |  | Cl=0 at alpha= | -4.0679 | deg
|  |  |  | @ Cl=0.1, Cd= | 0.016139
|  |  |  | @ Cl=0.4, Cd= | 0.0086909
|  |  |  | @ Cl=0.6, Cd= | 0.0085739
alpha (deg) | Cl | Cd | Cm | Cl/Cd
-20 | -0.6843 | 0.24709 | 0.0516 | -2.7694
-19.5 | -0.6675 | 0.24136 | 0.0479 | -2.7656
-19 | -0.6499 | 0.23551 | 0.0441 | -2.7595
-18.5 | -0.6323 | 0.22933 | 0.0403 | -2.7572
-18 | -0.6147 | 0.22277 | 0.0365 | -2.7593
-17.5 | -0.5967 | 0.21567 | 0.0325 | -2.7667
-17 | -0.5798 | 0.2087 | 0.0284 | -2.7782
-16.5 | -0.5639 | 0.20175 | 0.0246 | -2.795
-16 | -0.5489 | 0.19493 | 0.022 | -2.8159
-15.5 | -0.5328 | 0.1889 | 0.019 | -2.8205
-15 | -0.5168 | 0.18263 | 0.0159 | -2.8298
-14.5 | -0.5015 | 0.17598 | 0.0129 | -2.8498
-14 | -0.4877 | 0.16814 | 0.009 | -2.9006
-13.5 | -0.4753 | 0.16087 | 0.0055 | -2.9546
-13 | -0.4629 | 0.1537 | 0.0036 | -3.0117
-12.5 | -0.4485 | 0.14778 | 0.0013 | -3.0349
-12 | -0.4346 | 0.14157 | -0.0012 | -3.0699
-11.5 | -0.4218 | 0.13485 | -0.0039 | -3.1279
-11 | -0.4119 | 0.12685 | -0.0081 | -3.2471
-10.5 | -0.4033 | 0.11925 | -0.0118 | -3.382
-10 | -0.3922 | 0.11223 | -0.0132 | -3.4946
-9.5 | -0.378 | 0.10659 | -0.0154 | -3.5463
-9 | -0.365 | 0.10057 | -0.0181 | -3.6293
-8.5 | -0.3561 | 0.09324 | -0.0229 | -3.8192
-8 | -0.3589 | 0.08656 | -0.0262 | -4.1463
-7 | -0.3043 | 0.06948 | -0.0446 | -4.3797
-6.5 | -0.2503 | 0.06155 | -0.0574 | -4.0666
-6 | -0.1844 | 0.04713 | -0.0755 | -3.9126
-5.5 | -0.1454 | 0.03925 | -0.08 | -3.7045
-5 | -0.0897 | 0.03381 | -0.0822 | -2.6531
-4.5 | -0.0433 | 0.02289 | -0.0848 | -1.8917
-4 | 0.0068 | 0.0216 | -0.0847 | 0.31481
-3.5 | 0.0624 | 0.02044 | -0.0836 | 3.0528
-3 | 0.1131 | 0.01464 | -0.0838 | 7.7254
-2.5 | 0.1676 | 0.01384 | -0.0837 | 12.1098
-2 | 0.2248 | 0.01115 | -0.0831 | 20.1614
-1.5 | 0.2801 | 0.00964 | -0.083 | 29.056
-1 | 0.3354 | 0.00905 | -0.0828 | 37.0608
-0.5 | 0.3905 | 0.00872 | -0.0826 | 44.7821
0 | 0.446 | 0.00855 | -0.0825 | 52.1637
0.5 | 0.5017 | 0.00847 | -0.0824 | 59.2326
1 | 0.5573 | 0.00852 | -0.0824 | 65.4108
1.5 | 0.6128 | 0.00859 | -0.0823 | 71.3388
2 | 0.663 | 0.00672 | -0.0818 | 98.6607
2.5 | 0.7182 | 0.00704 | -0.0817 | 102.017
3 | 0.7735 | 0.00732 | -0.0817 | 105.6694
3.5 | 0.8289 | 0.00759 | -0.0816 | 109.2095
4 | 0.8841 | 0.00786 | -0.0816 | 112.4809
4.5 | 0.9388 | 0.00816 | -0.0815 | 115.049
5 | 0.9938 | 0.00842 | -0.0815 | 118.0285
5.5 | 1.0483 | 0.0087 | -0.0814 | 120.4943
6 | 1.1023 | 0.00904 | -0.0812 | 121.9358
6.5 | 1.1554 | 0.00945 | -0.081 | 122.2646
7 | 1.2008 | 0.01081 | -0.0798 | 111.0823
7.5 | 1.2418 | 0.01269 | -0.078 | 97.8566
8 | 1.2823 | 0.01452 | -0.0759 | 88.3127
8.5 | 1.329 | 0.01545 | -0.0747 | 86.0194
9 | 1.3693 | 0.017 | -0.0725 | 80.5471
9.5 | 1.4123 | 0.01806 | -0.0709 | 78.2004
10 | 1.4507 | 0.01942 | -0.0686 | 74.7013
10.5 | 1.4802 | 0.02132 | -0.0651 | 69.4278
11 | 1.4887 | 0.02407 | -0.0586 | 61.8488
11.5 | 1.5076 | 0.02595 | -0.054 | 58.0963
12 | 1.5216 | 0.02843 | -0.0499 | 53.5209
12.5 | 1.5302 | 0.03173 | -0.0464 | 48.2257
13 | 1.5345 | 0.03599 | -0.044 | 42.6368
13.5 | 1.5332 | 0.04162 | -0.0432 | 36.8381
14 | 1.5231 | 0.04892 | -0.0436 | 31.1345
14.5 | 1.5006 | 0.05815 | -0.0447 | 25.8057
15 | 1.4701 | 0.06827 | -0.0452 | 21.5336
15.5 | 1.4607 | 0.07673 | -0.0477 | 19.0369
16 | 1.4485 | 0.08582 | -0.0504 | 16.8784
16.5 | 1.4346 | 0.09539 | -0.0535 | 15.0393
17 | 1.4196 | 0.10543 | -0.0571 | 13.4649
17.5 | 1.4031 | 0.11591 | -0.0611 | 12.1051
18 | 1.3856 | 0.12697 | -0.0659 | 10.9128

## 43. Re 1M Mach 0.10 (1)
BIGFOIL.COM POLAR EXPORT
goe277
GOE 277 (DAIMLER VIII) |  |  |  | Cl Max: | 1.582 | at alpha= | 10.5 | deg
JavaFoil+Calcfoil stall+Eppler ext transition |  |  |  | L/D Max: | 95.576 | at alpha= | 6 | deg
Re: | 1000000 |  |  | Cd Min: | 0.00908 | at alpha= | 2 | deg
Mach: | 0.1 |  |  | Cl=0 at alpha= | -4.4659 | deg
|  |  |  | @ Cl=0.1, Cd= | 0.034481
|  |  |  | @ Cl=0.4, Cd= | 0.010267
|  |  |  | @ Cl=0.6, Cd= | 0.01083
alpha (deg) | Cl | Cd | Cm | Cl/Cd
-18 | -0.347 | 0.19314 | -0.023 | -1.795
-17.5 | -0.362 | 0.18114 | -0.023 | -1.997
-17 | -0.377 | 0.17081 | -0.023 | -2.205
-16.5 | -0.391 | 0.15967 | -0.024 | -2.449
-16 | -0.405 | 0.14964 | -0.024 | -2.704
-15.5 | -0.417 | 0.13987 | -0.025 | -2.984
-15 | -0.429 | 0.13295 | -0.025 | -3.226
-14.5 | -0.439 | 0.12133 | -0.026 | -3.615
-14 | -0.446 | 0.11437 | -0.026 | -3.904
-13.5 | -0.452 | 0.10796 | -0.026 | -4.186
-13 | -0.455 | 0.1006 | -0.027 | -4.52
-12.5 | -0.454 | 0.09354 | -0.027 | -4.856
-12 | -0.45 | 0.08678 | -0.026 | -5.189
-11.5 | -0.443 | 0.08124 | -0.027 | -5.454
-11 | -0.432 | 0.0769 | -0.027 | -5.619
-10.5 | -0.417 | 0.0726 | -0.028 | -5.747
-10 | -0.399 | 0.06801 | -0.028 | -5.86
-9.5 | -0.376 | 0.06395 | -0.029 | -5.88
-9 | -0.348 | 0.06005 | -0.029 | -5.801
-8.5 | -0.316 | 0.05661 | -0.03 | -5.581
-8 | -0.282 | 0.0532 | -0.03 | -5.295
-7.5 | -0.246 | 0.04993 | -0.031 | -4.923
-7 | -0.208 | 0.04754 | -0.032 | -4.383
-6.5 | -0.169 | 0.04562 | -0.032 | -3.716
-6 | -0.129 | 0.04332 | -0.033 | -2.987
-5.5 | -0.088 | 0.04127 | -0.033 | -2.135
-5 | -0.046 | 0.03932 | -0.034 | -1.166
-4.5 | -0.003 | 0.03766 | -0.035 | -0.071
-4 | 0.041 | 0.03613 | -0.035 | 1.142
-3.5 | 0.086 | 0.03482 | -0.036 | 2.465
-3 | 0.131 | 0.03373 | -0.037 | 3.883
-2.5 | 0.177 | 0.03279 | -0.038 | 5.386
-2 | 0.224 | 0.03096 | -0.043 | 7.219
-1.5 | 0.331 | 0.00949 | -0.081 | 34.913
-1 | 0.388 | 0.01024 | -0.082 | 37.935
-0.5 | 0.446 | 0.01037 | -0.083 | 42.999
0 | 0.507 | 0.01052 | -0.084 | 48.214
0.5 | 0.565 | 0.01067 | -0.085 | 52.936
1 | 0.622 | 0.01093 | -0.086 | 56.893
1.5 | 0.68 | 0.01046 | -0.087 | 64.973
2 | 0.737 | 0.00908 | -0.087 | 81.217
2.5 | 0.795 | 0.00932 | -0.088 | 85.237
3 | 0.852 | 0.00953 | -0.089 | 89.461
3.5 | 0.91 | 0.01103 | -0.09 | 82.532
4 | 0.967 | 0.01124 | -0.091 | 86.032
4.5 | 1.024 | 0.01152 | -0.092 | 88.901
5 | 1.081 | 0.01183 | -0.093 | 91.4
5.5 | 1.138 | 0.01214 | -0.094 | 93.737
6 | 1.194 | 0.01249 | -0.095 | 95.576
6.5 | 1.249 | 0.01544 | -0.096 | 80.858
7 | 1.303 | 0.01597 | -0.096 | 81.587
7.5 | 1.355 | 0.01655 | -0.097 | 81.906
8 | 1.407 | 0.01849 | -0.098 | 76.097
8.5 | 1.457 | 0.0193 | -0.099 | 75.472
9 | 1.497 | 0.0204 | -0.1 | 73.373
9.5 | 1.531 | 0.01814 | -0.101 | 84.435
10 | 1.56 | 0.02222 | -0.101 | 70.207
10.5 | 1.582 | 0.0202 | -0.102 | 78.305
11 | 1.564 | 0.02557 | -0.101 | 61.168
11.5 | 1.558 | 0.0278 | -0.101 | 56.067
12 | 1.548 | 0.03006 | -0.1 | 51.474
12.5 | 1.523 | 0.03333 | -0.1 | 45.689
13 | 1.483 | 0.03816 | -0.099 | 38.874
13.5 | 1.444 | 0.04331 | -0.098 | 33.341
14 | 1.397 | 0.04985 | -0.096 | 28.033
14.5 | 1.34 | 0.05884 | -0.094 | 22.77
15 | 1.279 | 0.07028 | -0.092 | 18.195
15.5 | 1.213 | 0.0853 | -0.088 | 14.218

## 44. Re 1M Mach 0.10 (2)
BIGFOIL.COM POLAR EXPORT
goe277
GOE 277 (DAIMLER VIII) |  |  |  | Cl Max: | 1.5235 | at alpha= | 13 | deg
XFOIL ncrit=9 |  |  |  | L/D Max: | 121.962 | at alpha= | 6.5 | deg
Re: | 1000000 |  |  | Cd Min: | 0.13411 | at alpha= | 18 | deg
Mach: | 0.1 |  |  | Cl=0 at alpha= | -4.064 | deg
|  |  |  | @ Cl=0.1, Cd= | 0.016356
|  |  |  | @ Cl=0.4, Cd= | 0.0087461
|  |  |  | @ Cl=0.6, Cd= | 0.0086027
alpha (deg) | Cl | Cd | Cm | Cl/Cd
-10 | -0.39 | 0.1126 | -0.0132 | -3.4636
-9.5 | -0.3758 | 0.10693 | -0.0155 | -3.5144
-9 | -0.3627 | 0.10088 | -0.0182 | -3.5954
-8.5 | -0.3538 | 0.09353 | -0.0231 | -3.7827
-8 | -0.3549 | 0.08678 | -0.0265 | -4.0897
-7.5 | -0.3441 | 0.07885 | -0.0332 | -4.364
-7 | -0.3039 | 0.07016 | -0.0437 | -4.3315
-6.5 | -0.2506 | 0.06224 | -0.0565 | -4.0263
-6 | -0.1854 | 0.0482 | -0.0749 | -3.8465
-5.5 | -0.1463 | 0.03984 | -0.0799 | -3.6722
-4.5 | -0.0436 | 0.02321 | -0.0852 | -1.8785
-4 | 0.0064 | 0.02195 | -0.0851 | 0.29157
-3.5 | 0.0624 | 0.02074 | -0.0839 | 3.0087
-3 | 0.1136 | 0.01477 | -0.0842 | 7.6913
-2 | 0.2259 | 0.01126 | -0.0836 | 20.0622
-1.5 | 0.2816 | 0.00971 | -0.0834 | 29.001
-1 | 0.3371 | 0.00911 | -0.0832 | 37.0033
-0.5 | 0.3926 | 0.00877 | -0.083 | 44.7662
0 | 0.4484 | 0.00859 | -0.0829 | 52.2002
0.5 | 0.5044 | 0.0085 | -0.0828 | 59.3412
1 | 0.5603 | 0.00856 | -0.0827 | 65.4556
1.5 | 0.6161 | 0.00862 | -0.0826 | 71.4733
2 | 0.6666 | 0.00675 | -0.0821 | 98.7556
2.5 | 0.7221 | 0.00709 | -0.082 | 101.8477
3.5 | 0.8336 | 0.00763 | -0.0819 | 109.2529
4 | 0.8892 | 0.00789 | -0.0819 | 112.6996
5 | 0.9996 | 0.00847 | -0.0817 | 118.0165
5.5 | 1.0546 | 0.00875 | -0.0816 | 120.5257
6 | 1.1089 | 0.0091 | -0.0814 | 121.8571
6.5 | 1.1623 | 0.00953 | -0.0811 | 121.9622
7 | 1.2064 | 0.0111 | -0.0796 | 108.6847
8 | 1.2897 | 0.01465 | -0.0757 | 88.0341
8.5 | 1.3363 | 0.01563 | -0.0743 | 85.4958
9 | 1.3766 | 0.01719 | -0.0721 | 80.0814
9.5 | 1.4189 | 0.01834 | -0.0702 | 77.3664
10 | 1.4561 | 0.0198 | -0.0676 | 73.5404
10.5 | 1.4809 | 0.022 | -0.0633 | 67.3136
11 | 1.4873 | 0.02468 | -0.0564 | 60.2634
11.5 | 1.5039 | 0.02686 | -0.0519 | 55.9903
12 | 1.5156 | 0.02973 | -0.0479 | 50.9788
12.5 | 1.5216 | 0.03356 | -0.0448 | 45.3397
13 | 1.5235 | 0.03851 | -0.0432 | 39.5612
13.5 | 1.5192 | 0.0449 | -0.043 | 33.8352
14 | 1.5065 | 0.05283 | -0.0438 | 28.516
14.5 | 1.4833 | 0.06235 | -0.0452 | 23.7899
15 | 1.4543 | 0.07242 | -0.0459 | 20.0815
15.5 | 1.4437 | 0.08126 | -0.0486 | 17.7664
16 | 1.4302 | 0.09076 | -0.0516 | 15.758
16.5 | 1.4152 | 0.10073 | -0.0551 | 14.0494
17 | 1.3986 | 0.11125 | -0.059 | 12.5717
17.5 | 1.3807 | 0.12232 | -0.0637 | 11.2876
18 | 1.3613 | 0.13411 | -0.0692 | 10.1506

## 45. Re 1M Mach 0.25 (1)
BIGFOIL.COM POLAR EXPORT
goe277
GOE 277 (DAIMLER VIII) |  |  |  | Cl Max: | 1.576 | at alpha= | 10 | deg
JavaFoil+Calcfoil stall+Eppler ext transition |  |  |  | L/D Max: | 97.063 | at alpha= | 7 | deg
Re: | 1000000 |  |  | Cd Min: | 0.00912 | at alpha= | 2 | deg
Mach: | 0.25 |  |  | Cl=0 at alpha= | -4.4667 | deg
|  |  |  | @ Cl=0.1, Cd= | 0.034695
|  |  |  | @ Cl=0.4, Cd= | 0.010323
|  |  |  | @ Cl=0.6, Cd= | 0.011024
alpha (deg) | Cl | Cd | Cm | Cl/Cd
-16 | -0.06 | 0.20376 | -0.026 | -0.294
-15.5 | -0.151 | 0.20531 | -0.025 | -0.734
-15 | -0.201 | 0.20242 | -0.025 | -0.991
-14.5 | -0.242 | 0.17432 | -0.026 | -1.389
-14 | -0.278 | 0.14884 | -0.027 | -1.871
-13.5 | -0.31 | 0.13337 | -0.027 | -2.326
-13 | -0.337 | 0.12162 | -0.028 | -2.774
-12.5 | -0.359 | 0.10848 | -0.028 | -3.312
-12 | -0.376 | 0.09807 | -0.028 | -3.831
-11.5 | -0.386 | 0.08875 | -0.028 | -4.349
-11 | -0.39 | 0.08168 | -0.028 | -4.773
-10.5 | -0.388 | 0.07678 | -0.028 | -5.05
-10 | -0.379 | 0.07172 | -0.029 | -5.288
-9.5 | -0.365 | 0.06678 | -0.03 | -5.462
-9 | -0.342 | 0.06204 | -0.03 | -5.518
-8.5 | -0.313 | 0.05808 | -0.03 | -5.387
-8 | -0.281 | 0.0545 | -0.031 | -5.154
-7.5 | -0.246 | 0.05092 | -0.032 | -4.84
-7 | -0.21 | 0.05162 | -0.032 | -4.065
-6.5 | -0.171 | 0.04622 | -0.033 | -3.71
-6 | -0.131 | 0.04384 | -0.033 | -2.995
-5.5 | -0.09 | 0.04162 | -0.034 | -2.154
-5 | -0.047 | 0.03964 | -0.035 | -1.179
-4.5 | -0.003 | 0.03791 | -0.036 | -0.072
-4 | 0.042 | 0.03638 | -0.036 | 1.16
-3.5 | 0.088 | 0.03499 | -0.037 | 2.514
-3 | 0.134 | 0.03386 | -0.038 | 3.967
-2.5 | 0.181 | 0.03297 | -0.039 | 5.496
-2 | 0.228 | 0.03184 | -0.04 | 7.176
-1.5 | 0.34 | 0.00953 | -0.083 | 35.694
-1 | 0.399 | 0.01032 | -0.084 | 38.66
-0.5 | 0.458 | 0.01048 | -0.085 | 43.696
0 | 0.521 | 0.01057 | -0.086 | 49.314
0.5 | 0.58 | 0.01079 | -0.087 | 53.768
1 | 0.639 | 0.01148 | -0.088 | 55.683
1.5 | 0.698 | 0.01174 | -0.089 | 59.471
2 | 0.757 | 0.00912 | -0.09 | 83.053
2.5 | 0.816 | 0.0093 | -0.091 | 87.824
3 | 0.876 | 0.00942 | -0.092 | 92.914
3.5 | 0.935 | 0.01122 | -0.093 | 83.346
4 | 0.994 | 0.01145 | -0.094 | 86.766
4.5 | 1.052 | 0.01174 | -0.095 | 89.576
5 | 1.11 | 0.01203 | -0.095 | 92.27
5.5 | 1.168 | 0.01242 | -0.096 | 94.079
6 | 1.226 | 0.01276 | -0.097 | 96.074
6.5 | 1.281 | 0.0133 | -0.098 | 96.286
7 | 1.336 | 0.01376 | -0.099 | 97.063
7.5 | 1.389 | 0.01714 | -0.1 | 81.032
8 | 1.441 | 0.01942 | -0.101 | 74.166
8.5 | 1.49 | 0.02019 | -0.102 | 73.777
9 | 1.526 | 0.02125 | -0.103 | 71.827
9.5 | 1.555 | 0.01897 | -0.103 | 81.992
10 | 1.576 | 0.02375 | -0.104 | 66.349
10.5 | 1.549 | 0.02593 | -0.102 | 59.743
11 | 1.534 | 0.02881 | -0.102 | 53.25
11.5 | 1.506 | 0.03206 | -0.102 | 46.969
12 | 1.455 | 0.03686 | -0.1 | 39.476
12.5 | 1.401 | 0.0418 | -0.099 | 33.522
13 | 1.329 | 0.04934 | -0.097 | 26.942
13.5 | 1.238 | 0.06122 | -0.094 | 20.229
14 | 1.124 | 0.08291 | -0.086 | 13.56
14.5 | 0.996 | 0.11384 | -0.069 | 8.751
15 | 0.9 | 0.13063 | -0.053 | 6.887

## 46. Re 1M Mach 0.25 (2)
BIGFOIL.COM POLAR EXPORT
goe277
GOE 277 (DAIMLER VIII) |  |  |  | Cl Max: | 1.474 | at alpha= | 11.5 | deg
XFOIL ncrit=9 |  |  |  | L/D Max: | 122.457 | at alpha= | 6 | deg
Re: | 1000000 |  |  | Cd Min: | 0.25182 | at alpha= | -20 | deg
Mach: | 0.25 |  |  | Cl=0 at alpha= | -4.0557 | deg
|  |  |  | @ Cl=0.1, Cd= | 0.01778
|  |  |  | @ Cl=0.4, Cd= | 0.0090465
|  |  |  | @ Cl=0.6, Cd= | 0.0087962
alpha (deg) | Cl | Cd | Cm | Cl/Cd
-20 | -0.6964 | 0.25182 | 0.0535 | -2.7655
-19.5 | -0.6784 | 0.24577 | 0.0496 | -2.7603
-19 | -0.6596 | 0.23957 | 0.0455 | -2.7533
-18.5 | -0.6408 | 0.23304 | 0.0415 | -2.7497
-18 | -0.6218 | 0.22604 | 0.0375 | -2.7508
-17.5 | -0.6028 | 0.21887 | 0.0332 | -2.7541
-17 | -0.5848 | 0.21179 | 0.0289 | -2.7612
-16.5 | -0.5675 | 0.2046 | 0.025 | -2.7737
-16 | -0.5508 | 0.19794 | 0.0224 | -2.7827
-15.5 | -0.5335 | 0.19162 | 0.0191 | -2.7842
-15 | -0.5165 | 0.18509 | 0.0158 | -2.7905
-14.5 | -0.4999 | 0.17812 | 0.0126 | -2.8065
-14 | -0.4847 | 0.17031 | 0.0085 | -2.846
-13.5 | -0.4711 | 0.16304 | 0.0049 | -2.8895
-13 | -0.4566 | 0.15608 | 0.0031 | -2.9254
-12.5 | -0.4415 | 0.14994 | 0.0006 | -2.9445
-12 | -0.4267 | 0.14349 | -0.002 | -2.9737
-11.5 | -0.4131 | 0.13631 | -0.005 | -3.0306
-11 | -0.4023 | 0.12868 | -0.0091 | -3.1264
-10.5 | -0.3922 | 0.12125 | -0.0126 | -3.2346
-10 | -0.3792 | 0.11448 | -0.0137 | -3.3124
-9.5 | -0.3647 | 0.10864 | -0.016 | -3.357
-9 | -0.3513 | 0.10242 | -0.0187 | -3.43
-8.5 | -0.3422 | 0.09502 | -0.0238 | -3.6013
-8 | -0.3379 | 0.08819 | -0.0275 | -3.8315
-7 | -0.2994 | 0.07347 | -0.0393 | -4.0751
-6.5 | -0.25 | 0.0655 | -0.0523 | -3.8168
-6 | -0.1893 | 0.05292 | -0.0715 | -3.5771
-5.5 | -0.1502 | 0.04304 | -0.0788 | -3.4898
-5 | -0.1044 | 0.03899 | -0.0809 | -2.6776
-4.5 | -0.0415 | 0.03004 | -0.0852 | -1.3815
-4 | 0.0052 | 0.02376 | -0.0869 | 0.21886
-3.5 | 0.0625 | 0.02242 | -0.0859 | 2.7877
-3 | 0.116 | 0.0158 | -0.0865 | 7.3418
-2.5 | 0.1722 | 0.01463 | -0.0866 | 11.7703
-2 | 0.2319 | 0.01181 | -0.086 | 19.6359
-1.5 | 0.2895 | 0.01015 | -0.0857 | 28.5222
-1 | 0.3466 | 0.00941 | -0.0854 | 36.8332
-0.5 | 0.4039 | 0.00902 | -0.0851 | 44.7783
0 | 0.4615 | 0.0088 | -0.085 | 52.4432
0.5 | 0.5193 | 0.00869 | -0.0848 | 59.7583
1 | 0.5769 | 0.00876 | -0.0847 | 65.8562
1.5 | 0.6344 | 0.00885 | -0.0846 | 71.6836
2 | 0.6868 | 0.00694 | -0.084 | 98.9625
2.5 | 0.7444 | 0.00725 | -0.0839 | 102.6759
3 | 0.8022 | 0.00753 | -0.0837 | 106.5339
3.5 | 0.8597 | 0.00783 | -0.0835 | 109.7957
4 | 0.9173 | 0.00811 | -0.0834 | 113.1073
4.5 | 0.9749 | 0.00839 | -0.0832 | 116.1979
5 | 1.0321 | 0.00871 | -0.0829 | 118.496
5.5 | 1.0892 | 0.00902 | -0.0826 | 120.7539
6 | 1.1462 | 0.00936 | -0.0822 | 122.4573
6.5 | 1.2005 | 0.00998 | -0.0815 | 120.2906
7 | 1.2403 | 0.01224 | -0.0789 | 101.3317
7.5 | 1.2814 | 0.01427 | -0.0762 | 89.7968
8 | 1.3293 | 0.01542 | -0.0743 | 86.2062
8.5 | 1.3738 | 0.01678 | -0.0719 | 81.8713
9 | 1.4129 | 0.01847 | -0.0687 | 76.497
9.5 | 1.4488 | 0.02016 | -0.0651 | 71.8651
10 | 1.4728 | 0.02227 | -0.06 | 66.1338
10.5 | 1.4678 | 0.02577 | -0.0518 | 56.9577
11 | 1.4696 | 0.02961 | -0.0466 | 49.6319
11.5 | 1.474 | 0.03406 | -0.0435 | 43.2766
12 | 1.4738 | 0.03985 | -0.0423 | 36.9837
12.5 | 1.4676 | 0.047 | -0.0425 | 31.2255
13 | 1.4567 | 0.05515 | -0.0436 | 26.4134
13.5 | 1.4419 | 0.06405 | -0.0452 | 22.5121
14 | 1.4248 | 0.07351 | -0.0474 | 19.3824
14.5 | 1.4059 | 0.08351 | -0.0501 | 16.8351
15 | 1.3858 | 0.094 | -0.0531 | 14.7426
15.5 | 1.3623 | 0.10525 | -0.0568 | 12.9435
16 | 1.3352 | 0.11756 | -0.0614 | 11.3576
16.5 | 1.3119 | 0.13033 | -0.0674 | 10.066

## 47. Re 1M Mach 0.50 (1)
BIGFOIL.COM POLAR EXPORT
goe277
GOE 277 (DAIMLER VIII) |  |  |  | Cl Max: | 1.545 | at alpha= | 8.5 | deg
JavaFoil+Calcfoil stall+Eppler ext transition |  |  |  | L/D Max: | 99.527 | at alpha= | 3.5 | deg
Re: | 1000000 |  |  | Cd Min: | 0.01019 | at alpha= | 3 | deg
Mach: | 0.5 |  |  | Cl=0 at alpha= | -4.4694 | deg
|  |  |  | @ Cl=0.1, Cd= | 0.035879
|  |  |  | @ Cl=0.4, Cd= | 0.01755
|  |  |  | @ Cl=0.6, Cd= | 0.0112
alpha (deg) | Cl | Cd | Cm | Cl/Cd
-20 | -0.748 | 0.18294 | -0.027 | -4.091
-19.5 | -0.726 | 0.1766 | -0.027 | -4.109
-19 | -0.703 | 0.17641 | -0.027 | -3.983
-18.5 | -0.68 | 0.17275 | -0.028 | -3.935
-18 | -0.657 | 0.15985 | -0.029 | -4.113
-17.5 | -0.635 | 0.15375 | -0.029 | -4.127
-17 | -0.612 | 0.14935 | -0.03 | -4.096
-16.5 | -0.589 | 0.14398 | -0.03 | -4.088
-16 | -0.565 | 0.14982 | -0.03 | -3.773
-15.5 | -0.542 | 0.1449 | -0.031 | -3.74
-15 | -0.519 | 0.14078 | -0.031 | -3.683
-14.5 | -0.495 | 0.12629 | -0.032 | -3.922
-14 | -0.472 | 0.1225 | -0.033 | -3.851
-13.5 | -0.448 | 0.11695 | -0.033 | -3.83
-13 | -0.424 | 0.1139 | -0.034 | -3.723
-12.5 | -0.401 | 0.12295 | -0.035 | -3.258
-12 | -0.375 | 0.1102 | -0.032 | -3.404
-11.5 | -0.351 | 0.10536 | -0.032 | -3.329
-11 | -0.327 | 0.10179 | -0.032 | -3.208
-10.5 | -0.302 | 0.09931 | -0.033 | -3.043
-10 | -0.278 | 0.09645 | -0.033 | -2.88
-9.5 | -0.253 | 0.09547 | -0.034 | -2.651
-9 | -0.228 | 0.09107 | -0.034 | -2.509
-8.5 | -0.204 | 0.08863 | -0.035 | -2.298
-8 | -0.179 | 0.08443 | -0.035 | -2.118
-7.5 | -0.154 | 0.08579 | -0.036 | -1.793
-7 | -0.129 | 0.06772 | -0.038 | -1.902
-6.5 | -0.104 | 0.0648 | -0.039 | -1.599
-6 | -0.116 | 0.05192 | -0.037 | -2.229
-5.5 | -0.088 | 0.04595 | -0.037 | -1.916
-5 | -0.048 | 0.04244 | -0.038 | -1.136
-4.5 | -0.003 | 0.03968 | -0.039 | -0.073
-4 | 0.046 | 0.03772 | -0.039 | 1.207
-3.5 | 0.096 | 0.03598 | -0.041 | 2.668
-3 | 0.148 | 0.03467 | -0.041 | 4.262
-2.5 | 0.2 | 0.03399 | -0.042 | 5.894
-2 | 0.254 | 0.03318 | -0.044 | 7.645
-1.5 | 0.307 | 0.03179 | -0.044 | 9.664
-1 | 0.445 | 0.01066 | -0.094 | 41.716
-0.5 | 0.511 | 0.01082 | -0.095 | 47.243
0 | 0.582 | 0.01099 | -0.096 | 52.999
0.5 | 0.648 | 0.01176 | -0.097 | 55.096
1 | 0.714 | 0.01072 | -0.098 | 66.596
1.5 | 0.78 | 0.01084 | -0.099 | 71.925
2 | 0.845 | 0.011 | -0.101 | 76.867
2.5 | 0.911 | 0.01144 | -0.101 | 79.691
3 | 0.977 | 0.01019 | -0.103 | 95.861
3.5 | 1.043 | 0.01048 | -0.104 | 99.527
4 | 1.108 | 0.0125 | -0.105 | 88.608
4.5 | 1.172 | 0.01291 | -0.106 | 90.77
5 | 1.236 | 0.01335 | -0.107 | 92.577
5.5 | 1.299 | 0.01689 | -0.108 | 76.897
6 | 1.36 | 0.01478 | -0.109 | 92.014
6.5 | 1.417 | 0.01865 | -0.11 | 75.957
7 | 1.47 | 0.0198 | -0.111 | 74.249
7.5 | 1.519 | 0.02279 | -0.112 | 66.678
8 | 1.525 | 0.02512 | -0.11 | 60.718
8.5 | 1.545 | 0.02747 | -0.11 | 56.237
9 | 1.498 | 0.03111 | -0.109 | 48.13
9.5 | 1.313 | 0.03974 | -0.106 | 33.04
10 | 0.772 | 0.09196 | -0.052 | 8.395
10.5 | 0.801 | 0.09707 | -0.056 | 8.249
11 | 0.826 | 0.10782 | -0.052 | 7.665
11.5 | 0.854 | 0.11262 | -0.053 | 7.581
12 | 0.882 | 0.11689 | -0.055 | 7.542
12.5 | 0.916 | 0.12606 | -0.067 | 7.268
13 | 0.942 | 0.12937 | -0.065 | 7.277
13.5 | 0.971 | 0.13404 | -0.068 | 7.243

## 48. Re 1M Mach 0.50 (2)
BIGFOIL.COM POLAR EXPORT
goe277
GOE 277 (DAIMLER VIII) |  |  |  | Cl Max: | 1.4688 | at alpha= | 8.5 | deg
XFOIL ncrit=9 |  |  |  | L/D Max: | 121.444 | at alpha= | 5.5 | deg
Re: | 1000000 |  |  | Cd Min: | 0.27346 | at alpha= | -20 | deg
Mach: | 0.5 |  |  | Cl=0 at alpha= | -4.0771 | deg
|  |  |  | @ Cl=0.1, Cd= | 0.027101
|  |  |  | @ Cl=0.4, Cd= | 0.010891
|  |  |  | @ Cl=0.6, Cd= | 0.0096281
alpha (deg) | Cl | Cd | Cm | Cl/Cd
-20 | -0.7512 | 0.27346 | 0.0616 | -2.747
-19.5 | -0.7282 | 0.26572 | 0.0566 | -2.7405
-19 | -0.7049 | 0.25781 | 0.0516 | -2.7342
-18.5 | -0.6815 | 0.24962 | 0.0467 | -2.7301
-18 | -0.6574 | 0.24117 | 0.0415 | -2.7259
-17.5 | -0.6344 | 0.2331 | 0.0365 | -2.7216
-17 | -0.6126 | 0.22492 | 0.0321 | -2.7236
-16.5 | -0.5908 | 0.21759 | 0.0281 | -2.7152
-16 | -0.5687 | 0.21015 | 0.0239 | -2.7062
-15.5 | -0.5466 | 0.20255 | 0.0198 | -2.6986
-15 | -0.5249 | 0.19476 | 0.0157 | -2.6951
-14.5 | -0.5034 | 0.18663 | 0.0112 | -2.6973
-14 | -0.4838 | 0.17884 | 0.0069 | -2.7052
-13.5 | -0.4648 | 0.17115 | 0.0041 | -2.7157
-13 | -0.4452 | 0.16422 | 0.001 | -2.711
-12.5 | -0.4262 | 0.15714 | -0.0023 | -2.7122
-12 | -0.4076 | 0.1495 | -0.006 | -2.7264
-11.5 | -0.3914 | 0.14208 | -0.0097 | -2.7548
-11 | -0.3762 | 0.13466 | -0.0133 | -2.7937
-10.5 | -0.3603 | 0.12729 | -0.0149 | -2.8305
-10 | -0.3435 | 0.12089 | -0.0172 | -2.8414
-9.5 | -0.3273 | 0.11423 | -0.0199 | -2.8653
-9 | -0.3131 | 0.10711 | -0.0241 | -2.9232
-8.5 | -0.3018 | 0.10031 | -0.0279 | -3.0087
-8 | -0.2919 | 0.09365 | -0.0306 | -3.1169
-7.5 | -0.2827 | 0.08786 | -0.029 | -3.2176
-7 | -0.2492 | 0.0807 | -0.0368 | -3.088
-6.5 | -0.2152 | 0.07234 | -0.0496 | -2.9748
-6 | -0.1838 | 0.06402 | -0.0609 | -2.871
-5.5 | -0.1532 | 0.05551 | -0.0691 | -2.7599
-5 | -0.1147 | 0.04998 | -0.0731 | -2.2949
-4.5 | -0.0508 | 0.04188 | -0.0843 | -1.213
-3 | 0.1294 | 0.02422 | -0.0948 | 5.3427
-2.5 | 0.1908 | 0.01779 | -0.0964 | 10.7251
-2 | 0.2549 | 0.01586 | -0.0964 | 16.0719
-1.5 | 0.3226 | 0.01283 | -0.0955 | 25.1442
-1 | 0.3881 | 0.011 | -0.095 | 35.2818
0 | 0.5188 | 0.0098 | -0.0939 | 52.9388
0.5 | 0.5843 | 0.00964 | -0.0934 | 60.612
1 | 0.6501 | 0.00959 | -0.093 | 67.7894
1.5 | 0.7164 | 0.00963 | -0.0926 | 74.3925
2 | 0.7829 | 0.00971 | -0.0922 | 80.6282
2.5 | 0.843 | 0.00803 | -0.0912 | 104.9813
3 | 0.9094 | 0.00837 | -0.0905 | 108.6499
3.5 | 0.976 | 0.00871 | -0.0898 | 112.0551
4 | 1.0423 | 0.00912 | -0.0888 | 114.2873
4.5 | 1.1097 | 0.00947 | -0.0878 | 117.1806
5 | 1.1773 | 0.00984 | -0.0865 | 119.6443
5.5 | 1.2448 | 0.01025 | -0.085 | 121.4439
6 | 1.3092 | 0.01097 | -0.0829 | 119.3437
6.5 | 1.3484 | 0.01364 | -0.0778 | 98.8563
7 | 1.3886 | 0.01599 | -0.0723 | 86.8418
7.5 | 1.4317 | 0.01789 | -0.0667 | 80.0279
8 | 1.4584 | 0.0202 | -0.0591 | 72.198
8.5 | 1.4688 | 0.0237 | -0.0514 | 61.9747
9 | 1.4627 | 0.02935 | -0.0461 | 49.8365
9.5 | 1.4423 | 0.03828 | -0.0458 | 37.6776
10 | 1.4253 | 0.04796 | -0.0474 | 29.7185
10.5 | 1.3999 | 0.0585 | -0.0493 | 23.9299
11 | 1.3726 | 0.06906 | -0.0511 | 19.8755
11.5 | 1.3461 | 0.07974 | -0.0533 | 16.8811
12 | 1.3212 | 0.09075 | -0.0562 | 14.5587
12.5 | 1.2968 | 0.10228 | -0.0599 | 12.6789
13 | 1.2723 | 0.11449 | -0.0646 | 11.1128
13.5 | 1.2486 | 0.12724 | -0.0702 | 9.813

## 49. Re 2M Mach 0.00 (1)
BIGFOIL.COM POLAR EXPORT
goe277
GOE 277 (DAIMLER VIII) |  |  |  | Cl Max: | 1.607 | at alpha= | 11.5 | deg
JavaFoil+Calcfoil stall+Eppler ext transition |  |  |  | L/D Max: | 106.029 | at alpha= | 6 | deg
Re: | 2000000 |  |  | Cd Min: | 0.00837 | at alpha= | 2 | deg
Mach: | 0 |  |  | Cl=0 at alpha= | -4.4659 | deg
|  |  |  | @ Cl=0.1, Cd= | 0.01059
|  |  |  | @ Cl=0.4, Cd= | 0.0091547
|  |  |  | @ Cl=0.6, Cd= | 0.0099067
alpha (deg) | Cl | Cd | Cm | Cl/Cd
-18.5 | -0.372 | 0.18178 | -0.022 | -2.047
-18 | -0.385 | 0.16922 | -0.023 | -2.277
-17.5 | -0.398 | 0.16235 | -0.023 | -2.453
-17 | -0.411 | 0.15028 | -0.024 | -2.734
-16.5 | -0.423 | 0.14382 | -0.024 | -2.94
-16 | -0.434 | 0.13409 | -0.025 | -3.237
-15.5 | -0.444 | 0.12685 | -0.025 | -3.501
-15 | -0.453 | 0.11864 | -0.025 | -3.817
-14.5 | -0.46 | 0.11195 | -0.026 | -4.109
-14 | -0.465 | 0.1058 | -0.026 | -4.396
-13.5 | -0.468 | 0.09888 | -0.027 | -4.732
-13 | -0.468 | 0.09207 | -0.027 | -5.084
-12.5 | -0.465 | 0.08637 | -0.027 | -5.387
-12 | -0.459 | 0.08139 | -0.027 | -5.638
-11.5 | -0.45 | 0.07669 | -0.027 | -5.864
-11 | -0.437 | 0.0723 | -0.028 | -6.044
-10.5 | -0.421 | 0.06816 | -0.029 | -6.173
-10 | -0.401 | 0.06449 | -0.029 | -6.215
-9.5 | -0.377 | 0.06087 | -0.029 | -6.199
-9 | -0.349 | 0.05756 | -0.03 | -6.064
-8.5 | -0.316 | 0.05458 | -0.031 | -5.794
-8 | -0.282 | 0.05132 | -0.031 | -5.489
-7.5 | -0.246 | 0.04831 | -0.032 | -5.085
-7 | -0.208 | 0.0459 | -0.032 | -4.534
-6.5 | -0.169 | 0.04405 | -0.033 | -3.841
-6 | -0.129 | 0.04187 | -0.034 | -3.084
-5.5 | -0.088 | 0.03994 | -0.034 | -2.201
-5 | -0.046 | 0.0381 | -0.035 | -1.2
-4.5 | -0.003 | 0.0365 | -0.036 | -0.073
-4 | 0.041 | 0.03431 | -0.04 | 1.204
-3.5 | 0.105 | 0.00858 | -0.077 | 12.287
-3 | 0.161 | 0.00889 | -0.078 | 18.097
-2.5 | 0.217 | 0.00898 | -0.079 | 24.145
-2 | 0.273 | 0.00847 | -0.08 | 32.245
-1.5 | 0.33 | 0.00896 | -0.08 | 36.801
-1 | 0.387 | 0.00897 | -0.081 | 43.098
-0.5 | 0.444 | 0.00978 | -0.082 | 45.364
0 | 0.505 | 0.0099 | -0.083 | 50.975
0.5 | 0.562 | 0.01042 | -0.084 | 53.912
1 | 0.619 | 0.00965 | -0.085 | 64.149
1.5 | 0.676 | 0.00936 | -0.086 | 72.235
2 | 0.733 | 0.00837 | -0.087 | 87.643
2.5 | 0.791 | 0.00959 | -0.088 | 82.498
3 | 0.848 | 0.00867 | -0.089 | 97.796
3.5 | 0.906 | 0.00888 | -0.09 | 101.932
4 | 0.963 | 0.01016 | -0.091 | 94.707
4.5 | 1.019 | 0.0104 | -0.092 | 97.988
5 | 1.076 | 0.01064 | -0.092 | 101.178
5.5 | 1.133 | 0.01092 | -0.093 | 103.721
6 | 1.188 | 0.01121 | -0.094 | 106.029
6.5 | 1.243 | 0.01177 | -0.095 | 105.604
7 | 1.297 | 0.0143 | -0.096 | 90.653
7.5 | 1.349 | 0.0147 | -0.097 | 91.784
8 | 1.401 | 0.01642 | -0.098 | 85.305
8.5 | 1.451 | 0.01715 | -0.098 | 84.578
9 | 1.491 | 0.01806 | -0.099 | 82.565
9.5 | 1.526 | 0.01616 | -0.1 | 94.462
10 | 1.556 | 0.01964 | -0.101 | 79.25
10.5 | 1.58 | 0.01787 | -0.102 | 88.427
11 | 1.597 | 0.01888 | -0.102 | 84.569
11.5 | 1.607 | 0.02362 | -0.103 | 68.031
12 | 1.574 | 0.0253 | -0.101 | 62.219
12.5 | 1.56 | 0.02732 | -0.102 | 57.089
13 | 1.536 | 0.0297 | -0.101 | 51.727
13.5 | 1.501 | 0.0332 | -0.101 | 45.215
14 | 1.453 | 0.03841 | -0.099 | 37.84
14.5 | 1.41 | 0.04334 | -0.098 | 32.53
15 | 1.358 | 0.05054 | -0.097 | 26.866
15.5 | 1.301 | 0.05942 | -0.095 | 21.888
16 | 1.254 | 0.06413 | -0.095 | 19.559
16.5 | 1.185 | 0.08047 | -0.091 | 14.729

## 50. Re 2M Mach 0.00 (2)
BIGFOIL.COM POLAR EXPORT
goe277
GOE 277 (DAIMLER VIII) |  |  |  | Cl Max: | 1.6846 | at alpha= | 13.5 | deg
XFOIL ncrit=9 |  |  |  | L/D Max: | 142.48 | at alpha= | 5.5 | deg
Re: | 2000000 |  |  | Cd Min: | 0.11799 | at alpha= | 18.5 | deg
Mach: | 0 |  |  | Cl=0 at alpha= | -3.9884 | deg
|  |  |  | @ Cl=0.1, Cd= | 0.0099174
|  |  |  | @ Cl=0.4, Cd= | 0.0076019
|  |  |  | @ Cl=0.6, Cd= | 0.0077352
alpha (deg) | Cl | Cd | Cm | Cl/Cd
-10 | -0.6752 | 0.01645 | -0.0816 | -41.0456
-9.5 | -0.6128 | 0.01459 | -0.084 | -42.0014
-9 | -0.5487 | 0.01506 | -0.0854 | -36.4343
-8.5 | -0.4861 | 0.01485 | -0.0868 | -32.734
-8 | -0.4317 | 0.01441 | -0.0865 | -29.9584
-7.5 | -0.3804 | 0.0135 | -0.0857 | -28.1778
-7 | -0.3247 | 0.0148 | -0.0849 | -21.9392
-6.5 | -0.2692 | 0.01588 | -0.0842 | -16.9521
-6 | -0.2161 | 0.0154 | -0.0837 | -14.0325
-5.5 | -0.1634 | 0.01363 | -0.0834 | -11.9883
-5 | -0.1111 | 0.01132 | -0.0832 | -9.8145
-4.5 | -0.0566 | 0.01168 | -0.0828 | -4.8459
-4 | -0.0013 | 0.0113 | -0.0827 | -0.11504
-3 | 0.1108 | 0.00977 | -0.0827 | 11.3408
-2.5 | 0.167 | 0.00925 | -0.0827 | 18.0541
-2 | 0.2222 | 0.00819 | -0.0827 | 27.1306
-1.5 | 0.2782 | 0.008 | -0.0827 | 34.775
-1 | 0.3345 | 0.00779 | -0.0827 | 42.9397
-0.5 | 0.3909 | 0.00761 | -0.0828 | 51.3666
0 | 0.4472 | 0.00756 | -0.0829 | 59.1534
0.5 | 0.5033 | 0.00763 | -0.0829 | 65.9633
1 | 0.5593 | 0.00767 | -0.083 | 72.9205
1.5 | 0.6155 | 0.00776 | -0.083 | 79.317
2 | 0.6718 | 0.00783 | -0.0831 | 85.7982
2.5 | 0.7232 | 0.00604 | -0.0829 | 119.7351
3 | 0.7793 | 0.00626 | -0.083 | 124.4888
3.5 | 0.8356 | 0.00643 | -0.0831 | 129.9533
4 | 0.8915 | 0.00664 | -0.0832 | 134.262
4.5 | 0.9471 | 0.00687 | -0.0832 | 137.8603
5 | 1.0025 | 0.00712 | -0.0833 | 140.8006
5.5 | 1.0572 | 0.00742 | -0.0833 | 142.4798
6 | 1.11 | 0.00795 | -0.083 | 139.6226
6.5 | 1.1544 | 0.00958 | -0.0816 | 120.501
7 | 1.2037 | 0.01049 | -0.0809 | 114.7474
7.5 | 1.2487 | 0.01192 | -0.0794 | 104.7567
8 | 1.2984 | 0.01264 | -0.0787 | 102.7215
8.5 | 1.3477 | 0.01332 | -0.0779 | 101.1787
9 | 1.3939 | 0.0143 | -0.0767 | 97.4755
9.5 | 1.4411 | 0.01504 | -0.0757 | 95.8178
10 | 1.4864 | 0.01591 | -0.0744 | 93.4255
10.5 | 1.5271 | 0.01712 | -0.0725 | 89.1998
11 | 1.5649 | 0.01843 | -0.0701 | 84.9105
11.5 | 1.603 | 0.01954 | -0.0679 | 82.0368
12 | 1.6364 | 0.0208 | -0.0651 | 78.6731
12.5 | 1.6611 | 0.02216 | -0.0608 | 74.9594
13 | 1.6796 | 0.02389 | -0.0561 | 70.3056
13.5 | 1.6846 | 0.02683 | -0.0508 | 62.7879
14 | 1.666 | 0.03238 | -0.0456 | 51.4515
14.5 | 1.6736 | 0.03653 | -0.0441 | 45.8144
15 | 1.672 | 0.04236 | -0.0438 | 39.4712
15.5 | 1.6648 | 0.04945 | -0.0445 | 33.6663
16 | 1.6471 | 0.05844 | -0.0464 | 28.1845
16.5 | 1.6227 | 0.06889 | -0.0492 | 23.5549
17 | 1.5928 | 0.0805 | -0.0527 | 19.7863
17.5 | 1.5594 | 0.09306 | -0.0569 | 16.7569
18 | 1.5272 | 0.10568 | -0.0613 | 14.4512
18.5 | 1.499 | 0.11799 | -0.0661 | 12.7045

## 51. Re 2M Mach 0.10 (1)
BIGFOIL.COM POLAR EXPORT
goe277
GOE 277 (DAIMLER VIII) |  |  |  | Cl Max: | 1.604 | at alpha= | 11.5 | deg
JavaFoil+Calcfoil stall+Eppler ext transition |  |  |  | L/D Max: | 106.059 | at alpha= | 6 | deg
Re: | 2000000 |  |  | Cd Min: | 0.00837 | at alpha= | 2 | deg
Mach: | 0.1 |  |  | Cl=0 at alpha= | -4.4659 | deg
|  |  |  | @ Cl=0.1, Cd= | 0.028477
|  |  |  | @ Cl=0.4, Cd= | 0.0091802
|  |  |  | @ Cl=0.6, Cd= | 0.0095346
alpha (deg) | Cl | Cd | Cm | Cl/Cd
-18 | -0.347 | 0.17636 | -0.023 | -1.966
-17.5 | -0.362 | 0.16806 | -0.023 | -2.153
-17 | -0.377 | 0.15881 | -0.024 | -2.372
-16.5 | -0.391 | 0.14686 | -0.024 | -2.663
-16 | -0.405 | 0.13984 | -0.025 | -2.895
-15.5 | -0.418 | 0.13145 | -0.025 | -3.177
-15 | -0.429 | 0.1245 | -0.026 | -3.446
-14.5 | -0.439 | 0.11338 | -0.026 | -3.871
-14 | -0.447 | 0.10691 | -0.026 | -4.178
-13.5 | -0.452 | 0.10103 | -0.027 | -4.476
-13 | -0.455 | 0.09364 | -0.027 | -4.858
-12.5 | -0.455 | 0.088 | -0.028 | -5.166
-12 | -0.451 | 0.08177 | -0.027 | -5.51
-11.5 | -0.443 | 0.0774 | -0.028 | -5.727
-11 | -0.432 | 0.0727 | -0.028 | -5.947
-10.5 | -0.417 | 0.06859 | -0.029 | -6.086
-10 | -0.399 | 0.06482 | -0.029 | -6.152
-9.5 | -0.376 | 0.0611 | -0.03 | -6.157
-9 | -0.349 | 0.05769 | -0.03 | -6.042
-8.5 | -0.316 | 0.05486 | -0.031 | -5.763
-8 | -0.282 | 0.05138 | -0.031 | -5.486
-7.5 | -0.246 | 0.04835 | -0.032 | -5.087
-7 | -0.209 | 0.04604 | -0.033 | -4.529
-6.5 | -0.17 | 0.04412 | -0.033 | -3.845
-6 | -0.13 | 0.04187 | -0.034 | -3.093
-5.5 | -0.088 | 0.03994 | -0.034 | -2.208
-5 | -0.046 | 0.03814 | -0.035 | -1.203
-4.5 | -0.003 | 0.03655 | -0.036 | -0.073
-4 | 0.041 | 0.03448 | -0.04 | 1.202
-3.5 | 0.086 | 0.03292 | -0.043 | 2.626
-3 | 0.162 | 0.0088 | -0.078 | 18.362
-2.5 | 0.218 | 0.00889 | -0.079 | 24.506
-2 | 0.274 | 0.00843 | -0.08 | 32.575
-1.5 | 0.331 | 0.00891 | -0.081 | 37.188
-1 | 0.389 | 0.00902 | -0.082 | 43.098
-0.5 | 0.446 | 0.00985 | -0.083 | 45.265
0 | 0.507 | 0.00998 | -0.084 | 50.855
0.5 | 0.565 | 0.00951 | -0.085 | 59.376
1 | 0.622 | 0.00955 | -0.086 | 65.108
1.5 | 0.68 | 0.00936 | -0.087 | 72.571
2 | 0.737 | 0.00837 | -0.088 | 88.051
2.5 | 0.795 | 0.00958 | -0.088 | 82.946
3 | 0.852 | 0.00868 | -0.089 | 98.157
3.5 | 0.91 | 0.00885 | -0.09 | 102.875
4 | 0.967 | 0.01016 | -0.091 | 95.232
4.5 | 1.024 | 0.0104 | -0.092 | 98.488
5 | 1.081 | 0.01067 | -0.093 | 101.301
5.5 | 1.138 | 0.01096 | -0.094 | 103.816
6 | 1.194 | 0.01126 | -0.095 | 106.059
6.5 | 1.249 | 0.01391 | -0.096 | 89.789
7 | 1.303 | 0.01438 | -0.096 | 90.557
7.5 | 1.355 | 0.01479 | -0.097 | 91.652
8 | 1.407 | 0.01656 | -0.098 | 84.958
8.5 | 1.457 | 0.01728 | -0.099 | 84.305
9 | 1.497 | 0.01826 | -0.1 | 81.969
9.5 | 1.531 | 0.01627 | -0.101 | 94.116
10 | 1.56 | 0.01981 | -0.101 | 78.746
10.5 | 1.582 | 0.01804 | -0.102 | 87.694
11 | 1.597 | 0.01923 | -0.103 | 83.031
11.5 | 1.604 | 0.02379 | -0.104 | 67.444
12 | 1.565 | 0.02587 | -0.102 | 60.509
12.5 | 1.547 | 0.02804 | -0.102 | 55.154
13 | 1.518 | 0.03065 | -0.101 | 49.539
13.5 | 1.47 | 0.03549 | -0.1 | 41.419
14 | 1.424 | 0.04035 | -0.099 | 35.292
14.5 | 1.374 | 0.04587 | -0.098 | 29.957
15 | 1.313 | 0.05444 | -0.096 | 24.125
15.5 | 1.251 | 0.06435 | -0.094 | 19.443
16 | 1.201 | 0.0686 | -0.094 | 17.513
16.5 | 1.12 | 0.09002 | -0.089 | 12.447

## 52. Re 2M Mach 0.10 (2)
BIGFOIL.COM POLAR EXPORT
goe277
GOE 277 (DAIMLER VIII) |  |  |  | Cl Max: | 1.673 | at alpha= | 13 | deg
XFOIL ncrit=9 |  |  |  | L/D Max: | 142.792 | at alpha= | 5.5 | deg
Re: | 2000000 |  |  | Cd Min: | 0.11441 | at alpha= | 18 | deg
Mach: | 0.1 |  |  | Cl=0 at alpha= | -3.9849 | deg
|  |  |  | @ Cl=0.1, Cd= | 0.010056
|  |  |  | @ Cl=0.4, Cd= | 0.0076413
|  |  |  | @ Cl=0.6, Cd= | 0.0077531
alpha (deg) | Cl | Cd | Cm | Cl/Cd
-7 | -0.3272 | 0.01538 | -0.0856 | -21.2744
-6.5 | -0.27 | 0.01732 | -0.0848 | -15.5889
-6 | -0.2151 | 0.01825 | -0.0841 | -11.7863
-5.5 | -0.1639 | 0.01503 | -0.084 | -10.9049
-5 | -0.1124 | 0.01158 | -0.0838 | -9.7064
-4.5 | -0.0574 | 0.01186 | -0.0834 | -4.8398
-4 | -0.0017 | 0.01151 | -0.0832 | -0.1477
-3.5 | 0.0546 | 0.01073 | -0.0832 | 5.0885
-3 | 0.1112 | 0.00989 | -0.0832 | 11.2437
-2.5 | 0.1678 | 0.00931 | -0.0832 | 18.0236
-2 | 0.2233 | 0.00825 | -0.0831 | 27.0667
-1.5 | 0.2796 | 0.00804 | -0.0831 | 34.7761
-1 | 0.3362 | 0.00783 | -0.0831 | 42.9374
-0.5 | 0.393 | 0.00765 | -0.0832 | 51.3725
0 | 0.4496 | 0.00758 | -0.0833 | 59.314
0.5 | 0.506 | 0.00767 | -0.0833 | 65.9713
1 | 0.5625 | 0.0077 | -0.0833 | 73.0519
1.5 | 0.619 | 0.00778 | -0.0834 | 79.563
2 | 0.6756 | 0.00786 | -0.0835 | 85.9542
2.5 | 0.7273 | 0.00606 | -0.0832 | 120.0165
3 | 0.7839 | 0.00627 | -0.0833 | 125.0239
3.5 | 0.8405 | 0.00646 | -0.0834 | 130.1084
4 | 0.8968 | 0.00666 | -0.0835 | 134.6547
4.5 | 0.9527 | 0.00691 | -0.0835 | 137.8726
5 | 1.0085 | 0.00715 | -0.0835 | 141.049
5.5 | 1.0638 | 0.00745 | -0.0835 | 142.7919
6 | 1.1166 | 0.00802 | -0.0832 | 139.2269
6.5 | 1.1612 | 0.00967 | -0.0817 | 120.0827
7 | 1.2094 | 0.01077 | -0.0807 | 112.2934
7.5 | 1.2562 | 0.01202 | -0.0794 | 104.5092
8 | 1.3063 | 0.01274 | -0.0786 | 102.5353
8.5 | 1.3557 | 0.01346 | -0.0777 | 100.7207
9 | 1.4022 | 0.01445 | -0.0763 | 97.0381
9.5 | 1.4494 | 0.01524 | -0.0752 | 95.105
10 | 1.4945 | 0.01616 | -0.0737 | 92.4814
10.5 | 1.5306 | 0.01781 | -0.0709 | 85.9405
11 | 1.5719 | 0.0188 | -0.0689 | 83.6117
11.5 | 1.6081 | 0.02003 | -0.0663 | 80.2846
12 | 1.638 | 0.02139 | -0.0626 | 76.5778
12.5 | 1.6587 | 0.02295 | -0.0578 | 72.2745
13 | 1.673 | 0.02513 | -0.0529 | 66.5738
13.5 | 1.6661 | 0.02931 | -0.0473 | 56.8441
14 | 1.6543 | 0.03497 | -0.044 | 47.3063
14.5 | 1.657 | 0.04021 | -0.0433 | 41.2087
15 | 1.6491 | 0.04732 | -0.0438 | 34.85
15.5 | 1.6346 | 0.05584 | -0.0455 | 29.2729
16 | 1.6111 | 0.06612 | -0.0482 | 24.3663
16.5 | 1.5826 | 0.07746 | -0.0515 | 20.4312
17 | 1.5516 | 0.08952 | -0.0554 | 17.3324
17.5 | 1.5199 | 0.10202 | -0.0597 | 14.8981
18 | 1.4908 | 0.11441 | -0.0643 | 13.0303

## 53. Re 2M Mach 0.25 (1)
BIGFOIL.COM POLAR EXPORT
goe277
GOE 277 (DAIMLER VIII) |  |  |  | Cl Max: | 1.586 | at alpha= | 10.5 | deg
JavaFoil+Calcfoil stall+Eppler ext transition |  |  |  | L/D Max: | 108.492 | at alpha= | 7.5 | deg
Re: | 2000000 |  |  | Cd Min: | 0.00831 | at alpha= | 2 | deg
Mach: | 0.25 |  |  | Cl=0 at alpha= | -4.4667 | deg
|  |  |  | @ Cl=0.1, Cd= | 0.029623
|  |  |  | @ Cl=0.4, Cd= | 0.0088964
|  |  |  | @ Cl=0.6, Cd= | 0.010154
alpha (deg) | Cl | Cd | Cm | Cl/Cd
-16 | -0.06 | 0.13293 | -0.026 | -0.451
-15.5 | -0.151 | 0.18594 | -0.026 | -0.811
-15 | -0.201 | 0.17379 | -0.026 | -1.155
-14.5 | -0.242 | 0.15141 | -0.027 | -1.6
-14 | -0.279 | 0.13434 | -0.027 | -2.073
-13.5 | -0.31 | 0.12465 | -0.028 | -2.49
-13 | -0.337 | 0.11182 | -0.028 | -3.018
-12.5 | -0.359 | 0.10023 | -0.029 | -3.587
-12 | -0.376 | 0.09211 | -0.029 | -4.081
-11.5 | -0.386 | 0.08271 | -0.029 | -4.669
-11 | -0.39 | 0.07644 | -0.028 | -5.102
-10.5 | -0.388 | 0.072 | -0.029 | -5.387
-10 | -0.379 | 0.06715 | -0.03 | -5.651
-9.5 | -0.365 | 0.06312 | -0.03 | -5.782
-9 | -0.343 | 0.05935 | -0.031 | -5.771
-8.5 | -0.313 | 0.05613 | -0.031 | -5.577
-8 | -0.281 | 0.05242 | -0.032 | -5.361
-7.5 | -0.247 | 0.04907 | -0.033 | -5.026
-7 | -0.21 | 0.04886 | -0.032 | -4.295
-6.5 | -0.172 | 0.04461 | -0.034 | -3.847
-6 | -0.131 | 0.0424 | -0.034 | -3.099
-5.5 | -0.09 | 0.04025 | -0.035 | -2.23
-5 | -0.047 | 0.03845 | -0.036 | -1.217
-4.5 | -0.003 | 0.03675 | -0.037 | -0.074
-4 | 0.042 | 0.03534 | -0.037 | 1.196
-3.5 | 0.088 | 0.0334 | -0.043 | 2.648
-3 | 0.166 | 0.00885 | -0.08 | 18.707
-2.5 | 0.223 | 0.00893 | -0.081 | 25.024
-2 | 0.282 | 0.00833 | -0.082 | 33.828
-1.5 | 0.34 | 0.00891 | -0.083 | 38.154
-1 | 0.399 | 0.00888 | -0.084 | 44.925
-0.5 | 0.458 | 0.00985 | -0.085 | 46.478
0 | 0.521 | 0.01003 | -0.086 | 51.981
0.5 | 0.58 | 0.01049 | -0.087 | 55.279
1 | 0.639 | 0.0095 | -0.088 | 67.254
1.5 | 0.698 | 0.00961 | -0.089 | 72.628
2 | 0.757 | 0.00831 | -0.09 | 91.183
2.5 | 0.816 | 0.0097 | -0.091 | 84.174
3 | 0.876 | 0.00867 | -0.092 | 100.982
3.5 | 0.935 | 0.00885 | -0.093 | 105.601
4 | 0.994 | 0.01036 | -0.094 | 95.87
4.5 | 1.052 | 0.01062 | -0.095 | 99.039
5 | 1.11 | 0.01088 | -0.095 | 102.079
5.5 | 1.168 | 0.01118 | -0.096 | 104.462
6 | 1.226 | 0.01152 | -0.097 | 106.417
6.5 | 1.281 | 0.01423 | -0.098 | 90.046
7 | 1.336 | 0.01233 | -0.099 | 108.275
7.5 | 1.389 | 0.0128 | -0.1 | 108.492
8 | 1.441 | 0.01737 | -0.101 | 82.921
8.5 | 1.49 | 0.01803 | -0.102 | 82.64
9 | 1.526 | 0.01906 | -0.103 | 80.064
9.5 | 1.555 | 0.02005 | -0.103 | 77.571
10 | 1.576 | 0.02113 | -0.104 | 74.568
10.5 | 1.586 | 0.01918 | -0.105 | 82.714
11 | 1.551 | 0.025 | -0.103 | 62.037
11.5 | 1.526 | 0.02736 | -0.103 | 55.773
12 | 1.489 | 0.02998 | -0.103 | 49.674
12.5 | 1.427 | 0.03442 | -0.102 | 41.463
13 | 1.355 | 0.03997 | -0.1 | 33.913
13.5 | 1.273 | 0.04752 | -0.098 | 26.78
14 | 1.17 | 0.06042 | -0.095 | 19.364
14.5 | 1.058 | 0.0778 | -0.09 | 13.598
15 | 0.915 | 0.11677 | -0.069 | 7.835
15.5 | 0.819 | 0.13198 | -0.063 | 6.202

## 54. Re 2M Mach 0.25 (2)
BIGFOIL.COM POLAR EXPORT
goe277
GOE 277 (DAIMLER VIII) |  |  |  | Cl Max: | 1.6173 | at alpha= | 12.5 | deg
XFOIL ncrit=9 |  |  |  | L/D Max: | 143.966 | at alpha= | 5.5 | deg
Re: | 2000000 |  |  | Cd Min: | 0.25193 | at alpha= | -20 | deg
Mach: | 0.25 |  |  | Cl=0 at alpha= | -3.9684 | deg
|  |  |  | @ Cl=0.1, Cd= | 0.010956
|  |  |  | @ Cl=0.4, Cd= | 0.007846
|  |  |  | @ Cl=0.6, Cd= | 0.0078639
alpha (deg) | Cl | Cd | Cm | Cl/Cd
-20 | -0.6977 | 0.25193 | 0.0542 | -2.7694
-19.5 | -0.6801 | 0.24439 | 0.0499 | -2.7828
-19 | -0.6619 | 0.23852 | 0.046 | -2.775
-18.5 | -0.6431 | 0.23245 | 0.042 | -2.7666
-18 | -0.6244 | 0.22602 | 0.0381 | -2.7626
-17.5 | -0.6054 | 0.2186 | 0.0341 | -2.7694
-17 | -0.5873 | 0.2114 | 0.0302 | -2.7781
-16.5 | -0.5697 | 0.20424 | 0.0263 | -2.7894
-16 | -0.5526 | 0.19708 | 0.0227 | -2.8039
-15.5 | -0.5362 | 0.18992 | 0.0192 | -2.8233
-15 | -0.5214 | 0.18306 | 0.0162 | -2.8482
-14.5 | -0.5044 | 0.17682 | 0.013 | -2.8526
-14 | -0.4881 | 0.17033 | 0.01 | -2.8656
-13.5 | -0.4737 | 0.16214 | 0.0065 | -2.9215
-13 | -0.4598 | 0.15486 | 0.0034 | -2.9691
-12.5 | -0.4467 | 0.14762 | 0.0006 | -3.026
-12 | -0.4362 | 0.14018 | -0.0021 | -3.1117
-11.5 | -0.4208 | 0.13434 | -0.0045 | -3.1324
-11 | -0.4061 | 0.12811 | -0.0072 | -3.1699
-10.5 | -0.3944 | 0.12022 | -0.0106 | -3.2807
-10 | -0.3843 | 0.11257 | -0.0137 | -3.4139
-9.5 | -0.3742 | 0.10571 | -0.0163 | -3.5399
-9 | -0.3642 | 0.0986 | -0.0195 | -3.6937
-8.5 | -0.3569 | 0.09096 | -0.0231 | -3.9237
-8 | -0.3555 | 0.08149 | -0.0287 | -4.3625
-7.5 | -0.3285 | 0.07182 | -0.0417 | -4.5739
-7 | -0.2977 | 0.06484 | -0.0504 | -4.5913
-6.5 | -0.2609 | 0.05457 | -0.0628 | -4.781
-6 | -0.2136 | 0.04149 | -0.0763 | -5.1482
-5.5 | -0.1624 | 0.03474 | -0.0811 | -4.6747
-5 | -0.1116 | 0.02261 | -0.0856 | -4.9359
-4.5 | -0.0617 | 0.01312 | -0.0863 | -4.7027
-4 | -0.0037 | 0.01275 | -0.0861 | -0.2902
-3.5 | 0.0548 | 0.01186 | -0.086 | 4.6206
-3 | 0.1133 | 0.01069 | -0.0859 | 10.5987
-2.5 | 0.1718 | 0.00975 | -0.0857 | 17.6205
-2 | 0.23 | 0.00949 | -0.0855 | 24.236
-1.5 | 0.2876 | 0.00827 | -0.0855 | 34.7763
-1 | 0.3461 | 0.00803 | -0.0855 | 43.1009
-0.5 | 0.4047 | 0.00783 | -0.0854 | 51.6858
0 | 0.463 | 0.00776 | -0.0854 | 59.6649
0.5 | 0.5212 | 0.00782 | -0.0854 | 66.6496
1 | 0.5796 | 0.00785 | -0.0854 | 73.8344
1.5 | 0.6383 | 0.00789 | -0.0855 | 80.8999
2 | 0.6969 | 0.00798 | -0.0855 | 87.3308
2.5 | 0.7503 | 0.0062 | -0.0852 | 121.0161
3 | 0.8091 | 0.00637 | -0.0852 | 127.0173
3.5 | 0.8675 | 0.00662 | -0.0852 | 131.0423
4 | 0.9263 | 0.00679 | -0.0852 | 136.4212
4.5 | 0.9845 | 0.00704 | -0.0851 | 139.8438
5 | 1.0425 | 0.00731 | -0.085 | 142.6129
5.5 | 1.0999 | 0.00764 | -0.0847 | 143.966
6 | 1.1514 | 0.00867 | -0.0837 | 132.8028
6.5 | 1.199 | 0.01016 | -0.082 | 118.0118
7 | 1.2449 | 0.0118 | -0.08 | 105.5
7.5 | 1.2969 | 0.01264 | -0.0788 | 102.6028
8 | 1.3493 | 0.01337 | -0.0775 | 100.92
8.5 | 1.397 | 0.01452 | -0.0756 | 96.2121
9 | 1.4463 | 0.01541 | -0.0738 | 93.8546
9.5 | 1.4922 | 0.01652 | -0.0716 | 90.3269
10 | 1.5301 | 0.01814 | -0.0681 | 84.3495
10.5 | 1.5628 | 0.0199 | -0.064 | 78.5327
11 | 1.5881 | 0.02156 | -0.0588 | 73.6596
11.5 | 1.6026 | 0.02382 | -0.0527 | 67.2796
12 | 1.6136 | 0.02675 | -0.0477 | 60.3215
12.5 | 1.6173 | 0.03084 | -0.0438 | 52.4416
13 | 1.6063 | 0.03741 | -0.0419 | 42.9377
13.5 | 1.5779 | 0.04729 | -0.0429 | 33.3665
14 | 1.5457 | 0.05852 | -0.0454 | 26.4132
14.5 | 1.522 | 0.06901 | -0.0482 | 22.0548
15 | 1.4939 | 0.08041 | -0.0515 | 18.5785
15.5 | 1.467 | 0.09198 | -0.0552 | 15.9491
16 | 1.4394 | 0.10397 | -0.0593 | 13.8444
16.5 | 1.4147 | 0.11591 | -0.0639 | 12.2052
17 | 1.3909 | 0.12798 | -0.0689 | 10.8681
17.5 | 1.3694 | 0.14017 | -0.0745 | 9.7696

## 55. Re 2M Mach 0.50 (1)
BIGFOIL.COM POLAR EXPORT
goe277
GOE 277 (DAIMLER VIII) |  |  |  | Cl Max: | 1.563 | at alpha= | 8 | deg
JavaFoil+Calcfoil stall+Eppler ext transition |  |  |  | L/D Max: | 105.294 | at alpha= | 3 | deg
Re: | 2000000 |  |  | Cd Min: | 0.00902 | at alpha= | -1.5 | deg
Mach: | 0.5 |  |  | Cl=0 at alpha= | -4.4694 | deg
|  |  |  | @ Cl=0.1, Cd= | 0.035236
|  |  |  | @ Cl=0.4, Cd= | 0.0093382
|  |  |  | @ Cl=0.6, Cd= | 0.0096382
alpha (deg) | Cl | Cd | Cm | Cl/Cd
-20 | -0.75 | 0.16664 | -0.028 | -4.499
-19.5 | -0.727 | 0.1636 | -0.029 | -4.443
-19 | -0.704 | 0.16227 | -0.029 | -4.337
-18.5 | -0.681 | 0.15756 | -0.029 | -4.321
-18 | -0.658 | 0.14747 | -0.03 | -4.464
-17.5 | -0.635 | 0.14234 | -0.03 | -4.463
-17 | -0.612 | 0.13781 | -0.03 | -4.443
-16.5 | -0.589 | 0.13309 | -0.031 | -4.427
-16 | -0.566 | 0.13575 | -0.031 | -4.168
-15.5 | -0.542 | 0.13097 | -0.031 | -4.141
-15 | -0.519 | 0.12703 | -0.032 | -4.085
-14.5 | -0.496 | 0.11406 | -0.033 | -4.345
-14 | -0.472 | 0.11094 | -0.033 | -4.254
-13.5 | -0.448 | 0.10651 | -0.034 | -4.208
-13 | -0.424 | 0.10236 | -0.034 | -4.145
-12.5 | -0.401 | 0.10902 | -0.036 | -3.676
-12 | -0.376 | 0.10143 | -0.034 | -3.704
-11.5 | -0.351 | 0.09524 | -0.033 | -3.686
-11 | -0.327 | 0.09176 | -0.033 | -3.561
-10.5 | -0.302 | 0.08984 | -0.034 | -3.366
-10 | -0.278 | 0.08533 | -0.034 | -3.257
-9.5 | -0.253 | 0.085 | -0.035 | -2.98
-9 | -0.229 | 0.08087 | -0.035 | -2.828
-8.5 | -0.204 | 0.0782 | -0.036 | -2.607
-8 | -0.179 | 0.0761 | -0.036 | -2.351
-7.5 | -0.154 | 0.07489 | -0.037 | -2.056
-7 | -0.129 | 0.04536 | -0.042 | -2.85
-6.5 | -0.104 | 0.04257 | -0.044 | -2.446
-6 | -0.116 | 0.04849 | -0.038 | -2.388
-5.5 | -0.088 | 0.04358 | -0.038 | -2.021
-5 | -0.048 | 0.04061 | -0.039 | -1.187
-4.5 | -0.003 | 0.03822 | -0.04 | -0.076
-4 | 0.046 | 0.03655 | -0.041 | 1.247
-3.5 | 0.096 | 0.03533 | -0.042 | 2.719
-3 | 0.148 | 0.03411 | -0.043 | 4.336
-2.5 | 0.201 | 0.03267 | -0.047 | 6.157
-2 | 0.313 | 0.00918 | -0.092 | 34.084
-1.5 | 0.379 | 0.00902 | -0.093 | 41.967
-1 | 0.445 | 0.01002 | -0.094 | 44.411
-0.5 | 0.511 | 0.01057 | -0.095 | 48.386
0 | 0.582 | 0.0096 | -0.096 | 60.658
0.5 | 0.648 | 0.00974 | -0.097 | 66.552
1 | 0.714 | 0.00983 | -0.098 | 72.63
1.5 | 0.78 | 0.01123 | -0.099 | 69.407
2 | 0.845 | 0.01011 | -0.101 | 83.587
2.5 | 0.911 | 0.00902 | -0.102 | 101.076
3 | 0.977 | 0.00928 | -0.103 | 105.294
3.5 | 1.043 | 0.01105 | -0.104 | 94.405
4 | 1.108 | 0.01128 | -0.105 | 98.211
4.5 | 1.172 | 0.01158 | -0.106 | 101.242
5 | 1.236 | 0.01198 | -0.107 | 103.133
5.5 | 1.299 | 0.01511 | -0.108 | 85.923
6 | 1.36 | 0.01325 | -0.109 | 102.595
6.5 | 1.417 | 0.01385 | -0.11 | 102.266
7 | 1.47 | 0.01776 | -0.111 | 82.789
7.5 | 1.519 | 0.02038 | -0.112 | 74.536
8 | 1.563 | 0.02178 | -0.113 | 71.746
8.5 | 1.559 | 0.02407 | -0.111 | 64.775
9 | 1.516 | 0.02674 | -0.111 | 56.702
9.5 | 1.332 | 0.03374 | -0.108 | 39.482
10 | 0.774 | 0.08513 | -0.056 | 9.087
10.5 | 0.81 | 0.08834 | -0.07 | 9.175
11 | 0.827 | 0.09531 | -0.053 | 8.675
11.5 | 0.854 | 0.10064 | -0.054 | 8.49
12 | 0.883 | 0.10334 | -0.057 | 8.54
12.5 | 0.922 | 0.10892 | -0.072 | 8.461
13 | 0.944 | 0.11521 | -0.068 | 8.198

## 56. Re 2M Mach 0.50 (2)
BIGFOIL.COM POLAR EXPORT
goe277
GOE 277 (DAIMLER VIII) |  |  |  | Cl Max: | 1.5269 | at alpha= | 9 | deg
XFOIL ncrit=9 |  |  |  | L/D Max: | 146.687 | at alpha= | 5 | deg
Re: | 2000000 |  |  | Cd Min: | 0.27287 | at alpha= | -20 | deg
Mach: | 0.5 |  |  | Cl=0 at alpha= | -3.9595 | deg
|  |  |  | @ Cl=0.1, Cd= | 0.019456
|  |  |  | @ Cl=0.4, Cd= | 0.0090228
|  |  |  | @ Cl=0.6, Cd= | 0.0083969
alpha (deg) | Cl | Cd | Cm | Cl/Cd
-20 | -0.7516 | 0.27287 | 0.062 | -2.7544
-19.5 | -0.7294 | 0.2646 | 0.057 | -2.7566
-19 | -0.7067 | 0.25714 | 0.0521 | -2.7483
-18.5 | -0.6835 | 0.24951 | 0.0473 | -2.7394
-18 | -0.6604 | 0.24156 | 0.0425 | -2.7339
-17.5 | -0.6367 | 0.23288 | 0.0376 | -2.734
-17 | -0.6141 | 0.22474 | 0.0329 | -2.7325
-16.5 | -0.592 | 0.21673 | 0.0284 | -2.7315
-16 | -0.5701 | 0.20868 | 0.024 | -2.7319
-15.5 | -0.5496 | 0.20108 | 0.0201 | -2.7332
-15 | -0.528 | 0.19386 | 0.0162 | -2.7236
-14.5 | -0.5069 | 0.1865 | 0.0124 | -2.718
-14 | -0.4861 | 0.17849 | 0.0085 | -2.7234
-13.5 | -0.4668 | 0.1703 | 0.0045 | -2.741
-13 | -0.4484 | 0.16249 | 0.0009 | -2.7596
-12.5 | -0.4318 | 0.1549 | -0.0022 | -2.7876
-12 | -0.4131 | 0.14822 | -0.0051 | -2.7871
-11.5 | -0.3949 | 0.14149 | -0.0081 | -2.791
-11 | -0.3779 | 0.13377 | -0.0114 | -2.825
-10.5 | -0.363 | 0.12622 | -0.0146 | -2.8759
-10 | -0.3488 | 0.11869 | -0.0176 | -2.9387
-9.5 | -0.3343 | 0.11197 | -0.02 | -2.9856
-9 | -0.3206 | 0.10487 | -0.0229 | -3.0571
-8.5 | -0.3077 | 0.09783 | -0.0259 | -3.1453
-8 | -0.2928 | 0.08968 | -0.0308 | -3.2649
-7.5 | -0.2692 | 0.08205 | -0.0376 | -3.2809
-7 | -0.2552 | 0.07655 | -0.0395 | -3.3338
-6.5 | -0.241 | 0.0703 | -0.0437 | -3.4282
-6 | -0.2136 | 0.06235 | -0.0536 | -3.4258
-5.5 | -0.1765 | 0.05249 | -0.067 | -3.3625
-5 | -0.1257 | 0.04622 | -0.0754 | -2.7196
-4.5 | -0.0674 | 0.03726 | -0.0857 | -1.8089
-4 | -0.0052 | 0.03007 | -0.0918 | -0.17293
-3.5 | 0.059 | 0.02332 | -0.0953 | 2.53
-3 | 0.1232 | 0.01727 | -0.0967 | 7.1338
-2.5 | 0.1887 | 0.01413 | -0.0967 | 13.3546
-2 | 0.2556 | 0.01152 | -0.0964 | 22.1875
-1.5 | 0.3231 | 0.01039 | -0.0959 | 31.0972
-1 | 0.3892 | 0.00907 | -0.0955 | 42.9107
-0.5 | 0.4555 | 0.00878 | -0.0951 | 51.8793
0 | 0.5223 | 0.00854 | -0.0948 | 61.1593
0.5 | 0.5895 | 0.0084 | -0.0946 | 70.1786
1 | 0.6569 | 0.00838 | -0.0944 | 78.389
1.5 | 0.7243 | 0.00837 | -0.0941 | 86.5352
2 | 0.7921 | 0.00842 | -0.0939 | 94.0736
2.5 | 0.8535 | 0.00674 | -0.0932 | 126.632
3 | 0.9219 | 0.00694 | -0.0928 | 132.8386
3.5 | 0.9896 | 0.00725 | -0.0923 | 136.4966
4 | 1.0585 | 0.00748 | -0.0917 | 141.5107
4.5 | 1.1271 | 0.00779 | -0.0908 | 144.6855
5 | 1.1955 | 0.00815 | -0.0897 | 146.6871
5.5 | 1.2556 | 0.00926 | -0.0874 | 135.594
6 | 1.3066 | 0.01114 | -0.0837 | 117.289
6.5 | 1.3572 | 0.01297 | -0.0795 | 104.6415
7 | 1.4139 | 0.01422 | -0.0757 | 99.4304
7.5 | 1.4677 | 0.01559 | -0.0711 | 94.1437
8 | 1.5081 | 0.01756 | -0.0648 | 85.8827
8.5 | 1.5224 | 0.02035 | -0.0556 | 74.8108
9 | 1.5269 | 0.02444 | -0.0481 | 62.4755
9.5 | 1.5176 | 0.03098 | -0.0441 | 48.9864
10 | 1.498 | 0.04043 | -0.0446 | 37.0517
10.5 | 1.4696 | 0.05136 | -0.0467 | 28.6137
11 | 1.4365 | 0.06262 | -0.0489 | 22.94
11.5 | 1.4022 | 0.07403 | -0.0514 | 18.941
12 | 1.3695 | 0.08572 | -0.0546 | 15.9764
12.5 | 1.339 | 0.09777 | -0.0585 | 13.6954
13 | 1.3097 | 0.11025 | -0.0632 | 11.8794
13.5 | 1.2832 | 0.12302 | -0.0687 | 10.4308
14 | 1.2594 | 0.1362 | -0.0751 | 9.2467

## 57. Re 3M Mach 0.00 (1)
BIGFOIL.COM POLAR EXPORT
goe277
GOE 277 (DAIMLER VIII) |  |  |  | Cl Max: | 1.609 | at alpha= | 12 | deg
JavaFoil+Calcfoil stall+Eppler ext transition |  |  |  | L/D Max: | 113.867 | at alpha= | 7.5 | deg
Re: | 3000000 |  |  | Cd Min: | 0.00818 | at alpha= | -2 | deg
Mach: | 0 |  |  | Cl=0 at alpha= | -4.4722 | deg
|  |  |  | @ Cl=0.1, Cd= | 0.0085528
|  |  |  | @ Cl=0.4, Cd= | 0.0089826
|  |  |  | @ Cl=0.6, Cd= | 0.0092433
alpha (deg) | Cl | Cd | Cm | Cl/Cd
-18.5 | -0.372 | 0.17543 | -0.023 | -2.121
-18 | -0.385 | 0.16426 | -0.023 | -2.346
-17.5 | -0.398 | 0.15398 | -0.023 | -2.587
-17 | -0.411 | 0.14694 | -0.024 | -2.796
-16.5 | -0.423 | 0.1378 | -0.024 | -3.069
-16 | -0.434 | 0.13231 | -0.025 | -3.281
-15.5 | -0.444 | 0.12234 | -0.025 | -3.631
-15 | -0.453 | 0.11689 | -0.026 | -3.875
-14.5 | -0.46 | 0.10819 | -0.026 | -4.252
-14 | -0.465 | 0.10312 | -0.027 | -4.511
-13.5 | -0.468 | 0.09551 | -0.027 | -4.9
-13 | -0.468 | 0.08932 | -0.028 | -5.242
-12.5 | -0.465 | 0.08454 | -0.028 | -5.506
-12 | -0.459 | 0.07921 | -0.027 | -5.796
-11.5 | -0.45 | 0.07468 | -0.028 | -6.024
-11 | -0.437 | 0.07052 | -0.028 | -6.2
-10.5 | -0.421 | 0.06664 | -0.029 | -6.317
-10 | -0.401 | 0.06349 | -0.03 | -6.317
-9.5 | -0.378 | 0.05972 | -0.03 | -6.322
-9 | -0.349 | 0.05629 | -0.031 | -6.204
-8.5 | -0.316 | 0.05321 | -0.031 | -5.947
-8 | -0.282 | 0.05033 | -0.032 | -5.601
-7.5 | -0.246 | 0.04751 | -0.033 | -5.174
-7 | -0.208 | 0.04512 | -0.033 | -4.615
-6.5 | -0.169 | 0.04333 | -0.034 | -3.908
-6 | -0.129 | 0.04117 | -0.035 | -3.138
-5.5 | -0.088 | 0.03886 | -0.037 | -2.268
-5 | -0.046 | 0.03647 | -0.04 | -1.261
-4.5 | -0.003 | 0.00829 | -0.075 | -0.396
-4 | 0.051 | 0.00858 | -0.076 | 5.913
-3.5 | 0.105 | 0.00855 | -0.077 | 12.335
-3 | 0.161 | 0.00862 | -0.078 | 18.66
-2.5 | 0.217 | 0.00868 | -0.079 | 24.986
-2 | 0.273 | 0.00818 | -0.08 | 33.41
-1.5 | 0.33 | 0.00926 | -0.08 | 35.612
-1 | 0.387 | 0.00875 | -0.081 | 44.188
-0.5 | 0.444 | 0.00977 | -0.082 | 45.415
0 | 0.505 | 0.00991 | -0.083 | 50.916
0.5 | 0.562 | 0.00921 | -0.084 | 60.992
1 | 0.619 | 0.00926 | -0.085 | 66.841
1.5 | 0.676 | 0.00986 | -0.086 | 68.545
2 | 0.733 | 0.00903 | -0.087 | 81.272
2.5 | 0.791 | 0.00919 | -0.088 | 86.022
3 | 0.848 | 0.00938 | -0.089 | 90.381
3.5 | 0.906 | 0.00956 | -0.09 | 94.708
4 | 0.963 | 0.00971 | -0.091 | 99.168
4.5 | 1.019 | 0.00983 | -0.092 | 103.706
5 | 1.076 | 0.01008 | -0.092 | 106.736
5.5 | 1.133 | 0.01035 | -0.093 | 109.46
6 | 1.188 | 0.01062 | -0.094 | 111.874
6.5 | 1.243 | 0.01304 | -0.095 | 95.333
7 | 1.297 | 0.01346 | -0.096 | 96.291
7.5 | 1.349 | 0.01185 | -0.097 | 113.867
8 | 1.401 | 0.01545 | -0.098 | 90.647
8.5 | 1.451 | 0.01614 | -0.098 | 89.875
9 | 1.491 | 0.0147 | -0.099 | 101.448
9.5 | 1.526 | 0.0152 | -0.1 | 100.454
10 | 1.556 | 0.01586 | -0.101 | 98.15
10.5 | 1.58 | 0.01679 | -0.102 | 94.072
11 | 1.597 | 0.01772 | -0.102 | 90.116
11.5 | 1.607 | 0.02196 | -0.103 | 73.161
12 | 1.609 | 0.0231 | -0.104 | 69.666
12.5 | 1.569 | 0.02504 | -0.102 | 62.683
13 | 1.548 | 0.02708 | -0.102 | 57.139
13.5 | 1.518 | 0.02957 | -0.102 | 51.318
14 | 1.473 | 0.03363 | -0.101 | 43.793
14.5 | 1.424 | 0.03863 | -0.1 | 36.853
15 | 1.374 | 0.04434 | -0.099 | 30.991
15.5 | 1.321 | 0.05101 | -0.098 | 25.894
16 | 1.271 | 0.05584 | -0.097 | 22.767
16.5 | 1.203 | 0.06954 | -0.094 | 17.298
17 | 1.143 | 0.08136 | -0.092 | 14.047

## 58. Re 3M Mach 0.00 (2)
BIGFOIL.COM POLAR EXPORT
goe277
GOE 277 (DAIMLER VIII) |  |  |  | Cl Max: | 1.8028 | at alpha= | 15.5 | deg
XFOIL ncrit=9 |  |  |  | L/D Max: | 153.166 | at alpha= | 5 | deg
Re: | 3000000 |  |  | Cd Min: | 0.1362 | at alpha= | 20 | deg
Mach: | 0 |  |  | Cl=0 at alpha= | -3.9612 | deg
|  |  |  | @ Cl=0.1, Cd= | 0.0079267
|  |  |  | @ Cl=0.4, Cd= | 0.0070884
|  |  |  | @ Cl=0.6, Cd= | 0.0072986
alpha (deg) | Cl | Cd | Cm | Cl/Cd
-11.5 | -0.8419 | 0.01847 | -0.0799 | -45.582
-11 | -0.7881 | 0.01506 | -0.0819 | -52.3307
-10.5 | -0.7288 | 0.01296 | -0.0839 | -56.2346
-10 | -0.6692 | 0.01171 | -0.0853 | -57.1477
-9.5 | -0.6103 | 0.01088 | -0.0862 | -56.0938
-9 | -0.5568 | 0.01036 | -0.0856 | -53.7452
-8.5 | -0.5032 | 0.01015 | -0.0849 | -49.5764
-8 | -0.4493 | 0.01002 | -0.0842 | -44.8403
-7.5 | -0.3953 | 0.00936 | -0.0837 | -42.2329
-7 | -0.339 | 0.00956 | -0.0834 | -35.4603
-6.5 | -0.283 | 0.00976 | -0.0831 | -28.9959
-6 | -0.2274 | 0.00969 | -0.0828 | -23.4675
-5.5 | -0.1722 | 0.00989 | -0.0824 | -17.4115
-5 | -0.1162 | 0.0099 | -0.0823 | -11.7374
-4.5 | -0.061 | 0.00872 | -0.0824 | -6.9954
-4 | -0.0044 | 0.00838 | -0.0825 | -0.52506
-3.5 | 0.0523 | 0.00818 | -0.0825 | 6.3936
-3 | 0.1088 | 0.00788 | -0.0826 | 13.8071
-2.5 | 0.1649 | 0.00774 | -0.0826 | 21.3049
-2 | 0.2215 | 0.00771 | -0.0826 | 28.7289
-1.5 | 0.2783 | 0.00766 | -0.0827 | 36.3316
-1 | 0.3348 | 0.00731 | -0.0829 | 45.8003
-0.5 | 0.3912 | 0.00709 | -0.083 | 55.1763
0 | 0.4477 | 0.00708 | -0.0831 | 63.2345
0.5 | 0.5042 | 0.00716 | -0.0832 | 70.419
1 | 0.5607 | 0.00725 | -0.0833 | 77.3379
1.5 | 0.6173 | 0.00732 | -0.0835 | 84.3306
2 | 0.6739 | 0.00735 | -0.0836 | 91.6871
2.5 | 0.7252 | 0.00566 | -0.0834 | 128.1272
3 | 0.7824 | 0.00574 | -0.0836 | 136.3066
3.5 | 0.839 | 0.00588 | -0.0838 | 142.6871
4 | 0.8951 | 0.00608 | -0.0839 | 147.2204
4.5 | 0.9509 | 0.00632 | -0.084 | 150.4589
5 | 1.0063 | 0.00657 | -0.0841 | 153.1659
5.5 | 1.0604 | 0.00698 | -0.084 | 151.9198
6 | 1.1074 | 0.00835 | -0.083 | 132.6228
6.5 | 1.1581 | 0.00914 | -0.0824 | 126.7068
7 | 1.2045 | 0.01049 | -0.0812 | 114.8236
7.5 | 1.256 | 0.01107 | -0.0807 | 113.4598
8 | 1.3071 | 0.01164 | -0.0802 | 112.2938
8.5 | 1.3569 | 0.01229 | -0.0795 | 110.4068
9 | 1.4067 | 0.01289 | -0.0789 | 109.1311
9.5 | 1.4547 | 0.01361 | -0.078 | 106.8846
10 | 1.5002 | 0.01453 | -0.0767 | 103.2485
10.5 | 1.5468 | 0.01524 | -0.0757 | 101.4961
11 | 1.5913 | 0.01605 | -0.0744 | 99.1464
11.5 | 1.6333 | 0.017 | -0.0727 | 96.0765
12 | 1.666 | 0.01859 | -0.0696 | 89.6181
12.5 | 1.702 | 0.01968 | -0.0672 | 86.4837
13 | 1.7318 | 0.02081 | -0.0636 | 83.2196
13.5 | 1.7523 | 0.02226 | -0.0589 | 78.7197
14 | 1.77 | 0.0241 | -0.0545 | 73.444
14.5 | 1.7852 | 0.02636 | -0.0507 | 67.7238
15 | 1.796 | 0.0293 | -0.0473 | 61.2969
15.5 | 1.8028 | 0.03303 | -0.0449 | 54.5807
16 | 1.8027 | 0.03811 | -0.0436 | 47.3025
16.5 | 1.7934 | 0.04489 | -0.0435 | 39.951
17 | 1.7699 | 0.05409 | -0.0448 | 32.7214
17.5 | 1.7355 | 0.06561 | -0.0477 | 26.4518
18 | 1.6943 | 0.07866 | -0.0516 | 21.5395
18.5 | 1.6509 | 0.09252 | -0.0561 | 17.8437
19 | 1.6049 | 0.10723 | -0.0614 | 14.9669
19.5 | 1.5616 | 0.12191 | -0.0673 | 12.8094
20 | 1.5235 | 0.1362 | -0.0737 | 11.1858

## 59. Re 3M Mach 0.10 (1)
BIGFOIL.COM POLAR EXPORT
goe277
GOE 277 (DAIMLER VIII) |  |  |  | Cl Max: | 1.604 | at alpha= | 11.5 | deg
JavaFoil+Calcfoil stall+Eppler ext transition |  |  |  | L/D Max: | 113.932 | at alpha= | 7.5 | deg
Re: | 3000000 |  |  | Cd Min: | 0.00822 | at alpha= | -2 | deg
Mach: | 0.1 |  |  | Cl=0 at alpha= | -4.4722 | deg
|  |  |  | @ Cl=0.1, Cd= | 0.0085902
|  |  |  | @ Cl=0.4, Cd= | 0.0089907
|  |  |  | @ Cl=0.6, Cd= | 0.0092537
alpha (deg) | Cl | Cd | Cm | Cl/Cd
-18 | -0.347 | 0.17365 | -0.023 | -1.997
-17.5 | -0.362 | 0.16176 | -0.024 | -2.238
-17 | -0.377 | 0.15056 | -0.024 | -2.503
-16.5 | -0.391 | 0.144 | -0.024 | -2.717
-16 | -0.405 | 0.13426 | -0.025 | -3.016
-15.5 | -0.418 | 0.1264 | -0.025 | -3.304
-15 | -0.429 | 0.11984 | -0.026 | -3.581
-14.5 | -0.439 | 0.11 | -0.026 | -3.99
-14 | -0.447 | 0.10496 | -0.027 | -4.257
-13.5 | -0.452 | 0.09803 | -0.027 | -4.614
-13 | -0.455 | 0.09064 | -0.028 | -5.02
-12.5 | -0.455 | 0.08526 | -0.028 | -5.334
-12 | -0.451 | 0.07958 | -0.028 | -5.663
-11.5 | -0.443 | 0.07483 | -0.028 | -5.926
-11 | -0.433 | 0.07079 | -0.029 | -6.11
-10.5 | -0.418 | 0.06716 | -0.029 | -6.219
-10 | -0.399 | 0.06355 | -0.03 | -6.278
-9.5 | -0.376 | 0.06029 | -0.03 | -6.243
-9 | -0.349 | 0.05648 | -0.031 | -6.175
-8.5 | -0.316 | 0.0533 | -0.031 | -5.935
-8 | -0.282 | 0.05039 | -0.032 | -5.597
-7.5 | -0.246 | 0.04754 | -0.033 | -5.177
-7 | -0.209 | 0.04515 | -0.033 | -4.621
-6.5 | -0.17 | 0.04332 | -0.034 | -3.918
-6 | -0.13 | 0.04125 | -0.035 | -3.141
-5.5 | -0.088 | 0.0393 | -0.035 | -2.246
-5 | -0.046 | 0.03658 | -0.04 | -1.261
-4.5 | -0.003 | 0.00832 | -0.075 | -0.397
-4 | 0.051 | 0.00851 | -0.076 | 5.98
-3.5 | 0.106 | 0.0086 | -0.077 | 12.316
-3 | 0.162 | 0.00867 | -0.078 | 18.646
-2.5 | 0.218 | 0.00872 | -0.079 | 24.972
-2 | 0.274 | 0.00822 | -0.08 | 33.413
-1.5 | 0.331 | 0.00931 | -0.081 | 35.593
-1 | 0.389 | 0.00879 | -0.082 | 44.19
-0.5 | 0.446 | 0.00983 | -0.083 | 45.394
0 | 0.507 | 0.00988 | -0.084 | 51.353
0.5 | 0.565 | 0.00918 | -0.085 | 61.51
1 | 0.622 | 0.0093 | -0.086 | 66.902
1.5 | 0.68 | 0.00991 | -0.087 | 68.557
2 | 0.737 | 0.00906 | -0.088 | 81.349
2.5 | 0.795 | 0.00923 | -0.088 | 86.116
3 | 0.852 | 0.0094 | -0.089 | 90.646
3.5 | 0.91 | 0.00959 | -0.09 | 94.934
4 | 0.967 | 0.00969 | -0.091 | 99.803
4.5 | 1.024 | 0.00987 | -0.092 | 103.791
5 | 1.081 | 0.01016 | -0.093 | 106.441
5.5 | 1.138 | 0.01039 | -0.094 | 109.518
6 | 1.194 | 0.01063 | -0.095 | 112.345
6.5 | 1.249 | 0.01311 | -0.096 | 95.252
7 | 1.303 | 0.01354 | -0.096 | 96.169
7.5 | 1.355 | 0.0119 | -0.097 | 113.932
8 | 1.407 | 0.01556 | -0.098 | 90.408
8.5 | 1.457 | 0.01626 | -0.099 | 89.626
9 | 1.497 | 0.0148 | -0.1 | 101.135
9.5 | 1.531 | 0.0153 | -0.101 | 100.094
10 | 1.56 | 0.01597 | -0.101 | 97.656
10.5 | 1.582 | 0.01695 | -0.102 | 93.321
11 | 1.597 | 0.02116 | -0.103 | 75.479
11.5 | 1.604 | 0.02234 | -0.104 | 71.813
12 | 1.604 | 0.02332 | -0.104 | 68.783
12.5 | 1.557 | 0.0257 | -0.103 | 60.592
13 | 1.53 | 0.02792 | -0.102 | 54.796
13.5 | 1.492 | 0.03092 | -0.102 | 48.263
14 | 1.439 | 0.03591 | -0.1 | 40.066
14.5 | 1.388 | 0.04071 | -0.1 | 34.102
15 | 1.332 | 0.04717 | -0.099 | 28.242
15.5 | 1.269 | 0.05575 | -0.097 | 22.768
16 | 1.216 | 0.06043 | -0.096 | 20.12
16.5 | 1.139 | 0.07737 | -0.092 | 14.722

## 60. Re 3M Mach 0.10 (2)
BIGFOIL.COM POLAR EXPORT
goe277
GOE 277 (DAIMLER VIII) |  |  |  | Cl Max: | 1.7861 | at alpha= | 15.5 | deg
XFOIL ncrit=9 |  |  |  | L/D Max: | 153.642 | at alpha= | 5 | deg
Re: | 3000000 |  |  | Cd Min: | 0.14736 | at alpha= | 20 | deg
Mach: | 0.1 |  |  | Cl=0 at alpha= | -3.958 | deg
|  |  |  | @ Cl=0.1, Cd= | 0.0080097
|  |  |  | @ Cl=0.4, Cd= | 0.0071141
|  |  |  | @ Cl=0.6, Cd= | 0.0073044
alpha (deg) | Cl | Cd | Cm | Cl/Cd
-10.5 | -0.7332 | 0.01524 | -0.0854 | -48.1102
-10 | -0.6759 | 0.01263 | -0.0869 | -53.5154
-9.5 | -0.6167 | 0.01151 | -0.0877 | -53.5795
-9 | -0.5634 | 0.01061 | -0.087 | -53.1008
-8.5 | -0.509 | 0.01041 | -0.0861 | -48.8953
-7.5 | -0.3984 | 0.01012 | -0.0847 | -39.3676
-7 | -0.3428 | 0.00966 | -0.0843 | -35.4865
-6.5 | -0.286 | 0.00995 | -0.0839 | -28.7437
-6 | -0.2297 | 0.00992 | -0.0835 | -23.1552
-5.5 | -0.174 | 0.01006 | -0.0831 | -17.2962
-5 | -0.1176 | 0.01002 | -0.083 | -11.7365
-4.5 | -0.0617 | 0.00893 | -0.083 | -6.9093
-4 | -0.0048 | 0.00847 | -0.083 | -0.56671
-3.5 | 0.0524 | 0.00827 | -0.0831 | 6.3362
-3 | 0.1091 | 0.00796 | -0.0831 | 13.706
-2.5 | 0.1656 | 0.00778 | -0.083 | 21.2853
-2 | 0.2226 | 0.00774 | -0.0831 | 28.7597
-1 | 0.3365 | 0.00736 | -0.0833 | 45.7201
-0.5 | 0.3934 | 0.00711 | -0.0834 | 55.3305
0.5 | 0.507 | 0.00718 | -0.0836 | 70.6128
1 | 0.5639 | 0.00726 | -0.0837 | 77.6722
1.5 | 0.6208 | 0.00733 | -0.0838 | 84.693
2.5 | 0.7304 | 0.0057 | -0.084 | 128.1404
3 | 0.787 | 0.00575 | -0.084 | 136.8696
3.5 | 0.844 | 0.0059 | -0.0841 | 143.0508
4 | 0.9005 | 0.0061 | -0.0843 | 147.623
4.5 | 0.9567 | 0.00633 | -0.0844 | 151.1374
5 | 1.0125 | 0.00659 | -0.0844 | 153.6419
5.5 | 1.0668 | 0.00704 | -0.0843 | 151.5341
6 | 1.1138 | 0.00844 | -0.0831 | 131.9668
6.5 | 1.1653 | 0.00919 | -0.0826 | 126.8009
7 | 1.2119 | 0.01057 | -0.0812 | 114.6547
7.5 | 1.2638 | 0.01115 | -0.0807 | 113.3453
8 | 1.3151 | 0.01174 | -0.0801 | 112.0187
8.5 | 1.3655 | 0.01239 | -0.0793 | 110.2098
9 | 1.4154 | 0.01302 | -0.0786 | 108.7097
9.5 | 1.4633 | 0.01382 | -0.0775 | 105.8828
10 | 1.5094 | 0.01472 | -0.0761 | 102.5408
10.5 | 1.5559 | 0.01547 | -0.0749 | 100.5753
11 | 1.6002 | 0.01635 | -0.0734 | 97.8716
11.5 | 1.641 | 0.01742 | -0.0713 | 94.2021
12 | 1.6723 | 0.01908 | -0.0679 | 87.6468
12.5 | 1.7071 | 0.02018 | -0.065 | 84.5937
13 | 1.7308 | 0.02151 | -0.0603 | 80.4649
13.5 | 1.7494 | 0.02324 | -0.0556 | 75.2754
14 | 1.7646 | 0.02547 | -0.0512 | 69.2815
14.5 | 1.7771 | 0.02821 | -0.0476 | 62.9954
15 | 1.7841 | 0.03187 | -0.0447 | 55.9805
15.5 | 1.7861 | 0.03663 | -0.043 | 48.7606
16 | 1.7784 | 0.0432 | -0.0428 | 41.1667
16.5 | 1.759 | 0.05185 | -0.0439 | 33.9248
17 | 1.7263 | 0.06304 | -0.0465 | 27.3842
17.5 | 1.6859 | 0.07589 | -0.0503 | 22.215
18 | 1.6424 | 0.08967 | -0.0547 | 18.316
18.5 | 1.5999 | 0.10371 | -0.0597 | 15.4267
19 | 1.5554 | 0.11857 | -0.0655 | 13.118
19.5 | 1.516 | 0.13295 | -0.0718 | 11.4028
20 | 1.4798 | 0.14736 | -0.0789 | 10.0421

## 61. Re 3M Mach 0.25 (1)
BIGFOIL.COM POLAR EXPORT
goe277
GOE 277 (DAIMLER VIII) |  |  |  | Cl Max: | 1.586 | at alpha= | 10.5 | deg
JavaFoil+Calcfoil stall+Eppler ext transition |  |  |  | L/D Max: | 121.812 | at alpha= | 4.5 | deg
Re: | 3000000 |  |  | Cd Min: | 0.00808 | at alpha= | -2 | deg
Mach: | 0.25 |  |  | Cl=0 at alpha= | -4.4727 | deg
|  |  |  | @ Cl=0.1, Cd= | 0.0085771
|  |  |  | @ Cl=0.4, Cd= | 0.0087102
|  |  |  | @ Cl=0.6, Cd= | 0.0091505
alpha (deg) | Cl | Cd | Cm | Cl/Cd
-16 | -0.06 | 0.12827 | -0.027 | -0.468
-15.5 | -0.151 | 0.17017 | -0.026 | -0.886
-15 | -0.201 | 0.16764 | -0.026 | -1.198
-14.5 | -0.242 | 0.14395 | -0.027 | -1.683
-14 | -0.279 | 0.12827 | -0.027 | -2.172
-13.5 | -0.31 | 0.11793 | -0.028 | -2.632
-13 | -0.338 | 0.1067 | -0.028 | -3.163
-12.5 | -0.36 | 0.09834 | -0.029 | -3.656
-12 | -0.376 | 0.08836 | -0.029 | -4.255
-11.5 | -0.386 | 0.08072 | -0.029 | -4.786
-11 | -0.39 | 0.07439 | -0.029 | -5.244
-10.5 | -0.388 | 0.06974 | -0.029 | -5.564
-10 | -0.38 | 0.06602 | -0.03 | -5.749
-9.5 | -0.365 | 0.062 | -0.031 | -5.889
-9 | -0.343 | 0.05781 | -0.031 | -5.928
-8.5 | -0.313 | 0.05448 | -0.032 | -5.748
-8 | -0.281 | 0.0512 | -0.033 | -5.492
-7.5 | -0.247 | 0.04814 | -0.033 | -5.126
-7 | -0.21 | 0.04778 | -0.032 | -4.393
-6.5 | -0.172 | 0.04379 | -0.035 | -3.921
-6 | -0.131 | 0.0416 | -0.035 | -3.161
-5.5 | -0.09 | 0.03961 | -0.036 | -2.267
-5 | -0.047 | 0.03784 | -0.037 | -1.237
-4.5 | -0.003 | 0.03551 | -0.042 | -0.077
-4 | 0.052 | 0.00856 | -0.078 | 6.087
-3.5 | 0.108 | 0.00858 | -0.079 | 12.642
-3 | 0.166 | 0.0086 | -0.08 | 19.26
-2.5 | 0.223 | 0.00864 | -0.081 | 25.851
-2 | 0.282 | 0.00808 | -0.082 | 34.844
-1.5 | 0.34 | 0.00866 | -0.083 | 39.292
-1 | 0.399 | 0.00869 | -0.084 | 45.938
-0.5 | 0.458 | 0.00988 | -0.085 | 46.363
0 | 0.521 | 0.00902 | -0.086 | 57.792
0.5 | 0.58 | 0.00912 | -0.087 | 63.576
1 | 0.639 | 0.00921 | -0.088 | 69.426
1.5 | 0.698 | 0.01036 | -0.089 | 67.422
2 | 0.757 | 0.00916 | -0.09 | 82.691
2.5 | 0.816 | 0.00936 | -0.091 | 87.256
3 | 0.876 | 0.00956 | -0.092 | 91.565
3.5 | 0.935 | 0.00973 | -0.093 | 96.09
4 | 0.994 | 0.00984 | -0.094 | 100.973
4.5 | 1.052 | 0.00864 | -0.095 | 121.812
5 | 1.11 | 0.0103 | -0.095 | 107.823
5.5 | 1.168 | 0.01059 | -0.096 | 110.306
6 | 1.226 | 0.01296 | -0.097 | 94.558
6.5 | 1.281 | 0.0134 | -0.098 | 95.622
7 | 1.336 | 0.01173 | -0.099 | 113.867
7.5 | 1.389 | 0.01445 | -0.1 | 96.095
8 | 1.441 | 0.01635 | -0.101 | 88.123
8.5 | 1.49 | 0.01691 | -0.102 | 88.081
9 | 1.526 | 0.01514 | -0.103 | 100.844
9.5 | 1.555 | 0.01597 | -0.103 | 97.417
10 | 1.576 | 0.01984 | -0.104 | 79.435
10.5 | 1.586 | 0.018 | -0.105 | 88.152
11 | 1.586 | 0.02297 | -0.106 | 69.033
11.5 | 1.536 | 0.02514 | -0.104 | 61.084
12 | 1.499 | 0.02736 | -0.104 | 54.804
12.5 | 1.447 | 0.03027 | -0.104 | 47.809
13 | 1.368 | 0.03594 | -0.102 | 38.056
13.5 | 1.288 | 0.04199 | -0.1 | 30.673
14 | 1.187 | 0.05226 | -0.097 | 22.717
14.5 | 1.079 | 0.06588 | -0.094 | 16.38
15 | 0.954 | 0.09111 | -0.086 | 10.468
15.5 | 0.825 | 0.12273 | -0.069 | 6.723

## 62. Re 3M Mach 0.25 (2)
BIGFOIL.COM POLAR EXPORT
goe277
GOE 277 (DAIMLER VIII) |  |  |  | Cl Max: | 1.6913 | at alpha= | 13 | deg
XFOIL ncrit=9 |  |  |  | L/D Max: | 155.326 | at alpha= | 5 | deg
Re: | 3000000 |  |  | Cd Min: | 0.25334 | at alpha= | -20 | deg
Mach: | 0.25 |  |  | Cl=0 at alpha= | -3.9387 | deg
|  |  |  | @ Cl=0.1, Cd= | 0.0085623
|  |  |  | @ Cl=0.4, Cd= | 0.0073342
|  |  |  | @ Cl=0.6, Cd= | 0.0073657
alpha (deg) | Cl | Cd | Cm | Cl/Cd
-20 | -0.6998 | 0.25334 | 0.0548 | -2.7623
-19.5 | -0.6806 | 0.24629 | 0.0505 | -2.7634
-19 | -0.6616 | 0.23894 | 0.0463 | -2.7689
-18.5 | -0.6432 | 0.23148 | 0.0422 | -2.7786
-18 | -0.6251 | 0.22439 | 0.0381 | -2.7858
-17.5 | -0.6089 | 0.21684 | 0.0342 | -2.8081
-17 | -0.5906 | 0.21069 | 0.0305 | -2.8032
-16.5 | -0.5724 | 0.20441 | 0.0269 | -2.8003
-16 | -0.5546 | 0.19792 | 0.0234 | -2.8021
-15.5 | -0.5374 | 0.19123 | 0.02 | -2.8102
-15 | -0.5208 | 0.18343 | 0.0165 | -2.8392
-14.5 | -0.5055 | 0.17596 | 0.0132 | -2.8728
-14 | -0.4916 | 0.16824 | 0.01 | -2.922
-13.5 | -0.4794 | 0.16082 | 0.0069 | -2.981
-13 | -0.4633 | 0.15476 | 0.0042 | -2.9937
-12.5 | -0.4483 | 0.14839 | 0.0014 | -3.0211
-12 | -0.4345 | 0.14082 | -0.0016 | -3.0855
-11.5 | -0.434 | 0.13017 | -0.0051 | -3.3341
-11 | -0.42 | 0.12387 | -0.0077 | -3.3907
-10.5 | -0.4064 | 0.11737 | -0.0105 | -3.4626
-10 | -0.3969 | 0.10974 | -0.0137 | -3.6167
-9.5 | -0.3925 | 0.10095 | -0.0176 | -3.8881
-9 | -0.3962 | 0.09062 | -0.0227 | -4.3721
-8.5 | -0.379 | 0.08485 | -0.0266 | -4.4667
-8 | -0.3583 | 0.07823 | -0.0328 | -4.5801
-7.5 | -0.3477 | 0.06555 | -0.0477 | -5.3043
-7 | -0.3132 | 0.05321 | -0.0635 | -5.8861
-6.5 | -0.3015 | 0.01161 | -0.0885 | -25.969
-6 | -0.2421 | 0.01172 | -0.0876 | -20.657
-5.5 | -0.183 | 0.01215 | -0.0868 | -15.0617
-5 | -0.1245 | 0.01138 | -0.0864 | -10.9402
-4.5 | -0.0653 | 0.01085 | -0.0862 | -6.0184
-4 | -0.0073 | 0.00917 | -0.0861 | -0.79607
-3.5 | 0.0522 | 0.00892 | -0.086 | 5.852
-3 | 0.111 | 0.00848 | -0.0858 | 13.0896
-2.5 | 0.1696 | 0.00811 | -0.0857 | 20.9125
-2 | 0.2286 | 0.00792 | -0.0856 | 28.8636
-1.5 | 0.2878 | 0.0078 | -0.0856 | 36.8974
-1 | 0.3466 | 0.0077 | -0.0856 | 45.013
-0.5 | 0.405 | 0.0073 | -0.0857 | 55.4795
0 | 0.4636 | 0.00725 | -0.0857 | 63.9448
0.5 | 0.5226 | 0.00728 | -0.0858 | 71.7857
1 | 0.5815 | 0.00735 | -0.0859 | 79.1156
1.5 | 0.6405 | 0.0074 | -0.086 | 86.5541
2 | 0.6996 | 0.00743 | -0.0861 | 94.1588
2.5 | 0.7566 | 0.006 | -0.0867 | 126.1
3 | 0.8127 | 0.00583 | -0.086 | 139.3997
3.5 | 0.8715 | 0.00603 | -0.086 | 144.5274
4 | 0.9305 | 0.0062 | -0.0861 | 150.0806
4.5 | 0.9889 | 0.00645 | -0.086 | 153.3178
5 | 1.0469 | 0.00674 | -0.0859 | 155.3264
5.5 | 1.1018 | 0.00741 | -0.0853 | 148.691
6 | 1.1497 | 0.00892 | -0.0838 | 128.8901
6.5 | 1.204 | 0.00962 | -0.083 | 125.1559
7 | 1.2524 | 0.01101 | -0.0813 | 113.7511
7.5 | 1.3068 | 0.0116 | -0.0804 | 112.6552
8 | 1.3592 | 0.01237 | -0.0792 | 109.8787
8.5 | 1.4119 | 0.01305 | -0.078 | 108.1916
9 | 1.4625 | 0.01389 | -0.0764 | 105.2916
9.5 | 1.5095 | 0.015 | -0.0742 | 100.6333
10 | 1.5565 | 0.01599 | -0.0721 | 97.3421
10.5 | 1.6012 | 0.01707 | -0.0695 | 93.802
11 | 1.6383 | 0.01856 | -0.0659 | 88.2705
11.5 | 1.6587 | 0.02061 | -0.0599 | 80.4803
12 | 1.6766 | 0.02256 | -0.0539 | 74.3174
12.5 | 1.6871 | 0.02535 | -0.0483 | 66.5523
13 | 1.6913 | 0.02919 | -0.0438 | 57.9411
13.5 | 1.689 | 0.0345 | -0.0413 | 48.9565
14 | 1.6795 | 0.04171 | -0.041 | 40.2661
14.5 | 1.6626 | 0.05054 | -0.0423 | 32.8967
15 | 1.6355 | 0.06124 | -0.0449 | 26.7064
15.5 | 1.6045 | 0.07273 | -0.0481 | 22.061
16 | 1.5679 | 0.08537 | -0.0521 | 18.3659
16.5 | 1.534 | 0.09802 | -0.0564 | 15.6499
17 | 1.5005 | 0.11088 | -0.0612 | 13.5326
17.5 | 1.4698 | 0.12367 | -0.0664 | 11.8849
18 | 1.442 | 0.13645 | -0.0721 | 10.568

## 63. Re 3M Mach 0.50 (1)
BIGFOIL.COM POLAR EXPORT
goe277
GOE 277 (DAIMLER VIII) |  |  |  | Cl Max: | 1.595 | at alpha= | 8.5 | deg
JavaFoil+Calcfoil stall+Eppler ext transition |  |  |  | L/D Max: | 108.785 | at alpha= | 6 | deg
Re: | 3000000 |  |  | Cd Min: | 0.0082 | at alpha= | -2 | deg
Mach: | 0.5 |  |  | Cl=0 at alpha= | -4.4694 | deg
|  |  |  | @ Cl=0.1, Cd= | 0.034653
|  |  |  | @ Cl=0.4, Cd= | 0.0092359
|  |  |  | @ Cl=0.6, Cd= | 0.00958
alpha (deg) | Cl | Cd | Cm | Cl/Cd
-20 | -0.752 | 0.16153 | -0.029 | -4.652
-19.5 | -0.727 | 0.15593 | -0.029 | -4.665
-19 | -0.705 | 0.15687 | -0.029 | -4.492
-18.5 | -0.682 | 0.15339 | -0.03 | -4.445
-18 | -0.659 | 0.14088 | -0.03 | -4.676
-17.5 | -0.636 | 0.13575 | -0.03 | -4.684
-17 | -0.613 | 0.13185 | -0.031 | -4.647
-16.5 | -0.59 | 0.12677 | -0.031 | -4.651
-16 | -0.566 | 0.12897 | -0.032 | -4.39
-15.5 | -0.543 | 0.12482 | -0.032 | -4.35
-15 | -0.519 | 0.11944 | -0.033 | -4.349
-14.5 | -0.496 | 0.1098 | -0.033 | -4.516
-14 | -0.472 | 0.10537 | -0.034 | -4.481
-13.5 | -0.448 | 0.10109 | -0.034 | -4.435
-13 | -0.425 | 0.09806 | -0.035 | -4.33
-12.5 | -0.401 | 0.10287 | -0.036 | -3.897
-12 | -0.376 | 0.0958 | -0.035 | -3.927
-11.5 | -0.351 | 0.09128 | -0.034 | -3.848
-11 | -0.327 | 0.0879 | -0.034 | -3.72
-10.5 | -0.303 | 0.08468 | -0.035 | -3.574
-10 | -0.278 | 0.0818 | -0.035 | -3.4
-9.5 | -0.254 | 0.08139 | -0.036 | -3.115
-9 | -0.229 | 0.07517 | -0.036 | -3.044
-8.5 | -0.204 | 0.07297 | -0.037 | -2.796
-8 | -0.179 | 0.07088 | -0.037 | -2.526
-7.5 | -0.154 | 0.07007 | -0.038 | -2.199
-7 | -0.13 | 0.04408 | -0.044 | -2.94
-6.5 | -0.104 | 0.04146 | -0.045 | -2.515
-6 | -0.116 | 0.04669 | -0.039 | -2.482
-5.5 | -0.088 | 0.04262 | -0.039 | -2.068
-5 | -0.048 | 0.03982 | -0.04 | -1.211
-4.5 | -0.003 | 0.03788 | -0.041 | -0.077
-4 | 0.046 | 0.03629 | -0.042 | 1.257
-3.5 | 0.096 | 0.0348 | -0.043 | 2.762
-3 | 0.149 | 0.03285 | -0.048 | 4.524
-2.5 | 0.247 | 0.00878 | -0.091 | 28.145
-2 | 0.313 | 0.0082 | -0.092 | 38.161
-1.5 | 0.379 | 0.00887 | -0.093 | 42.673
-1 | 0.445 | 0.01002 | -0.094 | 44.419
-0.5 | 0.511 | 0.01014 | -0.095 | 50.437
0 | 0.582 | 0.00925 | -0.096 | 62.954
0.5 | 0.648 | 0.01046 | -0.097 | 61.942
1 | 0.714 | 0.01059 | -0.098 | 67.428
1.5 | 0.78 | 0.01077 | -0.099 | 72.352
2 | 0.845 | 0.0109 | -0.101 | 77.585
2.5 | 0.911 | 0.00998 | -0.102 | 91.33
3 | 0.977 | 0.01014 | -0.103 | 96.32
3.5 | 1.043 | 0.01049 | -0.104 | 99.395
4 | 1.108 | 0.01065 | -0.105 | 103.985
4.5 | 1.172 | 0.01099 | -0.106 | 106.66
5 | 1.236 | 0.01136 | -0.107 | 108.749
5.5 | 1.299 | 0.01194 | -0.108 | 108.77
6 | 1.36 | 0.0125 | -0.109 | 108.785
6.5 | 1.417 | 0.01305 | -0.11 | 108.565
7 | 1.47 | 0.01648 | -0.111 | 89.185
7.5 | 1.519 | 0.01913 | -0.112 | 79.407
8 | 1.563 | 0.02041 | -0.113 | 76.543
8.5 | 1.595 | 0.022 | -0.114 | 72.493
9 | 1.525 | 0.0246 | -0.112 | 61.985
9.5 | 1.351 | 0.03019 | -0.11 | 44.765
10 | 0.786 | 0.07915 | -0.072 | 9.935
10.5 | 0.842 | 0.07506 | -0.088 | 11.213
11 | 0.827 | 0.09157 | -0.054 | 9.034
11.5 | 0.855 | 0.09391 | -0.056 | 9.102
12 | 0.896 | 0.09737 | -0.074 | 9.204
12.5 | 0.943 | 0.09901 | -0.085 | 9.527
13 | 0.948 | 0.10743 | -0.072 | 8.825
13.5 | 0.982 | 0.11285 | -0.077 | 8.705

## 64. Re 3M Mach 0.50 (2)
BIGFOIL.COM POLAR EXPORT
goe277
GOE 277 (DAIMLER VIII) |  |  |  | Cl Max: | 0.8648 | at alpha= | 2.5 | deg
XFOIL ncrit=9 |  |  |  | L/D Max: | 109.886 | at alpha= | 2.5 | deg
Re: | 3000000 |  |  | Cd Min: | 0.27418 | at alpha= | -20 | deg
Mach: | 0.5 |  |  | Cl=0 at alpha= | -3.9554 | deg
|  |  |  | @ Cl=0.1, Cd= | 0.016264
|  |  |  | @ Cl=0.4, Cd= | 0.0085007
|  |  |  | @ Cl=0.6, Cd= | 0.0076811
alpha (deg) | Cl | Cd | Cm | Cl/Cd
-20 | -0.7536 | 0.27418 | 0.0627 | -2.7486
-19.5 | -0.7299 | 0.2656 | 0.0575 | -2.7481
-19 | -0.7066 | 0.25718 | 0.0525 | -2.7475
-18.5 | -0.4211 | 0.19506 | 0.0067 | -2.1588
-18 | -0.4074 | 0.19006 | 0.0039 | -2.1435
-17.5 | -0.3936 | 0.18494 | 0.0011 | -2.1283
-17 | -0.3801 | 0.1797 | -0.0016 | -2.1152
-16.5 | -0.367 | 0.17409 | -0.0043 | -2.1081
-16 | -0.3544 | 0.16865 | -0.0069 | -2.1014
-15.5 | -0.3425 | 0.16331 | -0.0094 | -2.0972
-15 | -0.3311 | 0.15807 | -0.0119 | -2.0946
-14.5 | -0.3226 | 0.15263 | -0.0141 | -2.1136
-14 | -0.3104 | 0.14878 | -0.0161 | -2.0863
-13.5 | -0.4711 | 0.16924 | 0.0049 | -2.7836
-13 | -0.4508 | 0.16272 | 0.0017 | -2.7704
-12.5 | -0.4315 | 0.15573 | -0.0016 | -2.7708
-12 | -0.4139 | 0.14768 | -0.005 | -2.8027
-11.5 | -0.3977 | 0.14015 | -0.0081 | -2.8377
-11 | -0.382 | 0.13315 | -0.011 | -2.8689
-10.5 | -0.3691 | 0.12508 | -0.0141 | -2.9509
-10 | -0.3544 | 0.11777 | -0.0171 | -3.0093
-9.5 | -0.341 | 0.11026 | -0.0202 | -3.0927
-9 | -0.3292 | 0.10257 | -0.0234 | -3.2095
-8.5 | -0.3124 | 0.09462 | -0.0284 | -3.3016
-8 | -0.2951 | 0.08798 | -0.0323 | -3.3542
-7.5 | -0.2818 | 0.08219 | -0.0343 | -3.4286
-7 | -0.2692 | 0.07551 | -0.0381 | -3.5651
-6.5 | -0.2566 | 0.06764 | -0.0455 | -3.7936
-6 | -0.225 | 0.05895 | -0.0577 | -3.8168
-5.5 | -0.1794 | 0.05204 | -0.0675 | -3.4473
-5 | -0.1274 | 0.04132 | -0.0811 | -3.0833
-4.5 | -0.0678 | 0.03432 | -0.0884 | -1.9755
-4 | -0.0056 | 0.02544 | -0.0945 | -0.22013
-3.5 | 0.0572 | 0.02029 | -0.0964 | 2.8191
-3 | 0.1212 | 0.01427 | -0.0972 | 8.4933
-2.5 | 0.1875 | 0.01128 | -0.0972 | 16.6223
-2 | 0.2551 | 0.00976 | -0.0967 | 26.1373
-1.5 | 0.3224 | 0.00885 | -0.0962 | 36.4294
-1 | 0.3896 | 0.00853 | -0.0957 | 45.6741
-0.5 | 0.4571 | 0.00834 | -0.0954 | 54.8082
0 | 0.5245 | 0.00781 | -0.0953 | 67.1575
0.5 | 0.5926 | 0.00768 | -0.0952 | 77.1615
1 | 0.6606 | 0.00769 | -0.0951 | 85.9038
1.5 | 0.7285 | 0.00775 | -0.0949 | 94
2 | 0.7966 | 0.0078 | -0.0948 | 102.1282
2.5 | 0.8648 | 0.00787 | -0.0945 | 109.8856

## 65. Re 4M Mach 0.00 (1)
BIGFOIL.COM POLAR EXPORT
goe277
GOE 277 (DAIMLER VIII) |  |  |  | Cl Max: | 1.609 | at alpha= | 12 | deg
JavaFoil+Calcfoil stall+Eppler ext transition |  |  |  | L/D Max: | 115.233 | at alpha= | 6.5 | deg
Re: | 4000000 |  |  | Cd Min: | 0.00794 | at alpha= | -5 | deg
Mach: | 0 |  |  | Cl=0 at alpha= | -4.4722 | deg
|  |  |  | @ Cl=0.1, Cd= | 0.0084235
|  |  |  | @ Cl=0.4, Cd= | 0.0095028
|  |  |  | @ Cl=0.6, Cd= | 0.0098033
alpha (deg) | Cl | Cd | Cm | Cl/Cd
-18.5 | -0.372 | 0.17098 | -0.023 | -2.177
-18 | -0.385 | 0.16022 | -0.023 | -2.406
-17.5 | -0.398 | 0.15072 | -0.024 | -2.643
-17 | -0.411 | 0.1441 | -0.024 | -2.852
-16.5 | -0.423 | 0.13564 | -0.024 | -3.118
-16 | -0.434 | 0.12751 | -0.025 | -3.405
-15.5 | -0.444 | 0.12076 | -0.025 | -3.679
-15 | -0.453 | 0.11306 | -0.026 | -4.007
-14.5 | -0.46 | 0.10628 | -0.026 | -4.33
-14 | -0.465 | 0.10126 | -0.027 | -4.595
-13.5 | -0.468 | 0.0948 | -0.027 | -4.938
-13 | -0.468 | 0.08777 | -0.028 | -5.335
-12.5 | -0.466 | 0.08263 | -0.028 | -5.634
-12 | -0.459 | 0.0778 | -0.028 | -5.904
-11.5 | -0.45 | 0.07336 | -0.028 | -6.135
-11 | -0.437 | 0.06946 | -0.029 | -6.297
-10.5 | -0.421 | 0.06595 | -0.03 | -6.387
-10 | -0.401 | 0.06229 | -0.03 | -6.441
-9.5 | -0.378 | 0.05881 | -0.031 | -6.422
-9 | -0.349 | 0.05564 | -0.031 | -6.279
-8.5 | -0.317 | 0.05291 | -0.032 | -5.983
-8 | -0.282 | 0.05001 | -0.032 | -5.638
-7.5 | -0.246 | 0.04692 | -0.033 | -5.241
-7 | -0.209 | 0.04426 | -0.035 | -4.715
-6.5 | -0.17 | 0.04221 | -0.037 | -4.023
-6 | -0.13 | 0.03958 | -0.039 | -3.281
-5.5 | -0.089 | 0.03661 | -0.043 | -2.429
-5 | -0.056 | 0.00794 | -0.074 | -7.104
-4.5 | -0.003 | 0.00843 | -0.075 | -0.39
-4 | 0.051 | 0.00836 | -0.076 | 6.066
-3.5 | 0.105 | 0.00843 | -0.077 | 12.516
-3 | 0.161 | 0.00847 | -0.078 | 19.002
-2.5 | 0.217 | 0.00852 | -0.079 | 25.446
-2 | 0.273 | 0.0081 | -0.08 | 33.716
-1.5 | 0.33 | 0.00862 | -0.08 | 38.273
-1 | 0.387 | 0.00948 | -0.081 | 40.78
-0.5 | 0.444 | 0.00958 | -0.082 | 46.326
0 | 0.505 | 0.00961 | -0.083 | 52.504
0.5 | 0.562 | 0.00971 | -0.084 | 57.835
1 | 0.619 | 0.00985 | -0.085 | 62.828
1.5 | 0.676 | 0.00963 | -0.086 | 70.253
2 | 0.733 | 0.00881 | -0.087 | 83.296
2.5 | 0.791 | 0.00898 | -0.088 | 88.066
3 | 0.848 | 0.00913 | -0.089 | 92.928
3.5 | 0.906 | 0.00931 | -0.09 | 97.294
4 | 0.963 | 0.00938 | -0.091 | 102.663
4.5 | 1.019 | 0.00955 | -0.092 | 106.778
5 | 1.076 | 0.00978 | -0.092 | 109.977
5.5 | 1.133 | 0.01 | -0.093 | 113.21
6 | 1.188 | 0.01044 | -0.094 | 113.789
6.5 | 1.243 | 0.01079 | -0.095 | 115.233
7 | 1.297 | 0.01289 | -0.096 | 100.561
7.5 | 1.349 | 0.01332 | -0.097 | 101.288
8 | 1.401 | 0.01482 | -0.098 | 94.54
8.5 | 1.451 | 0.01546 | -0.098 | 93.827
9 | 1.491 | 0.01411 | -0.099 | 105.675
9.5 | 1.526 | 0.01457 | -0.1 | 104.762
10 | 1.556 | 0.01518 | -0.101 | 102.511
10.5 | 1.58 | 0.01612 | -0.102 | 98.01
11 | 1.597 | 0.01981 | -0.102 | 80.618
11.5 | 1.607 | 0.02108 | -0.103 | 76.221
12 | 1.609 | 0.02191 | -0.104 | 73.47
12.5 | 1.605 | 0.02354 | -0.105 | 68.168
13 | 1.555 | 0.02542 | -0.103 | 61.159
13.5 | 1.526 | 0.02762 | -0.103 | 55.235
14 | 1.488 | 0.03053 | -0.102 | 48.744
14.5 | 1.436 | 0.03528 | -0.101 | 40.694
15 | 1.384 | 0.04071 | -0.1 | 33.992
15.5 | 1.332 | 0.04628 | -0.099 | 28.79
16 | 1.283 | 0.05049 | -0.099 | 25.413
16.5 | 1.214 | 0.06345 | -0.096 | 19.129
17 | 1.155 | 0.07361 | -0.094 | 15.686

## 66. Re 4M Mach 0.00 (2)
BIGFOIL.COM POLAR EXPORT
goe277
GOE 277 (DAIMLER VIII) |  |  |  | Cl Max: | 1.8482 | at alpha= | 16.5 | deg
XFOIL ncrit=9 |  |  |  | L/D Max: | 160.845 | at alpha= | 5 | deg
Re: | 4000000 |  |  | Cd Min: | 0.11209 | at alpha= | 20 | deg
Mach: | 0 |  |  | Cl=0 at alpha= | -3.9568 | deg
|  |  |  | @ Cl=0.1, Cd= | 0.0071587
|  |  |  | @ Cl=0.4, Cd= | 0.0069154
|  |  |  | @ Cl=0.6, Cd= | 0.0069603
alpha (deg) | Cl | Cd | Cm | Cl/Cd
-11.5 | -0.8413 | 0.01481 | -0.0826 | -56.8062
-11 | -0.7833 | 0.01278 | -0.0843 | -61.2911
-10.5 | -0.7255 | 0.01162 | -0.0852 | -62.4355
-10 | -0.6704 | 0.01039 | -0.0855 | -64.5236
-9.5 | -0.6183 | 0.00968 | -0.0848 | -63.874
-9 | -0.5654 | 0.00907 | -0.0841 | -62.3374
-8.5 | -0.511 | 0.00878 | -0.0836 | -58.2005
-8 | -0.4556 | 0.00859 | -0.0832 | -53.0384
-7.5 | -0.3998 | 0.00846 | -0.0829 | -47.2577
-7 | -0.3445 | 0.00798 | -0.0827 | -43.1704
-6.5 | -0.2882 | 0.00817 | -0.0824 | -35.2754
-6 | -0.2326 | 0.00834 | -0.0822 | -27.8897
-5.5 | -0.1758 | 0.0084 | -0.0822 | -20.9286
-5 | -0.1189 | 0.00833 | -0.0822 | -14.2737
-4.5 | -0.0616 | 0.00839 | -0.0823 | -7.3421
-4 | -0.0048 | 0.0082 | -0.0824 | -0.58537
-3.5 | 0.0508 | 0.00715 | -0.0824 | 7.1049
-3 | 0.1073 | 0.00716 | -0.0825 | 14.986
-2.5 | 0.1641 | 0.00713 | -0.0826 | 23.0154
-2 | 0.2211 | 0.00705 | -0.0827 | 31.3617
-1.5 | 0.278 | 0.00695 | -0.0829 | 40
-1 | 0.3348 | 0.00691 | -0.083 | 48.4515
-0.5 | 0.3913 | 0.00692 | -0.0831 | 56.5462
0.5 | 0.5049 | 0.00686 | -0.0834 | 73.6006
1 | 0.5618 | 0.00692 | -0.0836 | 81.185
1.5 | 0.6186 | 0.00698 | -0.0837 | 88.6246
2 | 0.6755 | 0.00701 | -0.0839 | 96.3623
2.5 | 0.7325 | 0.00673 | -0.0844 | 108.841
4.5 | 0.9531 | 0.006 | -0.0845 | 158.85
5 | 1.0085 | 0.00627 | -0.0846 | 160.8453
5.5 | 1.0594 | 0.00715 | -0.0841 | 148.1678
6 | 1.1087 | 0.00822 | -0.0833 | 134.8783
6.5 | 1.1612 | 0.00879 | -0.083 | 132.1047
7 | 1.2087 | 0.01001 | -0.0819 | 120.7493
7.5 | 1.261 | 0.01048 | -0.0816 | 120.3244
8 | 1.3123 | 0.01105 | -0.0811 | 118.7602
8.5 | 1.3636 | 0.01155 | -0.0807 | 118.0606
9 | 1.4135 | 0.01215 | -0.0801 | 116.3374
9.5 | 1.462 | 0.01286 | -0.0792 | 113.6858
10 | 1.5107 | 0.01347 | -0.0785 | 112.1529
10.5 | 1.5581 | 0.01414 | -0.0776 | 110.1909
11 | 1.6029 | 0.015 | -0.0763 | 106.86
11.5 | 1.6445 | 0.01605 | -0.0745 | 102.4611
12 | 1.6871 | 0.01688 | -0.073 | 99.9467
12.5 | 1.7271 | 0.0178 | -0.0711 | 97.0281
13 | 1.7639 | 0.01882 | -0.0687 | 93.7248
13.5 | 1.7942 | 0.01997 | -0.0653 | 89.8448
14 | 1.8142 | 0.02136 | -0.0603 | 84.9345
14.5 | 1.8276 | 0.02338 | -0.0553 | 78.1694
15 | 1.8298 | 0.02654 | -0.0501 | 68.945
15.5 | 1.8354 | 0.02996 | -0.0466 | 61.2617
16 | 1.8435 | 0.03368 | -0.0445 | 54.7357
16.5 | 1.8482 | 0.03829 | -0.0435 | 48.2685
17 | 1.8448 | 0.04429 | -0.0434 | 41.6527
17.5 | 1.8315 | 0.05193 | -0.0442 | 35.2686
18 | 1.8083 | 0.06154 | -0.0462 | 29.3841
18.5 | 1.7775 | 0.07264 | -0.0492 | 24.47
19 | 1.7404 | 0.08503 | -0.0529 | 20.4681
19.5 | 1.6999 | 0.09833 | -0.0574 | 17.2877
20 | 1.6589 | 0.11209 | -0.0625 | 14.7997

## 67. Re 4M Mach 0.10 (1)
BIGFOIL.COM POLAR EXPORT
goe277
GOE 277 (DAIMLER VIII) |  |  |  | Cl Max: | 1.604 | at alpha= | 11.5 | deg
JavaFoil+Calcfoil stall+Eppler ext transition |  |  |  | L/D Max: | 115.397 | at alpha= | 6.5 | deg
Re: | 4000000 |  |  | Cd Min: | 0.00796 | at alpha= | -5 | deg
Mach: | 0.1 |  |  | Cl=0 at alpha= | -4.4722 | deg
|  |  |  | @ Cl=0.1, Cd= | 0.0084645
|  |  |  | @ Cl=0.4, Cd= | 0.0094767
|  |  |  | @ Cl=0.6, Cd= | 0.0097991
alpha (deg) | Cl | Cd | Cm | Cl/Cd
-18 | -0.347 | 0.16829 | -0.023 | -2.061
-17.5 | -0.362 | 0.15703 | -0.024 | -2.305
-17 | -0.377 | 0.14728 | -0.024 | -2.559
-16.5 | -0.391 | 0.14116 | -0.025 | -2.772
-16 | -0.405 | 0.13232 | -0.025 | -3.061
-15.5 | -0.418 | 0.12473 | -0.025 | -3.349
-15 | -0.429 | 0.11579 | -0.026 | -3.707
-14.5 | -0.439 | 0.10851 | -0.026 | -4.046
-14 | -0.447 | 0.10339 | -0.027 | -4.322
-13.5 | -0.452 | 0.09608 | -0.027 | -4.708
-13 | -0.455 | 0.08959 | -0.028 | -5.08
-12.5 | -0.455 | 0.08405 | -0.028 | -5.411
-12 | -0.451 | 0.0784 | -0.028 | -5.751
-11.5 | -0.444 | 0.07382 | -0.029 | -6.011
-11 | -0.433 | 0.07 | -0.029 | -6.181
-10.5 | -0.418 | 0.06603 | -0.03 | -6.328
-10 | -0.399 | 0.06267 | -0.03 | -6.368
-9.5 | -0.377 | 0.05905 | -0.031 | -6.378
-9 | -0.349 | 0.05583 | -0.031 | -6.249
-8.5 | -0.316 | 0.05302 | -0.032 | -5.969
-8 | -0.282 | 0.05022 | -0.033 | -5.619
-7.5 | -0.246 | 0.04699 | -0.033 | -5.24
-7 | -0.209 | 0.04455 | -0.035 | -4.689
-6.5 | -0.17 | 0.04243 | -0.036 | -4.01
-6 | -0.13 | 0.03972 | -0.039 | -3.278
-5.5 | -0.089 | 0.03776 | -0.04 | -2.351
-5 | -0.057 | 0.00796 | -0.074 | -7.107
-4.5 | -0.003 | 0.00833 | -0.075 | -0.396
-4 | 0.051 | 0.00842 | -0.076 | 6.048
-3.5 | 0.106 | 0.00847 | -0.077 | 12.508
-3 | 0.162 | 0.00842 | -0.078 | 19.196
-2.5 | 0.218 | 0.00847 | -0.079 | 25.736
-2 | 0.275 | 0.00806 | -0.08 | 34.048
-1.5 | 0.331 | 0.00856 | -0.081 | 38.709
-1 | 0.389 | 0.00944 | -0.082 | 41.155
-0.5 | 0.446 | 0.00963 | -0.083 | 46.329
0 | 0.507 | 0.00966 | -0.084 | 52.496
0.5 | 0.565 | 0.00975 | -0.085 | 57.93
1 | 0.622 | 0.00983 | -0.086 | 63.269
1.5 | 0.68 | 0.00963 | -0.087 | 70.566
2 | 0.737 | 0.00877 | -0.088 | 84.054
2.5 | 0.795 | 0.00899 | -0.088 | 88.38
3 | 0.852 | 0.00914 | -0.089 | 93.23
3.5 | 0.91 | 0.00933 | -0.09 | 97.577
4 | 0.967 | 0.0094 | -0.091 | 102.917
4.5 | 1.024 | 0.00959 | -0.092 | 106.865
5 | 1.081 | 0.00982 | -0.093 | 110.119
5.5 | 1.138 | 0.01004 | -0.094 | 113.328
6 | 1.194 | 0.01042 | -0.095 | 114.578
6.5 | 1.249 | 0.01082 | -0.096 | 115.397
7 | 1.303 | 0.01297 | -0.096 | 100.444
7.5 | 1.355 | 0.0134 | -0.097 | 101.123
8 | 1.407 | 0.01492 | -0.098 | 94.298
8.5 | 1.457 | 0.01558 | -0.099 | 93.513
9 | 1.497 | 0.01418 | -0.1 | 105.53
9.5 | 1.531 | 0.01468 | -0.101 | 104.345
10 | 1.56 | 0.0153 | -0.101 | 101.928
10.5 | 1.582 | 0.01624 | -0.102 | 97.431
11 | 1.597 | 0.02017 | -0.103 | 79.173
11.5 | 1.604 | 0.02124 | -0.104 | 75.529
12 | 1.604 | 0.02233 | -0.104 | 71.825
12.5 | 1.564 | 0.02424 | -0.103 | 64.541
13 | 1.537 | 0.02616 | -0.103 | 58.763
13.5 | 1.501 | 0.02876 | -0.103 | 52.191
14 | 1.455 | 0.03239 | -0.102 | 44.916
14.5 | 1.397 | 0.03755 | -0.101 | 37.21
15 | 1.342 | 0.04315 | -0.1 | 31.104
15.5 | 1.282 | 0.05013 | -0.098 | 25.572
16 | 1.228 | 0.05437 | -0.098 | 22.588
16.5 | 1.151 | 0.06976 | -0.094 | 16.504

## 68. Re 4M Mach 0.10 (2)
BIGFOIL.COM POLAR EXPORT
goe277
GOE 277 (DAIMLER VIII) |  |  |  | Cl Max: | 1.8288 | at alpha= | 16 | deg
XFOIL ncrit=9 |  |  |  | L/D Max: | 161.335 | at alpha= | 5 | deg
Re: | 4000000 |  |  | Cd Min: | 0.12412 | at alpha= | 20 | deg
Mach: | 0.1 |  |  | Cl=0 at alpha= | -3.9527 | deg
|  |  |  | @ Cl=0.1, Cd= | 0.0072
|  |  |  | @ Cl=0.4, Cd= | 0.0069535
|  |  |  | @ Cl=0.6, Cd= | 0.0069667
alpha (deg) | Cl | Cd | Cm | Cl/Cd
-11 | -0.7887 | 0.01494 | -0.086 | -52.7912
-10.5 | -0.7329 | 0.01261 | -0.087 | -58.1205
-10 | -0.6769 | 0.0113 | -0.0872 | -59.9027
-9.5 | -0.6253 | 0.0101 | -0.0863 | -61.9109
-9 | -0.5717 | 0.00947 | -0.0855 | -60.3696
-8.5 | -0.517 | 0.00893 | -0.0848 | -57.8947
-8 | -0.4608 | 0.00873 | -0.0843 | -52.7835
-7.5 | -0.4043 | 0.00857 | -0.0839 | -47.1762
-7 | -0.3483 | 0.00808 | -0.0836 | -43.1064
-6.5 | -0.2914 | 0.00825 | -0.0833 | -35.3212
-6 | -0.2351 | 0.00847 | -0.0829 | -27.7568
-5.5 | -0.1777 | 0.00852 | -0.0829 | -20.8568
-5 | -0.1203 | 0.00844 | -0.0829 | -14.2536
-4.5 | -0.0626 | 0.00848 | -0.0829 | -7.3821
-4 | -0.0053 | 0.00827 | -0.0829 | -0.64087
-3.5 | 0.0507 | 0.0072 | -0.083 | 7.0417
-3 | 0.1076 | 0.0072 | -0.083 | 14.9444
-2.5 | 0.1649 | 0.00716 | -0.0831 | 23.0307
-2 | 0.2222 | 0.00708 | -0.0832 | 31.3842
-1.5 | 0.2795 | 0.00698 | -0.0833 | 40.043
-1 | 0.3366 | 0.00693 | -0.0834 | 48.5714
-0.5 | 0.3934 | 0.00695 | -0.0835 | 56.6043
0 | 0.4505 | 0.00698 | -0.0836 | 64.5415
0.5 | 0.5078 | 0.00687 | -0.0838 | 73.9156
1 | 0.565 | 0.00693 | -0.084 | 81.5296
1.5 | 0.6222 | 0.00699 | -0.0841 | 89.0129
2 | 0.6795 | 0.00702 | -0.0843 | 96.7949
2.5 | 0.7368 | 0.00675 | -0.0847 | 109.1556
4.5 | 0.9589 | 0.00602 | -0.0848 | 159.2857
5 | 1.0148 | 0.00629 | -0.0849 | 161.3355
5.5 | 1.0654 | 0.00725 | -0.0843 | 146.9517
6 | 1.1155 | 0.00826 | -0.0835 | 135.0484
6.5 | 1.1684 | 0.00884 | -0.0831 | 132.1719
7 | 1.2161 | 0.01008 | -0.082 | 120.6448
7.5 | 1.2689 | 0.01056 | -0.0816 | 120.161
8 | 1.3207 | 0.01113 | -0.081 | 118.6613
8.5 | 1.3723 | 0.01165 | -0.0805 | 117.794
9 | 1.4224 | 0.0123 | -0.0798 | 115.6423
9.5 | 1.4715 | 0.01299 | -0.0789 | 113.2794
10 | 1.5204 | 0.01363 | -0.078 | 111.5481
10.5 | 1.5678 | 0.01435 | -0.0769 | 109.2544
11 | 1.6113 | 0.01538 | -0.0752 | 104.7659
11.5 | 1.6542 | 0.01633 | -0.0734 | 101.2982
12 | 1.6963 | 0.01723 | -0.0716 | 98.4504
12.5 | 1.7353 | 0.01823 | -0.0693 | 95.1892
13 | 1.77 | 0.01935 | -0.0664 | 91.4729
13.5 | 1.7941 | 0.02064 | -0.0618 | 86.9234
14 | 1.811 | 0.02239 | -0.0566 | 80.8843
14.5 | 1.8166 | 0.02519 | -0.0511 | 72.1159
15 | 1.8143 | 0.02913 | -0.0464 | 62.2829
15.5 | 1.8246 | 0.03262 | -0.0441 | 55.935
16 | 1.8288 | 0.03728 | -0.0428 | 49.0558
16.5 | 1.8277 | 0.04305 | -0.0425 | 42.4553
17 | 1.8165 | 0.05049 | -0.0432 | 35.9774
17.5 | 1.7945 | 0.05993 | -0.0452 | 29.9433
18 | 1.7617 | 0.07134 | -0.0482 | 24.6944
18.5 | 1.7235 | 0.08391 | -0.052 | 20.5399
19 | 1.6841 | 0.09707 | -0.0564 | 17.3493
19.5 | 1.6434 | 0.11076 | -0.0615 | 14.8375
20 | 1.6064 | 0.12412 | -0.0669 | 12.9423

## 69. Re 4M Mach 0.25 (1)
BIGFOIL.COM POLAR EXPORT
goe277
GOE 277 (DAIMLER VIII) |  |  |  | Cl Max: | 1.586 | at alpha= | 10.5 | deg
JavaFoil+Calcfoil stall+Eppler ext transition |  |  |  | L/D Max: | 118.874 | at alpha= | 7 | deg
Re: | 4000000 |  |  | Cd Min: | 0.00801 | at alpha= | -2 | deg
Mach: | 0.25 |  |  | Cl=0 at alpha= | -4.4727 | deg
|  |  |  | @ Cl=0.1, Cd= | 0.00843
|  |  |  | @ Cl=0.4, Cd= | 0.009542
|  |  |  | @ Cl=0.6, Cd= | 0.0098837
alpha (deg) | Cl | Cd | Cm | Cl/Cd
-16 | -0.06 | 0.12731 | -0.027 | -0.472
-15.5 | -0.151 | 0.16407 | -0.026 | -0.919
-15 | -0.201 | 0.15921 | -0.026 | -1.261
-14.5 | -0.242 | 0.14137 | -0.027 | -1.714
-14 | -0.279 | 0.12827 | -0.028 | -2.173
-13.5 | -0.31 | 0.11561 | -0.028 | -2.685
-13 | -0.338 | 0.10498 | -0.029 | -3.216
-12.5 | -0.36 | 0.09406 | -0.029 | -3.823
-12 | -0.376 | 0.08576 | -0.029 | -4.384
-11.5 | -0.386 | 0.07814 | -0.03 | -4.945
-11 | -0.39 | 0.07298 | -0.029 | -5.348
-10.5 | -0.388 | 0.0684 | -0.03 | -5.675
-10 | -0.38 | 0.0646 | -0.031 | -5.878
-9.5 | -0.365 | 0.06076 | -0.031 | -6.011
-9 | -0.343 | 0.05689 | -0.032 | -6.026
-8.5 | -0.313 | 0.05422 | -0.032 | -5.778
-8 | -0.281 | 0.05114 | -0.033 | -5.501
-7.5 | -0.247 | 0.04803 | -0.034 | -5.14
-7 | -0.21 | 0.04694 | -0.032 | -4.472
-6.5 | -0.172 | 0.04333 | -0.035 | -3.964
-6 | -0.132 | 0.04111 | -0.036 | -3.199
-5.5 | -0.09 | 0.03845 | -0.04 | -2.346
-5 | -0.047 | 0.03619 | -0.042 | -1.301
-4.5 | -0.003 | 0.00835 | -0.077 | -0.404
-4 | 0.052 | 0.00837 | -0.078 | 6.221
-3.5 | 0.108 | 0.00844 | -0.079 | 12.858
-3 | 0.166 | 0.00841 | -0.08 | 19.708
-2.5 | 0.223 | 0.00845 | -0.081 | 26.439
-2 | 0.282 | 0.00801 | -0.082 | 35.182
-1.5 | 0.34 | 0.00857 | -0.083 | 39.7
-1 | 0.399 | 0.00954 | -0.084 | 41.838
-0.5 | 0.458 | 0.00966 | -0.085 | 47.433
0 | 0.521 | 0.00972 | -0.086 | 53.634
0.5 | 0.58 | 0.00986 | -0.087 | 58.865
1 | 0.639 | 0.00993 | -0.088 | 64.364
1.5 | 0.698 | 0.01007 | -0.089 | 69.363
2 | 0.757 | 0.00891 | -0.09 | 84.953
2.5 | 0.816 | 0.00908 | -0.091 | 89.904
3 | 0.876 | 0.00929 | -0.092 | 94.219
3.5 | 0.935 | 0.00946 | -0.093 | 98.832
4 | 0.994 | 0.00953 | -0.094 | 104.259
4.5 | 1.052 | 0.00973 | -0.095 | 108.115
5 | 1.11 | 0.00999 | -0.095 | 111.117
5.5 | 1.168 | 0.01023 | -0.096 | 114.175
6 | 1.226 | 0.0105 | -0.097 | 116.664
6.5 | 1.281 | 0.01289 | -0.098 | 99.365
7 | 1.336 | 0.01123 | -0.099 | 118.874
7.5 | 1.389 | 0.01386 | -0.1 | 100.233
8 | 1.441 | 0.01566 | -0.101 | 91.974
8.5 | 1.49 | 0.01621 | -0.102 | 91.883
9 | 1.526 | 0.01452 | -0.103 | 105.129
9.5 | 1.555 | 0.0153 | -0.103 | 101.657
10 | 1.576 | 0.01898 | -0.104 | 83.045
10.5 | 1.586 | 0.01721 | -0.105 | 92.171
11 | 1.586 | 0.02184 | -0.106 | 72.6
11.5 | 1.542 | 0.02373 | -0.104 | 64.983
12 | 1.506 | 0.02573 | -0.104 | 58.546
12.5 | 1.455 | 0.0283 | -0.104 | 51.409
13 | 1.383 | 0.03252 | -0.103 | 42.53
13.5 | 1.297 | 0.03871 | -0.101 | 33.504
14 | 1.2 | 0.04705 | -0.099 | 25.511
14.5 | 1.09 | 0.05924 | -0.096 | 18.407
15 | 0.966 | 0.08108 | -0.089 | 11.919
15.5 | 0.833 | 0.11563 | -0.074 | 7.205

## 70. Re 4M Mach 0.25 (2)
BIGFOIL.COM POLAR EXPORT
goe277
GOE 277 (DAIMLER VIII) |  |  |  | Cl Max: | 1.76 | at alpha= | 13.5 | deg
XFOIL ncrit=9 |  |  |  | L/D Max: | 161.993 | at alpha= | 4.5 | deg
Re: | 4000000 |  |  | Cd Min: | 0.25093 | at alpha= | -20 | deg
Mach: | 0.25 |  |  | Cl=0 at alpha= | -3.9313 | deg
|  |  |  | @ Cl=0.1, Cd= | 0.0074778
|  |  |  | @ Cl=0.4, Cd= | 0.0070809
|  |  |  | @ Cl=0.6, Cd= | 0.0070116
alpha (deg) | Cl | Cd | Cm | Cl/Cd
-20 | -0.7012 | 0.25093 | 0.0547 | -2.7944
-19.5 | -0.6824 | 0.24498 | 0.0506 | -2.7855
-19 | -0.6634 | 0.23887 | 0.0465 | -2.7772
-18.5 | -0.6446 | 0.23258 | 0.0424 | -2.7715
-18 | -0.6258 | 0.2249 | 0.0385 | -2.7826
-17.5 | -0.6077 | 0.21786 | 0.0346 | -2.7894
-17 | -0.5899 | 0.2108 | 0.0308 | -2.7984
-16.5 | -0.5725 | 0.2037 | 0.0271 | -2.8105
-16 | -0.5557 | 0.1965 | 0.0235 | -2.828
-15.5 | -0.5397 | 0.18929 | 0.02 | -2.8512
-15 | -0.528 | 0.1804 | 0.0163 | -2.9268
-14.5 | -0.5105 | 0.17454 | 0.0133 | -2.9248
-14 | -0.4936 | 0.16859 | 0.0103 | -2.9278
-13.5 | -0.4784 | 0.16108 | 0.0072 | -2.97
-13 | -0.4663 | 0.15377 | 0.0043 | -3.0325
-12.5 | -0.4541 | 0.14633 | 0.0013 | -3.1033
-12 | -0.4443 | 0.1382 | -0.0017 | -3.2149
-11.5 | -0.4407 | 0.12826 | -0.0052 | -3.436
-11 | -0.433 | 0.12016 | -0.0086 | -3.6035
-10.5 | -0.4197 | 0.11374 | -0.0114 | -3.69
-10 | -0.4094 | 0.10653 | -0.0147 | -3.843
-9.5 | -0.4072 | 0.0974 | -0.0189 | -4.1807
-9 | -0.4045 | 0.08864 | -0.0237 | -4.5634
-8.5 | -0.4001 | 0.07913 | -0.0312 | -5.0562
-8 | -0.489 | 0.01061 | -0.091 | -46.0886
-7.5 | -0.4296 | 0.00978 | -0.0899 | -43.9264
-7 | -0.3685 | 0.00961 | -0.089 | -38.3455
-6.5 | -0.3086 | 0.00956 | -0.088 | -32.2803
-6 | -0.2497 | 0.00921 | -0.0873 | -27.1118
-5.5 | -0.1885 | 0.00938 | -0.0868 | -20.0959
-5 | -0.128 | 0.00926 | -0.0865 | -13.8229
-4.5 | -0.0678 | 0.00908 | -0.0862 | -7.467
-4 | -0.008 | 0.00877 | -0.086 | -0.9122
-3.5 | 0.0502 | 0.00768 | -0.0859 | 6.5365
-3 | 0.1093 | 0.00744 | -0.0857 | 14.6909
-2.5 | 0.1687 | 0.00733 | -0.0857 | 23.015
-2 | 0.2283 | 0.00725 | -0.0857 | 31.4897
-1.5 | 0.2875 | 0.00713 | -0.0857 | 40.3226
-1 | 0.3464 | 0.00709 | -0.0857 | 48.8575
-0.5 | 0.4052 | 0.00708 | -0.0858 | 57.2316
0 | 0.4643 | 0.00707 | -0.0859 | 65.6719
0.5 | 0.5237 | 0.00695 | -0.086 | 75.3525
1 | 0.5828 | 0.007 | -0.0861 | 83.2571
1.5 | 0.6421 | 0.00704 | -0.0863 | 91.2074
2 | 0.7012 | 0.00711 | -0.0864 | 98.6217
2.5 | 0.7607 | 0.00687 | -0.0868 | 110.7278
4.5 | 0.9914 | 0.00612 | -0.0865 | 161.9935
5 | 1.049 | 0.00648 | -0.0864 | 161.8827
5.5 | 1.0988 | 0.00782 | -0.0851 | 140.5115
6 | 1.1529 | 0.00858 | -0.0844 | 134.3706
6.5 | 1.2027 | 0.00987 | -0.0829 | 121.8541
7 | 1.2579 | 0.01042 | -0.0822 | 120.7198
7.5 | 1.3124 | 0.01102 | -0.0813 | 119.0926
8 | 1.3667 | 0.0116 | -0.0804 | 117.819
8.5 | 1.4199 | 0.01227 | -0.0793 | 115.7213
9 | 1.4711 | 0.0131 | -0.0777 | 112.2977
9.5 | 1.5223 | 0.01385 | -0.0762 | 109.9134
10 | 1.5716 | 0.01472 | -0.0744 | 106.7663
10.5 | 1.614 | 0.01609 | -0.0714 | 100.3108
11 | 1.6581 | 0.01715 | -0.0688 | 96.6822
11.5 | 1.697 | 0.01844 | -0.0653 | 92.0282
12 | 1.7252 | 0.01994 | -0.0602 | 86.5196
12.5 | 1.7436 | 0.02179 | -0.0541 | 80.0184
13 | 1.757 | 0.02432 | -0.0486 | 72.2451
13.5 | 1.76 | 0.0281 | -0.0437 | 62.6335
14 | 1.7458 | 0.03436 | -0.0405 | 50.8091
14.5 | 1.7201 | 0.04341 | -0.0405 | 39.6245
15 | 1.6986 | 0.0529 | -0.0422 | 32.1096
15.5 | 1.6699 | 0.06385 | -0.0449 | 26.1535
16 | 1.6326 | 0.07623 | -0.0485 | 21.4168
16.5 | 1.595 | 0.08903 | -0.0527 | 17.9153
17 | 1.5572 | 0.10223 | -0.0573 | 15.2323
17.5 | 1.5227 | 0.1153 | -0.0623 | 13.2064
18 | 1.4902 | 0.12838 | -0.0679 | 11.6077
18.5 | 1.4625 | 0.14125 | -0.0739 | 10.354

## 71. Re 4M Mach 0.50 (1)
BIGFOIL.COM POLAR EXPORT
goe277
GOE 277 (DAIMLER VIII) |  |  |  | Cl Max: | 1.595 | at alpha= | 8.5 | deg
JavaFoil+Calcfoil stall+Eppler ext transition |  |  |  | L/D Max: | 125.449 | at alpha= | 4 | deg
Re: | 4000000 |  |  | Cd Min: | 0.00858 | at alpha= | -3 | deg
Mach: | 0.5 |  |  | Cl=0 at alpha= | -4.4694 | deg
|  |  |  | @ Cl=0.1, Cd= | 0.032862
|  |  |  | @ Cl=0.4, Cd= | 0.0091859
|  |  |  | @ Cl=0.6, Cd= | 0.010025
alpha (deg) | Cl | Cd | Cm | Cl/Cd
-20 | -0.753 | 0.15517 | -0.03 | -4.851
-19.5 | -0.729 | 0.15009 | -0.03 | -4.857
-19 | -0.705 | 0.15145 | -0.03 | -4.655
-18.5 | -0.682 | 0.14636 | -0.03 | -4.66
-18 | -0.659 | 0.1364 | -0.03 | -4.834
-17.5 | -0.636 | 0.13219 | -0.031 | -4.814
-17 | -0.613 | 0.12708 | -0.031 | -4.825
-16.5 | -0.59 | 0.12244 | -0.032 | -4.819
-16 | -0.567 | 0.12404 | -0.032 | -4.568
-15.5 | -0.543 | 0.12202 | -0.033 | -4.452
-15 | -0.52 | 0.11646 | -0.033 | -4.463
-14.5 | -0.496 | 0.10621 | -0.034 | -4.672
-14 | -0.473 | 0.10286 | -0.034 | -4.594
-13.5 | -0.449 | 0.09931 | -0.035 | -4.518
-13 | -0.425 | 0.09546 | -0.035 | -4.45
-12.5 | -0.401 | 0.10061 | -0.036 | -3.986
-12 | -0.377 | 0.09196 | -0.036 | -4.094
-11.5 | -0.352 | 0.08644 | -0.035 | -4.07
-11 | -0.328 | 0.07909 | -0.036 | -4.141
-10.5 | -0.303 | 0.07263 | -0.036 | -4.174
-10 | -0.279 | 0.06734 | -0.037 | -4.138
-9.5 | -0.254 | 0.06348 | -0.038 | -4.001
-9 | -0.229 | 0.05838 | -0.038 | -3.927
-8.5 | -0.204 | 0.05526 | -0.039 | -3.7
-8 | -0.179 | 0.05155 | -0.04 | -3.482
-7.5 | -0.154 | 0.04886 | -0.041 | -3.16
-7 | -0.13 | 0.04298 | -0.046 | -3.024
-6.5 | -0.106 | 0.03809 | -0.052 | -2.772
-6 | -0.116 | 0.04601 | -0.04 | -2.519
-5.5 | -0.088 | 0.04199 | -0.039 | -2.1
-5 | -0.048 | 0.03948 | -0.04 | -1.222
-4.5 | -0.003 | 0.03751 | -0.041 | -0.077
-4 | 0.046 | 0.03594 | -0.042 | 1.269
-3.5 | 0.097 | 0.03375 | -0.048 | 2.861
-3 | 0.182 | 0.00858 | -0.09 | 21.237
-2.5 | 0.247 | 0.00863 | -0.091 | 28.651
-2 | 0.313 | 0.00886 | -0.092 | 35.29
-1.5 | 0.379 | 0.00889 | -0.093 | 42.577
-1 | 0.445 | 0.00982 | -0.094 | 45.289
-0.5 | 0.511 | 0.00995 | -0.095 | 51.408
0 | 0.582 | 0.00999 | -0.096 | 58.26
0.5 | 0.648 | 0.01012 | -0.097 | 64.024
1 | 0.714 | 0.01029 | -0.098 | 69.345
1.5 | 0.78 | 0.01047 | -0.099 | 74.431
2 | 0.845 | 0.01056 | -0.101 | 80.052
2.5 | 0.911 | 0.00969 | -0.102 | 94.071
3 | 0.977 | 0.00991 | -0.103 | 98.586
3.5 | 1.043 | 0.01015 | -0.104 | 102.771
4 | 1.108 | 0.00883 | -0.105 | 125.449
4.5 | 1.172 | 0.01062 | -0.106 | 110.366
5 | 1.236 | 0.01326 | -0.107 | 93.18
5.5 | 1.299 | 0.01143 | -0.108 | 113.627
6 | 1.36 | 0.01437 | -0.109 | 94.619
6.5 | 1.417 | 0.01259 | -0.11 | 112.503
7 | 1.47 | 0.01581 | -0.111 | 92.962
7.5 | 1.519 | 0.01831 | -0.112 | 82.981
8 | 1.563 | 0.01959 | -0.113 | 79.778
8.5 | 1.595 | 0.02104 | -0.114 | 75.796
9 | 1.531 | 0.02332 | -0.112 | 65.632
9.5 | 1.361 | 0.02821 | -0.111 | 48.22
10 | 0.826 | 0.06171 | -0.092 | 13.39
10.5 | 0.852 | 0.0677 | -0.091 | 12.589
11 | 0.828 | 0.0875 | -0.055 | 9.458
11.5 | 0.855 | 0.08962 | -0.057 | 9.543
12 | 0.935 | 0.08007 | -0.092 | 11.677
12.5 | 0.954 | 0.09174 | -0.089 | 10.399
13 | 0.955 | 0.10139 | -0.077 | 9.415
13.5 | 1.012 | 0.09465 | -0.091 | 10.696

## 72. Re 4M Mach 0.50 (2)
BIGFOIL.COM POLAR EXPORT
goe277
GOE 277 (DAIMLER VIII) |  |  |  | Cl Max: | 1.5956 | at alpha= | 9 | deg
XFOIL ncrit=9 |  |  |  | L/D Max: | 169.153 | at alpha= | 4.5 | deg
Re: | 4000000 |  |  | Cd Min: | 0.27285 | at alpha= | -20 | deg
Mach: | 0.5 |  |  | Cl=0 at alpha= | -3.9451 | deg
|  |  |  | @ Cl=0.1, Cd= | 0.01395
|  |  |  | @ Cl=0.4, Cd= | 0.0078106
|  |  |  | @ Cl=0.6, Cd= | 0.0073729
alpha (deg) | Cl | Cd | Cm | Cl/Cd
-20 | -0.7544 | 0.27285 | 0.0628 | -2.7649
-19.5 | -0.7313 | 0.26521 | 0.0577 | -2.7574
-19 | -0.7081 | 0.25748 | 0.0527 | -2.7501
-18.5 | -0.6849 | 0.24965 | 0.0478 | -2.7434
-18 | -0.6614 | 0.24096 | 0.043 | -2.7449
-17.5 | -0.6387 | 0.23246 | 0.0382 | -2.7476
-17 | -0.6163 | 0.22435 | 0.0336 | -2.747
-16.5 | -0.5943 | 0.21639 | 0.0292 | -2.7464
-16 | -0.5725 | 0.20837 | 0.0248 | -2.7475
-15.5 | -0.5521 | 0.20059 | 0.0206 | -2.7524
-15 | -0.5305 | 0.19321 | 0.0166 | -2.7457
-14.5 | -0.5099 | 0.18565 | 0.0127 | -2.7466
-14 | -0.4909 | 0.17733 | 0.0089 | -2.7683
-13.5 | -0.4709 | 0.16996 | 0.0053 | -2.7707
-13 | -0.4524 | 0.16227 | 0.0018 | -2.7879
-12.5 | -0.435 | 0.15451 | -0.0015 | -2.8154
-12 | -0.4183 | 0.14682 | -0.0048 | -2.8491
-11.5 | -0.4028 | 0.13911 | -0.008 | -2.8956
-11 | -0.3888 | 0.13111 | -0.0112 | -2.9654
-10.5 | -0.3763 | 0.12293 | -0.0144 | -3.0611
-10 | -0.3615 | 0.11591 | -0.0174 | -3.1188
-9.5 | -0.3446 | 0.10943 | -0.0203 | -3.149
-9 | -0.326 | 0.102 | -0.0248 | -3.1961
-8.5 | -0.3147 | 0.09475 | -0.0277 | -3.3214
-7.5 | -0.2964 | 0.0802 | -0.0345 | -3.6958
-7 | -0.2797 | 0.07445 | -0.0383 | -3.7569
-6.5 | -0.2596 | 0.06742 | -0.0459 | -3.8505
-6 | -0.2286 | 0.05726 | -0.0601 | -3.9923
-5.5 | -0.1819 | 0.04918 | -0.0715 | -3.6987
-5 | -0.1275 | 0.04077 | -0.082 | -3.1273
-4.5 | -0.0687 | 0.031 | -0.0913 | -2.2161
-4 | -0.0068 | 0.02489 | -0.0949 | -0.2732
-3.5 | 0.0551 | 0.01734 | -0.0973 | 3.1776
-3 | 0.1196 | 0.01247 | -0.0977 | 9.591
-2.5 | 0.1858 | 0.00921 | -0.0975 | 20.1737
-2 | 0.2541 | 0.00842 | -0.0969 | 30.1781
-1.5 | 0.322 | 0.00811 | -0.0964 | 39.7041
-1 | 0.39 | 0.00784 | -0.096 | 49.7449
-0.5 | 0.458 | 0.00764 | -0.0958 | 59.9476
0 | 0.5263 | 0.00748 | -0.0957 | 70.361
0.5 | 0.5946 | 0.00738 | -0.0956 | 80.5691
1 | 0.6627 | 0.00729 | -0.0955 | 90.9053
1.5 | 0.7312 | 0.00732 | -0.0954 | 99.8907
2 | 0.7993 | 0.00742 | -0.0953 | 107.7224
2.5 | 0.8681 | 0.00747 | -0.0951 | 116.2115
3 | 0.9312 | 0.00594 | -0.0946 | 156.7677
3.5 | 1.0005 | 0.00614 | -0.0942 | 162.9479
4 | 1.0695 | 0.00641 | -0.0937 | 166.8487
4.5 | 1.1384 | 0.00673 | -0.0929 | 169.153
5.5 | 1.2569 | 0.00921 | -0.0882 | 136.4712
6 | 1.3136 | 0.01067 | -0.085 | 123.1115
6.5 | 1.3784 | 0.01144 | -0.0825 | 120.4895
7 | 1.4408 | 0.01239 | -0.0792 | 116.2873
7.5 | 1.5018 | 0.01341 | -0.0755 | 111.9911
8 | 1.5557 | 0.01485 | -0.0704 | 104.7609
8.5 | 1.5906 | 0.0171 | -0.0628 | 93.0175
9 | 1.5956 | 0.02028 | -0.0523 | 78.6785
9.5 | 1.5844 | 0.0256 | -0.0445 | 61.8906
10 | 1.5631 | 0.034 | -0.0423 | 45.9735
10.5 | 1.5332 | 0.0448 | -0.0438 | 34.2232
11 | 1.4971 | 0.05645 | -0.0462 | 26.5208
11.5 | 1.4587 | 0.06826 | -0.0488 | 21.3698
12 | 1.4208 | 0.08028 | -0.0521 | 17.6981
12.5 | 1.385 | 0.09267 | -0.0561 | 14.9455
13 | 1.3513 | 0.10539 | -0.0608 | 12.8219
13.5 | 1.321 | 0.11838 | -0.0663 | 11.159
14 | 1.2938 | 0.13159 | -0.0724 | 9.8321

## 73. Re 5M Mach 0.00 (1)
BIGFOIL.COM POLAR EXPORT
goe277
GOE 277 (DAIMLER VIII) |  |  |  | Cl Max: | 1.609 | at alpha= | 12 | deg
JavaFoil+Calcfoil stall+Eppler ext transition |  |  |  | L/D Max: | 118.456 | at alpha= | 4 | deg
Re: | 5000000 |  |  | Cd Min: | 0.0079 | at alpha= | -5.5 | deg
Mach: | 0 |  |  | Cl=0 at alpha= | -4.4722 | deg
|  |  |  | @ Cl=0.1, Cd= | 0.0083244
|  |  |  | @ Cl=0.4, Cd= | 0.0093319
|  |  |  | @ Cl=0.6, Cd= | 0.0096433
alpha (deg) | Cl | Cd | Cm | Cl/Cd
-18.5 | -0.372 | 0.16725 | -0.023 | -2.226
-18 | -0.385 | 0.15713 | -0.023 | -2.453
-17.5 | -0.398 | 0.14799 | -0.024 | -2.692
-17 | -0.411 | 0.14163 | -0.024 | -2.902
-16.5 | -0.423 | 0.13343 | -0.024 | -3.17
-16 | -0.434 | 0.12568 | -0.025 | -3.455
-15.5 | -0.444 | 0.11905 | -0.025 | -3.732
-15 | -0.453 | 0.11147 | -0.026 | -4.064
-14.5 | -0.46 | 0.10482 | -0.026 | -4.39
-14 | -0.465 | 0.09974 | -0.027 | -4.665
-13.5 | -0.468 | 0.09313 | -0.027 | -5.027
-13 | -0.468 | 0.08699 | -0.028 | -5.384
-12.5 | -0.466 | 0.08147 | -0.028 | -5.716
-12 | -0.46 | 0.07708 | -0.028 | -5.963
-11.5 | -0.45 | 0.07288 | -0.029 | -6.178
-11 | -0.438 | 0.06864 | -0.029 | -6.377
-10.5 | -0.421 | 0.06494 | -0.03 | -6.487
-10 | -0.401 | 0.06169 | -0.03 | -6.506
-9.5 | -0.378 | 0.05816 | -0.031 | -6.496
-9 | -0.349 | 0.05533 | -0.032 | -6.317
-8.5 | -0.317 | 0.05198 | -0.032 | -6.092
-8 | -0.282 | 0.0495 | -0.034 | -5.704
-7.5 | -0.247 | 0.04553 | -0.036 | -5.422
-7 | -0.209 | 0.04313 | -0.038 | -4.854
-6.5 | -0.17 | 0.04117 | -0.039 | -4.138
-6 | -0.159 | 0.0081 | -0.072 | -19.665
-5.5 | -0.108 | 0.0079 | -0.073 | -13.73
-5 | -0.056 | 0.00825 | -0.074 | -6.836
-4.5 | -0.003 | 0.00832 | -0.075 | -0.395
-4 | 0.051 | 0.00827 | -0.076 | 6.13
-3.5 | 0.105 | 0.00833 | -0.077 | 12.671
-3 | 0.161 | 0.00836 | -0.078 | 19.239
-2.5 | 0.217 | 0.00847 | -0.079 | 25.594
-2 | 0.273 | 0.00863 | -0.08 | 31.672
-1.5 | 0.33 | 0.00863 | -0.08 | 38.233
-1 | 0.387 | 0.0093 | -0.081 | 41.603
-0.5 | 0.444 | 0.00944 | -0.082 | 47.018
0 | 0.505 | 0.00941 | -0.083 | 53.646
0.5 | 0.562 | 0.00955 | -0.084 | 58.814
1 | 0.619 | 0.00969 | -0.085 | 63.87
1.5 | 0.676 | 0.00947 | -0.086 | 71.401
2 | 0.733 | 0.0086 | -0.087 | 85.255
2.5 | 0.791 | 0.00877 | -0.088 | 90.145
3 | 0.848 | 0.00894 | -0.089 | 94.874
3.5 | 0.906 | 0.00908 | -0.09 | 99.687
4 | 0.963 | 0.00813 | -0.091 | 118.456
4.5 | 1.019 | 0.00937 | -0.092 | 108.766
5 | 1.076 | 0.00954 | -0.093 | 112.842
5.5 | 1.133 | 0.00988 | -0.093 | 114.631
6 | 1.188 | 0.01008 | -0.094 | 117.84
6.5 | 1.243 | 0.01216 | -0.095 | 102.205
7 | 1.297 | 0.01255 | -0.096 | 103.29
7.5 | 1.349 | 0.01291 | -0.097 | 104.533
8 | 1.401 | 0.01437 | -0.098 | 97.474
8.5 | 1.451 | 0.01483 | -0.098 | 97.819
9 | 1.491 | 0.01365 | -0.099 | 109.219
9.5 | 1.526 | 0.01412 | -0.1 | 108.081
10 | 1.556 | 0.0147 | -0.101 | 105.863
10.5 | 1.58 | 0.01559 | -0.102 | 101.361
11 | 1.597 | 0.01917 | -0.102 | 83.289
11.5 | 1.607 | 0.02021 | -0.103 | 79.493
12 | 1.609 | 0.02115 | -0.104 | 76.108
12.5 | 1.605 | 0.02265 | -0.105 | 70.854
13 | 1.561 | 0.02432 | -0.103 | 64.198
13.5 | 1.532 | 0.02627 | -0.103 | 58.303
14 | 1.495 | 0.0289 | -0.103 | 51.729
14.5 | 1.448 | 0.03251 | -0.102 | 44.529
15 | 1.39 | 0.03816 | -0.101 | 36.441
15.5 | 1.34 | 0.04315 | -0.1 | 31.047
16 | 1.292 | 0.04701 | -0.1 | 27.472
16.5 | 1.223 | 0.0585 | -0.097 | 20.899
17 | 1.163 | 0.06838 | -0.095 | 17.011

## 74. Re 5M Mach 0.00 (2)
BIGFOIL.COM POLAR EXPORT
goe277
GOE 277 (DAIMLER VIII) |  |  |  | Cl Max: | 1.9057 | at alpha= | 17 | deg
XFOIL ncrit=9 |  |  |  | L/D Max: | 164.888 | at alpha= | 4.5 | deg
Re: | 5000000 |  |  | Cd Min: | 0.09563 | at alpha= | 20 | deg
Mach: | 0 |  |  | Cl=0 at alpha= | -3.9389 | deg
|  |  |  | @ Cl=0.1, Cd= | 0.0067529
|  |  |  | @ Cl=0.4, Cd= | 0.0066259
|  |  |  | @ Cl=0.6, Cd= | 0.0067097
alpha (deg) | Cl | Cd | Cm | Cl/Cd
-11.5 | -0.8372 | 0.01383 | -0.084 | -60.5351
-11 | -0.7819 | 0.01176 | -0.0851 | -66.4881
-10.5 | -0.7274 | 0.01068 | -0.0852 | -68.1086
-10 | -0.6759 | 0.0099 | -0.0844 | -68.2727
-9.5 | -0.6238 | 0.00902 | -0.0837 | -69.1574
-9 | -0.5698 | 0.00854 | -0.0832 | -66.7213
-8.5 | -0.515 | 0.00807 | -0.0829 | -63.8166
-8 | -0.4591 | 0.00786 | -0.0826 | -58.4097
-7.5 | -0.403 | 0.00771 | -0.0825 | -52.2698
-7 | -0.3474 | 0.00743 | -0.0822 | -46.7564
-6.5 | -0.2918 | 0.00748 | -0.082 | -39.0107
-6 | -0.2348 | 0.00753 | -0.082 | -31.1819
-5.5 | -0.1776 | 0.00748 | -0.0821 | -23.7433
-5 | -0.1204 | 0.00741 | -0.0822 | -16.2483
-3.5 | 0.0498 | 0.00685 | -0.0824 | 7.2701
-3 | 0.1067 | 0.00674 | -0.0825 | 15.8309
-2.5 | 0.1639 | 0.00673 | -0.0826 | 24.3536
-2 | 0.221 | 0.00665 | -0.0828 | 33.2331
-1.5 | 0.278 | 0.00659 | -0.0829 | 42.1851
-1 | 0.3347 | 0.00661 | -0.0831 | 50.6354
-0.5 | 0.3916 | 0.00662 | -0.0832 | 59.1541
0 | 0.4485 | 0.00666 | -0.0834 | 67.3423
0.5 | 0.5056 | 0.00666 | -0.0836 | 75.9159
1 | 0.5625 | 0.00669 | -0.0838 | 84.0807
1.5 | 0.6196 | 0.00672 | -0.084 | 92.2024
2 | 0.6765 | 0.00678 | -0.0842 | 99.7788
2.5 | 0.7336 | 0.00666 | -0.0845 | 110.1502
3 | 0.7859 | 0.00518 | -0.0844 | 151.7181
3.5 | 0.8427 | 0.00532 | -0.0846 | 158.4023
4 | 0.899 | 0.00551 | -0.0848 | 163.1579
4.5 | 0.9547 | 0.00579 | -0.0849 | 164.8877
5 | 1.0095 | 0.00615 | -0.0849 | 164.1463
5.5 | 1.0582 | 0.00736 | -0.084 | 143.7772
6 | 1.1107 | 0.00798 | -0.0837 | 139.1855
6.5 | 1.1598 | 0.00906 | -0.0829 | 128.0132
7 | 1.212 | 0.00962 | -0.0825 | 125.9875
7.5 | 1.2645 | 0.01009 | -0.0822 | 125.3221
8 | 1.3166 | 0.01056 | -0.0819 | 124.678
8.5 | 1.368 | 0.01106 | -0.0815 | 123.689
9 | 1.418 | 0.01169 | -0.0808 | 121.3003
9.5 | 1.4682 | 0.01222 | -0.0803 | 120.1473
10 | 1.5173 | 0.0128 | -0.0796 | 118.5391
10.5 | 1.5648 | 0.01351 | -0.0787 | 115.8253
11 | 1.61 | 0.01435 | -0.0774 | 112.1951
11.5 | 1.6556 | 0.01507 | -0.0763 | 109.8607
12 | 1.6994 | 0.01586 | -0.0749 | 107.1501
12.5 | 1.741 | 0.01672 | -0.0733 | 104.1268
13 | 1.7797 | 0.01768 | -0.0712 | 100.6618
13.5 | 1.8129 | 0.01888 | -0.0683 | 96.0222
14 | 1.828 | 0.02061 | -0.0624 | 88.6948
14.5 | 1.8488 | 0.02205 | -0.0579 | 83.8458
15 | 1.8681 | 0.02379 | -0.054 | 78.5246
15.5 | 1.8842 | 0.02598 | -0.0504 | 72.525
16 | 1.8957 | 0.02884 | -0.0473 | 65.7316
16.5 | 1.9031 | 0.03246 | -0.0449 | 58.6291
17 | 1.9057 | 0.03712 | -0.0435 | 51.3389
17.5 | 1.9012 | 0.04307 | -0.0432 | 44.1421
18 | 1.8878 | 0.05054 | -0.0437 | 37.3526
18.5 | 1.867 | 0.05959 | -0.0454 | 31.3308
19 | 1.8379 | 0.07019 | -0.048 | 26.1846
19.5 | 1.7998 | 0.08249 | -0.0516 | 21.8184
20 | 1.7586 | 0.09563 | -0.0559 | 18.3896

## 75. Re 5M Mach 0.10 (1)
BIGFOIL.COM POLAR EXPORT
goe277
GOE 277 (DAIMLER VIII) |  |  |  | Cl Max: | 1.604 | at alpha= | 11.5 | deg
JavaFoil+Calcfoil stall+Eppler ext transition |  |  |  | L/D Max: | 119.77 | at alpha= | 4 | deg
Re: | 5000000 |  |  | Cd Min: | 0.00808 | at alpha= | 4 | deg
Mach: | 0.1 |  |  | Cl=0 at alpha= | -4.4722 | deg
|  |  |  | @ Cl=0.1, Cd= | 0.0082844
|  |  |  | @ Cl=0.4, Cd= | 0.0093105
|  |  |  | @ Cl=0.6, Cd= | 0.0096353
alpha (deg) | Cl | Cd | Cm | Cl/Cd
-18 | -0.347 | 0.16607 | -0.023 | -2.089
-17.5 | -0.362 | 0.15519 | -0.024 | -2.333
-17 | -0.377 | 0.14451 | -0.024 | -2.608
-16.5 | -0.391 | 0.1387 | -0.025 | -2.821
-16 | -0.405 | 0.13018 | -0.025 | -3.111
-15.5 | -0.418 | 0.12283 | -0.026 | -3.401
-15 | -0.429 | 0.1141 | -0.026 | -3.762
-14.5 | -0.439 | 0.10691 | -0.026 | -4.106
-14 | -0.447 | 0.10184 | -0.027 | -4.388
-13.5 | -0.452 | 0.09456 | -0.027 | -4.784
-13 | -0.455 | 0.08785 | -0.028 | -5.181
-12.5 | -0.455 | 0.08257 | -0.028 | -5.51
-12 | -0.451 | 0.07787 | -0.029 | -5.794
-11.5 | -0.444 | 0.07317 | -0.029 | -6.066
-11 | -0.433 | 0.06886 | -0.029 | -6.286
-10.5 | -0.418 | 0.0654 | -0.03 | -6.391
-10 | -0.399 | 0.06203 | -0.031 | -6.436
-9.5 | -0.377 | 0.0584 | -0.031 | -6.451
-9 | -0.349 | 0.05551 | -0.032 | -6.288
-8.5 | -0.317 | 0.05223 | -0.032 | -6.061
-8 | -0.282 | 0.04978 | -0.033 | -5.671
-7.5 | -0.247 | 0.04585 | -0.036 | -5.388
-7 | -0.21 | 0.04335 | -0.038 | -4.836
-6.5 | -0.171 | 0.04133 | -0.039 | -4.13
-6 | -0.16 | 0.00809 | -0.072 | -19.744
-5.5 | -0.109 | 0.00827 | -0.073 | -13.161
-5 | -0.057 | 0.0083 | -0.074 | -6.818
-4.5 | -0.003 | 0.00826 | -0.075 | -0.4
-4 | 0.051 | 0.00832 | -0.076 | 6.123
-3.5 | 0.106 | 0.00828 | -0.077 | 12.79
-3 | 0.162 | 0.00827 | -0.078 | 19.553
-2.5 | 0.218 | 0.0084 | -0.079 | 25.946
-2 | 0.275 | 0.00861 | -0.08 | 31.893
-1.5 | 0.331 | 0.00857 | -0.081 | 38.67
-1 | 0.389 | 0.00927 | -0.082 | 41.949
-0.5 | 0.446 | 0.00948 | -0.083 | 47.032
0 | 0.507 | 0.00945 | -0.084 | 53.659
0.5 | 0.565 | 0.00958 | -0.085 | 58.935
1 | 0.622 | 0.00967 | -0.086 | 64.343
1.5 | 0.68 | 0.00947 | -0.087 | 71.748
2 | 0.737 | 0.00863 | -0.088 | 85.374
2.5 | 0.795 | 0.0088 | -0.089 | 90.267
3 | 0.852 | 0.00897 | -0.089 | 94.988
3.5 | 0.91 | 0.00913 | -0.09 | 99.717
4 | 0.967 | 0.00808 | -0.091 | 119.77
4.5 | 1.024 | 0.00941 | -0.092 | 108.87
5 | 1.081 | 0.00958 | -0.093 | 112.931
5.5 | 1.138 | 0.00991 | -0.094 | 114.86
6 | 1.194 | 0.01012 | -0.095 | 118.045
6.5 | 1.249 | 0.01222 | -0.096 | 102.164
7 | 1.303 | 0.01262 | -0.096 | 103.206
7.5 | 1.355 | 0.01317 | -0.097 | 102.947
8 | 1.407 | 0.01447 | -0.098 | 97.225
8.5 | 1.457 | 0.01503 | -0.099 | 96.942
9 | 1.497 | 0.01375 | -0.1 | 108.834
9.5 | 1.531 | 0.01421 | -0.101 | 107.792
10 | 1.56 | 0.01481 | -0.101 | 105.308
10.5 | 1.582 | 0.01572 | -0.102 | 100.614
11 | 1.597 | 0.01952 | -0.103 | 81.824
11.5 | 1.604 | 0.02053 | -0.104 | 78.134
12 | 1.604 | 0.02154 | -0.104 | 74.452
12.5 | 1.595 | 0.02292 | -0.105 | 69.592
13 | 1.544 | 0.02498 | -0.103 | 61.784
13.5 | 1.507 | 0.02729 | -0.103 | 55.231
14 | 1.465 | 0.03014 | -0.103 | 48.619
14.5 | 1.408 | 0.03486 | -0.102 | 40.381
15 | 1.35 | 0.04038 | -0.1 | 33.418
15.5 | 1.291 | 0.04646 | -0.099 | 27.789
16 | 1.237 | 0.05029 | -0.099 | 24.607
16.5 | 1.16 | 0.0649 | -0.096 | 17.87

## 76. Re 5M Mach 0.10 (2)
BIGFOIL.COM POLAR EXPORT
goe277
GOE 277 (DAIMLER VIII) |  |  |  | Cl Max: | 1.8889 | at alpha= | 16.5 | deg
XFOIL ncrit=9 |  |  |  | L/D Max: | 165.318 | at alpha= | 4.5 | deg
Re: | 5000000 |  |  | Cd Min: | 0.12307 | at alpha= | -12 | deg
Mach: | 0.1 |  |  | Cl=0 at alpha= | -3.9405 | deg
|  |  |  | @ Cl=0.1, Cd= | 0.006849
|  |  |  | @ Cl=0.4, Cd= | 0.0066505
|  |  |  | @ Cl=0.6, Cd= | 0.0067179
alpha (deg) | Cl | Cd | Cm | Cl/Cd
-12 | -0.4966 | 0.12307 | -0.0049 | -4.0351
-11 | -0.7872 | 0.01375 | -0.087 | -57.2509
-10.5 | -0.7351 | 0.01152 | -0.0871 | -63.8108
-10 | -0.6836 | 0.01046 | -0.0861 | -65.3537
-9.5 | -0.6309 | 0.00948 | -0.0852 | -66.5506
-9 | -0.5765 | 0.00877 | -0.0846 | -65.7355
-8.5 | -0.521 | 0.00823 | -0.0841 | -63.305
-8 | -0.4645 | 0.00798 | -0.0838 | -58.208
-7.5 | -0.4075 | 0.0078 | -0.0835 | -52.2436
-7 | -0.3508 | 0.00775 | -0.0832 | -45.2645
-6.5 | -0.2951 | 0.00755 | -0.0828 | -39.0861
-6 | -0.2374 | 0.00761 | -0.0828 | -31.1958
-5.5 | -0.1796 | 0.00757 | -0.0828 | -23.7252
-5 | -0.1219 | 0.00751 | -0.0828 | -16.2317
-4.5 | -0.0641 | 0.00747 | -0.0828 | -8.581
-4 | -0.0068 | 0.00738 | -0.0829 | -0.92141
-3.5 | 0.0503 | 0.00741 | -0.0829 | 6.7881
-3 | 0.107 | 0.00677 | -0.083 | 15.805
-2.5 | 0.1646 | 0.00675 | -0.0831 | 24.3852
-2 | 0.2221 | 0.00668 | -0.0833 | 33.2485
-1.5 | 0.2794 | 0.00662 | -0.0834 | 42.2054
-1 | 0.3365 | 0.00663 | -0.0835 | 50.7541
-0.5 | 0.3937 | 0.00665 | -0.0836 | 59.203
0.5 | 0.5085 | 0.00666 | -0.084 | 76.3514
1 | 0.5658 | 0.0067 | -0.0842 | 84.4478
1.5 | 0.6232 | 0.00673 | -0.0844 | 92.6003
2 | 0.6805 | 0.00678 | -0.0846 | 100.3687
3.5 | 0.8477 | 0.00534 | -0.0849 | 158.7453
4 | 0.9045 | 0.00553 | -0.0851 | 163.5624
4.5 | 0.9605 | 0.00581 | -0.0852 | 165.3184
5 | 1.0156 | 0.00619 | -0.0851 | 164.0711
5.5 | 1.0643 | 0.00746 | -0.0842 | 142.6676
6 | 1.1176 | 0.00803 | -0.0839 | 139.1781
6.5 | 1.1666 | 0.00916 | -0.0829 | 127.3581
7 | 1.2196 | 0.00968 | -0.0826 | 125.9917
7.5 | 1.2725 | 0.01017 | -0.0822 | 125.1229
8 | 1.325 | 0.01064 | -0.0818 | 124.5301
8.5 | 1.3768 | 0.01116 | -0.0813 | 123.3692
9 | 1.4272 | 0.01179 | -0.0806 | 121.0517
9.5 | 1.4778 | 0.01234 | -0.0799 | 119.7569
10 | 1.5272 | 0.01296 | -0.0791 | 117.8395
10.5 | 1.5743 | 0.01377 | -0.0779 | 114.3282
11 | 1.6204 | 0.01456 | -0.0766 | 111.2912
11.5 | 1.666 | 0.01532 | -0.0753 | 108.7467
12 | 1.7094 | 0.01617 | -0.0737 | 105.7143
12.5 | 1.7505 | 0.0171 | -0.0717 | 102.3684
13 | 1.7875 | 0.01819 | -0.0691 | 98.2683
13.5 | 1.8122 | 0.01974 | -0.0646 | 91.8034
14 | 1.8281 | 0.02138 | -0.0588 | 85.5051
14.5 | 1.8475 | 0.02309 | -0.0544 | 80.013
15 | 1.8644 | 0.02521 | -0.0505 | 73.9548
15.5 | 1.8779 | 0.02789 | -0.0471 | 67.3324
16 | 1.8858 | 0.03144 | -0.0444 | 59.9809
16.5 | 1.8889 | 0.03601 | -0.0427 | 52.4549
17 | 1.8856 | 0.04187 | -0.0422 | 45.0346
17.5 | 1.8737 | 0.04923 | -0.0427 | 38.0601
18 | 1.8515 | 0.05847 | -0.0444 | 31.6658
18.5 | 1.8216 | 0.06923 | -0.047 | 26.3123
19 | 1.7846 | 0.08138 | -0.0506 | 21.9292
19.5 | 1.7431 | 0.09462 | -0.0549 | 18.4221
20 | 1.7008 | 0.10824 | -0.0598 | 15.7132

## 77. Re 5M Mach 0.25 (1)
BIGFOIL.COM POLAR EXPORT
goe277
GOE 277 (DAIMLER VIII) |  |  |  | Cl Max: | 1.586 | at alpha= | 10.5 | deg
JavaFoil+Calcfoil stall+Eppler ext transition |  |  |  | L/D Max: | 122.706 | at alpha= | 4 | deg
Re: | 5000000 |  |  | Cd Min: | 0.0081 | at alpha= | 4 | deg
Mach: | 0.25 |  |  | Cl=0 at alpha= | -4.4727 | deg
|  |  |  | @ Cl=0.1, Cd= | 0.0082953
|  |  |  | @ Cl=0.4, Cd= | 0.0093229
|  |  |  | @ Cl=0.6, Cd= | 0.0096407
alpha (deg) | Cl | Cd | Cm | Cl/Cd
-16 | -0.06 | 0.12675 | -0.027 | -0.474
-15.5 | -0.151 | 0.16468 | -0.026 | -0.916
-15 | -0.201 | 0.15491 | -0.026 | -1.297
-14.5 | -0.242 | 0.13531 | -0.027 | -1.791
-14 | -0.279 | 0.12423 | -0.028 | -2.243
-13.5 | -0.311 | 0.11314 | -0.028 | -2.744
-13 | -0.338 | 0.10306 | -0.029 | -3.276
-12.5 | -0.36 | 0.09266 | -0.029 | -3.881
-12 | -0.376 | 0.08627 | -0.03 | -4.359
-11.5 | -0.386 | 0.07737 | -0.03 | -4.995
-11 | -0.39 | 0.07206 | -0.03 | -5.417
-10.5 | -0.388 | 0.06803 | -0.03 | -5.708
-10 | -0.38 | 0.06342 | -0.031 | -5.99
-9.5 | -0.365 | 0.05992 | -0.032 | -6.097
-9 | -0.343 | 0.05679 | -0.032 | -6.039
-8.5 | -0.313 | 0.05302 | -0.033 | -5.911
-8 | -0.281 | 0.05058 | -0.034 | -5.563
-7.5 | -0.247 | 0.04708 | -0.034 | -5.245
-7 | -0.21 | 0.04645 | -0.033 | -4.521
-6.5 | -0.172 | 0.04222 | -0.038 | -4.081
-6 | -0.132 | 0.04007 | -0.04 | -3.298
-5.5 | -0.091 | 0.03703 | -0.044 | -2.451
-5 | -0.058 | 0.00821 | -0.076 | -7.025
-4.5 | -0.003 | 0.00828 | -0.077 | -0.407
-4 | 0.052 | 0.00827 | -0.078 | 6.298
-3.5 | 0.109 | 0.0083 | -0.079 | 13.065
-3 | 0.166 | 0.00829 | -0.08 | 19.98
-2.5 | 0.223 | 0.00845 | -0.081 | 26.46
-2 | 0.282 | 0.00861 | -0.082 | 32.72
-1.5 | 0.34 | 0.00859 | -0.083 | 39.611
-1 | 0.399 | 0.00932 | -0.084 | 42.819
-0.5 | 0.458 | 0.00949 | -0.085 | 48.246
0 | 0.521 | 0.00948 | -0.086 | 54.965
0.5 | 0.58 | 0.0096 | -0.087 | 60.429
1 | 0.639 | 0.00972 | -0.088 | 65.745
1.5 | 0.698 | 0.00985 | -0.089 | 70.863
2 | 0.757 | 0.00871 | -0.09 | 86.915
2.5 | 0.816 | 0.00888 | -0.091 | 91.993
3 | 0.876 | 0.00906 | -0.092 | 96.657
3.5 | 0.935 | 0.00928 | -0.093 | 100.74
4 | 0.994 | 0.0081 | -0.094 | 122.706
4.5 | 1.052 | 0.00954 | -0.095 | 110.302
5 | 1.11 | 0.00973 | -0.096 | 114.118
5.5 | 1.168 | 0.00996 | -0.096 | 117.276
6 | 1.226 | 0.01216 | -0.097 | 100.772
6.5 | 1.281 | 0.01257 | -0.098 | 101.876
7 | 1.336 | 0.01301 | -0.099 | 102.623
7.5 | 1.389 | 0.01361 | -0.1 | 102.016
8 | 1.441 | 0.01502 | -0.101 | 95.901
8.5 | 1.49 | 0.01569 | -0.102 | 94.95
9 | 1.526 | 0.01412 | -0.103 | 108.063
9.5 | 1.555 | 0.01481 | -0.103 | 105.022
10 | 1.576 | 0.01841 | -0.104 | 85.592
10.5 | 1.586 | 0.01661 | -0.105 | 95.516
11 | 1.586 | 0.02113 | -0.106 | 75.045
11.5 | 1.573 | 0.02249 | -0.107 | 69.939
12 | 1.512 | 0.02458 | -0.105 | 61.504
12.5 | 1.461 | 0.02694 | -0.105 | 54.223
13 | 1.395 | 0.03024 | -0.104 | 46.13
13.5 | 1.303 | 0.03639 | -0.102 | 35.81
14 | 1.209 | 0.04375 | -0.1 | 27.629
14.5 | 1.099 | 0.05505 | -0.097 | 19.967
15 | 0.978 | 0.07372 | -0.092 | 13.264
15.5 | 0.852 | 0.10001 | -0.083 | 8.518

## 78. Re 5M Mach 0.25 (2)
BIGFOIL.COM POLAR EXPORT
goe277
GOE 277 (DAIMLER VIII) |  |  |  | Cl Max: | 1.7903 | at alpha= | 14 | deg
XFOIL ncrit=9 |  |  |  | L/D Max: | 167.454 | at alpha= | 4.5 | deg
Re: | 5000000 |  |  | Cd Min: | 0.25215 | at alpha= | -20 | deg
Mach: | 0.25 |  |  | Cl=0 at alpha= | -3.9177 | deg
|  |  |  | @ Cl=0.1, Cd= | 0.0070639
|  |  |  | @ Cl=0.4, Cd= | 0.0067519
|  |  |  | @ Cl=0.6, Cd= | 0.0067563
alpha (deg) | Cl | Cd | Cm | Cl/Cd
-20 | -0.7002 | 0.25215 | 0.0551 | -2.7769
-19.5 | -0.6818 | 0.24504 | 0.0508 | -2.7824
-19 | -0.6648 | 0.23741 | 0.0465 | -2.8002
-18.5 | -0.6459 | 0.23154 | 0.0425 | -2.7896
-18 | -0.6271 | 0.22549 | 0.0386 | -2.7811
-17.5 | -0.6082 | 0.21817 | 0.0348 | -2.7877
-17 | -0.5903 | 0.21109 | 0.0309 | -2.7964
-16.5 | -0.5728 | 0.204 | 0.0272 | -2.8078
-16 | -0.5561 | 0.19682 | 0.0237 | -2.8254
-15.5 | -0.5411 | 0.18937 | 0.0202 | -2.8574
-15 | -0.5265 | 0.18171 | 0.0167 | -2.8975
-14.5 | -0.5152 | 0.17248 | 0.0131 | -2.987
-14 | -0.498 | 0.1668 | 0.0102 | -2.9856
-13.5 | -0.4811 | 0.16081 | 0.0073 | -2.9917
-13 | -0.4679 | 0.15348 | 0.0043 | -3.0486
-12.5 | -0.4645 | 0.14283 | 0.0008 | -3.2521
-12 | -0.4523 | 0.13575 | -0.0021 | -3.3319
-11.5 | -0.4462 | 0.12685 | -0.0055 | -3.5175
-11 | -0.436 | 0.11939 | -0.0086 | -3.6519
-10.5 | -0.4409 | 0.10834 | -0.0134 | -4.0696
-10 | -0.4312 | 0.1012 | -0.0168 | -4.2609
-9.5 | -0.4251 | 0.09329 | -0.0209 | -4.5568
-9 | -0.4401 | 0.08004 | -0.0305 | -5.4985
-8.5 | -0.5509 | 0.01126 | -0.0915 | -48.9254
-8 | -0.4943 | 0.00936 | -0.0905 | -52.8098
-7.5 | -0.4342 | 0.00856 | -0.0896 | -50.7243
-7 | -0.3732 | 0.00847 | -0.0886 | -44.0614
-6.5 | -0.3132 | 0.00853 | -0.0877 | -36.7175
-6 | -0.2526 | 0.00811 | -0.0872 | -31.1467
-5.5 | -0.191 | 0.00815 | -0.0868 | -23.4356
-5 | -0.13 | 0.00816 | -0.0865 | -15.9314
-4.5 | -0.0696 | 0.00802 | -0.0862 | -8.6783
-4 | -0.0098 | 0.00778 | -0.086 | -1.2596
-3.5 | 0.0497 | 0.00773 | -0.0858 | 6.4295
-3 | 0.1086 | 0.00695 | -0.0858 | 15.6259
-2.5 | 0.1685 | 0.00688 | -0.0858 | 24.4913
-2 | 0.2281 | 0.00683 | -0.0858 | 33.3968
-1.5 | 0.2874 | 0.00678 | -0.0858 | 42.3894
-1 | 0.3464 | 0.00677 | -0.0859 | 51.1669
-0.5 | 0.4057 | 0.00675 | -0.0859 | 60.1037
0 | 0.4651 | 0.00674 | -0.0861 | 69.0059
0.5 | 0.5245 | 0.00672 | -0.0862 | 78.0506
1 | 0.5839 | 0.00674 | -0.0864 | 86.632
1.5 | 0.6431 | 0.0068 | -0.0865 | 94.5735
2 | 0.7026 | 0.00683 | -0.0867 | 102.8697
2.5 | 0.7619 | 0.0068 | -0.0869 | 112.0441
3.5 | 0.8757 | 0.00545 | -0.0869 | 160.6789
4 | 0.9347 | 0.00564 | -0.0869 | 165.727
4.5 | 0.993 | 0.00593 | -0.0869 | 167.4536
5 | 1.0497 | 0.00641 | -0.0866 | 163.7598
5.5 | 1.0993 | 0.0078 | -0.0853 | 140.9359
6 | 1.1559 | 0.00826 | -0.0849 | 139.9395
6.5 | 1.206 | 0.00952 | -0.0835 | 126.6807
7 | 1.2618 | 0.01001 | -0.0829 | 126.0539
7.5 | 1.3168 | 0.01057 | -0.0821 | 124.579
8 | 1.3718 | 0.0111 | -0.0813 | 123.5856
8.5 | 1.4248 | 0.01181 | -0.08 | 120.6435
9 | 1.4783 | 0.01242 | -0.0789 | 119.0258
9.5 | 1.5303 | 0.01314 | -0.0775 | 116.4612
10 | 1.5789 | 0.01412 | -0.0755 | 111.8201
10.5 | 1.6272 | 0.01503 | -0.0734 | 108.2635
11 | 1.6734 | 0.01601 | -0.071 | 104.5222
11.5 | 1.7161 | 0.01714 | -0.0681 | 100.1225
12 | 1.7534 | 0.01846 | -0.0643 | 94.9837
12.5 | 1.772 | 0.02026 | -0.0577 | 87.463
13 | 1.7758 | 0.02309 | -0.0504 | 76.9078
13.5 | 1.7868 | 0.02605 | -0.0454 | 68.5912
14 | 1.7903 | 0.03019 | -0.0415 | 59.3011
14.5 | 1.7867 | 0.03591 | -0.0395 | 49.7549
15 | 1.7729 | 0.04372 | -0.0396 | 40.5512
15.5 | 1.7512 | 0.05314 | -0.0411 | 32.9545
16 | 1.7175 | 0.06467 | -0.0441 | 26.5579
16.5 | 1.6826 | 0.07661 | -0.0475 | 21.9632
17 | 1.6421 | 0.0897 | -0.0517 | 18.3066
17.5 | 1.6029 | 0.10296 | -0.0564 | 15.5682
18 | 1.5646 | 0.11645 | -0.0617 | 13.4358
18.5 | 1.5304 | 0.12966 | -0.0674 | 11.8032
19 | 1.501 | 0.14265 | -0.0736 | 10.5223

## 79. Re 5M Mach 0.50 (1)
BIGFOIL.COM POLAR EXPORT
goe277
GOE 277 (DAIMLER VIII) |  |  |  | Cl Max: | 1.595 | at alpha= | 8.5 | deg
JavaFoil+Calcfoil stall+Eppler ext transition |  |  |  | L/D Max: | 128.564 | at alpha= | 4 | deg
Re: | 5000000 |  |  | Cd Min: | 0.00796 | at alpha= | -2.5 | deg
Mach: | 0.5 |  |  | Cl=0 at alpha= | -4.4694 | deg
|  |  |  | @ Cl=0.1, Cd= | 0.031159
|  |  |  | @ Cl=0.4, Cd= | 0.009535
|  |  |  | @ Cl=0.6, Cd= | 0.0098009
alpha (deg) | Cl | Cd | Cm | Cl/Cd
-20 | -0.754 | 0.15409 | -0.03 | -4.89
-19.5 | -0.73 | 0.14825 | -0.031 | -4.925
-19 | -0.705 | 0.15045 | -0.03 | -4.689
-18.5 | -0.682 | 0.14477 | -0.03 | -4.713
-18 | -0.66 | 0.13435 | -0.031 | -4.909
-17.5 | -0.637 | 0.12981 | -0.031 | -4.904
-17 | -0.613 | 0.1265 | -0.031 | -4.849
-16.5 | -0.59 | 0.12176 | -0.032 | -4.847
-16 | -0.567 | 0.12143 | -0.032 | -4.668
-15.5 | -0.543 | 0.11811 | -0.033 | -4.601
-15 | -0.52 | 0.11329 | -0.033 | -4.589
-14.5 | -0.496 | 0.1039 | -0.034 | -4.778
-14 | -0.473 | 0.10055 | -0.034 | -4.701
-13.5 | -0.449 | 0.09622 | -0.035 | -4.666
-13 | -0.425 | 0.09211 | -0.035 | -4.614
-12.5 | -0.401 | 0.0993 | -0.036 | -4.039
-12 | -0.377 | 0.09056 | -0.036 | -4.159
-11.5 | -0.352 | 0.08475 | -0.036 | -4.154
-11 | -0.328 | 0.07664 | -0.037 | -4.277
-10.5 | -0.303 | 0.07067 | -0.037 | -4.293
-10 | -0.279 | 0.06568 | -0.038 | -4.247
-9.5 | -0.254 | 0.06144 | -0.039 | -4.138
-9 | -0.23 | 0.05808 | -0.04 | -3.953
-8.5 | -0.205 | 0.05389 | -0.04 | -3.799
-8 | -0.18 | 0.05043 | -0.041 | -3.564
-7.5 | -0.155 | 0.04764 | -0.042 | -3.247
-7 | -0.13 | 0.04188 | -0.048 | -3.114
-6.5 | -0.128 | 0.00863 | -0.081 | -14.777
-6 | -0.116 | 0.04541 | -0.04 | -2.553
-5.5 | -0.088 | 0.04166 | -0.039 | -2.117
-5 | -0.048 | 0.03929 | -0.04 | -1.228
-4.5 | -0.003 | 0.03729 | -0.041 | -0.078
-4 | 0.046 | 0.03525 | -0.045 | 1.297
-3.5 | 0.097 | 0.03199 | -0.053 | 3.042
-3 | 0.182 | 0.00845 | -0.09 | 21.565
-2.5 | 0.247 | 0.00796 | -0.091 | 31.06
-2 | 0.313 | 0.00892 | -0.092 | 35.077
-1.5 | 0.379 | 0.0095 | -0.093 | 39.861
-1 | 0.445 | 0.00961 | -0.094 | 46.311
-0.5 | 0.511 | 0.00977 | -0.095 | 52.357
0 | 0.582 | 0.00976 | -0.096 | 59.669
0.5 | 0.648 | 0.00991 | -0.097 | 65.376
1 | 0.714 | 0.01003 | -0.098 | 71.176
1.5 | 0.78 | 0.01026 | -0.1 | 76.003
2 | 0.845 | 0.01039 | -0.101 | 81.401
2.5 | 0.911 | 0.00943 | -0.102 | 96.614
3 | 0.977 | 0.00966 | -0.103 | 101.123
3.5 | 1.043 | 0.00989 | -0.104 | 105.444
4 | 1.108 | 0.00862 | -0.105 | 128.564
4.5 | 1.172 | 0.01034 | -0.106 | 113.34
5 | 1.236 | 0.01083 | -0.107 | 114.064
5.5 | 1.299 | 0.01334 | -0.108 | 97.382
6 | 1.36 | 0.01391 | -0.109 | 97.724
6.5 | 1.417 | 0.01457 | -0.11 | 97.257
7 | 1.47 | 0.01535 | -0.111 | 95.765
7.5 | 1.519 | 0.01774 | -0.112 | 85.645
8 | 1.563 | 0.01879 | -0.113 | 83.163
8.5 | 1.595 | 0.02041 | -0.114 | 78.148
9 | 1.564 | 0.02203 | -0.115 | 70.995
9.5 | 1.365 | 0.0269 | -0.111 | 50.742
10 | 0.844 | 0.05433 | -0.097 | 15.533
10.5 | 0.863 | 0.0621 | -0.095 | 13.899
11 | 0.828 | 0.08467 | -0.056 | 9.776
11.5 | 0.871 | 0.08617 | -0.075 | 10.104
12 | 0.946 | 0.07298 | -0.095 | 12.965
12.5 | 0.962 | 0.08663 | -0.092 | 11.106
13 | 0.98 | 0.09127 | -0.089 | 10.734
13.5 | 1.024 | 0.08768 | -0.095 | 11.679

## 80. Re 5M Mach 0.50 (2)
BIGFOIL.COM POLAR EXPORT
goe277
GOE 277 (DAIMLER VIII) |  |  |  | Cl Max: | 1.6159 | at alpha= | 9 | deg
XFOIL ncrit=9 |  |  |  | L/D Max: | 175.261 | at alpha= | 4 | deg
Re: | 5000000 |  |  | Cd Min: | 0.27326 | at alpha= | -20 | deg
Mach: | 0.5 |  |  | Cl=0 at alpha= | -3.9341 | deg
|  |  |  | @ Cl=0.1, Cd= | 0.011946
|  |  |  | @ Cl=0.4, Cd= | 0.0073723
|  |  |  | @ Cl=0.6, Cd= | 0.0070283
alpha (deg) | Cl | Cd | Cm | Cl/Cd
-20 | -0.7539 | 0.27326 | 0.063 | -2.7589
-19.5 | -0.7309 | 0.2649 | 0.0578 | -2.7592
-19 | -0.7079 | 0.25652 | 0.0528 | -2.7596
-18.5 | -0.686 | 0.24808 | 0.0478 | -2.7652
-18 | -0.6628 | 0.24085 | 0.043 | -2.7519
-17.5 | -0.6393 | 0.23291 | 0.0384 | -2.7448
-17 | -0.6168 | 0.22466 | 0.0338 | -2.7455
-16.5 | -0.5948 | 0.21666 | 0.0294 | -2.7453
-16 | -0.5729 | 0.20864 | 0.025 | -2.7459
-15.5 | -0.5515 | 0.20066 | 0.0208 | -2.7484
-15 | -0.5314 | 0.19288 | 0.0167 | -2.7551
-14.5 | -0.5116 | 0.18491 | 0.0128 | -2.7668
-14 | -0.4929 | 0.17647 | 0.0089 | -2.7931
-13.5 | -0.4745 | 0.1684 | 0.0052 | -2.8177
-13 | -0.4545 | 0.16162 | 0.0019 | -2.8122
-12.5 | -0.4363 | 0.15423 | -0.0014 | -2.8289
-12 | -0.4198 | 0.14649 | -0.0047 | -2.8657
-11.5 | -0.4047 | 0.13865 | -0.0079 | -2.9189
-11 | -0.3898 | 0.13098 | -0.0111 | -2.976
-10.5 | -0.3773 | 0.12287 | -0.0143 | -3.0707
-10 | -0.3647 | 0.11505 | -0.0175 | -3.1699
-9.5 | -0.3501 | 0.1074 | -0.0215 | -3.2598
-9 | -0.3347 | 0.10081 | -0.0243 | -3.3201
-8.5 | -0.3229 | 0.09423 | -0.0267 | -3.4267
-8 | -0.3117 | 0.08714 | -0.0301 | -3.577
-7.5 | -0.302 | 0.07978 | -0.0344 | -3.7854
-7 | -0.2898 | 0.07276 | -0.0396 | -3.983
-6.5 | -0.2649 | 0.06572 | -0.0482 | -4.0307
-6 | -0.2304 | 0.05621 | -0.0617 | -4.0989
-5.5 | -0.1838 | 0.04673 | -0.0749 | -3.9332
-5 | -0.1283 | 0.03894 | -0.0841 | -3.2948
-4.5 | -0.0703 | 0.02859 | -0.0932 | -2.4589
-4 | -0.008 | 0.02298 | -0.0959 | -0.34813
-3.5 | 0.0527 | 0.01487 | -0.098 | 3.544
-3 | 0.1179 | 0.01084 | -0.098 | 10.8764
-2.5 | 0.1858 | 0.00907 | -0.0976 | 20.4851
-2 | 0.2532 | 0.00775 | -0.0971 | 32.671
-1.5 | 0.3218 | 0.00761 | -0.0965 | 42.2865
-1 | 0.3905 | 0.0074 | -0.0962 | 52.7703
-0.5 | 0.459 | 0.0072 | -0.096 | 63.75
0 | 0.5276 | 0.00708 | -0.0959 | 74.5198
0.5 | 0.5961 | 0.00703 | -0.0959 | 84.7937
1 | 0.6645 | 0.007 | -0.0958 | 94.9286
1.5 | 0.7328 | 0.00706 | -0.0958 | 103.796
2 | 0.8015 | 0.00711 | -0.0957 | 112.7286
2.5 | 0.8703 | 0.00719 | -0.0956 | 121.0431
3.5 | 1.0032 | 0.00587 | -0.0948 | 170.9029
4 | 1.0726 | 0.00612 | -0.0942 | 175.2614
4.5 | 1.1408 | 0.00652 | -0.0934 | 174.9693
5 | 1.1956 | 0.00817 | -0.0906 | 146.3403
5.5 | 1.2615 | 0.00884 | -0.0889 | 142.7036
6 | 1.3187 | 0.0103 | -0.0857 | 128.0291
6.5 | 1.3847 | 0.01098 | -0.0833 | 126.1111
7 | 1.4493 | 0.0118 | -0.0804 | 122.822
7.5 | 1.5122 | 0.01275 | -0.0768 | 118.6039
8 | 1.5674 | 0.01417 | -0.0718 | 110.614
8.5 | 1.6091 | 0.01621 | -0.0649 | 99.2659
9 | 1.6159 | 0.01924 | -0.054 | 83.9865
9.5 | 1.6043 | 0.02423 | -0.045 | 66.2113
10 | 1.5825 | 0.03216 | -0.0416 | 49.2071
10.5 | 1.5528 | 0.04278 | -0.0428 | 36.2973
11 | 1.5174 | 0.05439 | -0.0452 | 27.8985
11.5 | 1.4785 | 0.06624 | -0.0479 | 22.3204
12 | 1.4389 | 0.07839 | -0.0511 | 18.3557
12.5 | 1.4017 | 0.09084 | -0.0552 | 15.4304
13 | 1.3664 | 0.10368 | -0.06 | 13.179
13.5 | 1.3341 | 0.11682 | -0.0655 | 11.4201
14 | 1.3041 | 0.13023 | -0.0717 | 10.0138

## 81. Re 6M Mach 0.00 (1)
BIGFOIL.COM POLAR EXPORT
goe277
GOE 277 (DAIMLER VIII) |  |  |  | Cl Max: | 1.609 | at alpha= | 12 | deg
JavaFoil+Calcfoil stall+Eppler ext transition |  |  |  | L/D Max: | 120.72 | at alpha= | 4 | deg
Re: | 6000000 |  |  | Cd Min: | 0.00772 | at alpha= | -4 | deg
Mach: | 0 |  |  | Cl=0 at alpha= | -4.4722 | deg
|  |  |  | @ Cl=0.1, Cd= | 0.0081646
|  |  |  | @ Cl=0.4, Cd= | 0.0086965
|  |  |  | @ Cl=0.6, Cd= | 0.0094667
alpha (deg) | Cl | Cd | Cm | Cl/Cd
-18.5 | -0.372 | 0.16371 | -0.023 | -2.274
-18 | -0.385 | 0.15778 | -0.023 | -2.443
-17.5 | -0.398 | 0.14897 | -0.024 | -2.675
-17 | -0.411 | 0.13944 | -0.024 | -2.948
-16.5 | -0.423 | 0.13144 | -0.025 | -3.218
-16 | -0.434 | 0.12408 | -0.025 | -3.499
-15.5 | -0.444 | 0.11749 | -0.025 | -3.782
-15 | -0.453 | 0.11206 | -0.026 | -4.043
-14.5 | -0.46 | 0.10389 | -0.026 | -4.43
-14 | -0.465 | 0.0983 | -0.027 | -4.734
-13.5 | -0.468 | 0.09328 | -0.027 | -5.019
-13 | -0.468 | 0.08642 | -0.028 | -5.42
-12.5 | -0.466 | 0.08138 | -0.029 | -5.725
-12 | -0.46 | 0.0762 | -0.029 | -6.034
-11.5 | -0.451 | 0.07236 | -0.029 | -6.226
-11 | -0.438 | 0.06795 | -0.03 | -6.442
-10.5 | -0.421 | 0.06439 | -0.03 | -6.544
-10 | -0.401 | 0.06146 | -0.031 | -6.531
-9.5 | -0.378 | 0.05791 | -0.031 | -6.526
-9 | -0.35 | 0.05457 | -0.032 | -6.411
-8.5 | -0.318 | 0.05094 | -0.035 | -6.233
-8 | -0.283 | 0.04808 | -0.036 | -5.887
-7.5 | -0.247 | 0.04476 | -0.038 | -5.527
-7 | -0.21 | 0.0425 | -0.039 | -4.933
-6.5 | -0.209 | 0.00813 | -0.071 | -25.664
-6 | -0.159 | 0.00816 | -0.072 | -19.51
-5.5 | -0.108 | 0.0082 | -0.073 | -13.222
-5 | -0.056 | 0.00817 | -0.074 | -6.899
-4.5 | -0.003 | 0.00823 | -0.075 | -0.399
-4 | 0.051 | 0.00772 | -0.076 | 6.566
-3.5 | 0.105 | 0.00821 | -0.077 | 12.842
-3 | 0.161 | 0.00828 | -0.078 | 19.442
-2.5 | 0.217 | 0.00788 | -0.079 | 27.507
-2 | 0.273 | 0.00905 | -0.08 | 30.168
-1.5 | 0.33 | 0.00914 | -0.081 | 36.084
-1 | 0.387 | 0.00853 | -0.081 | 45.33
-0.5 | 0.444 | 0.00926 | -0.082 | 47.93
0 | 0.505 | 0.00929 | -0.083 | 54.32
0.5 | 0.562 | 0.00942 | -0.084 | 59.638
1 | 0.619 | 0.00949 | -0.085 | 65.214
1.5 | 0.676 | 0.00925 | -0.086 | 73.093
2 | 0.733 | 0.00848 | -0.087 | 86.475
2.5 | 0.791 | 0.00865 | -0.088 | 91.394
3 | 0.848 | 0.00881 | -0.089 | 96.292
3.5 | 0.906 | 0.00896 | -0.09 | 101.037
4 | 0.963 | 0.00797 | -0.091 | 120.72
4.5 | 1.019 | 0.0092 | -0.092 | 110.755
5 | 1.076 | 0.0094 | -0.093 | 114.516
5.5 | 1.133 | 0.00969 | -0.093 | 116.916
6 | 1.188 | 0.01149 | -0.094 | 103.436
6.5 | 1.243 | 0.01185 | -0.095 | 104.865
7 | 1.297 | 0.01223 | -0.096 | 105.995
7.5 | 1.349 | 0.01275 | -0.097 | 105.83
8 | 1.401 | 0.01401 | -0.098 | 99.97
8.5 | 1.451 | 0.01454 | -0.098 | 99.805
9 | 1.491 | 0.01331 | -0.099 | 112.014
9.5 | 1.526 | 0.01375 | -0.1 | 111.012
10 | 1.556 | 0.01668 | -0.101 | 93.271
10.5 | 1.58 | 0.01518 | -0.102 | 104.092
11 | 1.597 | 0.01871 | -0.102 | 85.348
11.5 | 1.607 | 0.01972 | -0.103 | 81.459
12 | 1.609 | 0.02062 | -0.104 | 78.051
12.5 | 1.605 | 0.02183 | -0.105 | 73.518
13 | 1.593 | 0.02319 | -0.105 | 68.694
13.5 | 1.537 | 0.02523 | -0.103 | 60.901
14 | 1.5 | 0.02761 | -0.103 | 54.331
14.5 | 1.458 | 0.03052 | -0.103 | 47.764
15 | 1.398 | 0.03608 | -0.101 | 38.74
15.5 | 1.346 | 0.04087 | -0.1 | 32.937
16 | 1.297 | 0.04443 | -0.1 | 29.199
16.5 | 1.226 | 0.05682 | -0.097 | 21.575
17 | 1.17 | 0.06429 | -0.096 | 18.192

## 82. Re 6M Mach 0.00 (2)
BIGFOIL.COM POLAR EXPORT
goe277
GOE 277 (DAIMLER VIII) |  |  |  | Cl Max: | 1.9427 | at alpha= | 17.5 | deg
XFOIL ncrit=9 |  |  |  | L/D Max: | 169.769 | at alpha= | 4.5 | deg
Re: | 6000000 |  |  | Cd Min: | 0.08563 | at alpha= | 20 | deg
Mach: | 0 |  |  | Cl=0 at alpha= | -3.936 | deg
|  |  |  | @ Cl=0.1, Cd= | 0.0065126
|  |  |  | @ Cl=0.4, Cd= | 0.0064328
|  |  |  | @ Cl=0.6, Cd= | 0.0065322
alpha (deg) | Cl | Cd | Cm | Cl/Cd
-12.5 | -0.9486 | 0.01624 | -0.0825 | -58.4113
-11.5 | -0.8351 | 0.01282 | -0.0851 | -65.1404
-11 | -0.7826 | 0.01132 | -0.0851 | -69.1343
-10.5 | -0.7328 | 0.01015 | -0.0842 | -72.197
-10 | -0.6804 | 0.00944 | -0.0835 | -72.0763
-9.5 | -0.6271 | 0.00866 | -0.083 | -72.4134
-9 | -0.5726 | 0.00811 | -0.0827 | -70.6042
-8.5 | -0.5173 | 0.00766 | -0.0825 | -67.5326
-8 | -0.4614 | 0.00742 | -0.0823 | -62.1833
-7.5 | -0.4051 | 0.00727 | -0.0822 | -55.7221
-7 | -0.3496 | 0.00738 | -0.0819 | -47.3713
-6.5 | -0.2933 | 0.00705 | -0.0819 | -41.6028
-6 | -0.236 | 0.007 | -0.0819 | -33.7143
-5.5 | -0.1787 | 0.00691 | -0.082 | -25.8611
-5 | -0.1214 | 0.00687 | -0.0821 | -17.671
-4.5 | -0.0642 | 0.00686 | -0.0822 | -9.3586
-4 | -0.0073 | 0.00689 | -0.0823 | -1.0595
-3.5 | 0.0497 | 0.00692 | -0.0824 | 7.1821
-3 | 0.1065 | 0.00646 | -0.0825 | 16.4861
-2.5 | 0.1637 | 0.00644 | -0.0827 | 25.4193
-2 | 0.2209 | 0.0064 | -0.0829 | 34.5156
-1.5 | 0.2779 | 0.00639 | -0.083 | 43.4898
-1 | 0.3347 | 0.00643 | -0.0831 | 52.0529
-0.5 | 0.3919 | 0.00643 | -0.0833 | 60.9487
0 | 0.4491 | 0.00645 | -0.0835 | 69.6279
0.5 | 0.5061 | 0.0065 | -0.0837 | 77.8615
1 | 0.5633 | 0.0065 | -0.0839 | 86.6615
1.5 | 0.6203 | 0.00655 | -0.0841 | 94.7023
2 | 0.6775 | 0.00657 | -0.0844 | 103.1202
2.5 | 0.7344 | 0.00656 | -0.0846 | 111.9512
3 | 0.7875 | 0.0051 | -0.0848 | 154.4118
3.5 | 0.8437 | 0.00517 | -0.0848 | 163.1915
4 | 0.9 | 0.00538 | -0.085 | 167.2862
4.5 | 0.9558 | 0.00563 | -0.0851 | 169.7691
5 | 1.0092 | 0.00622 | -0.0849 | 162.2508
5.5 | 1.0586 | 0.00735 | -0.0842 | 144.0272
6 | 1.1127 | 0.00774 | -0.0841 | 143.7597
6.5 | 1.1615 | 0.00888 | -0.0832 | 130.7995
7 | 1.2146 | 0.00932 | -0.083 | 130.3219
7.5 | 1.2672 | 0.00979 | -0.0827 | 129.4382
8 | 1.3198 | 0.01021 | -0.0824 | 129.2654
8.5 | 1.3712 | 0.01071 | -0.082 | 128.0299
9 | 1.4221 | 0.01125 | -0.0815 | 126.4089
9.5 | 1.4726 | 0.01176 | -0.081 | 125.2211
10 | 1.5219 | 0.01235 | -0.0804 | 123.2308
10.5 | 1.5692 | 0.0131 | -0.0794 | 119.7863
11 | 1.6168 | 0.01372 | -0.0786 | 117.8426
11.5 | 1.663 | 0.01441 | -0.0775 | 115.406
12 | 1.7076 | 0.01516 | -0.0763 | 112.6385
12.5 | 1.75 | 0.016 | -0.0747 | 109.375
13 | 1.7888 | 0.01702 | -0.0726 | 105.0999
13.5 | 1.8221 | 0.01829 | -0.0697 | 99.6227
14 | 1.8535 | 0.01933 | -0.0665 | 95.8872
14.5 | 1.8756 | 0.02052 | -0.0617 | 91.4035
15 | 1.896 | 0.02201 | -0.0574 | 86.1427
15.5 | 1.9133 | 0.0239 | -0.0534 | 80.0544
16 | 1.9269 | 0.02632 | -0.0497 | 73.2105
16.5 | 1.9371 | 0.02934 | -0.0467 | 66.0225
17 | 1.9424 | 0.03323 | -0.0445 | 58.4532
17.5 | 1.9427 | 0.03822 | -0.0433 | 50.8294
18 | 1.9356 | 0.04454 | -0.0431 | 43.4576
18.5 | 1.9203 | 0.05227 | -0.0438 | 36.7381
19 | 1.8963 | 0.06177 | -0.0457 | 30.6994
19.5 | 1.8626 | 0.07305 | -0.0486 | 25.4976
20 | 1.8223 | 0.08563 | -0.0523 | 21.2811

## 83. Re 6M Mach 0.10 (1)
BIGFOIL.COM POLAR EXPORT
goe277
GOE 277 (DAIMLER VIII) |  |  |  | Cl Max: | 1.604 | at alpha= | 11.5 | deg
JavaFoil+Calcfoil stall+Eppler ext transition |  |  |  | L/D Max: | 121.074 | at alpha= | 4 | deg
Re: | 6000000 |  |  | Cd Min: | 0.00776 | at alpha= | -4 | deg
Mach: | 0.1 |  |  | Cl=0 at alpha= | -4.4722 | deg
|  |  |  | @ Cl=0.1, Cd= | 0.0082054
|  |  |  | @ Cl=0.4, Cd= | 0.0087128
|  |  |  | @ Cl=0.6, Cd= | 0.0094798
alpha (deg) | Cl | Cd | Cm | Cl/Cd
-18 | -0.347 | 0.15097 | -0.024 | -2.299
-17.5 | -0.362 | 0.15455 | -0.024 | -2.343
-17 | -0.377 | 0.14657 | -0.024 | -2.572
-16.5 | -0.391 | 0.13649 | -0.025 | -2.867
-16 | -0.405 | 0.12712 | -0.025 | -3.187
-15.5 | -0.418 | 0.12102 | -0.026 | -3.452
-15 | -0.429 | 0.11497 | -0.026 | -3.734
-14.5 | -0.439 | 0.1055 | -0.026 | -4.162
-14 | -0.447 | 0.10037 | -0.027 | -4.452
-13.5 | -0.452 | 0.09351 | -0.027 | -4.838
-13 | -0.455 | 0.08768 | -0.028 | -5.192
-12.5 | -0.455 | 0.08266 | -0.029 | -5.504
-12 | -0.451 | 0.07737 | -0.029 | -5.833
-11.5 | -0.444 | 0.07255 | -0.029 | -6.119
-11 | -0.433 | 0.06852 | -0.03 | -6.319
-10.5 | -0.418 | 0.06476 | -0.03 | -6.456
-10 | -0.399 | 0.06145 | -0.031 | -6.498
-9.5 | -0.377 | 0.05811 | -0.031 | -6.485
-9 | -0.349 | 0.05483 | -0.032 | -6.368
-8.5 | -0.317 | 0.05136 | -0.034 | -6.177
-8 | -0.283 | 0.04843 | -0.036 | -5.846
-7.5 | -0.248 | 0.04501 | -0.038 | -5.502
-7 | -0.21 | 0.04308 | -0.039 | -4.874
-6.5 | -0.173 | 0.03795 | -0.045 | -4.558
-6 | -0.16 | 0.00818 | -0.072 | -19.528
-5.5 | -0.109 | 0.00824 | -0.073 | -13.205
-5 | -0.057 | 0.00822 | -0.074 | -6.888
-4.5 | -0.003 | 0.00817 | -0.075 | -0.404
-4 | 0.051 | 0.00776 | -0.076 | 6.56
-3.5 | 0.106 | 0.00826 | -0.077 | 12.833
-3 | 0.162 | 0.00824 | -0.078 | 19.625
-2.5 | 0.218 | 0.00784 | -0.079 | 27.797
-2 | 0.274 | 0.00843 | -0.08 | 32.562
-1.5 | 0.331 | 0.00911 | -0.081 | 36.388
-1 | 0.389 | 0.00857 | -0.082 | 45.368
-0.5 | 0.446 | 0.00931 | -0.083 | 47.936
0 | 0.507 | 0.00932 | -0.084 | 54.424
0.5 | 0.565 | 0.0094 | -0.085 | 60.086
1 | 0.622 | 0.00953 | -0.086 | 65.263
1.5 | 0.68 | 0.00929 | -0.087 | 73.138
2 | 0.737 | 0.00851 | -0.088 | 86.603
2.5 | 0.795 | 0.00864 | -0.089 | 92.041
3 | 0.852 | 0.00884 | -0.089 | 96.432
3.5 | 0.91 | 0.00899 | -0.09 | 101.178
4 | 0.967 | 0.00799 | -0.091 | 121.074
4.5 | 1.024 | 0.00923 | -0.092 | 111.019
5 | 1.081 | 0.00938 | -0.093 | 115.309
5.5 | 1.138 | 0.00966 | -0.094 | 117.808
6 | 1.194 | 0.01154 | -0.095 | 103.433
6.5 | 1.249 | 0.01191 | -0.096 | 104.824
7 | 1.303 | 0.0123 | -0.096 | 105.912
7.5 | 1.355 | 0.01282 | -0.097 | 105.693
8 | 1.407 | 0.01411 | -0.098 | 99.705
8.5 | 1.457 | 0.01464 | -0.099 | 99.489
9 | 1.497 | 0.01341 | -0.1 | 111.642
9.5 | 1.531 | 0.01386 | -0.101 | 110.498
10 | 1.56 | 0.01688 | -0.101 | 92.39
10.5 | 1.582 | 0.01532 | -0.102 | 103.242
11 | 1.597 | 0.01904 | -0.103 | 83.871
11.5 | 1.604 | 0.02003 | -0.104 | 80.074
12 | 1.604 | 0.021 | -0.104 | 76.363
12.5 | 1.595 | 0.02232 | -0.105 | 71.486
13 | 1.548 | 0.02401 | -0.104 | 64.447
13.5 | 1.513 | 0.02621 | -0.104 | 57.706
14 | 1.471 | 0.02879 | -0.103 | 51.089
14.5 | 1.417 | 0.0326 | -0.102 | 43.484
15 | 1.355 | 0.03831 | -0.101 | 35.378
15.5 | 1.297 | 0.04386 | -0.1 | 29.579
16 | 1.243 | 0.04734 | -0.1 | 26.268
16.5 | 1.166 | 0.06091 | -0.097 | 19.148

## 84. Re 6M Mach 0.10 (2)
BIGFOIL.COM POLAR EXPORT
goe277
GOE 277 (DAIMLER VIII) |  |  |  | Cl Max: | 1.928 | at alpha= | 17 | deg
XFOIL ncrit=9 |  |  |  | L/D Max: | 169.912 | at alpha= | 4.5 | deg
Re: | 6000000 |  |  | Cd Min: | 0.09803 | at alpha= | 20 | deg
Mach: | 0.1 |  |  | Cl=0 at alpha= | -3.9312 | deg
|  |  |  | @ Cl=0.1, Cd= | 0.0065446
|  |  |  | @ Cl=0.4, Cd= | 0.0064421
|  |  |  | @ Cl=0.6, Cd= | 0.0065333
alpha (deg) | Cl | Cd | Cm | Cl/Cd
-11.5 | -0.8422 | 0.0146 | -0.0872 | -57.6849
-11 | -0.7891 | 0.01288 | -0.0872 | -61.2655
-10.5 | -0.7403 | 0.01105 | -0.0861 | -66.9955
-10 | -0.6885 | 0.00989 | -0.0852 | -69.6158
-9.5 | -0.6341 | 0.00917 | -0.0846 | -69.1494
-9 | -0.5794 | 0.00834 | -0.0841 | -69.4724
-8.5 | -0.5232 | 0.00788 | -0.0838 | -66.3959
-8 | -0.4668 | 0.00752 | -0.0834 | -62.0745
-7.5 | -0.4097 | 0.00735 | -0.0832 | -55.7415
-7 | -0.3536 | 0.00745 | -0.0828 | -47.4631
-6.5 | -0.2965 | 0.00714 | -0.0827 | -41.5266
-6 | -0.2387 | 0.00707 | -0.0827 | -33.7624
-5.5 | -0.1808 | 0.00698 | -0.0827 | -25.9026
-5 | -0.1229 | 0.00694 | -0.0828 | -17.7089
-4.5 | -0.0652 | 0.00692 | -0.0828 | -9.422
-4 | -0.0079 | 0.00693 | -0.0828 | -1.14
-3.5 | 0.0495 | 0.00695 | -0.0829 | 7.1223
-3 | 0.1068 | 0.00649 | -0.083 | 16.4561
-2.5 | 0.1645 | 0.00646 | -0.0832 | 25.4644
-2 | 0.222 | 0.00642 | -0.0833 | 34.5794
-1.5 | 0.2793 | 0.00642 | -0.0834 | 43.5047
-1 | 0.3365 | 0.00645 | -0.0836 | 52.1705
-0.5 | 0.394 | 0.00644 | -0.0837 | 61.1801
0 | 0.4516 | 0.00646 | -0.0839 | 69.9071
0.5 | 0.509 | 0.00652 | -0.0841 | 78.0675
1 | 0.5666 | 0.00651 | -0.0843 | 87.0353
1.5 | 0.624 | 0.00655 | -0.0845 | 95.2672
2 | 0.6815 | 0.00658 | -0.0847 | 103.5714
2.5 | 0.7387 | 0.00658 | -0.085 | 112.2644
3 | 0.7926 | 0.00512 | -0.0852 | 154.8047
3.5 | 0.8488 | 0.00518 | -0.0852 | 163.861
4 | 0.9055 | 0.00539 | -0.0853 | 167.9963
4.5 | 0.9617 | 0.00566 | -0.0854 | 169.9117
5 | 1.0153 | 0.00626 | -0.0852 | 162.1885
5.5 | 1.0651 | 0.00739 | -0.0844 | 144.1272
6 | 1.1196 | 0.00778 | -0.0843 | 143.9075
6.5 | 1.1687 | 0.00893 | -0.0833 | 130.8735
7 | 1.2223 | 0.00937 | -0.083 | 130.4482
7.5 | 1.2753 | 0.00985 | -0.0827 | 129.4721
8 | 1.3283 | 0.01028 | -0.0824 | 129.2121
8.5 | 1.3801 | 0.01082 | -0.0819 | 127.5508
9 | 1.4315 | 0.01134 | -0.0813 | 126.2346
9.5 | 1.4824 | 0.01188 | -0.0807 | 124.7811
10 | 1.5319 | 0.01251 | -0.0799 | 122.454
10.5 | 1.5797 | 0.01326 | -0.0788 | 119.1327
11 | 1.6275 | 0.01392 | -0.0778 | 116.9181
11.5 | 1.6738 | 0.01465 | -0.0766 | 114.2526
12 | 1.7182 | 0.01546 | -0.0751 | 111.1384
12.5 | 1.76 | 0.01638 | -0.0732 | 107.4481
13 | 1.7944 | 0.01774 | -0.0702 | 101.1499
13.5 | 1.8297 | 0.01878 | -0.0673 | 97.4281
14 | 1.8549 | 0.01995 | -0.0628 | 92.9774
14.5 | 1.8757 | 0.02138 | -0.058 | 87.7315
15 | 1.8945 | 0.02316 | -0.0537 | 81.8005
15.5 | 1.9095 | 0.02545 | -0.0498 | 75.0295
16 | 1.92 | 0.02842 | -0.0464 | 67.5581
16.5 | 1.9267 | 0.03217 | -0.0438 | 59.8912
17 | 1.928 | 0.03705 | -0.0424 | 52.0378
17.5 | 1.9218 | 0.0433 | -0.042 | 44.3834
18 | 1.9062 | 0.05112 | -0.0427 | 37.2887
18.5 | 1.8828 | 0.06059 | -0.0445 | 31.0744
19 | 1.8494 | 0.07183 | -0.0474 | 25.7469
19.5 | 1.8081 | 0.08457 | -0.0512 | 21.3799
20 | 1.7646 | 0.09803 | -0.0556 | 18.0006

## 85. Re 6M Mach 0.25 (1)
BIGFOIL.COM POLAR EXPORT
goe277
GOE 277 (DAIMLER VIII) |  |  |  | Cl Max: | 1.586 | at alpha= | 10.5 | deg
JavaFoil+Calcfoil stall+Eppler ext transition |  |  |  | L/D Max: | 125.41 | at alpha= | 4 | deg
Re: | 6000000 |  |  | Cd Min: | 0.00792 | at alpha= | 4 | deg
Mach: | 0.25 |  |  | Cl=0 at alpha= | -4.4727 | deg
|  |  |  | @ Cl=0.1, Cd= | 0.0081768
|  |  |  | @ Cl=0.4, Cd= | 0.0085044
|  |  |  | @ Cl=0.6, Cd= | 0.0094971
alpha (deg) | Cl | Cd | Cm | Cl/Cd
-16 | -0.06 | 0.12515 | -0.027 | -0.48
-15.5 | -0.151 | 0.16074 | -0.026 | -0.938
-15 | -0.201 | 0.15022 | -0.027 | -1.337
-14.5 | -0.242 | 0.1354 | -0.027 | -1.79
-14 | -0.279 | 0.12187 | -0.028 | -2.287
-13.5 | -0.311 | 0.11055 | -0.028 | -2.809
-13 | -0.338 | 0.10121 | -0.029 | -3.336
-12.5 | -0.36 | 0.09339 | -0.029 | -3.851
-12 | -0.376 | 0.0847 | -0.03 | -4.441
-11.5 | -0.387 | 0.07694 | -0.03 | -5.024
-11 | -0.39 | 0.07112 | -0.03 | -5.491
-10.5 | -0.388 | 0.06674 | -0.03 | -5.819
-10 | -0.38 | 0.06316 | -0.031 | -6.016
-9.5 | -0.365 | 0.05971 | -0.032 | -6.119
-9 | -0.343 | 0.05588 | -0.032 | -6.138
-8.5 | -0.313 | 0.05278 | -0.033 | -5.939
-8 | -0.281 | 0.04969 | -0.034 | -5.664
-7.5 | -0.248 | 0.04615 | -0.037 | -5.365
-7 | -0.21 | 0.0465 | -0.033 | -4.517
-6.5 | -0.173 | 0.04171 | -0.04 | -4.139
-6 | -0.132 | 0.03956 | -0.041 | -3.346
-5.5 | -0.111 | 0.0082 | -0.075 | -13.5
-5 | -0.058 | 0.00816 | -0.076 | -7.069
-4.5 | -0.003 | 0.00817 | -0.077 | -0.413
-4 | 0.052 | 0.00816 | -0.078 | 6.387
-3.5 | 0.109 | 0.00818 | -0.079 | 13.263
-3 | 0.166 | 0.00824 | -0.08 | 20.112
-2.5 | 0.223 | 0.00839 | -0.081 | 26.622
-2 | 0.282 | 0.00793 | -0.082 | 35.529
-1.5 | 0.34 | 0.00915 | -0.083 | 37.171
-1 | 0.399 | 0.00849 | -0.084 | 46.987
-0.5 | 0.458 | 0.00934 | -0.085 | 49.051
0 | 0.521 | 0.00936 | -0.086 | 55.691
0.5 | 0.58 | 0.00947 | -0.087 | 61.238
1 | 0.639 | 0.00955 | -0.088 | 66.949
1.5 | 0.698 | 0.00967 | -0.089 | 72.165
2 | 0.757 | 0.0086 | -0.09 | 88.027
2.5 | 0.816 | 0.00874 | -0.091 | 93.396
3 | 0.876 | 0.00891 | -0.092 | 98.232
3.5 | 0.935 | 0.00909 | -0.093 | 102.893
4 | 0.994 | 0.00792 | -0.094 | 125.41
4.5 | 1.052 | 0.0094 | -0.095 | 111.916
5 | 1.11 | 0.00956 | -0.096 | 116.114
5.5 | 1.168 | 0.0097 | -0.096 | 120.454
6 | 1.226 | 0.01185 | -0.097 | 103.46
6.5 | 1.281 | 0.01225 | -0.098 | 104.586
7 | 1.336 | 0.01268 | -0.099 | 105.363
7.5 | 1.389 | 0.01326 | -0.1 | 104.749
8 | 1.441 | 0.01468 | -0.101 | 98.124
8.5 | 1.49 | 0.01533 | -0.102 | 97.168
9 | 1.526 | 0.01377 | -0.103 | 110.881
9.5 | 1.555 | 0.01443 | -0.103 | 107.794
10 | 1.576 | 0.01787 | -0.104 | 88.206
10.5 | 1.586 | 0.0162 | -0.105 | 97.909
11 | 1.586 | 0.02045 | -0.106 | 77.526
11.5 | 1.573 | 0.02195 | -0.107 | 71.656
12 | 1.516 | 0.02373 | -0.105 | 63.905
12.5 | 1.465 | 0.02588 | -0.105 | 56.617
13 | 1.401 | 0.02892 | -0.105 | 48.425
13.5 | 1.311 | 0.03429 | -0.103 | 38.225
14 | 1.215 | 0.04137 | -0.101 | 29.363
14.5 | 1.107 | 0.05118 | -0.098 | 21.629
15 | 0.996 | 0.06314 | -0.095 | 15.769
15.5 | 0.873 | 0.0837 | -0.09 | 10.425

## 86. Re 6M Mach 0.25 (2)
BIGFOIL.COM POLAR EXPORT
goe277
GOE 277 (DAIMLER VIII) |  |  |  | Cl Max: | 1.831 | at alpha= | 14.5 | deg
XFOIL ncrit=9 |  |  |  | L/D Max: | 171.397 | at alpha= | 4.5 | deg
Re: | 6000000 |  |  | Cd Min: | 0.25248 | at alpha= | -20 | deg
Mach: | 0.25 |  |  | Cl=0 at alpha= | -3.9074 | deg
|  |  |  | @ Cl=0.1, Cd= | 0.0069172
|  |  |  | @ Cl=0.4, Cd= | 0.0065331
|  |  |  | @ Cl=0.6, Cd= | 0.0065678
alpha (deg) | Cl | Cd | Cm | Cl/Cd
-20 | -0.7005 | 0.25248 | 0.0552 | -2.7745
-19.5 | -0.6821 | 0.24536 | 0.0509 | -2.78
-19 | -0.6657 | 0.23656 | 0.0465 | -2.8141
-18.5 | -0.6468 | 0.23076 | 0.0425 | -2.8029
-18 | -0.6281 | 0.22482 | 0.0386 | -2.7938
-17.5 | -0.6094 | 0.21853 | 0.0348 | -2.7886
-17 | -0.5908 | 0.21131 | 0.0311 | -2.7959
-16.5 | -0.5732 | 0.2042 | 0.0274 | -2.8071
-16 | -0.5564 | 0.19703 | 0.0238 | -2.8239
-15.5 | -0.5413 | 0.18986 | 0.0203 | -2.851
-15 | -0.5291 | 0.18056 | 0.0166 | -2.9303
-14.5 | -0.5154 | 0.17263 | 0.0133 | -2.9856
-14 | -0.5009 | 0.16551 | 0.0102 | -3.0264
-13 | -0.4855 | 0.14727 | 0.0032 | -3.2967
-12.5 | -0.4719 | 0.14055 | 0.0003 | -3.3575
-12 | -0.4594 | 0.13364 | -0.0025 | -3.4376
-11.5 | -0.4524 | 0.12523 | -0.0059 | -3.6126
-11 | -0.4667 | 0.11165 | -0.0116 | -4.18
-10.5 | -0.4543 | 0.10519 | -0.0147 | -4.3189
-10 | -0.4434 | 0.0984 | -0.0182 | -4.5061
-9.5 | -0.4524 | 0.08608 | -0.0266 | -5.2556
-8.5 | -0.5554 | 0.01025 | -0.0913 | -54.1854
-8 | -0.4973 | 0.00871 | -0.0903 | -57.0953
-7.5 | -0.4369 | 0.00802 | -0.0893 | -54.4763
-7 | -0.3766 | 0.00802 | -0.0883 | -46.9576
-6.5 | -0.3151 | 0.0079 | -0.0877 | -39.8861
-6 | -0.2541 | 0.0075 | -0.0872 | -33.88
-5.5 | -0.1926 | 0.00743 | -0.0868 | -25.9219
-5 | -0.1314 | 0.00744 | -0.0865 | -17.6613
-4.5 | -0.071 | 0.00736 | -0.0862 | -9.6467
-4 | -0.0111 | 0.00722 | -0.086 | -1.5374
-3.5 | 0.0488 | 0.00717 | -0.0859 | 6.8061
-2.5 | 0.1683 | 0.00658 | -0.0858 | 25.5775
-2 | 0.2279 | 0.00656 | -0.0858 | 34.7409
-1.5 | 0.2872 | 0.00655 | -0.0859 | 43.8473
-1 | 0.3465 | 0.00656 | -0.0859 | 52.8201
-0.5 | 0.4061 | 0.00653 | -0.0861 | 62.1899
0 | 0.4657 | 0.00652 | -0.0862 | 71.4264
0.5 | 0.525 | 0.00658 | -0.0864 | 79.7872
1 | 0.5846 | 0.00656 | -0.0865 | 89.1159
1.5 | 0.6441 | 0.00659 | -0.0867 | 97.739
2 | 0.7035 | 0.00664 | -0.0869 | 105.9488
2.5 | 0.7629 | 0.00667 | -0.0871 | 114.3778
3 | 0.8199 | 0.00528 | -0.0876 | 155.2841
3.5 | 0.8772 | 0.00525 | -0.0872 | 167.0857
4 | 0.936 | 0.00547 | -0.0872 | 171.1152
4.5 | 0.9941 | 0.0058 | -0.0871 | 171.3966
5 | 1.0483 | 0.00662 | -0.0865 | 158.3535
5.5 | 1.1011 | 0.00761 | -0.0856 | 144.6912
6 | 1.1575 | 0.00809 | -0.0852 | 143.0779
6.5 | 1.2086 | 0.00925 | -0.0839 | 130.6595
7 | 1.2647 | 0.00971 | -0.0834 | 130.2472
7.5 | 1.3204 | 0.0102 | -0.0827 | 129.451
8 | 1.3754 | 0.01074 | -0.0819 | 128.0633
8.5 | 1.4295 | 0.01135 | -0.0808 | 125.9471
9 | 1.4834 | 0.01195 | -0.0797 | 124.1339
9.5 | 1.5358 | 0.01265 | -0.0784 | 121.4071
10 | 1.586 | 0.01352 | -0.0766 | 117.3077
10.5 | 1.6359 | 0.01432 | -0.0748 | 114.2388
11 | 1.6836 | 0.01524 | -0.0725 | 110.4724
11.5 | 1.7283 | 0.01629 | -0.0699 | 106.0958
12 | 1.7642 | 0.0178 | -0.0658 | 99.1124
12.5 | 1.7897 | 0.01941 | -0.0602 | 92.205
13 | 1.8082 | 0.0212 | -0.054 | 85.2925
13.5 | 1.8224 | 0.02362 | -0.0484 | 77.155
14 | 1.83 | 0.02698 | -0.0435 | 67.828
14.5 | 1.831 | 0.03158 | -0.0401 | 57.9797
15 | 1.8257 | 0.03777 | -0.0387 | 48.3373
15.5 | 1.8134 | 0.04551 | -0.039 | 39.8462
16 | 1.7877 | 0.05544 | -0.0408 | 32.2457
16.5 | 1.7563 | 0.06662 | -0.0436 | 26.363
17 | 1.7163 | 0.07926 | -0.0473 | 21.654
17.5 | 1.673 | 0.09267 | -0.0517 | 18.0533
18 | 1.6301 | 0.10639 | -0.0567 | 15.3219
18.5 | 1.5914 | 0.11993 | -0.0622 | 13.2694
19 | 1.5598 | 0.13265 | -0.0678 | 11.7588
19.5 | 1.5292 | 0.14575 | -0.0743 | 10.4919

## 87. Re 6M Mach 0.50 (1)
BIGFOIL.COM POLAR EXPORT
goe277
GOE 277 (DAIMLER VIII) |  |  |  | Cl Max: | 1.595 | at alpha= | 8.5 | deg
JavaFoil+Calcfoil stall+Eppler ext transition |  |  |  | L/D Max: | 130.42 | at alpha= | 4 | deg
Re: | 6000000 |  |  | Cd Min: | 0.00779 | at alpha= | -3.5 | deg
Mach: | 0.5 |  |  | Cl=0 at alpha= | -4.4694 | deg
|  |  |  | @ Cl=0.1, Cd= | 0.014505
|  |  |  | @ Cl=0.4, Cd= | 0.0093818
|  |  |  | @ Cl=0.6, Cd= | 0.0096573
alpha (deg) | Cl | Cd | Cm | Cl/Cd
-20 | -0.754 | 0.15077 | -0.031 | -5.001
-19.5 | -0.731 | 0.14683 | -0.031 | -4.977
-19 | -0.706 | 0.14755 | -0.03 | -4.785
-18.5 | -0.683 | 0.14371 | -0.03 | -4.749
-18 | -0.66 | 0.13304 | -0.031 | -4.959
-17.5 | -0.637 | 0.12823 | -0.031 | -4.965
-17 | -0.614 | 0.12451 | -0.032 | -4.928
-16.5 | -0.59 | 0.11964 | -0.032 | -4.935
-16 | -0.567 | 0.1205 | -0.032 | -4.705
-15.5 | -0.544 | 0.11622 | -0.033 | -4.677
-15 | -0.52 | 0.11184 | -0.033 | -4.65
-14.5 | -0.497 | 0.10255 | -0.034 | -4.843
-14 | -0.473 | 0.09895 | -0.035 | -4.779
-13.5 | -0.449 | 0.09498 | -0.035 | -4.728
-13 | -0.425 | 0.09084 | -0.036 | -4.679
-12.5 | -0.401 | 0.09718 | -0.036 | -4.127
-12 | -0.377 | 0.08794 | -0.036 | -4.284
-11.5 | -0.352 | 0.08258 | -0.036 | -4.265
-11 | -0.328 | 0.07525 | -0.037 | -4.358
-10.5 | -0.304 | 0.06979 | -0.038 | -4.351
-10 | -0.279 | 0.06528 | -0.039 | -4.276
-9.5 | -0.254 | 0.06092 | -0.039 | -4.177
-9 | -0.23 | 0.05705 | -0.04 | -4.027
-8.5 | -0.205 | 0.05315 | -0.041 | -3.855
-8 | -0.18 | 0.04979 | -0.042 | -3.613
-7.5 | -0.155 | 0.04701 | -0.043 | -3.293
-7 | -0.131 | 0.04057 | -0.051 | -3.235
-6.5 | -0.128 | 0.0092 | -0.081 | -13.865
-6 | -0.116 | 0.04204 | -0.041 | -2.76
-5.5 | -0.088 | 0.04139 | -0.04 | -2.13
-5 | -0.048 | 0.03901 | -0.041 | -1.237
-4.5 | -0.003 | 0.03705 | -0.042 | -0.078
-4 | 0.046 | 0.03465 | -0.047 | 1.323
-3.5 | 0.118 | 0.00779 | -0.088 | 15.214
-3 | 0.182 | 0.00839 | -0.09 | 21.731
-2.5 | 0.247 | 0.00865 | -0.091 | 28.573
-2 | 0.313 | 0.0088 | -0.092 | 35.559
-1.5 | 0.379 | 0.00935 | -0.093 | 40.487
-1 | 0.445 | 0.00945 | -0.094 | 47.073
-0.5 | 0.511 | 0.00961 | -0.095 | 53.228
0 | 0.582 | 0.00963 | -0.096 | 60.455
0.5 | 0.648 | 0.00973 | -0.097 | 66.579
1 | 0.714 | 0.00987 | -0.098 | 72.304
1.5 | 0.78 | 0.01 | -0.1 | 77.959
2 | 0.845 | 0.01012 | -0.101 | 83.512
2.5 | 0.911 | 0.00929 | -0.102 | 98.109
3 | 0.977 | 0.0095 | -0.103 | 102.837
3.5 | 1.043 | 0.00973 | -0.104 | 107.173
4 | 1.108 | 0.00849 | -0.105 | 130.42
4.5 | 1.172 | 0.01018 | -0.106 | 115.09
5 | 1.236 | 0.01066 | -0.107 | 115.879
5.5 | 1.299 | 0.01305 | -0.108 | 99.48
6 | 1.36 | 0.01364 | -0.109 | 99.665
6.5 | 1.417 | 0.01441 | -0.11 | 98.299
7 | 1.47 | 0.01495 | -0.111 | 98.348
7.5 | 1.519 | 0.01723 | -0.112 | 88.167
8 | 1.563 | 0.01836 | -0.113 | 85.115
8.5 | 1.595 | 0.0198 | -0.114 | 80.527
9 | 1.564 | 0.02153 | -0.115 | 72.645
9.5 | 1.369 | 0.026 | -0.112 | 52.652
10 | 0.862 | 0.04686 | -0.101 | 18.39
10.5 | 0.864 | 0.06126 | -0.095 | 14.097
11 | 0.828 | 0.08357 | -0.056 | 9.908
11.5 | 0.924 | 0.06309 | -0.097 | 14.648
12 | 0.955 | 0.06793 | -0.098 | 14.055
12.5 | 0.969 | 0.07986 | -0.094 | 12.129
13 | 0.993 | 0.08268 | -0.093 | 12.008
13.5 | 1.021 | 0.08962 | -0.094 | 11.393

## 88. Re 6M Mach 0.50 (2)
BIGFOIL.COM POLAR EXPORT
goe277
GOE 277 (DAIMLER VIII) |  |  |  | Cl Max: | 1.6337 | at alpha= | 9 | deg
XFOIL ncrit=9 |  |  |  | L/D Max: | 180.571 | at alpha= | 4 | deg
Re: | 6000000 |  |  | Cd Min: | 0.27359 | at alpha= | -20 | deg
Mach: | 0.5 |  |  | Cl=0 at alpha= | -3.9211 | deg
|  |  |  | @ Cl=0.1, Cd= | 0.010505
|  |  |  | @ Cl=0.4, Cd= | 0.0070589
|  |  |  | @ Cl=0.6, Cd= | 0.0067996
alpha (deg) | Cl | Cd | Cm | Cl/Cd
-20 | -0.7543 | 0.27359 | 0.0631 | -2.757
-19.5 | -0.7312 | 0.26521 | 0.058 | -2.7571
-19 | -0.7085 | 0.25684 | 0.0529 | -2.7585
-18.5 | -0.686 | 0.24877 | 0.0479 | -2.7576
-18 | -0.6637 | 0.23983 | 0.043 | -2.7674
-17.5 | -0.6405 | 0.2328 | 0.0384 | -2.7513
-17 | -0.6173 | 0.22493 | 0.034 | -2.7444
-16.5 | -0.5951 | 0.21689 | 0.0295 | -2.7438
-16 | -0.5733 | 0.20882 | 0.0252 | -2.7454
-15.5 | -0.552 | 0.20083 | 0.021 | -2.7486
-15 | -0.5317 | 0.19304 | 0.0168 | -2.7544
-14.5 | -0.5127 | 0.18452 | 0.0129 | -2.7786
-14 | -0.4934 | 0.17646 | 0.009 | -2.7961
-13.5 | -0.4756 | 0.16799 | 0.0053 | -2.8311
-13 | -0.459 | 0.15984 | 0.0017 | -2.8716
-12.5 | -0.4419 | 0.15218 | -0.0017 | -2.9038
-12 | -0.4259 | 0.14449 | -0.005 | -2.9476
-11.5 | -0.4086 | 0.13749 | -0.0081 | -2.9719
-11 | -0.3937 | 0.12996 | -0.0112 | -3.0294
-10.5 | -0.3789 | 0.12255 | -0.0143 | -3.0918
-10 | -0.3672 | 0.11455 | -0.0176 | -3.2056
-9.5 | -0.3519 | 0.10705 | -0.0213 | -3.2872
-9 | -0.3441 | 0.09971 | -0.0238 | -3.451
-8.5 | -0.33 | 0.09328 | -0.0267 | -3.5377
-8 | -0.3159 | 0.08681 | -0.0302 | -3.639
-7.5 | -0.3066 | 0.0791 | -0.0349 | -3.8761
-7 | -0.2979 | 0.07149 | -0.0406 | -4.167
-6.5 | -0.2696 | 0.06401 | -0.0506 | -4.2118
-6 | -0.2323 | 0.05496 | -0.0637 | -4.2267
-5.5 | -0.1854 | 0.04474 | -0.0776 | -4.1439
-5 | -0.1294 | 0.03715 | -0.0862 | -3.4832
-4.5 | -0.0717 | 0.02675 | -0.0945 | -2.6804
-4 | -0.0094 | 0.02103 | -0.0967 | -0.44698
-3.5 | 0.0502 | 0.01286 | -0.0985 | 3.9036
-3 | 0.1166 | 0.00972 | -0.0983 | 11.9959
-2.5 | 0.1848 | 0.0083 | -0.0977 | 22.2651
-2 | 0.2528 | 0.0074 | -0.0972 | 34.1622
-1 | 0.3909 | 0.00708 | -0.0964 | 55.2119
-0.5 | 0.4598 | 0.00692 | -0.0962 | 66.4451
0 | 0.5287 | 0.0068 | -0.0962 | 77.75
0.5 | 0.5972 | 0.0068 | -0.0961 | 87.8235
1 | 0.6658 | 0.00679 | -0.0961 | 98.056
1.5 | 0.7343 | 0.00683 | -0.0961 | 107.511
2 | 0.8032 | 0.00688 | -0.096 | 116.7442
2.5 | 0.8718 | 0.00699 | -0.0959 | 124.721
3 | 0.9414 | 0.00637 | -0.0963 | 147.7865
4 | 1.0744 | 0.00595 | -0.0946 | 180.5714
5 | 1.1975 | 0.00803 | -0.0909 | 149.1283
5.5 | 1.2642 | 0.00864 | -0.0893 | 146.3194
6 | 1.3229 | 0.00998 | -0.0863 | 132.5551
6.5 | 1.3895 | 0.01065 | -0.084 | 130.4695
7 | 1.4556 | 0.01137 | -0.0813 | 128.0211
7.5 | 1.5187 | 0.01233 | -0.0777 | 123.1711
8 | 1.5779 | 0.01355 | -0.0731 | 116.4502
8.5 | 1.6232 | 0.01548 | -0.0665 | 104.8579
9 | 1.6337 | 0.0184 | -0.0556 | 88.788
9.5 | 1.6217 | 0.0231 | -0.0457 | 70.2035
10 | 1.5993 | 0.03063 | -0.0412 | 52.2135
10.5 | 1.5695 | 0.0411 | -0.042 | 38.1873
11 | 1.5337 | 0.05273 | -0.0444 | 29.0859
11.5 | 1.4935 | 0.06475 | -0.0472 | 23.0656
12 | 1.4517 | 0.07708 | -0.0505 | 18.8337
12.5 | 1.4116 | 0.08974 | -0.0546 | 15.7299
13 | 1.3739 | 0.1028 | -0.0594 | 13.3648
13.5 | 1.3404 | 0.11601 | -0.0649 | 11.5542
14 | 1.3102 | 0.12942 | -0.0711 | 10.1236

## 89. Re 7M Mach 0.00 (1)
BIGFOIL.COM POLAR EXPORT
goe277
GOE 277 (DAIMLER VIII) |  |  |  | Cl Max: | 1.609 | at alpha= | 12 | deg
JavaFoil+Calcfoil stall+Eppler ext transition |  |  |  | L/D Max: | 122.043 | at alpha= | 4 | deg
Re: | 7000000 |  |  | Cd Min: | 0.00774 | at alpha= | -4.5 | deg
Mach: | 0 |  |  | Cl=0 at alpha= | -4.4722 | deg
|  |  |  | @ Cl=0.1, Cd= | 0.0081163
|  |  |  | @ Cl=0.4, Cd= | 0.0090828
|  |  |  | @ Cl=0.6, Cd= | 0.00933
alpha (deg) | Cl | Cd | Cm | Cl/Cd
-18 | -0.386 | 0.14814 | -0.023 | -2.603
-17.5 | -0.398 | 0.14759 | -0.024 | -2.7
-17 | -0.411 | 0.13955 | -0.024 | -2.946
-16.5 | -0.423 | 0.13161 | -0.025 | -3.214
-16 | -0.434 | 0.12417 | -0.025 | -3.497
-15.5 | -0.444 | 0.11731 | -0.025 | -3.788
-15 | -0.453 | 0.11116 | -0.026 | -4.076
-14.5 | -0.46 | 0.10336 | -0.026 | -4.453
-14 | -0.465 | 0.09769 | -0.027 | -4.764
-13.5 | -0.468 | 0.0924 | -0.027 | -5.067
-13 | -0.469 | 0.08645 | -0.028 | -5.42
-12.5 | -0.466 | 0.081 | -0.029 | -5.754
-12 | -0.46 | 0.0759 | -0.03 | -6.066
-11.5 | -0.451 | 0.0719 | -0.029 | -6.267
-11 | -0.438 | 0.06747 | -0.03 | -6.49
-10.5 | -0.422 | 0.06417 | -0.031 | -6.572
-10 | -0.402 | 0.06053 | -0.033 | -6.646
-9.5 | -0.379 | 0.05662 | -0.033 | -6.69
-9 | -0.351 | 0.05333 | -0.035 | -6.578
-8.5 | -0.318 | 0.05029 | -0.036 | -6.324
-8 | -0.284 | 0.0474 | -0.037 | -5.982
-7.5 | -0.25 | 0.04142 | -0.043 | -6.039
-7 | -0.214 | 0.03664 | -0.047 | -5.846
-6.5 | -0.209 | 0.00813 | -0.071 | -25.671
-6 | -0.159 | 0.0078 | -0.072 | -20.405
-5.5 | -0.108 | 0.00778 | -0.073 | -13.942
-5 | -0.056 | 0.00808 | -0.074 | -6.979
-4.5 | -0.003 | 0.00774 | -0.075 | -0.425
-4 | 0.051 | 0.00808 | -0.076 | 6.274
-3.5 | 0.105 | 0.00812 | -0.077 | 12.988
-3 | 0.161 | 0.00827 | -0.078 | 19.453
-2.5 | 0.217 | 0.00848 | -0.079 | 25.579
-2 | 0.273 | 0.00896 | -0.08 | 30.488
-1.5 | 0.33 | 0.00902 | -0.081 | 36.583
-1 | 0.387 | 0.00906 | -0.081 | 42.705
-0.5 | 0.444 | 0.00916 | -0.082 | 48.481
0 | 0.505 | 0.00922 | -0.083 | 54.727
0.5 | 0.562 | 0.00929 | -0.084 | 60.506
1 | 0.619 | 0.00935 | -0.085 | 66.208
1.5 | 0.676 | 0.00916 | -0.086 | 73.839
2 | 0.733 | 0.00841 | -0.087 | 87.24
2.5 | 0.791 | 0.00852 | -0.088 | 92.829
3 | 0.848 | 0.00865 | -0.089 | 98.06
3.5 | 0.906 | 0.00878 | -0.09 | 103.132
4 | 0.963 | 0.00789 | -0.091 | 122.043
4.5 | 1.019 | 0.00916 | -0.092 | 111.267
5 | 1.076 | 0.00924 | -0.093 | 116.415
5.5 | 1.133 | 0.00952 | -0.093 | 118.96
6 | 1.188 | 0.01131 | -0.094 | 105.052
6.5 | 1.243 | 0.01167 | -0.095 | 106.483
7 | 1.297 | 0.01199 | -0.096 | 108.093
7.5 | 1.349 | 0.01249 | -0.097 | 107.986
8 | 1.401 | 0.01373 | -0.098 | 102.054
8.5 | 1.451 | 0.01425 | -0.098 | 101.821
9 | 1.491 | 0.01309 | -0.099 | 113.933
9.5 | 1.526 | 0.01357 | -0.1 | 112.52
10 | 1.556 | 0.01411 | -0.101 | 110.304
10.5 | 1.58 | 0.01487 | -0.102 | 106.23
11 | 1.597 | 0.0183 | -0.102 | 87.242
11.5 | 1.607 | 0.01925 | -0.103 | 83.474
12 | 1.609 | 0.02007 | -0.104 | 80.169
12.5 | 1.605 | 0.02142 | -0.105 | 74.92
13 | 1.593 | 0.02248 | -0.105 | 70.874
13.5 | 1.541 | 0.02441 | -0.104 | 63.121
14 | 1.504 | 0.02664 | -0.104 | 56.474
14.5 | 1.462 | 0.02929 | -0.103 | 49.925
15 | 1.406 | 0.03394 | -0.102 | 41.431
15.5 | 1.351 | 0.03896 | -0.101 | 34.683
16 | 1.303 | 0.04213 | -0.101 | 30.922
16.5 | 1.231 | 0.05404 | -0.098 | 22.785
17 | 1.176 | 0.06092 | -0.097 | 19.296

## 90. Re 7M Mach 0.00 (2)
BIGFOIL.COM POLAR EXPORT
goe277
GOE 277 (DAIMLER VIII) |  |  |  | Cl Max: | 1.969 | at alpha= | 17.5 | deg
XFOIL ncrit=9 |  |  |  | L/D Max: | 172.342 | at alpha= | 4.5 | deg
Re: | 7000000 |  |  | Cd Min: | 0.08033 | at alpha= | 20 | deg
Mach: | 0 |  |  | Cl=0 at alpha= | -3.9302 | deg
|  |  |  | @ Cl=0.1, Cd= | 0.0063636
|  |  |  | @ Cl=0.4, Cd= | 0.0062827
|  |  |  | @ Cl=0.6, Cd= | 0.0063763
alpha (deg) | Cl | Cd | Cm | Cl/Cd
-12.5 | -0.9487 | 0.01503 | -0.0833 | -63.1204
-11.5 | -0.8379 | 0.01199 | -0.085 | -69.8832
-11 | -0.7864 | 0.01102 | -0.0844 | -71.3612
-10.5 | -0.7364 | 0.00984 | -0.0835 | -74.8374
-10 | -0.6835 | 0.00906 | -0.083 | -75.4415
-9.5 | -0.6291 | 0.00847 | -0.0826 | -74.2739
-9 | -0.5745 | 0.00782 | -0.0824 | -73.4655
-8.5 | -0.5188 | 0.00743 | -0.0822 | -69.825
-8 | -0.4628 | 0.00712 | -0.0821 | -65
-7.5 | -0.4071 | 0.0071 | -0.0819 | -57.338
-7 | -0.3508 | 0.00711 | -0.0818 | -49.339
-6.5 | -0.2939 | 0.00684 | -0.0818 | -42.9678
-6 | -0.2368 | 0.00666 | -0.0819 | -35.5556
-5.5 | -0.1795 | 0.00657 | -0.082 | -27.3212
-5 | -0.1221 | 0.00654 | -0.0821 | -18.6697
-4.5 | -0.065 | 0.00656 | -0.0822 | -9.9085
-4 | -0.008 | 0.00661 | -0.0823 | -1.2103
-3.5 | 0.0493 | 0.00663 | -0.0824 | 7.4359
-3 | 0.1064 | 0.00633 | -0.0826 | 16.8088
-2.5 | 0.1637 | 0.00623 | -0.0827 | 26.2761
-2 | 0.2209 | 0.00621 | -0.0829 | 35.5717
-1.5 | 0.2778 | 0.00626 | -0.083 | 44.377
-1 | 0.3349 | 0.00628 | -0.0832 | 53.328
-0.5 | 0.3922 | 0.00628 | -0.0834 | 62.4522
0 | 0.4494 | 0.0063 | -0.0836 | 71.3333
0.5 | 0.5066 | 0.00637 | -0.0838 | 79.529
1 | 0.5638 | 0.00637 | -0.084 | 88.5086
1.5 | 0.6211 | 0.00638 | -0.0843 | 97.3511
2 | 0.6781 | 0.00643 | -0.0845 | 105.4588
2.5 | 0.7352 | 0.00644 | -0.0847 | 114.1615
3 | 0.7923 | 0.00582 | -0.0855 | 136.134
3.5 | 0.8448 | 0.00501 | -0.085 | 168.6228
4 | 0.901 | 0.00524 | -0.0852 | 171.9466
4.5 | 0.9565 | 0.00555 | -0.0853 | 172.3423
5 | 1.0084 | 0.00636 | -0.0849 | 158.5535
5.5 | 1.0599 | 0.0072 | -0.0844 | 147.2083
6 | 1.114 | 0.0076 | -0.0843 | 146.5789
6.5 | 1.1633 | 0.00867 | -0.0835 | 134.1753
7 | 1.2167 | 0.00908 | -0.0833 | 133.9978
7.5 | 1.2696 | 0.00951 | -0.0831 | 133.5016
8 | 1.3222 | 0.00993 | -0.0828 | 133.1521
8.5 | 1.3737 | 0.01045 | -0.0824 | 131.4545
9 | 1.4253 | 0.0109 | -0.0821 | 130.7615
9.5 | 1.476 | 0.01141 | -0.0816 | 129.3602
10 | 1.5253 | 0.01202 | -0.081 | 126.8968
10.5 | 1.5738 | 0.01265 | -0.0802 | 124.4111
11 | 1.6218 | 0.01325 | -0.0794 | 122.4
11.5 | 1.6685 | 0.01392 | -0.0784 | 119.8635
12 | 1.7135 | 0.01466 | -0.0772 | 116.8827
12.5 | 1.7561 | 0.01552 | -0.0757 | 113.1508
13 | 1.7946 | 0.0166 | -0.0735 | 108.1084
13.5 | 1.8335 | 0.01749 | -0.0715 | 104.8313
14 | 1.8688 | 0.01847 | -0.0689 | 101.1803
14.5 | 1.895 | 0.01953 | -0.0648 | 97.0302
15 | 1.9156 | 0.02087 | -0.0601 | 91.7873
15.5 | 1.9336 | 0.02256 | -0.0557 | 85.7092
16 | 1.9485 | 0.02471 | -0.0518 | 78.8547
16.5 | 1.96 | 0.02741 | -0.0483 | 71.5067
17 | 1.9669 | 0.03088 | -0.0456 | 63.6949
17.5 | 1.969 | 0.03535 | -0.0438 | 55.7001
18 | 1.964 | 0.04112 | -0.043 | 47.7626
18.5 | 1.9518 | 0.04822 | -0.0433 | 40.477
19 | 1.9291 | 0.05724 | -0.0446 | 33.702
19.5 | 1.8968 | 0.06805 | -0.0471 | 27.8736
20 | 1.8572 | 0.08033 | -0.0506 | 23.1196

## 91. Re 7M Mach 0.10 (1)
BIGFOIL.COM POLAR EXPORT
goe277
GOE 277 (DAIMLER VIII) |  |  |  | Cl Max: | 1.604 | at alpha= | 11.5 | deg
JavaFoil+Calcfoil stall+Eppler ext transition |  |  |  | L/D Max: | 132.823 | at alpha= | 5 | deg
Re: | 7000000 |  |  | Cd Min: | 0.00763 | at alpha= | -4.5 | deg
Mach: | 0.1 |  |  | Cl=0 at alpha= | -4.4722 | deg
|  |  |  | @ Cl=0.1, Cd= | 0.0081645
|  |  |  | @ Cl=0.4, Cd= | 0.0091154
|  |  |  | @ Cl=0.6, Cd= | 0.0093568
alpha (deg) | Cl | Cd | Cm | Cl/Cd
-18 | -0.347 | 0.14986 | -0.024 | -2.316
-17.5 | -0.362 | 0.15272 | -0.024 | -2.371
-17 | -0.377 | 0.14391 | -0.024 | -2.619
-16.5 | -0.391 | 0.1352 | -0.025 | -2.895
-16 | -0.405 | 0.12724 | -0.025 | -3.184
-15.5 | -0.418 | 0.11973 | -0.026 | -3.49
-15 | -0.429 | 0.11404 | -0.026 | -3.764
-14.5 | -0.439 | 0.10563 | -0.026 | -4.157
-14 | -0.447 | 0.09984 | -0.027 | -4.477
-13.5 | -0.452 | 0.09434 | -0.028 | -4.796
-13 | -0.455 | 0.08746 | -0.028 | -5.205
-12.5 | -0.455 | 0.08204 | -0.029 | -5.548
-12 | -0.452 | 0.07662 | -0.03 | -5.896
-11.5 | -0.444 | 0.0719 | -0.029 | -6.175
-11 | -0.433 | 0.06795 | -0.03 | -6.373
-10.5 | -0.418 | 0.06455 | -0.03 | -6.478
-10 | -0.4 | 0.06078 | -0.032 | -6.575
-9.5 | -0.377 | 0.05751 | -0.033 | -6.564
-9 | -0.35 | 0.05369 | -0.034 | -6.522
-8.5 | -0.318 | 0.05055 | -0.036 | -6.286
-8 | -0.284 | 0.04766 | -0.037 | -5.95
-7.5 | -0.249 | 0.04348 | -0.041 | -5.722
-7 | -0.213 | 0.03923 | -0.045 | -5.42
-6.5 | -0.209 | 0.0081 | -0.071 | -25.845
-6 | -0.16 | 0.00783 | -0.072 | -20.393
-5.5 | -0.109 | 0.00781 | -0.073 | -13.926
-5 | -0.057 | 0.00812 | -0.074 | -6.966
-4.5 | -0.003 | 0.00763 | -0.075 | -0.432
-4 | 0.051 | 0.00812 | -0.076 | 6.275
-3.5 | 0.106 | 0.00817 | -0.077 | 12.978
-3 | 0.162 | 0.00831 | -0.078 | 19.453
-2.5 | 0.218 | 0.00852 | -0.079 | 25.578
-2 | 0.274 | 0.009 | -0.08 | 30.491
-1.5 | 0.331 | 0.00906 | -0.081 | 36.582
-1 | 0.389 | 0.0091 | -0.082 | 42.709
-0.5 | 0.446 | 0.00918 | -0.083 | 48.578
0 | 0.507 | 0.0092 | -0.084 | 55.152
0.5 | 0.565 | 0.00932 | -0.085 | 60.556
1 | 0.622 | 0.00938 | -0.086 | 66.351
1.5 | 0.68 | 0.00916 | -0.087 | 74.209
2 | 0.737 | 0.00844 | -0.088 | 87.372
2.5 | 0.795 | 0.00855 | -0.089 | 92.957
3 | 0.852 | 0.00868 | -0.089 | 98.187
3.5 | 0.91 | 0.00876 | -0.09 | 103.886
4 | 0.967 | 0.0079 | -0.091 | 122.412
4.5 | 1.024 | 0.0092 | -0.092 | 111.375
5 | 1.081 | 0.00814 | -0.093 | 132.823
5.5 | 1.138 | 0.00954 | -0.094 | 119.325
6 | 1.194 | 0.01137 | -0.095 | 105.024
6.5 | 1.249 | 0.01173 | -0.096 | 106.447
7 | 1.303 | 0.01206 | -0.096 | 108.018
7.5 | 1.355 | 0.01257 | -0.097 | 107.856
8 | 1.407 | 0.01385 | -0.098 | 101.58
8.5 | 1.457 | 0.01436 | -0.099 | 101.485
9 | 1.497 | 0.01318 | -0.1 | 113.52
9.5 | 1.531 | 0.01364 | -0.101 | 112.289
10 | 1.56 | 0.01422 | -0.101 | 109.702
10.5 | 1.582 | 0.01502 | -0.102 | 105.329
11 | 1.597 | 0.01862 | -0.103 | 85.764
11.5 | 1.604 | 0.01955 | -0.104 | 82.071
12 | 1.604 | 0.02043 | -0.104 | 78.486
12.5 | 1.595 | 0.02167 | -0.105 | 73.611
13 | 1.579 | 0.02309 | -0.106 | 68.403
13.5 | 1.517 | 0.02531 | -0.104 | 59.911
14 | 1.475 | 0.02773 | -0.104 | 53.197
14.5 | 1.426 | 0.03086 | -0.103 | 46.19
15 | 1.364 | 0.03571 | -0.102 | 38.199
15.5 | 1.306 | 0.04063 | -0.101 | 32.137
16 | 1.242 | 0.04743 | -0.1 | 26.187
16.5 | 1.173 | 0.05734 | -0.098 | 20.462

## 92. Re 7M Mach 0.10 (2)
BIGFOIL.COM POLAR EXPORT
goe277
GOE 277 (DAIMLER VIII) |  |  |  | Cl Max: | 0.797 | at alpha= | 3 | deg
XFOIL ncrit=9 |  |  |  | L/D Max: | 136.239 | at alpha= | 3 | deg
Re: | 7000000 |  |  | Cd Min: | 0.15531 | at alpha= | -14 | deg
Mach: | 0.1 |  |  | Cl=0 at alpha= | -3.9255 | deg
|  |  |  | @ Cl=0.1, Cd= | 0.0064202
|  |  |  | @ Cl=0.4, Cd= | 0.0062919
|  |  |  | @ Cl=0.6, Cd= | 0.0063857
alpha (deg) | Cl | Cd | Cm | Cl/Cd
-14 | -0.5265 | 0.15531 | 0.0088 | -3.39
-13.5 | -0.5133 | 0.14884 | 0.0059 | -3.4487
-13 | -0.5014 | 0.14196 | 0.003 | -3.532
-11.5 | -0.8461 | 0.01336 | -0.0872 | -63.3308
-11 | -0.7948 | 0.01198 | -0.0864 | -66.3439
-10.5 | -0.7439 | 0.0108 | -0.0854 | -68.8796
-9.5 | -0.6366 | 0.00882 | -0.0842 | -72.1769
-9 | -0.5812 | 0.00807 | -0.0838 | -72.0198
-8.5 | -0.5249 | 0.0076 | -0.0835 | -69.0658
-8 | -0.4682 | 0.00722 | -0.0832 | -64.8476
-7.5 | -0.4118 | 0.00717 | -0.0829 | -57.4338
-7 | -0.3548 | 0.00718 | -0.0827 | -49.415
-6.5 | -0.2971 | 0.00698 | -0.0827 | -42.5645
-6 | -0.2395 | 0.00672 | -0.0827 | -35.6399
-5.5 | -0.1816 | 0.00662 | -0.0827 | -27.432
-5 | -0.1237 | 0.00659 | -0.0827 | -18.7709
-4.5 | -0.0661 | 0.00661 | -0.0828 | -10
-4 | -0.0086 | 0.00664 | -0.0828 | -1.2952
-3.5 | 0.0491 | 0.00665 | -0.0829 | 7.3835
-3 | 0.1067 | 0.00639 | -0.0831 | 16.698
-2.5 | 0.1644 | 0.00625 | -0.0832 | 26.304
-2 | 0.2219 | 0.00623 | -0.0834 | 35.618
-1.5 | 0.2792 | 0.00628 | -0.0835 | 44.4586
-1 | 0.3367 | 0.00629 | -0.0836 | 53.5294
-0.5 | 0.3944 | 0.00629 | -0.0838 | 62.7027
0 | 0.452 | 0.00631 | -0.084 | 71.6323
0.5 | 0.5095 | 0.00637 | -0.0842 | 79.9843
1 | 0.567 | 0.00638 | -0.0844 | 88.8715
1.5 | 0.6247 | 0.00639 | -0.0847 | 97.7621
2 | 0.6821 | 0.00644 | -0.0849 | 105.9161
2.5 | 0.7395 | 0.00645 | -0.0851 | 114.6512
3 | 0.797 | 0.00585 | -0.0859 | 136.2393

## 93. Re 7M Mach 0.25 (1)
BIGFOIL.COM POLAR EXPORT
goe277
GOE 277 (DAIMLER VIII) |  |  |  | Cl Max: | 1.586 | at alpha= | 10.5 | deg
JavaFoil+Calcfoil stall+Eppler ext transition |  |  |  | L/D Max: | 126.879 | at alpha= | 4 | deg
Re: | 7000000 |  |  | Cd Min: | 0.00763 | at alpha= | -4.5 | deg
Mach: | 0.25 |  |  | Cl=0 at alpha= | -4.4727 | deg
|  |  |  | @ Cl=0.1, Cd= | 0.0081305
|  |  |  | @ Cl=0.4, Cd= | 0.0090924
|  |  |  | @ Cl=0.6, Cd= | 0.0093573
alpha (deg) | Cl | Cd | Cm | Cl/Cd
-16 | -0.06 | 0.12327 | -0.027 | -0.488
-15.5 | -0.151 | 0.12374 | -0.027 | -1.219
-15 | -0.201 | 0.15282 | -0.027 | -1.315
-14.5 | -0.242 | 0.13575 | -0.027 | -1.785
-14 | -0.279 | 0.12084 | -0.028 | -2.306
-13.5 | -0.311 | 0.10857 | -0.028 | -2.86
-13 | -0.338 | 0.1004 | -0.029 | -3.363
-12.5 | -0.36 | 0.09169 | -0.029 | -3.922
-12 | -0.376 | 0.08397 | -0.03 | -4.479
-11.5 | -0.387 | 0.07708 | -0.03 | -5.015
-11 | -0.391 | 0.0706 | -0.03 | -5.534
-10.5 | -0.388 | 0.06706 | -0.031 | -5.793
-10 | -0.38 | 0.06234 | -0.031 | -6.096
-9.5 | -0.365 | 0.05929 | -0.032 | -6.165
-9 | -0.343 | 0.05552 | -0.033 | -6.179
-8.5 | -0.314 | 0.0524 | -0.033 | -5.984
-8 | -0.282 | 0.04917 | -0.035 | -5.734
-7.5 | -0.248 | 0.04553 | -0.038 | -5.448
-7 | -0.21 | 0.04643 | -0.033 | -4.524
-6.5 | -0.173 | 0.04135 | -0.041 | -4.18
-6 | -0.162 | 0.00772 | -0.074 | -21.003
-5.5 | -0.111 | 0.00769 | -0.075 | -14.387
-5 | -0.058 | 0.00815 | -0.076 | -7.081
-4.5 | -0.003 | 0.00763 | -0.077 | -0.442
-4 | 0.052 | 0.00808 | -0.078 | 6.446
-3.5 | 0.109 | 0.00814 | -0.079 | 13.336
-3 | 0.166 | 0.00768 | -0.08 | 21.574
-2.5 | 0.223 | 0.00846 | -0.081 | 26.424
-2 | 0.282 | 0.00897 | -0.082 | 31.41
-1.5 | 0.34 | 0.00908 | -0.083 | 37.471
-1 | 0.399 | 0.00909 | -0.084 | 43.892
-0.5 | 0.458 | 0.00923 | -0.085 | 49.624
0 | 0.521 | 0.00925 | -0.086 | 56.353
0.5 | 0.58 | 0.00932 | -0.087 | 62.27
1 | 0.639 | 0.00943 | -0.088 | 67.743
1.5 | 0.698 | 0.00954 | -0.089 | 73.187
2 | 0.757 | 0.00852 | -0.09 | 88.843
2.5 | 0.816 | 0.00864 | -0.091 | 94.525
3 | 0.876 | 0.00879 | -0.092 | 99.669
3.5 | 0.935 | 0.00887 | -0.093 | 105.362
4 | 0.994 | 0.00783 | -0.094 | 126.879
4.5 | 1.052 | 0.00931 | -0.095 | 112.975
5 | 1.11 | 0.0094 | -0.096 | 118.108
5.5 | 1.168 | 0.01132 | -0.096 | 103.193
6 | 1.226 | 0.01166 | -0.097 | 105.102
6.5 | 1.281 | 0.01206 | -0.098 | 106.215
7 | 1.336 | 0.01259 | -0.099 | 106.051
7.5 | 1.389 | 0.0138 | -0.1 | 100.668
8 | 1.441 | 0.01436 | -0.101 | 100.294
8.5 | 1.49 | 0.01505 | -0.102 | 98.966
9 | 1.526 | 0.01351 | -0.103 | 112.937
9.5 | 1.555 | 0.01412 | -0.103 | 110.185
10 | 1.576 | 0.01495 | -0.104 | 105.435
10.5 | 1.586 | 0.01892 | -0.105 | 83.86
11 | 1.586 | 0.02014 | -0.106 | 78.735
11.5 | 1.573 | 0.02135 | -0.107 | 73.676
12 | 1.547 | 0.02279 | -0.107 | 67.872
12.5 | 1.469 | 0.02504 | -0.105 | 58.669
13 | 1.404 | 0.02784 | -0.105 | 50.446
13.5 | 1.312 | 0.03369 | -0.103 | 38.949
14 | 1.219 | 0.03949 | -0.102 | 30.876
14.5 | 1.114 | 0.04827 | -0.099 | 23.071
15 | 1.001 | 0.05994 | -0.096 | 16.697
15.5 | 0.879 | 0.07836 | -0.091 | 11.216

## 94. Re 7M Mach 0.25 (2)
BIGFOIL.COM POLAR EXPORT
goe277
GOE 277 (DAIMLER VIII) |  |  |  | Cl Max: | 1.8671 | at alpha= | 15 | deg
XFOIL ncrit=9 |  |  |  | L/D Max: | 175.14 | at alpha= | 4 | deg
Re: | 7000000 |  |  | Cd Min: | 0.25272 | at alpha= | -20 | deg
Mach: | 0.25 |  |  | Cl=0 at alpha= | -3.9013 | deg
|  |  |  | @ Cl=0.1, Cd= | 0.0067571
|  |  |  | @ Cl=0.4, Cd= | 0.0063621
|  |  |  | @ Cl=0.6, Cd= | 0.0064225
alpha (deg) | Cl | Cd | Cm | Cl/Cd
-20 | -0.7008 | 0.25272 | 0.0553 | -2.773
-19.5 | -0.6824 | 0.2456 | 0.051 | -2.7785
-19 | -0.665 | 0.23804 | 0.0467 | -2.7936
-18.5 | -0.6479 | 0.22989 | 0.0425 | -2.8183
-18 | -0.6292 | 0.22397 | 0.0386 | -2.8093
-17.5 | -0.6104 | 0.21779 | 0.0348 | -2.8027
-17 | -0.592 | 0.21134 | 0.0311 | -2.8012
-16.5 | -0.5809 | 0.19976 | 0.0269 | -2.908
-16 | -0.5649 | 0.19273 | 0.0233 | -2.931
-15.5 | -0.5479 | 0.18623 | 0.0199 | -2.9421
-15 | -0.5307 | 0.17991 | 0.0166 | -2.9498
-14.5 | -0.516 | 0.17261 | 0.0133 | -2.9894
-14 | -0.5038 | 0.16459 | 0.0101 | -3.0609
-13.5 | -0.4938 | 0.15598 | 0.0067 | -3.1658
-13 | -0.4904 | 0.14575 | 0.0029 | -3.3647
-12.5 | -0.4764 | 0.13925 | 0.0001 | -3.4212
-12 | -0.4652 | 0.13198 | -0.0029 | -3.5248
-11.5 | -0.4611 | 0.12293 | -0.0066 | -3.7509
-11 | -0.4756 | 0.10958 | -0.0125 | -4.3402
-10.5 | -0.4637 | 0.10304 | -0.0157 | -4.5002
-10 | -0.4703 | 0.09215 | -0.0222 | -5.1036
-9.5 | -0.4684 | 0.08408 | -0.0269 | -5.5709
-8.5 | -0.5583 | 0.00959 | -0.0911 | -58.2169
-8 | -0.4992 | 0.00832 | -0.0901 | -60
-7.5 | -0.4392 | 0.00787 | -0.089 | -55.8069
-7 | -0.3782 | 0.00764 | -0.0882 | -49.5026
-6.5 | -0.3163 | 0.00748 | -0.0876 | -42.2861
-6 | -0.2547 | 0.00724 | -0.0872 | -35.1796
-5.5 | -0.1937 | 0.00697 | -0.0868 | -27.7905
-5 | -0.1325 | 0.00698 | -0.0865 | -18.9828
-4.5 | -0.0721 | 0.00695 | -0.0862 | -10.3741
-4 | -0.0119 | 0.00685 | -0.086 | -1.7372
-3.5 | 0.0484 | 0.0068 | -0.0859 | 7.1176
-3 | 0.1085 | 0.00675 | -0.0858 | 16.0741
-2.5 | 0.1681 | 0.00639 | -0.0859 | 26.3067
-2 | 0.2278 | 0.00636 | -0.0859 | 35.8176
-1.5 | 0.2872 | 0.00639 | -0.0859 | 44.9452
-1 | 0.3467 | 0.00638 | -0.086 | 54.3417
-0.5 | 0.4064 | 0.00636 | -0.0862 | 63.8994
0 | 0.4662 | 0.00635 | -0.0863 | 73.4173
0.5 | 0.5257 | 0.0064 | -0.0865 | 82.1406
1 | 0.5852 | 0.00642 | -0.0867 | 91.1526
1.5 | 0.6448 | 0.00643 | -0.0869 | 100.2799
2 | 0.7043 | 0.00649 | -0.087 | 108.5208
2.5 | 0.7638 | 0.00652 | -0.0872 | 117.1472
3 | 0.8234 | 0.00595 | -0.0879 | 138.3866
3.5 | 0.8782 | 0.00511 | -0.0874 | 171.8591
4 | 0.937 | 0.00535 | -0.0874 | 175.1402
4.5 | 0.9947 | 0.00573 | -0.0873 | 173.5951
5 | 1.047 | 0.00682 | -0.0864 | 153.5191
5.5 | 1.1025 | 0.00746 | -0.0859 | 147.7882
6.5 | 1.2109 | 0.009 | -0.0843 | 134.5444
7 | 1.2671 | 0.00947 | -0.0837 | 133.8015
7.5 | 1.3232 | 0.00992 | -0.0831 | 133.3871
8 | 1.3783 | 0.01047 | -0.0823 | 131.6428
8.5 | 1.4332 | 0.011 | -0.0814 | 130.2909
9 | 1.4874 | 0.01159 | -0.0804 | 128.3348
9.5 | 1.5395 | 0.01234 | -0.0789 | 124.7569
10 | 1.5917 | 0.01303 | -0.0775 | 122.1566
10.5 | 1.6423 | 0.0138 | -0.0757 | 119.0072
11 | 1.691 | 0.01468 | -0.0737 | 115.1907
11.5 | 1.7358 | 0.01576 | -0.0709 | 110.1396
12 | 1.7746 | 0.01714 | -0.0673 | 103.5356
12.5 | 1.8104 | 0.01842 | -0.0632 | 98.2845
13 | 1.8317 | 0.01997 | -0.0569 | 91.7226
13.5 | 1.8482 | 0.02204 | -0.0509 | 83.8566
14 | 1.8592 | 0.02487 | -0.0456 | 74.7567
14.5 | 1.8652 | 0.02862 | -0.0413 | 65.1712
15 | 1.8671 | 0.03349 | -0.0387 | 55.751
15.5 | 1.8613 | 0.04005 | -0.038 | 46.4744
16 | 1.8422 | 0.04872 | -0.0387 | 37.812
16.5 | 1.8134 | 0.05915 | -0.0408 | 30.6577
17 | 1.7749 | 0.07125 | -0.0441 | 24.9109
17.5 | 1.7315 | 0.08438 | -0.0481 | 20.5203
18 | 1.6862 | 0.09818 | -0.0529 | 17.1746
18.5 | 1.6446 | 0.11172 | -0.058 | 14.7207
19 | 1.6061 | 0.12518 | -0.0637 | 12.8303
19.5 | 1.5699 | 0.13883 | -0.0702 | 11.3081
20 | 1.5379 | 0.15223 | -0.0772 | 10.1025

## 95. Re 7M Mach 0.50 (1)
BIGFOIL.COM POLAR EXPORT
goe277
GOE 277 (DAIMLER VIII) |  |  |  | Cl Max: | 1.595 | at alpha= | 8.5 | deg
JavaFoil+Calcfoil stall+Eppler ext transition |  |  |  | L/D Max: | 131.91 | at alpha= | 4 | deg
Re: | 7000000 |  |  | Cd Min: | 0.00773 | at alpha= | -3.5 | deg
Mach: | 0.5 |  |  | Cl=0 at alpha= | -4.4694 | deg
|  |  |  | @ Cl=0.1, Cd= | 0.014368
|  |  |  | @ Cl=0.4, Cd= | 0.0092923
|  |  |  | @ Cl=0.6, Cd= | 0.0095418
alpha (deg) | Cl | Cd | Cm | Cl/Cd
-20 | -0.754 | 0.15014 | -0.031 | -5.024
-19.5 | -0.731 | 0.14426 | -0.031 | -5.069
-19 | -0.707 | 0.14528 | -0.031 | -4.865
-18.5 | -0.683 | 0.14215 | -0.031 | -4.805
-18 | -0.66 | 0.13133 | -0.031 | -5.024
-17.5 | -0.637 | 0.12769 | -0.031 | -4.988
-17 | -0.614 | 0.12253 | -0.032 | -5.009
-16.5 | -0.591 | 0.11843 | -0.032 | -4.986
-16 | -0.567 | 0.11878 | -0.033 | -4.774
-15.5 | -0.544 | 0.11546 | -0.033 | -4.709
-15 | -0.52 | 0.1102 | -0.034 | -4.72
-14.5 | -0.497 | 0.10073 | -0.034 | -4.931
-14 | -0.473 | 0.09701 | -0.035 | -4.875
-13.5 | -0.449 | 0.093 | -0.035 | -4.829
-13 | -0.425 | 0.09025 | -0.036 | -4.711
-12.5 | -0.401 | 0.09639 | -0.036 | -4.161
-12 | -0.377 | 0.08796 | -0.037 | -4.284
-11.5 | -0.352 | 0.08096 | -0.037 | -4.353
-11 | -0.328 | 0.07443 | -0.037 | -4.409
-10.5 | -0.304 | 0.06918 | -0.038 | -4.391
-10 | -0.279 | 0.06448 | -0.039 | -4.332
-9.5 | -0.255 | 0.06047 | -0.04 | -4.211
-9 | -0.23 | 0.0561 | -0.041 | -4.098
-8.5 | -0.205 | 0.05254 | -0.042 | -3.902
-8 | -0.18 | 0.0495 | -0.042 | -3.637
-7.5 | -0.155 | 0.0471 | -0.043 | -3.289
-7 | -0.133 | 0.03779 | -0.055 | -3.508
-6.5 | -0.128 | 0.00845 | -0.082 | -15.101
-6 | -0.116 | 0.04128 | -0.043 | -2.816
-5.5 | -0.088 | 0.04124 | -0.04 | -2.139
-5 | -0.048 | 0.03878 | -0.041 | -1.245
-4.5 | -0.003 | 0.03646 | -0.044 | -0.08
-4 | 0.046 | 0.03428 | -0.048 | 1.339
-3.5 | 0.118 | 0.00773 | -0.088 | 15.332
-3 | 0.182 | 0.00844 | -0.09 | 21.602
-2.5 | 0.247 | 0.0086 | -0.091 | 28.762
-2 | 0.313 | 0.00871 | -0.092 | 35.921
-1.5 | 0.379 | 0.00927 | -0.093 | 40.862
-1 | 0.445 | 0.00934 | -0.094 | 47.623
-0.5 | 0.511 | 0.00944 | -0.095 | 54.158
0 | 0.582 | 0.00952 | -0.096 | 61.162
0.5 | 0.648 | 0.0096 | -0.097 | 67.505
1 | 0.714 | 0.00976 | -0.098 | 73.132
1.5 | 0.78 | 0.00986 | -0.1 | 79.064
2 | 0.845 | 0.00998 | -0.101 | 84.717
2.5 | 0.911 | 0.00911 | -0.102 | 99.985
3 | 0.977 | 0.00938 | -0.103 | 104.226
3.5 | 1.043 | 0.00952 | -0.104 | 109.511
4 | 1.108 | 0.0084 | -0.105 | 131.91
4.5 | 1.172 | 0.01203 | -0.106 | 97.425
5 | 1.236 | 0.01044 | -0.107 | 118.342
5.5 | 1.299 | 0.01282 | -0.108 | 101.287
6 | 1.36 | 0.01334 | -0.109 | 101.912
6.5 | 1.417 | 0.0141 | -0.11 | 100.487
7 | 1.47 | 0.01467 | -0.111 | 100.222
7.5 | 1.519 | 0.0169 | -0.112 | 89.896
8 | 1.563 | 0.01789 | -0.113 | 87.36
8.5 | 1.595 | 0.01942 | -0.114 | 82.106
9 | 1.564 | 0.02116 | -0.115 | 73.903
9.5 | 1.368 | 0.02605 | -0.112 | 52.488
10 | 0.869 | 0.04387 | -0.102 | 19.808
10.5 | 0.868 | 0.05904 | -0.096 | 14.706
11 | 0.894 | 0.05825 | -0.096 | 15.35
11.5 | 0.941 | 0.05586 | -0.101 | 16.846
12 | 0.968 | 0.0611 | -0.101 | 15.847
12.5 | 0.972 | 0.07701 | -0.095 | 12.622
13 | 0.997 | 0.07965 | -0.095 | 12.517
13.5 | 1.026 | 0.08524 | -0.095 | 12.036

## 96. Re 7M Mach 0.50 (2)
BIGFOIL.COM POLAR EXPORT
goe277
GOE 277 (DAIMLER VIII) |  |  |  | Cl Max: | 1.6491 | at alpha= | 9 | deg
XFOIL ncrit=9 |  |  |  | L/D Max: | 186.194 | at alpha= | 4 | deg
Re: | 7000000 |  |  | Cd Min: | 0.27386 | at alpha= | -20 | deg
Mach: | 0.5 |  |  | Cl=0 at alpha= | -3.9039 | deg
|  |  |  | @ Cl=0.1, Cd= | 0.0093779
|  |  |  | @ Cl=0.4, Cd= | 0.0067928
|  |  |  | @ Cl=0.6, Cd= | 0.0065918
alpha (deg) | Cl | Cd | Cm | Cl/Cd
-20 | -0.7546 | 0.27386 | 0.0633 | -2.7554
-19.5 | -0.7315 | 0.26547 | 0.0581 | -2.7555
-19 | -0.709 | 0.25739 | 0.053 | -2.7546
-18.5 | -0.6863 | 0.24879 | 0.048 | -2.7586
-18 | -0.6637 | 0.24023 | 0.0432 | -2.7628
-17.5 | -0.6413 | 0.23207 | 0.0385 | -2.7634
-17 | -0.6184 | 0.2249 | 0.034 | -2.7497
-16.5 | -0.5955 | 0.21708 | 0.0297 | -2.7432
-16 | -0.5735 | 0.209 | 0.0253 | -2.744
-15.5 | -0.5526 | 0.20122 | 0.021 | -2.7462
-15 | -0.5348 | 0.19127 | 0.0167 | -2.796
-14.5 | -0.5148 | 0.18352 | 0.0128 | -2.8051
-14 | -0.4945 | 0.17607 | 0.0091 | -2.8085
-13.5 | -0.4758 | 0.16817 | 0.0054 | -2.8293
-13 | -0.4588 | 0.16008 | 0.0019 | -2.8661
-12.5 | -0.4418 | 0.15228 | -0.0015 | -2.9012
-12 | -0.4262 | 0.14445 | -0.0048 | -2.9505
-11.5 | -0.4135 | 0.13606 | -0.0083 | -3.0391
-11 | -0.3971 | 0.12906 | -0.0113 | -3.0769
-10.5 | -0.381 | 0.12202 | -0.0144 | -3.1224
-10 | -0.3661 | 0.114 | -0.0185 | -3.2114
-9.5 | -0.358 | 0.10683 | -0.0204 | -3.3511
-9 | -0.3492 | 0.0991 | -0.0237 | -3.5237
-8.5 | -0.3355 | 0.09258 | -0.027 | -3.6239
-8 | -0.3202 | 0.08607 | -0.0306 | -3.7202
-7.5 | -0.3106 | 0.07844 | -0.0354 | -3.9597
-7 | -0.2998 | 0.07133 | -0.0407 | -4.203
-6.5 | -0.2735 | 0.0625 | -0.053 | -4.376
-6 | -0.2344 | 0.05363 | -0.0657 | -4.3707
-5.5 | -0.1867 | 0.04343 | -0.0795 | -4.2989
-5 | -0.1305 | 0.03544 | -0.088 | -3.6823
-4 | -0.0114 | 0.01906 | -0.0976 | -0.59811
-3.5 | 0.0479 | 0.01129 | -0.0989 | 4.2427
-3 | 0.1152 | 0.00882 | -0.0985 | 13.0612
-2.5 | 0.184 | 0.00779 | -0.0978 | 23.62
-2 | 0.2532 | 0.00747 | -0.0972 | 33.8956
-1.5 | 0.3222 | 0.00693 | -0.0968 | 46.4935
-1 | 0.3915 | 0.00681 | -0.0966 | 57.489
-0.5 | 0.4605 | 0.00667 | -0.0964 | 69.0405
0 | 0.5294 | 0.0066 | -0.0963 | 80.2121
0.5 | 0.5982 | 0.00659 | -0.0963 | 90.7739
1 | 0.6666 | 0.00666 | -0.0963 | 100.0901
1.5 | 0.7355 | 0.00665 | -0.0963 | 110.6015
2 | 0.8042 | 0.00672 | -0.0962 | 119.6726
2.5 | 0.8733 | 0.0068 | -0.0961 | 128.4265
3 | 0.9426 | 0.00661 | -0.0962 | 142.6021
3.5 | 1.007 | 0.0055 | -0.0955 | 183.0909
4 | 1.0762 | 0.00578 | -0.0949 | 186.1938
4.5 | 1.1396 | 0.00665 | -0.0935 | 171.3684
5 | 1.1995 | 0.00788 | -0.0913 | 152.2208
5.5 | 1.2669 | 0.00843 | -0.0898 | 150.2847
6 | 1.3266 | 0.00971 | -0.0868 | 136.622
6.5 | 1.3935 | 0.01036 | -0.0846 | 134.5077
7 | 1.4605 | 0.01103 | -0.082 | 132.4116
7.5 | 1.5249 | 0.01193 | -0.0785 | 127.8206
8 | 1.5861 | 0.01305 | -0.0742 | 121.5402
8.5 | 1.6347 | 0.01487 | -0.0678 | 109.9328
9 | 1.6491 | 0.01773 | -0.0571 | 93.0118
9.5 | 1.6362 | 0.0222 | -0.0464 | 73.7027
10 | 1.6129 | 0.02945 | -0.041 | 54.7674
10.5 | 1.5824 | 0.03983 | -0.0415 | 39.7288
11 | 1.5433 | 0.05174 | -0.0439 | 29.828
11.5 | 1.501 | 0.06391 | -0.0467 | 23.4862
12 | 1.4585 | 0.07629 | -0.05 | 19.1178
12.5 | 1.4186 | 0.08895 | -0.0541 | 15.9483
13 | 1.3809 | 0.10199 | -0.0589 | 13.5396
13.5 | 1.3471 | 0.11517 | -0.0644 | 11.6966
14 | 1.3167 | 0.12856 | -0.0705 | 10.2419

## 97. Re 8M Mach 0.00 (1)
BIGFOIL.COM POLAR EXPORT
goe277
GOE 277 (DAIMLER VIII) |  |  |  | Cl Max: | 1.609 | at alpha= | 12 | deg
JavaFoil+Calcfoil stall+Eppler ext transition |  |  |  | L/D Max: | 123.677 | at alpha= | 4 | deg
Re: | 8000000 |  |  | Cd Min: | 0.00772 | at alpha= | -5 | deg
Mach: | 0 |  |  | Cl=0 at alpha= | -4.4722 | deg
|  |  |  | @ Cl=0.1, Cd= | 0.0077878
|  |  |  | @ Cl=0.4, Cd= | 0.0090337
|  |  |  | @ Cl=0.6, Cd= | 0.0092333
alpha (deg) | Cl | Cd | Cm | Cl/Cd
-18 | -0.386 | 0.14643 | -0.024 | -2.634
-17.5 | -0.398 | 0.14778 | -0.024 | -2.696
-17 | -0.411 | 0.13979 | -0.024 | -2.941
-16.5 | -0.423 | 0.13179 | -0.025 | -3.21
-16 | -0.434 | 0.12436 | -0.025 | -3.492
-15.5 | -0.444 | 0.11737 | -0.025 | -3.786
-15 | -0.453 | 0.10926 | -0.026 | -4.147
-14.5 | -0.46 | 0.10391 | -0.026 | -4.429
-14 | -0.465 | 0.09789 | -0.027 | -4.754
-13.5 | -0.468 | 0.09254 | -0.028 | -5.061
-13 | -0.469 | 0.08677 | -0.029 | -5.402
-12.5 | -0.466 | 0.08093 | -0.03 | -5.762
-12 | -0.461 | 0.07592 | -0.03 | -6.067
-11.5 | -0.451 | 0.07081 | -0.031 | -6.373
-11 | -0.439 | 0.06705 | -0.031 | -6.542
-10.5 | -0.422 | 0.06311 | -0.032 | -6.692
-10 | -0.403 | 0.05963 | -0.033 | -6.755
-9.5 | -0.38 | 0.05606 | -0.035 | -6.772
-9 | -0.351 | 0.0528 | -0.036 | -6.653
-8.5 | -0.318 | 0.04976 | -0.037 | -6.399
-8 | -0.284 | 0.047 | -0.038 | -6.039
-7.5 | -0.303 | 0.00831 | -0.069 | -36.453
-7 | -0.257 | 0.00811 | -0.07 | -31.666
-6.5 | -0.209 | 0.00786 | -0.071 | -26.57
-6 | -0.159 | 0.00773 | -0.072 | -20.61
-5.5 | -0.108 | 0.00802 | -0.073 | -13.513
-5 | -0.056 | 0.00772 | -0.074 | -7.301
-4.5 | -0.003 | 0.00802 | -0.075 | -0.41
-4 | 0.051 | 0.00806 | -0.076 | 6.292
-3.5 | 0.105 | 0.00776 | -0.077 | 13.6
-3 | 0.161 | 0.00825 | -0.078 | 19.505
-2.5 | 0.217 | 0.0084 | -0.079 | 25.825
-2 | 0.273 | 0.00884 | -0.08 | 30.9
-1.5 | 0.33 | 0.0089 | -0.081 | 37.056
-1 | 0.387 | 0.00902 | -0.081 | 42.899
-0.5 | 0.444 | 0.00908 | -0.082 | 48.898
0 | 0.505 | 0.0091 | -0.083 | 55.474
0.5 | 0.562 | 0.00916 | -0.084 | 61.362
1 | 0.619 | 0.00927 | -0.085 | 66.796
1.5 | 0.676 | 0.00905 | -0.086 | 74.684
2 | 0.733 | 0.00835 | -0.087 | 87.794
2.5 | 0.791 | 0.00845 | -0.088 | 93.538
3 | 0.848 | 0.00857 | -0.089 | 98.984
3.5 | 0.906 | 0.00876 | -0.09 | 103.423
4 | 0.963 | 0.00778 | -0.091 | 123.677
4.5 | 1.019 | 0.00898 | -0.092 | 113.551
5 | 1.076 | 0.00927 | -0.093 | 116.123
5.5 | 1.133 | 0.01086 | -0.094 | 104.273
6 | 1.188 | 0.01113 | -0.094 | 106.791
6.5 | 1.243 | 0.01148 | -0.095 | 108.303
7 | 1.297 | 0.01184 | -0.096 | 109.51
7.5 | 1.349 | 0.01225 | -0.097 | 110.154
8 | 1.401 | 0.01352 | -0.098 | 103.652
8.5 | 1.451 | 0.01398 | -0.098 | 103.785
9 | 1.491 | 0.01289 | -0.099 | 115.678
9.5 | 1.526 | 0.0133 | -0.1 | 114.807
10 | 1.556 | 0.01384 | -0.101 | 112.413
10.5 | 1.58 | 0.01465 | -0.102 | 107.863
11 | 1.597 | 0.01798 | -0.102 | 88.817
11.5 | 1.607 | 0.01889 | -0.103 | 85.065
12 | 1.609 | 0.01969 | -0.104 | 81.728
12.5 | 1.605 | 0.02096 | -0.105 | 76.58
13 | 1.593 | 0.02221 | -0.105 | 71.744
13.5 | 1.542 | 0.02406 | -0.104 | 64.109
14 | 1.508 | 0.02586 | -0.104 | 58.288
14.5 | 1.466 | 0.0284 | -0.104 | 51.619
15 | 1.416 | 0.03175 | -0.103 | 44.617
15.5 | 1.357 | 0.03703 | -0.102 | 36.639
16 | 1.307 | 0.0405 | -0.101 | 32.272
16.5 | 1.241 | 0.04967 | -0.099 | 24.992
17 | 1.18 | 0.05836 | -0.098 | 20.221

## 98. Re 8M Mach 0.00 (2)
BIGFOIL.COM POLAR EXPORT
goe277
GOE 277 (DAIMLER VIII) |  |  |  | Cl Max: | 1.9858 | at alpha= | 17.5 | deg
XFOIL ncrit=9 |  |  |  | L/D Max: | 174.391 | at alpha= | 4 | deg
Re: | 8000000 |  |  | Cd Min: | 0.07755 | at alpha= | 20 | deg
Mach: | 0 |  |  | Cl=0 at alpha= | -3.9268 | deg
|  |  |  | @ Cl=0.1, Cd= | 0.0064289
|  |  |  | @ Cl=0.4, Cd= | 0.0061526
|  |  |  | @ Cl=0.6, Cd= | 0.0062562
alpha (deg) | Cl | Cd | Cm | Cl/Cd
-13 | -0.9953 | 0.01827 | -0.0827 | -54.4773
-12.5 | -0.9477 | 0.01442 | -0.084 | -65.7212
-12 | -0.8931 | 0.0125 | -0.085 | -71.448
-11.5 | -0.8411 | 0.01142 | -0.0846 | -73.6515
-11 | -0.79 | 0.01063 | -0.0838 | -74.318
-10.5 | -0.7384 | 0.00966 | -0.0831 | -76.4389
-10 | -0.6853 | 0.00879 | -0.0827 | -77.9636
-9.5 | -0.6306 | 0.00827 | -0.0824 | -76.2515
-9 | -0.5758 | 0.00762 | -0.0822 | -75.5643
-8.5 | -0.5199 | 0.00725 | -0.082 | -71.7103
-8 | -0.4641 | 0.00695 | -0.0819 | -66.777
-7.5 | -0.4085 | 0.00699 | -0.0817 | -58.4406
-7 | -0.3515 | 0.00688 | -0.0817 | -51.0901
-6.5 | -0.2943 | 0.00675 | -0.0818 | -43.6
-6 | -0.2373 | 0.00645 | -0.0819 | -36.7907
-5.5 | -0.18 | 0.00634 | -0.082 | -28.3912
-5 | -0.1227 | 0.00633 | -0.0821 | -19.3839
-4.5 | -0.0656 | 0.00636 | -0.0822 | -10.3145
-4 | -0.0084 | 0.00641 | -0.0823 | -1.3105
-3.5 | 0.049 | 0.00642 | -0.0824 | 7.6324
-3 | 0.1065 | 0.00643 | -0.0826 | 16.563
-2.5 | 0.1636 | 0.00612 | -0.0828 | 26.732
-2 | 0.2207 | 0.00611 | -0.0829 | 36.1211
-1.5 | 0.2778 | 0.00614 | -0.0831 | 45.2443
-1 | 0.3351 | 0.00615 | -0.0833 | 54.4878
-0.5 | 0.3924 | 0.00615 | -0.0835 | 63.8049
0 | 0.4498 | 0.00617 | -0.0837 | 72.9011
0.5 | 0.507 | 0.00623 | -0.0839 | 81.3804
1 | 0.5642 | 0.00625 | -0.0841 | 90.272
1.5 | 0.6216 | 0.00626 | -0.0844 | 99.2971
2 | 0.6787 | 0.0063 | -0.0846 | 107.7302
2.5 | 0.7357 | 0.00633 | -0.0849 | 116.2243
3 | 0.7929 | 0.00605 | -0.0854 | 131.0579
3.5 | 0.8455 | 0.00492 | -0.0852 | 171.8496
4 | 0.9016 | 0.00517 | -0.0853 | 174.3907
5 | 1.0077 | 0.00649 | -0.0849 | 155.2696
5.5 | 1.0609 | 0.00709 | -0.0846 | 149.6333
6 | 1.1151 | 0.00747 | -0.0845 | 149.2771
6.5 | 1.1648 | 0.0085 | -0.0837 | 137.0353
7 | 1.2184 | 0.00889 | -0.0836 | 137.0529
7.5 | 1.2716 | 0.00929 | -0.0834 | 136.8784
8 | 1.3243 | 0.00971 | -0.0832 | 136.3852
8.5 | 1.3761 | 0.01019 | -0.0829 | 135.0442
9 | 1.4279 | 0.01063 | -0.0825 | 134.3274
9.5 | 1.4787 | 0.01114 | -0.0821 | 132.7379
10 | 1.528 | 0.01176 | -0.0814 | 129.932
10.5 | 1.5774 | 0.0123 | -0.0808 | 128.2439
11 | 1.6258 | 0.01289 | -0.0801 | 126.1288
11.5 | 1.6727 | 0.01355 | -0.0791 | 123.4465
12 | 1.7179 | 0.01429 | -0.078 | 120.2169
12.5 | 1.7605 | 0.01518 | -0.0764 | 115.975
13 | 1.8019 | 0.01604 | -0.0747 | 112.3379
13.5 | 1.842 | 0.01689 | -0.0728 | 109.0586
14 | 1.879 | 0.01782 | -0.0705 | 105.4433
14.5 | 1.9101 | 0.01883 | -0.0672 | 101.4392
15 | 1.9304 | 0.02006 | -0.0622 | 96.2313
15.5 | 1.9488 | 0.02163 | -0.0576 | 90.0971
16 | 1.9642 | 0.02361 | -0.0534 | 83.1936
16.5 | 1.9762 | 0.02613 | -0.0497 | 75.6295
17 | 1.9834 | 0.02941 | -0.0465 | 67.4396
17.5 | 1.9858 | 0.03359 | -0.0442 | 59.1188
18 | 1.9817 | 0.03908 | -0.0431 | 50.7088
18.5 | 1.971 | 0.04586 | -0.0431 | 42.9786
19 | 1.9486 | 0.05459 | -0.0441 | 35.6952
19.5 | 1.9158 | 0.06534 | -0.0464 | 29.3205
20 | 1.8761 | 0.07755 | -0.0497 | 24.1921

## 99. Re 8M Mach 0.10 (1)
BIGFOIL.COM POLAR EXPORT
goe277
GOE 277 (DAIMLER VIII) |  |  |  | Cl Max: | 1.604 | at alpha= | 11.5 | deg
JavaFoil+Calcfoil stall+Eppler ext transition |  |  |  | L/D Max: | 123.998 | at alpha= | 4 | deg
Re: | 8000000 |  |  | Cd Min: | 0.00765 | at alpha= | -5 | deg
Mach: | 0.1 |  |  | Cl=0 at alpha= | -4.4722 | deg
|  |  |  | @ Cl=0.1, Cd= | 0.0076904
|  |  |  | @ Cl=0.4, Cd= | 0.0089893
|  |  |  | @ Cl=0.6, Cd= | 0.0092168
alpha (deg) | Cl | Cd | Cm | Cl/Cd
-18 | -0.347 | 0.14798 | -0.024 | -2.346
-17.5 | -0.362 | 0.14298 | -0.024 | -2.533
-17 | -0.377 | 0.13584 | -0.024 | -2.775
-16.5 | -0.391 | 0.1354 | -0.025 | -2.891
-16 | -0.405 | 0.12739 | -0.025 | -3.18
-15.5 | -0.418 | 0.11989 | -0.026 | -3.485
-15 | -0.429 | 0.11185 | -0.026 | -3.838
-14.5 | -0.439 | 0.1064 | -0.027 | -4.127
-14 | -0.447 | 0.09948 | -0.027 | -4.493
-13.5 | -0.452 | 0.09429 | -0.028 | -4.799
-13 | -0.455 | 0.08738 | -0.028 | -5.21
-12.5 | -0.455 | 0.08165 | -0.029 | -5.576
-12 | -0.452 | 0.07646 | -0.03 | -5.911
-11.5 | -0.445 | 0.07129 | -0.03 | -6.236
-11 | -0.434 | 0.06729 | -0.031 | -6.445
-10.5 | -0.419 | 0.06355 | -0.032 | -6.594
-10 | -0.401 | 0.05985 | -0.034 | -6.694
-9.5 | -0.378 | 0.05621 | -0.035 | -6.731
-9 | -0.351 | 0.05317 | -0.035 | -6.595
-8.5 | -0.318 | 0.05 | -0.036 | -6.363
-8 | -0.284 | 0.04716 | -0.037 | -6.018
-7.5 | -0.254 | 0.03794 | -0.047 | -6.684
-7 | -0.257 | 0.0081 | -0.07 | -31.742
-6.5 | -0.209 | 0.00786 | -0.071 | -26.609
-6 | -0.16 | 0.00776 | -0.072 | -20.589
-5.5 | -0.109 | 0.00807 | -0.073 | -13.488
-5 | -0.057 | 0.00765 | -0.074 | -7.397
-4.5 | -0.003 | 0.00807 | -0.075 | -0.409
-4 | 0.051 | 0.00802 | -0.076 | 6.353
-3.5 | 0.106 | 0.00765 | -0.077 | 13.855
-3 | 0.162 | 0.00827 | -0.078 | 19.545
-2.5 | 0.218 | 0.00842 | -0.079 | 25.885
-2 | 0.274 | 0.00889 | -0.08 | 30.89
-1.5 | 0.331 | 0.00895 | -0.081 | 37.051
-1 | 0.389 | 0.00897 | -0.082 | 43.333
-0.5 | 0.446 | 0.00907 | -0.083 | 49.212
0 | 0.507 | 0.00914 | -0.084 | 55.519
0.5 | 0.565 | 0.00918 | -0.085 | 61.502
1 | 0.622 | 0.00924 | -0.086 | 67.302
1.5 | 0.68 | 0.00905 | -0.087 | 75.069
2 | 0.737 | 0.00836 | -0.088 | 88.149
2.5 | 0.795 | 0.00848 | -0.089 | 93.724
3 | 0.852 | 0.0086 | -0.089 | 99.167
3.5 | 0.91 | 0.00874 | -0.09 | 104.177
4 | 0.967 | 0.0078 | -0.091 | 123.998
4.5 | 1.024 | 0.00901 | -0.092 | 113.675
5 | 1.081 | 0.00928 | -0.093 | 116.493
5.5 | 1.138 | 0.01091 | -0.094 | 104.366
6 | 1.194 | 0.01118 | -0.095 | 106.773
6.5 | 1.249 | 0.01153 | -0.096 | 108.278
7 | 1.303 | 0.01191 | -0.096 | 109.41
7.5 | 1.355 | 0.01232 | -0.097 | 110.021
8 | 1.407 | 0.01361 | -0.098 | 103.413
8.5 | 1.457 | 0.01408 | -0.099 | 103.468
9 | 1.497 | 0.01294 | -0.1 | 115.693
9.5 | 1.531 | 0.01337 | -0.101 | 114.505
10 | 1.56 | 0.01395 | -0.101 | 111.789
10.5 | 1.582 | 0.01479 | -0.102 | 106.996
11 | 1.597 | 0.01829 | -0.103 | 87.318
11.5 | 1.604 | 0.01918 | -0.104 | 83.64
12 | 1.604 | 0.02004 | -0.104 | 80.037
12.5 | 1.595 | 0.02141 | -0.105 | 74.498
13 | 1.579 | 0.02254 | -0.106 | 70.051
13.5 | 1.52 | 0.02462 | -0.104 | 61.716
14 | 1.479 | 0.02695 | -0.104 | 54.881
14.5 | 1.431 | 0.02975 | -0.104 | 48.086
15 | 1.37 | 0.03426 | -0.102 | 39.98
15.5 | 1.31 | 0.0391 | -0.101 | 33.501
16 | 1.247 | 0.04544 | -0.1 | 27.439
16.5 | 1.178 | 0.05496 | -0.098 | 21.433

## 100. Re 8M Mach 0.10 (2)
BIGFOIL.COM POLAR EXPORT
goe277
GOE 277 (DAIMLER VIII) |  |  |  | Cl Max: | 1.9711 | at alpha= | 17 | deg
XFOIL ncrit=9 |  |  |  | L/D Max: | 175.116 | at alpha= | 4 | deg
Re: | 8000000 |  |  | Cd Min: | 0.1536 | at alpha= | -14 | deg
Mach: | 0.1 |  |  | Cl=0 at alpha= | -3.9223 | deg
|  |  |  | @ Cl=0.1, Cd= | 0.00644
|  |  |  | @ Cl=0.4, Cd= | 0.0061709
|  |  |  | @ Cl=0.6, Cd= | 0.0062613
alpha (deg) | Cl | Cd | Cm | Cl/Cd
-14 | -0.532 | 0.1536 | 0.0084 | -3.4635
-13.5 | -0.52 | 0.14677 | 0.0054 | -3.543
-13 | -0.5347 | 0.13242 | -0.0002 | -4.0379
-12 | -0.8974 | 0.0152 | -0.0874 | -59.0395
-11.5 | -0.8495 | 0.01267 | -0.0869 | -67.0481
-11 | -0.7992 | 0.01137 | -0.0858 | -70.2902
-10.5 | -0.7464 | 0.01051 | -0.085 | -71.0181
-10 | -0.6933 | 0.0093 | -0.0844 | -74.5484
-9.5 | -0.6384 | 0.00854 | -0.0839 | -74.7541
-9 | -0.5824 | 0.00793 | -0.0836 | -73.4426
-8.5 | -0.5262 | 0.00738 | -0.0833 | -71.3008
-8 | -0.4695 | 0.00706 | -0.083 | -66.5014
-7.5 | -0.4132 | 0.00706 | -0.0827 | -58.5269
-7 | -0.3556 | 0.00693 | -0.0827 | -51.3131
-6.5 | -0.2976 | 0.00681 | -0.0827 | -43.7004
-6 | -0.24 | 0.0065 | -0.0827 | -36.9231
-5.5 | -0.1821 | 0.00639 | -0.0827 | -28.4977
-5 | -0.1243 | 0.00638 | -0.0827 | -19.4828
-4.5 | -0.0667 | 0.0064 | -0.0828 | -10.4219
-4 | -0.009 | 0.00643 | -0.0829 | -1.3997
-3.5 | 0.0489 | 0.00644 | -0.083 | 7.5932
-3 | 0.1068 | 0.00644 | -0.0831 | 16.5839
-2.5 | 0.1643 | 0.00614 | -0.0833 | 26.759
-2 | 0.2218 | 0.00614 | -0.0834 | 36.1238
-1.5 | 0.2793 | 0.00616 | -0.0835 | 45.3409
-1 | 0.3369 | 0.00617 | -0.0837 | 54.6029
-0.5 | 0.3946 | 0.00617 | -0.0839 | 63.9546
0 | 0.4523 | 0.00618 | -0.0841 | 73.1877
0.5 | 0.51 | 0.00623 | -0.0843 | 81.862
1 | 0.5675 | 0.00625 | -0.0845 | 90.8
1.5 | 0.6252 | 0.00627 | -0.0848 | 99.7129
2 | 0.6827 | 0.0063 | -0.085 | 108.3651
2.5 | 0.7401 | 0.00635 | -0.0852 | 116.5512
3 | 0.7977 | 0.00606 | -0.0857 | 131.6337
3.5 | 0.8506 | 0.00494 | -0.0855 | 172.1862
4 | 0.9071 | 0.00518 | -0.0857 | 175.1158
4.5 | 0.9626 | 0.00556 | -0.0857 | 173.1295
5 | 1.0137 | 0.00655 | -0.0851 | 154.7634
5.5 | 1.0674 | 0.00712 | -0.0849 | 149.9157
6 | 1.1221 | 0.00751 | -0.0848 | 149.4141
6.5 | 1.1721 | 0.00855 | -0.0839 | 137.0877
7 | 1.2261 | 0.00894 | -0.0837 | 137.1477
7.5 | 1.2798 | 0.00934 | -0.0835 | 137.0236
8 | 1.3329 | 0.00978 | -0.0832 | 136.2883
8.5 | 1.3853 | 0.01026 | -0.0828 | 135.0195
9 | 1.4375 | 0.01072 | -0.0823 | 134.0951
9.5 | 1.4886 | 0.01126 | -0.0818 | 132.2025
10 | 1.5385 | 0.01189 | -0.081 | 129.3944
10.5 | 1.5883 | 0.01245 | -0.0803 | 127.5743
11 | 1.6369 | 0.01307 | -0.0794 | 125.241
11.5 | 1.684 | 0.01377 | -0.0782 | 122.2948
12 | 1.729 | 0.01458 | -0.0768 | 118.5871
12.5 | 1.771 | 0.01555 | -0.0749 | 113.8907
13 | 1.8131 | 0.01638 | -0.0731 | 110.6899
13.5 | 1.8523 | 0.01731 | -0.0708 | 107.0075
14 | 1.8872 | 0.01833 | -0.0679 | 102.9569
14.5 | 1.9115 | 0.01948 | -0.0632 | 98.1263
15 | 1.9308 | 0.02095 | -0.0582 | 92.1623
15.5 | 1.9475 | 0.02284 | -0.0537 | 85.2671
16 | 1.9604 | 0.02527 | -0.0496 | 77.5782
16.5 | 1.9689 | 0.02839 | -0.0461 | 69.3519
17 | 1.9711 | 0.03257 | -0.0434 | 60.5189
17.5 | 1.9675 | 0.03802 | -0.0421 | 51.7491
18 | 1.9546 | 0.04512 | -0.0419 | 43.32
18.5 | 1.9319 | 0.05394 | -0.0429 | 35.8157
19 | 1.8957 | 0.06523 | -0.0454 | 29.0618
19.5 | 1.8593 | 0.07703 | -0.0486 | 24.1373
20 | 1.8161 | 0.09015 | -0.0527 | 20.1453

## 101. Re 8M Mach 0.25 (1)
BIGFOIL.COM POLAR EXPORT
goe277
GOE 277 (DAIMLER VIII) |  |  |  | Cl Max: | 1.586 | at alpha= | 10.5 | deg
JavaFoil+Calcfoil stall+Eppler ext transition |  |  |  | L/D Max: | 127.177 | at alpha= | 4 | deg
Re: | 8000000 |  |  | Cd Min: | 0.00759 | at alpha= | -5 | deg
Mach: | 0.25 |  |  | Cl=0 at alpha= | -4.4727 | deg
|  |  |  | @ Cl=0.1, Cd= | 0.0081526
|  |  |  | @ Cl=0.4, Cd= | 0.0090022
|  |  |  | @ Cl=0.6, Cd= | 0.0092373
alpha (deg) | Cl | Cd | Cm | Cl/Cd
-16 | -0.06 | 0.12399 | -0.028 | -0.485
-15.5 | -0.151 | 0.12208 | -0.027 | -1.236
-15 | -0.201 | 0.14776 | -0.027 | -1.36
-14.5 | -0.242 | 0.13112 | -0.027 | -1.849
-14 | -0.279 | 0.11912 | -0.028 | -2.34
-13.5 | -0.311 | 0.10904 | -0.028 | -2.848
-13 | -0.338 | 0.10062 | -0.029 | -3.356
-12.5 | -0.36 | 0.09122 | -0.029 | -3.943
-12 | -0.376 | 0.08418 | -0.03 | -4.468
-11.5 | -0.387 | 0.07724 | -0.03 | -5.005
-11 | -0.391 | 0.07047 | -0.031 | -5.545
-10.5 | -0.389 | 0.06584 | -0.031 | -5.901
-10 | -0.38 | 0.06265 | -0.032 | -6.067
-9.5 | -0.366 | 0.05853 | -0.032 | -6.245
-9 | -0.343 | 0.05514 | -0.033 | -6.223
-8.5 | -0.314 | 0.05181 | -0.035 | -6.065
-8 | -0.282 | 0.0486 | -0.037 | -5.808
-7.5 | -0.248 | 0.04507 | -0.039 | -5.509
-7 | -0.21 | 0.0462 | -0.034 | -4.549
-6.5 | -0.176 | 0.0361 | -0.049 | -4.878
-6 | -0.162 | 0.00768 | -0.074 | -21.118
-5.5 | -0.111 | 0.00808 | -0.075 | -13.696
-5 | -0.058 | 0.00759 | -0.076 | -7.604
-4.5 | -0.003 | 0.00798 | -0.077 | -0.422
-4 | 0.052 | 0.00806 | -0.078 | 6.462
-3.5 | 0.109 | 0.00817 | -0.079 | 13.282
-3 | 0.166 | 0.00828 | -0.08 | 20.023
-2.5 | 0.223 | 0.00839 | -0.081 | 26.628
-2 | 0.282 | 0.0089 | -0.082 | 31.653
-1.5 | 0.34 | 0.00903 | -0.083 | 37.661
-1 | 0.399 | 0.009 | -0.084 | 44.37
-0.5 | 0.458 | 0.00913 | -0.085 | 50.166
0 | 0.521 | 0.00915 | -0.086 | 56.952
0.5 | 0.58 | 0.0092 | -0.087 | 63.074
1 | 0.639 | 0.00931 | -0.088 | 68.619
1.5 | 0.698 | 0.00942 | -0.089 | 74.139
2 | 0.757 | 0.00845 | -0.09 | 89.642
2.5 | 0.816 | 0.00858 | -0.091 | 95.211
3 | 0.876 | 0.0087 | -0.092 | 100.631
3.5 | 0.935 | 0.00886 | -0.093 | 105.485
4 | 0.994 | 0.00781 | -0.094 | 127.177
4.5 | 1.052 | 0.00919 | -0.095 | 114.505
5 | 1.11 | 0.00928 | -0.096 | 119.592
5.5 | 1.168 | 0.01117 | -0.097 | 104.566
6 | 1.226 | 0.01146 | -0.097 | 106.917
6.5 | 1.281 | 0.01185 | -0.098 | 108.078
7 | 1.336 | 0.01237 | -0.099 | 107.944
7.5 | 1.389 | 0.01355 | -0.1 | 102.492
8 | 1.441 | 0.01415 | -0.101 | 101.837
8.5 | 1.49 | 0.01477 | -0.102 | 100.849
9 | 1.526 | 0.01327 | -0.103 | 115.056
9.5 | 1.555 | 0.01382 | -0.103 | 112.515
10 | 1.576 | 0.01468 | -0.104 | 107.347
10.5 | 1.586 | 0.01847 | -0.105 | 85.87
11 | 1.586 | 0.01979 | -0.106 | 80.131
11.5 | 1.573 | 0.02094 | -0.107 | 75.09
12 | 1.547 | 0.02229 | -0.107 | 69.4
12.5 | 1.471 | 0.02474 | -0.105 | 59.456
13 | 1.405 | 0.02754 | -0.105 | 51.014
13.5 | 1.319 | 0.03208 | -0.104 | 41.116
14 | 1.222 | 0.03815 | -0.102 | 32.046
14.5 | 1.118 | 0.04633 | -0.1 | 24.129
15 | 1.004 | 0.05797 | -0.097 | 17.323
15.5 | 0.882 | 0.07548 | -0.092 | 11.691

## 102. Re 8M Mach 0.25 (2)
BIGFOIL.COM POLAR EXPORT
goe277
GOE 277 (DAIMLER VIII) |  |  |  | Cl Max: | 1.8981 | at alpha= | 15 | deg
XFOIL ncrit=9 |  |  |  | L/D Max: | 178.629 | at alpha= | 4 | deg
Re: | 8000000 |  |  | Cd Min: | 0.25294 | at alpha= | -20 | deg
Mach: | 0.25 |  |  | Cl=0 at alpha= | -3.8975 | deg
|  |  |  | @ Cl=0.1, Cd= | 0.0065328
|  |  |  | @ Cl=0.4, Cd= | 0.0062211
|  |  |  | @ Cl=0.6, Cd= | 0.0062895
alpha (deg) | Cl | Cd | Cm | Cl/Cd
-20 | -0.701 | 0.25294 | 0.0553 | -2.7714
-19.5 | -0.684 | 0.24426 | 0.0508 | -2.8003
-19 | -0.6654 | 0.2377 | 0.0467 | -2.7993
-18.5 | -0.6472 | 0.23046 | 0.0427 | -2.8083
-16.5 | -0.5805 | 0.20014 | 0.027 | -2.9005
-16 | -0.5662 | 0.19213 | 0.0232 | -2.947
-15.5 | -0.5491 | 0.18577 | 0.0199 | -2.9558
-15 | -0.5318 | 0.17948 | 0.0166 | -2.963
-14.5 | -0.5168 | 0.17239 | 0.0134 | -2.9979
-14 | -0.5055 | 0.16403 | 0.01 | -3.0818
-13.5 | -0.5006 | 0.15374 | 0.0063 | -3.2561
-13 | -0.4942 | 0.14465 | 0.0027 | -3.4165
-12.5 | -0.4812 | 0.13791 | -0.0002 | -3.4892
-12 | -0.4742 | 0.1295 | -0.0036 | -3.6618
-11.5 | -0.4854 | 0.11677 | -0.009 | -4.1569
-11 | -0.4843 | 0.10764 | -0.0134 | -4.4993
-10.5 | -0.4838 | 0.09862 | -0.0182 | -4.9057
-10 | -0.4778 | 0.09049 | -0.0233 | -5.2801
-9.5 | -0.5017 | 0.07811 | -0.0315 | -6.423
-8.5 | -0.5604 | 0.00917 | -0.0909 | -61.1123
-8 | -0.5007 | 0.00813 | -0.0899 | -61.5867
-7.5 | -0.4408 | 0.00771 | -0.0889 | -57.1725
-7 | -0.3791 | 0.00735 | -0.0882 | -51.5782
-6.5 | -0.3171 | 0.00717 | -0.0876 | -44.2259
-6 | -0.2552 | 0.00709 | -0.0872 | -35.9944
-5.5 | -0.1944 | 0.00668 | -0.0868 | -29.1018
-5 | -0.1334 | 0.00669 | -0.0864 | -19.9402
-4.5 | -0.0728 | 0.00666 | -0.0862 | -10.9309
-4 | -0.0124 | 0.00659 | -0.086 | -1.8816
-3.5 | 0.0481 | 0.00655 | -0.0859 | 7.3435
-3 | 0.1083 | 0.00653 | -0.0859 | 16.585
-2.5 | 0.1681 | 0.0063 | -0.0859 | 26.6825
-2 | 0.2277 | 0.00625 | -0.0859 | 36.432
-1.5 | 0.2872 | 0.00626 | -0.086 | 45.8786
-1 | 0.347 | 0.00623 | -0.0861 | 55.6982
-0.5 | 0.4068 | 0.00622 | -0.0863 | 65.4019
0 | 0.4665 | 0.00623 | -0.0864 | 74.8796
0.5 | 0.5261 | 0.00628 | -0.0866 | 83.7739
1 | 0.5858 | 0.00628 | -0.0868 | 93.2803
1.5 | 0.6453 | 0.00632 | -0.087 | 102.1044
2 | 0.705 | 0.00634 | -0.0872 | 111.1987
2.5 | 0.7643 | 0.00641 | -0.0874 | 119.2356
3 | 0.8241 | 0.00614 | -0.0878 | 134.2182
3.5 | 0.8789 | 0.00502 | -0.0875 | 175.0797
4 | 0.9378 | 0.00525 | -0.0876 | 178.6286
4.5 | 0.9948 | 0.00573 | -0.0874 | 173.6126
5 | 1.047 | 0.00685 | -0.0865 | 152.8467
5.5 | 1.104 | 0.0073 | -0.0862 | 151.2329
6 | 1.1568 | 0.00827 | -0.0852 | 139.8791
6.5 | 1.2128 | 0.0088 | -0.0846 | 137.8182
7 | 1.2692 | 0.00926 | -0.0841 | 137.0626
7.5 | 1.3255 | 0.00969 | -0.0835 | 136.7905
8 | 1.3808 | 0.01023 | -0.0827 | 134.9756
8.5 | 1.4361 | 0.01072 | -0.0819 | 133.9646
9 | 1.4905 | 0.0113 | -0.0809 | 131.9027
9.5 | 1.5433 | 0.01201 | -0.0795 | 128.5012
10 | 1.5961 | 0.01265 | -0.0782 | 126.1739
10.5 | 1.6473 | 0.0134 | -0.0765 | 122.9328
11 | 1.6965 | 0.01426 | -0.0745 | 118.9691
11.5 | 1.7405 | 0.01544 | -0.0716 | 112.7267
12 | 1.7845 | 0.01648 | -0.0687 | 108.2828
12.5 | 1.8236 | 0.01769 | -0.0651 | 103.0865
13 | 1.8501 | 0.01909 | -0.0595 | 96.9146
13.5 | 1.8683 | 0.0209 | -0.0532 | 89.3923
14 | 1.8825 | 0.02333 | -0.0476 | 80.6901
14.5 | 1.8929 | 0.02648 | -0.0429 | 71.4841
15 | 1.8981 | 0.03064 | -0.0394 | 61.9484
15.5 | 1.8925 | 0.03669 | -0.0377 | 51.5808
16 | 1.874 | 0.04497 | -0.0378 | 41.6722
16.5 | 1.8421 | 0.05551 | -0.0396 | 33.185
17 | 1.7993 | 0.06805 | -0.0429 | 26.4409
17.5 | 1.7548 | 0.0812 | -0.0468 | 21.6108
18 | 1.7086 | 0.09499 | -0.0515 | 17.9872
18.5 | 1.6626 | 0.10907 | -0.0567 | 15.2434
19 | 1.6168 | 0.12357 | -0.0629 | 13.0841
19.5 | 1.575 | 0.13807 | -0.0698 | 11.4073
20 | 1.5407 | 0.15182 | -0.077 | 10.1482

## 103. Re 8M Mach 0.50 (1)
BIGFOIL.COM POLAR EXPORT
goe277
GOE 277 (DAIMLER VIII) |  |  |  | Cl Max: | 1.595 | at alpha= | 8.5 | deg
JavaFoil+Calcfoil stall+Eppler ext transition |  |  |  | L/D Max: | 133.915 | at alpha= | 4 | deg
Re: | 8000000 |  |  | Cd Min: | 0.00786 | at alpha= | -3 | deg
Mach: | 0.5 |  |  | Cl=0 at alpha= | -4.4746 | deg
|  |  |  | @ Cl=0.1, Cd= | 0.0082506
|  |  |  | @ Cl=0.4, Cd= | 0.0091923
|  |  |  | @ Cl=0.6, Cd= | 0.0094218
alpha (deg) | Cl | Cd | Cm | Cl/Cd
-20 | -0.755 | 0.14888 | -0.031 | -5.069
-19.5 | -0.732 | 0.14334 | -0.031 | -5.104
-19 | -0.707 | 0.14313 | -0.031 | -4.94
-18.5 | -0.683 | 0.14079 | -0.031 | -4.854
-18 | -0.661 | 0.13139 | -0.031 | -5.027
-17.5 | -0.637 | 0.12651 | -0.031 | -5.035
-17 | -0.614 | 0.12259 | -0.032 | -5.007
-16.5 | -0.591 | 0.11717 | -0.032 | -5.041
-16 | -0.567 | 0.11758 | -0.033 | -4.824
-15.5 | -0.544 | 0.11417 | -0.033 | -4.763
-15 | -0.52 | 0.10886 | -0.034 | -4.779
-14.5 | -0.497 | 0.10024 | -0.034 | -4.956
-14 | -0.473 | 0.09605 | -0.035 | -4.925
-13.5 | -0.449 | 0.09317 | -0.035 | -4.822
-13 | -0.425 | 0.08893 | -0.036 | -4.782
-12.5 | -0.401 | 0.09632 | -0.036 | -4.165
-12 | -0.377 | 0.08734 | -0.037 | -4.315
-11.5 | -0.353 | 0.08101 | -0.037 | -4.351
-11 | -0.328 | 0.07466 | -0.038 | -4.397
-10.5 | -0.304 | 0.06856 | -0.039 | -4.433
-10 | -0.279 | 0.06351 | -0.039 | -4.399
-9.5 | -0.255 | 0.06038 | -0.04 | -4.218
-9 | -0.23 | 0.05564 | -0.041 | -4.133
-8.5 | -0.205 | 0.05213 | -0.042 | -3.934
-8 | -0.18 | 0.04914 | -0.043 | -3.665
-7.5 | -0.155 | 0.04691 | -0.044 | -3.303
-7 | -0.159 | 0.00876 | -0.08 | -18.096
-6.5 | -0.128 | 0.00843 | -0.082 | -15.137
-6 | -0.116 | 0.04138 | -0.043 | -2.811
-5.5 | -0.088 | 0.04097 | -0.04 | -2.153
-5 | -0.048 | 0.03863 | -0.041 | -1.25
-4.5 | -0.003 | 0.03607 | -0.046 | -0.081
-4 | 0.056 | 0.00813 | -0.087 | 6.915
-3.5 | 0.118 | 0.0083 | -0.088 | 14.27
-3 | 0.182 | 0.00786 | -0.09 | 23.191
-2.5 | 0.247 | 0.00853 | -0.091 | 29.005
-2 | 0.313 | 0.00907 | -0.092 | 34.479
-1.5 | 0.379 | 0.00917 | -0.093 | 41.308
-1 | 0.445 | 0.00924 | -0.094 | 48.16
-0.5 | 0.511 | 0.00933 | -0.095 | 54.841
0 | 0.582 | 0.0094 | -0.096 | 61.924
0.5 | 0.648 | 0.00948 | -0.097 | 68.35
1 | 0.714 | 0.00959 | -0.098 | 74.424
1.5 | 0.78 | 0.00973 | -0.1 | 80.086
2 | 0.845 | 0.00985 | -0.101 | 85.828
2.5 | 0.911 | 0.00909 | -0.102 | 100.25
3 | 0.977 | 0.00923 | -0.103 | 105.849
3.5 | 1.043 | 0.00945 | -0.104 | 110.374
4 | 1.108 | 0.00827 | -0.105 | 133.915
4.5 | 1.172 | 0.00998 | -0.106 | 117.458
5 | 1.236 | 0.01039 | -0.107 | 118.88
5.5 | 1.299 | 0.01263 | -0.108 | 102.826
6 | 1.36 | 0.0131 | -0.109 | 103.783
6.5 | 1.417 | 0.01384 | -0.11 | 102.386
7 | 1.47 | 0.01573 | -0.111 | 93.451
7.5 | 1.519 | 0.01659 | -0.112 | 91.598
8 | 1.563 | 0.01779 | -0.113 | 87.823
8.5 | 1.595 | 0.01897 | -0.114 | 84.077
9 | 1.564 | 0.0206 | -0.115 | 75.914
9.5 | 1.37 | 0.0255 | -0.112 | 53.745
10 | 0.874 | 0.04195 | -0.103 | 20.84
10.5 | 0.873 | 0.05612 | -0.097 | 15.56
11 | 0.923 | 0.04704 | -0.102 | 19.626
11.5 | 0.952 | 0.05143 | -0.103 | 18.508
12 | 0.974 | 0.05823 | -0.102 | 16.724
12.5 | 0.977 | 0.07402 | -0.096 | 13.203
13 | 1.002 | 0.07611 | -0.096 | 13.17
13.5 | 1.03 | 0.08256 | -0.096 | 12.471

## 104. Re 8M Mach 0.50 (2)
BIGFOIL.COM POLAR EXPORT
goe277
GOE 277 (DAIMLER VIII) |  |  |  | Cl Max: | 1.6619 | at alpha= | 9 | deg
XFOIL ncrit=9 |  |  |  | L/D Max: | 188.965 | at alpha= | 4 | deg
Re: | 8000000 |  |  | Cd Min: | 0.27407 | at alpha= | -20 | deg
Mach: | 0.5 |  |  | Cl=0 at alpha= | -3.8808 | deg
|  |  |  | @ Cl=0.1, Cd= | 0.008589
|  |  |  | @ Cl=0.4, Cd= | 0.0065946
|  |  |  | @ Cl=0.6, Cd= | 0.0064409
alpha (deg) | Cl | Cd | Cm | Cl/Cd
-20 | -0.7548 | 0.27407 | 0.0633 | -2.754
-19.5 | -0.7317 | 0.26568 | 0.0582 | -2.7541
-19 | -0.7092 | 0.25744 | 0.053 | -2.7548
-18.5 | -0.6867 | 0.24836 | 0.048 | -2.7649
-18 | -0.6639 | 0.24026 | 0.0432 | -2.7633
-17.5 | -0.6421 | 0.23119 | 0.0384 | -2.7774
-17 | -0.6193 | 0.22412 | 0.034 | -2.7633
-16.5 | -0.5966 | 0.21696 | 0.0296 | -2.7498
-16 | -0.5765 | 0.20741 | 0.0251 | -2.7795
-15.5 | -0.5544 | 0.20009 | 0.021 | -2.7708
-15 | -0.537 | 0.19012 | 0.0166 | -2.8245
-14.5 | -0.5164 | 0.18286 | 0.0128 | -2.824
-14 | -0.4955 | 0.1757 | 0.0091 | -2.8201
-13.5 | -0.4762 | 0.16815 | 0.0055 | -2.832
-13 | -0.4592 | 0.16008 | 0.0019 | -2.8686
-12.5 | -0.443 | 0.15199 | -0.0015 | -2.9147
-12 | -0.4282 | 0.14394 | -0.0049 | -2.9749
-11.5 | -0.4132 | 0.13618 | -0.0082 | -3.0342
-11 | -0.3996 | 0.12842 | -0.0114 | -3.1117
-10.5 | -0.3801 | 0.12119 | -0.0155 | -3.1364
-10 | -0.371 | 0.11423 | -0.0171 | -3.2478
-9.5 | -0.3617 | 0.10648 | -0.0201 | -3.3969
-9 | -0.3501 | 0.09941 | -0.0235 | -3.5218
-8.5 | -0.3397 | 0.09186 | -0.0274 | -3.698
-8 | -0.3245 | 0.08531 | -0.0311 | -3.8038
-7.5 | -0.3145 | 0.07778 | -0.0358 | -4.0435
-7 | -0.3036 | 0.07055 | -0.0417 | -4.3033
-6.5 | -0.277 | 0.0611 | -0.0551 | -4.5336
-6 | -0.2363 | 0.05237 | -0.0677 | -4.5121
-5.5 | -0.1873 | 0.04306 | -0.08 | -4.3497
-5 | -0.1316 | 0.03373 | -0.0897 | -3.9016
-4.5 | -0.0745 | 0.02382 | -0.0963 | -3.1276
-4 | -0.0143 | 0.01678 | -0.0984 | -0.85221
-3.5 | 0.0457 | 0.01001 | -0.0993 | 4.5654
-3 | 0.1141 | 0.00822 | -0.0987 | 13.8808
-2.5 | 0.1833 | 0.00743 | -0.0979 | 24.6703
-2 | 0.2532 | 0.00721 | -0.0973 | 35.1179
-1.5 | 0.3224 | 0.00672 | -0.0969 | 47.9762
-1 | 0.3918 | 0.00661 | -0.0967 | 59.2738
-0.5 | 0.4612 | 0.00648 | -0.0966 | 71.1728
0 | 0.5301 | 0.00644 | -0.0965 | 82.3137
0.5 | 0.599 | 0.00644 | -0.0965 | 93.0124
1 | 0.6676 | 0.0065 | -0.0965 | 102.7077
1.5 | 0.7364 | 0.00651 | -0.0965 | 113.1183
2 | 0.8052 | 0.00659 | -0.0964 | 122.1851
2.5 | 0.8744 | 0.00665 | -0.0964 | 131.4887
3.5 | 1.0084 | 0.00537 | -0.0957 | 187.784
4 | 1.0771 | 0.0057 | -0.0951 | 188.9649
4.5 | 1.1358 | 0.00702 | -0.0931 | 161.7949
5 | 1.2013 | 0.00773 | -0.0916 | 155.4075
5.5 | 1.2681 | 0.00836 | -0.09 | 151.6866
6 | 1.3295 | 0.00949 | -0.0873 | 140.0948
6.5 | 1.3971 | 0.0101 | -0.0851 | 138.3267
7 | 1.4645 | 0.01076 | -0.0825 | 136.1059
7.5 | 1.5302 | 0.01159 | -0.0792 | 132.0276
8 | 1.5928 | 0.01265 | -0.075 | 125.913
8.5 | 1.6442 | 0.01435 | -0.0689 | 114.5784
9 | 1.6619 | 0.01721 | -0.0585 | 96.566
9.5 | 1.646 | 0.02162 | -0.0469 | 76.1332
10 | 1.6201 | 0.02884 | -0.0408 | 56.1755
10.5 | 1.5882 | 0.03922 | -0.0411 | 40.4946
11 | 1.5501 | 0.05099 | -0.0434 | 30.4001
11.5 | 1.5081 | 0.06316 | -0.0462 | 23.8775
12 | 1.4655 | 0.07553 | -0.0495 | 19.4029
12.5 | 1.4254 | 0.0882 | -0.0536 | 16.161
13 | 1.3876 | 0.10121 | -0.0584 | 13.7101
13.5 | 1.3536 | 0.11438 | -0.0639 | 11.8342
14 | 1.3229 | 0.12775 | -0.07 | 10.3554

## 105. Re 10M Mach 0.00 (1)
BIGFOIL.COM POLAR EXPORT
goe277
GOE 277 (DAIMLER VIII) |  |  |  | Cl Max: | 1.609 | at alpha= | 12 | deg
JavaFoil+Calcfoil stall+Eppler ext transition |  |  |  | L/D Max: | 124.925 | at alpha= | 4 | deg
Re: | 10000000 |  |  | Cd Min: | 0.00757 | at alpha= | -7 | deg
Mach: | 0 |  |  | Cl=0 at alpha= | -4.4722 | deg
|  |  |  | @ Cl=0.1, Cd= | 0.0081056
|  |  |  | @ Cl=0.4, Cd= | 0.0088174
|  |  |  | @ Cl=0.6, Cd= | 0.0090433
alpha (deg) | Cl | Cd | Cm | Cl/Cd
-18 | -0.386 | 0.1459 | -0.024 | -2.644
-17.5 | -0.399 | 0.13934 | -0.024 | -2.86
-17 | -0.411 | 0.13276 | -0.024 | -3.097
-16.5 | -0.423 | 0.12972 | -0.025 | -3.262
-16 | -0.434 | 0.12255 | -0.025 | -3.544
-15.5 | -0.444 | 0.11572 | -0.026 | -3.84
-15 | -0.453 | 0.11056 | -0.026 | -4.099
-14.5 | -0.46 | 0.10341 | -0.026 | -4.451
-14 | -0.465 | 0.09732 | -0.027 | -4.783
-13.5 | -0.468 | 0.09172 | -0.028 | -5.107
-13 | -0.469 | 0.08627 | -0.029 | -5.436
-12.5 | -0.467 | 0.08015 | -0.03 | -5.821
-12 | -0.461 | 0.07538 | -0.031 | -6.115
-11.5 | -0.452 | 0.06946 | -0.032 | -6.512
-11 | -0.44 | 0.06559 | -0.033 | -6.702
-10.5 | -0.423 | 0.0619 | -0.034 | -6.837
-10 | -0.404 | 0.05832 | -0.035 | -6.921
-9.5 | -0.38 | 0.05496 | -0.036 | -6.916
-9 | -0.352 | 0.05235 | -0.036 | -6.719
-8.5 | -0.32 | 0.04826 | -0.039 | -6.625
-8 | -0.287 | 0.04425 | -0.042 | -6.48
-7.5 | -0.303 | 0.00864 | -0.069 | -35.051
-7 | -0.257 | 0.00757 | -0.07 | -33.921
-6.5 | -0.209 | 0.00801 | -0.071 | -26.069
-6 | -0.159 | 0.00799 | -0.072 | -19.929
-5.5 | -0.108 | 0.00796 | -0.073 | -13.623
-5 | -0.056 | 0.00785 | -0.074 | -7.179
-4.5 | -0.003 | 0.00797 | -0.075 | -0.412
-4 | 0.051 | 0.00807 | -0.076 | 6.284
-3.5 | 0.106 | 0.00811 | -0.077 | 13.015
-3 | 0.161 | 0.00825 | -0.078 | 19.5
-2.5 | 0.217 | 0.00828 | -0.079 | 26.199
-2 | 0.273 | 0.00835 | -0.08 | 32.728
-1.5 | 0.33 | 0.00841 | -0.081 | 39.251
-1 | 0.387 | 0.00879 | -0.081 | 43.989
-0.5 | 0.444 | 0.00891 | -0.082 | 49.816
0 | 0.505 | 0.00891 | -0.083 | 56.634
0.5 | 0.562 | 0.00897 | -0.084 | 62.649
1 | 0.619 | 0.00908 | -0.085 | 68.192
1.5 | 0.676 | 0.00885 | -0.086 | 76.404
2 | 0.733 | 0.0082 | -0.087 | 89.409
2.5 | 0.791 | 0.00832 | -0.088 | 95.069
3 | 0.848 | 0.00844 | -0.089 | 100.451
3.5 | 0.906 | 0.00861 | -0.09 | 105.12
4 | 0.963 | 0.00771 | -0.091 | 124.925
4.5 | 1.019 | 0.01022 | -0.092 | 99.708
5 | 1.076 | 0.00901 | -0.093 | 119.416
5.5 | 1.133 | 0.00933 | -0.093 | 121.368
6 | 1.188 | 0.01094 | -0.094 | 108.658
6.5 | 1.243 | 0.0112 | -0.095 | 110.988
7 | 1.297 | 0.01146 | -0.096 | 113.109
7.5 | 1.349 | 0.01263 | -0.097 | 106.807
8 | 1.401 | 0.01313 | -0.098 | 106.715
8.5 | 1.451 | 0.0136 | -0.098 | 106.662
9 | 1.491 | 0.01431 | -0.099 | 104.202
9.5 | 1.526 | 0.01288 | -0.1 | 118.55
10 | 1.556 | 0.01353 | -0.101 | 114.989
10.5 | 1.58 | 0.01653 | -0.102 | 95.587
11 | 1.597 | 0.01741 | -0.103 | 91.736
11.5 | 1.607 | 0.01837 | -0.103 | 87.439
12 | 1.609 | 0.01913 | -0.104 | 84.129
12.5 | 1.605 | 0.0203 | -0.105 | 79.065
13 | 1.593 | 0.02131 | -0.105 | 74.774
13.5 | 1.574 | 0.02268 | -0.106 | 69.408
14 | 1.513 | 0.02477 | -0.104 | 61.093
14.5 | 1.471 | 0.02708 | -0.104 | 54.339
15 | 1.425 | 0.02975 | -0.104 | 47.904
15.5 | 1.356 | 0.03674 | -0.101 | 36.908
16 | 1.308 | 0.03966 | -0.101 | 32.976
16.5 | 1.252 | 0.0451 | -0.101 | 27.769
17 | 1.193 | 0.05181 | -0.099 | 23.029

## 106. Re 10M Mach 0.00 (2)
BIGFOIL.COM POLAR EXPORT
goe277
GOE 277 (DAIMLER VIII) |  |  |  | Cl Max: | 2.0082 | at alpha= | 18 | deg
XFOIL ncrit=9 |  |  |  | L/D Max: | 178.713 | at alpha= | 4 | deg
Re: | 10000000 |  |  | Cd Min: | 0.06736 | at alpha= | 20 | deg
Mach: | 0 |  |  | Cl=0 at alpha= | -3.9236 | deg
|  |  |  | @ Cl=0.1, Cd= | 0.0061468
|  |  |  | @ Cl=0.4, Cd= | 0.0059524
|  |  |  | @ Cl=0.6, Cd= | 0.0060622
alpha (deg) | Cl | Cd | Cm | Cl/Cd
-13.5 | -1.0514 | 0.01789 | -0.083 | -58.7703
-13 | -0.9995 | 0.01574 | -0.0839 | -63.5006
-12.5 | -0.9457 | 0.0136 | -0.085 | -69.5368
-12 | -0.8969 | 0.0119 | -0.0845 | -75.3697
-11.5 | -0.8475 | 0.01073 | -0.0836 | -78.9842
-11 | -0.7954 | 0.00995 | -0.0829 | -79.9397
-10.5 | -0.7416 | 0.00934 | -0.0825 | -79.4004
-10 | -0.6878 | 0.00849 | -0.0822 | -81.013
-9.5 | -0.6329 | 0.00789 | -0.0821 | -80.2155
-9 | -0.5773 | 0.00742 | -0.0819 | -77.8032
-8.5 | -0.522 | 0.00701 | -0.0817 | -74.465
-8 | -0.4663 | 0.0069 | -0.0816 | -67.5797
-7.5 | -0.4097 | 0.00671 | -0.0816 | -61.0581
-7 | -0.3525 | 0.00654 | -0.0817 | -53.8991
-6.5 | -0.2952 | 0.00641 | -0.0818 | -46.053
-6 | -0.238 | 0.00624 | -0.0819 | -38.141
-5.5 | -0.1809 | 0.00611 | -0.0819 | -29.6072
-5 | -0.1236 | 0.00609 | -0.082 | -20.2956
-4.5 | -0.0663 | 0.00609 | -0.0822 | -10.8867
-4 | -0.0088 | 0.00611 | -0.0823 | -1.4403
-3.5 | 0.0488 | 0.00612 | -0.0825 | 7.9739
-3 | 0.1062 | 0.00615 | -0.0826 | 17.2683
-2.5 | 0.1634 | 0.00605 | -0.0828 | 27.0083
-2 | 0.2205 | 0.00602 | -0.083 | 36.6279
-1.5 | 0.2779 | 0.00599 | -0.0832 | 46.394
-1 | 0.3354 | 0.00597 | -0.0834 | 56.1809
-0.5 | 0.393 | 0.00595 | -0.0836 | 66.0504
0 | 0.4504 | 0.00597 | -0.0838 | 75.4439
0.5 | 0.5076 | 0.00603 | -0.0841 | 84.1791
1 | 0.565 | 0.00605 | -0.0843 | 93.3884
1.5 | 0.6223 | 0.00607 | -0.0846 | 102.5206
2 | 0.6796 | 0.00609 | -0.0848 | 111.5928
2.5 | 0.7366 | 0.00615 | -0.0851 | 119.7724
3 | 0.7938 | 0.00599 | -0.0855 | 132.5209
3.5 | 0.8467 | 0.00476 | -0.0854 | 177.8782
4 | 0.9025 | 0.00505 | -0.0856 | 178.7129
4.5 | 0.9563 | 0.00564 | -0.0854 | 169.5567
5 | 1.0081 | 0.0065 | -0.085 | 155.0923
5.5 | 1.0629 | 0.00684 | -0.085 | 155.3947
6.5 | 1.1674 | 0.00819 | -0.0842 | 142.5397
7 | 1.2212 | 0.00858 | -0.0841 | 142.331
7.5 | 1.2747 | 0.00894 | -0.084 | 142.5839
8 | 1.3274 | 0.00937 | -0.0837 | 141.6649
9 | 1.4319 | 0.01021 | -0.0832 | 140.2449
9.5 | 1.4827 | 0.01074 | -0.0828 | 138.054
10 | 1.5331 | 0.01126 | -0.0823 | 136.1545
10.5 | 1.5829 | 0.01177 | -0.0818 | 134.486
11 | 1.6316 | 0.01235 | -0.0811 | 132.1134
11.5 | 1.6788 | 0.01301 | -0.0802 | 129.0392
12 | 1.7243 | 0.01376 | -0.079 | 125.3125
13 | 1.8125 | 0.01523 | -0.0764 | 119.0085
13.5 | 1.854 | 0.01602 | -0.0747 | 115.7303
14 | 1.8929 | 0.01689 | -0.0727 | 112.0722
14.5 | 1.9275 | 0.01789 | -0.07 | 107.7418
15 | 1.9518 | 0.01902 | -0.0655 | 102.6183
15.5 | 1.9693 | 0.02045 | -0.0604 | 96.2983
16 | 1.9848 | 0.02227 | -0.0557 | 89.1244
16.5 | 1.9973 | 0.02457 | -0.0516 | 81.2902
17 | 2.0049 | 0.02757 | -0.0479 | 72.7203
17.5 | 2.0077 | 0.03145 | -0.0451 | 63.8378
18 | 2.0082 | 0.03618 | -0.0435 | 55.5058
18.5 | 2.0051 | 0.04177 | -0.0429 | 48.0034
19 | 1.9946 | 0.04862 | -0.0431 | 41.0243
19.5 | 1.9754 | 0.05711 | -0.0444 | 34.5894
20 | 1.9461 | 0.06736 | -0.0467 | 28.891

## 107. Re 10M Mach 0.10 (1)
BIGFOIL.COM POLAR EXPORT
goe277
GOE 277 (DAIMLER VIII) |  |  |  | Cl Max: | 1.604 | at alpha= | 11.5 | deg
JavaFoil+Calcfoil stall+Eppler ext transition |  |  |  | L/D Max: | 125.258 | at alpha= | 4 | deg
Re: | 10000000 |  |  | Cd Min: | 0.00755 | at alpha= | -7 | deg
Mach: | 0.1 |  |  | Cl=0 at alpha= | -4.4722 | deg
|  |  |  | @ Cl=0.1, Cd= | 0.0076982
|  |  |  | @ Cl=0.4, Cd= | 0.0088316
|  |  |  | @ Cl=0.6, Cd= | 0.0090268
alpha (deg) | Cl | Cd | Cm | Cl/Cd
-18 | -0.347 | 0.14488 | -0.024 | -2.396
-17.5 | -0.362 | 0.1402 | -0.024 | -2.584
-17 | -0.377 | 0.13402 | -0.024 | -2.813
-16.5 | -0.391 | 0.12723 | -0.025 | -3.077
-16 | -0.405 | 0.12533 | -0.025 | -3.232
-15.5 | -0.418 | 0.11908 | -0.026 | -3.509
-15 | -0.429 | 0.11245 | -0.026 | -3.818
-14.5 | -0.439 | 0.10502 | -0.027 | -4.181
-14 | -0.447 | 0.09902 | -0.027 | -4.514
-13.5 | -0.452 | 0.09289 | -0.028 | -4.871
-13 | -0.455 | 0.08747 | -0.028 | -5.206
-12.5 | -0.455 | 0.08162 | -0.029 | -5.58
-12 | -0.452 | 0.076 | -0.031 | -5.95
-11.5 | -0.445 | 0.07082 | -0.032 | -6.288
-11 | -0.434 | 0.06617 | -0.033 | -6.567
-10.5 | -0.42 | 0.06255 | -0.033 | -6.711
-10 | -0.401 | 0.05868 | -0.035 | -6.839
-9.5 | -0.379 | 0.05519 | -0.036 | -6.864
-9 | -0.351 | 0.05257 | -0.036 | -6.679
-8.5 | -0.319 | 0.04938 | -0.037 | -6.452
-8 | -0.286 | 0.04494 | -0.042 | -6.371
-7.5 | -0.303 | 0.00864 | -0.069 | -35.099
-7 | -0.257 | 0.00755 | -0.07 | -34.05
-6.5 | -0.209 | 0.00804 | -0.071 | -26.043
-6 | -0.16 | 0.00803 | -0.072 | -19.905
-5.5 | -0.109 | 0.008 | -0.073 | -13.605
-5 | -0.057 | 0.00791 | -0.074 | -7.159
-4.5 | -0.003 | 0.00801 | -0.075 | -0.412
-4 | 0.051 | 0.00801 | -0.076 | 6.361
-3.5 | 0.106 | 0.00766 | -0.077 | 13.833
-3 | 0.162 | 0.00823 | -0.078 | 19.653
-2.5 | 0.218 | 0.0083 | -0.079 | 26.265
-2 | 0.275 | 0.00837 | -0.08 | 32.819
-1.5 | 0.332 | 0.00844 | -0.081 | 39.281
-1 | 0.389 | 0.00882 | -0.082 | 44.095
-0.5 | 0.446 | 0.00888 | -0.083 | 50.242
0 | 0.507 | 0.00895 | -0.084 | 56.682
0.5 | 0.565 | 0.00899 | -0.085 | 62.801
1 | 0.622 | 0.00905 | -0.086 | 68.723
1.5 | 0.68 | 0.00884 | -0.087 | 76.839
2 | 0.737 | 0.00821 | -0.088 | 89.802
2.5 | 0.795 | 0.00834 | -0.089 | 95.338
3 | 0.852 | 0.00847 | -0.089 | 100.66
3.5 | 0.91 | 0.00864 | -0.09 | 105.274
4 | 0.967 | 0.00772 | -0.091 | 125.258
4.5 | 1.024 | 0.01027 | -0.092 | 99.758
5 | 1.081 | 0.00903 | -0.093 | 119.78
5.5 | 1.138 | 0.00935 | -0.094 | 121.681
6 | 1.194 | 0.01098 | -0.095 | 108.734
6.5 | 1.249 | 0.01125 | -0.096 | 110.969
7 | 1.303 | 0.01152 | -0.096 | 113.042
7.5 | 1.355 | 0.01271 | -0.097 | 106.64
8 | 1.407 | 0.01322 | -0.098 | 106.459
8.5 | 1.457 | 0.0137 | -0.099 | 106.347
9 | 1.497 | 0.01443 | -0.1 | 103.728
9.5 | 1.531 | 0.01298 | -0.101 | 118.006
10 | 1.56 | 0.01366 | -0.101 | 114.22
10.5 | 1.582 | 0.01672 | -0.102 | 94.628
11 | 1.597 | 0.0177 | -0.103 | 90.241
11.5 | 1.604 | 0.01866 | -0.104 | 85.976
12 | 1.604 | 0.01947 | -0.104 | 82.381
12.5 | 1.595 | 0.02056 | -0.105 | 77.605
13 | 1.579 | 0.02183 | -0.106 | 72.351
13.5 | 1.525 | 0.02365 | -0.105 | 64.498
14 | 1.485 | 0.02577 | -0.104 | 57.609
14.5 | 1.436 | 0.02832 | -0.104 | 50.699
15 | 1.373 | 0.03322 | -0.103 | 41.326
15.5 | 1.308 | 0.03923 | -0.101 | 33.353
16 | 1.25 | 0.04389 | -0.101 | 28.484
16.5 | 1.191 | 0.04887 | -0.1 | 24.37

## 108. Re 10M Mach 0.10 (2)
BIGFOIL.COM POLAR EXPORT
goe277
GOE 277 (DAIMLER VIII) |  |  |  | Cl Max: | 1.9975 | at alpha= | 17.5 | deg
XFOIL ncrit=9 |  |  |  | L/D Max: | 179.466 | at alpha= | 4 | deg
Re: | 10000000 |  |  | Cd Min: | 0.20112 | at alpha= | -17 | deg
Mach: | 0.1 |  |  | Cl=0 at alpha= | -3.9191 | deg
|  |  |  | @ Cl=0.1, Cd= | 0.0061566
|  |  |  | @ Cl=0.4, Cd= | 0.0059617
|  |  |  | @ Cl=0.6, Cd= | 0.006071
alpha (deg) | Cl | Cd | Cm | Cl/Cd
-17 | -0.5997 | 0.20112 | 0.0297 | -2.9818
-16.5 | -0.5832 | 0.19509 | 0.0263 | -2.9894
-16 | -0.5666 | 0.18906 | 0.023 | -2.9969
-15 | -0.5677 | 0.16369 | 0.0136 | -3.4681
-14.5 | -0.5559 | 0.15671 | 0.0104 | -3.5473
-14 | -0.5533 | 0.14712 | 0.0064 | -3.7609
-13.5 | -0.569 | 0.13306 | 0.0004 | -4.2763
-13 | -0.5591 | 0.12625 | -0.0028 | -4.4285
-12.5 | -0.5488 | 0.11954 | -0.0059 | -4.5909
-12 | -0.9023 | 0.01425 | -0.087 | -63.3193
-11.5 | -0.8559 | 0.01204 | -0.0859 | -71.088
-11 | -0.805 | 0.01064 | -0.085 | -75.6579
-10.5 | -0.7509 | 0.0098 | -0.0844 | -76.6224
-10 | -0.6957 | 0.00905 | -0.084 | -76.8729
-9.5 | -0.6405 | 0.00818 | -0.0836 | -78.3007
-9 | -0.5842 | 0.00767 | -0.0833 | -76.1669
-8.5 | -0.5282 | 0.00715 | -0.083 | -73.8741
-8 | -0.4718 | 0.00703 | -0.0828 | -67.1124
-7.5 | -0.4145 | 0.00677 | -0.0827 | -61.226
-7 | -0.3565 | 0.00659 | -0.0826 | -54.0971
-6.5 | -0.2985 | 0.00645 | -0.0826 | -46.2791
-6 | -0.2407 | 0.00631 | -0.0826 | -38.1458
-5.5 | -0.183 | 0.00615 | -0.0827 | -29.7561
-5 | -0.1253 | 0.00612 | -0.0827 | -20.4739
-4.5 | -0.0674 | 0.00611 | -0.0828 | -11.0311
-4 | -0.0094 | 0.00612 | -0.0829 | -1.5359
-3.5 | 0.0487 | 0.00613 | -0.083 | 7.9445
-3 | 0.1065 | 0.00616 | -0.0831 | 17.289
-2.5 | 0.1641 | 0.00609 | -0.0833 | 26.9458
-2 | 0.2216 | 0.00603 | -0.0834 | 36.7496
-1.5 | 0.2794 | 0.006 | -0.0836 | 46.5667
-1 | 0.3372 | 0.00598 | -0.0838 | 56.388
-0.5 | 0.3952 | 0.00596 | -0.084 | 66.3087
0 | 0.4529 | 0.00598 | -0.0843 | 75.7358
0.5 | 0.5106 | 0.00603 | -0.0845 | 84.6766
1 | 0.5683 | 0.00606 | -0.0847 | 93.7789
1.5 | 0.626 | 0.00608 | -0.085 | 102.9605
2 | 0.6837 | 0.00609 | -0.0852 | 112.266
2.5 | 0.741 | 0.00615 | -0.0855 | 120.4878
3 | 0.7986 | 0.006 | -0.0858 | 133.1
3.5 | 0.8518 | 0.00477 | -0.0858 | 178.5744
4 | 0.9081 | 0.00506 | -0.0859 | 179.4664
4.5 | 0.9621 | 0.00567 | -0.0857 | 169.6825
5 | 1.0142 | 0.00653 | -0.0853 | 155.3139
5.5 | 1.0695 | 0.00687 | -0.0852 | 155.6769
6 | 1.1215 | 0.00768 | -0.0847 | 146.0286
6.5 | 1.1748 | 0.00824 | -0.0844 | 142.5728
7 | 1.229 | 0.00863 | -0.0842 | 142.4102
7.5 | 1.283 | 0.00899 | -0.084 | 142.7141
8 | 1.3362 | 0.00944 | -0.0837 | 141.5466
8.5 | 1.3892 | 0.00985 | -0.0834 | 141.0355
9 | 1.4416 | 0.01031 | -0.083 | 139.8254
9.5 | 1.4928 | 0.01086 | -0.0825 | 137.4586
10 | 1.5438 | 0.01137 | -0.0819 | 135.7784
10.5 | 1.594 | 0.01191 | -0.0812 | 133.8371
11 | 1.6429 | 0.01253 | -0.0804 | 131.1173
11.5 | 1.6903 | 0.01323 | -0.0793 | 127.7627
12 | 1.7357 | 0.01405 | -0.0779 | 123.5374
12.5 | 1.781 | 0.01476 | -0.0765 | 120.664
13 | 1.8245 | 0.01554 | -0.0749 | 117.4067
13.5 | 1.8654 | 0.0164 | -0.0729 | 113.7439
14 | 1.9029 | 0.01738 | -0.0704 | 109.4879
14.5 | 1.9335 | 0.01848 | -0.0667 | 104.6266
15 | 1.9522 | 0.01981 | -0.0612 | 98.5462
15.5 | 1.9684 | 0.02154 | -0.0561 | 91.3835
16 | 1.9816 | 0.02376 | -0.0516 | 83.4007
16.5 | 1.99 | 0.02668 | -0.0475 | 74.5877
17 | 1.9936 | 0.03047 | -0.0443 | 65.4283
17.5 | 1.9975 | 0.03482 | -0.0425 | 57.3665
18 | 1.9941 | 0.04048 | -0.0417 | 49.2614
18.5 | 1.9847 | 0.04727 | -0.0418 | 41.9865
19 | 1.9665 | 0.05561 | -0.0429 | 35.3623
19.5 | 1.9376 | 0.06584 | -0.0452 | 29.4289
20 | 1.9011 | 0.07752 | -0.0483 | 24.524

## 109. Re 10M Mach 0.25 (1)
BIGFOIL.COM POLAR EXPORT
goe277
GOE 277 (DAIMLER VIII) |  |  |  | Cl Max: | 1.586 | at alpha= | 10.5 | deg
JavaFoil+Calcfoil stall+Eppler ext transition |  |  |  | L/D Max: | 128.701 | at alpha= | 4 | deg
Re: | 10000000 |  |  | Cd Min: | 0.00765 | at alpha= | -3.5 | deg
Mach: | 0.25 |  |  | Cl=0 at alpha= | -4.4727 | deg
|  |  |  | @ Cl=0.1, Cd= | 0.0077053
|  |  |  | @ Cl=0.4, Cd= | 0.0088485
|  |  |  | @ Cl=0.6, Cd= | 0.0090105
alpha (deg) | Cl | Cd | Cm | Cl/Cd
-16 | -0.06 | 0.12048 | -0.028 | -0.499
-15.5 | -0.151 | 0.12045 | -0.027 | -1.253
-15 | -0.201 | 0.14682 | -0.027 | -1.369
-14.5 | -0.242 | 0.12865 | -0.027 | -1.884
-14 | -0.279 | 0.11984 | -0.028 | -2.326
-13.5 | -0.311 | 0.099 | -0.028 | -3.138
-13 | -0.338 | 0.09878 | -0.029 | -3.419
-12.5 | -0.36 | 0.09064 | -0.029 | -3.968
-12 | -0.376 | 0.08379 | -0.03 | -4.489
-11.5 | -0.387 | 0.07734 | -0.03 | -4.999
-11 | -0.391 | 0.07032 | -0.031 | -5.56
-10.5 | -0.389 | 0.06557 | -0.031 | -5.927
-10 | -0.381 | 0.06136 | -0.033 | -6.202
-9.5 | -0.366 | 0.05738 | -0.034 | -6.384
-9 | -0.344 | 0.05435 | -0.036 | -6.334
-8.5 | -0.315 | 0.05084 | -0.037 | -6.191
-8 | -0.283 | 0.04824 | -0.038 | -5.862
-7.5 | -0.25 | 0.04369 | -0.042 | -5.719
-7 | -0.21 | 0.04533 | -0.034 | -4.638
-6.5 | -0.212 | 0.00803 | -0.073 | -26.355
-6 | -0.162 | 0.00792 | -0.074 | -20.455
-5.5 | -0.111 | 0.00791 | -0.075 | -13.987
-5 | -0.058 | 0.00791 | -0.076 | -7.3
-4.5 | -0.003 | 0.00796 | -0.077 | -0.424
-4 | 0.052 | 0.008 | -0.078 | 6.51
-3.5 | 0.109 | 0.00765 | -0.079 | 14.191
-3 | 0.166 | 0.00825 | -0.08 | 20.095
-2.5 | 0.224 | 0.00831 | -0.081 | 26.912
-2 | 0.282 | 0.00879 | -0.082 | 32.05
-1.5 | 0.34 | 0.00846 | -0.083 | 40.234
-1 | 0.399 | 0.00886 | -0.084 | 45.066
-0.5 | 0.458 | 0.00818 | -0.085 | 56.016
0 | 0.521 | 0.00893 | -0.086 | 58.346
0.5 | 0.58 | 0.00898 | -0.087 | 64.616
1 | 0.639 | 0.00907 | -0.088 | 70.436
1.5 | 0.698 | 0.00917 | -0.089 | 76.103
2 | 0.757 | 0.00828 | -0.09 | 91.474
2.5 | 0.816 | 0.00841 | -0.091 | 97.073
3 | 0.876 | 0.00856 | -0.092 | 102.309
3.5 | 0.935 | 0.00875 | -0.093 | 106.807
4 | 0.994 | 0.00772 | -0.094 | 128.701
4.5 | 1.052 | 0.00902 | -0.095 | 116.681
5 | 1.11 | 0.01066 | -0.096 | 104.149
5.5 | 1.168 | 0.00943 | -0.097 | 123.853
6 | 1.226 | 0.01123 | -0.097 | 109.103
6.5 | 1.281 | 0.01166 | -0.098 | 109.891
7 | 1.336 | 0.01201 | -0.099 | 111.211
7.5 | 1.389 | 0.01316 | -0.1 | 105.536
8 | 1.441 | 0.01378 | -0.101 | 104.57
8.5 | 1.49 | 0.01446 | -0.102 | 103.017
9 | 1.526 | 0.01295 | -0.103 | 117.839
9.5 | 1.555 | 0.01356 | -0.103 | 114.703
10 | 1.576 | 0.01428 | -0.104 | 110.365
10.5 | 1.586 | 0.018 | -0.105 | 88.11
11 | 1.586 | 0.01912 | -0.106 | 82.921
11.5 | 1.573 | 0.02041 | -0.107 | 77.048
12 | 1.547 | 0.0214 | -0.107 | 72.262
12.5 | 1.475 | 0.02379 | -0.106 | 62.02
13 | 1.41 | 0.02636 | -0.105 | 53.5
13.5 | 1.328 | 0.0301 | -0.104 | 44.12
14 | 1.228 | 0.03618 | -0.103 | 33.955
14.5 | 1.124 | 0.04357 | -0.101 | 25.797
15 | 1.01 | 0.05448 | -0.098 | 18.535
15.5 | 0.889 | 0.07076 | -0.094 | 12.559

## 110. Re 10M Mach 0.25 (2)
BIGFOIL.COM POLAR EXPORT
goe277
GOE 277 (DAIMLER VIII) |  |  |  | Cl Max: | 1.9272 | at alpha= | 15 | deg
XFOIL ncrit=9 |  |  |  | L/D Max: | 182.646 | at alpha= | 4 | deg
Re: | 10000000 |  |  | Cd Min: | 0.24951 | at alpha= | -20 | deg
Mach: | 0.25 |  |  | Cl=0 at alpha= | -3.8936 | deg
|  |  |  | @ Cl=0.1, Cd= | 0.0062287
|  |  |  | @ Cl=0.4, Cd= | 0.0060125
|  |  |  | @ Cl=0.6, Cd= | 0.0060806
alpha (deg) | Cl | Cd | Cm | Cl/Cd
-20 | -0.7037 | 0.24951 | 0.055 | -2.8203
-19.5 | -0.6848 | 0.24349 | 0.0508 | -2.8124
-19 | -0.6661 | 0.23734 | 0.0467 | -2.8065
-18.5 | -0.6478 | 0.23067 | 0.0427 | -2.8083
-18 | -0.6304 | 0.22334 | 0.0388 | -2.8226
-17.5 | -0.6131 | 0.21588 | 0.0348 | -2.84
-17 | -0.5974 | 0.20751 | 0.0308 | -2.8789
-16.5 | -0.5837 | 0.19854 | 0.0268 | -2.94
-16 | -0.5679 | 0.19151 | 0.0232 | -2.9654
-15.5 | -0.5508 | 0.1851 | 0.0199 | -2.9757
-15 | -0.5339 | 0.17872 | 0.0166 | -2.9874
-14.5 | -0.5193 | 0.17153 | 0.0134 | -3.0275
-14 | -0.5191 | 0.1591 | 0.009 | -3.2627
-13.5 | -0.5184 | 0.14824 | 0.0048 | -3.497
-13 | -0.5061 | 0.14123 | 0.0017 | -3.5835
-12.5 | -0.4964 | 0.1337 | -0.0015 | -3.7128
-12 | -0.5037 | 0.12194 | -0.0065 | -4.1307
-11.5 | -0.5101 | 0.11107 | -0.0118 | -4.5926
-11 | -0.5018 | 0.1038 | -0.0154 | -4.8343
-10.5 | -0.493 | 0.09672 | -0.0193 | -5.0972
-10 | -0.5165 | 0.08394 | -0.0272 | -6.1532
-9.5 | -0.5134 | 0.0764 | -0.033 | -6.7199
-9 | -0.6193 | 0.01093 | -0.0916 | -56.6606
-8.5 | -0.5632 | 0.00875 | -0.0907 | -64.3657
-8 | -0.5032 | 0.00807 | -0.0896 | -62.3544
-7.5 | -0.4423 | 0.00738 | -0.0888 | -59.9322
-7 | -0.3804 | 0.00695 | -0.0882 | -54.7338
-6.5 | -0.3183 | 0.00675 | -0.0876 | -47.1556
-6 | -0.2565 | 0.00667 | -0.0871 | -38.4558
-5.5 | -0.1955 | 0.00645 | -0.0867 | -30.3101
-5 | -0.1346 | 0.00632 | -0.0864 | -21.2975
-4.5 | -0.0737 | 0.00627 | -0.0862 | -11.7544
-4 | -0.0129 | 0.00623 | -0.0861 | -2.0706
-3.5 | 0.0477 | 0.00622 | -0.086 | 7.6688
-3 | 0.108 | 0.00623 | -0.0859 | 17.3355
-2.5 | 0.168 | 0.0063 | -0.0859 | 26.6667
-2 | 0.2276 | 0.00614 | -0.086 | 37.0684
-1.5 | 0.2875 | 0.00607 | -0.0861 | 47.3641
-1 | 0.3475 | 0.00603 | -0.0862 | 57.6285
-0.5 | 0.4074 | 0.00601 | -0.0864 | 67.787
0 | 0.4672 | 0.00601 | -0.0866 | 77.7371
0.5 | 0.527 | 0.00605 | -0.0868 | 87.1074
1.5 | 0.6464 | 0.0061 | -0.0872 | 105.9672
2 | 0.706 | 0.00615 | -0.0874 | 114.7967
2.5 | 0.7655 | 0.00619 | -0.0876 | 123.6672
3 | 0.8251 | 0.00608 | -0.0879 | 135.7072
3.5 | 0.8804 | 0.00484 | -0.0878 | 181.9008
4 | 0.9388 | 0.00514 | -0.0878 | 182.6459
4.5 | 0.9939 | 0.0059 | -0.0874 | 168.4576
5 | 1.0485 | 0.0067 | -0.0868 | 156.4925
5.5 | 1.1062 | 0.00705 | -0.0866 | 156.9078
6 | 1.1589 | 0.00808 | -0.0855 | 143.4282
6.5 | 1.2158 | 0.00849 | -0.0851 | 143.2038
7.5 | 1.329 | 0.00934 | -0.0841 | 142.2912
8 | 1.385 | 0.00981 | -0.0834 | 141.1825
8.5 | 1.4406 | 0.01029 | -0.0826 | 140
9 | 1.4951 | 0.01088 | -0.0816 | 137.4173
9.5 | 1.5493 | 0.01147 | -0.0805 | 135.0741
10 | 1.6027 | 0.01209 | -0.0792 | 132.5641
10.5 | 1.6545 | 0.01281 | -0.0776 | 129.1569
11 | 1.7037 | 0.01372 | -0.0755 | 124.1764
11.5 | 1.7521 | 0.01459 | -0.0733 | 120.0891
12 | 1.7983 | 0.01554 | -0.0707 | 115.7207
12.5 | 1.8406 | 0.01664 | -0.0675 | 110.613
13 | 1.8767 | 0.0179 | -0.0634 | 104.8436
13.5 | 1.8986 | 0.01936 | -0.057 | 98.0682
14 | 1.9159 | 0.02133 | -0.0509 | 89.8218
14.5 | 1.927 | 0.02407 | -0.0454 | 80.0582
15 | 1.9272 | 0.02819 | -0.0406 | 68.3647
15.5 | 1.9169 | 0.03419 | -0.0377 | 56.0661
16 | 1.906 | 0.04137 | -0.0371 | 46.072
16.5 | 1.8847 | 0.05034 | -0.038 | 37.4394
17 | 1.8519 | 0.06131 | -0.0404 | 30.2055
17.5 | 1.8105 | 0.07374 | -0.0438 | 24.5525
18 | 1.7637 | 0.08726 | -0.0481 | 20.212
18.5 | 1.719 | 0.10088 | -0.0528 | 17.04
19 | 1.6773 | 0.1144 | -0.0581 | 14.6617
19.5 | 1.6366 | 0.1281 | -0.064 | 12.776
20 | 1.603 | 0.14126 | -0.0705 | 11.3479

## 111. Re 10M Mach 0.50 (1)
BIGFOIL.COM POLAR EXPORT
goe277
GOE 277 (DAIMLER VIII) |  |  |  | Cl Max: | 1.595 | at alpha= | 8.5 | deg
JavaFoil+Calcfoil stall+Eppler ext transition |  |  |  | L/D Max: | 120.197 | at alpha= | 4.5 | deg
Re: | 10000000 |  |  | Cd Min: | 0.00775 | at alpha= | -3.5 | deg
Mach: | 0.5 |  |  | Cl=0 at alpha= | -4.4746 | deg
|  |  |  | @ Cl=0.1, Cd= | 0.0078661
|  |  |  | @ Cl=0.4, Cd= | 0.0087827
|  |  |  | @ Cl=0.6, Cd= | 0.0083482
alpha (deg) | Cl | Cd | Cm | Cl/Cd
-20 | -0.755 | 0.14629 | -0.031 | -5.163
-19.5 | -0.732 | 0.14055 | -0.032 | -5.208
-19 | -0.708 | 0.14174 | -0.031 | -4.993
-18.5 | -0.684 | 0.13802 | -0.031 | -4.956
-18 | -0.661 | 0.12902 | -0.032 | -5.127
-17.5 | -0.637 | 0.12526 | -0.032 | -5.088
-17 | -0.614 | 0.11983 | -0.032 | -5.123
-16.5 | -0.591 | 0.11567 | -0.032 | -5.107
-16 | -0.567 | 0.11633 | -0.033 | -4.877
-15.5 | -0.544 | 0.11125 | -0.033 | -4.889
-15 | -0.52 | 0.10754 | -0.034 | -4.839
-14.5 | -0.497 | 0.0986 | -0.034 | -5.039
-14 | -0.473 | 0.09477 | -0.035 | -4.993
-13.5 | -0.449 | 0.09163 | -0.035 | -4.904
-13 | -0.425 | 0.08843 | -0.036 | -4.811
-12.5 | -0.401 | 0.09541 | -0.036 | -4.205
-12 | -0.377 | 0.08493 | -0.037 | -4.439
-11.5 | -0.353 | 0.07903 | -0.037 | -4.462
-11 | -0.328 | 0.07251 | -0.038 | -4.529
-10.5 | -0.304 | 0.06755 | -0.039 | -4.5
-10 | -0.28 | 0.06336 | -0.04 | -4.411
-9.5 | -0.255 | 0.05921 | -0.04 | -4.304
-9 | -0.23 | 0.05545 | -0.041 | -4.15
-8.5 | -0.205 | 0.05169 | -0.042 | -3.97
-8 | -0.18 | 0.04921 | -0.043 | -3.661
-7.5 | -0.155 | 0.04614 | -0.044 | -3.36
-7 | -0.159 | 0.0085 | -0.08 | -18.664
-6.5 | -0.128 | 0.00821 | -0.082 | -15.539
-6 | -0.116 | 0.04084 | -0.044 | -2.852
-5.5 | -0.088 | 0.04068 | -0.04 | -2.169
-5 | -0.048 | 0.03822 | -0.043 | -1.265
-4.5 | -0.003 | 0.03526 | -0.047 | -0.083
-4 | 0.056 | 0.00815 | -0.087 | 6.901
-3.5 | 0.118 | 0.00775 | -0.088 | 15.289
-3 | 0.182 | 0.00885 | -0.09 | 20.593
-2.5 | 0.247 | 0.00888 | -0.091 | 27.84
-2 | 0.313 | 0.00852 | -0.092 | 36.709
-1.5 | 0.379 | 0.00863 | -0.093 | 43.91
-1 | 0.445 | 0.00911 | -0.094 | 48.867
-0.5 | 0.511 | 0.00911 | -0.095 | 56.16
0 | 0.582 | 0.00834 | -0.096 | 69.815
0.5 | 0.648 | 0.00837 | -0.097 | 77.376
1 | 0.714 | 0.00846 | -0.098 | 84.359
1.5 | 0.78 | 0.00851 | -0.1 | 91.62
2 | 0.845 | 0.00965 | -0.101 | 87.605
2.5 | 0.911 | 0.00892 | -0.102 | 102.208
3 | 0.977 | 0.00908 | -0.103 | 107.644
3.5 | 1.043 | 0.00924 | -0.104 | 112.811
4 | 1.108 | 0.00962 | -0.105 | 115.191
4.5 | 1.172 | 0.00975 | -0.106 | 120.197
5 | 1.236 | 0.01196 | -0.107 | 103.315
5.5 | 1.299 | 0.01241 | -0.108 | 104.606
6 | 1.36 | 0.01293 | -0.109 | 105.173
6.5 | 1.417 | 0.01341 | -0.11 | 105.626
7 | 1.47 | 0.01513 | -0.111 | 97.175
7.5 | 1.519 | 0.01612 | -0.112 | 94.244
8 | 1.563 | 0.01729 | -0.113 | 90.358
8.5 | 1.595 | 0.01836 | -0.114 | 86.879
9 | 1.564 | 0.01989 | -0.115 | 78.64
9.5 | 1.374 | 0.02462 | -0.112 | 55.801
10 | 0.883 | 0.03877 | -0.105 | 22.762
10.5 | 0.9 | 0.04521 | -0.103 | 19.901
11 | 0.948 | 0.03903 | -0.107 | 24.288
11.5 | 0.964 | 0.04635 | -0.105 | 20.804
12 | 0.98 | 0.05478 | -0.103 | 17.89
12.5 | 0.985 | 0.06926 | -0.099 | 14.226
13 | 1.011 | 0.07082 | -0.098 | 14.28
13.5 | 1.034 | 0.07829 | -0.097 | 13.207

## 112. Re 10M Mach 0.50 (2)
BIGFOIL.COM POLAR EXPORT
goe277
GOE 277 (DAIMLER VIII) |  |  |  | Cl Max: | 1.6771 | at alpha= | 9 | deg
XFOIL ncrit=9 |  |  |  | L/D Max: | 194.269 | at alpha= | 3.5 | deg
Re: | 10000000 |  |  | Cd Min: | 0.27195 | at alpha= | -20 | deg
Mach: | 0.5 |  |  | Cl=0 at alpha= | -3.8354 | deg
|  |  |  | @ Cl=0.1, Cd= | 0.007594
|  |  |  | @ Cl=0.4, Cd= | 0.0062926
|  |  |  | @ Cl=0.6, Cd= | 0.0062199
alpha (deg) | Cl | Cd | Cm | Cl/Cd
-20 | -0.7561 | 0.27195 | 0.0631 | -2.7803
-19.5 | -0.7327 | 0.26518 | 0.0581 | -2.763
-19 | -0.7106 | 0.25503 | 0.0529 | -2.7863
-18.5 | -0.6874 | 0.24757 | 0.048 | -2.7766
-18 | -0.6644 | 0.23998 | 0.0433 | -2.7686
-17.5 | -0.6419 | 0.23202 | 0.0386 | -2.7666
-17 | -0.62 | 0.22374 | 0.0341 | -2.7711
-16.5 | -0.5984 | 0.21554 | 0.0296 | -2.7763
-16 | -0.5771 | 0.20717 | 0.0252 | -2.7856
-15.5 | -0.5568 | 0.19867 | 0.0209 | -2.8026
-15 | -0.5375 | 0.19002 | 0.0167 | -2.8286
-14.5 | -0.5182 | 0.18216 | 0.0128 | -2.8448
-14 | -0.4972 | 0.1751 | 0.0091 | -2.8395
-13.5 | -0.4775 | 0.1678 | 0.0055 | -2.8456
-13 | -0.46 | 0.16002 | 0.002 | -2.8746
-12.5 | -0.4441 | 0.15181 | -0.0015 | -2.9254
-12 | -0.4308 | 0.14332 | -0.0049 | -3.0059
-11.5 | -0.4171 | 0.13518 | -0.0083 | -3.0855
-11 | -0.402 | 0.12736 | -0.0121 | -3.1564
-10.5 | -0.3891 | 0.12101 | -0.0138 | -3.2154
-10 | -0.3764 | 0.11373 | -0.0167 | -3.3096
-9.5 | -0.3673 | 0.10588 | -0.0204 | -3.469
-9 | -0.3556 | 0.09845 | -0.024 | -3.612
-8.5 | -0.3469 | 0.09054 | -0.0282 | -3.8315
-8 | -0.3329 | 0.08377 | -0.0321 | -3.974
-7.5 | -0.3218 | 0.07655 | -0.0368 | -4.2038
-7 | -0.3098 | 0.06902 | -0.044 | -4.4886
-6.5 | -0.2831 | 0.05857 | -0.0593 | -4.8335
-6 | -0.2396 | 0.05022 | -0.0712 | -4.771
-5.5 | -0.1891 | 0.04084 | -0.083 | -4.6303
-5 | -0.1342 | 0.03057 | -0.0926 | -4.3899
-4.5 | -0.0777 | 0.02117 | -0.0977 | -3.6703
-4 | -0.0208 | 0.01305 | -0.0996 | -1.5939
-3.5 | 0.0424 | 0.00835 | -0.0998 | 5.0778
-3 | 0.1125 | 0.00743 | -0.0989 | 15.1413
-2.5 | 0.1828 | 0.00692 | -0.0981 | 26.4162
-2 | 0.2532 | 0.00679 | -0.0975 | 37.2901
-1.5 | 0.323 | 0.00649 | -0.0971 | 49.7689
-1 | 0.3927 | 0.0063 | -0.0969 | 62.3333
-0.5 | 0.462 | 0.00623 | -0.0968 | 74.1573
0 | 0.5313 | 0.00618 | -0.0967 | 85.9709
0.5 | 0.6001 | 0.00622 | -0.0967 | 96.4791
1 | 0.669 | 0.00625 | -0.0967 | 107.04
1.5 | 0.7377 | 0.00632 | -0.0967 | 116.7247
2 | 0.807 | 0.00634 | -0.0968 | 127.2871
2.5 | 0.8759 | 0.00644 | -0.0967 | 136.0093
3.5 | 1.0102 | 0.0052 | -0.0961 | 194.2692
4 | 1.0785 | 0.00558 | -0.0955 | 193.2796
4.5 | 1.1364 | 0.00702 | -0.0932 | 161.8803
5 | 1.205 | 0.00744 | -0.0921 | 161.9624
5.5 | 1.2661 | 0.00861 | -0.0897 | 147.0499
6 | 1.3341 | 0.00915 | -0.0879 | 145.8033
6.5 | 1.4027 | 0.0097 | -0.0859 | 144.6082
7 | 1.4706 | 0.01036 | -0.0833 | 141.9498
7.5 | 1.5382 | 0.01107 | -0.0803 | 138.9521
8 | 1.6033 | 0.01201 | -0.0764 | 133.4971
8.5 | 1.6571 | 0.01364 | -0.0704 | 121.4883
9 | 1.6771 | 0.01663 | -0.0601 | 100.8479
9.5 | 1.6579 | 0.02093 | -0.0475 | 79.2117
10 | 1.6318 | 0.02787 | -0.0407 | 58.5504
10.5 | 1.6009 | 0.03796 | -0.0405 | 42.1733
11 | 1.5633 | 0.04961 | -0.0426 | 31.5118
11.5 | 1.5213 | 0.06178 | -0.0454 | 24.6245
12 | 1.4785 | 0.07415 | -0.0487 | 19.9393
12.5 | 1.4379 | 0.08683 | -0.0528 | 16.5599
13 | 1.3995 | 0.09988 | -0.0577 | 14.0118
13.5 | 1.365 | 0.113 | -0.063 | 12.0796
14 | 1.334 | 0.12631 | -0.0691 | 10.5613

## 113. Re 12M Mach 0.00 (1)
BIGFOIL.COM POLAR EXPORT
goe277
GOE 277 (DAIMLER VIII) |  |  |  | Cl Max: | 1.609 | at alpha= | 12 | deg
JavaFoil+Calcfoil stall+Eppler ext transition |  |  |  | L/D Max: | 125.156 | at alpha= | 4 | deg
Re: | 12000000 |  |  | Cd Min: | 0.00735 | at alpha= | 2.5 | deg
Mach: | 0 |  |  | Cl=0 at alpha= | -4.4722 | deg
|  |  |  | @ Cl=0.1, Cd= | 0.008412
|  |  |  | @ Cl=0.4, Cd= | 0.0087051
|  |  |  | @ Cl=0.6, Cd= | 0.0081367
alpha (deg) | Cl | Cd | Cm | Cl/Cd
-18.5 | -0.373 | 0.15069 | -0.023 | -2.473
-18 | -0.386 | 0.14449 | -0.024 | -2.67
-17.5 | -0.399 | 0.13779 | -0.024 | -2.894
-17 | -0.411 | 0.1324 | -0.024 | -3.106
-16.5 | -0.423 | 0.12586 | -0.025 | -3.362
-16 | -0.434 | 0.12193 | -0.025 | -3.562
-15.5 | -0.444 | 0.11626 | -0.026 | -3.822
-15 | -0.453 | 0.10848 | -0.026 | -4.177
-14.5 | -0.46 | 0.10311 | -0.027 | -4.464
-14 | -0.466 | 0.09697 | -0.027 | -4.801
-13.5 | -0.469 | 0.09112 | -0.028 | -5.142
-13 | -0.469 | 0.08596 | -0.029 | -5.456
-12.5 | -0.467 | 0.08023 | -0.03 | -5.817
-12 | -0.461 | 0.07509 | -0.031 | -6.14
-11.5 | -0.453 | 0.0692 | -0.033 | -6.539
-11 | -0.44 | 0.06478 | -0.034 | -6.794
-10.5 | -0.424 | 0.06124 | -0.034 | -6.919
-10 | -0.404 | 0.05765 | -0.035 | -7.006
-9.5 | -0.381 | 0.05419 | -0.037 | -7.032
-9 | -0.354 | 0.05011 | -0.039 | -7.057
-8.5 | -0.322 | 0.04606 | -0.042 | -6.988
-8 | -0.347 | 0.00789 | -0.068 | -44.027
-7.5 | -0.303 | 0.00855 | -0.069 | -35.433
-7 | -0.257 | 0.00805 | -0.07 | -31.885
-6.5 | -0.209 | 0.00793 | -0.071 | -26.326
-6 | -0.159 | 0.00791 | -0.072 | -20.132
-5.5 | -0.108 | 0.00752 | -0.073 | -14.43
-5 | -0.056 | 0.00748 | -0.074 | -7.539
-4.5 | -0.003 | 0.00796 | -0.075 | -0.413
-4 | 0.051 | 0.00804 | -0.076 | 6.309
-3.5 | 0.105 | 0.00845 | -0.077 | 12.481
-3 | 0.161 | 0.00813 | -0.078 | 19.79
-2.5 | 0.217 | 0.00855 | -0.079 | 25.35
-2 | 0.273 | 0.00826 | -0.08 | 33.079
-1.5 | 0.33 | 0.00831 | -0.081 | 39.732
-1 | 0.387 | 0.00868 | -0.081 | 44.595
-0.5 | 0.444 | 0.00879 | -0.082 | 50.514
0 | 0.505 | 0.00807 | -0.083 | 62.57
0.5 | 0.562 | 0.00809 | -0.084 | 69.421
1 | 0.619 | 0.00816 | -0.085 | 75.89
1.5 | 0.676 | 0.0079 | -0.086 | 85.582
2 | 0.733 | 0.00746 | -0.087 | 98.358
2.5 | 0.791 | 0.00735 | -0.088 | 107.598
3 | 0.848 | 0.00751 | -0.089 | 112.949
3.5 | 0.906 | 0.00761 | -0.09 | 118.987
4 | 0.963 | 0.00769 | -0.091 | 125.156
4.5 | 1.019 | 0.0087 | -0.092 | 117.166
5 | 1.076 | 0.01023 | -0.093 | 105.195
5.5 | 1.133 | 0.00916 | -0.094 | 123.68
6 | 1.188 | 0.01079 | -0.094 | 110.121
6.5 | 1.243 | 0.01101 | -0.095 | 112.899
7 | 1.297 | 0.01127 | -0.096 | 115.009
7.5 | 1.349 | 0.01235 | -0.097 | 109.215
8 | 1.401 | 0.01288 | -0.098 | 108.743
8.5 | 1.451 | 0.01327 | -0.098 | 109.36
9 | 1.491 | 0.01224 | -0.099 | 121.793
9.5 | 1.526 | 0.01274 | -0.1 | 119.781
10 | 1.556 | 0.01327 | -0.101 | 117.249
10.5 | 1.58 | 0.01615 | -0.102 | 97.833
11 | 1.597 | 0.01699 | -0.103 | 93.981
11.5 | 1.607 | 0.01532 | -0.103 | 104.887
12 | 1.609 | 0.01891 | -0.104 | 85.086
12.5 | 1.605 | 0.01974 | -0.105 | 81.279
13 | 1.593 | 0.02086 | -0.105 | 76.356
13.5 | 1.574 | 0.02195 | -0.106 | 71.717
14 | 1.518 | 0.02399 | -0.105 | 63.264
14.5 | 1.476 | 0.02605 | -0.104 | 56.659
15 | 1.426 | 0.02936 | -0.104 | 48.569
15.5 | 1.37 | 0.03327 | -0.103 | 41.171
16 | 1.31 | 0.03878 | -0.102 | 33.778
16.5 | 1.258 | 0.04265 | -0.101 | 29.492
17 | 1.187 | 0.05437 | -0.099 | 21.825

## 114. Re 12M Mach 0.00 (2)
BIGFOIL.COM POLAR EXPORT
goe277
GOE 277 (DAIMLER VIII) |  |  |  | Cl Max: | 2.0425 | at alpha= | 18.5 | deg
XFOIL ncrit=9 |  |  |  | L/D Max: | 178.399 | at alpha= | 4 | deg
Re: | 12000000 |  |  | Cd Min: | 0.0598 | at alpha= | 20 | deg
Mach: | 0 |  |  | Cl=0 at alpha= | -3.9219 | deg
|  |  |  | @ Cl=0.1, Cd= | 0.0059658
|  |  |  | @ Cl=0.4, Cd= | 0.0058223
|  |  |  | @ Cl=0.6, Cd= | 0.005906
alpha (deg) | Cl | Cd | Cm | Cl/Cd
-14.5 | -1.1446 | 0.02077 | -0.0842 | -55.1083
-14 | -1.1063 | 0.01745 | -0.0837 | -63.3983
-13.5 | -1.0566 | 0.01556 | -0.0839 | -67.9049
-12.5 | -0.9497 | 0.01296 | -0.0846 | -73.2793
-12 | -0.9014 | 0.01158 | -0.0836 | -77.8411
-11.5 | -0.8511 | 0.01039 | -0.0829 | -81.9153
-11 | -0.7985 | 0.00953 | -0.0825 | -83.788
-10.5 | -0.744 | 0.00894 | -0.0822 | -83.2215
-10 | -0.6892 | 0.00833 | -0.082 | -82.7371
-9.5 | -0.6343 | 0.00766 | -0.0818 | -82.8068
-9 | -0.5788 | 0.00732 | -0.0817 | -79.071
-8.5 | -0.5237 | 0.00701 | -0.0815 | -74.7076
-8 | -0.4672 | 0.00677 | -0.0815 | -69.0103
-7.5 | -0.4104 | 0.00648 | -0.0816 | -63.3333
-7 | -0.3531 | 0.00631 | -0.0817 | -55.9588
-6.5 | -0.2959 | 0.0062 | -0.0817 | -47.7258
-5.5 | -0.1815 | 0.006 | -0.0819 | -30.25
-5 | -0.1242 | 0.00593 | -0.082 | -20.9444
-4.5 | -0.0666 | 0.0059 | -0.0822 | -11.2881
-4 | -0.009 | 0.0059 | -0.0823 | -1.5254
-3.5 | 0.0486 | 0.00593 | -0.0825 | 8.1956
-3 | 0.106 | 0.00597 | -0.0827 | 17.7554
-2.5 | 0.1633 | 0.00605 | -0.0828 | 26.9917
-2 | 0.2206 | 0.00594 | -0.083 | 37.138
-1.5 | 0.2781 | 0.00587 | -0.0833 | 47.3765
-1 | 0.3357 | 0.00583 | -0.0835 | 57.5815
-0.5 | 0.3933 | 0.00582 | -0.0837 | 67.5773
0 | 0.4507 | 0.00584 | -0.0839 | 77.1747
0.5 | 0.5082 | 0.00586 | -0.0842 | 86.7235
1 | 0.5655 | 0.0059 | -0.0844 | 95.8475
1.5 | 0.623 | 0.00591 | -0.0847 | 105.4146
2 | 0.6802 | 0.00596 | -0.0849 | 114.1275
2.5 | 0.7374 | 0.00599 | -0.0852 | 123.1052
3 | 0.7944 | 0.00593 | -0.0856 | 133.9629
3.5 | 0.8509 | 0.00501 | -0.0864 | 169.8403
4 | 0.9027 | 0.00506 | -0.0857 | 178.3992
4.5 | 0.9559 | 0.00574 | -0.0854 | 166.5331
5 | 1.0093 | 0.00636 | -0.0852 | 158.695
5.5 | 1.0644 | 0.00666 | -0.0853 | 159.8198
6.5 | 1.1695 | 0.00796 | -0.0846 | 146.9221
7 | 1.2234 | 0.00832 | -0.0845 | 147.0433
7.5 | 1.2771 | 0.00868 | -0.0844 | 147.1313
8 | 1.33 | 0.00909 | -0.0842 | 146.3146
8.5 | 1.3828 | 0.00947 | -0.084 | 146.019
9 | 1.4348 | 0.00991 | -0.0837 | 144.783
9.5 | 1.4859 | 0.01042 | -0.0833 | 142.6008
10 | 1.5369 | 0.01088 | -0.0829 | 141.2592
10.5 | 1.587 | 0.01138 | -0.0824 | 139.4552
11 | 1.6358 | 0.01197 | -0.0818 | 136.6583
11.5 | 1.6832 | 0.01262 | -0.0809 | 133.3756
12.5 | 1.7755 | 0.01395 | -0.0788 | 127.276
13 | 1.8199 | 0.01464 | -0.0776 | 124.3101
13.5 | 1.8623 | 0.0154 | -0.0761 | 120.9286
14 | 1.9019 | 0.01627 | -0.0741 | 116.8961
14.5 | 1.9376 | 0.01728 | -0.0716 | 112.1296
15 | 1.9664 | 0.01838 | -0.068 | 106.9859
15.5 | 1.9834 | 0.01971 | -0.0624 | 100.6291
16 | 1.9991 | 0.0214 | -0.0575 | 93.4159
16.5 | 2.0132 | 0.02346 | -0.0532 | 85.8142
17 | 2.0262 | 0.02589 | -0.0496 | 78.2619
17.5 | 2.0364 | 0.02889 | -0.0467 | 70.4881
18 | 2.0414 | 0.03274 | -0.0444 | 62.3519
18.5 | 2.0425 | 0.03753 | -0.0432 | 54.4231
19 | 2.0368 | 0.0435 | -0.0428 | 46.823
19.5 | 2.0232 | 0.05079 | -0.0433 | 39.8346
20 | 2.0005 | 0.0598 | -0.0448 | 33.4532

## 115. Re 12M Mach 0.10 (1)
BIGFOIL.COM POLAR EXPORT
goe277
GOE 277 (DAIMLER VIII) |  |  |  | Cl Max: | 1.604 | at alpha= | 11.5 | deg
JavaFoil+Calcfoil stall+Eppler ext transition |  |  |  | L/D Max: | 125.699 | at alpha= | 4 | deg
Re: | 12000000 |  |  | Cd Min: | 0.00737 | at alpha= | 2.5 | deg
Mach: | 0.1 |  |  | Cl=0 at alpha= | -4.4722 | deg
|  |  |  | @ Cl=0.1, Cd= | 0.0084422
|  |  |  | @ Cl=0.4, Cd= | 0.0087116
|  |  |  | @ Cl=0.6, Cd= | 0.0081123
alpha (deg) | Cl | Cd | Cm | Cl/Cd
-17.5 | -0.362 | 0.13883 | -0.024 | -2.61
-17 | -0.377 | 0.13207 | -0.025 | -2.856
-16.5 | -0.391 | 0.12686 | -0.025 | -3.086
-16 | -0.405 | 0.12056 | -0.025 | -3.361
-15.5 | -0.418 | 0.11578 | -0.026 | -3.61
-15 | -0.429 | 0.11104 | -0.026 | -3.866
-14.5 | -0.439 | 0.10557 | -0.027 | -4.16
-14 | -0.447 | 0.09944 | -0.027 | -4.495
-13.5 | -0.453 | 0.09282 | -0.028 | -4.877
-13 | -0.455 | 0.08726 | -0.029 | -5.22
-12.5 | -0.456 | 0.08151 | -0.03 | -5.59
-12 | -0.452 | 0.07606 | -0.031 | -5.945
-11.5 | -0.445 | 0.07075 | -0.032 | -6.296
-11 | -0.435 | 0.0651 | -0.033 | -6.682
-10.5 | -0.42 | 0.06165 | -0.034 | -6.816
-10 | -0.402 | 0.05791 | -0.035 | -6.936
-9.5 | -0.379 | 0.05505 | -0.036 | -6.889
-9 | -0.352 | 0.05135 | -0.038 | -6.856
-8.5 | -0.321 | 0.04675 | -0.041 | -6.87
-8 | -0.291 | 0.03953 | -0.047 | -7.361
-7.5 | -0.303 | 0.00858 | -0.069 | -35.375
-7 | -0.257 | 0.00804 | -0.07 | -31.978
-6.5 | -0.209 | 0.00796 | -0.071 | -26.306
-6 | -0.16 | 0.00791 | -0.072 | -20.194
-5.5 | -0.109 | 0.00754 | -0.073 | -14.434
-5 | -0.057 | 0.0079 | -0.074 | -7.163
-4.5 | -0.003 | 0.00799 | -0.075 | -0.413
-4 | 0.051 | 0.00797 | -0.076 | 6.387
-3.5 | 0.106 | 0.0085 | -0.077 | 12.459
-3 | 0.162 | 0.00816 | -0.078 | 19.811
-2.5 | 0.218 | 0.00859 | -0.079 | 25.352
-2 | 0.275 | 0.0083 | -0.08 | 33.106
-1.5 | 0.332 | 0.00834 | -0.081 | 39.757
-1 | 0.389 | 0.0087 | -0.082 | 44.707
-0.5 | 0.446 | 0.00876 | -0.083 | 50.949
0 | 0.507 | 0.0081 | -0.084 | 62.638
0.5 | 0.565 | 0.0081 | -0.085 | 69.673
1 | 0.622 | 0.00812 | -0.086 | 76.62
1.5 | 0.68 | 0.00792 | -0.087 | 85.766
2 | 0.737 | 0.00745 | -0.088 | 98.915
2.5 | 0.795 | 0.00737 | -0.089 | 107.906
3 | 0.852 | 0.00746 | -0.089 | 114.221
3.5 | 0.91 | 0.00762 | -0.09 | 119.467
4 | 0.967 | 0.0077 | -0.091 | 125.699
4.5 | 1.024 | 0.00872 | -0.092 | 117.441
5 | 1.081 | 0.01027 | -0.093 | 105.277
5.5 | 1.138 | 0.00918 | -0.094 | 123.972
6 | 1.194 | 0.01084 | -0.095 | 110.141
6.5 | 1.249 | 0.01106 | -0.096 | 112.946
7 | 1.303 | 0.01133 | -0.096 | 114.926
7.5 | 1.355 | 0.01243 | -0.097 | 109.052
8 | 1.407 | 0.01297 | -0.098 | 108.51
8.5 | 1.457 | 0.01336 | -0.099 | 109.036
9 | 1.497 | 0.01234 | -0.1 | 121.337
9.5 | 1.531 | 0.0128 | -0.101 | 119.679
10 | 1.56 | 0.01339 | -0.101 | 116.478
10.5 | 1.582 | 0.01637 | -0.102 | 96.662
11 | 1.597 | 0.01727 | -0.103 | 92.47
11.5 | 1.604 | 0.01562 | -0.104 | 102.735
12 | 1.604 | 0.01912 | -0.104 | 83.856
12.5 | 1.595 | 0.02013 | -0.105 | 79.235
13 | 1.579 | 0.02116 | -0.106 | 74.634
13.5 | 1.556 | 0.02249 | -0.107 | 69.166
14 | 1.488 | 0.02488 | -0.105 | 59.828
14.5 | 1.44 | 0.02721 | -0.104 | 52.945
15 | 1.384 | 0.03081 | -0.104 | 44.9
15.5 | 1.317 | 0.03638 | -0.102 | 36.197
16 | 1.262 | 0.03921 | -0.102 | 32.197
16.5 | 1.184 | 0.05119 | -0.099 | 23.139

## 116. Re 12M Mach 0.10 (2)
BIGFOIL.COM POLAR EXPORT
goe277
GOE 277 (DAIMLER VIII) |  |  |  | Cl Max: | 2.0314 | at alpha= | 18 | deg
XFOIL ncrit=9 |  |  |  | L/D Max: | 178.78 | at alpha= | 4 | deg
Re: | 12000000 |  |  | Cd Min: | 0.20781 | at alpha= | -17.5 | deg
Mach: | 0.1 |  |  | Cl=0 at alpha= | -3.9172 | deg
|  |  |  | @ Cl=0.1, Cd= | 0.0059756
|  |  |  | @ Cl=0.4, Cd= | 0.0058308
|  |  |  | @ Cl=0.6, Cd= | 0.0058984
alpha (deg) | Cl | Cd | Cm | Cl/Cd
-17.5 | -0.6158 | 0.20781 | 0.0334 | -2.9633
-17 | -0.6011 | 0.20058 | 0.0296 | -2.9968
-16.5 | -0.5849 | 0.19446 | 0.0263 | -3.0078
-16 | -0.5837 | 0.18122 | 0.0213 | -3.2209
-15.5 | -0.5701 | 0.1744 | 0.018 | -3.2689
-15 | -0.5848 | 0.15827 | 0.0118 | -3.695
-14.5 | -0.5746 | 0.15117 | 0.0086 | -3.801
-14 | -0.5798 | 0.13979 | 0.0036 | -4.1477
-12.5 | -0.9575 | 0.01493 | -0.0873 | -64.1326
-12 | -0.9094 | 0.01333 | -0.0862 | -68.2221
-11.5 | -0.8597 | 0.01168 | -0.0853 | -73.6045
-11 | -0.808 | 0.01026 | -0.0846 | -78.7524
-10.5 | -0.7535 | 0.00936 | -0.0841 | -80.5021
-10 | -0.6975 | 0.00875 | -0.0837 | -79.7143
-9.5 | -0.6418 | 0.00802 | -0.0834 | -80.0249
-9 | -0.5859 | 0.00748 | -0.0831 | -78.3289
-8.5 | -0.5298 | 0.00719 | -0.0828 | -73.6857
-8 | -0.4727 | 0.00686 | -0.0827 | -68.9067
-7.5 | -0.4151 | 0.00656 | -0.0826 | -63.2774
-7 | -0.3572 | 0.00635 | -0.0826 | -56.252
-6.5 | -0.2992 | 0.00624 | -0.0826 | -47.9487
-6 | -0.2414 | 0.0062 | -0.0826 | -38.9355
-5.5 | -0.1836 | 0.00604 | -0.0826 | -30.3974
-5 | -0.1258 | 0.00596 | -0.0827 | -21.1074
-4.5 | -0.0677 | 0.00592 | -0.0828 | -11.4358
-4 | -0.0096 | 0.00591 | -0.0829 | -1.6244
-3.5 | 0.0484 | 0.00594 | -0.083 | 8.1481
-3 | 0.1063 | 0.00598 | -0.0832 | 17.7759
-2.5 | 0.164 | 0.00606 | -0.0833 | 27.0627
-2 | 0.2217 | 0.00596 | -0.0835 | 37.198
-1.5 | 0.2796 | 0.00588 | -0.0837 | 47.551
-1 | 0.3376 | 0.00584 | -0.0839 | 57.8082
-0.5 | 0.3955 | 0.00583 | -0.0841 | 67.8388
0 | 0.4533 | 0.00584 | -0.0844 | 77.6199
0.5 | 0.5112 | 0.00586 | -0.0846 | 87.2355
1.5 | 0.6267 | 0.00591 | -0.0851 | 106.0406
2 | 0.6842 | 0.00597 | -0.0853 | 114.6064
2.5 | 0.7418 | 0.006 | -0.0856 | 123.6333
3 | 0.7992 | 0.00594 | -0.0859 | 134.5455
3.5 | 0.8561 | 0.00502 | -0.0868 | 170.5378
4 | 0.9082 | 0.00508 | -0.086 | 178.7795
4.5 | 0.9615 | 0.00579 | -0.0857 | 166.0622
5 | 1.0155 | 0.00639 | -0.0855 | 158.9202
5.5 | 1.071 | 0.0067 | -0.0855 | 159.8507
6 | 1.1223 | 0.00763 | -0.0848 | 147.0904
6.5 | 1.1769 | 0.008 | -0.0847 | 147.1125
7 | 1.2313 | 0.00837 | -0.0846 | 147.1087
7.5 | 1.2854 | 0.00874 | -0.0844 | 147.0709
8 | 1.3389 | 0.00915 | -0.0842 | 146.3279
8.5 | 1.3922 | 0.00954 | -0.0839 | 145.9329
9 | 1.4446 | 0.01001 | -0.0835 | 144.3157
9.5 | 1.4963 | 0.01051 | -0.0831 | 142.3692
10 | 1.5477 | 0.01099 | -0.0826 | 140.828
10.5 | 1.5982 | 0.01152 | -0.0819 | 138.7326
11 | 1.6472 | 0.01215 | -0.0811 | 135.572
11.5 | 1.6949 | 0.01284 | -0.08 | 132.0016
12.5 | 1.7882 | 0.01419 | -0.0776 | 126.0183
13 | 1.8325 | 0.01493 | -0.0761 | 122.7395
13.5 | 1.8743 | 0.01578 | -0.0743 | 118.7769
14 | 1.9125 | 0.01675 | -0.0719 | 114.1791
14.5 | 1.9456 | 0.01787 | -0.0686 | 108.8752
15 | 1.9669 | 0.0191 | -0.0634 | 102.9791
15.5 | 1.9828 | 0.02072 | -0.0579 | 95.695
16 | 1.9974 | 0.02273 | -0.0532 | 87.8751
16.5 | 2.0124 | 0.02501 | -0.0494 | 80.4638
17 | 2.0232 | 0.02793 | -0.0461 | 72.4382
17.5 | 2.0302 | 0.03159 | -0.0435 | 64.2672
18 | 2.0314 | 0.03638 | -0.042 | 55.8384
18.5 | 2.0269 | 0.04225 | -0.0415 | 47.974
19 | 2.014 | 0.04951 | -0.0418 | 40.6787
19.5 | 1.992 | 0.05847 | -0.0433 | 34.0688
20 | 1.9593 | 0.06925 | -0.0458 | 28.2931

## 117. Re 12M Mach 0.25 (1)
BIGFOIL.COM POLAR EXPORT
goe277
GOE 277 (DAIMLER VIII) |  |  |  | Cl Max: | 1.586 | at alpha= | 10.5 | deg
JavaFoil+Calcfoil stall+Eppler ext transition |  |  |  | L/D Max: | 129.7 | at alpha= | 4 | deg
Re: | 12000000 |  |  | Cd Min: | 0.00737 | at alpha= | 2.5 | deg
Mach: | 0.25 |  |  | Cl=0 at alpha= | -4.4727 | deg
|  |  |  | @ Cl=0.1, Cd= | 0.0084829
|  |  |  | @ Cl=0.4, Cd= | 0.008771
|  |  |  | @ Cl=0.6, Cd= | 0.0080903
alpha (deg) | Cl | Cd | Cm | Cl/Cd
-16 | -0.06 | 0.12186 | -0.028 | -0.494
-15.5 | -0.151 | 0.11959 | -0.027 | -1.262
-15 | -0.201 | 0.14551 | -0.027 | -1.381
-14.5 | -0.242 | 0.11138 | -0.028 | -2.177
-14 | -0.279 | 0.10429 | -0.028 | -2.673
-13.5 | -0.311 | 0.09787 | -0.029 | -3.174
-13 | -0.338 | 0.09927 | -0.029 | -3.402
-12.5 | -0.36 | 0.09016 | -0.029 | -3.99
-12 | -0.376 | 0.0838 | -0.03 | -4.489
-11.5 | -0.387 | 0.07619 | -0.03 | -5.074
-11 | -0.391 | 0.07003 | -0.031 | -5.584
-10.5 | -0.389 | 0.06468 | -0.032 | -6.013
-10 | -0.381 | 0.06056 | -0.034 | -6.293
-9.5 | -0.367 | 0.05708 | -0.035 | -6.426
-9 | -0.345 | 0.05371 | -0.036 | -6.417
-8.5 | -0.315 | 0.05031 | -0.037 | -6.264
-8 | -0.283 | 0.04741 | -0.039 | -5.972
-7.5 | -0.257 | 0.03586 | -0.051 | -7.158
-7 | -0.21 | 0.04545 | -0.034 | -4.626
-6.5 | -0.212 | 0.00792 | -0.073 | -26.71
-6 | -0.162 | 0.00785 | -0.074 | -20.657
-5.5 | -0.111 | 0.00749 | -0.075 | -14.782
-5 | -0.058 | 0.00785 | -0.076 | -7.356
-4.5 | -0.003 | 0.00847 | -0.077 | -0.398
-4 | 0.052 | 0.00796 | -0.078 | 6.543
-3.5 | 0.108 | 0.00857 | -0.079 | 12.659
-3 | 0.166 | 0.00798 | -0.08 | 20.749
-2.5 | 0.224 | 0.00755 | -0.081 | 29.6
-2 | 0.282 | 0.0086 | -0.082 | 32.735
-1.5 | 0.34 | 0.00827 | -0.083 | 41.157
-1 | 0.399 | 0.00877 | -0.084 | 45.532
-0.5 | 0.458 | 0.00883 | -0.085 | 51.91
0 | 0.521 | 0.00802 | -0.086 | 65.029
0.5 | 0.58 | 0.00807 | -0.087 | 71.885
1 | 0.639 | 0.00813 | -0.088 | 78.629
1.5 | 0.698 | 0.00818 | -0.089 | 85.398
2 | 0.757 | 0.00742 | -0.09 | 102.103
2.5 | 0.816 | 0.00737 | -0.091 | 110.79
3 | 0.876 | 0.00747 | -0.092 | 117.245
3.5 | 0.935 | 0.00758 | -0.093 | 123.375
4 | 0.994 | 0.00766 | -0.094 | 129.7
4.5 | 1.052 | 0.00883 | -0.095 | 119.191
5 | 1.11 | 0.0105 | -0.096 | 105.774
5.5 | 1.168 | 0.01078 | -0.097 | 108.375
6 | 1.226 | 0.01112 | -0.097 | 110.187
6.5 | 1.281 | 0.01145 | -0.098 | 111.892
7 | 1.336 | 0.01176 | -0.099 | 113.556
7.5 | 1.389 | 0.01289 | -0.1 | 107.723
8 | 1.441 | 0.01343 | -0.101 | 107.284
8.5 | 1.49 | 0.0141 | -0.102 | 105.655
9 | 1.526 | 0.01265 | -0.103 | 120.68
9.5 | 1.555 | 0.01323 | -0.103 | 117.565
10 | 1.576 | 0.01651 | -0.104 | 95.476
10.5 | 1.586 | 0.01757 | -0.105 | 90.292
11 | 1.586 | 0.01564 | -0.106 | 101.398
11.5 | 1.573 | 0.01984 | -0.107 | 79.251
12 | 1.547 | 0.021 | -0.107 | 73.643
12.5 | 1.507 | 0.02249 | -0.108 | 66.997
13 | 1.414 | 0.02544 | -0.106 | 55.608
13.5 | 1.334 | 0.02878 | -0.105 | 46.368
14 | 1.234 | 0.03427 | -0.103 | 36.011
14.5 | 1.13 | 0.04142 | -0.102 | 27.273
15 | 1.016 | 0.05124 | -0.099 | 19.829
15.5 | 0.881 | 0.07487 | -0.092 | 11.773

## 118. Re 12M Mach 0.25 (2)
BIGFOIL.COM POLAR EXPORT
goe277
GOE 277 (DAIMLER VIII) |  |  |  | Cl Max: | 1.9552 | at alpha= | 15.5 | deg
XFOIL ncrit=9 |  |  |  | L/D Max: | 181.586 | at alpha= | 4 | deg
Re: | 12000000 |  |  | Cd Min: | 0.24925 | at alpha= | -20 | deg
Mach: | 0.25 |  |  | Cl=0 at alpha= | -3.8913 | deg
|  |  |  | @ Cl=0.1, Cd= | 0.0060348
|  |  |  | @ Cl=0.4, Cd= | 0.0058553
|  |  |  | @ Cl=0.6, Cd= | 0.0059303
alpha (deg) | Cl | Cd | Cm | Cl/Cd
-20 | -0.7042 | 0.24925 | 0.055 | -2.8253
-19.5 | -0.6853 | 0.24325 | 0.0509 | -2.8173
-19 | -0.6665 | 0.23712 | 0.0468 | -2.8108
-18.5 | -0.6482 | 0.23062 | 0.0428 | -2.8107
-18 | -0.6306 | 0.22353 | 0.0388 | -2.8211
-17.5 | -0.6134 | 0.21595 | 0.0348 | -2.8405
-17 | -0.6022 | 0.20456 | 0.0304 | -2.9439
-16.5 | -0.5847 | 0.19813 | 0.0268 | -2.9511
-16 | -0.5694 | 0.19095 | 0.0232 | -2.9819
-15.5 | -0.5526 | 0.1844 | 0.0198 | -2.9967
-15 | -0.5363 | 0.17776 | 0.0165 | -3.017
-14.5 | -0.5367 | 0.16485 | 0.0119 | -3.2557
-14 | -0.5352 | 0.15395 | 0.0076 | -3.4765
-13.5 | -0.515 | 0.14942 | 0.0053 | -3.4467
-13 | -0.5253 | 0.13607 | -0.0001 | -3.8605
-12.5 | -0.5181 | 0.12803 | -0.0037 | -4.0467
-12 | -0.5245 | 0.11708 | -0.0088 | -4.4798
-11.5 | -0.5142 | 0.11023 | -0.0121 | -4.6648
-11 | -0.5054 | 0.10336 | -0.0154 | -4.8897
-10.5 | -0.4977 | 0.09658 | -0.0187 | -5.1532
-10 | -0.5242 | 0.08283 | -0.0279 | -6.3286
-9.5 | -0.5198 | 0.07551 | -0.0342 | -6.8839
-9 | -0.6238 | 0.00997 | -0.0916 | -62.5677
-8.5 | -0.5652 | 0.00873 | -0.0905 | -64.7423
-8 | -0.5046 | 0.0078 | -0.0896 | -64.6923
-7.5 | -0.4431 | 0.00713 | -0.0888 | -62.1459
-7 | -0.3811 | 0.00673 | -0.0881 | -56.627
-6.5 | -0.3191 | 0.0065 | -0.0876 | -49.0923
-6 | -0.2575 | 0.00643 | -0.0871 | -40.0467
-5.5 | -0.1961 | 0.00639 | -0.0867 | -30.6886
-5 | -0.1352 | 0.00612 | -0.0864 | -22.0915
-4.5 | -0.0742 | 0.00604 | -0.0862 | -12.2848
-4 | -0.0132 | 0.006 | -0.0861 | -2.2
-3.5 | 0.0475 | 0.006 | -0.086 | 7.9167
-3 | 0.1078 | 0.00604 | -0.086 | 17.8477
-2.5 | 0.1677 | 0.00613 | -0.086 | 27.3573
-2 | 0.2277 | 0.00611 | -0.086 | 37.2668
-1.5 | 0.2877 | 0.00596 | -0.0862 | 48.2718
-1 | 0.3478 | 0.00589 | -0.0863 | 59.0492
-0.5 | 0.4079 | 0.00585 | -0.0865 | 69.7265
0 | 0.4677 | 0.00586 | -0.0867 | 79.8123
0.5 | 0.5275 | 0.0059 | -0.0869 | 89.4068
1.5 | 0.6471 | 0.00595 | -0.0873 | 108.7563
2 | 0.7067 | 0.006 | -0.0876 | 117.7833
2.5 | 0.7663 | 0.00605 | -0.0878 | 126.6612
3 | 0.8259 | 0.006 | -0.088 | 137.65
3.5 | 0.8848 | 0.00505 | -0.0889 | 175.2079
4 | 0.9388 | 0.00517 | -0.0879 | 181.5861
4.5 | 0.9932 | 0.00603 | -0.0873 | 164.7098
5 | 1.0499 | 0.00656 | -0.087 | 160.0457
5.5 | 1.1076 | 0.00691 | -0.0868 | 160.2894
6 | 1.1609 | 0.00787 | -0.0859 | 147.5095
6.5 | 1.2181 | 0.00825 | -0.0855 | 147.6485
7 | 1.2753 | 0.00863 | -0.0851 | 147.7752
7.5 | 1.3317 | 0.00907 | -0.0846 | 146.8247
8 | 1.3882 | 0.0095 | -0.084 | 146.1263
8.5 | 1.444 | 0.00998 | -0.0832 | 144.6894
9 | 1.4989 | 0.01055 | -0.0822 | 142.0758
9.5 | 1.5537 | 0.01107 | -0.0812 | 140.3523
10 | 1.6074 | 0.01169 | -0.08 | 137.5021
10.5 | 1.6596 | 0.01241 | -0.0784 | 133.7309
11 | 1.7102 | 0.01321 | -0.0765 | 129.4625
11.5 | 1.7601 | 0.01399 | -0.0745 | 125.8113
12 | 1.8077 | 0.01489 | -0.0721 | 121.4036
12.5 | 1.8519 | 0.01592 | -0.0692 | 116.3254
13 | 1.8916 | 0.0171 | -0.0655 | 110.6199
13.5 | 1.9188 | 0.01846 | -0.0598 | 103.9437
14 | 1.9343 | 0.02032 | -0.053 | 95.1919
14.5 | 1.9423 | 0.02309 | -0.0466 | 84.1187
15 | 1.9523 | 0.02627 | -0.0419 | 74.3167
15.5 | 1.9552 | 0.03066 | -0.0384 | 63.7704
16 | 1.9495 | 0.03674 | -0.0367 | 53.0621
16.5 | 1.9339 | 0.04463 | -0.0366 | 43.3318
17 | 1.9056 | 0.05459 | -0.0381 | 34.9075
17.5 | 1.8683 | 0.06624 | -0.0409 | 28.205
18 | 1.8236 | 0.07919 | -0.0447 | 23.0282
18.5 | 1.777 | 0.09274 | -0.0491 | 19.1611
19 | 1.7313 | 0.10649 | -0.0541 | 16.2579
19.5 | 1.6884 | 0.12022 | -0.0598 | 14.0443
20 | 1.6503 | 0.13362 | -0.0659 | 12.3507

## 119. Re 12M Mach 0.50 (1)
BIGFOIL.COM POLAR EXPORT
goe277
GOE 277 (DAIMLER VIII) |  |  |  | Cl Max: | 1.595 | at alpha= | 8.5 | deg
JavaFoil+Calcfoil stall+Eppler ext transition |  |  |  | L/D Max: | 124.842 | at alpha= | 3 | deg
Re: | 12000000 |  |  | Cd Min: | 0.00751 | at alpha= | -6.5 | deg
Mach: | 0.5 |  |  | Cl=0 at alpha= | -4.4746 | deg
|  |  |  | @ Cl=0.1, Cd= | 0.0082119
|  |  |  | @ Cl=0.4, Cd= | 0.0086236
|  |  |  | @ Cl=0.6, Cd= | 0.0082027
alpha (deg) | Cl | Cd | Cm | Cl/Cd
-20 | -0.756 | 0.14414 | -0.032 | -5.246
-19.5 | -0.733 | 0.1389 | -0.032 | -5.277
-19 | -0.708 | 0.13922 | -0.031 | -5.086
-18.5 | -0.685 | 0.13564 | -0.032 | -5.047
-18 | -0.662 | 0.12688 | -0.032 | -5.218
-17.5 | -0.638 | 0.12299 | -0.032 | -5.187
-17 | -0.614 | 0.11909 | -0.032 | -5.156
-16.5 | -0.591 | 0.11505 | -0.033 | -5.136
-16 | -0.567 | 0.11431 | -0.033 | -4.963
-15.5 | -0.544 | 0.1107 | -0.033 | -4.914
-15 | -0.52 | 0.10695 | -0.034 | -4.866
-14.5 | -0.497 | 0.09765 | -0.035 | -5.09
-14 | -0.473 | 0.09469 | -0.035 | -4.998
-13.5 | -0.449 | 0.09022 | -0.036 | -4.981
-13 | -0.425 | 0.0868 | -0.036 | -4.901
-12.5 | -0.401 | 0.09491 | -0.036 | -4.227
-12 | -0.377 | 0.08364 | -0.037 | -4.508
-11.5 | -0.353 | 0.07835 | -0.037 | -4.502
-11 | -0.329 | 0.07246 | -0.038 | -4.534
-10.5 | -0.304 | 0.06695 | -0.039 | -4.542
-10 | -0.28 | 0.06262 | -0.04 | -4.464
-9.5 | -0.255 | 0.05881 | -0.041 | -4.334
-9 | -0.23 | 0.05465 | -0.042 | -4.211
-8.5 | -0.205 | 0.0515 | -0.042 | -3.986
-8 | -0.18 | 0.04856 | -0.043 | -3.712
-7.5 | -0.155 | 0.0453 | -0.045 | -3.429
-7 | -0.159 | 0.00897 | -0.08 | -17.688
-6.5 | -0.128 | 0.00751 | -0.082 | -16.997
-6 | -0.117 | 0.04046 | -0.045 | -2.88
-5.5 | -0.088 | 0.04008 | -0.04 | -2.202
-5 | -0.048 | 0.03783 | -0.044 | -1.28
-4.5 | -0.003 | 0.03545 | -0.048 | -0.082
-4 | 0.056 | 0.00817 | -0.087 | 6.882
-3.5 | 0.119 | 0.00823 | -0.088 | 14.397
-3 | 0.182 | 0.00874 | -0.09 | 20.855
-2.5 | 0.247 | 0.00812 | -0.091 | 30.434
-2 | 0.313 | 0.00772 | -0.092 | 40.516
-1.5 | 0.379 | 0.00849 | -0.093 | 44.618
-1 | 0.445 | 0.00891 | -0.094 | 49.978
-0.5 | 0.511 | 0.00902 | -0.095 | 56.726
0 | 0.582 | 0.0082 | -0.096 | 71.041
0.5 | 0.648 | 0.00821 | -0.097 | 78.896
1 | 0.714 | 0.00825 | -0.098 | 86.491
1.5 | 0.78 | 0.00841 | -0.1 | 92.738
2 | 0.845 | 0.00847 | -0.101 | 99.813
2.5 | 0.911 | 0.0077 | -0.102 | 118.377
3 | 0.977 | 0.00783 | -0.103 | 124.842
3.5 | 1.043 | 0.00922 | -0.104 | 113.056
4 | 1.108 | 0.00928 | -0.105 | 119.31
4.5 | 1.172 | 0.00969 | -0.106 | 120.919
5 | 1.236 | 0.01176 | -0.107 | 105.079
5.5 | 1.299 | 0.01209 | -0.108 | 107.46
6 | 1.36 | 0.01263 | -0.109 | 107.681
6.5 | 1.417 | 0.01302 | -0.11 | 108.768
7 | 1.47 | 0.01482 | -0.111 | 99.182
7.5 | 1.519 | 0.01564 | -0.112 | 97.152
8 | 1.563 | 0.01686 | -0.113 | 92.668
8.5 | 1.595 | 0.01795 | -0.114 | 88.826
9 | 1.564 | 0.01939 | -0.115 | 80.671
9.5 | 1.377 | 0.0239 | -0.113 | 57.617
10 | 0.872 | 0.04153 | -0.103 | 20.996
10.5 | 0.891 | 0.04774 | -0.101 | 18.657
11 | 0.957 | 0.0361 | -0.109 | 26.499
11.5 | 0.973 | 0.0428 | -0.107 | 22.743
12 | 0.986 | 0.05173 | -0.104 | 19.054
12.5 | 0.991 | 0.06577 | -0.1 | 15.07
13 | 1.02 | 0.06565 | -0.1 | 15.542
13.5 | 1.038 | 0.07532 | -0.098 | 13.783

## 120. Re 12M Mach 0.50 (2)
BIGFOIL.COM POLAR EXPORT
goe277
GOE 277 (DAIMLER VIII) |  |  |  | Cl Max: | 1.6689 | at alpha= | 9.5 | deg
XFOIL ncrit=9 |  |  |  | L/D Max: | 190.169 | at alpha= | 3.5 | deg
Re: | 12000000 |  |  | Cd Min: | 0.13868 | at alpha= | 14.5 | deg
Mach: | 0.5 |  |  | Cl=0 at alpha= | -3.7819 | deg
|  |  |  | @ Cl=0.1, Cd= | 0.0070411
|  |  |  | @ Cl=0.4, Cd= | 0.0061304
|  |  |  | @ Cl=0.6, Cd= | 0.0060298
alpha (deg) | Cl | Cd | Cm | Cl/Cd
-8.5 | -0.3546 | 0.08912 | -0.0291 | -3.9789
-8 | -0.3404 | 0.08246 | -0.033 | -4.1281
-7.5 | -0.3285 | 0.07546 | -0.0377 | -4.3533
-7 | -0.3154 | 0.06754 | -0.0463 | -4.6698
-6.5 | -0.2873 | 0.0567 | -0.0624 | -5.067
-6 | -0.242 | 0.04841 | -0.0739 | -4.999
-5.5 | -0.191 | 0.03868 | -0.0856 | -4.938
-5 | -0.1366 | 0.02818 | -0.0946 | -4.8474
-4.5 | -0.0826 | 0.01822 | -0.0991 | -4.5335
-4 | -0.0314 | 0.0084 | -0.1013 | -3.7381
-3.5 | 0.0406 | 0.00761 | -0.1 | 5.3351
-3 | 0.1116 | 0.00693 | -0.099 | 16.1039
-2.5 | 0.1826 | 0.00659 | -0.0982 | 27.7086
-2 | 0.2535 | 0.00649 | -0.0976 | 39.0601
-1.5 | 0.3237 | 0.00642 | -0.0972 | 50.4206
-1 | 0.3933 | 0.00614 | -0.097 | 64.0554
-0.5 | 0.4629 | 0.00604 | -0.0969 | 76.6391
0 | 0.5321 | 0.00602 | -0.0969 | 88.3887
0.5 | 0.6011 | 0.00603 | -0.0969 | 99.6849
1 | 0.6699 | 0.00609 | -0.0969 | 110
1.5 | 0.739 | 0.00613 | -0.097 | 120.5546
2 | 0.8081 | 0.00618 | -0.097 | 130.7605
2.5 | 0.8773 | 0.00626 | -0.0969 | 140.1438
3 | 0.9468 | 0.00633 | -0.0968 | 149.5735
3.5 | 1.0155 | 0.00534 | -0.0973 | 190.1685
4 | 1.0778 | 0.00568 | -0.0955 | 189.7535
4.5 | 1.1385 | 0.00685 | -0.0936 | 166.2044
5 | 1.2075 | 0.00724 | -0.0926 | 166.7818
5.5 | 1.2692 | 0.00838 | -0.0902 | 151.4558
6 | 1.3378 | 0.00889 | -0.0885 | 150.4837
6.5 | 1.407 | 0.0094 | -0.0865 | 149.6809
7 | 1.4756 | 0.01002 | -0.084 | 147.2655
7.5 | 1.5443 | 0.01068 | -0.0811 | 144.5974
8 | 1.6104 | 0.01158 | -0.0773 | 139.0674
8.5 | 1.6669 | 0.0131 | -0.0715 | 127.2443
9.5 | 1.6689 | 0.02032 | -0.0481 | 82.1309
10 | 1.6429 | 0.02699 | -0.0406 | 60.8707
10.5 | 1.612 | 0.03688 | -0.0399 | 43.7093
11 | 1.5745 | 0.04846 | -0.042 | 32.4907
11.5 | 1.5325 | 0.06063 | -0.0448 | 25.2763
12 | 1.4894 | 0.07302 | -0.0481 | 20.3972
12.5 | 1.4487 | 0.08567 | -0.0521 | 16.9102
13 | 1.4096 | 0.09875 | -0.057 | 14.2744
13.5 | 1.3745 | 0.11185 | -0.0623 | 12.2888
14 | 1.3431 | 0.12514 | -0.0683 | 10.7328
14.5 | 1.3157 | 0.13868 | -0.075 | 9.4873

## 121. Re 14M Mach 0.00 (1)
BIGFOIL.COM POLAR EXPORT
goe277
GOE 277 (DAIMLER VIII) |  |  |  | Cl Max: | 1.609 | at alpha= | 12 | deg
JavaFoil+Calcfoil stall+Eppler ext transition |  |  |  | L/D Max: | 124.305 | at alpha= | 9 | deg
Re: | 14000000 |  |  | Cd Min: | 0.00739 | at alpha= | 3 | deg
Mach: | 0 |  |  | Cl=0 at alpha= | -4.4722 | deg
|  |  |  | @ Cl=0.1, Cd= | 0.0079481
|  |  |  | @ Cl=0.4, Cd= | 0.0085991
|  |  |  | @ Cl=0.6, Cd= | 0.00802
alpha (deg) | Cl | Cd | Cm | Cl/Cd
-18.5 | -0.373 | 0.14968 | -0.024 | -2.49
-18 | -0.386 | 0.14254 | -0.024 | -2.707
-17.5 | -0.399 | 0.13749 | -0.024 | -2.901
-17 | -0.411 | 0.13274 | -0.025 | -3.099
-16.5 | -0.423 | 0.12628 | -0.025 | -3.351
-16 | -0.434 | 0.1223 | -0.025 | -3.551
-15.5 | -0.444 | 0.11427 | -0.026 | -3.889
-15 | -0.453 | 0.10918 | -0.026 | -4.151
-14.5 | -0.46 | 0.10215 | -0.027 | -4.506
-14 | -0.466 | 0.0973 | -0.027 | -4.785
-13.5 | -0.469 | 0.09144 | -0.028 | -5.125
-13 | -0.469 | 0.08512 | -0.029 | -5.511
-12.5 | -0.467 | 0.07969 | -0.03 | -5.857
-12 | -0.461 | 0.07483 | -0.031 | -6.161
-11.5 | -0.452 | 0.06979 | -0.032 | -6.482
-11 | -0.44 | 0.06422 | -0.034 | -6.858
-10.5 | -0.424 | 0.06099 | -0.035 | -6.951
-10 | -0.405 | 0.05653 | -0.037 | -7.166
-9.5 | -0.383 | 0.05191 | -0.039 | -7.38
-9 | -0.355 | 0.04926 | -0.041 | -7.204
-8.5 | -0.329 | 0.03868 | -0.048 | -8.515
-8 | -0.347 | 0.0081 | -0.068 | -42.896
-7.5 | -0.303 | 0.0081 | -0.069 | -37.418
-7 | -0.257 | 0.00787 | -0.07 | -32.622
-6.5 | -0.209 | 0.00786 | -0.071 | -26.57
-6 | -0.159 | 0.00749 | -0.072 | -21.276
-5.5 | -0.108 | 0.00748 | -0.073 | -14.496
-5 | -0.056 | 0.00827 | -0.074 | -6.817
-4.5 | -0.003 | 0.00793 | -0.075 | -0.414
-4 | 0.051 | 0.00842 | -0.076 | 6.023
-3.5 | 0.105 | 0.0079 | -0.077 | 13.354
-3 | 0.161 | 0.00813 | -0.078 | 19.809
-2.5 | 0.217 | 0.00792 | -0.079 | 27.372
-2 | 0.273 | 0.00818 | -0.08 | 33.41
-1.5 | 0.33 | 0.00823 | -0.081 | 40.121
-1 | 0.387 | 0.00859 | -0.081 | 45.054
-0.5 | 0.444 | 0.00863 | -0.082 | 51.436
0 | 0.505 | 0.00797 | -0.083 | 63.306
0.5 | 0.562 | 0.00798 | -0.084 | 70.394
1 | 0.619 | 0.00804 | -0.085 | 76.95
1.5 | 0.676 | 0.00807 | -0.086 | 83.748
2 | 0.733 | 0.00741 | -0.087 | 98.995
2.5 | 0.791 | 0.00749 | -0.088 | 105.578
3 | 0.848 | 0.00739 | -0.089 | 114.757
3.5 | 0.906 | 0.00853 | -0.09 | 106.21
4 | 0.963 | 0.00849 | -0.091 | 113.436
4.5 | 1.019 | 0.00865 | -0.092 | 117.82
5 | 1.076 | 0.01006 | -0.093 | 106.932
5.5 | 1.133 | 0.0104 | -0.094 | 108.918
6 | 1.188 | 0.01063 | -0.094 | 111.756
6.5 | 1.243 | 0.01098 | -0.095 | 113.236
7 | 1.297 | 0.01178 | -0.096 | 110.03
7.5 | 1.349 | 0.01209 | -0.097 | 111.594
8 | 1.401 | 0.01261 | -0.098 | 111.117
8.5 | 1.451 | 0.01301 | -0.098 | 111.484
9 | 1.491 | 0.012 | -0.099 | 124.305
9.5 | 1.526 | 0.01249 | -0.1 | 122.216
10 | 1.556 | 0.01301 | -0.101 | 119.594
10.5 | 1.58 | 0.01585 | -0.102 | 99.687
11 | 1.597 | 0.01433 | -0.103 | 111.452
11.5 | 1.607 | 0.01502 | -0.103 | 106.989
12 | 1.609 | 0.01851 | -0.104 | 86.962
12.5 | 1.605 | 0.01931 | -0.105 | 83.098
13 | 1.593 | 0.02035 | -0.105 | 78.279
13.5 | 1.574 | 0.02161 | -0.106 | 72.861
14 | 1.549 | 0.023 | -0.107 | 67.363
14.5 | 1.48 | 0.02526 | -0.105 | 58.587
15 | 1.432 | 0.02799 | -0.104 | 51.161
15.5 | 1.381 | 0.03083 | -0.104 | 44.806
16 | 1.324 | 0.0346 | -0.103 | 38.284
16.5 | 1.252 | 0.04429 | -0.101 | 28.273
17 | 1.192 | 0.05177 | -0.099 | 23.021

## 122. Re 14M Mach 0.00 (2)
BIGFOIL.COM POLAR EXPORT
goe277
GOE 277 (DAIMLER VIII) |  |  |  | Cl Max: | 2.07 | at alpha= | 18.5 | deg
XFOIL ncrit=9 |  |  |  | L/D Max: | 175.204 | at alpha= | 4 | deg
Re: | 14000000 |  |  | Cd Min: | 0.05442 | at alpha= | 20 | deg
Mach: | 0 |  |  | Cl=0 at alpha= | -3.9209 | deg
|  |  |  | @ Cl=0.1, Cd= | 0.0058249
|  |  |  | @ Cl=0.4, Cd= | 0.0057
|  |  |  | @ Cl=0.6, Cd= | 0.0057837
alpha (deg) | Cl | Cd | Cm | Cl/Cd
-14.5 | -1.1546 | 0.0186 | -0.0843 | -62.0753
-14 | -1.1114 | 0.01603 | -0.0839 | -69.3325
-13 | -1.0049 | 0.01315 | -0.0848 | -76.4183
-12.5 | -0.9558 | 0.01221 | -0.0838 | -78.2801
-12 | -0.9048 | 0.01125 | -0.0831 | -80.4267
-11.5 | -0.8532 | 0.01021 | -0.0826 | -83.5651
-11 | -0.8003 | 0.00926 | -0.0823 | -86.4255
-10.5 | -0.7457 | 0.00864 | -0.082 | -86.3079
-10 | -0.6904 | 0.00816 | -0.0819 | -84.6078
-9.5 | -0.6354 | 0.00758 | -0.0817 | -83.8259
-9 | -0.5804 | 0.0073 | -0.0815 | -79.5068
-8.5 | -0.5243 | 0.00696 | -0.0815 | -75.3305
-8 | -0.4678 | 0.00662 | -0.0815 | -70.6647
-7.5 | -0.4108 | 0.00634 | -0.0816 | -64.795
-7 | -0.3537 | 0.00616 | -0.0816 | -57.4188
-6.5 | -0.2965 | 0.00608 | -0.0817 | -48.7664
-6 | -0.2392 | 0.00603 | -0.0818 | -39.6683
-5.5 | -0.1818 | 0.00594 | -0.0819 | -30.6061
-5 | -0.1244 | 0.0058 | -0.0821 | -21.4483
-4.5 | -0.0668 | 0.00576 | -0.0822 | -11.5972
-4 | -0.0091 | 0.00575 | -0.0824 | -1.5826
-3.5 | 0.0484 | 0.00578 | -0.0825 | 8.3737
-3 | 0.1058 | 0.00583 | -0.0827 | 18.1475
-2.5 | 0.1632 | 0.00591 | -0.0829 | 27.6142
-2 | 0.2207 | 0.00593 | -0.0831 | 37.2175
-1.5 | 0.2783 | 0.00579 | -0.0833 | 48.0656
-1 | 0.3359 | 0.00574 | -0.0835 | 58.5192
-0.5 | 0.3936 | 0.0057 | -0.0838 | 69.0526
0 | 0.4512 | 0.0057 | -0.084 | 79.1579
0.5 | 0.5086 | 0.00575 | -0.0843 | 88.4522
1 | 0.5661 | 0.00576 | -0.0845 | 98.2812
1.5 | 0.6234 | 0.0058 | -0.0848 | 107.4828
2 | 0.6808 | 0.00582 | -0.0851 | 116.9759
2.5 | 0.7378 | 0.00589 | -0.0853 | 125.2632
3 | 0.7951 | 0.00584 | -0.0857 | 136.1473
3.5 | 0.8517 | 0.00553 | -0.0863 | 154.0145
4 | 0.9023 | 0.00515 | -0.0857 | 175.2039
4.5 | 0.9559 | 0.00578 | -0.0855 | 165.3806
5 | 1.0103 | 0.00625 | -0.0854 | 161.648
5.5 | 1.0654 | 0.00656 | -0.0855 | 162.4085
6 | 1.1167 | 0.00743 | -0.0849 | 150.2961
6.5 | 1.1711 | 0.00777 | -0.0849 | 150.7207
7 | 1.2252 | 0.00811 | -0.0848 | 151.0727
7.5 | 1.2789 | 0.00847 | -0.0847 | 150.9917
8 | 1.3322 | 0.00885 | -0.0846 | 150.5311
8.5 | 1.3851 | 0.00923 | -0.0844 | 150.065
9 | 1.4371 | 0.00968 | -0.0841 | 148.4607
10 | 1.5399 | 0.01058 | -0.0834 | 145.5482
10.5 | 1.5901 | 0.01108 | -0.083 | 143.5108
11 | 1.639 | 0.01167 | -0.0823 | 140.4456
11.5 | 1.6868 | 0.01231 | -0.0815 | 137.0268
12 | 1.7343 | 0.0129 | -0.0806 | 134.4419
12.5 | 1.7807 | 0.01352 | -0.0797 | 131.7086
13 | 1.8256 | 0.01419 | -0.0785 | 128.654
13.5 | 1.8685 | 0.01495 | -0.0771 | 124.9833
14 | 1.9083 | 0.01583 | -0.0752 | 120.5496
14.5 | 1.9447 | 0.01683 | -0.0727 | 115.5496
15 | 1.9761 | 0.01791 | -0.0695 | 110.335
16.5 | 2.0324 | 0.02222 | -0.0553 | 91.4671
17 | 2.047 | 0.02437 | -0.0515 | 83.9967
17.5 | 2.0589 | 0.02701 | -0.0482 | 76.2273
18 | 2.0663 | 0.03039 | -0.0455 | 67.9928
18.5 | 2.07 | 0.03461 | -0.0438 | 59.8093
19 | 2.0676 | 0.03992 | -0.0429 | 51.7936
19.5 | 2.0587 | 0.04639 | -0.0428 | 44.3781
20 | 2.0407 | 0.05442 | -0.0437 | 37.4991

## 123. Re 14M Mach 0.10 (1)
BIGFOIL.COM POLAR EXPORT
goe277
GOE 277 (DAIMLER VIII) |  |  |  | Cl Max: | 1.604 | at alpha= | 11.5 | deg
JavaFoil+Calcfoil stall+Eppler ext transition |  |  |  | L/D Max: | 123.834 | at alpha= | 9 | deg
Re: | 14000000 |  |  | Cd Min: | 0.00738 | at alpha= | 3 | deg
Mach: | 0.1 |  |  | Cl=0 at alpha= | -4.4722 | deg
|  |  |  | @ Cl=0.1, Cd= | 0.0079847
|  |  |  | @ Cl=0.4, Cd= | 0.0085712
|  |  |  | @ Cl=0.6, Cd= | 0.0080407
alpha (deg) | Cl | Cd | Cm | Cl/Cd
-18 | -0.347 | 0.14542 | -0.024 | -2.388
-17.5 | -0.362 | 0.13935 | -0.025 | -2.601
-17 | -0.377 | 0.13215 | -0.025 | -2.855
-16.5 | -0.392 | 0.12563 | -0.025 | -3.117
-16 | -0.405 | 0.1212 | -0.025 | -3.343
-15.5 | -0.418 | 0.11534 | -0.026 | -3.624
-15 | -0.429 | 0.11096 | -0.026 | -3.869
-14.5 | -0.439 | 0.10369 | -0.027 | -4.235
-14 | -0.447 | 0.09797 | -0.027 | -4.563
-13.5 | -0.453 | 0.09311 | -0.028 | -4.862
-13 | -0.456 | 0.08638 | -0.029 | -5.275
-12.5 | -0.456 | 0.08091 | -0.03 | -5.631
-12 | -0.452 | 0.07628 | -0.031 | -5.928
-11.5 | -0.445 | 0.07062 | -0.032 | -6.308
-11 | -0.435 | 0.06465 | -0.034 | -6.734
-10.5 | -0.42 | 0.0613 | -0.035 | -6.86
-10 | -0.402 | 0.05756 | -0.036 | -6.983
-9.5 | -0.381 | 0.05323 | -0.038 | -7.153
-9 | -0.354 | 0.04995 | -0.04 | -7.081
-8.5 | -0.323 | 0.04476 | -0.043 | -7.219
-8 | -0.348 | 0.00822 | -0.068 | -42.296
-7.5 | -0.303 | 0.0081 | -0.069 | -37.473
-7 | -0.257 | 0.00787 | -0.07 | -32.696
-6.5 | -0.209 | 0.00788 | -0.071 | -26.567
-6 | -0.16 | 0.00752 | -0.072 | -21.257
-5.5 | -0.109 | 0.00751 | -0.073 | -14.483
-5 | -0.057 | 0.00831 | -0.074 | -6.806
-4.5 | -0.003 | 0.00797 | -0.075 | -0.414
-4 | 0.051 | 0.00835 | -0.076 | 6.096
-3.5 | 0.106 | 0.00794 | -0.077 | 13.351
-3 | 0.162 | 0.00808 | -0.078 | 20.005
-2.5 | 0.218 | 0.00796 | -0.079 | 27.387
-2 | 0.275 | 0.00814 | -0.08 | 33.74
-1.5 | 0.332 | 0.00818 | -0.081 | 40.522
-1 | 0.389 | 0.00855 | -0.082 | 45.468
-0.5 | 0.446 | 0.00866 | -0.083 | 51.503
0 | 0.507 | 0.00798 | -0.084 | 63.543
0.5 | 0.565 | 0.00801 | -0.085 | 70.522
1 | 0.622 | 0.00806 | -0.086 | 77.139
1.5 | 0.68 | 0.00781 | -0.087 | 87.008
2 | 0.737 | 0.00743 | -0.088 | 99.274
2.5 | 0.795 | 0.00749 | -0.089 | 106.182
3 | 0.852 | 0.00738 | -0.089 | 115.433
3.5 | 0.91 | 0.00856 | -0.09 | 106.376
4 | 0.967 | 0.00844 | -0.091 | 114.61
4.5 | 1.024 | 0.00867 | -0.092 | 118.142
5 | 1.081 | 0.01011 | -0.093 | 106.983
5.5 | 1.138 | 0.01045 | -0.094 | 108.95
6 | 1.194 | 0.01067 | -0.095 | 111.895
6.5 | 1.249 | 0.01103 | -0.096 | 113.19
7 | 1.303 | 0.01185 | -0.097 | 109.964
7.5 | 1.355 | 0.01224 | -0.097 | 110.703
8 | 1.407 | 0.01269 | -0.098 | 110.875
8.5 | 1.457 | 0.0131 | -0.099 | 111.187
9 | 1.497 | 0.01209 | -0.1 | 123.834
9.5 | 1.531 | 0.01253 | -0.101 | 122.189
10 | 1.56 | 0.01315 | -0.101 | 118.661
10.5 | 1.582 | 0.01606 | -0.102 | 98.492
11 | 1.597 | 0.01693 | -0.103 | 94.343
11.5 | 1.604 | 0.01532 | -0.104 | 104.732
12 | 1.604 | 0.01883 | -0.104 | 85.151
12.5 | 1.595 | 0.01969 | -0.105 | 81.032
13 | 1.579 | 0.02088 | -0.106 | 75.648
13.5 | 1.556 | 0.0222 | -0.107 | 70.056
14 | 1.492 | 0.02417 | -0.105 | 61.743
14.5 | 1.444 | 0.02635 | -0.105 | 54.805
15 | 1.389 | 0.02955 | -0.104 | 47.014
15.5 | 1.329 | 0.03325 | -0.103 | 39.96
16 | 1.26 | 0.03943 | -0.102 | 31.962
16.5 | 1.19 | 0.04878 | -0.1 | 24.388

## 124. Re 14M Mach 0.10 (2)
BIGFOIL.COM POLAR EXPORT
goe277
GOE 277 (DAIMLER VIII) |  |  |  | Cl Max: | 2.0584 | at alpha= | 18 | deg
XFOIL ncrit=9 |  |  |  | L/D Max: | 175.59 | at alpha= | 4 | deg
Re: | 14000000 |  |  | Cd Min: | 0.2455 | at alpha= | -20 | deg
Mach: | 0.1 |  |  | Cl=0 at alpha= | -3.9157 | deg
|  |  |  | @ Cl=0.1, Cd= | 0.0058347
|  |  |  | @ Cl=0.4, Cd= | 0.0057093
|  |  |  | @ Cl=0.6, Cd= | 0.0057865
alpha (deg) | Cl | Cd | Cm | Cl/Cd
-20 | -0.6943 | 0.2455 | 0.0535 | -2.8281
-19.5 | -0.6765 | 0.23966 | 0.0495 | -2.8227
-19 | -0.6589 | 0.23362 | 0.0456 | -2.8204
-18.5 | -0.6421 | 0.22697 | 0.0418 | -2.829
-17 | -0.6164 | 0.19321 | 0.0279 | -3.1903
-16.5 | -0.6016 | 0.18658 | 0.0244 | -3.2244
-16 | -0.5869 | 0.18005 | 0.0211 | -3.2597
-15.5 | -0.583 | 0.16989 | 0.0168 | -3.4316
-15 | -0.5879 | 0.15743 | 0.0116 | -3.7344
-14.5 | -0.5765 | 0.15071 | 0.0085 | -3.8252
-14 | -0.5875 | 0.13792 | 0.0029 | -4.2597
-13 | -1.013 | 0.0154 | -0.0878 | -65.7792
-12.5 | -0.9659 | 0.01367 | -0.0866 | -70.6584
-12 | -0.9151 | 0.01241 | -0.0856 | -73.7389
-11.5 | -0.8626 | 0.01131 | -0.0849 | -76.2688
-11 | -0.8096 | 0.01007 | -0.0844 | -80.3972
-10 | -0.6991 | 0.00845 | -0.0836 | -82.7337
-9.5 | -0.6429 | 0.00794 | -0.0833 | -80.9698
-9 | -0.5874 | 0.00748 | -0.0829 | -78.5294
-8.5 | -0.5305 | 0.00715 | -0.0828 | -74.1958
-8 | -0.4734 | 0.0067 | -0.0827 | -70.6567
-7.5 | -0.4156 | 0.00643 | -0.0826 | -64.6345
-7 | -0.3578 | 0.00621 | -0.0826 | -57.6167
-6.5 | -0.2999 | 0.00612 | -0.0826 | -49.0033
-6 | -0.242 | 0.00606 | -0.0826 | -39.934
-5.5 | -0.184 | 0.00599 | -0.0826 | -30.7179
-5 | -0.126 | 0.00583 | -0.0827 | -21.6123
-4.5 | -0.0679 | 0.00578 | -0.0828 | -11.7474
-4 | -0.0098 | 0.00576 | -0.0829 | -1.7014
-3.5 | 0.0483 | 0.00579 | -0.0831 | 8.342
-3 | 0.1061 | 0.00584 | -0.0832 | 18.1678
-2.5 | 0.1639 | 0.00593 | -0.0834 | 27.6391
-2 | 0.2218 | 0.00594 | -0.0835 | 37.3401
-1.5 | 0.2798 | 0.0058 | -0.0838 | 48.2414
-1 | 0.3378 | 0.00575 | -0.084 | 58.7478
-0.5 | 0.3959 | 0.00571 | -0.0842 | 69.3345
0 | 0.4538 | 0.0057 | -0.0845 | 79.614
0.5 | 0.5115 | 0.00575 | -0.0847 | 88.9565
1 | 0.5695 | 0.00576 | -0.085 | 98.8715
1.5 | 0.6271 | 0.00581 | -0.0852 | 107.9346
2 | 0.6849 | 0.00583 | -0.0855 | 117.4786
2.5 | 0.7423 | 0.0059 | -0.0857 | 125.8136
3 | 0.7999 | 0.00585 | -0.0861 | 136.735
3.5 | 0.8569 | 0.00554 | -0.0867 | 154.6751
4 | 0.9078 | 0.00517 | -0.086 | 175.5899
4.5 | 0.9615 | 0.00584 | -0.0858 | 164.6404
5 | 1.0165 | 0.00627 | -0.0857 | 162.1212
5.5 | 1.0721 | 0.00659 | -0.0857 | 162.6859
6 | 1.1237 | 0.00747 | -0.0851 | 150.4284
6.5 | 1.1786 | 0.00782 | -0.085 | 150.7161
7 | 1.2332 | 0.00816 | -0.0849 | 151.1275
7.5 | 1.2873 | 0.00853 | -0.0848 | 150.9144
8 | 1.3411 | 0.00891 | -0.0846 | 150.5163
8.5 | 1.3945 | 0.0093 | -0.0843 | 149.9462
9 | 1.447 | 0.00977 | -0.084 | 148.1064
10 | 1.5508 | 0.01069 | -0.0831 | 145.0702
10.5 | 1.6013 | 0.01123 | -0.0825 | 142.5913
11 | 1.6506 | 0.01185 | -0.0816 | 139.2911
12 | 1.747 | 0.01309 | -0.0797 | 133.4607
12.5 | 1.7936 | 0.01375 | -0.0785 | 130.4436
13 | 1.8384 | 0.01448 | -0.0771 | 126.9613
13.5 | 1.8806 | 0.01533 | -0.0753 | 122.6745
14 | 1.9194 | 0.01631 | -0.0729 | 117.6824
14.5 | 1.9542 | 0.0174 | -0.07 | 112.3103
15 | 1.9785 | 0.01859 | -0.0652 | 106.4282
15.5 | 1.998 | 0.01991 | -0.06 | 100.3516
16 | 2.0164 | 0.02155 | -0.0554 | 93.5684
16.5 | 2.0327 | 0.02358 | -0.0513 | 86.2044
17 | 2.0455 | 0.02616 | -0.0477 | 78.1919
17.5 | 2.0548 | 0.02939 | -0.0447 | 69.9149
18 | 2.0584 | 0.03359 | -0.0426 | 61.2801
18.5 | 2.0573 | 0.03882 | -0.0415 | 52.9959
19 | 2.0486 | 0.04535 | -0.0414 | 45.1731
19.5 | 2.0305 | 0.05342 | -0.0422 | 38.0101
20 | 2.0033 | 0.06318 | -0.044 | 31.7078

## 125. Re 14M Mach 0.25 (1)
BIGFOIL.COM POLAR EXPORT
goe277
GOE 277 (DAIMLER VIII) |  |  |  | Cl Max: | 1.586 | at alpha= | 10.5 | deg
JavaFoil+Calcfoil stall+Eppler ext transition |  |  |  | L/D Max: | 123.189 | at alpha= | 9 | deg
Re: | 14000000 |  |  | Cd Min: | 0.00732 | at alpha= | 3 | deg
Mach: | 0.25 |  |  | Cl=0 at alpha= | -4.4727 | deg
|  |  |  | @ Cl=0.1, Cd= | 0.00795
|  |  |  | @ Cl=0.4, Cd= | 0.008582
|  |  |  | @ Cl=0.6, Cd= | 0.0079834
alpha (deg) | Cl | Cd | Cm | Cl/Cd
-16 | -0.06 | 0.12072 | -0.028 | -0.498
-15.5 | -0.151 | 0.12013 | -0.027 | -1.257
-15 | -0.201 | 0.11572 | -0.027 | -1.737
-14.5 | -0.243 | 0.1095 | -0.028 | -2.215
-14 | -0.279 | 0.10291 | -0.028 | -2.71
-13.5 | -0.311 | 0.09846 | -0.029 | -3.155
-13 | -0.338 | 0.09203 | -0.029 | -3.67
-12.5 | -0.36 | 0.0861 | -0.029 | -4.179
-12 | -0.376 | 0.08299 | -0.03 | -4.533
-11.5 | -0.387 | 0.07752 | -0.03 | -4.988
-11 | -0.391 | 0.06994 | -0.032 | -5.593
-10.5 | -0.389 | 0.06381 | -0.033 | -6.101
-10 | -0.381 | 0.05996 | -0.035 | -6.362
-9.5 | -0.367 | 0.05649 | -0.036 | -6.5
-9 | -0.345 | 0.0533 | -0.037 | -6.472
-8.5 | -0.315 | 0.04994 | -0.038 | -6.315
-8 | -0.284 | 0.04701 | -0.04 | -6.037
-7.5 | -0.304 | 0.00818 | -0.071 | -37.146
-7 | -0.211 | 0.04487 | -0.037 | -4.697
-6.5 | -0.212 | 0.00784 | -0.073 | -26.996
-6 | -0.162 | 0.0075 | -0.074 | -21.613
-5.5 | -0.111 | 0.00745 | -0.075 | -14.853
-5 | -0.058 | 0.00786 | -0.076 | -7.346
-4.5 | -0.003 | 0.0079 | -0.077 | -0.427
-4 | 0.052 | 0.00837 | -0.078 | 6.226
-3.5 | 0.108 | 0.00788 | -0.079 | 13.771
-3 | 0.166 | 0.00787 | -0.08 | 21.043
-2.5 | 0.224 | 0.0075 | -0.081 | 29.821
-2 | 0.282 | 0.00854 | -0.082 | 32.985
-1.5 | 0.34 | 0.0082 | -0.083 | 41.523
-1 | 0.399 | 0.00858 | -0.084 | 46.529
-0.5 | 0.458 | 0.0087 | -0.085 | 52.694
0 | 0.521 | 0.00793 | -0.086 | 65.743
0.5 | 0.58 | 0.00798 | -0.087 | 72.681
1 | 0.639 | 0.00799 | -0.088 | 79.954
1.5 | 0.698 | 0.00776 | -0.089 | 89.979
2 | 0.757 | 0.00738 | -0.09 | 102.638
2.5 | 0.816 | 0.00745 | -0.091 | 109.663
3 | 0.876 | 0.00732 | -0.092 | 119.586
3.5 | 0.935 | 0.00864 | -0.093 | 108.139
4 | 0.994 | 0.00981 | -0.094 | 101.294
4.5 | 1.052 | 0.0087 | -0.095 | 120.959
5 | 1.11 | 0.01031 | -0.096 | 107.686
5.5 | 1.168 | 0.01068 | -0.097 | 109.353
6 | 1.226 | 0.01089 | -0.097 | 112.528
6.5 | 1.281 | 0.01128 | -0.098 | 113.532
7 | 1.336 | 0.01216 | -0.099 | 109.789
7.5 | 1.389 | 0.01266 | -0.1 | 109.707
8 | 1.441 | 0.01317 | -0.101 | 109.414
8.5 | 1.49 | 0.01384 | -0.102 | 107.623
9 | 1.526 | 0.01239 | -0.103 | 123.189
9.5 | 1.555 | 0.01295 | -0.103 | 120.066
10 | 1.576 | 0.0162 | -0.104 | 97.3
10.5 | 1.586 | 0.01455 | -0.105 | 109.047
11 | 1.586 | 0.01535 | -0.106 | 103.318
11.5 | 1.573 | 0.01629 | -0.107 | 96.564
12 | 1.547 | 0.02053 | -0.107 | 75.33
12.5 | 1.507 | 0.02197 | -0.108 | 68.586
13 | 1.417 | 0.02466 | -0.106 | 57.47
13.5 | 1.338 | 0.02787 | -0.105 | 48.004
14 | 1.24 | 0.03272 | -0.104 | 37.903
14.5 | 1.133 | 0.03969 | -0.102 | 28.555
15 | 1.009 | 0.05383 | -0.098 | 18.75
15.5 | 0.885 | 0.07166 | -0.093 | 12.351

## 126. Re 14M Mach 0.25 (2)
BIGFOIL.COM POLAR EXPORT
goe277
GOE 277 (DAIMLER VIII) |  |  |  | Cl Max: | 1.9839 | at alpha= | 15.5 | deg
XFOIL ncrit=9 |  |  |  | L/D Max: | 164.57 | at alpha= | 5.5 | deg
Re: | 14000000 |  |  | Cd Min: | 0.24907 | at alpha= | -20 | deg
Mach: | 0.25 |  |  | Cl=0 at alpha= | -3.8894 | deg
|  |  |  | @ Cl=0.1, Cd= | 0.0059025
|  |  |  | @ Cl=0.4, Cd= | 0.0057555
|  |  |  | @ Cl=0.6, Cd= | 0.0058061
alpha (deg) | Cl | Cd | Cm | Cl/Cd
-20 | -0.7045 | 0.24907 | 0.055 | -2.8285
-19.5 | -0.6856 | 0.24307 | 0.0509 | -2.8206
-19 | -0.6669 | 0.23694 | 0.0468 | -2.8146
-18.5 | -0.6486 | 0.2305 | 0.0428 | -2.8139
-18 | -0.6309 | 0.2235 | 0.0389 | -2.8228
-17.5 | -0.6209 | 0.21062 | 0.034 | -2.948
-17 | -0.603 | 0.20425 | 0.0304 | -2.9523
-16.5 | -0.5855 | 0.19788 | 0.0268 | -2.9589
-15.5 | -0.568 | 0.1777 | 0.0183 | -3.1964
-15 | -0.5539 | 0.1707 | 0.0149 | -3.2449
-14.5 | -0.5394 | 0.164 | 0.0118 | -3.289
-13.5 | -0.5419 | 0.14166 | 0.0025 | -3.8254
-13 | -0.5314 | 0.13456 | -0.0006 | -3.9492
-12.5 | -0.5388 | 0.12317 | -0.0059 | -4.3744
-12 | -0.5286 | 0.1162 | -0.0092 | -4.5491
-11.5 | -0.5185 | 0.10982 | -0.012 | -4.7214
-11 | -0.5084 | 0.10338 | -0.015 | -4.9178
-10.5 | -0.4994 | 0.09659 | -0.0186 | -5.1703
-10 | -0.528 | 0.08244 | -0.0282 | -6.4047
-9 | -0.6268 | 0.00961 | -0.0914 | -65.2237
-8.5 | -0.5662 | 0.00861 | -0.0904 | -65.7607
-8 | -0.5055 | 0.00759 | -0.0896 | -66.6008
-7.5 | -0.4437 | 0.00698 | -0.0888 | -63.5673
-7 | -0.3817 | 0.00659 | -0.0881 | -57.9211
-6.5 | -0.32 | 0.00636 | -0.0876 | -50.3145
-5.5 | -0.1966 | 0.0062 | -0.0867 | -31.7097
-5 | -0.1355 | 0.006 | -0.0865 | -22.5833
-4.5 | -0.0744 | 0.00587 | -0.0863 | -12.6746
-4 | -0.0134 | 0.00584 | -0.0861 | -2.2945
-3.5 | 0.0472 | 0.00585 | -0.0861 | 8.0684
-3 | 0.1075 | 0.00591 | -0.086 | 18.1895
-2.5 | 0.1677 | 0.00598 | -0.086 | 28.0435
-2 | 0.2279 | 0.00599 | -0.0861 | 38.0467
-1.5 | 0.288 | 0.00586 | -0.0863 | 49.1468
-1 | 0.3481 | 0.00579 | -0.0864 | 60.1209
-0.5 | 0.4082 | 0.00575 | -0.0866 | 70.9913
0 | 0.4682 | 0.00573 | -0.0868 | 81.7103
0.5 | 0.528 | 0.00577 | -0.087 | 91.5078
2 | 0.7074 | 0.00586 | -0.0877 | 120.7167
2.5 | 0.7669 | 0.00593 | -0.0879 | 129.3255
3 | 0.8266 | 0.00591 | -0.0882 | 139.8646
3.5 | 0.8858 | 0.00558 | -0.0887 | 158.7455
4.5 | 0.9935 | 0.00604 | -0.0874 | 164.4868
5 | 1.0513 | 0.00641 | -0.0873 | 164.0094
5.5 | 1.1092 | 0.00674 | -0.0871 | 164.5697
6 | 1.1627 | 0.00768 | -0.0862 | 151.3932
6.5 | 1.22 | 0.00806 | -0.0858 | 151.3648
7 | 1.2774 | 0.00842 | -0.0855 | 151.7102
7.5 | 1.334 | 0.00884 | -0.0849 | 150.905
8 | 1.3908 | 0.00925 | -0.0844 | 150.3568
8.5 | 1.4466 | 0.00974 | -0.0836 | 148.5216
9 | 1.5021 | 0.01025 | -0.0827 | 146.5463
9.5 | 1.5572 | 0.01077 | -0.0818 | 144.5868
10 | 1.6111 | 0.01138 | -0.0805 | 141.5729
10.5 | 1.6634 | 0.0121 | -0.079 | 137.4711
11 | 1.7155 | 0.01279 | -0.0773 | 134.1282
11.5 | 1.7662 | 0.01354 | -0.0754 | 130.4431
12 | 1.8146 | 0.0144 | -0.0731 | 126.0139
12.5 | 1.86 | 0.01539 | -0.0703 | 120.8577
13 | 1.9009 | 0.01656 | -0.0668 | 114.7886
13.5 | 1.9319 | 0.01793 | -0.0618 | 107.7468
14 | 1.947 | 0.01968 | -0.0545 | 98.9329
14.5 | 1.9649 | 0.02172 | -0.0488 | 90.465
15 | 1.9779 | 0.02447 | -0.0437 | 80.8296
15.5 | 1.9839 | 0.02825 | -0.0394 | 70.2265
16 | 1.9818 | 0.03352 | -0.0367 | 59.1229
16.5 | 1.9708 | 0.04059 | -0.0359 | 48.5538
17 | 1.9474 | 0.04963 | -0.0366 | 39.2384
17.5 | 1.9133 | 0.06061 | -0.0389 | 31.5674
18 | 1.8707 | 0.07301 | -0.0422 | 25.6225
18.5 | 1.8244 | 0.08624 | -0.0463 | 21.1549
19 | 1.7778 | 0.0999 | -0.051 | 17.7958
19.5 | 1.7312 | 0.11394 | -0.0565 | 15.194
20 | 1.6907 | 0.12735 | -0.0623 | 13.276

## 127. Re 14M Mach 0.50 (1)
BIGFOIL.COM POLAR EXPORT
goe277
GOE 277 (DAIMLER VIII) |  |  |  | Cl Max: | 1.595 | at alpha= | 8.5 | deg
JavaFoil+Calcfoil stall+Eppler ext transition |  |  |  | L/D Max: | 117.644 | at alpha= | 2.5 | deg
Re: | 14000000 |  |  | Cd Min: | 0.00739 | at alpha= | -6.5 | deg
Mach: | 0.5 |  |  | Cl=0 at alpha= | -4.4667 | deg
|  |  |  | @ Cl=0.1, Cd= | 0.0081698
|  |  |  | @ Cl=0.4, Cd= | 0.00851
|  |  |  | @ Cl=0.6, Cd= | 0.0080509
alpha (deg) | Cl | Cd | Cm | Cl/Cd
-20 | -0.757 | 0.14192 | -0.032 | -5.331
-19.5 | -0.734 | 0.13732 | -0.032 | -5.343
-19 | -0.708 | 0.13799 | -0.032 | -5.134
-18.5 | -0.685 | 0.1351 | -0.032 | -5.069
-18 | -0.662 | 0.12597 | -0.033 | -5.259
-17.5 | -0.639 | 0.12271 | -0.033 | -5.204
-17 | -0.614 | 0.11887 | -0.032 | -5.168
-16.5 | -0.591 | 0.11458 | -0.033 | -5.158
-16 | -0.567 | 0.11418 | -0.033 | -4.97
-15.5 | -0.544 | 0.11063 | -0.033 | -4.918
-15 | -0.521 | 0.10522 | -0.034 | -4.947
-14.5 | -0.497 | 0.09711 | -0.035 | -5.118
-14 | -0.473 | 0.09282 | -0.035 | -5.099
-13.5 | -0.449 | 0.08945 | -0.036 | -5.025
-13 | -0.426 | 0.08601 | -0.036 | -4.947
-12.5 | -0.401 | 0.09269 | -0.036 | -4.329
-12 | -0.377 | 0.08366 | -0.037 | -4.508
-11.5 | -0.353 | 0.07823 | -0.037 | -4.51
-11 | -0.329 | 0.07215 | -0.038 | -4.554
-10.5 | -0.304 | 0.0667 | -0.039 | -4.561
-10 | -0.28 | 0.062 | -0.04 | -4.511
-9.5 | -0.255 | 0.05878 | -0.041 | -4.337
-9 | -0.23 | 0.05443 | -0.042 | -4.23
-8.5 | -0.205 | 0.05123 | -0.043 | -4.008
-8 | -0.18 | 0.04847 | -0.044 | -3.724
-7.5 | -0.156 | 0.04501 | -0.047 | -3.458
-7 | -0.159 | 0.0083 | -0.08 | -19.118
-6.5 | -0.128 | 0.00739 | -0.082 | -17.267
-6 | -0.117 | 0.04017 | -0.045 | -2.903
-5.5 | -0.088 | 0.03995 | -0.04 | -2.209
-5 | -0.048 | 0.03751 | -0.045 | -1.292
-4.5 | -0.004 | 0.00802 | -0.086 | -0.446
-4 | 0.056 | 0.0081 | -0.087 | 6.94
-3.5 | 0.119 | 0.0082 | -0.088 | 14.454
-3 | 0.182 | 0.00869 | -0.09 | 20.977
-2.5 | 0.247 | 0.00799 | -0.091 | 30.939
-2 | 0.313 | 0.00827 | -0.092 | 37.82
-1.5 | 0.379 | 0.00837 | -0.093 | 45.3
-1 | 0.445 | 0.00881 | -0.094 | 50.522
-0.5 | 0.511 | 0.00886 | -0.095 | 57.704
0 | 0.582 | 0.00804 | -0.096 | 72.376
0.5 | 0.648 | 0.00808 | -0.097 | 80.225
1 | 0.714 | 0.00816 | -0.098 | 87.465
1.5 | 0.78 | 0.0082 | -0.1 | 95.031
2 | 0.845 | 0.00825 | -0.101 | 102.456
2.5 | 0.911 | 0.00775 | -0.102 | 117.644
3 | 0.977 | 0.00886 | -0.103 | 110.326
3.5 | 1.043 | 0.00923 | -0.104 | 112.957
4 | 1.108 | 0.01066 | -0.105 | 103.924
4.5 | 1.172 | 0.01114 | -0.106 | 105.153
5 | 1.236 | 0.01161 | -0.107 | 106.405
5.5 | 1.299 | 0.012 | -0.108 | 108.233
6 | 1.36 | 0.01233 | -0.109 | 110.235
6.5 | 1.417 | 0.01285 | -0.11 | 110.238
7 | 1.47 | 0.01454 | -0.111 | 101.089
7.5 | 1.519 | 0.01532 | -0.112 | 99.15
8 | 1.563 | 0.01649 | -0.113 | 94.734
8.5 | 1.595 | 0.01756 | -0.114 | 90.837
9 | 1.564 | 0.01907 | -0.115 | 82.009
9.5 | 1.379 | 0.02332 | -0.113 | 59.137
10 | 0.878 | 0.03945 | -0.104 | 22.248
10.5 | 0.893 | 0.0463 | -0.102 | 19.291
11 | 0.961 | 0.03477 | -0.109 | 27.629
11.5 | 0.98 | 0.04031 | -0.108 | 24.301
12 | 0.992 | 0.04897 | -0.105 | 20.253
12.5 | 0.992 | 0.06423 | -0.1 | 15.449
13 | 1.027 | 0.0619 | -0.102 | 16.588
13.5 | 1.045 | 0.0716 | -0.1 | 14.595

## 128. Re 14M Mach 0.50 (2)
BIGFOIL.COM POLAR EXPORT
goe277
GOE 277 (DAIMLER VIII) |  |  |  | Cl Max: | 1.6747 | at alpha= | 8.5 | deg
XFOIL ncrit=9 |  |  |  | L/D Max: | 182.993 | at alpha= | 4 | deg
Re: | 14000000 |  |  | Cd Min: | 0.01267 | at alpha= | 8.5 | deg
Mach: | 0.5 |  |  | Cl=0 at alpha= | -99 | deg
|  |  |  | @ Cl=0.1, Cd= | 0.00589
|  |  |  | @ Cl=0.4, Cd= | 0.00589
|  |  |  | @ Cl=0.6, Cd= | 0.00589
alpha (deg) | Cl | Cd | Cm | Cl/Cd
0 | 0.5327 | 0.00589 | -0.097 | 90.4414
0.5 | 0.6018 | 0.00589 | -0.0971 | 102.1732
1 | 0.6708 | 0.00594 | -0.0971 | 112.9293
1.5 | 0.74 | 0.00597 | -0.0972 | 123.9531
2 | 0.809 | 0.00606 | -0.0972 | 133.4983
2.5 | 0.8785 | 0.00611 | -0.0971 | 143.7807
3 | 0.9478 | 0.00622 | -0.097 | 152.3794
3.5 | 1.0175 | 0.00587 | -0.0972 | 173.339
4 | 1.076 | 0.00588 | -0.0953 | 182.9932
4.5 | 1.1402 | 0.00672 | -0.0939 | 169.6726
5 | 1.2093 | 0.00711 | -0.0928 | 170.0844
5.5 | 1.2718 | 0.00818 | -0.0906 | 155.4768
6 | 1.3408 | 0.00867 | -0.0889 | 154.6482
6.5 | 1.4103 | 0.00916 | -0.087 | 153.9629
7 | 1.4797 | 0.00974 | -0.0846 | 151.9199
7.5 | 1.549 | 0.01038 | -0.0817 | 149.2293
8 | 1.6158 | 0.01125 | -0.078 | 143.6267
8.5 | 1.6747 | 0.01267 | -0.0725 | 132.1784

## 129. Re 16M Mach 0.00 (1)
BIGFOIL.COM POLAR EXPORT
goe277
GOE 277 (DAIMLER VIII) |  |  |  | Cl Max: | 1.609 | at alpha= | 12 | deg
JavaFoil+Calcfoil stall+Eppler ext transition |  |  |  | L/D Max: | 126.614 | at alpha= | 9 | deg
Re: | 16000000 |  |  | Cd Min: | 0.00742 | at alpha= | 2.5 | deg
Mach: | 0 |  |  | Cl=0 at alpha= | -4.4722 | deg
|  |  |  | @ Cl=0.1, Cd= | 0.0082983
|  |  |  | @ Cl=0.4, Cd= | 0.0084837
|  |  |  | @ Cl=0.6, Cd= | 0.00794
alpha (deg) | Cl | Cd | Cm | Cl/Cd
-18.5 | -0.373 | 0.14834 | -0.024 | -2.513
-18 | -0.386 | 0.14362 | -0.024 | -2.687
-17.5 | -0.399 | 0.1362 | -0.024 | -2.929
-17 | -0.411 | 0.13191 | -0.025 | -3.119
-16.5 | -0.423 | 0.12532 | -0.025 | -3.378
-16 | -0.434 | 0.12054 | -0.025 | -3.603
-15.5 | -0.444 | 0.11308 | -0.026 | -3.931
-15 | -0.453 | 0.10791 | -0.026 | -4.2
-14.5 | -0.46 | 0.10248 | -0.027 | -4.492
-14 | -0.466 | 0.09699 | -0.027 | -4.801
-13.5 | -0.469 | 0.0911 | -0.028 | -5.146
-13 | -0.469 | 0.08552 | -0.029 | -5.487
-12.5 | -0.467 | 0.08006 | -0.03 | -5.831
-12 | -0.461 | 0.07527 | -0.031 | -6.126
-11.5 | -0.452 | 0.06948 | -0.032 | -6.511
-11 | -0.44 | 0.06394 | -0.034 | -6.889
-10.5 | -0.424 | 0.06067 | -0.035 | -6.995
-10 | -0.406 | 0.05514 | -0.038 | -7.37
-9.5 | -0.384 | 0.05082 | -0.04 | -7.559
-9 | -0.358 | 0.04607 | -0.043 | -7.763
-8.5 | -0.39 | 0.00872 | -0.067 | -44.714
-8 | -0.347 | 0.00819 | -0.068 | -42.428
-7.5 | -0.303 | 0.00794 | -0.069 | -38.175
-7 | -0.257 | 0.00779 | -0.07 | -32.962
-6.5 | -0.209 | 0.00744 | -0.071 | -28.081
-6 | -0.159 | 0.00745 | -0.072 | -21.378
-5.5 | -0.108 | 0.00779 | -0.073 | -13.923
-5 | -0.056 | 0.00831 | -0.074 | -6.783
-4.5 | -0.003 | 0.00786 | -0.075 | -0.418
-4 | 0.051 | 0.00789 | -0.076 | 6.429
-3.5 | 0.105 | 0.00834 | -0.077 | 12.654
-3 | 0.161 | 0.00753 | -0.078 | 21.364
-2.5 | 0.217 | 0.0084 | -0.079 | 25.803
-2 | 0.273 | 0.00808 | -0.08 | 33.824
-1.5 | 0.33 | 0.0081 | -0.081 | 40.766
-1 | 0.387 | 0.00847 | -0.081 | 45.689
-0.5 | 0.444 | 0.00853 | -0.082 | 52.067
0 | 0.505 | 0.00786 | -0.083 | 64.211
0.5 | 0.562 | 0.00792 | -0.084 | 70.901
1 | 0.619 | 0.00795 | -0.085 | 77.881
1.5 | 0.676 | 0.00802 | -0.086 | 84.289
2 | 0.733 | 0.00803 | -0.087 | 91.399
2.5 | 0.791 | 0.00742 | -0.088 | 106.555
3 | 0.848 | 0.00848 | -0.089 | 100.035
3.5 | 0.906 | 0.00852 | -0.09 | 106.268
4 | 0.963 | 0.00945 | -0.091 | 101.855
4.5 | 1.019 | 0.00982 | -0.092 | 103.809
5 | 1.076 | 0.00997 | -0.093 | 107.913
5.5 | 1.133 | 0.01017 | -0.094 | 111.326
6 | 1.188 | 0.01051 | -0.094 | 113.035
6.5 | 1.243 | 0.01074 | -0.095 | 115.767
7 | 1.297 | 0.01171 | -0.096 | 110.718
7.5 | 1.349 | 0.01194 | -0.097 | 113.005
8 | 1.401 | 0.0124 | -0.098 | 112.959
8.5 | 1.451 | 0.01294 | -0.098 | 112.086
9 | 1.491 | 0.01178 | -0.099 | 126.614
9.5 | 1.526 | 0.01227 | -0.1 | 124.411
10 | 1.556 | 0.01482 | -0.101 | 104.982
10.5 | 1.58 | 0.01344 | -0.102 | 117.541
11 | 1.597 | 0.01639 | -0.103 | 97.423
11.5 | 1.607 | 0.01489 | -0.103 | 107.934
12 | 1.609 | 0.01818 | -0.104 | 88.505
12.5 | 1.605 | 0.01895 | -0.105 | 84.666
13 | 1.593 | 0.02 | -0.105 | 79.669
13.5 | 1.574 | 0.02117 | -0.106 | 74.384
14 | 1.549 | 0.0225 | -0.107 | 68.868
14.5 | 1.483 | 0.02462 | -0.105 | 60.239
15 | 1.435 | 0.02721 | -0.105 | 52.735
15.5 | 1.387 | 0.02946 | -0.104 | 47.087
16 | 1.322 | 0.03501 | -0.103 | 37.749
16.5 | 1.256 | 0.04268 | -0.101 | 29.419
17 | 1.201 | 0.04752 | -0.1 | 25.271

## 130. Re 16M Mach 0.00 (2)
BIGFOIL.COM POLAR EXPORT
goe277
GOE 277 (DAIMLER VIII) |  |  |  | Cl Max: | 2.0915 | at alpha= | 19 | deg
XFOIL ncrit=9 |  |  |  | L/D Max: | 173.5 | at alpha= | 4 | deg
Re: | 16000000 |  |  | Cd Min: | 0.05056 | at alpha= | 20 | deg
Mach: | 0 |  |  | Cl=0 at alpha= | -3.9193 | deg
|  |  |  | @ Cl=0.1, Cd= | 0.005734
|  |  |  | @ Cl=0.4, Cd= | 0.0056268
|  |  |  | @ Cl=0.6, Cd= | 0.0056733
alpha (deg) | Cl | Cd | Cm | Cl/Cd
-14.5 | -1.1583 | 0.0178 | -0.0842 | -65.073
-14 | -1.1125 | 0.0152 | -0.0844 | -73.1908
-13.5 | -1.059 | 0.01361 | -0.085 | -77.8104
-13 | -1.0097 | 0.01254 | -0.0842 | -80.5183
-12.5 | -0.9598 | 0.01167 | -0.0833 | -82.2451
-12 | -0.9075 | 0.01089 | -0.0828 | -83.3333
-11.5 | -0.8547 | 0.01002 | -0.0824 | -85.2994
-11 | -0.8014 | 0.0091 | -0.0821 | -88.0659
-10.5 | -0.7469 | 0.00843 | -0.0819 | -88.6002
-10 | -0.6915 | 0.00799 | -0.0817 | -86.5457
-9.5 | -0.6365 | 0.00764 | -0.0815 | -83.3115
-9 | -0.5812 | 0.00722 | -0.0815 | -80.4986
-8.5 | -0.5247 | 0.00692 | -0.0814 | -75.8237
-8 | -0.4683 | 0.0065 | -0.0815 | -72.0462
-7.5 | -0.4112 | 0.00625 | -0.0815 | -65.792
-7 | -0.3542 | 0.00607 | -0.0816 | -58.3526
-6.5 | -0.297 | 0.006 | -0.0817 | -49.5
-6 | -0.2396 | 0.00593 | -0.0818 | -40.4047
-5.5 | -0.1821 | 0.00587 | -0.0819 | -31.0221
-5 | -0.1246 | 0.00572 | -0.0821 | -21.7832
-4.5 | -0.067 | 0.00565 | -0.0822 | -11.8584
-4 | -0.0093 | 0.00564 | -0.0824 | -1.6489
-3.5 | 0.0483 | 0.00568 | -0.0826 | 8.5035
-3 | 0.1057 | 0.00574 | -0.0827 | 18.4146
-2.5 | 0.1632 | 0.00578 | -0.0829 | 28.2353
-2 | 0.2208 | 0.00578 | -0.0831 | 38.2007
-1.5 | 0.2785 | 0.00573 | -0.0834 | 48.6038
-1 | 0.3362 | 0.00565 | -0.0836 | 59.5044
-0.5 | 0.3938 | 0.00563 | -0.0838 | 69.9467
0 | 0.4515 | 0.0056 | -0.0841 | 80.625
0.5 | 0.509 | 0.00563 | -0.0844 | 90.4085
1 | 0.5665 | 0.00565 | -0.0846 | 100.2655
1.5 | 0.6239 | 0.00569 | -0.0849 | 109.6485
2 | 0.6812 | 0.00574 | -0.0852 | 118.676
2.5 | 0.7384 | 0.00578 | -0.0854 | 127.7509
3 | 0.7954 | 0.00579 | -0.0857 | 137.3748
3.5 | 0.8517 | 0.00574 | -0.0861 | 148.3798
4 | 0.9022 | 0.0052 | -0.0857 | 173.5
4.5 | 0.9561 | 0.00579 | -0.0855 | 165.1295
5 | 1.0113 | 0.00613 | -0.0856 | 164.9755
5.5 | 1.0665 | 0.00643 | -0.0857 | 165.8631
6 | 1.1179 | 0.00729 | -0.0851 | 153.3471
6.5 | 1.1725 | 0.00762 | -0.0851 | 153.8714
7 | 1.2268 | 0.00794 | -0.0851 | 154.5088
7.5 | 1.2805 | 0.0083 | -0.085 | 154.2771
8 | 1.334 | 0.00865 | -0.0849 | 154.2197
8.5 | 1.387 | 0.00903 | -0.0847 | 153.5991
9 | 1.4391 | 0.00948 | -0.0845 | 151.8038
9.5 | 1.491 | 0.0099 | -0.0842 | 150.6061
10 | 1.5423 | 0.01034 | -0.0839 | 149.1586
10.5 | 1.5926 | 0.01085 | -0.0834 | 146.7834
11 | 1.6417 | 0.01143 | -0.0827 | 143.6308
12.5 | 1.7848 | 0.01317 | -0.0804 | 135.5201
13 | 1.8301 | 0.01383 | -0.0793 | 132.3283
13.5 | 1.873 | 0.0146 | -0.0778 | 128.2877
14 | 1.9132 | 0.01549 | -0.0759 | 123.5119
14.5 | 1.9504 | 0.01647 | -0.0736 | 118.4214
15.5 | 2.0097 | 0.01848 | -0.0665 | 108.75
16 | 2.029 | 0.01974 | -0.0615 | 102.7862
16.5 | 2.0476 | 0.02128 | -0.0572 | 96.2218
17 | 2.0634 | 0.02324 | -0.0532 | 88.7866
17.5 | 2.0766 | 0.02564 | -0.0496 | 80.9906
18 | 2.0859 | 0.02868 | -0.0467 | 72.7301
18.5 | 2.0914 | 0.03245 | -0.0444 | 64.4499
19 | 2.0915 | 0.03727 | -0.0432 | 56.1175
19.5 | 2.0852 | 0.04324 | -0.0427 | 48.2239
20 | 2.0706 | 0.05056 | -0.0431 | 40.9533

## 131. Re 16M Mach 0.10 (1)
BIGFOIL.COM POLAR EXPORT
goe277
GOE 277 (DAIMLER VIII) |  |  |  | Cl Max: | 1.604 | at alpha= | 11.5 | deg
JavaFoil+Calcfoil stall+Eppler ext transition |  |  |  | L/D Max: | 126.096 | at alpha= | 9 | deg
Re: | 16000000 |  |  | Cd Min: | 0.00744 | at alpha= | 2.5 | deg
Mach: | 0.1 |  |  | Cl=0 at alpha= | -4.4722 | deg
|  |  |  | @ Cl=0.1, Cd= | 0.0082764
|  |  |  | @ Cl=0.4, Cd= | 0.0085077
|  |  |  | @ Cl=0.6, Cd= | 0.0079339
alpha (deg) | Cl | Cd | Cm | Cl/Cd
-18 | -0.347 | 0.14468 | -0.024 | -2.401
-17.5 | -0.362 | 0.13799 | -0.025 | -2.627
-17 | -0.377 | 0.13131 | -0.025 | -2.873
-16.5 | -0.392 | 0.12633 | -0.025 | -3.101
-16 | -0.405 | 0.12006 | -0.026 | -3.376
-15.5 | -0.418 | 0.11426 | -0.026 | -3.659
-15 | -0.429 | 0.11158 | -0.026 | -3.848
-14.5 | -0.439 | 0.10414 | -0.027 | -4.217
-14 | -0.447 | 0.09907 | -0.027 | -4.512
-13.5 | -0.453 | 0.09286 | -0.028 | -4.875
-13 | -0.456 | 0.08677 | -0.029 | -5.252
-12.5 | -0.456 | 0.08127 | -0.03 | -5.607
-12 | -0.452 | 0.07628 | -0.031 | -5.928
-11.5 | -0.446 | 0.06997 | -0.032 | -6.371
-11 | -0.435 | 0.06487 | -0.034 | -6.713
-10.5 | -0.421 | 0.06103 | -0.035 | -6.893
-10 | -0.403 | 0.05629 | -0.037 | -7.164
-9.5 | -0.382 | 0.05192 | -0.04 | -7.363
-9 | -0.355 | 0.04839 | -0.041 | -7.333
-8.5 | -0.39 | 0.00881 | -0.067 | -44.235
-8 | -0.348 | 0.00814 | -0.068 | -42.689
-7.5 | -0.303 | 0.00846 | -0.069 | -35.881
-7 | -0.257 | 0.00781 | -0.07 | -32.924
-6.5 | -0.209 | 0.00746 | -0.071 | -28.056
-6 | -0.16 | 0.00748 | -0.072 | -21.364
-5.5 | -0.109 | 0.00783 | -0.073 | -13.907
-5 | -0.057 | 0.00783 | -0.074 | -7.232
-4.5 | -0.003 | 0.00789 | -0.075 | -0.418
-4 | 0.051 | 0.00792 | -0.076 | 6.431
-3.5 | 0.106 | 0.00832 | -0.077 | 12.74
-3 | 0.162 | 0.00748 | -0.078 | 21.619
-2.5 | 0.218 | 0.00836 | -0.079 | 26.05
-2 | 0.275 | 0.00811 | -0.08 | 33.87
-1.5 | 0.332 | 0.00815 | -0.081 | 40.678
-1 | 0.389 | 0.0085 | -0.082 | 45.743
-0.5 | 0.446 | 0.00854 | -0.083 | 52.226
0 | 0.507 | 0.00789 | -0.084 | 64.33
0.5 | 0.565 | 0.00794 | -0.085 | 71.085
1 | 0.622 | 0.00793 | -0.086 | 78.448
1.5 | 0.68 | 0.00774 | -0.087 | 87.811
2 | 0.737 | 0.00801 | -0.088 | 92.029
2.5 | 0.795 | 0.00744 | -0.089 | 106.865
3 | 0.852 | 0.00848 | -0.09 | 100.468
3.5 | 0.91 | 0.00853 | -0.09 | 106.714
4 | 0.967 | 0.00949 | -0.091 | 101.968
4.5 | 1.024 | 0.00985 | -0.092 | 104.055
5 | 1.081 | 0.01 | -0.093 | 108.099
5.5 | 1.138 | 0.01021 | -0.094 | 111.519
6 | 1.194 | 0.01054 | -0.095 | 113.239
6.5 | 1.249 | 0.01079 | -0.096 | 115.742
7 | 1.303 | 0.01177 | -0.097 | 110.647
7.5 | 1.355 | 0.01201 | -0.097 | 112.854
8 | 1.407 | 0.01248 | -0.098 | 112.723
8.5 | 1.457 | 0.01304 | -0.099 | 111.757
9 | 1.497 | 0.01187 | -0.1 | 126.096
9.5 | 1.531 | 0.0123 | -0.101 | 124.454
10 | 1.56 | 0.01498 | -0.101 | 104.124
10.5 | 1.582 | 0.01577 | -0.102 | 100.289
11 | 1.597 | 0.01665 | -0.103 | 95.884
11.5 | 1.604 | 0.01751 | -0.104 | 91.594
12 | 1.604 | 0.01851 | -0.104 | 86.653
12.5 | 1.595 | 0.01934 | -0.105 | 82.47
13 | 1.579 | 0.02051 | -0.106 | 77.009
13.5 | 1.556 | 0.02174 | -0.107 | 71.548
14 | 1.495 | 0.02359 | -0.105 | 63.387
14.5 | 1.447 | 0.02566 | -0.105 | 56.401
15 | 1.393 | 0.02861 | -0.105 | 48.694
15.5 | 1.335 | 0.03176 | -0.104 | 42.041
16 | 1.264 | 0.03785 | -0.102 | 33.404
16.5 | 1.198 | 0.04498 | -0.101 | 26.632

## 132. Re 16M Mach 0.10 (2)
BIGFOIL.COM POLAR EXPORT
goe277
GOE 277 (DAIMLER VIII) |  |  |  | Cl Max: | 2.0809 | at alpha= | 18.5 | deg
XFOIL ncrit=9 |  |  |  | L/D Max: | 173.537 | at alpha= | 4 | deg
Re: | 16000000 |  |  | Cd Min: | 0.0588 | at alpha= | 20 | deg
Mach: | 0.1 |  |  | Cl=0 at alpha= | -3.9147 | deg
|  |  |  | @ Cl=0.1, Cd= | 0.0057428
|  |  |  | @ Cl=0.4, Cd= | 0.0056279
|  |  |  | @ Cl=0.6, Cd= | 0.0056809
alpha (deg) | Cl | Cd | Cm | Cl/Cd
-13.5 | -1.0617 | 0.01756 | -0.088 | -60.4613
-13 | -1.0192 | 0.01444 | -0.0873 | -70.5817
-12.5 | -0.9711 | 0.01291 | -0.0861 | -75.2208
-12 | -0.9188 | 0.01179 | -0.0853 | -77.9304
-11.5 | -0.865 | 0.01089 | -0.0847 | -79.4307
-11 | -0.8108 | 0.00988 | -0.0842 | -82.0648
-10.5 | -0.7563 | 0.00888 | -0.0838 | -85.1689
-10 | -0.7004 | 0.00825 | -0.0835 | -84.897
-9.5 | -0.6443 | 0.00793 | -0.0831 | -81.2484
-9 | -0.5882 | 0.00743 | -0.0829 | -79.1655
-8.5 | -0.5311 | 0.00705 | -0.0827 | -75.3333
-8 | -0.4738 | 0.00659 | -0.0826 | -71.8968
-7.5 | -0.416 | 0.00633 | -0.0826 | -65.7188
-7 | -0.3583 | 0.00611 | -0.0826 | -58.6416
-6.5 | -0.3004 | 0.00603 | -0.0825 | -49.8176
-6 | -0.2424 | 0.00595 | -0.0826 | -40.7395
-5 | -0.1262 | 0.00574 | -0.0827 | -21.9861
-4.5 | -0.0681 | 0.00567 | -0.0828 | -12.0106
-4 | -0.0099 | 0.00565 | -0.083 | -1.7522
-3.5 | 0.0481 | 0.00568 | -0.0831 | 8.4683
-3 | 0.1059 | 0.00575 | -0.0832 | 18.4174
-2.5 | 0.1639 | 0.00579 | -0.0834 | 28.3074
-2 | 0.2219 | 0.00579 | -0.0836 | 38.3247
-1.5 | 0.28 | 0.00574 | -0.0838 | 48.7805
-1 | 0.3381 | 0.00566 | -0.084 | 59.735
-0.5 | 0.396 | 0.00563 | -0.0843 | 70.3375
0 | 0.4541 | 0.0056 | -0.0845 | 81.0893
0.5 | 0.512 | 0.00563 | -0.0848 | 90.9414
1 | 0.5698 | 0.00566 | -0.085 | 100.6714
1.5 | 0.6276 | 0.0057 | -0.0853 | 110.1053
2 | 0.6852 | 0.00574 | -0.0856 | 119.3728
2.5 | 0.7428 | 0.00578 | -0.0858 | 128.5121
3 | 0.8002 | 0.0058 | -0.0861 | 137.9655
3.5 | 0.8569 | 0.00575 | -0.0865 | 149.0261
4 | 0.9076 | 0.00523 | -0.086 | 173.5373
4.5 | 0.9618 | 0.00582 | -0.0858 | 165.2577
5 | 1.0176 | 0.00615 | -0.0859 | 165.4634
5.5 | 1.0732 | 0.00645 | -0.0859 | 166.3876
6 | 1.125 | 0.00733 | -0.0853 | 153.4789
6.5 | 1.1799 | 0.00766 | -0.0853 | 154.0339
7 | 1.2348 | 0.00798 | -0.0852 | 154.7368
7.5 | 1.2889 | 0.00836 | -0.085 | 154.1746
8 | 1.343 | 0.00871 | -0.0849 | 154.1906
8.5 | 1.3964 | 0.0091 | -0.0847 | 153.4505
9 | 1.449 | 0.00957 | -0.0843 | 151.4107
9.5 | 1.5015 | 0.00998 | -0.084 | 150.4509
10 | 1.5533 | 0.01045 | -0.0835 | 148.6411
10.5 | 1.6039 | 0.01099 | -0.0829 | 145.9418
11 | 1.6534 | 0.0116 | -0.0821 | 142.5345
11.5 | 1.7027 | 0.01216 | -0.0813 | 140.0247
12 | 1.751 | 0.01276 | -0.0803 | 137.2257
12.5 | 1.798 | 0.0134 | -0.0792 | 134.1791
13 | 1.843 | 0.01413 | -0.0778 | 130.4317
13.5 | 1.8853 | 0.015 | -0.076 | 125.6867
14 | 1.9248 | 0.01595 | -0.0737 | 120.6771
15 | 1.9926 | 0.018 | -0.0675 | 110.7
15.5 | 2.0126 | 0.01917 | -0.0621 | 104.987
16 | 2.0317 | 0.02067 | -0.0573 | 98.2922
16.5 | 2.0491 | 0.02252 | -0.053 | 90.9902
17 | 2.0634 | 0.02485 | -0.0492 | 83.0342
17.5 | 2.074 | 0.02777 | -0.0459 | 74.6849
18 | 2.0796 | 0.03153 | -0.0433 | 65.9562
18.5 | 2.0809 | 0.03628 | -0.0418 | 57.3567
19 | 2.0749 | 0.04226 | -0.0412 | 49.0984
19.5 | 2.0602 | 0.04967 | -0.0415 | 41.4778
20 | 2.0363 | 0.0588 | -0.043 | 34.631

## 133. Re 16M Mach 0.25 (1)
BIGFOIL.COM POLAR EXPORT
goe277
GOE 277 (DAIMLER VIII) |  |  |  | Cl Max: | 1.586 | at alpha= | 10.5 | deg
JavaFoil+Calcfoil stall+Eppler ext transition |  |  |  | L/D Max: | 125.454 | at alpha= | 9 | deg
Re: | 16000000 |  |  | Cd Min: | 0.00732 | at alpha= | 2.5 | deg
Mach: | 0.25 |  |  | Cl=0 at alpha= | -4.4727 | deg
|  |  |  | @ Cl=0.1, Cd= | 0.0078705
|  |  |  | @ Cl=0.4, Cd= | 0.0084919
|  |  |  | @ Cl=0.6, Cd= | 0.0078569
alpha (deg) | Cl | Cd | Cm | Cl/Cd
-16 | -0.06 | 0.11917 | -0.028 | -0.505
-15.5 | -0.151 | 0.11759 | -0.027 | -1.284
-15 | -0.201 | 0.11655 | -0.027 | -1.725
-14.5 | -0.243 | 0.10944 | -0.028 | -2.216
-14 | -0.279 | 0.10321 | -0.028 | -2.702
-13.5 | -0.311 | 0.0976 | -0.029 | -3.184
-13 | -0.338 | 0.09117 | -0.029 | -3.706
-12.5 | -0.36 | 0.08673 | -0.03 | -4.149
-12 | -0.376 | 0.08283 | -0.03 | -4.542
-11.5 | -0.387 | 0.07714 | -0.03 | -5.012
-11 | -0.391 | 0.07009 | -0.031 | -5.58
-10.5 | -0.39 | 0.06363 | -0.034 | -6.127
-10 | -0.382 | 0.05933 | -0.035 | -6.434
-9.5 | -0.367 | 0.05614 | -0.036 | -6.544
-9 | -0.345 | 0.05253 | -0.037 | -6.57
-8.5 | -0.316 | 0.04938 | -0.039 | -6.402
-8 | -0.286 | 0.04343 | -0.044 | -6.596
-7.5 | -0.304 | 0.00849 | -0.071 | -35.833
-7 | -0.211 | 0.04371 | -0.038 | -4.828
-6.5 | -0.212 | 0.00744 | -0.073 | -28.466
-6 | -0.162 | 0.00783 | -0.074 | -20.706
-5.5 | -0.111 | 0.00785 | -0.075 | -14.105
-5 | -0.058 | 0.00782 | -0.076 | -7.378
-4.5 | -0.003 | 0.00785 | -0.077 | -0.429
-4 | 0.052 | 0.00782 | -0.078 | 6.663
-3.5 | 0.109 | 0.00788 | -0.079 | 13.774
-3 | 0.166 | 0.0078 | -0.08 | 21.233
-2.5 | 0.224 | 0.00797 | -0.081 | 28.031
-2 | 0.282 | 0.00845 | -0.082 | 33.333
-1.5 | 0.34 | 0.00813 | -0.083 | 41.894
-1 | 0.399 | 0.00849 | -0.084 | 47.027
-0.5 | 0.458 | 0.0086 | -0.085 | 53.267
0 | 0.521 | 0.00784 | -0.086 | 66.457
0.5 | 0.58 | 0.00784 | -0.087 | 74.012
1 | 0.639 | 0.00789 | -0.088 | 80.959
1.5 | 0.698 | 0.00768 | -0.089 | 90.958
2 | 0.757 | 0.00799 | -0.09 | 94.807
2.5 | 0.816 | 0.00732 | -0.091 | 111.48
3 | 0.876 | 0.00854 | -0.092 | 102.554
3.5 | 0.935 | 0.00868 | -0.093 | 107.664
4 | 0.994 | 0.00969 | -0.094 | 102.539
4.5 | 1.052 | 0.01003 | -0.095 | 104.847
5 | 1.11 | 0.01022 | -0.096 | 108.601
5.5 | 1.168 | 0.01052 | -0.097 | 111.029
6 | 1.226 | 0.01081 | -0.097 | 113.399
6.5 | 1.281 | 0.01108 | -0.098 | 115.579
7 | 1.336 | 0.01215 | -0.099 | 109.936
7.5 | 1.389 | 0.01249 | -0.1 | 111.222
8 | 1.441 | 0.01306 | -0.101 | 110.313
8.5 | 1.49 | 0.0136 | -0.102 | 109.536
9 | 1.526 | 0.01217 | -0.103 | 125.454
9.5 | 1.555 | 0.01272 | -0.103 | 122.308
10 | 1.576 | 0.0136 | -0.104 | 115.907
10.5 | 1.586 | 0.01425 | -0.105 | 111.31
11 | 1.586 | 0.01522 | -0.106 | 104.157
11.5 | 1.573 | 0.01614 | -0.107 | 97.411
12 | 1.547 | 0.02014 | -0.107 | 76.774
12.5 | 1.507 | 0.02154 | -0.108 | 69.951
13 | 1.42 | 0.02408 | -0.106 | 58.982
13.5 | 1.341 | 0.02707 | -0.106 | 49.55
14 | 1.246 | 0.0313 | -0.105 | 39.806
14.5 | 1.136 | 0.0386 | -0.102 | 29.421
15 | 1.014 | 0.05158 | -0.099 | 19.654
15.5 | 0.888 | 0.07001 | -0.094 | 12.678

## 134. Re 16M Mach 0.25 (2)
BIGFOIL.COM POLAR EXPORT
goe277
GOE 277 (DAIMLER VIII) |  |  |  | Cl Max: | 2.0076 | at alpha= | 16 | deg
XFOIL ncrit=9 |  |  |  | L/D Max: | 167.863 | at alpha= | 5 | deg
Re: | 16000000 |  |  | Cd Min: | 0.24893 | at alpha= | -20 | deg
Mach: | 0.25 |  |  | Cl=0 at alpha= | -3.8878 | deg
|  |  |  | @ Cl=0.1, Cd= | 0.0057939
|  |  |  | @ Cl=0.4, Cd= | 0.0056642
|  |  |  | @ Cl=0.6, Cd= | 0.0056959
alpha (deg) | Cl | Cd | Cm | Cl/Cd
-20 | -0.7048 | 0.24893 | 0.0551 | -2.8313
-19.5 | -0.6859 | 0.24291 | 0.0509 | -2.8237
-19 | -0.6672 | 0.2368 | 0.0468 | -2.8176
-18 | -0.6388 | 0.21721 | 0.0379 | -2.9409
-16 | -0.5865 | 0.18335 | 0.0214 | -3.1988
-15.5 | -0.5709 | 0.17667 | 0.018 | -3.2314
-15 | -0.5561 | 0.17002 | 0.0148 | -3.2708
-14 | -0.5547 | 0.14849 | 0.0057 | -3.7356
-13.5 | -0.5442 | 0.14112 | 0.0024 | -3.8563
-13 | -0.5333 | 0.13413 | -0.0008 | -3.976
-12.5 | -0.5425 | 0.12235 | -0.0062 | -4.434
-12 | -0.5325 | 0.11596 | -0.0089 | -4.5921
-11.5 | -0.5217 | 0.10958 | -0.0118 | -4.7609
-11 | -0.5107 | 0.10317 | -0.015 | -4.9501
-10.5 | -0.5005 | 0.09669 | -0.0187 | -5.1763
-10 | -0.5149 | 0.08515 | -0.0262 | -6.047
-9 | -0.6284 | 0.00933 | -0.0914 | -67.3526
-8.5 | -0.5672 | 0.0084 | -0.0904 | -67.5238
-8 | -0.5061 | 0.00744 | -0.0895 | -68.0242
-7.5 | -0.4441 | 0.0069 | -0.0888 | -64.3623
-7 | -0.3823 | 0.00647 | -0.0881 | -59.0881
-6.5 | -0.3206 | 0.00626 | -0.0875 | -51.2141
-6 | -0.2587 | 0.00614 | -0.0871 | -42.1336
-5.5 | -0.197 | 0.00606 | -0.0867 | -32.5083
-5 | -0.1356 | 0.00595 | -0.0865 | -22.7899
-4.5 | -0.0746 | 0.00576 | -0.0863 | -12.9514
-4 | -0.0136 | 0.00572 | -0.0862 | -2.3776
-3.5 | 0.047 | 0.00575 | -0.0861 | 8.1739
-3 | 0.1074 | 0.0058 | -0.0861 | 18.5172
-2.5 | 0.1677 | 0.00585 | -0.0861 | 28.6667
-2 | 0.228 | 0.00584 | -0.0862 | 39.0411
-1.5 | 0.2882 | 0.0058 | -0.0863 | 49.6897
-1 | 0.3484 | 0.00569 | -0.0865 | 61.2302
-0.5 | 0.4085 | 0.00566 | -0.0867 | 72.1731
0 | 0.4685 | 0.00564 | -0.0869 | 83.0674
1 | 0.5883 | 0.00569 | -0.0873 | 103.3919
1.5 | 0.6481 | 0.00572 | -0.0876 | 113.3042
2 | 0.7078 | 0.00577 | -0.0878 | 122.669
2.5 | 0.7675 | 0.00581 | -0.088 | 132.0998
3.5 | 0.886 | 0.00578 | -0.0886 | 153.2872
4.5 | 0.9942 | 0.00597 | -0.0876 | 166.5327
5 | 1.0525 | 0.00627 | -0.0875 | 167.8628
5.5 | 1.1103 | 0.00663 | -0.0873 | 167.4661
6 | 1.1642 | 0.00752 | -0.0864 | 154.8138
6.5 | 1.2217 | 0.00789 | -0.0861 | 154.8416
7 | 1.2791 | 0.00824 | -0.0858 | 155.2306
7.5 | 1.336 | 0.00865 | -0.0853 | 154.4509
8 | 1.3928 | 0.00905 | -0.0847 | 153.9006
8.5 | 1.4488 | 0.00953 | -0.084 | 152.0252
9 | 1.5047 | 0.01001 | -0.0832 | 150.3197
9.5 | 1.56 | 0.01052 | -0.0822 | 148.289
10 | 1.614 | 0.01114 | -0.081 | 144.8833
10.5 | 1.6671 | 0.0118 | -0.0795 | 141.2797
11 | 1.7198 | 0.01246 | -0.078 | 138.0257
11.5 | 1.771 | 0.01319 | -0.0762 | 134.2684
12 | 1.82 | 0.01403 | -0.0739 | 129.722
12.5 | 1.866 | 0.01501 | -0.0712 | 124.3171
13 | 1.9076 | 0.01616 | -0.0678 | 118.0446
13.5 | 1.9412 | 0.01753 | -0.0631 | 110.7359
14 | 1.964 | 0.01887 | -0.0567 | 104.0806
14.5 | 1.9831 | 0.02071 | -0.0507 | 95.7557
15 | 1.9979 | 0.02317 | -0.0453 | 86.2279
15.5 | 2.0068 | 0.0265 | -0.0406 | 75.7283
16 | 2.0076 | 0.03116 | -0.0372 | 64.4288
16.5 | 2.0001 | 0.03753 | -0.0357 | 53.2934
17 | 1.9808 | 0.04582 | -0.0357 | 43.23
17.5 | 1.9501 | 0.05607 | -0.0373 | 34.7797
18 | 1.9098 | 0.06802 | -0.0403 | 28.077
18.5 | 1.8645 | 0.08096 | -0.044 | 23.0299
19 | 1.8171 | 0.09452 | -0.0485 | 19.2245
19.5 | 1.7687 | 0.10852 | -0.0538 | 16.2984
20 | 1.7269 | 0.12192 | -0.0593 | 14.1642

## 135. Re 16M Mach 0.50 (1)
BIGFOIL.COM POLAR EXPORT
goe277
GOE 277 (DAIMLER VIII) |  |  |  | Cl Max: | 1.595 | at alpha= | 8.5 | deg
JavaFoil+Calcfoil stall+Eppler ext transition |  |  |  | L/D Max: | 121.51 | at alpha= | 4 | deg
Re: | 16000000 |  |  | Cd Min: | 0.00752 | at alpha= | -3.5 | deg
Mach: | 0.5 |  |  | Cl=0 at alpha= | -4.4667 | deg
|  |  |  | @ Cl=0.1, Cd= | 0.007526
|  |  |  | @ Cl=0.4, Cd= | 0.00842
|  |  |  | @ Cl=0.6, Cd= | 0.0079318
alpha (deg) | Cl | Cd | Cm | Cl/Cd
-20 | -0.757 | 0.14158 | -0.032 | -5.345
-19.5 | -0.734 | 0.1358 | -0.032 | -5.405
-19 | -0.709 | 0.13813 | -0.032 | -5.131
-18.5 | -0.685 | 0.13431 | -0.032 | -5.102
-18 | -0.663 | 0.12445 | -0.033 | -5.326
-17.5 | -0.639 | 0.12148 | -0.033 | -5.26
-17 | -0.615 | 0.11744 | -0.033 | -5.234
-16.5 | -0.591 | 0.11382 | -0.033 | -5.192
-16 | -0.567 | 0.11328 | -0.033 | -5.009
-15.5 | -0.544 | 0.10975 | -0.033 | -4.957
-15 | -0.521 | 0.10412 | -0.034 | -4.999
-14.5 | -0.497 | 0.09623 | -0.035 | -5.166
-14 | -0.473 | 0.09301 | -0.035 | -5.089
-13.5 | -0.449 | 0.08855 | -0.036 | -5.076
-13 | -0.426 | 0.08508 | -0.036 | -5.002
-12.5 | -0.401 | 0.09306 | -0.036 | -4.312
-12 | -0.377 | 0.0825 | -0.037 | -4.571
-11.5 | -0.353 | 0.07708 | -0.038 | -4.577
-11 | -0.329 | 0.07124 | -0.038 | -4.613
-10.5 | -0.304 | 0.06575 | -0.039 | -4.627
-10 | -0.28 | 0.06182 | -0.04 | -4.524
-9.5 | -0.255 | 0.05833 | -0.041 | -4.371
-9 | -0.23 | 0.05427 | -0.042 | -4.243
-8.5 | -0.205 | 0.05137 | -0.043 | -3.997
-8 | -0.181 | 0.04797 | -0.045 | -3.767
-7.5 | -0.156 | 0.04386 | -0.048 | -3.556
-7 | -0.159 | 0.00811 | -0.08 | -19.567
-6.5 | -0.128 | 0.00789 | -0.082 | -16.184
-6 | -0.117 | 0.03964 | -0.046 | -2.942
-5.5 | -0.088 | 0.04021 | -0.04 | -2.195
-5 | -0.049 | 0.03725 | -0.046 | -1.302
-4.5 | -0.004 | 0.00851 | -0.086 | -0.42
-4 | 0.056 | 0.00754 | -0.087 | 7.456
-3.5 | 0.119 | 0.00752 | -0.088 | 15.765
-3 | 0.182 | 0.00796 | -0.09 | 22.918
-2.5 | 0.247 | 0.00855 | -0.091 | 28.913
-2 | 0.313 | 0.00754 | -0.092 | 41.526
-1.5 | 0.379 | 0.00828 | -0.093 | 45.786
-1 | 0.445 | 0.00872 | -0.094 | 51.067
-0.5 | 0.512 | 0.00877 | -0.095 | 58.333
0 | 0.582 | 0.00791 | -0.096 | 73.598
0.5 | 0.648 | 0.00799 | -0.097 | 81.086
1 | 0.714 | 0.00806 | -0.098 | 88.558
1.5 | 0.78 | 0.0081 | -0.1 | 96.219
2 | 0.845 | 0.00817 | -0.101 | 103.537
2.5 | 0.911 | 0.00763 | -0.102 | 119.515
3 | 0.977 | 0.00893 | -0.103 | 109.47
3.5 | 1.043 | 0.01036 | -0.104 | 100.7
4 | 1.108 | 0.00912 | -0.105 | 121.51
4.5 | 1.172 | 0.01096 | -0.106 | 106.918
5 | 1.236 | 0.01139 | -0.107 | 108.441
5.5 | 1.299 | 0.01183 | -0.108 | 109.821
6 | 1.36 | 0.01222 | -0.109 | 111.293
6.5 | 1.417 | 0.01358 | -0.11 | 104.341
7 | 1.47 | 0.01437 | -0.111 | 102.325
7.5 | 1.519 | 0.01525 | -0.112 | 99.6
8 | 1.563 | 0.01613 | -0.113 | 96.847
8.5 | 1.595 | 0.01723 | -0.114 | 92.554
9 | 1.564 | 0.01892 | -0.115 | 82.657
9.5 | 1.382 | 0.02286 | -0.113 | 60.444
10 | 0.882 | 0.03784 | -0.105 | 23.299
10.5 | 0.91 | 0.04044 | -0.105 | 22.504
11 | 0.965 | 0.03327 | -0.11 | 28.998
11.5 | 0.982 | 0.03913 | -0.108 | 25.105
12 | 0.997 | 0.04659 | -0.106 | 21.404
12.5 | 0.996 | 0.06201 | -0.101 | 16.067
13 | 1.033 | 0.05869 | -0.103 | 17.607
13.5 | 1.05 | 0.06846 | -0.101 | 15.337

## 136. Re 16M Mach 0.50 (2)
BIGFOIL.COM POLAR EXPORT
goe277
GOE 277 (DAIMLER VIII) |  |  |  | Cl Max: | 1.687 | at alpha= | 9.5 | deg
XFOIL ncrit=9 |  |  |  | L/D Max: | 173.971 | at alpha= | 4 | deg
Re: | 16000000 |  |  | Cd Min: | 0.27259 | at alpha= | -20 | deg
Mach: | 0.5 |  |  | Cl=0 at alpha= | -3.7594 | deg
|  |  |  | @ Cl=0.1, Cd= | 0.0063877
|  |  |  | @ Cl=0.4, Cd= | 0.0059579
|  |  |  | @ Cl=0.6, Cd= | 0.0057897
alpha (deg) | Cl | Cd | Cm | Cl/Cd
-20 | -0.7564 | 0.27259 | 0.0633 | -2.7749
-19.5 | -0.7338 | 0.26339 | 0.0581 | -2.786
-19 | -0.7117 | 0.25409 | 0.0529 | -2.801
-18.5 | -0.6886 | 0.24669 | 0.0481 | -2.7914
-18 | -0.6656 | 0.23931 | 0.0434 | -2.7813
-17.5 | -0.6428 | 0.23174 | 0.0388 | -2.7738
-17 | -0.6208 | 0.22379 | 0.0342 | -2.774
-16.5 | -0.5991 | 0.21561 | 0.0298 | -2.7786
-16 | -0.5781 | 0.20705 | 0.0253 | -2.7921
-15.5 | -0.5587 | 0.19797 | 0.0209 | -2.8221
-15 | -0.5404 | 0.18901 | 0.0167 | -2.8591
-14.5 | -0.5199 | 0.18173 | 0.013 | -2.8608
-14 | -0.5012 | 0.17371 | 0.009 | -2.8853
-13.5 | -0.4819 | 0.16636 | 0.0055 | -2.8967
-13 | -0.4649 | 0.15852 | 0.002 | -2.9328
-12.5 | -0.4516 | 0.14998 | -0.0014 | -3.0111
-12 | -0.4421 | 0.14144 | -0.0044 | -3.1257
-11.5 | -0.4262 | 0.13437 | -0.0074 | -3.1718
-11 | -0.414 | 0.12663 | -0.011 | -3.2694
-10.5 | -0.4036 | 0.11848 | -0.0146 | -3.4065
-10 | -0.3919 | 0.11083 | -0.0181 | -3.536
-9.5 | -0.3801 | 0.10338 | -0.0217 | -3.6767
-9 | -0.3712 | 0.09554 | -0.0257 | -3.8853
-8 | -0.3516 | 0.08063 | -0.0345 | -4.3607
-7.5 | -0.3402 | 0.07366 | -0.0395 | -4.6185
-7 | -0.3269 | 0.06406 | -0.052 | -5.103
-6.5 | -0.2924 | 0.05423 | -0.0665 | -5.3918
-6 | -0.2454 | 0.0456 | -0.0781 | -5.3816
-5.5 | -0.1991 | 0.03185 | -0.093 | -6.2512
-4.5 | -0.0947 | 0.01283 | -0.1013 | -7.3811
-4 | -0.0351 | 0.00711 | -0.1017 | -4.9367
-3 | 0.1108 | 0.00633 | -0.0992 | 17.5039
-2.5 | 0.1827 | 0.00616 | -0.0984 | 29.6591
-2 | 0.2539 | 0.0061 | -0.0978 | 41.623
-1.5 | 0.3244 | 0.00604 | -0.0974 | 53.7086
-1 | 0.3944 | 0.00597 | -0.0972 | 66.0637
-0.5 | 0.464 | 0.00582 | -0.0972 | 79.7251
0 | 0.5333 | 0.00578 | -0.0971 | 92.2664
0.5 | 0.6023 | 0.00579 | -0.0972 | 104.0242
1 | 0.6716 | 0.00581 | -0.0972 | 115.5938
1.5 | 0.7407 | 0.00586 | -0.0973 | 126.3993
2.5 | 0.8792 | 0.00601 | -0.0973 | 146.2895
3 | 0.9488 | 0.0061 | -0.0972 | 155.541
3.5 | 1.0177 | 0.00608 | -0.097 | 167.3849
4 | 1.0734 | 0.00617 | -0.095 | 173.9708
4.5 | 1.1418 | 0.00659 | -0.0941 | 173.2625
5 | 1.2111 | 0.00697 | -0.0931 | 173.759
5.5 | 1.2741 | 0.00801 | -0.0909 | 159.0637
6 | 1.3434 | 0.00847 | -0.0893 | 158.6068
6.5 | 1.4131 | 0.00897 | -0.0874 | 157.5362
7 | 1.4831 | 0.00951 | -0.0851 | 155.9516
7.5 | 1.5528 | 0.01013 | -0.0823 | 153.2873
8 | 1.6208 | 0.01095 | -0.0786 | 148.0183
8.5 | 1.6811 | 0.0123 | -0.0733 | 136.6748
9.5 | 1.687 | 0.01937 | -0.0493 | 87.0934
10 | 1.6605 | 0.02566 | -0.0407 | 64.7116
10.5 | 1.6294 | 0.03521 | -0.0391 | 46.2766
11 | 1.5919 | 0.04668 | -0.0409 | 34.1024
11.5 | 1.5498 | 0.05889 | -0.0438 | 26.3169
12 | 1.5063 | 0.07128 | -0.0471 | 21.1322
12.5 | 1.4647 | 0.08399 | -0.0512 | 17.439
13 | 1.4247 | 0.09704 | -0.056 | 14.6816
13.5 | 1.3877 | 0.11028 | -0.0613 | 12.5834
14 | 1.3536 | 0.12382 | -0.0674 | 10.932
14.5 | 1.3236 | 0.1376 | -0.0743 | 9.6192

## 137. Re 18M Mach 0.00 (1)
BIGFOIL.COM POLAR EXPORT
goe277
GOE 277 (DAIMLER VIII) |  |  |  | Cl Max: | 1.609 | at alpha= | 12 | deg
JavaFoil+Calcfoil stall+Eppler ext transition |  |  |  | L/D Max: | 128.773 | at alpha= | 9 | deg
Re: | 18000000 |  |  | Cd Min: | 0.00742 | at alpha= | -7.5 | deg
Mach: | 0 |  |  | Cl=0 at alpha= | -4.4722 | deg
|  |  |  | @ Cl=0.1, Cd= | 0.0078507
|  |  |  | @ Cl=0.4, Cd= | 0.0083951
|  |  |  | @ Cl=0.6, Cd= | 0.0078767
alpha (deg) | Cl | Cd | Cm | Cl/Cd
-18.5 | -0.373 | 0.14943 | -0.024 | -2.495
-18 | -0.386 | 0.14354 | -0.024 | -2.689
-17.5 | -0.399 | 0.13564 | -0.024 | -2.94
-17 | -0.412 | 0.13102 | -0.025 | -3.141
-16.5 | -0.423 | 0.12485 | -0.025 | -3.391
-16 | -0.434 | 0.12054 | -0.025 | -3.604
-15.5 | -0.445 | 0.11329 | -0.026 | -3.924
-15 | -0.453 | 0.1088 | -0.026 | -4.167
-14.5 | -0.46 | 0.10263 | -0.027 | -4.486
-14 | -0.466 | 0.09683 | -0.027 | -4.809
-13.5 | -0.469 | 0.09034 | -0.028 | -5.189
-13 | -0.469 | 0.08562 | -0.029 | -5.48
-12.5 | -0.467 | 0.08023 | -0.03 | -5.819
-12 | -0.461 | 0.07526 | -0.031 | -6.127
-11.5 | -0.452 | 0.07003 | -0.032 | -6.46
-11 | -0.44 | 0.06478 | -0.034 | -6.796
-10.5 | -0.426 | 0.05915 | -0.037 | -7.199
-10 | -0.408 | 0.05349 | -0.04 | -7.635
-9.5 | -0.39 | 0.04533 | -0.045 | -8.601
-9 | -0.43 | 0.00893 | -0.066 | -48.182
-8.5 | -0.39 | 0.00831 | -0.067 | -46.939
-8 | -0.347 | 0.00845 | -0.068 | -41.107
-7.5 | -0.303 | 0.00742 | -0.069 | -40.825
-7 | -0.257 | 0.00833 | -0.07 | -30.83
-6.5 | -0.209 | 0.00782 | -0.071 | -26.703
-6 | -0.159 | 0.00773 | -0.072 | -20.61
-5.5 | -0.108 | 0.00745 | -0.073 | -14.56
-5 | -0.056 | 0.00781 | -0.074 | -7.219
-4.5 | -0.003 | 0.00777 | -0.075 | -0.423
-4 | 0.051 | 0.00825 | -0.076 | 6.147
-3.5 | 0.105 | 0.00781 | -0.077 | 13.512
-3 | 0.161 | 0.00791 | -0.078 | 20.36
-2.5 | 0.217 | 0.00829 | -0.079 | 26.166
-2 | 0.273 | 0.00798 | -0.08 | 34.235
-1.5 | 0.33 | 0.00803 | -0.081 | 41.12
-1 | 0.387 | 0.00837 | -0.082 | 46.244
-0.5 | 0.444 | 0.00848 | -0.082 | 52.387
0 | 0.505 | 0.00781 | -0.083 | 64.648
0.5 | 0.562 | 0.00783 | -0.084 | 71.75
1 | 0.619 | 0.0079 | -0.085 | 78.359
1.5 | 0.676 | 0.00788 | -0.086 | 85.849
2 | 0.733 | 0.00796 | -0.087 | 92.167
2.5 | 0.791 | 0.00838 | -0.088 | 94.344
3 | 0.848 | 0.00863 | -0.089 | 98.284
3.5 | 0.906 | 0.00877 | -0.09 | 103.275
4 | 0.963 | 0.00935 | -0.091 | 102.937
4.5 | 1.019 | 0.00966 | -0.092 | 105.489
5 | 1.076 | 0.0099 | -0.093 | 108.702
5.5 | 1.133 | 0.0101 | -0.094 | 112.098
6 | 1.188 | 0.01035 | -0.094 | 114.85
6.5 | 1.243 | 0.01067 | -0.095 | 116.457
7 | 1.297 | 0.01148 | -0.096 | 112.916
7.5 | 1.349 | 0.01197 | -0.097 | 112.765
8 | 1.401 | 0.01232 | -0.098 | 113.75
8.5 | 1.451 | 0.01275 | -0.098 | 113.763
9 | 1.491 | 0.01158 | -0.099 | 128.773
9.5 | 1.526 | 0.01207 | -0.1 | 126.457
10 | 1.556 | 0.01272 | -0.101 | 122.32
10.5 | 1.58 | 0.01329 | -0.102 | 118.845
11 | 1.597 | 0.01617 | -0.103 | 98.753
11.5 | 1.607 | 0.01467 | -0.103 | 109.522
12 | 1.609 | 0.01793 | -0.104 | 89.776
12.5 | 1.605 | 0.01869 | -0.105 | 85.86
13 | 1.593 | 0.01969 | -0.105 | 80.921
13.5 | 1.574 | 0.02083 | -0.106 | 75.593
14 | 1.549 | 0.02213 | -0.107 | 70.032
14.5 | 1.486 | 0.02412 | -0.105 | 61.603
15 | 1.438 | 0.02649 | -0.105 | 54.293
15.5 | 1.39 | 0.02861 | -0.105 | 48.588
16 | 1.328 | 0.03333 | -0.103 | 39.84
16.5 | 1.263 | 0.03988 | -0.102 | 31.67
17 | 1.209 | 0.04421 | -0.101 | 27.344

## 138. Re 18M Mach 0.00 (2)
BIGFOIL.COM POLAR EXPORT
goe277
GOE 277 (DAIMLER VIII) |  |  |  | Cl Max: | 2.1108 | at alpha= | 19 | deg
XFOIL ncrit=9 |  |  |  | L/D Max: | 168.419 | at alpha= | 5 | deg
Re: | 18000000 |  |  | Cd Min: | 0.04757 | at alpha= | 20 | deg
Mach: | 0 |  |  | Cl=0 at alpha= | -3.9183 | deg
|  |  |  | @ Cl=0.1, Cd= | 0.0056461
|  |  |  | @ Cl=0.4, Cd= | 0.005539
|  |  |  | @ Cl=0.6, Cd= | 0.0055816
alpha (deg) | Cl | Cd | Cm | Cl/Cd
-15 | -1.194 | 0.02156 | -0.0847 | -55.3803
-14.5 | -1.1607 | 0.01726 | -0.0842 | -67.248
-14 | -1.1121 | 0.01472 | -0.0849 | -75.5503
-13.5 | -1.0628 | 0.01312 | -0.0846 | -81.0061
-13 | -1.0137 | 0.01209 | -0.0836 | -83.8462
-12.5 | -0.9626 | 0.01127 | -0.0829 | -85.4126
-12 | -0.9097 | 0.01053 | -0.0825 | -86.3913
-11.5 | -0.856 | 0.00981 | -0.0822 | -87.2579
-11 | -0.8021 | 0.009 | -0.082 | -89.1222
-10.5 | -0.7479 | 0.00828 | -0.0818 | -90.3261
-10 | -0.6927 | 0.00789 | -0.0816 | -87.7947
-9.5 | -0.6374 | 0.00765 | -0.0815 | -83.3203
-9 | -0.5816 | 0.00715 | -0.0814 | -81.3427
-8.5 | -0.5252 | 0.00683 | -0.0814 | -76.896
-8 | -0.4686 | 0.00641 | -0.0815 | -73.1045
-7.5 | -0.4116 | 0.00619 | -0.0815 | -66.4943
-7 | -0.3547 | 0.00601 | -0.0816 | -59.0183
-6.5 | -0.2974 | 0.00592 | -0.0817 | -50.2365
-6 | -0.2399 | 0.00583 | -0.0818 | -41.1492
-5 | -0.1247 | 0.00565 | -0.0821 | -22.0708
-4.5 | -0.0671 | 0.00556 | -0.0822 | -12.0683
-4 | -0.0094 | 0.00555 | -0.0824 | -1.6937
-3.5 | 0.0481 | 0.00561 | -0.0826 | 8.574
-3 | 0.1056 | 0.00565 | -0.0828 | 18.6903
-2.5 | 0.1632 | 0.00567 | -0.083 | 28.7831
-2 | 0.2209 | 0.00566 | -0.0832 | 39.0283
-1.5 | 0.2786 | 0.00563 | -0.0834 | 49.4849
-1 | 0.3364 | 0.00558 | -0.0837 | 60.2867
-0.5 | 0.3941 | 0.00554 | -0.0839 | 71.1372
0 | 0.4517 | 0.00553 | -0.0842 | 81.6817
0.5 | 0.5093 | 0.00553 | -0.0844 | 92.0976
1 | 0.5668 | 0.00557 | -0.0847 | 101.7594
1.5 | 0.6243 | 0.00559 | -0.085 | 111.6816
2 | 0.6815 | 0.00566 | -0.0852 | 120.4064
2.5 | 0.7388 | 0.00569 | -0.0855 | 129.8418
3.5 | 0.8515 | 0.00582 | -0.0861 | 146.3058
4 | 0.905 | 0.00553 | -0.0864 | 163.6528
4.5 | 0.9566 | 0.00574 | -0.0856 | 166.6551
5 | 1.0122 | 0.00601 | -0.0858 | 168.4193
6 | 1.119 | 0.00717 | -0.0853 | 156.0669
6.5 | 1.1736 | 0.00749 | -0.0853 | 156.6889
7 | 1.2281 | 0.00779 | -0.0853 | 157.6508
7.5 | 1.2819 | 0.00815 | -0.0852 | 157.2883
8 | 1.3355 | 0.00849 | -0.0852 | 157.3027
8.5 | 1.3886 | 0.00887 | -0.085 | 156.5502
9 | 1.4408 | 0.0093 | -0.0848 | 154.9247
9.5 | 1.493 | 0.0097 | -0.0845 | 153.9175
10 | 1.5444 | 0.01014 | -0.0842 | 152.3077
10.5 | 1.5946 | 0.01066 | -0.0837 | 149.5872
11.5 | 1.6931 | 0.01174 | -0.0825 | 144.2164
12 | 1.7413 | 0.01229 | -0.0818 | 141.6843
12.5 | 1.7883 | 0.01289 | -0.0809 | 138.7355
13 | 1.8337 | 0.01355 | -0.0798 | 135.3284
13.5 | 1.8767 | 0.01433 | -0.0784 | 130.963
14 | 1.9173 | 0.0152 | -0.0766 | 126.1382
15 | 1.9923 | 0.01701 | -0.0721 | 117.1252
15.5 | 2.0221 | 0.01797 | -0.0686 | 112.5264
16 | 2.0413 | 0.01912 | -0.0633 | 106.7626
16.5 | 2.0604 | 0.02055 | -0.0588 | 100.2628
17 | 2.0769 | 0.02235 | -0.0547 | 92.9262
17.5 | 2.0915 | 0.02456 | -0.051 | 85.1588
18 | 2.1018 | 0.02735 | -0.0477 | 76.8483
18.5 | 2.1085 | 0.03082 | -0.0452 | 68.4134
19 | 2.1108 | 0.03523 | -0.0436 | 59.9148
19.5 | 2.1068 | 0.04073 | -0.0427 | 51.726
20 | 2.0947 | 0.04757 | -0.0428 | 44.0341

## 139. Re 18M Mach 0.10 (1)
BIGFOIL.COM POLAR EXPORT
goe277
GOE 277 (DAIMLER VIII) |  |  |  | Cl Max: | 1.604 | at alpha= | 11.5 | deg
JavaFoil+Calcfoil stall+Eppler ext transition |  |  |  | L/D Max: | 128.238 | at alpha= | 9 | deg
Re: | 18000000 |  |  | Cd Min: | 0.00737 | at alpha= | -5.5 | deg
Mach: | 0.1 |  |  | Cl=0 at alpha= | -4.4722 | deg
|  |  |  | @ Cl=0.1, Cd= | 0.0078891
|  |  |  | @ Cl=0.4, Cd= | 0.0083916
|  |  |  | @ Cl=0.6, Cd= | 0.0078407
alpha (deg) | Cl | Cd | Cm | Cl/Cd
-18 | -0.348 | 0.14385 | -0.024 | -2.416
-17.5 | -0.362 | 0.13725 | -0.025 | -2.641
-17 | -0.377 | 0.13252 | -0.025 | -2.848
-16.5 | -0.392 | 0.12582 | -0.025 | -3.113
-16 | -0.405 | 0.11959 | -0.026 | -3.39
-15.5 | -0.418 | 0.11314 | -0.026 | -3.695
-15 | -0.429 | 0.10948 | -0.026 | -3.922
-14.5 | -0.439 | 0.10317 | -0.027 | -4.257
-14 | -0.447 | 0.09815 | -0.027 | -4.554
-13.5 | -0.453 | 0.09253 | -0.028 | -4.892
-13 | -0.456 | 0.08682 | -0.029 | -5.25
-12.5 | -0.456 | 0.08081 | -0.03 | -5.64
-12 | -0.452 | 0.07597 | -0.031 | -5.956
-11.5 | -0.445 | 0.07085 | -0.032 | -6.288
-11 | -0.435 | 0.06563 | -0.034 | -6.63
-10.5 | -0.421 | 0.06038 | -0.036 | -6.98
-10 | -0.404 | 0.0553 | -0.038 | -7.312
-9.5 | -0.385 | 0.04934 | -0.042 | -7.796
-9 | -0.42 | 0.0104 | -0.064 | -40.363
-8.5 | -0.39 | 0.00826 | -0.067 | -47.171
-8 | -0.348 | 0.00857 | -0.068 | -40.586
-7.5 | -0.304 | 0.00742 | -0.069 | -40.882
-7 | -0.257 | 0.00772 | -0.07 | -33.325
-6.5 | -0.209 | 0.00774 | -0.071 | -27.052
-6 | -0.16 | 0.00777 | -0.072 | -20.58
-5.5 | -0.109 | 0.00737 | -0.073 | -14.767
-5 | -0.057 | 0.00784 | -0.074 | -7.217
-4.5 | -0.003 | 0.0078 | -0.075 | -0.423
-4 | 0.051 | 0.00829 | -0.076 | 6.145
-3.5 | 0.106 | 0.00784 | -0.077 | 13.521
-3 | 0.162 | 0.00792 | -0.078 | 20.424
-2.5 | 0.218 | 0.00832 | -0.079 | 26.191
-2 | 0.275 | 0.00798 | -0.08 | 34.418
-1.5 | 0.332 | 0.00806 | -0.081 | 41.169
-1 | 0.389 | 0.00838 | -0.082 | 46.385
-0.5 | 0.446 | 0.00844 | -0.083 | 52.86
0 | 0.507 | 0.00783 | -0.084 | 64.815
0.5 | 0.565 | 0.00781 | -0.085 | 72.292
1 | 0.622 | 0.00786 | -0.086 | 79.16
1.5 | 0.68 | 0.00765 | -0.087 | 88.781
2 | 0.737 | 0.00792 | -0.088 | 93.061
2.5 | 0.795 | 0.00841 | -0.089 | 94.492
3 | 0.852 | 0.00863 | -0.089 | 98.742
3.5 | 0.91 | 0.00881 | -0.09 | 103.274
4 | 0.967 | 0.00937 | -0.091 | 103.201
4.5 | 1.024 | 0.00969 | -0.092 | 105.763
5 | 1.081 | 0.00993 | -0.093 | 108.903
5.5 | 1.138 | 0.01014 | -0.094 | 112.186
6 | 1.194 | 0.01039 | -0.095 | 114.979
6.5 | 1.249 | 0.01073 | -0.096 | 116.376
7 | 1.303 | 0.01159 | -0.097 | 112.341
7.5 | 1.355 | 0.01203 | -0.097 | 112.636
8 | 1.407 | 0.01239 | -0.098 | 113.53
8.5 | 1.457 | 0.01284 | -0.099 | 113.46
9 | 1.497 | 0.01167 | -0.1 | 128.238
9.5 | 1.531 | 0.01216 | -0.101 | 125.882
10 | 1.56 | 0.01284 | -0.101 | 121.512
10.5 | 1.582 | 0.01556 | -0.102 | 101.692
11 | 1.597 | 0.01408 | -0.103 | 113.411
11.5 | 1.604 | 0.01484 | -0.104 | 108.101
12 | 1.604 | 0.01814 | -0.104 | 88.392
12.5 | 1.595 | 0.01905 | -0.105 | 83.747
13 | 1.579 | 0.02018 | -0.106 | 78.247
13.5 | 1.556 | 0.02139 | -0.107 | 72.711
14 | 1.525 | 0.02268 | -0.107 | 67.229
14.5 | 1.45 | 0.02502 | -0.105 | 57.955
15 | 1.398 | 0.02751 | -0.105 | 50.826
15.5 | 1.328 | 0.0331 | -0.103 | 40.129
16 | 1.264 | 0.03782 | -0.102 | 33.434
16.5 | 1.206 | 0.04192 | -0.102 | 28.762

## 140. Re 18M Mach 0.10 (2)
BIGFOIL.COM POLAR EXPORT
goe277
GOE 277 (DAIMLER VIII) |  |  |  | Cl Max: | 2.0996 | at alpha= | 18.5 | deg
XFOIL ncrit=9 |  |  |  | L/D Max: | 169.432 | at alpha= | 5.5 | deg
Re: | 18000000 |  |  | Cd Min: | 0.05556 | at alpha= | 20 | deg
Mach: | 0.1 |  |  | Cl=0 at alpha= | -3.9126 | deg
|  |  |  | @ Cl=0.1, Cd= | 0.0056559
|  |  |  | @ Cl=0.4, Cd= | 0.0055487
|  |  |  | @ Cl=0.6, Cd= | 0.0055852
alpha (deg) | Cl | Cd | Cm | Cl/Cd
-13.5 | -1.0653 | 0.01678 | -0.088 | -63.4863
-13 | -1.0239 | 0.0139 | -0.0867 | -73.6619
-12.5 | -0.9744 | 0.01239 | -0.0858 | -78.6441
-12 | -0.9215 | 0.01134 | -0.0851 | -81.261
-11.5 | -0.867 | 0.0105 | -0.0846 | -82.5714
-11 | -0.812 | 0.00968 | -0.0841 | -83.8843
-10.5 | -0.7571 | 0.00879 | -0.0837 | -86.132
-10 | -0.7017 | 0.00815 | -0.0833 | -86.0982
-9.5 | -0.6453 | 0.00787 | -0.083 | -81.9949
-9 | -0.5886 | 0.00739 | -0.0828 | -79.6482
-8.5 | -0.5315 | 0.00694 | -0.0827 | -76.585
-8 | -0.4741 | 0.00653 | -0.0826 | -72.6034
-7.5 | -0.4164 | 0.00625 | -0.0826 | -66.624
-7 | -0.3588 | 0.00606 | -0.0825 | -59.2079
-6.5 | -0.3008 | 0.00595 | -0.0825 | -50.5546
-6 | -0.2427 | 0.00586 | -0.0826 | -41.4164
-5.5 | -0.1845 | 0.00579 | -0.0826 | -31.8653
-5 | -0.1264 | 0.00568 | -0.0827 | -22.2535
-4.5 | -0.0682 | 0.00558 | -0.0828 | -12.2222
-3.5 | 0.0479 | 0.00562 | -0.0831 | 8.5231
-3 | 0.1059 | 0.00566 | -0.0833 | 18.7102
-2.5 | 0.1639 | 0.00567 | -0.0834 | 28.9065
-2 | 0.2221 | 0.00566 | -0.0836 | 39.2403
-1.5 | 0.2801 | 0.00563 | -0.0839 | 49.7513
-1 | 0.3383 | 0.00559 | -0.0841 | 60.5188
-0.5 | 0.3963 | 0.00555 | -0.0843 | 71.4054
0 | 0.4543 | 0.00553 | -0.0846 | 82.1519
0.5 | 0.5123 | 0.00553 | -0.0849 | 92.6401
1 | 0.5701 | 0.00558 | -0.0851 | 102.1685
1.5 | 0.628 | 0.00559 | -0.0854 | 112.3435
2.5 | 0.7432 | 0.0057 | -0.0859 | 130.386
3 | 0.8006 | 0.00575 | -0.0862 | 139.2348
3.5 | 0.8567 | 0.00583 | -0.0864 | 146.9468
4 | 0.9105 | 0.00554 | -0.0868 | 164.3502
4.5 | 0.9624 | 0.00576 | -0.086 | 167.0833
5 | 1.0185 | 0.00604 | -0.0861 | 168.6258
5.5 | 1.0742 | 0.00634 | -0.0861 | 169.4322
6 | 1.1261 | 0.0072 | -0.0855 | 156.4028
6.5 | 1.1812 | 0.00752 | -0.0855 | 157.0745
7 | 1.2361 | 0.00784 | -0.0854 | 157.6658
7.5 | 1.2903 | 0.0082 | -0.0853 | 157.3537
8 | 1.3445 | 0.00854 | -0.0852 | 157.4356
8.5 | 1.398 | 0.00894 | -0.0849 | 156.3758
9 | 1.4509 | 0.00937 | -0.0846 | 154.8453
9.5 | 1.5035 | 0.00979 | -0.0843 | 153.5751
10 | 1.5554 | 0.01025 | -0.0839 | 151.7463
10.5 | 1.6061 | 0.01079 | -0.0832 | 148.8508
12 | 1.7543 | 0.01248 | -0.0809 | 140.5689
12.5 | 1.8015 | 0.01311 | -0.0798 | 137.4142
13 | 1.8466 | 0.01386 | -0.0784 | 133.2323
13.5 | 1.8892 | 0.01472 | -0.0766 | 128.3424
14 | 1.9293 | 0.01565 | -0.0744 | 123.278
14.5 | 1.9681 | 0.01655 | -0.0721 | 118.9184
15 | 2.0023 | 0.01752 | -0.0691 | 114.2865
15.5 | 2.0251 | 0.0186 | -0.064 | 108.8763
16 | 2.0443 | 0.01998 | -0.059 | 102.3173
16.5 | 2.0626 | 0.02168 | -0.0545 | 95.1384
17 | 2.0778 | 0.02383 | -0.0505 | 87.1926
17.5 | 2.0895 | 0.02653 | -0.047 | 78.7599
18 | 2.0969 | 0.02997 | -0.0441 | 69.9666
18.5 | 2.0996 | 0.03436 | -0.0422 | 61.1059
19 | 2.0954 | 0.03996 | -0.0413 | 52.4374
19.5 | 2.0827 | 0.04697 | -0.0413 | 44.3411
20 | 2.0612 | 0.05556 | -0.0423 | 37.0986

## 141. Re 18M Mach 0.25 (1)
BIGFOIL.COM POLAR EXPORT
goe277
GOE 277 (DAIMLER VIII) |  |  |  | Cl Max: | 1.586 | at alpha= | 10.5 | deg
JavaFoil+Calcfoil stall+Eppler ext transition |  |  |  | L/D Max: | 127.138 | at alpha= | 9 | deg
Re: | 18000000 |  |  | Cd Min: | 0.00733 | at alpha= | -4.5 | deg
Mach: | 0.25 |  |  | Cl=0 at alpha= | -4.4727 | deg
|  |  |  | @ Cl=0.1, Cd= | 0.0078921
|  |  |  | @ Cl=0.4, Cd= | 0.008402
|  |  |  | @ Cl=0.6, Cd= | 0.007777
alpha (deg) | Cl | Cd | Cm | Cl/Cd
-16 | -0.06 | 0.11811 | -0.028 | -0.51
-15.5 | -0.151 | 0.11693 | -0.028 | -1.292
-15 | -0.201 | 0.11531 | -0.027 | -1.744
-14.5 | -0.243 | 0.10875 | -0.028 | -2.231
-14 | -0.279 | 0.10246 | -0.028 | -2.723
-13.5 | -0.311 | 0.09579 | -0.029 | -3.244
-13 | -0.338 | 0.09154 | -0.029 | -3.692
-12.5 | -0.36 | 0.08646 | -0.03 | -4.163
-12 | -0.376 | 0.08342 | -0.03 | -4.51
-11.5 | -0.387 | 0.07624 | -0.03 | -5.071
-11 | -0.391 | 0.07103 | -0.031 | -5.506
-10.5 | -0.39 | 0.06393 | -0.034 | -6.099
-10 | -0.382 | 0.05947 | -0.035 | -6.421
-9.5 | -0.368 | 0.05558 | -0.037 | -6.612
-9 | -0.345 | 0.05283 | -0.038 | -6.535
-8.5 | -0.317 | 0.04769 | -0.041 | -6.652
-8 | -0.29 | 0.03971 | -0.048 | -7.311
-7.5 | -0.304 | 0.00796 | -0.071 | -38.226
-7 | -0.211 | 0.04325 | -0.039 | -4.885
-6.5 | -0.212 | 0.00738 | -0.073 | -28.678
-6 | -0.162 | 0.00777 | -0.074 | -20.874
-5.5 | -0.111 | 0.00735 | -0.075 | -15.073
-5 | -0.058 | 0.00735 | -0.076 | -7.858
-4.5 | -0.003 | 0.00733 | -0.077 | -0.46
-4 | 0.052 | 0.00833 | -0.078 | 6.256
-3.5 | 0.109 | 0.00781 | -0.079 | 13.898
-3 | 0.166 | 0.00831 | -0.08 | 19.929
-2.5 | 0.224 | 0.0079 | -0.081 | 28.309
-2 | 0.282 | 0.00833 | -0.082 | 33.839
-1.5 | 0.34 | 0.008 | -0.083 | 42.584
-1 | 0.399 | 0.0084 | -0.084 | 47.512
-0.5 | 0.458 | 0.00852 | -0.085 | 53.816
0 | 0.521 | 0.00775 | -0.086 | 67.277
0.5 | 0.58 | 0.00776 | -0.087 | 74.801
1 | 0.639 | 0.00781 | -0.088 | 81.828
1.5 | 0.698 | 0.00758 | -0.089 | 92.099
2 | 0.757 | 0.00789 | -0.09 | 96.016
2.5 | 0.816 | 0.00851 | -0.091 | 95.924
3 | 0.876 | 0.00869 | -0.092 | 100.72
3.5 | 0.935 | 0.00891 | -0.093 | 104.916
4 | 0.994 | 0.00835 | -0.094 | 118.941
4.5 | 1.052 | 0.00984 | -0.095 | 106.915
5 | 1.11 | 0.01011 | -0.096 | 109.781
5.5 | 1.168 | 0.01041 | -0.097 | 112.214
6 | 1.226 | 0.01062 | -0.097 | 115.445
6.5 | 1.281 | 0.01101 | -0.098 | 116.382
7 | 1.336 | 0.01198 | -0.099 | 111.487
7.5 | 1.389 | 0.0124 | -0.1 | 111.976
8 | 1.441 | 0.01286 | -0.101 | 112.02
8.5 | 1.49 | 0.01339 | -0.102 | 111.299
9 | 1.526 | 0.012 | -0.103 | 127.138
9.5 | 1.555 | 0.01263 | -0.103 | 123.164
10 | 1.576 | 0.01334 | -0.104 | 118.16
10.5 | 1.586 | 0.01667 | -0.105 | 95.188
11 | 1.586 | 0.01498 | -0.106 | 105.834
11.5 | 1.573 | 0.01593 | -0.107 | 98.734
12 | 1.547 | 0.01984 | -0.107 | 77.937
12.5 | 1.507 | 0.02122 | -0.108 | 71.014
13 | 1.422 | 0.02358 | -0.107 | 60.329
13.5 | 1.344 | 0.02639 | -0.106 | 50.939
14 | 1.251 | 0.03016 | -0.105 | 41.488
14.5 | 1.139 | 0.03723 | -0.103 | 30.606
15 | 1.018 | 0.04909 | -0.099 | 20.741
15.5 | 0.89 | 0.06803 | -0.094 | 13.077

## 142. Re 18M Mach 0.25 (2)
BIGFOIL.COM POLAR EXPORT
goe277
GOE 277 (DAIMLER VIII) |  |  |  | Cl Max: | 2.0288 | at alpha= | 16 | deg
XFOIL ncrit=9 |  |  |  | L/D Max: | 170.729 | at alpha= | 5 | deg
Re: | 18000000 |  |  | Cd Min: | 0.2488 | at alpha= | -20 | deg
Mach: | 0.25 |  |  | Cl=0 at alpha= | -3.8863 | deg
|  |  |  | @ Cl=0.1, Cd= | 0.0057052
|  |  |  | @ Cl=0.4, Cd= | 0.0055788
|  |  |  | @ Cl=0.6, Cd= | 0.0056038
alpha (deg) | Cl | Cd | Cm | Cl/Cd
-20 | -0.705 | 0.2488 | 0.0551 | -2.8336
-19.5 | -0.6862 | 0.24278 | 0.0509 | -2.8264
-19 | -0.6675 | 0.23667 | 0.0469 | -2.8204
-18.5 | -0.6492 | 0.23024 | 0.0429 | -2.8197
-18 | -0.6401 | 0.2165 | 0.0378 | -2.9566
-17.5 | -0.6221 | 0.21014 | 0.034 | -2.9604
-17 | -0.6042 | 0.20386 | 0.0304 | -2.9638
-16.5 | -0.6037 | 0.1896 | 0.0249 | -3.1841
-16 | -0.5883 | 0.1827 | 0.0213 | -3.22
-15.5 | -0.5725 | 0.17614 | 0.0179 | -3.2503
-15 | -0.5578 | 0.16952 | 0.0147 | -3.2905
-14.5 | -0.5541 | 0.1593 | 0.0104 | -3.4783
-14 | -0.5556 | 0.14831 | 0.0057 | -3.7462
-13.5 | -0.5453 | 0.14089 | 0.0023 | -3.8704
-13 | -0.5547 | 0.12886 | -0.0032 | -4.3047
-12.5 | -0.546 | 0.12219 | -0.0059 | -4.4685
-12 | -0.5351 | 0.11578 | -0.0087 | -4.6217
-11.5 | -0.5236 | 0.10937 | -0.0119 | -4.7874
-11 | -0.512 | 0.10314 | -0.0152 | -4.9641
-10.5 | -0.534 | 0.09 | -0.0233 | -5.9333
-10 | -0.5298 | 0.08242 | -0.0285 | -6.4281
-9 | -0.6294 | 0.00914 | -0.0914 | -68.8621
-8.5 | -0.5681 | 0.00819 | -0.0904 | -69.3651
-8 | -0.5066 | 0.00735 | -0.0895 | -68.9252
-7.5 | -0.4445 | 0.00683 | -0.0887 | -65.0805
-7 | -0.3829 | 0.00641 | -0.0881 | -59.7348
-6.5 | -0.321 | 0.00617 | -0.0875 | -52.0259
-6 | -0.259 | 0.00603 | -0.0871 | -42.9519
-5.5 | -0.1973 | 0.00594 | -0.0867 | -33.2155
-4.5 | -0.0747 | 0.00568 | -0.0863 | -13.1514
-4 | -0.0138 | 0.00564 | -0.0862 | -2.4468
-3.5 | 0.0469 | 0.00567 | -0.0861 | 8.2716
-3 | 0.1073 | 0.00571 | -0.0861 | 18.7916
-2.5 | 0.1677 | 0.00573 | -0.0861 | 29.267
-2 | 0.2282 | 0.00571 | -0.0862 | 39.965
-1.5 | 0.2884 | 0.00567 | -0.0864 | 50.8642
-1 | 0.3486 | 0.00563 | -0.0865 | 61.9183
-0.5 | 0.4088 | 0.00557 | -0.0867 | 73.3932
0 | 0.4688 | 0.00556 | -0.0869 | 84.3165
0.5 | 0.5288 | 0.00556 | -0.0872 | 95.1079
1 | 0.5886 | 0.0056 | -0.0874 | 105.1071
1.5 | 0.6486 | 0.00562 | -0.0877 | 115.4093
2 | 0.7082 | 0.00569 | -0.0879 | 124.464
2.5 | 0.7679 | 0.00573 | -0.0881 | 134.014
3 | 0.8275 | 0.00579 | -0.0883 | 142.9188
3.5 | 0.8858 | 0.00586 | -0.0885 | 151.1604
4 | 0.9404 | 0.00567 | -0.0886 | 165.8554
4.5 | 0.9949 | 0.00589 | -0.0877 | 168.9134
5 | 1.0534 | 0.00617 | -0.0877 | 170.7293
6 | 1.1655 | 0.00739 | -0.0866 | 157.7131
6.5 | 1.2231 | 0.00774 | -0.0864 | 158.0233
7 | 1.2805 | 0.0081 | -0.086 | 158.0864
7.5 | 1.3377 | 0.00848 | -0.0856 | 157.7476
8 | 1.3946 | 0.00889 | -0.085 | 156.8729
8.5 | 1.4508 | 0.00936 | -0.0843 | 155
9 | 1.5069 | 0.00981 | -0.0835 | 153.6086
9.5 | 1.5623 | 0.01032 | -0.0826 | 151.3857
10 | 1.6165 | 0.01093 | -0.0814 | 147.8957
11 | 1.7233 | 0.01218 | -0.0785 | 141.486
11.5 | 1.7749 | 0.01289 | -0.0767 | 137.6959
12 | 1.8242 | 0.01373 | -0.0746 | 132.8623
12.5 | 1.8707 | 0.0147 | -0.0719 | 127.2585
13 | 1.9128 | 0.01585 | -0.0685 | 120.6814
13.5 | 1.9517 | 0.01701 | -0.0646 | 114.7384
14 | 1.9783 | 0.01825 | -0.0587 | 108.4
14.5 | 1.9979 | 0.01993 | -0.0524 | 100.2459
15 | 2.0144 | 0.02216 | -0.0467 | 90.9025
15.5 | 2.0254 | 0.02518 | -0.0418 | 80.4369
16 | 2.0288 | 0.02936 | -0.0378 | 69.1008
16.5 | 2.0242 | 0.03509 | -0.0356 | 57.686
17 | 2.0085 | 0.04277 | -0.0351 | 46.9605
17.5 | 1.9812 | 0.05236 | -0.0362 | 37.838
18 | 1.9435 | 0.06384 | -0.0388 | 30.4433
18.5 | 1.9 | 0.07637 | -0.0422 | 24.8789
19 | 1.8515 | 0.08986 | -0.0465 | 20.6043
19.5 | 1.8024 | 0.10377 | -0.0514 | 17.3692
20 | 1.7591 | 0.11728 | -0.0569 | 14.9991

## 143. Re 18M Mach 0.50 (1)
BIGFOIL.COM POLAR EXPORT
goe277
GOE 277 (DAIMLER VIII) |  |  |  | Cl Max: | 1.595 | at alpha= | 8.5 | deg
JavaFoil+Calcfoil stall+Eppler ext transition |  |  |  | L/D Max: | 112.279 | at alpha= | 6 | deg
Re: | 18000000 |  |  | Cd Min: | 0.0073 | at alpha= | -6.5 | deg
Mach: | 0.5 |  |  | Cl=0 at alpha= | -4.4667 | deg
|  |  |  | @ Cl=0.1, Cd= | 0.0076289
|  |  |  | @ Cl=0.4, Cd= | 0.0083268
|  |  |  | @ Cl=0.6, Cd= | 0.00789
alpha (deg) | Cl | Cd | Cm | Cl/Cd
-20 | -0.757 | 0.14077 | -0.032 | -5.379
-19.5 | -0.735 | 0.13469 | -0.033 | -5.453
-19 | -0.709 | 0.13744 | -0.032 | -5.158
-18.5 | -0.685 | 0.1329 | -0.032 | -5.158
-18 | -0.663 | 0.12355 | -0.033 | -5.367
-17.5 | -0.639 | 0.11942 | -0.033 | -5.353
-17 | -0.615 | 0.11665 | -0.033 | -5.273
-16.5 | -0.591 | 0.11231 | -0.033 | -5.262
-16 | -0.568 | 0.11311 | -0.033 | -5.017
-15.5 | -0.544 | 0.1078 | -0.033 | -5.047
-15 | -0.521 | 0.10406 | -0.034 | -5.003
-14.5 | -0.497 | 0.09586 | -0.035 | -5.186
-14 | -0.473 | 0.09158 | -0.035 | -5.169
-13.5 | -0.45 | 0.08816 | -0.036 | -5.099
-13 | -0.426 | 0.08467 | -0.036 | -5.026
-12.5 | -0.401 | 0.09185 | -0.036 | -4.369
-12 | -0.377 | 0.08268 | -0.037 | -4.562
-11.5 | -0.353 | 0.07729 | -0.038 | -4.566
-11 | -0.329 | 0.07097 | -0.039 | -4.631
-10.5 | -0.304 | 0.06597 | -0.039 | -4.612
-10 | -0.28 | 0.06171 | -0.04 | -4.533
-9.5 | -0.255 | 0.05778 | -0.041 | -4.413
-9 | -0.23 | 0.05452 | -0.042 | -4.224
-8.5 | -0.206 | 0.05081 | -0.044 | -4.046
-8 | -0.181 | 0.04718 | -0.046 | -3.833
-7.5 | -0.156 | 0.0435 | -0.048 | -3.588
-7 | -0.159 | 0.00796 | -0.08 | -19.943
-6.5 | -0.128 | 0.0073 | -0.082 | -17.502
-6 | -0.117 | 0.03948 | -0.047 | -2.961
-5.5 | -0.088 | 0.03962 | -0.042 | -2.229
-5 | -0.049 | 0.03665 | -0.046 | -1.324
-4.5 | -0.004 | 0.00798 | -0.086 | -0.448
-4 | 0.056 | 0.00802 | -0.087 | 7.012
-3.5 | 0.119 | 0.00746 | -0.088 | 15.884
-3 | 0.182 | 0.00848 | -0.09 | 21.501
-2.5 | 0.247 | 0.0079 | -0.091 | 31.283
-2 | 0.313 | 0.00746 | -0.092 | 41.964
-1.5 | 0.379 | 0.00819 | -0.093 | 46.269
-1 | 0.445 | 0.00862 | -0.094 | 51.61
-0.5 | 0.512 | 0.00868 | -0.095 | 58.953
0 | 0.582 | 0.00789 | -0.096 | 73.792
0.5 | 0.648 | 0.00789 | -0.097 | 82.109
1 | 0.714 | 0.00797 | -0.098 | 89.504
1.5 | 0.78 | 0.00801 | -0.1 | 97.264
2 | 0.845 | 0.00806 | -0.101 | 104.891
2.5 | 0.911 | 0.00886 | -0.102 | 102.861
3 | 0.977 | 0.00904 | -0.103 | 108.108
3.5 | 1.043 | 0.01024 | -0.104 | 101.827
4 | 1.108 | 0.01046 | -0.105 | 105.929
4.5 | 1.172 | 0.01086 | -0.106 | 107.879
5 | 1.236 | 0.01131 | -0.107 | 109.241
5.5 | 1.299 | 0.01157 | -0.108 | 112.209
6 | 1.36 | 0.01211 | -0.109 | 112.279
6.5 | 1.417 | 0.01343 | -0.11 | 105.477
7 | 1.47 | 0.01427 | -0.111 | 103.021
7.5 | 1.519 | 0.01485 | -0.112 | 102.282
8 | 1.563 | 0.01585 | -0.113 | 98.559
8.5 | 1.595 | 0.01691 | -0.114 | 94.307
9 | 1.564 | 0.01846 | -0.115 | 84.74
9.5 | 1.384 | 0.02244 | -0.113 | 61.669
10 | 0.885 | 0.03663 | -0.105 | 24.156
10.5 | 0.915 | 0.03884 | -0.106 | 23.546
11 | 0.969 | 0.03209 | -0.111 | 30.2
11.5 | 0.986 | 0.03763 | -0.109 | 26.206
12 | 1 | 0.04541 | -0.107 | 22.02
12.5 | 0.997 | 0.06122 | -0.101 | 16.285
13 | 1.034 | 0.05819 | -0.103 | 17.77
13.5 | 1.051 | 0.06782 | -0.101 | 15.491

## 144. Re 18M Mach 0.50 (2)
BIGFOIL.COM POLAR EXPORT
goe277
GOE 277 (DAIMLER VIII) |  |  |  | Cl Max: | 1.6867 | at alpha= | 8.5 | deg
XFOIL ncrit=9 |  |  |  | L/D Max: | 177.31 | at alpha= | 5 | deg
Re: | 18000000 |  |  | Cd Min: | 0.27243 | at alpha= | -20 | deg
Mach: | 0.5 |  |  | Cl=0 at alpha= | -3.7558 | deg
|  |  |  | @ Cl=0.1, Cd= | 0.0061793
|  |  |  | @ Cl=0.4, Cd= | 0.0058155
|  |  |  | @ Cl=0.6, Cd= | 0.00569
alpha (deg) | Cl | Cd | Cm | Cl/Cd
-20 | -0.7566 | 0.27243 | 0.0634 | -2.7772
-19.5 | -0.7341 | 0.26317 | 0.0581 | -2.7895
-18.5 | -0.6889 | 0.24651 | 0.0481 | -2.7946
-18 | -0.6659 | 0.23913 | 0.0434 | -2.7847
-17.5 | -0.6431 | 0.23159 | 0.0388 | -2.7769
-17 | -0.6211 | 0.22365 | 0.0343 | -2.7771
-16.5 | -0.5996 | 0.2154 | 0.0298 | -2.7837
-16 | -0.5788 | 0.20666 | 0.0253 | -2.8007
-15.5 | -0.5598 | 0.19738 | 0.0209 | -2.8362
-15 | -0.541 | 0.18883 | 0.0167 | -2.865
-14.5 | -0.5205 | 0.18156 | 0.013 | -2.8668
-14 | -0.5024 | 0.17328 | 0.009 | -2.8994
-13.5 | -0.4835 | 0.16581 | 0.0054 | -2.916
-13 | -0.4677 | 0.1579 | 0.002 | -2.962
-12.5 | -0.4559 | 0.14959 | -0.0009 | -3.0477
-12 | -0.4442 | 0.14117 | -0.0044 | -3.1466
-11.5 | -0.4273 | 0.13433 | -0.0077 | -3.181
-11 | -0.4114 | 0.12736 | -0.0108 | -3.2302
-10.5 | -0.4085 | 0.11742 | -0.0151 | -3.479
-10 | -0.3956 | 0.11009 | -0.0185 | -3.5934
-9.5 | -0.3834 | 0.10275 | -0.022 | -3.7314
-8.5 | -0.3693 | 0.08662 | -0.031 | -4.2634
-8 | -0.3561 | 0.07992 | -0.0352 | -4.4557
-7.5 | -0.3465 | 0.07272 | -0.0404 | -4.7649
-7 | -0.3295 | 0.06323 | -0.0534 | -5.2111
-6.5 | -0.2937 | 0.05352 | -0.0677 | -5.4877
-6 | -0.2469 | 0.04437 | -0.0798 | -5.5646
-5.5 | -0.2006 | 0.03076 | -0.094 | -6.5215
-5 | -0.144 | 0.02323 | -0.098 | -6.1989
-4.5 | -0.0998 | 0.01093 | -0.1021 | -9.1308
-4 | -0.036 | 0.00683 | -0.1018 | -5.2709
-3.5 | 0.0377 | 0.00641 | -0.1004 | 5.8814
-3 | 0.1106 | 0.00614 | -0.0993 | 18.013
-2.5 | 0.1827 | 0.00602 | -0.0984 | 30.3488
-2 | 0.2541 | 0.00594 | -0.0979 | 42.7778
-1.5 | 0.3246 | 0.0059 | -0.0975 | 55.0169
-1 | 0.3948 | 0.00582 | -0.0973 | 67.8351
-0.5 | 0.4643 | 0.00576 | -0.0972 | 80.6076
0 | 0.5337 | 0.00569 | -0.0972 | 93.7961
0.5 | 0.6029 | 0.00569 | -0.0973 | 105.9578
1 | 0.6722 | 0.00571 | -0.0974 | 117.7233
1.5 | 0.7412 | 0.00578 | -0.0974 | 128.2353
2 | 0.8106 | 0.00582 | -0.0975 | 139.2784
2.5 | 0.8798 | 0.00593 | -0.0974 | 148.3642
3 | 0.9495 | 0.00601 | -0.0973 | 157.9867
4 | 1.0742 | 0.00612 | -0.0951 | 175.5229
4.5 | 1.1434 | 0.00646 | -0.0944 | 176.9969
5 | 1.2128 | 0.00684 | -0.0934 | 177.3099
5.5 | 1.276 | 0.00786 | -0.0912 | 162.341
6 | 1.3457 | 0.00831 | -0.0896 | 161.9374
6.5 | 1.4155 | 0.0088 | -0.0877 | 160.8523
7 | 1.4859 | 0.00932 | -0.0855 | 159.4313
7.5 | 1.556 | 0.00993 | -0.0827 | 156.6969
8 | 1.625 | 0.01069 | -0.0792 | 152.0112
8.5 | 1.6867 | 0.01199 | -0.0739 | 140.6756
10 | 1.6676 | 0.02514 | -0.0408 | 66.3325
10.5 | 1.6361 | 0.03455 | -0.0388 | 47.3546
11 | 1.5986 | 0.04601 | -0.0405 | 34.7446
11.5 | 1.5564 | 0.05822 | -0.0434 | 26.7331
12 | 1.5125 | 0.07066 | -0.0468 | 21.4053
12.5 | 1.4706 | 0.08338 | -0.0508 | 17.6373
13 | 1.4288 | 0.09657 | -0.0557 | 14.7955
13.5 | 1.3908 | 0.10991 | -0.0611 | 12.654

## 145. Re 20M Mach 0.00 (1)
BIGFOIL.COM POLAR EXPORT
goe277
GOE 277 (DAIMLER VIII) |  |  |  | Cl Max: | 1.609 | at alpha= | 12 | deg
JavaFoil+Calcfoil stall+Eppler ext transition |  |  |  | L/D Max: | 129.477 | at alpha= | 9 | deg
Re: | 20000000 |  |  | Cd Min: | 0.0077 | at alpha= | -3 | deg
Mach: | 0 |  |  | Cl=0 at alpha= | -4.4722 | deg
|  |  |  | @ Cl=0.1, Cd= | 0.0081357
|  |  |  | @ Cl=0.4, Cd= | 0.0083191
|  |  |  | @ Cl=0.6, Cd= | 0.0077667
alpha (deg) | Cl | Cd | Cm | Cl/Cd
-18.5 | -0.373 | 0.14631 | -0.024 | -2.548
-18 | -0.386 | 0.14091 | -0.024 | -2.739
-17.5 | -0.399 | 0.13501 | -0.024 | -2.955
-17 | -0.411 | 0.13079 | -0.025 | -3.146
-16.5 | -0.423 | 0.12414 | -0.025 | -3.411
-16 | -0.435 | 0.11856 | -0.026 | -3.665
-15.5 | -0.445 | 0.11383 | -0.026 | -3.906
-15 | -0.453 | 0.10889 | -0.026 | -4.163
-14.5 | -0.46 | 0.10188 | -0.027 | -4.52
-14 | -0.466 | 0.09621 | -0.028 | -4.84
-13.5 | -0.469 | 0.0905 | -0.028 | -5.179
-13 | -0.469 | 0.08506 | -0.029 | -5.516
-12.5 | -0.467 | 0.08052 | -0.03 | -5.795
-12 | -0.461 | 0.07493 | -0.031 | -6.157
-11.5 | -0.453 | 0.06954 | -0.033 | -6.508
-11 | -0.44 | 0.06467 | -0.034 | -6.81
-10.5 | -0.427 | 0.05817 | -0.038 | -7.335
-10 | -0.41 | 0.05128 | -0.042 | -8
-9.5 | -0.389 | 0.04624 | -0.044 | -8.411
-9 | -0.43 | 0.00847 | -0.066 | -50.811
-8.5 | -0.39 | 0.00863 | -0.067 | -45.195
-8 | -0.347 | 0.00795 | -0.068 | -43.719
-7.5 | -0.303 | 0.00777 | -0.069 | -39.02
-7 | -0.257 | 0.00778 | -0.07 | -33.007
-6.5 | -0.209 | 0.00776 | -0.071 | -26.898
-6 | -0.159 | 0.00776 | -0.072 | -20.53
-5.5 | -0.108 | 0.00774 | -0.073 | -14.013
-5 | -0.056 | 0.00775 | -0.074 | -7.273
-4.5 | -0.003 | 0.00778 | -0.075 | -0.422
-4 | 0.051 | 0.0078 | -0.076 | 6.502
-3.5 | 0.105 | 0.00817 | -0.077 | 12.905
-3 | 0.161 | 0.0077 | -0.078 | 20.89
-2.5 | 0.217 | 0.00772 | -0.079 | 28.105
-2 | 0.273 | 0.00796 | -0.08 | 34.362
-1.5 | 0.33 | 0.00796 | -0.081 | 41.463
-1 | 0.387 | 0.00831 | -0.082 | 46.58
-0.5 | 0.444 | 0.00835 | -0.082 | 53.181
0 | 0.505 | 0.00771 | -0.083 | 65.427
0.5 | 0.562 | 0.00778 | -0.084 | 72.171
1 | 0.619 | 0.00776 | -0.085 | 79.815
1.5 | 0.676 | 0.00781 | -0.086 | 86.613
2 | 0.733 | 0.0086 | -0.087 | 85.273
2.5 | 0.791 | 0.00857 | -0.088 | 92.32
3 | 0.848 | 0.00862 | -0.089 | 98.447
3.5 | 0.906 | 0.0095 | -0.09 | 95.347
4 | 0.963 | 0.00845 | -0.091 | 113.981
4.5 | 1.019 | 0.00956 | -0.092 | 106.604
5 | 1.076 | 0.00979 | -0.093 | 109.914
5.5 | 1.133 | 0.01001 | -0.094 | 113.199
6 | 1.188 | 0.01028 | -0.094 | 115.545
6.5 | 1.243 | 0.01052 | -0.095 | 118.129
7 | 1.297 | 0.01143 | -0.096 | 113.386
7.5 | 1.349 | 0.01181 | -0.097 | 114.279
8 | 1.401 | 0.01223 | -0.098 | 114.525
8.5 | 1.451 | 0.01258 | -0.098 | 115.312
9 | 1.491 | 0.01152 | -0.099 | 129.477
9.5 | 1.526 | 0.01189 | -0.1 | 128.417
10 | 1.556 | 0.01256 | -0.101 | 123.924
10.5 | 1.58 | 0.01315 | -0.102 | 120.093
11 | 1.597 | 0.01381 | -0.103 | 115.615
11.5 | 1.607 | 0.0168 | -0.103 | 95.615
12 | 1.609 | 0.01761 | -0.104 | 91.377
12.5 | 1.605 | 0.01846 | -0.105 | 86.955
13 | 1.593 | 0.01944 | -0.105 | 81.954
13.5 | 1.574 | 0.02057 | -0.106 | 76.56
14 | 1.549 | 0.02184 | -0.107 | 70.951
14.5 | 1.488 | 0.0236 | -0.105 | 63.068
15 | 1.442 | 0.02564 | -0.105 | 56.248
15.5 | 1.386 | 0.02939 | -0.104 | 47.155
16 | 1.327 | 0.0334 | -0.103 | 39.741
16.5 | 1.266 | 0.03886 | -0.102 | 32.57
17 | 1.207 | 0.0448 | -0.101 | 26.937

## 146. Re 20M Mach 0.00 (2)
BIGFOIL.COM POLAR EXPORT
goe277
GOE 277 (DAIMLER VIII) |  |  |  | Cl Max: | 2.1268 | at alpha= | 19 | deg
XFOIL ncrit=9 |  |  |  | L/D Max: | 170.809 | at alpha= | 5 | deg
Re: | 20000000 |  |  | Cd Min: | 0.04523 | at alpha= | 20 | deg
Mach: | 0 |  |  | Cl=0 at alpha= | -3.9167 | deg
|  |  |  | @ Cl=0.1, Cd= | 0.005559
|  |  |  | @ Cl=0.4, Cd= | 0.005468
|  |  |  | @ Cl=0.6, Cd= | 0.0055072
alpha (deg) | Cl | Cd | Cm | Cl/Cd
-14.5 | -1.1618 | 0.01668 | -0.0845 | -69.6523
-14 | -1.1119 | 0.01442 | -0.0851 | -77.1082
-13.5 | -1.0661 | 0.01279 | -0.0841 | -83.3542
-13 | -1.0166 | 0.01175 | -0.0833 | -86.5191
-12.5 | -0.9646 | 0.01095 | -0.0827 | -88.0913
-12 | -0.9113 | 0.01025 | -0.0824 | -88.9073
-11.5 | -0.8571 | 0.00963 | -0.0821 | -89.0031
-11 | -0.8029 | 0.0089 | -0.0819 | -90.2135
-10.5 | -0.7487 | 0.00821 | -0.0817 | -91.1937
-10 | -0.6938 | 0.00787 | -0.0815 | -88.1576
-9.5 | -0.6379 | 0.00757 | -0.0814 | -84.2668
-9 | -0.582 | 0.0071 | -0.0814 | -81.9718
-8.5 | -0.5256 | 0.00674 | -0.0814 | -77.9822
-8 | -0.4689 | 0.00638 | -0.0814 | -73.4953
-7.5 | -0.412 | 0.00615 | -0.0815 | -66.9919
-7 | -0.355 | 0.00597 | -0.0816 | -59.464
-6.5 | -0.2976 | 0.00585 | -0.0817 | -50.8718
-6 | -0.2401 | 0.00576 | -0.0818 | -41.684
-5.5 | -0.1825 | 0.00569 | -0.0819 | -32.0738
-5 | -0.1249 | 0.0056 | -0.0821 | -22.3036
-4.5 | -0.0672 | 0.00549 | -0.0823 | -12.2404
-3.5 | 0.048 | 0.00555 | -0.0826 | 8.6486
-3 | 0.1056 | 0.00556 | -0.0828 | 18.9928
-2.5 | 0.1633 | 0.00557 | -0.083 | 29.3178
-2 | 0.2211 | 0.00555 | -0.0832 | 39.8378
-1.5 | 0.2788 | 0.00552 | -0.0835 | 50.5072
-1 | 0.3366 | 0.00549 | -0.0837 | 61.3115
-0.5 | 0.3943 | 0.00547 | -0.084 | 72.0841
0 | 0.452 | 0.00545 | -0.0842 | 82.9358
0.5 | 0.5096 | 0.00546 | -0.0845 | 93.3333
1 | 0.5671 | 0.00549 | -0.0848 | 103.2969
1.5 | 0.6246 | 0.00552 | -0.085 | 113.1522
2 | 0.6819 | 0.00558 | -0.0853 | 122.2043
2.5 | 0.739 | 0.00564 | -0.0856 | 131.0284
3 | 0.796 | 0.0057 | -0.0859 | 139.6491
3.5 | 0.8513 | 0.00589 | -0.086 | 144.5331
4 | 0.9054 | 0.00577 | -0.0864 | 156.9151
4.5 | 0.9572 | 0.00567 | -0.0858 | 168.8183
5 | 1.0129 | 0.00593 | -0.0859 | 170.8094
5.5 | 1.0679 | 0.00629 | -0.0859 | 169.7774
6 | 1.12 | 0.00705 | -0.0855 | 158.8652
6.5 | 1.1747 | 0.00737 | -0.0855 | 159.3894
7 | 1.2292 | 0.00767 | -0.0855 | 160.2608
7.5 | 1.2831 | 0.00802 | -0.0854 | 159.9875
8 | 1.3368 | 0.00835 | -0.0854 | 160.0958
8.5 | 1.3899 | 0.00873 | -0.0852 | 159.2096
9 | 1.4424 | 0.00914 | -0.085 | 157.8118
9.5 | 1.4946 | 0.00953 | -0.0848 | 156.8311
10 | 1.5461 | 0.00996 | -0.0845 | 155.2309
10.5 | 1.5965 | 0.01048 | -0.084 | 152.3378
12 | 1.7439 | 0.01206 | -0.0822 | 144.602
12.5 | 1.7912 | 0.01264 | -0.0814 | 141.7089
13 | 1.8367 | 0.01331 | -0.0803 | 137.994
13.5 | 1.8798 | 0.0141 | -0.0789 | 133.3191
14.5 | 1.9611 | 0.01576 | -0.0753 | 124.4353
15 | 1.9985 | 0.01662 | -0.0731 | 120.2467
15.5 | 2.031 | 0.01756 | -0.0701 | 115.6606
16 | 2.0519 | 0.01862 | -0.065 | 110.1987
16.5 | 2.071 | 0.01996 | -0.0602 | 103.7575
17 | 2.0885 | 0.02163 | -0.056 | 96.5557
17.5 | 2.1037 | 0.02369 | -0.0522 | 88.8012
18 | 2.1151 | 0.02629 | -0.0487 | 80.4526
18.5 | 2.1231 | 0.02952 | -0.0459 | 71.9207
19 | 2.1268 | 0.03359 | -0.044 | 63.3165
19.5 | 2.1241 | 0.03879 | -0.0429 | 54.759
20 | 2.1144 | 0.04523 | -0.0427 | 46.7477

## 147. Re 20M Mach 0.10 (1)
BIGFOIL.COM POLAR EXPORT
goe277
GOE 277 (DAIMLER VIII) |  |  |  | Cl Max: | 1.604 | at alpha= | 11.5 | deg
JavaFoil+Calcfoil stall+Eppler ext transition |  |  |  | L/D Max: | 128.996 | at alpha= | 9 | deg
Re: | 20000000 |  |  | Cd Min: | 0.00739 | at alpha= | -5.5 | deg
Mach: | 0.1 |  |  | Cl=0 at alpha= | -4.4722 | deg
|  |  |  | @ Cl=0.1, Cd= | 0.00773
|  |  |  | @ Cl=0.4, Cd= | 0.0082912
|  |  |  | @ Cl=0.6, Cd= | 0.0077768
alpha (deg) | Cl | Cd | Cm | Cl/Cd
-18 | -0.348 | 0.14094 | -0.024 | -2.466
-17.5 | -0.362 | 0.13665 | -0.025 | -2.653
-17 | -0.377 | 0.13133 | -0.025 | -2.873
-16.5 | -0.392 | 0.12533 | -0.025 | -3.126
-16 | -0.405 | 0.11894 | -0.026 | -3.409
-15.5 | -0.418 | 0.1137 | -0.026 | -3.678
-15 | -0.429 | 0.10856 | -0.026 | -3.956
-14.5 | -0.439 | 0.10411 | -0.027 | -4.218
-14 | -0.447 | 0.09816 | -0.027 | -4.555
-13.5 | -0.453 | 0.0928 | -0.028 | -4.879
-13 | -0.456 | 0.0864 | -0.029 | -5.275
-12.5 | -0.456 | 0.08162 | -0.03 | -5.583
-12 | -0.452 | 0.07558 | -0.031 | -5.987
-11.5 | -0.445 | 0.07107 | -0.032 | -6.267
-11 | -0.435 | 0.06569 | -0.034 | -6.624
-10.5 | -0.422 | 0.05941 | -0.037 | -7.108
-10 | -0.406 | 0.05348 | -0.04 | -7.592
-9.5 | -0.387 | 0.04712 | -0.044 | -8.22
-9 | -0.429 | 0.00858 | -0.066 | -50.057
-8.5 | -0.39 | 0.00862 | -0.067 | -45.202
-8 | -0.348 | 0.00804 | -0.068 | -43.256
-7.5 | -0.304 | 0.0078 | -0.069 | -38.899
-7 | -0.257 | 0.0078 | -0.07 | -32.983
-6.5 | -0.209 | 0.00779 | -0.071 | -26.878
-6 | -0.16 | 0.00768 | -0.072 | -20.797
-5.5 | -0.109 | 0.00739 | -0.073 | -14.736
-5 | -0.057 | 0.00777 | -0.074 | -7.289
-4.5 | -0.003 | 0.00781 | -0.075 | -0.423
-4 | 0.051 | 0.00773 | -0.076 | 6.59
-3.5 | 0.106 | 0.00773 | -0.077 | 13.705
-3 | 0.162 | 0.00773 | -0.078 | 20.908
-2.5 | 0.218 | 0.00773 | -0.079 | 28.206
-2 | 0.275 | 0.00791 | -0.08 | 34.72
-1.5 | 0.332 | 0.00801 | -0.081 | 41.404
-1 | 0.389 | 0.00827 | -0.082 | 47.034
-0.5 | 0.446 | 0.00838 | -0.083 | 53.267
0 | 0.507 | 0.00769 | -0.084 | 65.928
0.5 | 0.565 | 0.00774 | -0.085 | 72.93
1 | 0.622 | 0.0078 | -0.086 | 79.762
1.5 | 0.68 | 0.00783 | -0.087 | 86.819
2 | 0.737 | 0.00863 | -0.088 | 85.391
2.5 | 0.795 | 0.0086 | -0.089 | 92.461
3 | 0.852 | 0.00861 | -0.089 | 99.06
3.5 | 0.91 | 0.00951 | -0.09 | 95.68
4 | 0.967 | 0.00846 | -0.091 | 114.331
4.5 | 1.024 | 0.00959 | -0.092 | 106.847
5 | 1.081 | 0.00983 | -0.093 | 109.999
5.5 | 1.138 | 0.01005 | -0.094 | 113.262
6 | 1.194 | 0.01033 | -0.095 | 115.577
6.5 | 1.249 | 0.01057 | -0.096 | 118.163
7 | 1.303 | 0.01154 | -0.097 | 112.843
7.5 | 1.355 | 0.01187 | -0.097 | 114.151
8 | 1.407 | 0.0123 | -0.098 | 114.407
8.5 | 1.457 | 0.01267 | -0.099 | 114.997
9 | 1.497 | 0.0116 | -0.1 | 128.996
9.5 | 1.531 | 0.01205 | -0.101 | 127.096
10 | 1.56 | 0.01267 | -0.101 | 123.108
10.5 | 1.582 | 0.01537 | -0.102 | 102.916
11 | 1.597 | 0.01393 | -0.103 | 114.668
11.5 | 1.604 | 0.01466 | -0.104 | 109.44
12 | 1.604 | 0.01791 | -0.104 | 89.529
12.5 | 1.595 | 0.01881 | -0.105 | 84.831
13 | 1.579 | 0.01993 | -0.106 | 79.242
13.5 | 1.556 | 0.02113 | -0.107 | 73.635
14 | 1.525 | 0.02239 | -0.107 | 68.11
14.5 | 1.453 | 0.02451 | -0.106 | 59.287
15 | 1.4 | 0.02683 | -0.105 | 52.197
15.5 | 1.343 | 0.02978 | -0.105 | 45.117
16 | 1.268 | 0.03663 | -0.103 | 34.609
16.5 | 1.203 | 0.04243 | -0.102 | 28.355

## 148. Re 20M Mach 0.10 (2)
BIGFOIL.COM POLAR EXPORT
goe277
GOE 277 (DAIMLER VIII) |  |  |  | Cl Max: | 2.1148 | at alpha= | 18.5 | deg
XFOIL ncrit=9 |  |  |  | L/D Max: | 171.294 | at alpha= | 5 | deg
Re: | 20000000 |  |  | Cd Min: | 0.05317 | at alpha= | 20 | deg
Mach: | 0.1 |  |  | Cl=0 at alpha= | -3.9121 | deg
|  |  |  | @ Cl=0.1, Cd= | 0.005569
|  |  |  | @ Cl=0.4, Cd= | 0.0054688
|  |  |  | @ Cl=0.6, Cd= | 0.0055053
alpha (deg) | Cl | Cd | Cm | Cl/Cd
-13.5 | -1.0696 | 0.01625 | -0.0876 | -65.8215
-13 | -1.0268 | 0.0136 | -0.0864 | -75.5
-12.5 | -0.9768 | 0.012 | -0.0856 | -81.4
-12 | -0.9234 | 0.011 | -0.0849 | -83.9455
-11.5 | -0.8686 | 0.0102 | -0.0845 | -85.1569
-11 | -0.813 | 0.0095 | -0.084 | -85.5789
-10.5 | -0.7579 | 0.00874 | -0.0836 | -86.7162
-10 | -0.7027 | 0.00813 | -0.0832 | -86.433
-9.5 | -0.646 | 0.00776 | -0.083 | -83.2474
-9 | -0.5889 | 0.00734 | -0.0828 | -80.2316
-8.5 | -0.5319 | 0.00686 | -0.0827 | -77.5364
-8 | -0.4743 | 0.00652 | -0.0826 | -72.7454
-7.5 | -0.4168 | 0.0062 | -0.0825 | -67.2258
-7 | -0.3591 | 0.00603 | -0.0825 | -59.5522
-6.5 | -0.3011 | 0.00588 | -0.0825 | -51.2075
-6 | -0.2429 | 0.00578 | -0.0826 | -42.0242
-5.5 | -0.1847 | 0.00571 | -0.0827 | -32.3468
-4.5 | -0.0683 | 0.00551 | -0.0829 | -12.3956
-4 | -0.0102 | 0.0055 | -0.083 | -1.8545
-3.5 | 0.0478 | 0.00556 | -0.0831 | 8.5971
-3 | 0.1059 | 0.00557 | -0.0833 | 19.0126
-2.5 | 0.164 | 0.00558 | -0.0835 | 29.3907
-2 | 0.2222 | 0.00556 | -0.0837 | 39.964
-1.5 | 0.2803 | 0.00552 | -0.0839 | 50.779
-1 | 0.3384 | 0.0055 | -0.0841 | 61.5273
-0.5 | 0.3966 | 0.00547 | -0.0844 | 72.5046
0 | 0.4546 | 0.00545 | -0.0846 | 83.4128
0.5 | 0.5126 | 0.00547 | -0.0849 | 93.7112
1 | 0.5704 | 0.00549 | -0.0852 | 103.898
1.5 | 0.6283 | 0.00552 | -0.0855 | 113.8225
2 | 0.6859 | 0.00558 | -0.0857 | 122.9211
2.5 | 0.7434 | 0.00565 | -0.086 | 131.5752
3 | 0.8009 | 0.00571 | -0.0863 | 140.2627
3.5 | 0.8565 | 0.00589 | -0.0864 | 145.416
4.5 | 0.963 | 0.0057 | -0.0861 | 168.9474
5 | 1.0192 | 0.00595 | -0.0862 | 171.2941
5.5 | 1.0745 | 0.00633 | -0.0862 | 169.7472
6 | 1.1271 | 0.00708 | -0.0857 | 159.1949
6.5 | 1.1822 | 0.0074 | -0.0857 | 159.7568
7 | 1.2372 | 0.00771 | -0.0856 | 160.4669
7.5 | 1.2916 | 0.00807 | -0.0855 | 160.0496
8 | 1.3459 | 0.0084 | -0.0854 | 160.2262
8.5 | 1.3994 | 0.0088 | -0.0852 | 159.0227
9 | 1.4525 | 0.00921 | -0.0849 | 157.709
9.5 | 1.5053 | 0.00962 | -0.0846 | 156.4761
10 | 1.5572 | 0.01008 | -0.0842 | 154.4841
10.5 | 1.608 | 0.01062 | -0.0836 | 151.4124
11 | 1.6585 | 0.01114 | -0.0829 | 148.8779
11.5 | 1.7083 | 0.01167 | -0.0822 | 146.3839
12 | 1.7571 | 0.01224 | -0.0813 | 143.5539
12.5 | 1.8045 | 0.01287 | -0.0803 | 140.2098
13 | 1.8496 | 0.01363 | -0.0789 | 135.7007
13.5 | 1.8926 | 0.01447 | -0.0771 | 130.7947
14.5 | 1.9739 | 0.01617 | -0.073 | 122.0717
15 | 2.0101 | 0.01712 | -0.0703 | 117.4124
15.5 | 2.036 | 0.01814 | -0.0657 | 112.2381
16 | 2.0553 | 0.01941 | -0.0605 | 105.8887
16.5 | 2.074 | 0.021 | -0.0559 | 98.7619
17 | 2.0897 | 0.02302 | -0.0517 | 90.7776
17.5 | 2.1027 | 0.02552 | -0.048 | 82.3942
18 | 2.1114 | 0.02872 | -0.0449 | 73.5167
18.5 | 2.1148 | 0.03284 | -0.0426 | 64.3971
19 | 2.1119 | 0.03814 | -0.0414 | 55.3723
19.5 | 2.1001 | 0.04493 | -0.0411 | 46.7416
20 | 2.0798 | 0.05317 | -0.0418 | 39.116

## 149. Re 20M Mach 0.25 (1)
BIGFOIL.COM POLAR EXPORT
goe277
GOE 277 (DAIMLER VIII) |  |  |  | Cl Max: | 1.586 | at alpha= | 10.5 | deg
JavaFoil+Calcfoil stall+Eppler ext transition |  |  |  | L/D Max: | 128.385 | at alpha= | 9 | deg
Re: | 20000000 |  |  | Cd Min: | 0.00729 | at alpha= | -4.5 | deg
Mach: | 0.25 |  |  | Cl=0 at alpha= | -4.4727 | deg
|  |  |  | @ Cl=0.1, Cd= | 0.0077432
|  |  |  | @ Cl=0.4, Cd= | 0.0077122
|  |  |  | @ Cl=0.6, Cd= | 0.0076836
alpha (deg) | Cl | Cd | Cm | Cl/Cd
-16 | -0.06 | 0.11783 | -0.028 | -0.511
-15.5 | -0.151 | 0.11659 | -0.028 | -1.296
-15 | -0.201 | 0.11482 | -0.027 | -1.751
-14.5 | -0.243 | 0.10829 | -0.028 | -2.241
-14 | -0.279 | 0.10213 | -0.029 | -2.732
-13.5 | -0.311 | 0.0953 | -0.029 | -3.262
-13 | -0.338 | 0.08998 | -0.029 | -3.756
-12.5 | -0.36 | 0.08572 | -0.03 | -4.199
-12 | -0.376 | 0.08124 | -0.03 | -4.632
-11.5 | -0.387 | 0.07658 | -0.03 | -5.049
-11 | -0.391 | 0.07084 | -0.031 | -5.521
-10.5 | -0.39 | 0.06454 | -0.034 | -6.041
-10 | -0.382 | 0.05894 | -0.036 | -6.482
-9.5 | -0.368 | 0.05568 | -0.037 | -6.603
-9 | -0.346 | 0.0515 | -0.039 | -6.718
-8.5 | -0.319 | 0.04676 | -0.043 | -6.813
-8 | -0.344 | 0.00856 | -0.069 | -40.225
-7.5 | -0.304 | 0.00838 | -0.071 | -36.277
-7 | -0.211 | 0.04293 | -0.039 | -4.926
-6.5 | -0.212 | 0.00773 | -0.073 | -27.382
-6 | -0.162 | 0.00774 | -0.074 | -20.96
-5.5 | -0.111 | 0.0073 | -0.075 | -15.171
-5 | -0.058 | 0.00776 | -0.076 | -7.441
-4.5 | -0.003 | 0.00729 | -0.077 | -0.463
-4 | 0.052 | 0.00776 | -0.078 | 6.718
-3.5 | 0.109 | 0.00774 | -0.079 | 14.019
-3 | 0.166 | 0.00772 | -0.08 | 21.463
-2.5 | 0.224 | 0.00729 | -0.081 | 30.662
-2 | 0.282 | 0.00824 | -0.082 | 34.188
-1.5 | 0.34 | 0.00796 | -0.083 | 42.748
-1 | 0.399 | 0.0077 | -0.084 | 51.871
-0.5 | 0.458 | 0.00842 | -0.085 | 54.457
0 | 0.521 | 0.00767 | -0.086 | 67.99
0.5 | 0.58 | 0.00767 | -0.087 | 75.613
1 | 0.639 | 0.00771 | -0.088 | 82.849
1.5 | 0.698 | 0.0075 | -0.089 | 93.087
2 | 0.757 | 0.00869 | -0.09 | 87.11
2.5 | 0.816 | 0.00849 | -0.091 | 96.176
3 | 0.876 | 0.00872 | -0.092 | 100.425
3.5 | 0.935 | 0.00968 | -0.093 | 96.536
4 | 0.994 | 0.00849 | -0.094 | 117.092
4.5 | 1.052 | 0.00974 | -0.095 | 107.99
5 | 1.11 | 0.01 | -0.096 | 111.042
5.5 | 1.168 | 0.0103 | -0.097 | 113.392
6 | 1.226 | 0.01056 | -0.097 | 116.105
6.5 | 1.281 | 0.01082 | -0.098 | 118.351
7 | 1.336 | 0.01194 | -0.099 | 111.835
7.5 | 1.389 | 0.01227 | -0.1 | 113.208
8 | 1.441 | 0.01276 | -0.101 | 112.868
8.5 | 1.49 | 0.0132 | -0.102 | 112.864
9 | 1.526 | 0.01189 | -0.103 | 128.385
9.5 | 1.555 | 0.01244 | -0.103 | 125.004
10 | 1.576 | 0.01316 | -0.104 | 119.789
10.5 | 1.586 | 0.01647 | -0.105 | 96.325
11 | 1.586 | 0.01481 | -0.106 | 107.029
11.5 | 1.573 | 0.01569 | -0.107 | 100.214
12 | 1.547 | 0.01943 | -0.107 | 79.578
12.5 | 1.507 | 0.02098 | -0.108 | 71.846
13 | 1.454 | 0.02237 | -0.109 | 64.98
13.5 | 1.346 | 0.02591 | -0.106 | 51.969
14 | 1.255 | 0.02922 | -0.105 | 42.961
14.5 | 1.145 | 0.03503 | -0.104 | 32.699
15 | 1.031 | 0.04373 | -0.101 | 23.578
15.5 | 0.906 | 0.05818 | -0.097 | 15.567

## 150. Re 20M Mach 0.25 (2)
BIGFOIL.COM POLAR EXPORT
goe277
GOE 277 (DAIMLER VIII) |  |  |  | Cl Max: | 2.0464 | at alpha= | 16 | deg
XFOIL ncrit=9 |  |  |  | L/D Max: | 172.52 | at alpha= | 5 | deg
Re: | 20000000 |  |  | Cd Min: | 0.24868 | at alpha= | -20 | deg
Mach: | 0.25 |  |  | Cl=0 at alpha= | -3.8855 | deg
|  |  |  | @ Cl=0.1, Cd= | 0.0056264
|  |  |  | @ Cl=0.4, Cd= | 0.0055045
|  |  |  | @ Cl=0.6, Cd= | 0.0055173
alpha (deg) | Cl | Cd | Cm | Cl/Cd
-20 | -0.7052 | 0.24868 | 0.0551 | -2.8358
-19.5 | -0.6864 | 0.24265 | 0.0509 | -2.8288
-19 | -0.6677 | 0.23655 | 0.0469 | -2.8227
-18.5 | -0.6587 | 0.22263 | 0.0417 | -2.9587
-18 | -0.6405 | 0.2163 | 0.0378 | -2.9612
-16.5 | -0.6046 | 0.18934 | 0.0248 | -3.1932
-16 | -0.5894 | 0.18234 | 0.0212 | -3.2324
-15.5 | -0.5738 | 0.17576 | 0.0178 | -3.2647
-15 | -0.5699 | 0.16556 | 0.0135 | -3.4423
-14.5 | -0.5563 | 0.15868 | 0.0102 | -3.5058
-14 | -0.5561 | 0.14824 | 0.0057 | -3.7513
-13.5 | -0.5459 | 0.14078 | 0.0023 | -3.8777
-13 | -0.5576 | 0.12879 | -0.0028 | -4.3295
-12.5 | -0.5481 | 0.12208 | -0.0057 | -4.4897
-12 | -0.5367 | 0.11562 | -0.0088 | -4.6419
-11.5 | -0.5247 | 0.10937 | -0.0121 | -4.7975
-10.5 | -0.5365 | 0.08958 | -0.0237 | -5.9891
-10 | -0.5307 | 0.08232 | -0.0286 | -6.4468
-9.5 | -0.6861 | 0.01147 | -0.0923 | -59.8169
-9 | -0.63 | 0.00901 | -0.0914 | -69.9223
-8.5 | -0.5688 | 0.00802 | -0.0904 | -70.9227
-8 | -0.5069 | 0.00731 | -0.0895 | -69.3434
-7.5 | -0.445 | 0.00677 | -0.0887 | -65.7312
-7 | -0.3833 | 0.00635 | -0.0881 | -60.3622
-6.5 | -0.3213 | 0.00611 | -0.0875 | -52.5859
-6 | -0.2593 | 0.00594 | -0.0871 | -43.6532
-5.5 | -0.1976 | 0.00584 | -0.0868 | -33.8356
-5 | -0.136 | 0.00574 | -0.0865 | -23.6934
-4.5 | -0.0749 | 0.00563 | -0.0863 | -13.3037
-4 | -0.0139 | 0.00557 | -0.0862 | -2.4955
-3.5 | 0.0468 | 0.0056 | -0.0861 | 8.3571
-3 | 0.1073 | 0.00563 | -0.0861 | 19.0586
-2.5 | 0.1678 | 0.00563 | -0.0862 | 29.8046
-2 | 0.2283 | 0.00561 | -0.0863 | 40.6952
-1.5 | 0.2886 | 0.00555 | -0.0864 | 52
-1 | 0.3488 | 0.00553 | -0.0866 | 63.0741
-0.5 | 0.409 | 0.0055 | -0.0868 | 74.3636
0 | 0.4691 | 0.00549 | -0.087 | 85.4463
0.5 | 0.529 | 0.00549 | -0.0872 | 96.357
1 | 0.589 | 0.00551 | -0.0875 | 106.8966
1.5 | 0.6489 | 0.00555 | -0.0877 | 116.9189
2 | 0.7086 | 0.0056 | -0.088 | 126.5357
2.5 | 0.7682 | 0.00568 | -0.0882 | 135.2465
3 | 0.8278 | 0.00574 | -0.0884 | 144.216
3.5 | 0.8854 | 0.00594 | -0.0885 | 149.0572
4 | 0.941 | 0.00591 | -0.0886 | 159.2217
4.5 | 0.9956 | 0.00583 | -0.0878 | 170.7719
5 | 1.0541 | 0.00611 | -0.0878 | 172.5205
5.5 | 1.1089 | 0.0069 | -0.0871 | 160.7101
6 | 1.1666 | 0.00727 | -0.0868 | 160.4677
6.5 | 1.2243 | 0.00761 | -0.0866 | 160.8804
7 | 1.2818 | 0.00797 | -0.0862 | 160.8281
7.5 | 1.3392 | 0.00833 | -0.0858 | 160.7683
8 | 1.3961 | 0.00874 | -0.0853 | 159.7368
8.5 | 1.4525 | 0.00919 | -0.0846 | 158.0522
9 | 1.5088 | 0.00963 | -0.0838 | 156.6771
9.5 | 1.5642 | 0.01016 | -0.0829 | 153.9567
10 | 1.6187 | 0.01075 | -0.0817 | 150.5767
11 | 1.7263 | 0.01194 | -0.079 | 144.5812
11.5 | 1.7781 | 0.01265 | -0.0772 | 140.5613
12 | 1.8277 | 0.01348 | -0.0751 | 135.5861
12.5 | 1.8746 | 0.01444 | -0.0724 | 129.8199
13 | 1.9184 | 0.01551 | -0.0693 | 123.6879
13.5 | 1.9599 | 0.01658 | -0.0658 | 118.2087
14 | 1.9908 | 0.01777 | -0.0605 | 112.0315
14.5 | 2.0107 | 0.0193 | -0.0539 | 104.1813
15 | 2.0281 | 0.02136 | -0.0481 | 94.9485
15.5 | 2.0409 | 0.02412 | -0.0429 | 84.6144
16 | 2.0464 | 0.02793 | -0.0385 | 73.2689
16.5 | 2.0444 | 0.03314 | -0.0357 | 61.6898
17 | 2.032 | 0.04029 | -0.0348 | 50.4344
17.5 | 2.0083 | 0.04926 | -0.0353 | 40.7694
18 | 1.9733 | 0.06018 | -0.0374 | 32.79
18.5 | 1.9304 | 0.0725 | -0.0406 | 26.6262
19 | 1.8825 | 0.08574 | -0.0447 | 21.9559
19.5 | 1.8329 | 0.09959 | -0.0495 | 18.4045
20 | 1.786 | 0.11344 | -0.0549 | 15.744

## 151. Re 20M Mach 0.50 (1)
BIGFOIL.COM POLAR EXPORT
goe277
GOE 277 (DAIMLER VIII) |  |  |  | Cl Max: | 1.595 | at alpha= | 8.5 | deg
JavaFoil+Calcfoil stall+Eppler ext transition |  |  |  | L/D Max: | 124.83 | at alpha= | 7 | deg
Re: | 20000000 |  |  | Cd Min: | 0.0073 | at alpha= | -6.5 | deg
Mach: | 0.5 |  |  | Cl=0 at alpha= | -4.4667 | deg
|  |  |  | @ Cl=0.1, Cd= | 0.007387
|  |  |  | @ Cl=0.4, Cd= | 0.0082468
|  |  |  | @ Cl=0.6, Cd= | 0.0078118
alpha (deg) | Cl | Cd | Cm | Cl/Cd
-20 | -0.758 | 0.14047 | -0.032 | -5.393
-19.5 | -0.735 | 0.13407 | -0.033 | -5.482
-19 | -0.709 | 0.13559 | -0.032 | -5.229
-18.5 | -0.686 | 0.13199 | -0.032 | -5.195
-18 | -0.663 | 0.12328 | -0.033 | -5.382
-17.5 | -0.64 | 0.11904 | -0.033 | -5.372
-17 | -0.616 | 0.11604 | -0.033 | -5.305
-16.5 | -0.591 | 0.11181 | -0.033 | -5.29
-16 | -0.568 | 0.11173 | -0.033 | -5.08
-15.5 | -0.544 | 0.10814 | -0.034 | -5.032
-15 | -0.521 | 0.10423 | -0.034 | -4.995
-14.5 | -0.497 | 0.09601 | -0.035 | -5.179
-14 | -0.473 | 0.09153 | -0.035 | -5.172
-13.5 | -0.45 | 0.08814 | -0.036 | -5.1
-13 | -0.426 | 0.08466 | -0.036 | -5.027
-12.5 | -0.401 | 0.09195 | -0.036 | -4.364
-12 | -0.377 | 0.08213 | -0.037 | -4.593
-11.5 | -0.353 | 0.07628 | -0.038 | -4.627
-11 | -0.329 | 0.07063 | -0.039 | -4.653
-10.5 | -0.304 | 0.06568 | -0.04 | -4.633
-10 | -0.28 | 0.06092 | -0.04 | -4.592
-9.5 | -0.255 | 0.05772 | -0.041 | -4.419
-9 | -0.23 | 0.0542 | -0.042 | -4.25
-8.5 | -0.206 | 0.04984 | -0.044 | -4.131
-8 | -0.181 | 0.0467 | -0.046 | -3.875
-7.5 | -0.156 | 0.04337 | -0.049 | -3.607
-7 | -0.159 | 0.00746 | -0.08 | -21.279
-6.5 | -0.128 | 0.0073 | -0.082 | -17.5
-6 | -0.117 | 0.0391 | -0.048 | -2.994
-5.5 | -0.088 | 0.03939 | -0.043 | -2.244
-5 | -0.049 | 0.03693 | -0.047 | -1.315
-4.5 | -0.004 | 0.00793 | -0.086 | -0.451
-4 | 0.056 | 0.00738 | -0.087 | 7.626
-3.5 | 0.119 | 0.00739 | -0.088 | 16.047
-3 | 0.182 | 0.00839 | -0.09 | 21.722
-2.5 | 0.247 | 0.00782 | -0.091 | 31.609
-2 | 0.313 | 0.00744 | -0.092 | 42.078
-1.5 | 0.379 | 0.00811 | -0.093 | 46.755
-1 | 0.445 | 0.00854 | -0.094 | 52.147
-0.5 | 0.512 | 0.00857 | -0.095 | 59.676
0 | 0.582 | 0.00779 | -0.096 | 74.697
0.5 | 0.648 | 0.00787 | -0.097 | 82.283
1 | 0.714 | 0.00794 | -0.098 | 89.878
1.5 | 0.78 | 0.00798 | -0.1 | 97.688
2 | 0.845 | 0.009 | -0.101 | 93.898
2.5 | 0.911 | 0.00893 | -0.102 | 102.046
3 | 0.977 | 0.00918 | -0.103 | 106.495
3.5 | 1.043 | 0.01041 | -0.104 | 100.209
4 | 1.108 | 0.01033 | -0.105 | 107.194
4.5 | 1.172 | 0.01074 | -0.106 | 109.159
5 | 1.236 | 0.01119 | -0.107 | 110.472
5.5 | 1.299 | 0.01155 | -0.108 | 112.46
6 | 1.36 | 0.01192 | -0.109 | 114.092
6.5 | 1.417 | 0.01333 | -0.11 | 106.257
7 | 1.47 | 0.01178 | -0.111 | 124.83
7.5 | 1.519 | 0.01473 | -0.112 | 103.152
8 | 1.563 | 0.01568 | -0.113 | 99.657
8.5 | 1.595 | 0.01668 | -0.114 | 95.59
9 | 1.564 | 0.01824 | -0.115 | 85.743
9.5 | 1.412 | 0.02196 | -0.116 | 64.317
10 | 0.905 | 0.03093 | -0.109 | 29.259
10.5 | 0.896 | 0.04435 | -0.102 | 20.21
11 | 0.975 | 0.03073 | -0.111 | 31.717
11.5 | 0.989 | 0.03638 | -0.11 | 27.19
12 | 1.004 | 0.04369 | -0.108 | 22.977
12.5 | 1.001 | 0.05938 | -0.102 | 16.857
13 | 0.987 | 0.08378 | -0.091 | 11.779
13.5 | 1.02 | 0.08691 | -0.093 | 11.734

## 152. Re 20M Mach 0.50 (2)
BIGFOIL.COM POLAR EXPORT
goe277
GOE 277 (DAIMLER VIII) |  |  |  | Cl Max: | 1.719 | at alpha= | 9 | deg
XFOIL ncrit=9 |  |  |  | L/D Max: | 180.268 | at alpha= | 4.5 | deg
Re: | 20000000 |  |  | Cd Min: | 0.27212 | at alpha= | -20 | deg
Mach: | 0.5 |  |  | Cl=0 at alpha= | -3.753 | deg
|  |  |  | @ Cl=0.1, Cd= | 0.0060133
|  |  |  | @ Cl=0.4, Cd= | 0.0057058
|  |  |  | @ Cl=0.6, Cd= | 0.0056015
alpha (deg) | Cl | Cd | Cm | Cl/Cd
-20 | -0.7568 | 0.27212 | 0.0634 | -2.7811
-19.5 | -0.7343 | 0.26291 | 0.0581 | -2.793
-19 | -0.7117 | 0.25439 | 0.0531 | -2.7977
-18.5 | -0.6892 | 0.24635 | 0.0481 | -2.7976
-18 | -0.6661 | 0.23896 | 0.0434 | -2.7875
-17.5 | -0.6434 | 0.23144 | 0.0388 | -2.78
-17 | -0.6215 | 0.22347 | 0.0343 | -2.7811
-16.5 | -0.6001 | 0.21504 | 0.0298 | -2.7906
-16 | -0.58 | 0.20588 | 0.0252 | -2.8172
-15.5 | -0.5608 | 0.19687 | 0.0208 | -2.8486
-15 | -0.5415 | 0.18868 | 0.0167 | -2.8699
-14 | -0.5036 | 0.17289 | 0.009 | -2.9128
-13.5 | -0.4851 | 0.16521 | 0.0052 | -2.9363
-13 | -0.4723 | 0.15737 | 0.0026 | -3.0012
-12.5 | -0.4604 | 0.14847 | -0.0011 | -3.101
-12 | -0.4453 | 0.14109 | -0.0046 | -3.1561
-11.5 | -0.4285 | 0.13408 | -0.0078 | -3.1959
-10.5 | -0.412 | 0.11668 | -0.0155 | -3.531
-10 | -0.3986 | 0.1095 | -0.0188 | -3.6402
-9.5 | -0.3866 | 0.10216 | -0.0224 | -3.7843
-9 | -0.3802 | 0.09394 | -0.0269 | -4.0473
-8.5 | -0.3719 | 0.08622 | -0.0314 | -4.3134
-8 | -0.3604 | 0.07922 | -0.0358 | -4.5494
-7.5 | -0.3559 | 0.07153 | -0.0416 | -4.9755
-7 | -0.3313 | 0.06263 | -0.0545 | -5.2898
-6.5 | -0.2945 | 0.05307 | -0.0685 | -5.5493
-6 | -0.2486 | 0.04311 | -0.0816 | -5.7666
-5.5 | -0.2017 | 0.03005 | -0.0946 | -6.7121
-5 | -0.1468 | 0.02182 | -0.0989 | -6.7278
-4 | -0.0364 | 0.0067 | -0.1019 | -5.4328
-3.5 | 0.0373 | 0.00621 | -0.1004 | 6.0064
-3 | 0.1106 | 0.00598 | -0.0993 | 18.495
-2.5 | 0.1828 | 0.00589 | -0.0985 | 31.0357
-2 | 0.2543 | 0.00583 | -0.0979 | 43.6192
-1.5 | 0.3249 | 0.00577 | -0.0976 | 56.3085
-1 | 0.3951 | 0.00571 | -0.0974 | 69.1944
-0.5 | 0.4647 | 0.00565 | -0.0973 | 82.2478
0 | 0.5341 | 0.00563 | -0.0973 | 94.8668
0.5 | 0.6034 | 0.0056 | -0.0974 | 107.75
1 | 0.6727 | 0.00562 | -0.0975 | 119.6975
1.5 | 0.7417 | 0.00569 | -0.0975 | 130.3515
2 | 0.8113 | 0.00573 | -0.0976 | 141.5881
2.5 | 0.8805 | 0.00584 | -0.0975 | 150.7705
3 | 0.9499 | 0.00596 | -0.0974 | 159.3792
3.5 | 1.0173 | 0.0062 | -0.097 | 164.0806
4 | 1.0788 | 0.0063 | -0.0961 | 171.2381
4.5 | 1.1447 | 0.00635 | -0.0946 | 180.2677
5.5 | 1.2777 | 0.00774 | -0.0914 | 165.0775
6 | 1.3476 | 0.00817 | -0.0899 | 164.9449
6.5 | 1.4176 | 0.00866 | -0.088 | 163.6952
7 | 1.4884 | 0.00915 | -0.0858 | 162.6667
7.5 | 1.5586 | 0.00976 | -0.083 | 159.6926
8 | 1.6285 | 0.01047 | -0.0796 | 155.5396
8.5 | 1.6915 | 0.01171 | -0.0745 | 144.4492
9 | 1.719 | 0.01479 | -0.0647 | 116.2272
9.5 | 1.7011 | 0.01869 | -0.0504 | 91.0166
10 | 1.6737 | 0.02471 | -0.0408 | 67.7337
10.5 | 1.6417 | 0.03402 | -0.0385 | 48.2569
11 | 1.604 | 0.04546 | -0.0402 | 35.2838
11.5 | 1.5615 | 0.05772 | -0.0431 | 27.053
12 | 1.5172 | 0.07019 | -0.0465 | 21.6156
12.5 | 1.4738 | 0.08301 | -0.0506 | 17.7545
13 | 1.432 | 0.09621 | -0.0554 | 14.8841
13.5 | 1.3942 | 0.1095 | -0.0608 | 12.7324
14 | 1.3603 | 0.12299 | -0.0669 | 11.0602