## index
index | Re | Mach | Datasource
1 | 50000 | 0 | JavaFoil+Calcfoil stall+Eppler ext transition
2 | 50000 | 0 | XFOIL ncrit=9
3 | 50000 | 0.1 | JavaFoil+Calcfoil stall+Eppler ext transition
4 | 50000 | 0.1 | XFOIL ncrit=9
5 | 50000 | 0.25 | JavaFoil+Calcfoil stall+Eppler ext transition
6 | 50000 | 0.25 | XFOIL ncrit=9
7 | 50000 | 0.5 | JavaFoil+Calcfoil stall+Eppler ext transition
8 | 50000 | 0.5 | XFOIL ncrit=9
9 | 100000 | 0 | JavaFoil+Calcfoil stall+Eppler ext transition
10 | 100000 | 0 | XFOIL ncrit=9
11 | 100000 | 0.1 | JavaFoil+Calcfoil stall+Eppler ext transition
12 | 100000 | 0.1 | XFOIL ncrit=9
13 | 100000 | 0.25 | JavaFoil+Calcfoil stall+Eppler ext transition
14 | 100000 | 0.25 | XFOIL ncrit=9
15 | 100000 | 0.5 | JavaFoil+Calcfoil stall+Eppler ext transition
16 | 100000 | 0.5 | XFOIL ncrit=9
17 | 250000 | 0 | JavaFoil+Calcfoil stall+Eppler ext transition
18 | 250000 | 0 | XFOIL ncrit=9
19 | 250000 | 0.1 | JavaFoil+Calcfoil stall+Eppler ext transition
20 | 250000 | 0.1 | XFOIL ncrit=9
21 | 250000 | 0.25 | JavaFoil+Calcfoil stall+Eppler ext transition
22 | 250000 | 0.25 | XFOIL ncrit=9
23 | 250000 | 0.5 | JavaFoil+Calcfoil stall+Eppler ext transition
24 | 250000 | 0.5 | XFOIL ncrit=9
25 | 500000 | 0 | JavaFoil+Calcfoil stall+Eppler ext transition
26 | 500000 | 0 | XFOIL ncrit=9
27 | 500000 | 0.1 | JavaFoil+Calcfoil stall+Eppler ext transition
28 | 500000 | 0.1 | XFOIL ncrit=9
29 | 500000 | 0.25 | JavaFoil+Calcfoil stall+Eppler ext transition
30 | 500000 | 0.25 | XFOIL ncrit=9
31 | 500000 | 0.5 | JavaFoil+Calcfoil stall+Eppler ext transition
32 | 500000 | 0.5 | XFOIL ncrit=9
33 | 750000 | 0 | JavaFoil+Calcfoil stall+Eppler ext transition
34 | 750000 | 0 | XFOIL ncrit=9
35 | 750000 | 0.1 | JavaFoil+Calcfoil stall+Eppler ext transition
36 | 750000 | 0.1 | XFOIL ncrit=9
37 | 750000 | 0.25 | JavaFoil+Calcfoil stall+Eppler ext transition
38 | 750000 | 0.25 | XFOIL ncrit=9
39 | 750000 | 0.5 | JavaFoil+Calcfoil stall+Eppler ext transition
40 | 750000 | 0.5 | XFOIL ncrit=9
41 | 1000000 | 0 | JavaFoil+Calcfoil stall+Eppler ext transition
42 | 1000000 | 0 | XFOIL ncrit=9
43 | 1000000 | 0.1 | JavaFoil+Calcfoil stall+Eppler ext transition
44 | 1000000 | 0.1 | XFOIL ncrit=9
45 | 1000000 | 0.25 | JavaFoil+Calcfoil stall+Eppler ext transition
46 | 1000000 | 0.25 | XFOIL ncrit=9
47 | 1000000 | 0.5 | JavaFoil+Calcfoil stall+Eppler ext transition
48 | 1000000 | 0.5 | XFOIL ncrit=9
49 | 2000000 | 0 | JavaFoil+Calcfoil stall+Eppler ext transition
50 | 2000000 | 0 | XFOIL ncrit=9
51 | 2000000 | 0.1 | JavaFoil+Calcfoil stall+Eppler ext transition
52 | 2000000 | 0.1 | XFOIL ncrit=9
53 | 2000000 | 0.25 | JavaFoil+Calcfoil stall+Eppler ext transition
54 | 2000000 | 0.25 | XFOIL ncrit=9
55 | 2000000 | 0.5 | JavaFoil+Calcfoil stall+Eppler ext transition
56 | 2000000 | 0.5 | XFOIL ncrit=9
57 | 3000000 | 0 | JavaFoil+Calcfoil stall+Eppler ext transition
58 | 3000000 | 0 | XFOIL ncrit=9
59 | 3000000 | 0.1 | JavaFoil+Calcfoil stall+Eppler ext transition
60 | 3000000 | 0.1 | XFOIL ncrit=9
61 | 3000000 | 0.25 | JavaFoil+Calcfoil stall+Eppler ext transition
62 | 3000000 | 0.25 | XFOIL ncrit=9
63 | 3000000 | 0.5 | JavaFoil+Calcfoil stall+Eppler ext transition
64 | 3000000 | 0.5 | XFOIL ncrit=9
65 | 4000000 | 0 | JavaFoil+Calcfoil stall+Eppler ext transition
66 | 4000000 | 0 | XFOIL ncrit=9
67 | 4000000 | 0.1 | JavaFoil+Calcfoil stall+Eppler ext transition
68 | 4000000 | 0.1 | XFOIL ncrit=9
69 | 4000000 | 0.25 | JavaFoil+Calcfoil stall+Eppler ext transition
70 | 4000000 | 0.25 | XFOIL ncrit=9
71 | 4000000 | 0.5 | JavaFoil+Calcfoil stall+Eppler ext transition
72 | 4000000 | 0.5 | XFOIL ncrit=9
73 | 5000000 | 0 | JavaFoil+Calcfoil stall+Eppler ext transition
74 | 5000000 | 0 | XFOIL ncrit=9
75 | 5000000 | 0.1 | JavaFoil+Calcfoil stall+Eppler ext transition
76 | 5000000 | 0.1 | XFOIL ncrit=9
77 | 5000000 | 0.25 | JavaFoil+Calcfoil stall+Eppler ext transition
78 | 5000000 | 0.25 | XFOIL ncrit=9
79 | 5000000 | 0.5 | JavaFoil+Calcfoil stall+Eppler ext transition
80 | 5000000 | 0.5 | XFOIL ncrit=9
81 | 6000000 | 0 | JavaFoil+Calcfoil stall+Eppler ext transition
82 | 6000000 | 0 | XFOIL ncrit=9
83 | 6000000 | 0.1 | JavaFoil+Calcfoil stall+Eppler ext transition
84 | 6000000 | 0.1 | XFOIL ncrit=9
85 | 6000000 | 0.25 | JavaFoil+Calcfoil stall+Eppler ext transition
86 | 6000000 | 0.25 | XFOIL ncrit=9
87 | 6000000 | 0.5 | JavaFoil+Calcfoil stall+Eppler ext transition
88 | 6000000 | 0.5 | XFOIL ncrit=9
89 | 7000000 | 0 | JavaFoil+Calcfoil stall+Eppler ext transition
90 | 7000000 | 0 | XFOIL ncrit=9
91 | 7000000 | 0.1 | JavaFoil+Calcfoil stall+Eppler ext transition
92 | 7000000 | 0.1 | XFOIL ncrit=9
93 | 7000000 | 0.25 | JavaFoil+Calcfoil stall+Eppler ext transition
94 | 7000000 | 0.25 | XFOIL ncrit=9
95 | 7000000 | 0.5 | JavaFoil+Calcfoil stall+Eppler ext transition
96 | 7000000 | 0.5 | XFOIL ncrit=9
97 | 8000000 | 0 | JavaFoil+Calcfoil stall+Eppler ext transition
98 | 8000000 | 0 | XFOIL ncrit=9
99 | 8000000 | 0.1 | JavaFoil+Calcfoil stall+Eppler ext transition
100 | 8000000 | 0.1 | XFOIL ncrit=9
101 | 8000000 | 0.25 | JavaFoil+Calcfoil stall+Eppler ext transition
102 | 8000000 | 0.25 | XFOIL ncrit=9
103 | 8000000 | 0.5 | JavaFoil+Calcfoil stall+Eppler ext transition
104 | 8000000 | 0.5 | XFOIL ncrit=9
105 | 10000000 | 0 | JavaFoil+Calcfoil stall+Eppler ext transition
106 | 10000000 | 0 | XFOIL ncrit=9
107 | 10000000 | 0.1 | JavaFoil+Calcfoil stall+Eppler ext transition
108 | 10000000 | 0.1 | XFOIL ncrit=9
109 | 10000000 | 0.25 | JavaFoil+Calcfoil stall+Eppler ext transition
110 | 10000000 | 0.25 | XFOIL ncrit=9
111 | 10000000 | 0.5 | JavaFoil+Calcfoil stall+Eppler ext transition
112 | 10000000 | 0.5 | XFOIL ncrit=9
113 | 12000000 | 0 | JavaFoil+Calcfoil stall+Eppler ext transition
114 | 12000000 | 0 | XFOIL ncrit=9
115 | 12000000 | 0.1 | JavaFoil+Calcfoil stall+Eppler ext transition
116 | 12000000 | 0.1 | XFOIL ncrit=9
117 | 12000000 | 0.25 | JavaFoil+Calcfoil stall+Eppler ext transition
118 | 12000000 | 0.25 | XFOIL ncrit=9
119 | 12000000 | 0.5 | JavaFoil+Calcfoil stall+Eppler ext transition
120 | 12000000 | 0.5 | XFOIL ncrit=9
121 | 14000000 | 0 | JavaFoil+Calcfoil stall+Eppler ext transition
122 | 14000000 | 0 | XFOIL ncrit=9
123 | 14000000 | 0.1 | JavaFoil+Calcfoil stall+Eppler ext transition
124 | 14000000 | 0.1 | XFOIL ncrit=9
125 | 14000000 | 0.25 | JavaFoil+Calcfoil stall+Eppler ext transition
126 | 14000000 | 0.25 | XFOIL ncrit=9
127 | 14000000 | 0.5 | JavaFoil+Calcfoil stall+Eppler ext transition
128 | 14000000 | 0.5 | XFOIL ncrit=9
129 | 16000000 | 0 | JavaFoil+Calcfoil stall+Eppler ext transition
130 | 16000000 | 0 | XFOIL ncrit=9
131 | 16000000 | 0.1 | JavaFoil+Calcfoil stall+Eppler ext transition
132 | 16000000 | 0.1 | XFOIL ncrit=9
133 | 16000000 | 0.25 | JavaFoil+Calcfoil stall+Eppler ext transition
134 | 16000000 | 0.25 | XFOIL ncrit=9
135 | 16000000 | 0.5 | JavaFoil+Calcfoil stall+Eppler ext transition
136 | 16000000 | 0.5 | XFOIL ncrit=9
137 | 18000000 | 0 | JavaFoil+Calcfoil stall+Eppler ext transition
138 | 18000000 | 0 | XFOIL ncrit=9
139 | 18000000 | 0.1 | JavaFoil+Calcfoil stall+Eppler ext transition
140 | 18000000 | 0.1 | XFOIL ncrit=9
141 | 18000000 | 0.25 | JavaFoil+Calcfoil stall+Eppler ext transition
142 | 18000000 | 0.25 | XFOIL ncrit=9
143 | 18000000 | 0.5 | JavaFoil+Calcfoil stall+Eppler ext transition
144 | 18000000 | 0.5 | XFOIL ncrit=9
145 | 20000000 | 0 | JavaFoil+Calcfoil stall+Eppler ext transition
146 | 20000000 | 0 | XFOIL ncrit=9
147 | 20000000 | 0.1 | JavaFoil+Calcfoil stall+Eppler ext transition
148 | 20000000 | 0.1 | XFOIL ncrit=9
149 | 20000000 | 0.25 | JavaFoil+Calcfoil stall+Eppler ext transition
150 | 20000000 | 0.25 | XFOIL ncrit=9
151 | 20000000 | 0.5 | JavaFoil+Calcfoil stall+Eppler ext transition
152 | 20000000 | 0.5 | XFOIL ncrit=9

## 1. Re 50k Mach 0.00 (1)
BIGFOIL.COM POLAR EXPORT
NACA33114.5
NACA33114.5 |  |  |  | Cl Max: | 1.542 | at alpha= | 17.5 | deg
JavaFoil+Calcfoil stall+Eppler ext transition |  |  |  | L/D Max: | 24.126 | at alpha= | 3.5 | deg
Re: | 50000 |  |  | Cd Min: | 0.01377 | at alpha= | 0 | deg
Mach: | 0 |  |  | Cl=0 at alpha= | -1.5 | deg
|  |  |  | @ Cl=0.1, Cd= | 0.03617
|  |  |  | @ Cl=0.4, Cd= | 0.020303
|  |  |  | @ Cl=0.6, Cd= | 0.02592
alpha (deg) | Cl | Cd | Cm | Cl/Cd
-20 | -0.779 | 0.32301 | 0.005 | -2.41
-19.5 | -0.792 | 0.31008 | 0.005 | -2.556
-19 | -0.804 | 0.29331 | 0.005 | -2.742
-18.5 | -0.815 | 0.27464 | 0.005 | -2.967
-18 | -0.825 | 0.25635 | 0.005 | -3.217
-17.5 | -0.833 | 0.24403 | 0.005 | -3.414
-17 | -0.84 | 0.23045 | 0.005 | -3.645
-16.5 | -0.845 | 0.21509 | 0.005 | -3.93
-16 | -0.849 | 0.20299 | 0.005 | -4.183
-15.5 | -0.851 | 0.19034 | 0.005 | -4.47
-15 | -0.851 | 0.17928 | 0.005 | -4.744
-14.5 | -0.848 | 0.16795 | 0.005 | -5.049
-14 | -0.843 | 0.15893 | 0.005 | -5.306
-13.5 | -0.836 | 0.14696 | 0.005 | -5.689
-13 | -0.826 | 0.138 | 0.005 | -5.988
-12.5 | -0.814 | 0.13004 | 0.005 | -6.259
-12 | -0.799 | 0.12124 | 0.005 | -6.589
-11.5 | -0.781 | 0.11228 | 0.005 | -6.956
-11 | -0.761 | 0.10521 | 0.005 | -7.229
-10.5 | -0.737 | 0.09809 | 0.005 | -7.518
-10 | -0.712 | 0.09203 | 0.005 | -7.734
-9.5 | -0.683 | 0.08523 | 0.005 | -8.014
-9 | -0.652 | 0.07965 | 0.004 | -8.18
-8.5 | -0.618 | 0.07473 | 0.004 | -8.27
-8 | -0.582 | 0.06961 | 0.004 | -8.367
-7.5 | -0.545 | 0.06504 | 0.004 | -8.379
-7 | -0.506 | 0.06082 | 0.004 | -8.316
-6.5 | -0.465 | 0.05723 | 0.004 | -8.124
-6 | -0.423 | 0.05381 | 0.004 | -7.854
-5.5 | -0.379 | 0.05073 | 0.004 | -7.472
-5 | -0.334 | 0.04728 | 0.004 | -7.072
-4.5 | -0.288 | 0.04477 | 0.004 | -6.443
-4 | -0.242 | 0.04292 | 0.004 | -5.632
-3.5 | -0.194 | 0.04076 | 0.004 | -4.77
-3 | -0.146 | 0.03916 | 0.004 | -3.741
-2.5 | -0.098 | 0.03787 | 0.004 | -2.589
-2 | -0.049 | 0.03784 | 0.004 | -1.3
-1.5 | 0 | 0.03711 | 0.004 | 0
-1 | 0.05 | 0.03575 | 0.004 | 1.385
-0.5 | 0.099 | 0.03644 | 0.004 | 2.724
0 | 0.183 | 0.01377 | 0.004 | 13.289
0.5 | 0.243 | 0.02053 | 0.006 | 11.858
1 | 0.304 | 0.02075 | 0.006 | 14.633
1.5 | 0.363 | 0.01999 | 0.006 | 18.158
2 | 0.421 | 0.02048 | 0.005 | 20.572
2.5 | 0.477 | 0.02113 | 0.005 | 22.591
3 | 0.53 | 0.02212 | 0.005 | 23.95
3.5 | 0.576 | 0.02388 | 0.004 | 24.126
4 | 0.614 | 0.02711 | 0.004 | 22.655
4.5 | 0.651 | 0.03128 | 0.003 | 20.802
5 | 0.687 | 0.03589 | 0.003 | 19.147
5.5 | 0.728 | 0.03984 | 0.003 | 18.275
6 | 0.772 | 0.04313 | 0.002 | 17.906
6.5 | 0.818 | 0.04618 | 0.002 | 17.714
7 | 0.864 | 0.04927 | 0.002 | 17.533
7.5 | 0.911 | 0.05226 | 0.002 | 17.432
8 | 0.957 | 0.05549 | 0.001 | 17.25
8.5 | 1.003 | 0.05884 | 0.001 | 17.051
9 | 1.049 | 0.06233 | 0.001 | 16.835
9.5 | 1.094 | 0.06613 | 0.001 | 16.548
10 | 1.138 | 0.07012 | 0 | 16.235
10.5 | 1.182 | 0.07439 | 0 | 15.888
11 | 1.224 | 0.07891 | 0 | 15.51
11.5 | 1.264 | 0.08368 | 0 | 15.108
12 | 1.302 | 0.08871 | -0.001 | 14.677
12.5 | 1.338 | 0.09405 | -0.001 | 14.222
13 | 1.371 | 0.09961 | -0.001 | 13.763
13.5 | 1.401 | 0.10556 | -0.001 | 13.276
14 | 1.43 | 0.11169 | -0.001 | 12.801
14.5 | 1.455 | 0.11813 | -0.002 | 12.313
15 | 1.477 | 0.12479 | -0.002 | 11.834
15.5 | 1.497 | 0.1318 | -0.002 | 11.355
16 | 1.514 | 0.13901 | -0.002 | 10.891
16.5 | 1.527 | 0.14628 | -0.003 | 10.441
17 | 1.537 | 0.15404 | -0.003 | 9.979
17.5 | 1.542 | 0.1628 | -0.003 | 9.469
18 | 1.541 | 0.17284 | -0.003 | 8.918
18.5 | 1.537 | 0.18377 | -0.004 | 8.364
19 | 1.529 | 0.19538 | -0.004 | 7.826
19.5 | 1.517 | 0.20819 | -0.004 | 7.288
20 | 1.503 | 0.22141 | -0.004 | 6.787

## 2. Re 50k Mach 0.00 (2)
BIGFOIL.COM POLAR EXPORT
NACA33114.5
NACA33114.5 |  |  |  | Cl Max: | 0.7765 | at alpha= | 20 | deg
XFOIL ncrit=9 |  |  |  | L/D Max: | 20.7378 | at alpha= | 2 | deg
Re: | 50000 |  |  | Cd Min: | 0.24326 | at alpha= | 20 | deg
Mach: | 0 |  |  | Cl=0 at alpha= | -2.3541 | deg
|  |  |  | @ Cl=0.1, Cd= | 0.027749
|  |  |  | @ Cl=0.4, Cd= | 0.024982
|  |  |  | @ Cl=0.6, Cd= | 0.17187
alpha (deg) | Cl | Cd | Cm | Cl/Cd
-20 | -0.5979 | 0.22626 | 0.0283 | -2.6425
-19.5 | -0.5864 | 0.22262 | 0.0245 | -2.6341
-19 | -0.581 | 0.21992 | 0.02 | -2.6419
-18.5 | -0.5518 | 0.20958 | 0.0193 | -2.6329
-18 | -0.5407 | 0.2054 | 0.0158 | -2.6324
-17.5 | -0.5369 | 0.20181 | 0.0117 | -2.6604
-17 | -0.5074 | 0.19243 | 0.0112 | -2.6368
-16.5 | -0.5206 | 0.19351 | 0.0058 | -2.6903
-16 | -0.4802 | 0.18063 | 0.0063 | -2.6585
-15.5 | -0.4893 | 0.1794 | 0.0019 | -2.7274
-15 | -0.4549 | 0.16871 | 0.002 | -2.6963
-14.5 | -0.4781 | 0.16832 | -0.0031 | -2.8404
-14 | -0.4414 | 0.15824 | -0.0022 | -2.7894
-13.5 | -0.423 | 0.15116 | -0.0029 | -2.7984
-13 | -0.4111 | 0.14497 | -0.0038 | -2.8358
-12.5 | -0.4075 | 0.13968 | -0.0048 | -2.9174
-12 | -0.4234 | 0.13612 | -0.0066 | -3.1105
-11.5 | -0.3828 | 0.12799 | -0.0043 | -2.9909
-11 | -0.3684 | 0.12247 | -0.003 | -3.0081
-10.5 | -0.3645 | 0.11806 | -0.0013 | -3.0874
-10 | -0.3259 | 0.1107 | 0.0009 | -2.944
-9.5 | -0.3278 | 0.10779 | 0.0042 | -3.0411
-9 | -0.3041 | 0.10277 | 0.0076 | -2.959
-8.5 | -0.2542 | 0.09426 | 0.0078 | -2.6968
-8 | -0.2544 | 0.09047 | 0.0109 | -2.812
-7.5 | -0.2261 | 0.08286 | 0.0098 | -2.7287
-7 | -0.4044 | 0.07051 | 0.0009 | -5.7354
-6.5 | -0.5594 | 0.05988 | 0.0053 | -9.342
-6 | -0.5975 | 0.05052 | 0.0087 | -11.827
-5.5 | -0.593 | 0.04513 | 0.0143 | -13.1398
-5 | -0.5764 | 0.04223 | 0.0203 | -13.6491
-4.5 | -0.5503 | 0.03878 | 0.0241 | -14.1903
-4 | -0.5245 | 0.03766 | 0.0285 | -13.9272
-3.5 | -0.4672 | 0.03529 | 0.0267 | -13.2389
-3 | -0.3178 | 0.03276 | 0.0103 | -9.7009
-2.5 | -0.1465 | 0.02988 | -0.0084 | -4.9029
-2 | 0.3556 | 0.02554 | -0.0664 | 13.9233
-1.5 | 0.3989 | 0.02498 | -0.0632 | 15.9688
-1 | 0.4297 | 0.02503 | -0.0584 | 17.1674
-0.5 | 0.4624 | 0.02536 | -0.0544 | 18.2334
0 | 0.4956 | 0.02593 | -0.0509 | 19.113
0.5 | 0.5294 | 0.02672 | -0.0476 | 19.8129
1 | 0.5654 | 0.02755 | -0.0445 | 20.5227
1.5 | 0.5975 | 0.02888 | -0.0414 | 20.6891
2 | 0.6296 | 0.03036 | -0.0382 | 20.7378
2.5 | 0.6598 | 0.03219 | -0.035 | 20.497
3 | 0.6896 | 0.03411 | -0.0315 | 20.2169
3.5 | 0.7162 | 0.03644 | -0.0279 | 19.6542
4 | 0.7219 | 0.04039 | -0.0229 | 17.8732
4.5 | 0.7457 | 0.04317 | -0.0189 | 17.2736
5 | 0.6877 | 0.05181 | -0.0108 | 13.2735
5.5 | 0.5512 | 0.06621 | -0.0026 | 8.325
7.5 | 0.4111 | 0.10559 | -0.0086 | 3.8934
8 | 0.4173 | 0.10944 | -0.0068 | 3.813
9 | 0.4635 | 0.12028 | -0.0058 | 3.8535
9.5 | 0.4708 | 0.12428 | -0.0048 | 3.7882
10 | 0.4758 | 0.12824 | -0.0041 | 3.7102
10.5 | 0.4847 | 0.13267 | -0.0037 | 3.6534
11 | 0.4916 | 0.13732 | -0.0038 | 3.58
11.5 | 0.5057 | 0.14262 | -0.0042 | 3.5458
12 | 0.5475 | 0.15146 | -0.0051 | 3.6148
13 | 0.5523 | 0.15844 | -0.0064 | 3.4859
13.5 | 0.5661 | 0.16413 | -0.0076 | 3.4491
14 | 0.6065 | 0.17335 | -0.0084 | 3.4987
14.5 | 0.597 | 0.17464 | -0.0102 | 3.4185
15 | 0.6104 | 0.18034 | -0.0119 | 3.3847
15.5 | 0.6424 | 0.18858 | -0.0129 | 3.4065
16 | 0.6386 | 0.19072 | -0.0157 | 3.3484
16.5 | 0.6681 | 0.20001 | -0.017 | 3.3403
17 | 0.6722 | 0.20226 | -0.0197 | 3.3234
17.5 | 0.6843 | 0.20793 | -0.0223 | 3.291
18 | 0.7074 | 0.21482 | -0.024 | 3.293
18.5 | 0.7113 | 0.21838 | -0.0277 | 3.2572
19 | 0.7448 | 0.22939 | -0.0287 | 3.2469
19.5 | 0.7402 | 0.2294 | -0.0334 | 3.2267
20 | 0.7765 | 0.24326 | -0.0342 | 3.1921

## 3. Re 50k Mach 0.10 (1)
BIGFOIL.COM POLAR EXPORT
NACA33114.5
NACA33114.5 |  |  |  | Cl Max: | 1.53 | at alpha= | 17.5 | deg
JavaFoil+Calcfoil stall+Eppler ext transition |  |  |  | L/D Max: | 23.806 | at alpha= | 3 | deg
Re: | 50000 |  |  | Cd Min: | 0.01381 | at alpha= | 0 | deg
Mach: | 0.1 |  |  | Cl=0 at alpha= | -1.5 | deg
|  |  |  | @ Cl=0.1, Cd= | 0.0365
|  |  |  | @ Cl=0.4, Cd= | 0.020368
|  |  |  | @ Cl=0.6, Cd= | 0.026405
alpha (deg) | Cl | Cd | Cm | Cl/Cd
-20 | -0.728 | 0.34519 | 0.005 | -2.109
-19.5 | -0.745 | 0.32023 | 0.005 | -2.326
-19 | -0.76 | 0.301 | 0.005 | -2.524
-18.5 | -0.774 | 0.28727 | 0.005 | -2.693
-18 | -0.786 | 0.2677 | 0.005 | -2.937
-17.5 | -0.798 | 0.25483 | 0.005 | -3.131
-17 | -0.808 | 0.23884 | 0.005 | -3.382
-16.5 | -0.816 | 0.22641 | 0.005 | -3.605
-16 | -0.823 | 0.20836 | 0.005 | -3.949
-15.5 | -0.828 | 0.19571 | 0.005 | -4.229
-15 | -0.83 | 0.18404 | 0.005 | -4.51
-14.5 | -0.83 | 0.1717 | 0.005 | -4.836
-14 | -0.828 | 0.16247 | 0.005 | -5.097
-13.5 | -0.823 | 0.1522 | 0.005 | -5.409
-13 | -0.816 | 0.1401 | 0.005 | -5.821
-12.5 | -0.805 | 0.13079 | 0.005 | -6.156
-12 | -0.792 | 0.1225 | 0.005 | -6.465
-11.5 | -0.776 | 0.11456 | 0.005 | -6.773
-11 | -0.757 | 0.1069 | 0.005 | -7.08
-10.5 | -0.735 | 0.09959 | 0.005 | -7.379
-10 | -0.71 | 0.0924 | 0.005 | -7.686
-9.5 | -0.682 | 0.08626 | 0.005 | -7.91
-9 | -0.652 | 0.08052 | 0.004 | -8.092
-8.5 | -0.619 | 0.07546 | 0.004 | -8.197
-8 | -0.583 | 0.07026 | 0.004 | -8.303
-7.5 | -0.546 | 0.06549 | 0.004 | -8.34
-7 | -0.507 | 0.06118 | 0.004 | -8.29
-6.5 | -0.466 | 0.05754 | 0.004 | -8.105
-6 | -0.424 | 0.05404 | 0.004 | -7.849
-5.5 | -0.381 | 0.05092 | 0.004 | -7.474
-5 | -0.336 | 0.04731 | 0.004 | -7.095
-4.5 | -0.29 | 0.04489 | 0.004 | -6.453
-4 | -0.243 | 0.04268 | 0.004 | -5.691
-3.5 | -0.195 | 0.04084 | 0.004 | -4.782
-3 | -0.147 | 0.03924 | 0.004 | -3.751
-2.5 | -0.099 | 0.03793 | 0.004 | -2.597
-2 | -0.049 | 0.03791 | 0.004 | -1.304
-1.5 | 0 | 0.03717 | 0.004 | 0
-1 | 0.05 | 0.03695 | 0.004 | 1.347
-0.5 | 0.1 | 0.0365 | 0.004 | 2.732
0 | 0.184 | 0.01381 | 0.004 | 13.314
0.5 | 0.245 | 0.02058 | 0.006 | 11.89
1 | 0.305 | 0.02079 | 0.006 | 14.67
1.5 | 0.365 | 0.02006 | 0.006 | 18.172
2 | 0.423 | 0.02057 | 0.005 | 20.568
2.5 | 0.479 | 0.02125 | 0.005 | 22.545
3 | 0.531 | 0.02231 | 0.005 | 23.806
3.5 | 0.576 | 0.02427 | 0.004 | 23.747
4 | 0.614 | 0.02765 | 0.004 | 22.221
4.5 | 0.65 | 0.03207 | 0.003 | 20.278
5 | 0.688 | 0.03648 | 0.003 | 18.871
5.5 | 0.73 | 0.04042 | 0.003 | 18.049
6 | 0.775 | 0.04354 | 0.002 | 17.8
6.5 | 0.821 | 0.04663 | 0.002 | 17.602
7 | 0.867 | 0.04964 | 0.002 | 17.474
7.5 | 0.915 | 0.05264 | 0.002 | 17.375
8 | 0.961 | 0.05586 | 0.001 | 17.209
8.5 | 1.008 | 0.05925 | 0.001 | 17.004
9 | 1.053 | 0.06284 | 0.001 | 16.764
9.5 | 1.098 | 0.06664 | 0.001 | 16.484
10 | 1.143 | 0.0707 | 0 | 16.163
10.5 | 1.186 | 0.07505 | 0 | 15.805
11 | 1.228 | 0.07965 | 0 | 15.42
11.5 | 1.268 | 0.08448 | 0 | 15.015
12 | 1.306 | 0.08965 | -0.001 | 14.569
12.5 | 1.341 | 0.09512 | -0.001 | 14.1
13 | 1.374 | 0.10078 | -0.001 | 13.633
13.5 | 1.404 | 0.10673 | -0.001 | 13.154
14 | 1.431 | 0.11313 | -0.001 | 12.653
14.5 | 1.455 | 0.1196 | -0.002 | 12.168
15 | 1.476 | 0.12657 | -0.002 | 11.662
15.5 | 1.494 | 0.13384 | -0.002 | 11.166
16 | 1.51 | 0.14119 | -0.002 | 10.697
16.5 | 1.522 | 0.14867 | -0.003 | 10.238
17 | 1.529 | 0.15664 | -0.003 | 9.762
17.5 | 1.53 | 0.16614 | -0.003 | 9.21
18 | 1.527 | 0.17712 | -0.003 | 8.621
18.5 | 1.519 | 0.18827 | -0.004 | 8.071
19 | 1.508 | 0.20053 | -0.004 | 7.519
19.5 | 1.492 | 0.21458 | -0.004 | 6.954
20 | 1.473 | 0.22948 | -0.004 | 6.417

## 4. Re 50k Mach 0.10 (2)
BIGFOIL.COM POLAR EXPORT
NACA33114.5
NACA33114.5 |  |  |  | Cl Max: | 0.7777 | at alpha= | 20 | deg
XFOIL ncrit=9 |  |  |  | L/D Max: | 20.5863 | at alpha= | 2 | deg
Re: | 50000 |  |  | Cd Min: | 0.24387 | at alpha= | 20 | deg
Mach: | 0.1 |  |  | Cl=0 at alpha= | -2.3548 | deg
|  |  |  | @ Cl=0.1, Cd= | 0.027851
|  |  |  | @ Cl=0.4, Cd= | 0.02511
|  |  |  | @ Cl=0.6, Cd= | 0.17247
alpha (deg) | Cl | Cd | Cm | Cl/Cd
-20 | -0.5992 | 0.22694 | 0.0287 | -2.6403
-19.5 | -0.5889 | 0.22386 | 0.0245 | -2.6307
-19 | -0.578 | 0.21901 | 0.0207 | -2.6391
-18.5 | -0.5524 | 0.21016 | 0.0196 | -2.6285
-18 | -0.543 | 0.20652 | 0.0158 | -2.6293
-17.5 | -0.5326 | 0.201 | 0.0124 | -2.6498
-17 | -0.5078 | 0.19303 | 0.0113 | -2.6307
-16.5 | -0.5241 | 0.19497 | 0.0056 | -2.6881
-16 | -0.4798 | 0.18113 | 0.0065 | -2.6489
-15.5 | -0.493 | 0.18079 | 0.0017 | -2.7269
-15 | -0.4539 | 0.16917 | 0.0021 | -2.6831
-14.5 | -0.4817 | 0.16958 | -0.0034 | -2.8405
-14 | -0.4446 | 0.15934 | -0.0025 | -2.7903
-13.5 | -0.4243 | 0.15196 | -0.003 | -2.7922
-13 | -0.4118 | 0.1457 | -0.0039 | -2.8264
-12.5 | -0.4117 | 0.14077 | -0.0052 | -2.9246
-12 | -0.3998 | 0.13422 | -0.0053 | -2.9787
-11.5 | -0.3866 | 0.12896 | -0.0045 | -2.9978
-11 | -0.3722 | 0.12343 | -0.0031 | -3.0155
-10.5 | -0.3686 | 0.11903 | -0.0014 | -3.0967
-10 | -0.321 | 0.11092 | 0.0008 | -2.894
-9.5 | -0.3303 | 0.10857 | 0.0042 | -3.0423
-9 | -0.2918 | 0.10188 | 0.0069 | -2.8642
-8.5 | -0.2529 | 0.09457 | 0.0076 | -2.6742
-8 | -0.2334 | 0.08877 | 0.0085 | -2.6293
-7.5 | -0.2259 | 0.08317 | 0.0096 | -2.7161
-7 | -0.409 | 0.07067 | 0.0005 | -5.7875
-6 | -0.5957 | 0.05096 | 0.0082 | -11.6896
-5.5 | -0.594 | 0.04561 | 0.0139 | -13.0235
-5 | -0.5792 | 0.04273 | 0.0201 | -13.5549
-4.5 | -0.5536 | 0.03916 | 0.0239 | -14.1369
-4 | -0.5283 | 0.03796 | 0.0284 | -13.9173
-3.5 | -0.4632 | 0.0355 | 0.0253 | -13.0479
-3 | -0.3127 | 0.03287 | 0.0089 | -9.5132
-2.5 | -0.148 | 0.03004 | -0.0085 | -4.9268
-2 | 0.3617 | 0.02554 | -0.0668 | 14.1621
-1.5 | 0.4018 | 0.02509 | -0.0631 | 16.0143
-1 | 0.4321 | 0.02518 | -0.0583 | 17.1604
-0.5 | 0.465 | 0.02555 | -0.0544 | 18.1996
0 | 0.4991 | 0.02609 | -0.0509 | 19.1299
0.5 | 0.5326 | 0.02691 | -0.0476 | 19.7919
1 | 0.5669 | 0.02792 | -0.0445 | 20.3044
1.5 | 0.5999 | 0.0292 | -0.0414 | 20.5445
2 | 0.632 | 0.0307 | -0.0382 | 20.5863
2.5 | 0.661 | 0.03265 | -0.0348 | 20.245
3 | 0.6884 | 0.03478 | -0.0312 | 19.793
3.5 | 0.7194 | 0.03683 | -0.0277 | 19.533
4 | 0.7195 | 0.04114 | -0.0224 | 17.4891
4.5 | 0.734 | 0.04459 | -0.0179 | 16.4611
5 | 0.6642 | 0.05399 | -0.0094 | 12.3023
5.5 | 0.5362 | 0.06779 | -0.0022 | 7.9097
6 | 0.5238 | 0.07555 | -0.0012 | 6.9332
7.5 | 0.4008 | 0.10533 | -0.0078 | 3.8052
8 | 0.4075 | 0.10916 | -0.0061 | 3.7331
8.5 | 0.4421 | 0.11559 | -0.0063 | 3.8247
9 | 0.4633 | 0.12095 | -0.0058 | 3.8305
9.5 | 0.4718 | 0.12502 | -0.0048 | 3.7738
10.5 | 0.4849 | 0.13324 | -0.0036 | 3.6393
11 | 0.4911 | 0.1378 | -0.0037 | 3.5639
11.5 | 0.5049 | 0.14305 | -0.0042 | 3.5295
12 | 0.5428 | 0.15145 | -0.005 | 3.584
13 | 0.5524 | 0.15898 | -0.0063 | 3.4747
13.5 | 0.5657 | 0.16458 | -0.0076 | 3.4372
14 | 0.6077 | 0.17424 | -0.0084 | 3.4877
14.5 | 0.5976 | 0.17523 | -0.0102 | 3.4104
15 | 0.6106 | 0.18087 | -0.012 | 3.3759
15.5 | 0.644 | 0.18949 | -0.0129 | 3.3986
16 | 0.6395 | 0.19133 | -0.0158 | 3.3424
16.5 | 0.6677 | 0.20036 | -0.0172 | 3.3325
17 | 0.6736 | 0.20298 | -0.0198 | 3.3186
17.5 | 0.6853 | 0.20856 | -0.0225 | 3.2859
18 | 0.7092 | 0.2157 | -0.0242 | 3.2879
18.5 | 0.7129 | 0.21912 | -0.028 | 3.2535
19 | 0.7474 | 0.23063 | -0.0289 | 3.2407
19.5 | 0.7422 | 0.23021 | -0.0337 | 3.224
20 | 0.7777 | 0.24387 | -0.0346 | 3.189

## 5. Re 50k Mach 0.25 (1)
BIGFOIL.COM POLAR EXPORT
NACA33114.5
NACA33114.5 |  |  |  | Cl Max: | 1.472 | at alpha= | 16 | deg
JavaFoil+Calcfoil stall+Eppler ext transition |  |  |  | L/D Max: | 22.689 | at alpha= | 3 | deg
Re: | 50000 |  |  | Cd Min: | 0.01405 | at alpha= | 0 | deg
Mach: | 0.25 |  |  | Cl=0 at alpha= | -1.5 | deg
|  |  |  | @ Cl=0.1, Cd= | 0.036837
|  |  |  | @ Cl=0.4, Cd= | 0.020774
|  |  |  | @ Cl=0.6, Cd= | 0.029248
alpha (deg) | Cl | Cd | Cm | Cl/Cd
-17 | -0.516 | 0.34997 | 0.005 | -1.476
-16.5 | -0.555 | 0.32093 | 0.005 | -1.729
-16 | -0.59 | 0.29156 | 0.005 | -2.025
-15.5 | -0.622 | 0.26242 | 0.005 | -2.371
-15 | -0.651 | 0.23671 | 0.005 | -2.749
-14.5 | -0.675 | 0.21848 | 0.005 | -3.09
-14 | -0.695 | 0.19891 | 0.005 | -3.496
-13.5 | -0.711 | 0.17971 | 0.005 | -3.959
-13 | -0.723 | 0.16457 | 0.005 | -4.393
-12.5 | -0.73 | 0.15218 | 0.005 | -4.795
-12 | -0.732 | 0.14076 | 0.005 | -5.2
-11.5 | -0.729 | 0.12875 | 0.005 | -5.664
-11 | -0.722 | 0.11843 | 0.005 | -6.096
-10.5 | -0.71 | 0.16216 | 0.005 | -4.381
-10 | -0.694 | 0.1002 | 0.005 | -6.923
-9.5 | -0.672 | 0.09254 | 0.005 | -7.267
-9 | -0.647 | 0.08625 | 0.005 | -7.502
-8.5 | -0.618 | 0.07911 | 0.004 | -7.813
-8 | -0.586 | 0.07354 | 0.004 | -7.97
-7.5 | -0.551 | 0.0687 | 0.004 | -8.023
-7 | -0.514 | 0.06353 | 0.004 | -8.086
-6.5 | -0.474 | 0.0592 | 0.004 | -8.004
-6 | -0.432 | 0.05559 | 0.004 | -7.772
-5.5 | -0.388 | 0.05216 | 0.004 | -7.446
-5 | -0.343 | 0.04909 | 0.004 | -6.991
-4.5 | -0.297 | 0.04568 | 0.004 | -6.491
-4 | -0.249 | 0.04328 | 0.004 | -5.749
-3.5 | -0.2 | 0.04134 | 0.004 | -4.844
-3 | -0.151 | 0.04063 | 0.004 | -3.716
-2.5 | -0.101 | 0.03929 | 0.004 | -2.573
-2 | -0.051 | 0.03826 | 0.004 | -1.326
-1.5 | 0 | 0.03751 | 0.004 | 0
-1 | 0.051 | 0.03726 | 0.004 | 1.372
-0.5 | 0.102 | 0.03682 | 0.004 | 2.781
0 | 0.189 | 0.01405 | 0.004 | 13.428
0.5 | 0.251 | 0.02033 | 0.007 | 12.34
1 | 0.313 | 0.0212 | 0.006 | 14.748
1.5 | 0.373 | 0.02049 | 0.006 | 18.214
2 | 0.432 | 0.02111 | 0.006 | 20.476
2.5 | 0.488 | 0.02203 | 0.005 | 22.135
3 | 0.537 | 0.02366 | 0.005 | 22.689
3.5 | 0.578 | 0.02677 | 0.004 | 21.591
4 | 0.616 | 0.03105 | 0.004 | 19.824
4.5 | 0.655 | 0.03541 | 0.003 | 18.5
5 | 0.697 | 0.0394 | 0.003 | 17.695
5.5 | 0.743 | 0.04265 | 0.003 | 17.419
6 | 0.791 | 0.04561 | 0.002 | 17.337
6.5 | 0.839 | 0.04856 | 0.002 | 17.271
7 | 0.887 | 0.05159 | 0.002 | 17.192
7.5 | 0.935 | 0.05475 | 0.002 | 17.083
8 | 0.983 | 0.05815 | 0.001 | 16.897
8.5 | 1.03 | 0.06177 | 0.001 | 16.672
9 | 1.076 | 0.06564 | 0.001 | 16.393
9.5 | 1.121 | 0.06985 | 0.001 | 16.05
10 | 1.166 | 0.07429 | 0 | 15.692
10.5 | 1.209 | 0.079 | 0 | 15.302
11 | 1.25 | 0.08403 | 0 | 14.879
11.5 | 1.289 | 0.08948 | 0 | 14.409
12 | 1.325 | 0.09525 | -0.001 | 13.911
12.5 | 1.357 | 0.10133 | -0.001 | 13.396
13 | 1.386 | 0.10789 | -0.001 | 12.849
13.5 | 1.411 | 0.1148 | -0.001 | 12.293
14 | 1.433 | 0.12217 | -0.001 | 11.729
14.5 | 1.449 | 0.1298 | -0.002 | 11.162
15 | 1.461 | 0.13811 | -0.002 | 10.575
15.5 | 1.468 | 0.14675 | -0.002 | 10.007
16 | 1.472 | 0.15541 | -0.002 | 9.474
16.5 | 1.466 | 0.16552 | -0.003 | 8.86
17 | 1.451 | 0.17788 | -0.003 | 8.16
17.5 | 1.429 | 0.19098 | -0.003 | 7.485
18 | 1.4 | 0.20656 | -0.003 | 6.779
18.5 | 1.363 | 0.2242 | -0.003 | 6.079
19 | 1.316 | 0.24462 | -0.003 | 5.381
19.5 | 1.262 | 0.26342 | -0.003 | 4.791
20 | 1.213 | 0.28009 | -0.003 | 4.33

## 6. Re 50k Mach 0.25 (2)
BIGFOIL.COM POLAR EXPORT
NACA33114.5
NACA33114.5 |  |  |  | Cl Max: | 0.7866 | at alpha= | 20 | deg
XFOIL ncrit=9 |  |  |  | L/D Max: | 19.8569 | at alpha= | 1 | deg
Re: | 50000 |  |  | Cd Min: | 0.24796 | at alpha= | 20 | deg
Mach: | 0.25 |  |  | Cl=0 at alpha= | -2.3902 | deg
|  |  |  | @ Cl=0.1, Cd= | 0.028286
|  |  |  | @ Cl=0.4, Cd= | 0.025942
|  |  |  | @ Cl=0.6, Cd= | 0.17565
alpha (deg) | Cl | Cd | Cm | Cl/Cd
-20 | -0.6078 | 0.23115 | 0.0303 | -2.6295
-19.5 | -0.6066 | 0.23251 | 0.0245 | -2.6089
-19 | -0.5762 | 0.21981 | 0.0235 | -2.6214
-18.5 | -0.5579 | 0.21377 | 0.0208 | -2.6098
-18 | -0.5602 | 0.2146 | 0.0153 | -2.6104
-17.5 | -0.527 | 0.20195 | 0.0147 | -2.6096
-17 | -0.5146 | 0.19743 | 0.0116 | -2.6065
-16.5 | -0.5009 | 0.19104 | 0.0087 | -2.622
-16 | -0.4818 | 0.18453 | 0.0069 | -2.611
-15.5 | -0.4765 | 0.17971 | 0.0035 | -2.6515
-15 | -0.4547 | 0.17257 | 0.0023 | -2.6349
-14.5 | -0.4389 | 0.16567 | 0.0006 | -2.6492
-14 | -0.446 | 0.16251 | -0.0027 | -2.7444
-13.5 | -0.4433 | 0.15808 | -0.0045 | -2.8043
-13 | -0.4324 | 0.15177 | -0.0054 | -2.849
-12.5 | -0.3947 | 0.14201 | -0.0045 | -2.7794
-12 | -0.376 | 0.13586 | -0.0042 | -2.7676
-11.5 | -0.3616 | 0.12984 | -0.0038 | -2.785
-11 | -0.3457 | 0.12412 | -0.0027 | -2.7852
-10.5 | -0.3264 | 0.11835 | -0.0013 | -2.7579
-10 | -0.3167 | 0.11382 | 0.0007 | -2.7825
-9.5 | -0.283 | 0.10712 | 0.0027 | -2.6419
-8.5 | -0.2471 | 0.09636 | 0.0068 | -2.5643
-8 | -0.226 | 0.09006 | 0.0073 | -2.5094
-7.5 | -0.2283 | 0.08539 | 0.0093 | -2.6736
-7 | -0.4353 | 0.07055 | -0.0038 | -6.1701
-6 | -0.5995 | 0.05377 | 0.0062 | -11.1493
-5.5 | -0.5975 | 0.04824 | 0.0118 | -12.386
-5 | -0.5933 | 0.04546 | 0.0187 | -13.051
-4.5 | -0.5703 | 0.04136 | 0.0227 | -13.7887
-4 | -0.5483 | 0.03969 | 0.0275 | -13.8146
-3.5 | -0.4384 | 0.0366 | 0.0175 | -11.9781
-3 | -0.2805 | 0.03331 | 0.0011 | -8.4209
-2.5 | -0.1072 | 0.02997 | -0.0162 | -3.5769
-2 | 0.3812 | 0.026 | -0.0672 | 14.6615
-1.5 | 0.4136 | 0.0259 | -0.0625 | 15.9691
-1 | 0.4464 | 0.02611 | -0.0583 | 17.0969
-0.5 | 0.4803 | 0.02658 | -0.0547 | 18.07
0 | 0.5143 | 0.0273 | -0.0513 | 18.8388
0.5 | 0.5481 | 0.02822 | -0.048 | 19.4224
1 | 0.583 | 0.02936 | -0.0448 | 19.8569
1.5 | 0.6138 | 0.03093 | -0.0414 | 19.8448
2 | 0.6441 | 0.03274 | -0.038 | 19.6732
2.5 | 0.6758 | 0.03457 | -0.0344 | 19.5487
3 | 0.6888 | 0.03779 | -0.0298 | 18.227
3.5 | 0.6939 | 0.04177 | -0.0246 | 16.6124
4 | 0.7171 | 0.04445 | -0.0203 | 16.1327
4.5 | 0.647 | 0.05335 | -0.0115 | 12.1275
5 | 0.5357 | 0.06498 | -0.0035 | 8.2441
5.5 | 0.4665 | 0.07521 | -0.0016 | 6.2026
6.5 | 0.3347 | 0.0962 | -0.0074 | 3.4792
7 | 0.3525 | 0.10077 | -0.0062 | 3.4981
7.5 | 0.3703 | 0.10545 | -0.0053 | 3.5116
8 | 0.3877 | 0.11009 | -0.0043 | 3.5217
8.5 | 0.4077 | 0.11535 | -0.004 | 3.5345
9 | 0.4267 | 0.12046 | -0.0035 | 3.5423
9.5 | 0.4651 | 0.12784 | -0.0041 | 3.6381
10 | 0.4825 | 0.13289 | -0.0038 | 3.6308
10.5 | 0.4865 | 0.13649 | -0.0032 | 3.5644
11 | 0.4897 | 0.14047 | -0.0033 | 3.4862
11.5 | 0.502 | 0.14551 | -0.0037 | 3.4499
12 | 0.527 | 0.15239 | -0.0046 | 3.4582
12.5 | 0.5589 | 0.15977 | -0.0053 | 3.4982
13 | 0.5533 | 0.16193 | -0.0062 | 3.4169
13.5 | 0.5651 | 0.1672 | -0.0077 | 3.3798
14 | 0.6129 | 0.17877 | -0.0086 | 3.4284
14.5 | 0.6015 | 0.17852 | -0.0104 | 3.3694
15 | 0.6131 | 0.18388 | -0.0125 | 3.3342
16 | 0.645 | 0.19478 | -0.0164 | 3.3114
16.5 | 0.669 | 0.20292 | -0.0182 | 3.2969
17 | 0.6813 | 0.20695 | -0.0207 | 3.2921
17.5 | 0.6925 | 0.21224 | -0.0237 | 3.2628
18 | 0.7197 | 0.22063 | -0.0253 | 3.262
18.5 | 0.7225 | 0.22332 | -0.0294 | 3.2353
19.5 | 0.7537 | 0.23483 | -0.0354 | 3.2096
20 | 0.7866 | 0.24796 | -0.0367 | 3.1723

## 7. Re 50k Mach 0.50 (1)
BIGFOIL.COM POLAR EXPORT
NACA33114.5
NACA33114.5 |  |  |  | Cl Max: | 1.283 | at alpha= | 11.5 | deg
JavaFoil+Calcfoil stall+Eppler ext transition |  |  |  | L/D Max: | 17.45 | at alpha= | 0.5 | deg
Re: | 50000 |  |  | Cd Min: | 0.01533 | at alpha= | 0 | deg
Mach: | 0.5 |  |  | Cl=0 at alpha= | -1.5 | deg
|  |  |  | @ Cl=0.1, Cd= | 0.038341
|  |  |  | @ Cl=0.4, Cd= | 0.023397
|  |  |  | @ Cl=0.6, Cd= | 0.039207
alpha (deg) | Cl | Cd | Cm | Cl/Cd
-20 | -1.002 | 0.44948 | 0.009 | -2.229
-19.5 | -0.976 | 0.44341 | 0.008 | -2.201
-19 | -0.95 | 0.42727 | 0.008 | -2.224
-18.5 | -0.923 | 0.4308 | 0.008 | -2.142
-18 | -0.897 | 0.4263 | 0.008 | -2.103
-17.5 | -0.87 | 0.42179 | 0.008 | -2.064
-17 | -0.844 | 0.40625 | 0.008 | -2.078
-16.5 | -0.817 | 0.38253 | 0.008 | -2.135
-16 | -0.79 | 0.37716 | 0.008 | -2.096
-15.5 | -0.764 | 0.37222 | 0.008 | -2.053
-15 | -0.737 | 0.34273 | 0.007 | -2.149
-14.5 | -0.71 | 0.33794 | 0.007 | -2.101
-14 | -0.683 | 0.33431 | 0.007 | -2.044
-13.5 | -0.656 | 0.33396 | 0.007 | -1.964
-13 | -0.629 | 0.32182 | 0.007 | -1.955
-12.5 | -0.602 | 0.3184 | 0.007 | -1.892
-12 | -0.575 | 0.31245 | 0.006 | -1.84
-11.5 | -0.548 | 0.30924 | 0.006 | -1.772
-11 | -0.521 | 0.28924 | 0.006 | -1.801
-10.5 | -0.494 | 0.26537 | 0.006 | -1.86
-10 | -0.466 | 0.26172 | 0.006 | -1.782
-9.5 | -0.439 | 0.24279 | 0.006 | -1.808
-9 | -0.412 | 0.23823 | 0.005 | -1.729
-8.5 | -0.384 | 0.21711 | 0.005 | -1.77
-8 | -0.357 | 0.21091 | 0.005 | -1.693
-7.5 | -0.33 | 0.19662 | 0.005 | -1.676
-7 | -0.426 | 0.10159 | 0.004 | -4.193
-6.5 | -0.456 | 0.07905 | 0.004 | -5.765
-6 | -0.44 | 0.06853 | 0.004 | -6.42
-5.5 | -0.408 | 0.06146 | 0.005 | -6.647
-5 | -0.368 | 0.05562 | 0.004 | -6.621
-4.5 | -0.322 | 0.05125 | 0.004 | -6.285
-4 | -0.273 | 0.0477 | 0.004 | -5.715
-3.5 | -0.221 | 0.04505 | 0.004 | -4.899
-3 | -0.167 | 0.04275 | 0.004 | -3.909
-2.5 | -0.112 | 0.04114 | 0.004 | -2.728
-2 | -0.056 | 0.0399 | 0.004 | -1.414
-1.5 | 0 | 0.03925 | 0.004 | 0
-1 | 0.057 | 0.03862 | 0.004 | 1.475
-0.5 | 0.114 | 0.03825 | 0.004 | 2.983
0 | 0.209 | 0.01533 | 0.004 | 13.638
0.5 | 0.277 | 0.01587 | 0.004 | 17.45
1 | 0.342 | 0.02218 | 0.007 | 15.435
1.5 | 0.403 | 0.02346 | 0.006 | 17.173
2 | 0.455 | 0.02614 | 0.006 | 17.42
2.5 | 0.501 | 0.03056 | 0.005 | 16.381
3 | 0.545 | 0.03535 | 0.005 | 15.426
3.5 | 0.595 | 0.03894 | 0.004 | 15.29
4 | 0.649 | 0.04182 | 0.004 | 15.51
4.5 | 0.703 | 0.04455 | 0.003 | 15.781
5 | 0.757 | 0.04741 | 0.003 | 15.978
5.5 | 0.811 | 0.05055 | 0.003 | 16.054
6 | 0.865 | 0.05394 | 0.003 | 16.03
6.5 | 0.917 | 0.05771 | 0.002 | 15.886
7 | 0.968 | 0.06197 | 0.002 | 15.616
7.5 | 1.017 | 0.06664 | 0.002 | 15.265
8 | 1.065 | 0.07179 | 0.002 | 14.831
8.5 | 1.111 | 0.07762 | 0.001 | 14.307
9 | 1.153 | 0.08422 | 0.001 | 13.695
9.5 | 1.193 | 0.09143 | 0.001 | 13.051
10 | 1.229 | 0.09983 | 0 | 12.307
10.5 | 1.258 | 0.10961 | 0 | 11.48
11 | 1.279 | 0.12118 | 0 | 10.554
11.5 | 1.283 | 0.13514 | 0 | 9.49
12 | 1.254 | 0.15364 | -0.001 | 8.161
12.5 | 1.145 | 0.18162 | -0.001 | 6.303
13 | 0.803 | 0.29344 | -0.001 | 2.736
13.5 | 0.834 | 0.35482 | -0.001 | 2.35
14 | 0.864 | 0.40863 | -0.001 | 2.115
14.5 | 0.894 | 0.42166 | -0.002 | 2.12
15 | 0.924 | 0.44224 | -0.002 | 2.09
15.5 | 0.953 | 0.46231 | -0.002 | 2.061
16 | 0.982 | 0.49402 | -0.002 | 1.988
16.5 | 1.012 | 0.5002 | -0.003 | 2.023

## 8. Re 50k Mach 0.50 (2)
BIGFOIL.COM POLAR EXPORT
NACA33114.5
NACA33114.5 |  |  |  | Cl Max: | 0.6177 | at alpha= | 1.5 | deg
XFOIL ncrit=9 |  |  |  | L/D Max: | 16.6399 | at alpha= | -0.5 | deg
Re: | 50000 |  |  | Cd Min: | 0.25212 | at alpha= | -20 | deg
Mach: | 0.5 |  |  | Cl=0 at alpha= | -2.5699 | deg
|  |  |  | @ Cl=0.1, Cd= | 0.030022
|  |  |  | @ Cl=0.4, Cd= | 0.10622
|  |  |  | @ Cl=0.6, Cd= | 0.10622
alpha (deg) | Cl | Cd | Cm | Cl/Cd
-20 | -0.6543 | 0.25212 | 0.0377 | -2.5952
-19.5 | -0.632 | 0.24486 | 0.0342 | -2.5811
-19 | -0.6256 | 0.24593 | 0.028 | -2.5438
-18.5 | -0.5916 | 0.23128 | 0.0263 | -2.5579
-18 | -0.5697 | 0.22426 | 0.0231 | -2.5404
-17.5 | -0.5654 | 0.22382 | 0.0175 | -2.5261
-17 | -0.5281 | 0.2102 | 0.0165 | -2.5124
-16.5 | -0.533 | 0.21252 | 0.0107 | -2.508
-16 | -0.4882 | 0.1966 | 0.0104 | -2.4832
-15.5 | -0.4911 | 0.19632 | 0.0055 | -2.5015
-15 | -0.4517 | 0.18378 | 0.0048 | -2.4578
-14.5 | -0.4311 | 0.17653 | 0.0027 | -2.4421
-14 | -0.4138 | 0.17009 | 0.0006 | -2.4328
-13.5 | -0.3962 | 0.16364 | -0.0012 | -2.4212
-13 | -0.377 | 0.15703 | -0.0025 | -2.4008
-12.5 | -0.3656 | 0.15182 | -0.0036 | -2.4081
-12 | -0.3439 | 0.14465 | -0.0041 | -2.3775
-11.5 | -0.3499 | 0.14235 | -0.0041 | -2.458
-11 | -0.3221 | 0.13477 | -0.0034 | -2.39
-10.5 | -0.3007 | 0.12831 | -0.0025 | -2.3435
-10 | -0.2749 | 0.12124 | -0.0014 | -2.2674
-9.5 | -0.238 | 0.11351 | -0.0005 | -2.0967
-8.5 | -0.2028 | 0.1015 | 0.0012 | -1.998
-7.5 | -0.3261 | 0.08331 | -0.0168 | -3.9143
-7 | -0.4126 | 0.07319 | -0.0222 | -5.6374
-6.5 | -0.4548 | 0.06708 | -0.0169 | -6.78
-6 | -0.5358 | 0.06345 | -0.0069 | -8.4444
-5.5 | -0.56 | 0.05918 | 0.0004 | -9.4627
-5 | -0.5995 | 0.05583 | 0.0088 | -10.738
-4.5 | -0.5755 | 0.0506 | 0.0092 | -11.3735
-4 | -0.4734 | 0.04505 | -0.0003 | -10.5083
-3.5 | -0.348 | 0.03989 | -0.0094 | -8.724
-3 | -0.1213 | 0.03354 | -0.0304 | -3.6166
-2.5 | 0.0197 | 0.02996 | -0.0372 | 0.65754
-1.5 | 0.4755 | 0.03031 | -0.0644 | 15.6879
-1 | 0.5093 | 0.03115 | -0.061 | 16.3499
-0.5 | 0.5398 | 0.03244 | -0.0574 | 16.64
0 | 0.5678 | 0.03416 | -0.0537 | 16.6218
0.5 | 0.5907 | 0.03632 | -0.0494 | 16.2638
1 | 0.6052 | 0.03914 | -0.0446 | 15.4624
1.5 | 0.6177 | 0.04215 | -0.0393 | 14.6548
2 | 0.5981 | 0.0468 | -0.0323 | 12.7799
2.5 | 0.5608 | 0.05234 | -0.0244 | 10.7146
3 | 0.4716 | 0.05985 | -0.0147 | 7.8797
3.5 | 0.4146 | 0.06616 | -0.0081 | 6.2666
4 | 0.397 | 0.07159 | -0.0043 | 5.5455
4.5 | 0.366 | 0.07817 | -0.002 | 4.6821
5 | 0.3596 | 0.08406 | -0.0006 | 4.2779
6.5 | 0.3297 | 0.10622 | -0.0052 | 3.1039

## 9. Re 100k Mach 0.00 (1)
BIGFOIL.COM POLAR EXPORT
NACA33114.5
NACA33114.5 |  |  |  | Cl Max: | 1.555 | at alpha= | 17.5 | deg
JavaFoil+Calcfoil stall+Eppler ext transition |  |  |  | L/D Max: | 39.737 | at alpha= | 5 | deg
Re: | 100000 |  |  | Cd Min: | 0.01556 | at alpha= | 1.5 | deg
Mach: | 0 |  |  | Cl=0 at alpha= | -1.5 | deg
|  |  |  | @ Cl=0.1, Cd= | 0.021689
|  |  |  | @ Cl=0.4, Cd= | 0.015741
|  |  |  | @ Cl=0.6, Cd= | 0.017123
alpha (deg) | Cl | Cd | Cm | Cl/Cd
-20 | -0.779 | 0.27378 | 0.005 | -2.844
-19.5 | -0.793 | 0.25745 | 0.005 | -3.079
-19 | -0.804 | 0.24256 | 0.005 | -3.316
-18.5 | -0.815 | 0.22915 | 0.005 | -3.557
-18 | -0.825 | 0.2185 | 0.005 | -3.775
-17.5 | -0.833 | 0.20614 | 0.005 | -4.042
-17 | -0.84 | 0.1959 | 0.005 | -4.289
-16.5 | -0.846 | 0.18405 | 0.005 | -4.594
-16 | -0.849 | 0.17244 | 0.005 | -4.925
-15.5 | -0.851 | 0.16443 | 0.005 | -5.176
-15 | -0.851 | 0.15292 | 0.005 | -5.563
-14.5 | -0.848 | 0.14548 | 0.005 | -5.831
-14 | -0.844 | 0.13578 | 0.005 | -6.212
-13.5 | -0.836 | 0.12686 | 0.005 | -6.591
-13 | -0.826 | 0.11926 | 0.005 | -6.93
-12.5 | -0.814 | 0.11163 | 0.005 | -7.292
-12 | -0.799 | 0.10547 | 0.005 | -7.576
-11.5 | -0.781 | 0.09888 | 0.005 | -7.901
-11 | -0.761 | 0.09222 | 0.005 | -8.249
-10.5 | -0.738 | 0.08666 | 0.005 | -8.513
-10 | -0.712 | 0.08049 | 0.005 | -8.845
-9.5 | -0.683 | 0.07573 | 0.005 | -9.021
-9 | -0.652 | 0.07062 | 0.005 | -9.229
-8.5 | -0.618 | 0.06613 | 0.005 | -9.348
-8 | -0.583 | 0.06187 | 0.004 | -9.418
-7.5 | -0.545 | 0.0579 | 0.004 | -9.415
-7 | -0.506 | 0.05417 | 0.004 | -9.339
-6.5 | -0.465 | 0.05119 | 0.004 | -9.084
-6 | -0.423 | 0.04831 | 0.004 | -8.752
-5.5 | -0.379 | 0.04559 | 0.004 | -8.318
-5 | -0.334 | 0.04355 | 0.004 | -7.681
-4.5 | -0.289 | 0.04148 | 0.004 | -6.957
-4 | -0.242 | 0.03965 | 0.004 | -6.1
-3.5 | -0.195 | 0.0381 | 0.004 | -5.106
-3 | -0.147 | 0.03679 | 0.004 | -3.984
-2.5 | -0.098 | 0.03568 | 0.004 | -2.75
-2 | -0.049 | 0.03433 | 0.004 | -1.435
-1.5 | 0 | 0.03366 | 0.004 | 0
-1 | 0.05 | 0.03355 | 0.004 | 1.48
-0.5 | 0.122 | 0.01647 | 0.007 | 7.438
0 | 0.183 | 0.01652 | 0.007 | 11.101
0.5 | 0.244 | 0.01609 | 0.006 | 15.182
1 | 0.305 | 0.01728 | 0.006 | 17.643
1.5 | 0.365 | 0.01556 | 0.006 | 23.472
2 | 0.425 | 0.01587 | 0.006 | 26.79
2.5 | 0.485 | 0.01624 | 0.005 | 29.853
3 | 0.544 | 0.01666 | 0.005 | 32.64
3.5 | 0.602 | 0.01714 | 0.005 | 35.108
4 | 0.659 | 0.0177 | 0.004 | 37.209
4.5 | 0.714 | 0.01839 | 0.004 | 38.808
5 | 0.766 | 0.01928 | 0.004 | 39.737
5.5 | 0.815 | 0.02052 | 0.003 | 39.714
6 | 0.859 | 0.02231 | 0.003 | 38.513
6.5 | 0.899 | 0.02487 | 0.003 | 36.159
7 | 0.935 | 0.02838 | 0.002 | 32.966
7.5 | 0.972 | 0.03235 | 0.002 | 30.042
8 | 1.007 | 0.0369 | 0.002 | 27.303
8.5 | 1.044 | 0.04158 | 0.001 | 25.108
9 | 1.084 | 0.0457 | 0.001 | 23.727
9.5 | 1.124 | 0.0501 | 0.001 | 22.431
10 | 1.164 | 0.05443 | 0 | 21.388
10.5 | 1.205 | 0.05866 | 0 | 20.543
11 | 1.245 | 0.06307 | 0 | 19.736
11.5 | 1.284 | 0.06743 | 0 | 19.042
12 | 1.321 | 0.07203 | -0.001 | 18.337
12.5 | 1.356 | 0.07646 | -0.001 | 17.732
13 | 1.389 | 0.08141 | -0.001 | 17.058
13.5 | 1.419 | 0.08646 | -0.001 | 16.412
14 | 1.447 | 0.09174 | -0.002 | 15.777
14.5 | 1.472 | 0.09724 | -0.002 | 15.138
15 | 1.494 | 0.10303 | -0.002 | 14.503
15.5 | 1.514 | 0.10916 | -0.002 | 13.868
16 | 1.531 | 0.11554 | -0.003 | 13.249
16.5 | 1.543 | 0.12257 | -0.003 | 12.59
17 | 1.551 | 0.13062 | -0.003 | 11.876
17.5 | 1.555 | 0.1393 | -0.003 | 11.162
18 | 1.554 | 0.14805 | -0.004 | 10.5
18.5 | 1.551 | 0.15725 | -0.004 | 9.862
19 | 1.544 | 0.16656 | -0.004 | 9.271
19.5 | 1.534 | 0.17656 | -0.004 | 8.69
20 | 1.522 | 0.187 | -0.004 | 8.138

## 10. Re 100k Mach 0.00 (2)
BIGFOIL.COM POLAR EXPORT
NACA33114.5
NACA33114.5 |  |  |  | Cl Max: | 1.0607 | at alpha= | 9 | deg
XFOIL ncrit=9 |  |  |  | L/D Max: | 33.8072 | at alpha= | 4.5 | deg
Re: | 100000 |  |  | Cd Min: | 0.15971 | at alpha= | 14 | deg
Mach: | 0 |  |  | Cl=0 at alpha= | -2.4493 | deg
|  |  |  | @ Cl=0.1, Cd= | 0.017134
|  |  |  | @ Cl=0.4, Cd= | 0.019475
|  |  |  | @ Cl=0.6, Cd= | 0.019934
alpha (deg) | Cl | Cd | Cm | Cl/Cd
-11.5 | -0.4552 | 0.11305 | -0.0287 | -4.0265
-11 | -0.406 | 0.10686 | -0.0218 | -3.7994
-10.5 | -0.4362 | 0.0979 | -0.0296 | -4.4556
-10 | -0.4239 | 0.09075 | -0.0282 | -4.6711
-9.5 | -0.4556 | 0.0813 | -0.0337 | -5.6039
-9 | -0.5352 | 0.07543 | -0.0295 | -7.0953
-8.5 | -0.5438 | 0.06844 | -0.0254 | -7.9456
-8 | -0.5843 | 0.06541 | -0.0167 | -8.9329
-7.5 | -0.5807 | 0.05903 | -0.0117 | -9.8374
-7 | -0.6014 | 0.05503 | -0.0032 | -10.9286
-6.5 | -0.6131 | 0.05157 | 0.0047 | -11.8887
-4.5 | -0.3657 | 0.03179 | -0.0022 | -11.5036
-4 | -0.2612 | 0.02735 | -0.0092 | -9.5503
-3.5 | -0.1516 | 0.02391 | -0.0168 | -6.3404
-3 | -0.0642 | 0.0212 | -0.0206 | -3.0283
-2.5 | -0.0044 | 0.01947 | -0.0194 | -0.22599
-2 | 0.039 | 0.01819 | -0.0154 | 2.144
-1.5 | 0.0782 | 0.017 | -0.0109 | 4.6
-1 | 0.2066 | 0.01779 | -0.0156 | 11.6133
-0.5 | 0.3658 | 0.01957 | -0.0314 | 18.6919
0 | 0.4921 | 0.01922 | -0.0451 | 25.6035
0.5 | 0.5391 | 0.01927 | -0.0448 | 27.9761
1 | 0.5753 | 0.01963 | -0.0423 | 29.3072
1.5 | 0.6127 | 0.02009 | -0.0398 | 30.4978
2 | 0.6502 | 0.02058 | -0.0372 | 31.5938
2.5 | 0.6882 | 0.02121 | -0.0347 | 32.447
3 | 0.7267 | 0.02197 | -0.0321 | 33.0769
3.5 | 0.7671 | 0.02279 | -0.0298 | 33.6595
4 | 0.8025 | 0.02378 | -0.0267 | 33.7468
4.5 | 0.8418 | 0.0249 | -0.0242 | 33.8072
5 | 0.8745 | 0.0262 | -0.0207 | 33.3779
5.5 | 0.9136 | 0.02761 | -0.0183 | 33.0895
6 | 0.9393 | 0.02932 | -0.0138 | 32.0362
6.5 | 0.9761 | 0.03083 | -0.011 | 31.6607
7 | 0.994 | 0.03333 | -0.0058 | 29.823
7.5 | 1.0209 | 0.03533 | -0.0018 | 28.8961
8 | 1.0478 | 0.03779 | 0.0019 | 27.7269
8.5 | 1.0343 | 0.04194 | 0.0101 | 24.6614
9 | 1.0607 | 0.0442 | 0.0136 | 23.9977
9.5 | 1.0472 | 0.049 | 0.0205 | 21.3714
10.5 | 0.5387 | 0.12036 | 0.0056 | 4.4757
11 | 0.5404 | 0.12654 | 0.0047 | 4.2706
11.5 | 0.572 | 0.13131 | 0.0052 | 4.3561
12 | 0.5575 | 0.13738 | 0.0031 | 4.0581
12.5 | 0.6032 | 0.143 | 0.004 | 4.2182
13 | 0.5806 | 0.14845 | 0.001 | 3.9111
13.5 | 0.6315 | 0.1551 | 0.002 | 4.0716
14 | 0.6045 | 0.15971 | -0.0019 | 3.785

## 11. Re 100k Mach 0.10 (1)
BIGFOIL.COM POLAR EXPORT
NACA33114.5
NACA33114.5 |  |  |  | Cl Max: | 1.543 | at alpha= | 17 | deg
JavaFoil+Calcfoil stall+Eppler ext transition |  |  |  | L/D Max: | 39.491 | at alpha= | 5 | deg
Re: | 100000 |  |  | Cd Min: | 0.01562 | at alpha= | 1.5 | deg
Mach: | 0.1 |  |  | Cl=0 at alpha= | -1.5 | deg
|  |  |  | @ Cl=0.1, Cd= | 0.021898
|  |  |  | @ Cl=0.4, Cd= | 0.01579
|  |  |  | @ Cl=0.6, Cd= | 0.017195
alpha (deg) | Cl | Cd | Cm | Cl/Cd
-20 | -0.728 | 0.28472 | 0.005 | -2.557
-19.5 | -0.745 | 0.26651 | 0.005 | -2.796
-19 | -0.76 | 0.25507 | 0.005 | -2.979
-18.5 | -0.774 | 0.23727 | 0.005 | -3.261
-18 | -0.786 | 0.22764 | 0.005 | -3.455
-17.5 | -0.798 | 0.21563 | 0.005 | -3.7
-17 | -0.808 | 0.20244 | 0.005 | -3.991
-16.5 | -0.816 | 0.18866 | 0.005 | -4.328
-16 | -0.823 | 0.17805 | 0.005 | -4.623
-15.5 | -0.828 | 0.16753 | 0.005 | -4.941
-15 | -0.83 | 0.15647 | 0.005 | -5.306
-14.5 | -0.83 | 0.14752 | 0.005 | -5.629
-14 | -0.828 | 0.13927 | 0.005 | -5.947
-13.5 | -0.823 | 0.13044 | 0.005 | -6.313
-13 | -0.816 | 0.12132 | 0.005 | -6.724
-12.5 | -0.805 | 0.11342 | 0.005 | -7.101
-12 | -0.792 | 0.10693 | 0.005 | -7.408
-11.5 | -0.776 | 0.09998 | 0.005 | -7.762
-11 | -0.757 | 0.09326 | 0.005 | -8.117
-10.5 | -0.735 | 0.08732 | 0.005 | -8.419
-10 | -0.71 | 0.08166 | 0.005 | -8.699
-9.5 | -0.683 | 0.07619 | 0.005 | -8.958
-9 | -0.652 | 0.07115 | 0.005 | -9.16
-8.5 | -0.619 | 0.06679 | 0.005 | -9.264
-8 | -0.584 | 0.06227 | 0.004 | -9.371
-7.5 | -0.546 | 0.05833 | 0.004 | -9.367
-7 | -0.507 | 0.05451 | 0.004 | -9.307
-6.5 | -0.467 | 0.05148 | 0.004 | -9.062
-6 | -0.424 | 0.04852 | 0.004 | -8.745
-5.5 | -0.381 | 0.04579 | 0.004 | -8.314
-5 | -0.336 | 0.04367 | 0.004 | -7.691
-4.5 | -0.29 | 0.0416 | 0.004 | -6.968
-4 | -0.243 | 0.03972 | 0.004 | -6.117
-3.5 | -0.195 | 0.03817 | 0.004 | -5.12
-3 | -0.147 | 0.03684 | 0.004 | -3.998
-2.5 | -0.099 | 0.0353 | 0.004 | -2.793
-2 | -0.049 | 0.03439 | 0.004 | -1.439
-1.5 | 0 | 0.03373 | 0.004 | 0
-1 | 0.05 | 0.03359 | 0.004 | 1.485
-0.5 | 0.123 | 0.01652 | 0.007 | 7.448
0 | 0.184 | 0.01653 | 0.007 | 11.149
0.5 | 0.245 | 0.01615 | 0.006 | 15.196
1 | 0.306 | 0.01735 | 0.006 | 17.654
1.5 | 0.367 | 0.01562 | 0.006 | 23.498
2 | 0.427 | 0.01593 | 0.006 | 26.813
2.5 | 0.487 | 0.01631 | 0.005 | 29.871
3 | 0.546 | 0.01673 | 0.005 | 32.643
3.5 | 0.604 | 0.01723 | 0.005 | 35.087
4 | 0.661 | 0.01781 | 0.004 | 37.14
4.5 | 0.716 | 0.01852 | 0.004 | 38.67
5 | 0.769 | 0.01946 | 0.004 | 39.491
5.5 | 0.816 | 0.0208 | 0.003 | 39.26
6 | 0.86 | 0.02271 | 0.003 | 37.892
6.5 | 0.9 | 0.0255 | 0.003 | 35.273
7 | 0.936 | 0.02911 | 0.002 | 32.154
7.5 | 0.973 | 0.03322 | 0.002 | 29.277
8 | 1.009 | 0.03767 | 0.002 | 26.79
8.5 | 1.046 | 0.04238 | 0.001 | 24.685
9 | 1.086 | 0.04663 | 0.001 | 23.294
9.5 | 1.127 | 0.05094 | 0.001 | 22.114
10 | 1.167 | 0.05524 | 0 | 21.13
10.5 | 1.208 | 0.05948 | 0 | 20.313
11 | 1.248 | 0.06391 | 0 | 19.528
11.5 | 1.287 | 0.06824 | 0 | 18.866
12 | 1.324 | 0.07286 | -0.001 | 18.175
12.5 | 1.359 | 0.07745 | -0.001 | 17.544
13 | 1.391 | 0.08237 | -0.001 | 16.889
13.5 | 1.421 | 0.08758 | -0.001 | 16.228
14 | 1.449 | 0.09301 | -0.002 | 15.575
14.5 | 1.472 | 0.09863 | -0.002 | 14.929
15 | 1.493 | 0.10458 | -0.002 | 14.278
15.5 | 1.511 | 0.11089 | -0.002 | 13.63
16 | 1.527 | 0.11762 | -0.003 | 12.98
16.5 | 1.537 | 0.12495 | -0.003 | 12.301
17 | 1.543 | 0.13336 | -0.003 | 11.567
17.5 | 1.543 | 0.1423 | -0.003 | 10.845
18 | 1.54 | 0.15139 | -0.004 | 10.172
18.5 | 1.533 | 0.16088 | -0.004 | 9.531
19 | 1.523 | 0.17096 | -0.004 | 8.91
19.5 | 1.51 | 0.18124 | -0.004 | 8.33
20 | 1.493 | 0.19239 | -0.004 | 7.761

## 12. Re 100k Mach 0.10 (2)
BIGFOIL.COM POLAR EXPORT
NACA33114.5
NACA33114.5 |  |  |  | Cl Max: | 1.0554 | at alpha= | 9 | deg
XFOIL ncrit=9 |  |  |  | L/D Max: | 33.5803 | at alpha= | 4 | deg
Re: | 100000 |  |  | Cd Min: | 0.1603 | at alpha= | 14 | deg
Mach: | 0.1 |  |  | Cl=0 at alpha= | -2.4654 | deg
|  |  |  | @ Cl=0.1, Cd= | 0.01726
|  |  |  | @ Cl=0.4, Cd= | 0.019589
|  |  |  | @ Cl=0.6, Cd= | 0.020045
alpha (deg) | Cl | Cd | Cm | Cl/Cd
-11.5 | -0.4584 | 0.11368 | -0.0296 | -4.0324
-11 | -0.4011 | 0.10769 | -0.0214 | -3.7246
-10.5 | -0.4418 | 0.09818 | -0.0312 | -4.4999
-10 | -0.414 | 0.09213 | -0.027 | -4.4937
-9.5 | -0.4579 | 0.08197 | -0.0343 | -5.5862
-9 | -0.5433 | 0.07687 | -0.0291 | -7.0678
-8.5 | -0.5244 | 0.06924 | -0.0267 | -7.5737
-8 | -0.5992 | 0.06809 | -0.015 | -8.8001
-7.5 | -0.5749 | 0.05976 | -0.0125 | -9.6201
-7 | -0.5949 | 0.05563 | -0.0042 | -10.6939
-6.5 | -0.6112 | 0.05228 | 0.0042 | -11.6909
-5.5 | -0.5732 | 0.0455 | 0.0091 | -12.5978
-5 | -0.4967 | 0.0382 | 0.003 | -13.0026
-4.5 | -0.366 | 0.032 | -0.0027 | -11.4375
-4 | -0.2574 | 0.02739 | -0.0102 | -9.3976
-3.5 | -0.1518 | 0.02401 | -0.017 | -6.3224
-3 | -0.0648 | 0.02135 | -0.0206 | -3.0351
-2.5 | -0.0029 | 0.01951 | -0.0197 | -0.14864
-2 | 0.039 | 0.01828 | -0.0154 | 2.1335
-1.5 | 0.0801 | 0.01717 | -0.0111 | 4.6651
-1 | 0.204 | 0.01773 | -0.0151 | 11.5059
-0.5 | 0.3531 | 0.01968 | -0.0288 | 17.9421
0 | 0.4918 | 0.01941 | -0.0446 | 25.3375
0.5 | 0.5426 | 0.01942 | -0.0449 | 27.9403
1 | 0.5789 | 0.01979 | -0.0423 | 29.2521
1.5 | 0.6162 | 0.02024 | -0.0398 | 30.4447
2 | 0.6547 | 0.02079 | -0.0373 | 31.4911
2.5 | 0.6925 | 0.02139 | -0.0347 | 32.3749
3 | 0.7306 | 0.02217 | -0.032 | 32.9544
3.5 | 0.771 | 0.02305 | -0.0297 | 33.449
4 | 0.8066 | 0.02402 | -0.0265 | 33.5803
4.5 | 0.8444 | 0.02522 | -0.0238 | 33.4814
5 | 0.8782 | 0.02652 | -0.0204 | 33.1146
5.5 | 0.9144 | 0.02805 | -0.0174 | 32.5989
6 | 0.9419 | 0.02976 | -0.0132 | 31.6499
6.5 | 0.9801 | 0.0314 | -0.0106 | 31.2134
7 | 0.9922 | 0.03404 | -0.0045 | 29.1481
7.5 | 1.0214 | 0.03598 | -0.0007 | 28.388
8 | 1.0373 | 0.03897 | 0.0043 | 26.6179
8.5 | 1.0212 | 0.0433 | 0.0125 | 23.5843
9 | 1.0554 | 0.04526 | 0.0153 | 23.3186
9.5 | 1.0063 | 0.05189 | 0.0249 | 19.3929
10.5 | 0.5385 | 0.12094 | 0.0058 | 4.4526
11 | 0.5365 | 0.12705 | 0.0047 | 4.2227
11.5 | 0.5732 | 0.132 | 0.0053 | 4.3424
12 | 0.5564 | 0.13793 | 0.0031 | 4.0339
12.5 | 0.6055 | 0.14386 | 0.0041 | 4.209
13 | 0.5802 | 0.14902 | 0.001 | 3.8934
13.5 | 0.6346 | 0.15614 | 0.0022 | 4.0643
14 | 0.6045 | 0.1603 | -0.0019 | 3.7711

## 13. Re 100k Mach 0.25 (1)
BIGFOIL.COM POLAR EXPORT
NACA33114.5
NACA33114.5 |  |  |  | Cl Max: | 1.485 | at alpha= | 16 | deg
JavaFoil+Calcfoil stall+Eppler ext transition |  |  |  | L/D Max: | 37.749 | at alpha= | 5 | deg
Re: | 100000 |  |  | Cd Min: | 0.01591 | at alpha= | 1.5 | deg
Mach: | 0.25 |  |  | Cl=0 at alpha= | -1.5 | deg
|  |  |  | @ Cl=0.1, Cd= | 0.022157
|  |  |  | @ Cl=0.4, Cd= | 0.016042
|  |  |  | @ Cl=0.6, Cd= | 0.017556
alpha (deg) | Cl | Cd | Cm | Cl/Cd
-17 | -0.516 | 0.27748 | 0.005 | -1.861
-16.5 | -0.555 | 0.25697 | 0.005 | -2.16
-16 | -0.59 | 0.23536 | 0.005 | -2.508
-15.5 | -0.622 | 0.21237 | 0.005 | -2.931
-15 | -0.651 | 0.19313 | 0.005 | -3.369
-14.5 | -0.675 | 0.18007 | 0.005 | -3.749
-14 | -0.696 | 0.16362 | 0.005 | -4.251
-13.5 | -0.712 | 0.15087 | 0.005 | -4.716
-13 | -0.723 | 0.13932 | 0.005 | -5.19
-12.5 | -0.73 | 0.12797 | 0.005 | -5.703
-12 | -0.732 | 0.1188 | 0.005 | -6.161
-11.5 | -0.729 | 0.10924 | 0.005 | -6.677
-11 | -0.722 | 0.10176 | 0.005 | -7.096
-10.5 | -0.71 | 0.12969 | 0.005 | -5.477
-10 | -0.694 | 0.08677 | 0.005 | -7.996
-9.5 | -0.673 | 0.08076 | 0.005 | -8.329
-9 | -0.647 | 0.07507 | 0.005 | -8.621
-8.5 | -0.618 | 0.06996 | 0.005 | -8.837
-8 | -0.586 | 0.06458 | 0.005 | -9.077
-7.5 | -0.551 | 0.06017 | 0.004 | -9.162
-7 | -0.514 | 0.05612 | 0.004 | -9.156
-6.5 | -0.474 | 0.05267 | 0.004 | -8.999
-6 | -0.432 | 0.04962 | 0.004 | -8.709
-5.5 | -0.389 | 0.0466 | 0.004 | -8.338
-5 | -0.343 | 0.04407 | 0.004 | -7.79
-4.5 | -0.297 | 0.04179 | 0.004 | -7.098
-4 | -0.249 | 0.03986 | 0.004 | -6.244
-3.5 | -0.2 | 0.03817 | 0.004 | -5.249
-3 | -0.151 | 0.03679 | 0.004 | -4.107
-2.5 | -0.101 | 0.0356 | 0.004 | -2.842
-2 | -0.051 | 0.03471 | 0.004 | -1.463
-1.5 | 0 | 0.03404 | 0.004 | 0
-1 | 0.051 | 0.03344 | 0.004 | 1.531
-0.5 | 0.126 | 0.01617 | 0.007 | 7.816
0 | 0.189 | 0.01634 | 0.007 | 11.577
0.5 | 0.252 | 0.0175 | 0.007 | 14.392
1 | 0.314 | 0.01761 | 0.006 | 17.85
1.5 | 0.377 | 0.01591 | 0.006 | 23.667
2 | 0.438 | 0.01626 | 0.006 | 26.947
2.5 | 0.499 | 0.01667 | 0.005 | 29.947
3 | 0.559 | 0.01716 | 0.005 | 32.594
3.5 | 0.618 | 0.01773 | 0.005 | 34.868
4 | 0.675 | 0.01844 | 0.004 | 36.632
4.5 | 0.73 | 0.01936 | 0.004 | 37.697
5 | 0.78 | 0.02066 | 0.004 | 37.749
5.5 | 0.825 | 0.0226 | 0.003 | 36.508
6 | 0.866 | 0.02538 | 0.003 | 34.119
6.5 | 0.903 | 0.02911 | 0.003 | 31.027
7 | 0.94 | 0.03345 | 0.002 | 28.101
7.5 | 0.978 | 0.0379 | 0.002 | 25.805
8 | 1.017 | 0.04255 | 0.002 | 23.893
8.5 | 1.058 | 0.04677 | 0.001 | 22.621
9 | 1.1 | 0.05103 | 0.001 | 21.554
9.5 | 1.141 | 0.05543 | 0.001 | 20.592
10 | 1.184 | 0.05958 | 0 | 19.874
10.5 | 1.226 | 0.06393 | 0 | 19.175
11 | 1.267 | 0.06843 | 0 | 18.51
11.5 | 1.305 | 0.07317 | 0 | 17.836
12 | 1.34 | 0.0781 | -0.001 | 17.164
12.5 | 1.373 | 0.08329 | -0.001 | 16.482
13 | 1.402 | 0.08856 | -0.001 | 15.83
13.5 | 1.427 | 0.09451 | -0.001 | 15.097
14 | 1.449 | 0.10058 | -0.002 | 14.403
14.5 | 1.464 | 0.10719 | -0.002 | 13.662
15 | 1.476 | 0.11427 | -0.002 | 12.918
15.5 | 1.483 | 0.12203 | -0.002 | 12.155
16 | 1.485 | 0.13096 | -0.003 | 11.343
16.5 | 1.478 | 0.14104 | -0.003 | 10.48
17 | 1.463 | 0.15172 | -0.003 | 9.644
17.5 | 1.442 | 0.16288 | -0.003 | 8.855
18 | 1.415 | 0.17467 | -0.004 | 8.101
18.5 | 1.382 | 0.18786 | -0.004 | 7.354
19 | 1.342 | 0.20235 | -0.004 | 6.631
19.5 | 1.296 | 0.21871 | -0.004 | 5.925
20 | 1.244 | 0.23711 | -0.004 | 5.245

## 14. Re 100k Mach 0.25 (2)
BIGFOIL.COM POLAR EXPORT
NACA33114.5
NACA33114.5 |  |  |  | Cl Max: | 1.0034 | at alpha= | 7.5 | deg
XFOIL ncrit=9 |  |  |  | L/D Max: | 32.3897 | at alpha= | 4 | deg
Re: | 100000 |  |  | Cd Min: | 0.23434 | at alpha= | 20 | deg
Mach: | 0.25 |  |  | Cl=0 at alpha= | -2.5239 | deg
|  |  |  | @ Cl=0.1, Cd= | 0.017529
|  |  |  | @ Cl=0.4, Cd= | 0.020136
|  |  |  | @ Cl=0.6, Cd= | 0.020593
alpha (deg) | Cl | Cd | Cm | Cl/Cd
-20 | -0.6033 | 0.22835 | 0.0276 | -2.642
-19.5 | -0.5875 | 0.22201 | 0.0241 | -2.6463
-19 | -0.5663 | 0.21505 | 0.0221 | -2.6333
-18.5 | -0.5496 | 0.20922 | 0.0189 | -2.6269
-18 | -0.5443 | 0.2058 | 0.0134 | -2.6448
-17.5 | -0.5208 | 0.1971 | 0.0119 | -2.6423
-17 | -0.5019 | 0.19076 | 0.0098 | -2.6311
-16.5 | -0.4943 | 0.18597 | 0.0053 | -2.658
-16 | -0.4864 | 0.17981 | 0.0015 | -2.7051
-15.5 | -0.4596 | 0.17186 | 0.0011 | -2.6743
-15 | -0.4473 | 0.16581 | -0.0017 | -2.6977
-14.5 | -0.4695 | 0.1626 | -0.0101 | -2.8875
-14 | -0.4243 | 0.1525 | -0.0067 | -2.7823
-13.5 | -0.4174 | 0.14635 | -0.0098 | -2.8521
-13 | -0.4329 | 0.13986 | -0.0165 | -3.0952
-12.5 | -0.397 | 0.13217 | -0.0138 | -3.0037
-12 | -0.4016 | 0.12567 | -0.0182 | -3.1957
-11.5 | -0.3997 | 0.11761 | -0.0208 | -3.3985
-11 | -0.3848 | 0.11129 | -0.0209 | -3.4576
-10.5 | -0.4012 | 0.10285 | -0.0258 | -3.9008
-10 | -0.3904 | 0.09658 | -0.0257 | -4.0422
-9.5 | -0.4106 | 0.08759 | -0.0299 | -4.6877
-9 | -0.4327 | 0.07966 | -0.0331 | -5.4318
-8.5 | -0.5401 | 0.07564 | -0.0266 | -7.1404
-8 | -0.5095 | 0.06781 | -0.0244 | -7.5136
-7.5 | -0.5372 | 0.0628 | -0.0173 | -8.5541
-5.5 | -0.5554 | 0.04877 | 0.0065 | -11.3881
-4.5 | -0.3496 | 0.03235 | -0.0083 | -10.8068
-4 | -0.2448 | 0.02777 | -0.0145 | -8.8153
-3.5 | -0.141 | 0.02427 | -0.0202 | -5.8096
-3 | -0.0638 | 0.02218 | -0.0211 | -2.8765
-2.5 | 0.0032 | 0.01988 | -0.0208 | 0.16097
-2 | 0.0452 | 0.01867 | -0.016 | 2.421
-1.5 | 0.0854 | 0.01784 | -0.0112 | 4.787
-1 | 0.1497 | 0.01647 | -0.0073 | 9.0893
-0.5 | 0.3288 | 0.02001 | -0.0228 | 16.4318
0 | 0.4922 | 0.0203 | -0.0418 | 24.2463
0.5 | 0.5614 | 0.02017 | -0.0453 | 27.8334
1 | 0.599 | 0.02058 | -0.0427 | 29.1059
1.5 | 0.6369 | 0.02108 | -0.04 | 30.2135
2 | 0.6752 | 0.02172 | -0.0372 | 31.0866
2.5 | 0.7142 | 0.02252 | -0.0345 | 31.714
3 | 0.7544 | 0.02333 | -0.0318 | 32.336
3.5 | 0.7901 | 0.02444 | -0.0285 | 32.3282
4 | 0.8295 | 0.02561 | -0.0256 | 32.3897
4.5 | 0.8606 | 0.02708 | -0.0215 | 31.7799
5 | 0.8991 | 0.02862 | -0.0185 | 31.4151
5.5 | 0.9197 | 0.0307 | -0.0132 | 29.9577
6 | 0.9551 | 0.03239 | -0.0097 | 29.4875
6.5 | 0.9623 | 0.03552 | -0.003 | 27.0918
7 | 0.9792 | 0.03803 | 0.0025 | 25.7481
7.5 | 1.0034 | 0.04079 | 0.0068 | 24.5992
8 | 0.9332 | 0.04766 | 0.0195 | 19.5804
8.5 | 0.5454 | 0.09409 | 0.0125 | 5.7966
9 | 0.5816 | 0.09913 | 0.0139 | 5.867
9.5 | 0.5029 | 0.11339 | 0.0065 | 4.4351
10 | 0.5075 | 0.11929 | 0.006 | 4.2543
10.5 | 0.5404 | 0.12423 | 0.0066 | 4.35
11 | 0.5272 | 0.12988 | 0.0051 | 4.0591
11.5 | 0.5815 | 0.13616 | 0.0062 | 4.2707
12 | 0.5528 | 0.1409 | 0.0035 | 3.9233
13 | 0.5797 | 0.15213 | 0.0013 | 3.8106
13.5 | 0.6379 | 0.16155 | 0.0021 | 3.9486
14 | 0.6063 | 0.16356 | -0.0018 | 3.7069
14.5 | 0.6497 | 0.17263 | -0.0017 | 3.7635
15 | 0.6327 | 0.17511 | -0.0058 | 3.6132
15.5 | 0.6722 | 0.18436 | -0.0058 | 3.6461
16 | 0.6597 | 0.18676 | -0.0104 | 3.5323
16.5 | 0.6976 | 0.19623 | -0.0105 | 3.555
17 | 0.6886 | 0.19849 | -0.0155 | 3.4692
17.5 | 0.7187 | 0.2073 | -0.0164 | 3.467
18 | 0.7171 | 0.21031 | -0.0212 | 3.4097
18.5 | 0.7387 | 0.21797 | -0.0232 | 3.389
19 | 0.7469 | 0.22225 | -0.0273 | 3.3606
19.5 | 0.763 | 0.22931 | -0.0303 | 3.3274
20 | 0.7777 | 0.23434 | -0.0337 | 3.3187

## 15. Re 100k Mach 0.50 (1)
BIGFOIL.COM POLAR EXPORT
NACA33114.5
NACA33114.5 |  |  |  | Cl Max: | 1.293 | at alpha= | 11.5 | deg
JavaFoil+Calcfoil stall+Eppler ext transition |  |  |  | L/D Max: | 30.902 | at alpha= | 3.5 | deg
Re: | 100000 |  |  | Cd Min: | 0.01739 | at alpha= | 1.5 | deg
Mach: | 0.5 |  |  | Cl=0 at alpha= | -1.5 | deg
|  |  |  | @ Cl=0.1, Cd= | 0.03496
|  |  |  | @ Cl=0.4, Cd= | 0.017667
|  |  |  | @ Cl=0.6, Cd= | 0.019697
alpha (deg) | Cl | Cd | Cm | Cl/Cd
-20 | -1.002 | 0.35063 | 0.009 | -2.857
-19.5 | -0.976 | 0.3449 | 0.008 | -2.83
-19 | -0.95 | 0.3321 | 0.008 | -2.861
-18.5 | -0.923 | 0.33309 | 0.008 | -2.77
-18 | -0.897 | 0.32854 | 0.008 | -2.729
-17.5 | -0.87 | 0.32401 | 0.008 | -2.686
-17 | -0.844 | 0.31176 | 0.008 | -2.708
-16.5 | -0.817 | 0.29426 | 0.008 | -2.776
-16 | -0.79 | 0.28922 | 0.008 | -2.733
-15.5 | -0.764 | 0.28452 | 0.008 | -2.685
-15 | -0.737 | 0.27806 | 0.007 | -2.649
-14.5 | -0.71 | 0.27367 | 0.007 | -2.595
-14 | -0.683 | 0.27016 | 0.007 | -2.53
-13.5 | -0.656 | 0.25223 | 0.007 | -2.601
-13 | -0.629 | 0.25709 | 0.007 | -2.447
-12.5 | -0.602 | 0.25364 | 0.007 | -2.375
-12 | -0.575 | 0.23359 | 0.006 | -2.461
-11.5 | -0.548 | 0.23036 | 0.006 | -2.379
-11 | -0.521 | 0.21541 | 0.006 | -2.419
-10.5 | -0.494 | 0.20977 | 0.006 | -2.353
-10 | -0.466 | 0.20649 | 0.006 | -2.259
-9.5 | -0.439 | 0.19087 | 0.006 | -2.3
-9 | -0.412 | 0.18701 | 0.005 | -2.202
-8.5 | -0.384 | 0.16788 | 0.005 | -2.289
-8 | -0.357 | 0.16314 | 0.005 | -2.189
-7.5 | -0.33 | 0.14975 | 0.005 | -2.201
-7 | -0.426 | 0.08228 | 0.004 | -5.178
-6.5 | -0.456 | 0.06706 | 0.005 | -6.796
-6 | -0.44 | 0.05853 | 0.005 | -7.518
-5.5 | -0.409 | 0.05306 | 0.005 | -7.7
-5 | -0.368 | 0.04874 | 0.005 | -7.558
-4.5 | -0.322 | 0.04533 | 0.005 | -7.108
-4 | -0.273 | 0.04214 | 0.004 | -6.471
-3.5 | -0.221 | 0.03994 | 0.004 | -5.529
-3 | -0.167 | 0.03806 | 0.004 | -4.393
-2.5 | -0.112 | 0.03668 | 0.004 | -3.061
-2 | -0.056 | 0.03523 | 0.004 | -1.603
-1.5 | 0 | 0.03595 | 0.004 | 0
-1 | 0.057 | 0.03533 | 0.004 | 1.614
-0.5 | 0.114 | 0.03484 | 0.004 | 3.282
0 | 0.21 | 0.01746 | 0.008 | 12.053
0.5 | 0.28 | 0.01822 | 0.007 | 15.36
1 | 0.349 | 0.0185 | 0.007 | 18.852
1.5 | 0.417 | 0.01739 | 0.007 | 23.955
2 | 0.483 | 0.018 | 0.006 | 26.851
2.5 | 0.548 | 0.01877 | 0.006 | 29.18
3 | 0.608 | 0.01984 | 0.006 | 30.661
3.5 | 0.664 | 0.02149 | 0.005 | 30.902
4 | 0.713 | 0.0241 | 0.005 | 29.592
4.5 | 0.756 | 0.02789 | 0.004 | 27.118
5 | 0.797 | 0.03256 | 0.004 | 24.49
5.5 | 0.839 | 0.0374 | 0.003 | 22.442
6 | 0.885 | 0.04172 | 0.003 | 21.214
6.5 | 0.932 | 0.04584 | 0.003 | 20.339
7 | 0.98 | 0.04999 | 0.002 | 19.605
7.5 | 1.028 | 0.05413 | 0.002 | 18.993
8 | 1.075 | 0.05866 | 0.002 | 18.325
8.5 | 1.121 | 0.06347 | 0.001 | 17.659
9 | 1.163 | 0.06886 | 0.001 | 16.895
9.5 | 1.204 | 0.07483 | 0.001 | 16.084
10 | 1.239 | 0.08178 | 0.001 | 15.149
10.5 | 1.269 | 0.08969 | 0 | 14.147
11 | 1.289 | 0.09893 | 0 | 13.033
11.5 | 1.293 | 0.11019 | 0 | 11.735
12 | 1.264 | 0.12484 | -0.001 | 10.128
12.5 | 1.154 | 0.14842 | -0.001 | 7.778
13 | 0.803 | 0.23147 | -0.001 | 3.469
13.5 | 0.834 | 0.27554 | -0.001 | 3.026
14 | 0.864 | 0.30285 | -0.001 | 2.853
14.5 | 0.894 | 0.32081 | -0.002 | 2.786
15 | 0.924 | 0.34611 | -0.002 | 2.671
15.5 | 0.953 | 0.35966 | -0.002 | 2.649
16 | 0.982 | 0.36508 | -0.002 | 2.69
16.5 | 1.012 | 0.37371 | -0.003 | 2.708

## 16. Re 100k Mach 0.50 (2)
BIGFOIL.COM POLAR EXPORT
NACA33114.5
NACA33114.5 |  |  |  | Cl Max: | 0.8407 | at alpha= | 20 | deg
XFOIL ncrit=9 |  |  |  | L/D Max: | 27.6923 | at alpha= | 1.5 | deg
Re: | 100000 |  |  | Cd Min: | 0.26063 | at alpha= | 20 | deg
Mach: | 0.5 |  |  | Cl=0 at alpha= | -2.5777 | deg
|  |  |  | @ Cl=0.1, Cd= | 0.020592
|  |  |  | @ Cl=0.4, Cd= | 0.022747
|  |  |  | @ Cl=0.6, Cd= | 0.0244
alpha (deg) | Cl | Cd | Cm | Cl/Cd
-20 | -0.6437 | 0.24707 | 0.0363 | -2.6053
-19.5 | -0.622 | 0.24001 | 0.0325 | -2.5916
-19 | -0.6057 | 0.2349 | 0.0271 | -2.5785
-18.5 | -0.5856 | 0.2275 | 0.0231 | -2.5741
-18 | -0.5596 | 0.2188 | 0.0209 | -2.5576
-17.5 | -0.5395 | 0.21211 | 0.0171 | -2.5435
-16.5 | -0.5 | 0.198 | 0.0101 | -2.5253
-16 | -0.4793 | 0.19101 | 0.007 | -2.5093
-15.5 | -0.476 | 0.18768 | 0.0011 | -2.5362
-15 | -0.4474 | 0.17766 | -0.0004 | -2.5183
-14.5 | -0.4242 | 0.1702 | -0.0022 | -2.4924
-14 | -0.4359 | 0.16803 | -0.0093 | -2.5942
-13.5 | -0.3943 | 0.1565 | -0.0082 | -2.5195
-13 | -0.3781 | 0.14983 | -0.0105 | -2.5235
-12 | -0.3512 | 0.1358 | -0.0151 | -2.5862
-11.5 | -0.3783 | 0.13185 | -0.023 | -2.8692
-11 | -0.33 | 0.12212 | -0.019 | -2.7023
-10.5 | -0.3386 | 0.11539 | -0.0232 | -2.9344
-10 | -0.3264 | 0.10887 | -0.0238 | -2.9981
-9.5 | -0.3113 | 0.10172 | -0.0234 | -3.0604
-9 | -0.3096 | 0.09522 | -0.0239 | -3.2514
-8.5 | -0.3531 | 0.0896 | -0.0277 | -3.9408
-8 | -0.3573 | 0.08445 | -0.0244 | -4.2309
-7.5 | -0.306 | 0.08019 | -0.0158 | -3.8159
-7 | -0.2801 | 0.07672 | -0.008 | -3.6509
-6.5 | -0.2578 | 0.07443 | 0.0011 | -3.4637
-5 | -0.3671 | 0.03956 | -0.0284 | -9.2796
-4.5 | -0.2849 | 0.034 | -0.0294 | -8.3794
-4 | -0.2051 | 0.0297 | -0.0289 | -6.9057
-3.5 | -0.1332 | 0.02664 | -0.0265 | -5
-3 | -0.0614 | 0.02441 | -0.0241 | -2.5154
-2.5 | 0.0113 | 0.02238 | -0.0226 | 0.50492
-2 | 0.0698 | 0.02121 | -0.019 | 3.2909
-1.5 | 0.1094 | 0.0204 | -0.0127 | 5.3627
-1 | 0.1517 | 0.01983 | -0.0072 | 7.65
-0.5 | 0.218 | 0.0191 | -0.0022 | 11.4136
0 | 0.4316 | 0.02338 | -0.0209 | 18.4602
0.5 | 0.5965 | 0.02438 | -0.0382 | 24.4668
1 | 0.6842 | 0.02487 | -0.0435 | 27.5111
1.5 | 0.72 | 0.026 | -0.0396 | 27.6923
2 | 0.7528 | 0.02745 | -0.0352 | 27.4244
2.5 | 0.787 | 0.02893 | -0.0307 | 27.2036
3 | 0.8039 | 0.03143 | -0.0246 | 25.5775
3.5 | 0.8279 | 0.03344 | -0.0188 | 24.7578
4 | 0.8197 | 0.03713 | -0.0104 | 22.0765
4.5 | 0.7845 | 0.04166 | 0.0001 | 18.831
5 | 0.8028 | 0.04398 | 0.0065 | 18.2538
5.5 | 0.6447 | 0.05384 | 0.0218 | 11.9744
6 | 0.5046 | 0.07197 | 0.0177 | 7.0113
6.5 | 0.4924 | 0.07909 | 0.0178 | 6.2258
7 | 0.4822 | 0.08676 | 0.0171 | 5.5579
7.5 | 0.5022 | 0.09199 | 0.0183 | 5.4593
8 | 0.5096 | 0.09933 | 0.0176 | 5.1304
8.5 | 0.476 | 0.1155 | 0.0096 | 4.1212
9 | 0.4516 | 0.11931 | 0.0089 | 3.7851
9.5 | 0.4879 | 0.12653 | 0.009 | 3.856
10 | 0.4896 | 0.13056 | 0.0086 | 3.75
10.5 | 0.4909 | 0.13629 | 0.0072 | 3.6019
11 | 0.5305 | 0.14268 | 0.0076 | 3.7181
11.5 | 0.5211 | 0.14761 | 0.005 | 3.5302
12.5 | 0.5546 | 0.15938 | 0.002 | 3.4797
13 | 0.6018 | 0.16782 | 0.0024 | 3.586
13.5 | 0.5895 | 0.17152 | -0.0018 | 3.4369
14 | 0.6349 | 0.18042 | -0.0016 | 3.519
14.5 | 0.6254 | 0.18404 | -0.0065 | 3.3982
15 | 0.6647 | 0.19247 | -0.0067 | 3.4535
15.5 | 0.6624 | 0.19698 | -0.0118 | 3.3628
16 | 0.6957 | 0.2048 | -0.0128 | 3.397
16.5 | 0.6998 | 0.21017 | -0.0178 | 3.3297
17 | 0.7298 | 0.21786 | -0.0194 | 3.3499
17.5 | 0.7375 | 0.22373 | -0.0245 | 3.2964
18 | 0.7663 | 0.23159 | -0.0263 | 3.3089
18.5 | 0.7753 | 0.23776 | -0.0318 | 3.2609
19 | 0.8035 | 0.24589 | -0.0338 | 3.2677
19.5 | 0.8126 | 0.25201 | -0.0397 | 3.2245
20 | 0.8407 | 0.26063 | -0.0418 | 3.2256

## 17. Re 250k Mach 0.00 (1)
BIGFOIL.COM POLAR EXPORT
NACA33114.5
NACA33114.5 |  |  |  | Cl Max: | 1.571 | at alpha= | 17 | deg
JavaFoil+Calcfoil stall+Eppler ext transition |  |  |  | L/D Max: | 61.909 | at alpha= | 7 | deg
Re: | 250000 |  |  | Cd Min: | 0.01098 | at alpha= | 1.5 | deg
Mach: | 0 |  |  | Cl=0 at alpha= | -1.5 | deg
|  |  |  | @ Cl=0.1, Cd= | 0.014268
|  |  |  | @ Cl=0.4, Cd= | 0.011103
|  |  |  | @ Cl=0.6, Cd= | 0.012635
alpha (deg) | Cl | Cd | Cm | Cl/Cd
-20 | -0.779 | 0.22675 | 0.005 | -3.436
-19.5 | -0.793 | 0.21516 | 0.005 | -3.686
-19 | -0.805 | 0.2041 | 0.005 | -3.943
-18.5 | -0.816 | 0.19458 | 0.005 | -4.192
-18 | -0.825 | 0.18223 | 0.005 | -4.529
-17.5 | -0.834 | 0.17239 | 0.005 | -4.837
-17 | -0.841 | 0.16508 | 0.005 | -5.093
-16.5 | -0.846 | 0.15645 | 0.005 | -5.408
-16 | -0.85 | 0.14671 | 0.005 | -5.793
-15.5 | -0.852 | 0.13966 | 0.005 | -6.099
-15 | -0.851 | 0.13068 | 0.005 | -6.515
-14.5 | -0.849 | 0.12432 | 0.005 | -6.829
-14 | -0.844 | 0.11626 | 0.005 | -7.261
-13.5 | -0.837 | 0.10982 | 0.005 | -7.62
-13 | -0.827 | 0.10304 | 0.005 | -8.027
-12.5 | -0.815 | 0.09706 | 0.005 | -8.393
-12 | -0.8 | 0.09141 | 0.005 | -8.747
-11.5 | -0.782 | 0.08598 | 0.005 | -9.094
-11 | -0.761 | 0.08074 | 0.005 | -9.43
-10.5 | -0.738 | 0.07554 | 0.005 | -9.773
-10 | -0.713 | 0.07106 | 0.005 | -10.028
-9.5 | -0.684 | 0.06656 | 0.005 | -10.274
-9 | -0.652 | 0.06249 | 0.005 | -10.44
-8.5 | -0.619 | 0.05876 | 0.005 | -10.531
-8 | -0.583 | 0.05527 | 0.005 | -10.553
-7.5 | -0.546 | 0.05194 | 0.005 | -10.507
-7 | -0.507 | 0.04912 | 0.005 | -10.313
-6.5 | -0.466 | 0.04637 | 0.005 | -10.043
-6 | -0.423 | 0.04384 | 0.005 | -9.658
-5.5 | -0.38 | 0.04148 | 0.005 | -9.158
-5 | -0.335 | 0.03949 | 0.004 | -8.485
-4.5 | -0.289 | 0.03766 | 0.004 | -7.678
-4 | -0.242 | 0.03605 | 0.004 | -6.727
-3.5 | -0.195 | 0.0346 | 0.004 | -5.641
-3 | -0.147 | 0.03324 | 0.004 | -4.428
-2.5 | -0.099 | 0.03178 | 0.005 | -3.111
-2 | -0.061 | 0.01393 | 0.008 | -4.376
-1.5 | 0 | 0.01402 | 0.007 | 0.001
-1 | 0.061 | 0.01423 | 0.007 | 4.303
-0.5 | 0.123 | 0.01429 | 0.007 | 8.575
0 | 0.184 | 0.01487 | 0.007 | 12.345
0.5 | 0.245 | 0.01436 | 0.006 | 17.031
1 | 0.305 | 0.01438 | 0.006 | 21.244
1.5 | 0.366 | 0.01098 | 0.006 | 33.349
2 | 0.427 | 0.0112 | 0.006 | 38.069
2.5 | 0.487 | 0.01103 | 0.005 | 44.125
3 | 0.547 | 0.01233 | 0.005 | 44.337
3.5 | 0.606 | 0.01267 | 0.005 | 47.833
4 | 0.665 | 0.01304 | 0.004 | 51.008
4.5 | 0.724 | 0.01345 | 0.004 | 53.81
5 | 0.782 | 0.01388 | 0.004 | 56.305
5.5 | 0.839 | 0.01425 | 0.003 | 58.848
6 | 0.895 | 0.01482 | 0.003 | 60.365
6.5 | 0.949 | 0.01546 | 0.003 | 61.412
7 | 1.002 | 0.01619 | 0.003 | 61.909
7.5 | 1.053 | 0.01708 | 0.002 | 61.655
8 | 1.102 | 0.01818 | 0.002 | 60.615
8.5 | 1.148 | 0.01954 | 0.002 | 58.716
9 | 1.191 | 0.02132 | 0.001 | 55.854
9.5 | 1.231 | 0.02354 | 0.001 | 52.295
10 | 1.269 | 0.02627 | 0.001 | 48.284
10.5 | 1.304 | 0.02963 | 0 | 44.017
11 | 1.338 | 0.0334 | 0 | 40.072
11.5 | 1.37 | 0.03761 | 0 | 36.429
12 | 1.4 | 0.04225 | -0.001 | 33.134
12.5 | 1.427 | 0.04717 | -0.001 | 30.262
13 | 1.454 | 0.05236 | -0.001 | 27.762
13.5 | 1.477 | 0.05783 | -0.001 | 25.549
14 | 1.5 | 0.06348 | -0.002 | 23.625
14.5 | 1.519 | 0.06946 | -0.002 | 21.866
15 | 1.536 | 0.07563 | -0.002 | 20.305
15.5 | 1.55 | 0.08225 | -0.002 | 18.846
16 | 1.562 | 0.08943 | -0.003 | 17.464
16.5 | 1.569 | 0.09762 | -0.003 | 16.067
17 | 1.571 | 0.1072 | -0.003 | 14.656
17.5 | 1.571 | 0.11629 | -0.003 | 13.51
18 | 1.569 | 0.12473 | -0.004 | 12.579
18.5 | 1.564 | 0.13309 | -0.004 | 11.753
19 | 1.557 | 0.14167 | -0.004 | 10.99
19.5 | 1.547 | 0.15019 | -0.004 | 10.3
20 | 1.534 | 0.15909 | -0.005 | 9.645

## 18. Re 250k Mach 0.00 (2)
BIGFOIL.COM POLAR EXPORT
NACA33114.5
NACA33114.5 |  |  |  | Cl Max: | 1.4392 | at alpha= | 15 | deg
XFOIL ncrit=9 |  |  |  | L/D Max: | 54.5506 | at alpha= | 7 | deg
Re: | 250000 |  |  | Cd Min: | 0.19743 | at alpha= | 20 | deg
Mach: | 0 |  |  | Cl=0 at alpha= | -2.3563 | deg
|  |  |  | @ Cl=0.1, Cd= | 0.013293
|  |  |  | @ Cl=0.4, Cd= | 0.013746
|  |  |  | @ Cl=0.6, Cd= | 0.015139
alpha (deg) | Cl | Cd | Cm | Cl/Cd
-14.5 | -0.4434 | 0.15065 | -0.0056 | -2.9432
-14 | -0.4562 | 0.14085 | -0.0133 | -3.2389
-13.5 | -0.4327 | 0.13542 | -0.0119 | -3.1952
-13 | -0.4215 | 0.12908 | -0.0134 | -3.2654
-12.5 | -0.4217 | 0.12091 | -0.0175 | -3.4877
-12 | -0.4438 | 0.10854 | -0.0263 | -4.0888
-11.5 | -0.4245 | 0.10388 | -0.0243 | -4.0864
-11 | -0.4204 | 0.09701 | -0.0261 | -4.3336
-10.5 | -0.4523 | 0.08279 | -0.0377 | -5.4632
-10 | -0.5395 | 0.07288 | -0.0401 | -7.4026
-9.5 | -0.6136 | 0.06967 | -0.028 | -8.8072
-9 | -0.6031 | 0.06175 | -0.0253 | -9.7668
-8.5 | -0.6007 | 0.05724 | -0.0199 | -10.4944
-8 | -0.6098 | 0.05368 | -0.0121 | -11.3599
-7 | -0.5523 | 0.04282 | -0.0102 | -12.8982
-6.5 | -0.4922 | 0.03765 | -0.0131 | -13.073
-6 | -0.4294 | 0.03397 | -0.015 | -12.6406
-5.5 | -0.359 | 0.0265 | -0.0154 | -13.5472
-5 | -0.2837 | 0.02199 | -0.0184 | -12.9013
-4.5 | -0.2191 | 0.01972 | -0.0188 | -11.1105
-4 | -0.1581 | 0.01752 | -0.0189 | -9.024
-3.5 | -0.1059 | 0.01652 | -0.0174 | -6.4104
-3 | -0.0566 | 0.01536 | -0.0154 | -3.6849
-2.5 | -0.0117 | 0.01477 | -0.0126 | -0.79215
-2 | 0.029 | 0.01404 | -0.0092 | 2.0655
-1.5 | 0.0692 | 0.01356 | -0.0057 | 5.1032
-1 | 0.1096 | 0.01321 | -0.0022 | 8.2967
-0.5 | 0.141 | 0.01213 | 0.0025 | 11.6241
0 | 0.1677 | 0.01072 | 0.0101 | 15.6437
0.5 | 0.2501 | 0.01192 | 0.0064 | 20.9815
1 | 0.3449 | 0.01313 | -0.0004 | 26.2681
1.5 | 0.4406 | 0.0142 | -0.0077 | 31.0282
2 | 0.5197 | 0.01471 | -0.0124 | 35.3297
2.5 | 0.5896 | 0.01507 | -0.0156 | 39.1241
3 | 0.6589 | 0.01553 | -0.0187 | 42.4276
3.5 | 0.7357 | 0.0158 | -0.0235 | 46.5633
4 | 0.8095 | 0.01605 | -0.0278 | 50.4361
4.5 | 0.8618 | 0.01646 | -0.0278 | 52.3572
5 | 0.9 | 0.01694 | -0.025 | 53.1287
5.5 | 0.938 | 0.01739 | -0.022 | 53.939
6 | 0.9775 | 0.01819 | -0.0195 | 53.7383
6.5 | 1.0132 | 0.01865 | -0.0161 | 54.3271
7 | 1.0501 | 0.01925 | -0.0129 | 54.5506
7.5 | 1.0885 | 0.02024 | -0.0102 | 53.7796
8 | 1.121 | 0.02089 | -0.0063 | 53.662
8.5 | 1.1554 | 0.02156 | -0.0027 | 53.59
9 | 1.1937 | 0.02276 | -0.0002 | 52.4473
9.5 | 1.2208 | 0.02352 | 0.0045 | 51.9048
10 | 1.2516 | 0.02427 | 0.0085 | 51.5698
10.5 | 1.2908 | 0.02556 | 0.0106 | 50.5008
11 | 1.3092 | 0.02644 | 0.0164 | 49.5159
11.5 | 1.334 | 0.02734 | 0.021 | 48.793
12 | 1.3715 | 0.02847 | 0.0232 | 48.1735
12.5 | 1.3741 | 0.02973 | 0.0308 | 46.2193
13 | 1.3813 | 0.0308 | 0.0373 | 44.8474
13.5 | 1.4111 | 0.03177 | 0.0401 | 44.4161
14 | 1.4053 | 0.03404 | 0.046 | 41.2838
14.5 | 1.408 | 0.03627 | 0.0497 | 38.82
15 | 1.4392 | 0.03755 | 0.0512 | 38.3276
15.5 | 1.4129 | 0.04236 | 0.0538 | 33.3546
16 | 1.4105 | 0.04627 | 0.0543 | 30.4841
16.5 | 1.4193 | 0.04972 | 0.0545 | 28.5459
17 | 1.3765 | 0.05904 | 0.0517 | 23.3147
17.5 | 1.3815 | 0.06354 | 0.0502 | 21.7422
18 | 1.3251 | 0.07673 | 0.0443 | 17.2696
20 | 0.8487 | 0.19743 | -0.0186 | 4.2987

## 19. Re 250k Mach 0.10 (1)
BIGFOIL.COM POLAR EXPORT
NACA33114.5
NACA33114.5 |  |  |  | Cl Max: | 1.56 | at alpha= | 16.5 | deg
JavaFoil+Calcfoil stall+Eppler ext transition |  |  |  | L/D Max: | 61.527 | at alpha= | 7 | deg
Re: | 250000 |  |  | Cd Min: | 0.01101 | at alpha= | 1.5 | deg
Mach: | 0.1 |  |  | Cl=0 at alpha= | -1.5 | deg
|  |  |  | @ Cl=0.1, Cd= | 0.014302
|  |  |  | @ Cl=0.4, Cd= | 0.011136
|  |  |  | @ Cl=0.6, Cd= | 0.012679
alpha (deg) | Cl | Cd | Cm | Cl/Cd
-20 | -0.729 | 0.23416 | 0.005 | -3.111
-19.5 | -0.745 | 0.22114 | 0.005 | -3.371
-19 | -0.76 | 0.21188 | 0.005 | -3.588
-18.5 | -0.774 | 0.19737 | 0.005 | -3.922
-18 | -0.787 | 0.18684 | 0.005 | -4.212
-17.5 | -0.798 | 0.17872 | 0.005 | -4.468
-17 | -0.809 | 0.16809 | 0.005 | -4.81
-16.5 | -0.817 | 0.16 | 0.005 | -5.106
-16 | -0.824 | 0.15113 | 0.005 | -5.45
-15.5 | -0.828 | 0.1426 | 0.005 | -5.809
-15 | -0.831 | 0.13345 | 0.005 | -6.226
-14.5 | -0.831 | 0.12606 | 0.005 | -6.592
-14 | -0.829 | 0.11892 | 0.005 | -6.97
-13.5 | -0.824 | 0.11123 | 0.005 | -7.408
-13 | -0.816 | 0.10467 | 0.005 | -7.799
-12.5 | -0.806 | 0.09846 | 0.005 | -8.186
-12 | -0.793 | 0.0927 | 0.005 | -8.552
-11.5 | -0.777 | 0.08641 | 0.005 | -8.987
-11 | -0.758 | 0.0813 | 0.005 | -9.319
-10.5 | -0.736 | 0.07653 | 0.005 | -9.613
-10 | -0.711 | 0.07156 | 0.005 | -9.936
-9.5 | -0.683 | 0.06725 | 0.005 | -10.159
-9 | -0.652 | 0.06276 | 0.005 | -10.395
-8.5 | -0.619 | 0.05912 | 0.005 | -10.476
-8 | -0.584 | 0.05548 | 0.005 | -10.531
-7.5 | -0.547 | 0.05215 | 0.005 | -10.486
-7 | -0.508 | 0.04929 | 0.005 | -10.306
-6.5 | -0.467 | 0.04654 | 0.005 | -10.038
-6 | -0.425 | 0.04398 | 0.005 | -9.66
-5.5 | -0.381 | 0.04159 | 0.005 | -9.168
-5 | -0.336 | 0.03956 | 0.004 | -8.507
-4.5 | -0.29 | 0.03776 | 0.004 | -7.69
-4 | -0.244 | 0.03609 | 0.004 | -6.749
-3.5 | -0.196 | 0.03468 | 0.004 | -5.652
-3 | -0.148 | 0.03339 | 0.004 | -4.429
-2.5 | -0.099 | 0.03196 | 0.005 | -3.105
-2 | -0.061 | 0.01397 | 0.008 | -4.384
-1.5 | 0 | 0.01408 | 0.007 | 0.001
-1 | 0.062 | 0.01429 | 0.007 | 4.306
-0.5 | 0.123 | 0.01431 | 0.007 | 8.603
0 | 0.185 | 0.01495 | 0.007 | 12.341
0.5 | 0.246 | 0.01444 | 0.006 | 17.02
1 | 0.307 | 0.01444 | 0.006 | 21.248
1.5 | 0.368 | 0.01101 | 0.006 | 33.407
2 | 0.429 | 0.01125 | 0.006 | 38.098
2.5 | 0.489 | 0.01108 | 0.005 | 44.141
3 | 0.549 | 0.01239 | 0.005 | 44.32
3.5 | 0.609 | 0.01273 | 0.005 | 47.823
4 | 0.668 | 0.0131 | 0.004 | 51.001
4.5 | 0.727 | 0.01352 | 0.004 | 53.787
5 | 0.785 | 0.01397 | 0.004 | 56.216
5.5 | 0.842 | 0.01434 | 0.003 | 58.734
6 | 0.898 | 0.01493 | 0.003 | 60.172
6.5 | 0.953 | 0.01559 | 0.003 | 61.141
7 | 1.006 | 0.01635 | 0.003 | 61.527
7.5 | 1.057 | 0.01729 | 0.002 | 61.128
8 | 1.105 | 0.01844 | 0.002 | 59.897
8.5 | 1.15 | 0.0199 | 0.002 | 57.814
9 | 1.193 | 0.02177 | 0.001 | 54.784
9.5 | 1.233 | 0.02414 | 0.001 | 51.06
10 | 1.27 | 0.02701 | 0.001 | 47.018
10.5 | 1.305 | 0.03053 | 0 | 42.766
11 | 1.339 | 0.03444 | 0 | 38.882
11.5 | 1.371 | 0.03878 | 0 | 35.348
12 | 1.4 | 0.04352 | -0.001 | 32.18
12.5 | 1.428 | 0.04859 | -0.001 | 29.383
13 | 1.453 | 0.05388 | -0.001 | 26.971
13.5 | 1.477 | 0.05938 | -0.001 | 24.87
14 | 1.498 | 0.06519 | -0.002 | 22.984
14.5 | 1.517 | 0.07119 | -0.002 | 21.303
15 | 1.532 | 0.07757 | -0.002 | 19.754
15.5 | 1.545 | 0.08436 | -0.002 | 18.319
16 | 1.555 | 0.09186 | -0.003 | 16.933
16.5 | 1.56 | 0.10049 | -0.003 | 15.525
17 | 1.56 | 0.11027 | -0.003 | 14.152
17.5 | 1.559 | 0.11922 | -0.003 | 13.072
18 | 1.554 | 0.12778 | -0.004 | 12.158
18.5 | 1.546 | 0.13654 | -0.004 | 11.322
19 | 1.535 | 0.14508 | -0.004 | 10.584
19.5 | 1.522 | 0.15387 | -0.004 | 9.891
20 | 1.506 | 0.16314 | -0.005 | 9.23

## 20. Re 250k Mach 0.10 (2)
BIGFOIL.COM POLAR EXPORT
NACA33114.5
NACA33114.5 |  |  |  | Cl Max: | 1.4192 | at alpha= | 15 | deg
XFOIL ncrit=9 |  |  |  | L/D Max: | 54.194 | at alpha= | 7 | deg
Re: | 250000 |  |  | Cd Min: | 0.19972 | at alpha= | 19.5 | deg
Mach: | 0.1 |  |  | Cl=0 at alpha= | -2.3613 | deg
|  |  |  | @ Cl=0.1, Cd= | 0.013371
|  |  |  | @ Cl=0.4, Cd= | 0.013802
|  |  |  | @ Cl=0.6, Cd= | 0.015215
alpha (deg) | Cl | Cd | Cm | Cl/Cd
-12.5 | -0.4231 | 0.121 | -0.0185 | -3.4967
-12 | -0.4374 | 0.10994 | -0.0253 | -3.9785
-11.5 | -0.4188 | 0.10507 | -0.0236 | -3.9859
-11 | -0.415 | 0.09809 | -0.0256 | -4.2308
-10.5 | -0.4582 | 0.08228 | -0.0398 | -5.5688
-10 | -0.5432 | 0.07398 | -0.04 | -7.3425
-9.5 | -0.61 | 0.07063 | -0.0287 | -8.6366
-9 | -0.5885 | 0.06236 | -0.0275 | -9.4371
-8.5 | -0.5901 | 0.05793 | -0.0218 | -10.1864
-8 | -0.6024 | 0.05431 | -0.0136 | -11.0919
-7.5 | -0.6153 | 0.05058 | -0.0054 | -12.1649
-7 | -0.5503 | 0.04333 | -0.0112 | -12.7002
-6.5 | -0.4914 | 0.03805 | -0.0139 | -12.9146
-6 | -0.4284 | 0.03429 | -0.0158 | -12.4934
-5.5 | -0.3583 | 0.02709 | -0.016 | -13.2263
-5 | -0.2847 | 0.02227 | -0.0188 | -12.784
-4.5 | -0.2198 | 0.01988 | -0.0191 | -11.0563
-4 | -0.1585 | 0.01765 | -0.0191 | -8.9802
-3.5 | -0.1063 | 0.01663 | -0.0176 | -6.3921
-3 | -0.0565 | 0.01546 | -0.0155 | -3.6546
-2.5 | -0.0114 | 0.01485 | -0.0127 | -0.76768
-2 | 0.0297 | 0.0141 | -0.0093 | 2.1064
-1.5 | 0.0701 | 0.01366 | -0.0057 | 5.1318
-1 | 0.1105 | 0.01327 | -0.0023 | 8.3271
-0.5 | 0.1465 | 0.01256 | 0.0019 | 11.664
0 | 0.1672 | 0.01076 | 0.0104 | 15.539
0.5 | 0.2496 | 0.01194 | 0.0069 | 20.9045
1 | 0.3457 | 0.01318 | -0.0001 | 26.2291
1.5 | 0.4426 | 0.01429 | -0.0075 | 30.9727
2 | 0.5211 | 0.01481 | -0.012 | 35.1857
2.5 | 0.5912 | 0.01516 | -0.0151 | 38.9974
3 | 0.6621 | 0.0156 | -0.0185 | 42.4423
3.5 | 0.7384 | 0.016 | -0.0231 | 46.15
4 | 0.8128 | 0.01617 | -0.0273 | 50.2659
4.5 | 0.8671 | 0.01671 | -0.0277 | 51.8911
5 | 0.905 | 0.01708 | -0.0247 | 52.9859
5.5 | 0.9433 | 0.01755 | -0.0217 | 53.7493
6 | 0.9823 | 0.01833 | -0.0189 | 53.5897
6.5 | 1.0184 | 0.01884 | -0.0155 | 54.0552
7 | 1.0557 | 0.01948 | -0.0123 | 54.194
7.5 | 1.0928 | 0.02045 | -0.0093 | 53.4377
8 | 1.1257 | 0.02116 | -0.0053 | 53.1994
8.5 | 1.1607 | 0.02185 | -0.0018 | 53.1213
9 | 1.1967 | 0.02305 | 0.0013 | 51.9176
9.5 | 1.2239 | 0.02387 | 0.006 | 51.2736
10 | 1.2559 | 0.02464 | 0.0099 | 50.97
10.5 | 1.2908 | 0.02595 | 0.0129 | 49.7418
11 | 1.3092 | 0.02694 | 0.0187 | 48.5969
11.5 | 1.3351 | 0.02782 | 0.0232 | 47.9907
12 | 1.3673 | 0.02912 | 0.0263 | 46.954
12.5 | 1.3649 | 0.03043 | 0.0346 | 44.8538
13 | 1.3757 | 0.03156 | 0.0403 | 43.59
13.5 | 1.4069 | 0.03288 | 0.0428 | 42.7889
14 | 1.3918 | 0.03547 | 0.0489 | 39.2388
14.5 | 1.3973 | 0.0378 | 0.052 | 36.9656
15 | 1.4192 | 0.03972 | 0.0537 | 35.7301
15.5 | 1.3904 | 0.04538 | 0.0551 | 30.639
16 | 1.3926 | 0.04922 | 0.0552 | 28.2934
16.5 | 1.3865 | 0.05444 | 0.0545 | 25.4684
17 | 1.3294 | 0.06635 | 0.0497 | 20.0362
17.5 | 1.3655 | 0.06705 | 0.0502 | 20.3654
18 | 0.8034 | 0.17585 | -0.0062 | 4.5687
18.5 | 0.8451 | 0.17363 | -0.0048 | 4.8672
19 | 0.8259 | 0.18735 | -0.0124 | 4.4083
19.5 | 0.8139 | 0.19972 | -0.0192 | 4.0752
20 | 0.8528 | 0.19757 | -0.0184 | 4.3164

## 21. Re 250k Mach 0.25 (1)
BIGFOIL.COM POLAR EXPORT
NACA33114.5
NACA33114.5 |  |  |  | Cl Max: | 1.505 | at alpha= | 15.5 | deg
JavaFoil+Calcfoil stall+Eppler ext transition |  |  |  | L/D Max: | 59.289 | at alpha= | 6.5 | deg
Re: | 250000 |  |  | Cd Min: | 0.01103 | at alpha= | 2 | deg
Mach: | 0.25 |  |  | Cl=0 at alpha= | -1.5 | deg
|  |  |  | @ Cl=0.1, Cd= | 0.014275
|  |  |  | @ Cl=0.4, Cd= | 0.011159
|  |  |  | @ Cl=0.6, Cd= | 0.012904
alpha (deg) | Cl | Cd | Cm | Cl/Cd
-17 | -0.517 | 0.22321 | 0.005 | -2.315
-16.5 | -0.555 | 0.20466 | 0.005 | -2.712
-16 | -0.591 | 0.18692 | 0.005 | -3.16
-15.5 | -0.623 | 0.17154 | 0.005 | -3.629
-15 | -0.651 | 0.15769 | 0.005 | -4.128
-14.5 | -0.675 | 0.14579 | 0.005 | -4.633
-14 | -0.696 | 0.13602 | 0.005 | -5.116
-13.5 | -0.712 | 0.12521 | 0.005 | -5.686
-13 | -0.723 | 0.11671 | 0.005 | -6.198
-12.5 | -0.73 | 0.10755 | 0.005 | -6.791
-12 | -0.732 | 0.1004 | 0.005 | -7.295
-11.5 | -0.73 | 0.09278 | 0.005 | -7.866
-11 | -0.722 | 0.08684 | 0.005 | -8.319
-10.5 | -0.71 | 0.10264 | 0.005 | -6.921
-10 | -0.694 | 0.07529 | 0.005 | -9.22
-9.5 | -0.673 | 0.07021 | 0.005 | -9.588
-9 | -0.648 | 0.0656 | 0.005 | -9.874
-8.5 | -0.619 | 0.06127 | 0.005 | -10.099
-8 | -0.587 | 0.05724 | 0.005 | -10.251
-7.5 | -0.552 | 0.05359 | 0.005 | -10.298
-7 | -0.514 | 0.05048 | 0.005 | -10.19
-6.5 | -0.475 | 0.04741 | 0.005 | -10.009
-6 | -0.433 | 0.04471 | 0.005 | -9.678
-5.5 | -0.389 | 0.04232 | 0.005 | -9.193
-5 | -0.344 | 0.04012 | 0.005 | -8.572
-4.5 | -0.297 | 0.03826 | 0.004 | -7.765
-4 | -0.249 | 0.03656 | 0.004 | -6.823
-3.5 | -0.201 | 0.03507 | 0.004 | -5.729
-3 | -0.152 | 0.03379 | 0.004 | -4.486
-2.5 | -0.102 | 0.0326 | 0.004 | -3.119
-2 | -0.063 | 0.01366 | 0.008 | -4.601
-1.5 | 0 | 0.01386 | 0.008 | 0.001
-1 | 0.063 | 0.01458 | 0.007 | 4.337
-0.5 | 0.126 | 0.01406 | 0.007 | 8.997
0 | 0.189 | 0.01407 | 0.007 | 13.466
0.5 | 0.252 | 0.01466 | 0.007 | 17.219
1 | 0.315 | 0.0142 | 0.006 | 22.193
1.5 | 0.378 | 0.01123 | 0.006 | 33.612
2 | 0.44 | 0.01103 | 0.006 | 39.865
2.5 | 0.502 | 0.01235 | 0.005 | 40.629
3 | 0.563 | 0.01268 | 0.005 | 44.417
3.5 | 0.624 | 0.01305 | 0.005 | 47.837
4 | 0.685 | 0.01332 | 0.005 | 51.424
4.5 | 0.745 | 0.0138 | 0.004 | 53.976
5 | 0.804 | 0.01431 | 0.004 | 56.153
5.5 | 0.861 | 0.01491 | 0.004 | 57.792
6 | 0.918 | 0.0156 | 0.003 | 58.841
6.5 | 0.972 | 0.01639 | 0.003 | 59.289
7 | 1.024 | 0.01737 | 0.003 | 58.97
7.5 | 1.073 | 0.0186 | 0.002 | 57.722
8 | 1.119 | 0.02017 | 0.002 | 55.498
8.5 | 1.163 | 0.02221 | 0.002 | 52.34
9 | 1.203 | 0.02478 | 0.001 | 48.531
9.5 | 1.24 | 0.02795 | 0.001 | 44.36
10 | 1.276 | 0.0317 | 0.001 | 40.243
10.5 | 1.31 | 0.03595 | 0 | 36.433
11 | 1.342 | 0.04065 | 0 | 33.022
11.5 | 1.373 | 0.0458 | 0 | 29.975
12 | 1.401 | 0.05112 | -0.001 | 27.402
12.5 | 1.426 | 0.05671 | -0.001 | 25.151
13 | 1.449 | 0.06254 | -0.001 | 23.169
13.5 | 1.468 | 0.0686 | -0.001 | 21.405
14 | 1.485 | 0.07496 | -0.002 | 19.812
14.5 | 1.496 | 0.08172 | -0.002 | 18.308
15 | 1.503 | 0.08914 | -0.002 | 16.864
15.5 | 1.505 | 0.09741 | -0.002 | 15.455
16 | 1.502 | 0.10748 | -0.003 | 13.977
16.5 | 1.491 | 0.11842 | -0.003 | 12.59
17 | 1.475 | 0.12829 | -0.003 | 11.493
17.5 | 1.453 | 0.1382 | -0.003 | 10.512
18 | 1.426 | 0.14807 | -0.004 | 9.628
18.5 | 1.393 | 0.15855 | -0.004 | 8.783
19 | 1.354 | 0.16979 | -0.004 | 7.973
19.5 | 1.309 | 0.18213 | -0.004 | 7.19
20 | 1.26 | 0.19501 | -0.005 | 6.461

## 22. Re 250k Mach 0.25 (2)
BIGFOIL.COM POLAR EXPORT
NACA33114.5
NACA33114.5 |  |  |  | Cl Max: | 1.3377 | at alpha= | 13 | deg
XFOIL ncrit=9 |  |  |  | L/D Max: | 52.33 | at alpha= | 6.5 | deg
Re: | 250000 |  |  | Cd Min: | 0.21829 | at alpha= | -19.5 | deg
Mach: | 0.25 |  |  | Cl=0 at alpha= | -2.3907 | deg
|  |  |  | @ Cl=0.1, Cd= | 0.013893
|  |  |  | @ Cl=0.4, Cd= | 0.01401
|  |  |  | @ Cl=0.6, Cd= | 0.015731
alpha (deg) | Cl | Cd | Cm | Cl/Cd
-19.5 | -0.5826 | 0.21829 | 0.0249 | -2.6689
-19 | -0.5646 | 0.21247 | 0.0221 | -2.6573
-18.5 | -0.5479 | 0.20638 | 0.0189 | -2.6548
-18 | -0.5397 | 0.20012 | 0.013 | -2.6969
-17.5 | -0.5185 | 0.19309 | 0.0117 | -2.6853
-17 | -0.5007 | 0.18721 | 0.0095 | -2.6745
-16.5 | -0.486 | 0.18079 | 0.0063 | -2.6882
-15.5 | -0.4619 | 0.16696 | -0.0002 | -2.7665
-15 | -0.4459 | 0.16081 | -0.0021 | -2.7728
-14.5 | -0.442 | 0.15376 | -0.0067 | -2.8746
-14 | -0.4365 | 0.14584 | -0.0104 | -2.993
-13.5 | -0.4168 | 0.1398 | -0.0105 | -2.9814
-13 | -0.4062 | 0.13315 | -0.0126 | -3.0507
-12.5 | -0.4271 | 0.1226 | -0.0224 | -3.4837
-12 | -0.4089 | 0.11599 | -0.0214 | -3.5253
-11.5 | -0.3941 | 0.1102 | -0.0213 | -3.5762
-11 | -0.3934 | 0.10243 | -0.0246 | -3.8407
-10.5 | -0.4691 | 0.08508 | -0.0439 | -5.5136
-10 | -0.4288 | 0.08004 | -0.039 | -5.3573
-9.5 | -0.4518 | 0.07174 | -0.042 | -6.2977
-9 | -0.4889 | 0.06555 | -0.0394 | -7.4584
-8.5 | -0.5284 | 0.06134 | -0.0307 | -8.6143
-8 | -0.5634 | 0.0576 | -0.0208 | -9.7812
-7 | -0.5359 | 0.04606 | -0.0164 | -11.6348
-6.5 | -0.4824 | 0.04006 | -0.0189 | -12.0419
-6 | -0.4193 | 0.03562 | -0.0209 | -11.7715
-5.5 | -0.3519 | 0.03071 | -0.0235 | -11.4588
-5 | -0.2839 | 0.02363 | -0.0219 | -12.0144
-4.5 | -0.2229 | 0.0208 | -0.0209 | -10.7163
-4 | -0.164 | 0.01864 | -0.0197 | -8.7983
-3.5 | -0.1088 | 0.01725 | -0.0183 | -6.3072
-3 | -0.057 | 0.01635 | -0.016 | -3.4862
-2.5 | -0.0094 | 0.01527 | -0.0135 | -0.61559
-2 | 0.0336 | 0.01454 | -0.0099 | 2.3109
-1.5 | 0.076 | 0.01415 | -0.0063 | 5.371
-1 | 0.1153 | 0.01373 | -0.0023 | 8.3977
-0.5 | 0.1568 | 0.01341 | 0.0014 | 11.6928
0 | 0.1569 | 0.01091 | 0.0134 | 14.3813
0.5 | 0.2374 | 0.01198 | 0.0112 | 19.8164
1 | 0.3434 | 0.01339 | 0.003 | 25.646
1.5 | 0.4475 | 0.01453 | -0.0052 | 30.7983
2 | 0.5294 | 0.01519 | -0.0097 | 34.8519
2.5 | 0.5999 | 0.01573 | -0.0124 | 38.1373
3 | 0.679 | 0.01609 | -0.0168 | 42.2001
3.5 | 0.7551 | 0.01653 | -0.0208 | 45.6806
4 | 0.8309 | 0.01695 | -0.0248 | 49.0206
4.5 | 0.8936 | 0.01742 | -0.0262 | 51.2974
5 | 0.9325 | 0.01792 | -0.0229 | 52.0368
5.5 | 0.9723 | 0.01876 | -0.0198 | 51.8284
6 | 1.0087 | 0.01931 | -0.016 | 52.2372
6.5 | 1.0466 | 0.02 | -0.0124 | 52.33
7 | 1.0838 | 0.02109 | -0.0088 | 51.3893
7.5 | 1.1155 | 0.02187 | -0.0041 | 51.0059
8 | 1.1507 | 0.02272 | 0 | 50.647
8.5 | 1.1836 | 0.02399 | 0.0042 | 49.3372
9 | 1.2081 | 0.02507 | 0.0099 | 48.1891
9.5 | 1.2385 | 0.02598 | 0.0146 | 47.6713
10 | 1.2682 | 0.02748 | 0.019 | 46.1499
10.5 | 1.2781 | 0.02885 | 0.0264 | 44.3016
11 | 1.2958 | 0.02997 | 0.0326 | 43.2366
11.5 | 1.3223 | 0.03151 | 0.037 | 41.9645
12 | 1.3036 | 0.03368 | 0.0462 | 38.7055
12.5 | 1.3032 | 0.03607 | 0.0514 | 36.1297
13 | 1.3377 | 0.03735 | 0.0537 | 35.8153
13.5 | 1.2994 | 0.04295 | 0.0573 | 30.2538
14 | 1.2654 | 0.04985 | 0.0575 | 25.3842
14.5 | 1.3036 | 0.05086 | 0.0588 | 25.6311
15 | 0.7805 | 0.13658 | 0.0135 | 5.7146
15.5 | 0.7422 | 0.15277 | 0.0055 | 4.8583
16 | 0.7823 | 0.15229 | 0.0068 | 5.1369
16.5 | 0.7548 | 0.16688 | -0.0008 | 4.523
17 | 0.7972 | 0.16561 | 0.0008 | 4.8137
17.5 | 0.7709 | 0.18079 | -0.0075 | 4.2641
18 | 0.8185 | 0.17777 | -0.0052 | 4.6043

## 23. Re 250k Mach 0.50 (1)
BIGFOIL.COM POLAR EXPORT
NACA33114.5
NACA33114.5 |  |  |  | Cl Max: | 1.31 | at alpha= | 11.5 | deg
JavaFoil+Calcfoil stall+Eppler ext transition |  |  |  | L/D Max: | 50.249 | at alpha= | 5 | deg
Re: | 250000 |  |  | Cd Min: | 0.01263 | at alpha= | 1.5 | deg
Mach: | 0.5 |  |  | Cl=0 at alpha= | -1.5 | deg
|  |  |  | @ Cl=0.1, Cd= | 0.013964
|  |  |  | @ Cl=0.4, Cd= | 0.013404
|  |  |  | @ Cl=0.6, Cd= | 0.013841
alpha (deg) | Cl | Cd | Cm | Cl/Cd
-20 | -1.002 | 0.2744 | 0.009 | -3.651
-19.5 | -0.976 | 0.26899 | 0.009 | -3.629
-19 | -0.95 | 0.25858 | 0.008 | -3.674
-18.5 | -0.923 | 0.25805 | 0.008 | -3.576
-18 | -0.897 | 0.25346 | 0.008 | -3.538
-17.5 | -0.871 | 0.24892 | 0.008 | -3.497
-17 | -0.844 | 0.23891 | 0.008 | -3.534
-16.5 | -0.817 | 0.22588 | 0.008 | -3.616
-16 | -0.791 | 0.22117 | 0.008 | -3.574
-15.5 | -0.764 | 0.2167 | 0.008 | -3.526
-15 | -0.737 | 0.20948 | 0.007 | -3.517
-14.5 | -0.71 | 0.20533 | 0.007 | -3.458
-14 | -0.683 | 0.19246 | 0.007 | -3.551
-13.5 | -0.656 | 0.1882 | 0.007 | -3.485
-13 | -0.629 | 0.18836 | 0.007 | -3.341
-12.5 | -0.602 | 0.18489 | 0.007 | -3.258
-12 | -0.575 | 0.17177 | 0.006 | -3.347
-11.5 | -0.548 | 0.16834 | 0.006 | -3.255
-11 | -0.521 | 0.15745 | 0.006 | -3.31
-10.5 | -0.494 | 0.15101 | 0.006 | -3.268
-10 | -0.467 | 0.14795 | 0.006 | -3.153
-9.5 | -0.439 | 0.13597 | 0.006 | -3.229
-9 | -0.412 | 0.13263 | 0.005 | -3.105
-8.5 | -0.384 | 0.12597 | 0.005 | -3.051
-8 | -0.357 | 0.11802 | 0.005 | -3.027
-7.5 | -0.33 | 0.10981 | 0.005 | -3.002
-7 | -0.426 | 0.06775 | 0.004 | -6.289
-6.5 | -0.456 | 0.05702 | 0.005 | -7.995
-6 | -0.44 | 0.05082 | 0.005 | -8.663
-5.5 | -0.409 | 0.04662 | 0.005 | -8.768
-5 | -0.369 | 0.04316 | 0.005 | -8.539
-4.5 | -0.322 | 0.04055 | 0.005 | -7.952
-4 | -0.273 | 0.03832 | 0.005 | -7.125
-3.5 | -0.221 | 0.03652 | 0.005 | -6.054
-3 | -0.167 | 0.03499 | 0.005 | -4.787
-2.5 | -0.113 | 0.03383 | 0.005 | -3.327
-2 | -0.057 | 0.03244 | 0.005 | -1.746
-1.5 | 0 | 0.03178 | 0.005 | 0.001
-1 | 0.07 | 0.01396 | 0.008 | 5.048
-0.5 | 0.141 | 0.01397 | 0.008 | 10.098
0 | 0.211 | 0.01459 | 0.008 | 14.464
0.5 | 0.281 | 0.0147 | 0.007 | 19.113
1 | 0.35 | 0.01534 | 0.007 | 22.843
1.5 | 0.42 | 0.01263 | 0.007 | 33.206
2 | 0.488 | 0.01304 | 0.006 | 37.434
2.5 | 0.556 | 0.0135 | 0.006 | 41.183
3 | 0.623 | 0.01402 | 0.006 | 44.41
3.5 | 0.688 | 0.01465 | 0.005 | 46.983
4 | 0.753 | 0.01538 | 0.005 | 48.922
4.5 | 0.814 | 0.01627 | 0.005 | 50.049
5 | 0.873 | 0.01737 | 0.004 | 50.249
5.5 | 0.928 | 0.01882 | 0.004 | 49.292
6 | 0.978 | 0.0208 | 0.003 | 47.031
6.5 | 1.024 | 0.02337 | 0.003 | 43.808
7 | 1.064 | 0.02691 | 0.003 | 39.553
7.5 | 1.102 | 0.03131 | 0.002 | 35.213
8 | 1.137 | 0.03648 | 0.002 | 31.179
8.5 | 1.172 | 0.04216 | 0.002 | 27.793
9 | 1.204 | 0.04829 | 0.001 | 24.938
9.5 | 1.237 | 0.05465 | 0.001 | 22.628
10 | 1.266 | 0.0614 | 0.001 | 20.614
10.5 | 1.291 | 0.06854 | 0 | 18.835
11 | 1.308 | 0.07662 | 0 | 17.074
11.5 | 1.31 | 0.08604 | 0 | 15.221
12 | 1.279 | 0.09798 | -0.001 | 13.053
12.5 | 1.165 | 0.11823 | -0.001 | 9.851
13 | 0.803 | 0.17343 | -0.001 | 4.63
13.5 | 0.834 | 0.20267 | -0.001 | 4.114
14 | 0.864 | 0.21733 | -0.001 | 3.976
14.5 | 0.894 | 0.23457 | -0.002 | 3.812
15 | 0.925 | 0.24575 | -0.002 | 3.762
15.5 | 0.953 | 0.25777 | -0.002 | 3.697
16 | 0.982 | 0.26083 | -0.002 | 3.766
16.5 | 1.012 | 0.27429 | -0.003 | 3.69

## 24. Re 250k Mach 0.50 (2)
BIGFOIL.COM POLAR EXPORT
NACA33114.5
NACA33114.5 |  |  |  | Cl Max: | 1.0639 | at alpha= | 7 | deg
XFOIL ncrit=9 |  |  |  | L/D Max: | 43.9511 | at alpha= | 4.5 | deg
Re: | 250000 |  |  | Cd Min: | 0.24445 | at alpha= | -20 | deg
Mach: | 0.5 |  |  | Cl=0 at alpha= | -2.461 | deg
|  |  |  | @ Cl=0.1, Cd= | 0.015913
|  |  |  | @ Cl=0.4, Cd= | 0.015162
|  |  |  | @ Cl=0.6, Cd= | 0.017494
alpha (deg) | Cl | Cd | Cm | Cl/Cd
-20 | -0.64 | 0.24445 | 0.036 | -2.6181
-19.5 | -0.6181 | 0.23738 | 0.0322 | -2.6038
-19 | -0.5971 | 0.23012 | 0.028 | -2.5947
-18.5 | -0.5808 | 0.22348 | 0.0222 | -2.5989
-18 | -0.5567 | 0.21543 | 0.0198 | -2.5841
-17.5 | -0.5346 | 0.20844 | 0.0168 | -2.5648
-17 | -0.5156 | 0.2014 | 0.0126 | -2.5601
-16.5 | -0.5032 | 0.19475 | 0.007 | -2.5838
-16 | -0.4762 | 0.18679 | 0.006 | -2.5494
-15.5 | -0.456 | 0.17989 | 0.0031 | -2.5349
-15 | -0.4403 | 0.17279 | -0.0009 | -2.5482
-14.5 | -0.425 | 0.1653 | -0.0044 | -2.5711
-14 | -0.4042 | 0.15844 | -0.0061 | -2.5511
-13.5 | -0.3888 | 0.15143 | -0.0091 | -2.5675
-12.5 | -0.3642 | 0.13668 | -0.015 | -2.6646
-12 | -0.349 | 0.12988 | -0.0168 | -2.6871
-11.5 | -0.3597 | 0.12173 | -0.0249 | -2.9549
-11 | -0.3352 | 0.11469 | -0.0231 | -2.9227
-10.5 | -0.3229 | 0.10798 | -0.0242 | -2.9904
-10 | -0.3405 | 0.09858 | -0.0333 | -3.454
-9.5 | -0.3317 | 0.09087 | -0.0337 | -3.6503
-9 | -0.3211 | 0.08458 | -0.033 | -3.7964
-8.5 | -0.3272 | 0.0764 | -0.0365 | -4.2827
-8 | -0.4141 | 0.0678 | -0.0427 | -6.1077
-7.5 | -0.4845 | 0.06611 | -0.0297 | -7.3287
-7 | -0.4191 | 0.05464 | -0.0384 | -7.6702
-6 | -0.3481 | 0.0396 | -0.0452 | -8.7904
-5.5 | -0.3182 | 0.03531 | -0.041 | -9.0116
-5 | -0.2749 | 0.02935 | -0.0345 | -9.3663
-4.5 | -0.232 | 0.02559 | -0.0293 | -9.066
-4 | -0.183 | 0.02297 | -0.0241 | -7.9669
-3.5 | -0.1251 | 0.02057 | -0.0207 | -6.0817
-3 | -0.0644 | 0.01886 | -0.0184 | -3.4146
-2.5 | -0.0042 | 0.01775 | -0.0156 | -0.23662
-2 | 0.0496 | 0.01663 | -0.0124 | 2.9826
-1.5 | 0.0961 | 0.01594 | -0.0078 | 6.0289
-1 | 0.1408 | 0.01563 | -0.0029 | 9.0083
-0.5 | 0.1819 | 0.0153 | 0.0025 | 11.8889
0 | 0.2279 | 0.01507 | 0.0071 | 15.1228
0.5 | 0.2282 | 0.01277 | 0.0206 | 17.87
1 | 0.3281 | 0.0142 | 0.0172 | 23.1056
1.5 | 0.4529 | 0.01587 | 0.0079 | 28.5381
2 | 0.5709 | 0.01718 | -0.0004 | 33.2305
2.5 | 0.6543 | 0.01808 | -0.0032 | 36.1892
3 | 0.7358 | 0.019 | -0.0057 | 38.7263
3.5 | 0.8177 | 0.02001 | -0.0084 | 40.8646
4 | 0.9067 | 0.02116 | -0.0125 | 42.8497
4.5 | 0.9889 | 0.0225 | -0.0156 | 43.9511
5 | 1.0205 | 0.02365 | -0.0094 | 43.1501
5.5 | 1.0421 | 0.02525 | -0.002 | 41.2713
6 | 1.0493 | 0.02712 | 0.0071 | 38.691
6.5 | 1.0557 | 0.02879 | 0.0165 | 36.669
7 | 1.0639 | 0.03062 | 0.0255 | 34.7453
7.5 | 1.0043 | 0.03345 | 0.0411 | 30.0239
8 | 0.9512 | 0.03849 | 0.0496 | 24.7129
8.5 | 0.9212 | 0.04427 | 0.0526 | 20.8087
10 | 0.6375 | 0.09737 | 0.0282 | 6.5472
10.5 | 0.6748 | 0.09909 | 0.0303 | 6.81
11 | 0.6238 | 0.11467 | 0.0224 | 5.44
11.5 | 0.6555 | 0.11754 | 0.0234 | 5.5768
12 | 0.6286 | 0.13015 | 0.0172 | 4.8298

## 25. Re 500k Mach 0.00 (1)
BIGFOIL.COM POLAR EXPORT
NACA33114.5
NACA33114.5 |  |  |  | Cl Max: | 1.59 | at alpha= | 16.5 | deg
JavaFoil+Calcfoil stall+Eppler ext transition |  |  |  | L/D Max: | 77.535 | at alpha= | 8 | deg
Re: | 500000 |  |  | Cd Min: | 0.00987 | at alpha= | 2 | deg
Mach: | 0 |  |  | Cl=0 at alpha= | -1.5 | deg
|  |  |  | @ Cl=0.1, Cd= | 0.013403
|  |  |  | @ Cl=0.4, Cd= | 0.0099895
|  |  |  | @ Cl=0.6, Cd= | 0.010129
alpha (deg) | Cl | Cd | Cm | Cl/Cd
-20 | -0.78 | 0.20343 | 0.006 | -3.834
-19.5 | -0.794 | 0.19374 | 0.006 | -4.098
-19 | -0.806 | 0.18437 | 0.006 | -4.37
-18.5 | -0.817 | 0.17432 | 0.006 | -4.684
-18 | -0.826 | 0.16485 | 0.006 | -5.012
-17.5 | -0.835 | 0.15636 | 0.006 | -5.339
-17 | -0.842 | 0.14993 | 0.006 | -5.615
-16.5 | -0.847 | 0.14078 | 0.006 | -6.017
-16 | -0.851 | 0.13384 | 0.006 | -6.358
-15.5 | -0.853 | 0.12664 | 0.006 | -6.734
-15 | -0.852 | 0.11956 | 0.006 | -7.13
-14.5 | -0.85 | 0.11307 | 0.006 | -7.518
-14 | -0.845 | 0.10688 | 0.006 | -7.909
-13.5 | -0.838 | 0.10059 | 0.006 | -8.331
-13 | -0.828 | 0.09512 | 0.006 | -8.708
-12.5 | -0.816 | 0.08946 | 0.005 | -9.12
-12 | -0.801 | 0.08452 | 0.005 | -9.475
-11.5 | -0.783 | 0.07943 | 0.005 | -9.86
-11 | -0.763 | 0.07474 | 0.005 | -10.203
-10.5 | -0.74 | 0.07027 | 0.005 | -10.525
-10 | -0.714 | 0.066 | 0.005 | -10.818
-9.5 | -0.685 | 0.06193 | 0.005 | -11.065
-9 | -0.654 | 0.05841 | 0.005 | -11.192
-8.5 | -0.62 | 0.05477 | 0.005 | -11.324
-8 | -0.585 | 0.05154 | 0.005 | -11.344
-7.5 | -0.547 | 0.0485 | 0.005 | -11.28
-7 | -0.508 | 0.04583 | 0.005 | -11.084
-6.5 | -0.467 | 0.04328 | 0.005 | -10.795
-6 | -0.425 | 0.04089 | 0.005 | -10.394
-5.5 | -0.382 | 0.03862 | 0.005 | -9.881
-5 | -0.337 | 0.03658 | 0.005 | -9.212
-4.5 | -0.291 | 0.03447 | 0.005 | -8.456
-4 | -0.3 | 0.01188 | 0.009 | -25.268
-3.5 | -0.241 | 0.01185 | 0.008 | -20.355
-3 | -0.182 | 0.01238 | 0.008 | -14.675
-2.5 | -0.122 | 0.01233 | 0.008 | -9.861
-2 | -0.061 | 0.01194 | 0.008 | -5.107
-1.5 | 0 | 0.01263 | 0.007 | 0.001
-1 | 0.061 | 0.01339 | 0.007 | 4.575
-0.5 | 0.123 | 0.01341 | 0.007 | 9.14
0 | 0.184 | 0.01342 | 0.007 | 13.688
0.5 | 0.245 | 0.0129 | 0.006 | 18.974
1 | 0.306 | 0.01339 | 0.006 | 22.818
1.5 | 0.366 | 0.01014 | 0.006 | 36.115
2 | 0.427 | 0.00987 | 0.006 | 43.237
2.5 | 0.487 | 0.0101 | 0.005 | 48.247
3 | 0.547 | 0.00989 | 0.005 | 55.349
3.5 | 0.607 | 0.01016 | 0.005 | 59.786
4 | 0.667 | 0.00998 | 0.004 | 66.799
4.5 | 0.726 | 0.01126 | 0.004 | 64.433
5 | 0.784 | 0.0116 | 0.004 | 67.634
5.5 | 0.842 | 0.01197 | 0.003 | 70.373
6 | 0.9 | 0.01239 | 0.003 | 72.631
6.5 | 0.956 | 0.01284 | 0.003 | 74.476
7 | 1.012 | 0.01322 | 0.003 | 76.55
7.5 | 1.066 | 0.0138 | 0.002 | 77.305
8 | 1.119 | 0.01444 | 0.002 | 77.535
8.5 | 1.171 | 0.01516 | 0.002 | 77.215
9 | 1.22 | 0.01606 | 0.001 | 75.937
9.5 | 1.267 | 0.01713 | 0.001 | 73.961
10 | 1.311 | 0.01844 | 0.001 | 71.113
10.5 | 1.352 | 0.02009 | 0 | 67.304
11 | 1.391 | 0.02211 | 0 | 62.907
11.5 | 1.425 | 0.02464 | 0 | 57.847
12 | 1.456 | 0.02774 | -0.001 | 52.478
12.5 | 1.483 | 0.03127 | -0.001 | 47.423
13 | 1.507 | 0.03551 | -0.001 | 42.442
13.5 | 1.528 | 0.04021 | -0.002 | 38.004
14 | 1.547 | 0.04548 | -0.002 | 34.008
14.5 | 1.561 | 0.05128 | -0.002 | 30.447
15 | 1.573 | 0.05766 | -0.002 | 27.288
15.5 | 1.583 | 0.06478 | -0.003 | 24.432
16 | 1.589 | 0.07261 | -0.003 | 21.887
16.5 | 1.59 | 0.08176 | -0.003 | 19.452
17 | 1.588 | 0.09228 | -0.003 | 17.207
17.5 | 1.585 | 0.10182 | -0.004 | 15.568
18 | 1.581 | 0.11032 | -0.004 | 14.334
18.5 | 1.576 | 0.11839 | -0.004 | 13.308
19 | 1.567 | 0.12656 | -0.004 | 12.382
19.5 | 1.556 | 0.13462 | -0.004 | 11.56
20 | 1.543 | 0.14302 | -0.005 | 10.788

## 26. Re 500k Mach 0.00 (2)
BIGFOIL.COM POLAR EXPORT
NACA33114.5
NACA33114.5 |  |  |  | Cl Max: | 1.4944 | at alpha= | 16 | deg
XFOIL ncrit=9 |  |  |  | L/D Max: | 74.7885 | at alpha= | 7.5 | deg
Re: | 500000 |  |  | Cd Min: | 0.1369 | at alpha= | -14 | deg
Mach: | 0 |  |  | Cl=0 at alpha= | -2.1098 | deg
|  |  |  | @ Cl=0.1, Cd= | 0.011332
|  |  |  | @ Cl=0.4, Cd= | 0.010275
|  |  |  | @ Cl=0.6, Cd= | 0.011694
alpha (deg) | Cl | Cd | Cm | Cl/Cd
-14 | -0.4614 | 0.1369 | -0.0104 | -3.3703
-13.5 | -0.446 | 0.13148 | -0.011 | -3.3922
-13 | -0.4347 | 0.12555 | -0.0127 | -3.4624
-12.5 | -0.4645 | 0.10896 | -0.0247 | -4.263
-12 | -0.4608 | 0.10155 | -0.026 | -4.5377
-11.5 | -0.4528 | 0.09568 | -0.0269 | -4.7324
-11 | -0.4535 | 0.08789 | -0.0301 | -5.1599
-10.5 | -0.498 | 0.07236 | -0.0422 | -6.8823
-10 | -0.5457 | 0.06461 | -0.0416 | -8.4461
-9.5 | -0.5892 | 0.06001 | -0.0327 | -9.8184
-9 | -0.6705 | 0.05352 | -0.0153 | -12.528
-8.5 | -0.6506 | 0.04758 | -0.0137 | -13.6738
-8 | -0.6304 | 0.03227 | -0.0119 | -19.5352
-7.5 | -0.5841 | 0.02405 | -0.0118 | -24.2869
-7 | -0.5141 | 0.02307 | -0.0152 | -22.2844
-6.5 | -0.4387 | 0.01887 | -0.019 | -23.2485
-6 | -0.3666 | 0.01657 | -0.0222 | -22.1243
-5.5 | -0.3073 | 0.01556 | -0.0225 | -19.7494
-5 | -0.2565 | 0.01453 | -0.0208 | -17.6531
-4.5 | -0.2103 | 0.01378 | -0.0186 | -15.2612
-4 | -0.1649 | 0.0133 | -0.0159 | -12.3985
-3 | -0.077 | 0.01238 | -0.0105 | -6.2197
-2.5 | -0.0352 | 0.0119 | -0.0074 | -2.958
-1.5 | 0.055 | 0.01149 | -0.0025 | 4.7868
-1 | 0.1006 | 0.01133 | -0.0001 | 8.8791
0 | 0.1726 | 0.00979 | 0.0076 | 17.6302
0.5 | 0.1876 | 0.00866 | 0.0167 | 21.6628
1 | 0.2441 | 0.00894 | 0.0173 | 27.3043
1.5 | 0.3065 | 0.00945 | 0.0166 | 32.4339
2 | 0.3781 | 0.01007 | 0.0138 | 37.5472
2.5 | 0.4561 | 0.0108 | 0.0097 | 42.2315
3 | 0.5363 | 0.01141 | 0.0046 | 47.0026
3.5 | 0.6082 | 0.01173 | 0.0012 | 51.85
4 | 0.6704 | 0.01229 | -0.0003 | 54.5484
4.5 | 0.7438 | 0.01256 | -0.0041 | 59.2197
5 | 0.8057 | 0.01302 | -0.0057 | 61.8817
5.5 | 0.8781 | 0.01341 | -0.0096 | 65.481
6 | 0.9452 | 0.01374 | -0.0123 | 68.7918
6.5 | 1.0115 | 0.01432 | -0.0152 | 70.6355
7 | 1.0781 | 0.01454 | -0.0179 | 74.1472
7.5 | 1.1136 | 0.01489 | -0.0144 | 74.7884
8 | 1.1454 | 0.01558 | -0.0104 | 73.5173
8.5 | 1.1796 | 0.01589 | -0.0066 | 74.2354
9 | 1.2116 | 0.01629 | -0.0024 | 74.3769
9.5 | 1.2403 | 0.01686 | 0.0022 | 73.5647
10 | 1.2681 | 0.01752 | 0.0069 | 72.3801
10.5 | 1.2951 | 0.01801 | 0.0118 | 71.91
11 | 1.3153 | 0.01857 | 0.0178 | 70.8293
11.5 | 1.3315 | 0.0194 | 0.0242 | 68.634
12 | 1.3536 | 0.02005 | 0.0293 | 67.5112
12.5 | 1.3762 | 0.0209 | 0.0337 | 65.8469
13 | 1.3964 | 0.02225 | 0.0377 | 62.7596
13.5 | 1.4198 | 0.02345 | 0.0408 | 60.5458
14 | 1.4396 | 0.02507 | 0.0436 | 57.4232
14.5 | 1.4564 | 0.02719 | 0.0459 | 53.5638
15 | 1.474 | 0.0295 | 0.0474 | 49.9661
15.5 | 1.4821 | 0.03282 | 0.0486 | 45.1584
16 | 1.4944 | 0.03619 | 0.0489 | 41.2932
16.5 | 1.493 | 0.04107 | 0.0486 | 36.3526
17 | 1.4933 | 0.04621 | 0.0476 | 32.3155
17.5 | 1.4814 | 0.053 | 0.0457 | 27.9509
18 | 1.4642 | 0.0608 | 0.0431 | 24.0822
18.5 | 1.4393 | 0.06998 | 0.0395 | 20.5673
19 | 1.4068 | 0.08043 | 0.0353 | 17.491
19.5 | 1.3709 | 0.09188 | 0.0302 | 14.9205
20 | 1.3339 | 0.1037 | 0.0248 | 12.8631

## 27. Re 500k Mach 0.10 (1)
BIGFOIL.COM POLAR EXPORT
NACA33114.5
NACA33114.5 |  |  |  | Cl Max: | 1.581 | at alpha= | 16 | deg
JavaFoil+Calcfoil stall+Eppler ext transition |  |  |  | L/D Max: | 76.972 | at alpha= | 8 | deg
Re: | 500000 |  |  | Cd Min: | 0.00992 | at alpha= | 2 | deg
Mach: | 0.1 |  |  | Cl=0 at alpha= | -1.5 | deg
|  |  |  | @ Cl=0.1, Cd= | 0.013446
|  |  |  | @ Cl=0.4, Cd= | 0.010058
|  |  |  | @ Cl=0.6, Cd= | 0.010157
alpha (deg) | Cl | Cd | Cm | Cl/Cd
-20 | -0.729 | 0.20842 | 0.006 | -3.499
-19.5 | -0.746 | 0.19755 | 0.006 | -3.777
-19 | -0.761 | 0.18896 | 0.006 | -4.028
-18.5 | -0.775 | 0.17839 | 0.006 | -4.344
-18 | -0.788 | 0.16891 | 0.006 | -4.664
-17.5 | -0.799 | 0.16035 | 0.006 | -4.985
-17 | -0.809 | 0.15221 | 0.006 | -5.318
-16.5 | -0.818 | 0.14463 | 0.006 | -5.655
-16 | -0.825 | 0.13621 | 0.006 | -6.054
-15.5 | -0.829 | 0.12829 | 0.006 | -6.464
-15 | -0.832 | 0.12195 | 0.006 | -6.822
-14.5 | -0.832 | 0.11461 | 0.006 | -7.26
-14 | -0.83 | 0.10865 | 0.006 | -7.638
-13.5 | -0.825 | 0.10179 | 0.006 | -8.106
-13 | -0.817 | 0.09613 | 0.005 | -8.503
-12.5 | -0.807 | 0.09071 | 0.005 | -8.899
-12 | -0.794 | 0.08516 | 0.005 | -9.321
-11.5 | -0.778 | 0.08017 | 0.005 | -9.701
-11 | -0.759 | 0.07528 | 0.005 | -10.08
-10.5 | -0.737 | 0.07074 | 0.005 | -10.417
-10 | -0.712 | 0.06633 | 0.005 | -10.738
-9.5 | -0.684 | 0.06232 | 0.005 | -10.983
-9 | -0.654 | 0.05869 | 0.005 | -11.139
-8.5 | -0.621 | 0.05513 | 0.005 | -11.258
-8 | -0.586 | 0.05175 | 0.005 | -11.316
-7.5 | -0.548 | 0.0487 | 0.005 | -11.258
-7 | -0.509 | 0.04583 | 0.005 | -11.112
-6.5 | -0.469 | 0.04346 | 0.005 | -10.783
-6 | -0.426 | 0.04105 | 0.005 | -10.387
-5.5 | -0.383 | 0.0388 | 0.005 | -9.871
-5 | -0.338 | 0.03665 | 0.005 | -9.234
-4.5 | -0.292 | 0.03474 | 0.005 | -8.419
-4 | -0.301 | 0.0119 | 0.009 | -25.331
-3.5 | -0.242 | 0.01189 | 0.008 | -20.377
-3 | -0.183 | 0.01248 | 0.008 | -14.625
-2.5 | -0.122 | 0.01245 | 0.008 | -9.815
-2 | -0.061 | 0.01201 | 0.008 | -5.101
-1.5 | 0 | 0.01264 | 0.007 | 0.001
-1 | 0.062 | 0.01344 | 0.007 | 4.581
-0.5 | 0.123 | 0.01345 | 0.007 | 9.157
0 | 0.185 | 0.01346 | 0.007 | 13.716
0.5 | 0.246 | 0.01292 | 0.006 | 19.035
1 | 0.307 | 0.01343 | 0.006 | 22.861
1.5 | 0.368 | 0.01021 | 0.006 | 36.048
2 | 0.429 | 0.00992 | 0.006 | 43.256
2.5 | 0.49 | 0.01015 | 0.005 | 48.255
3 | 0.55 | 0.00994 | 0.005 | 55.328
3.5 | 0.61 | 0.0102 | 0.005 | 59.826
4 | 0.67 | 0.01004 | 0.004 | 66.725
4.5 | 0.729 | 0.01132 | 0.004 | 64.439
5 | 0.788 | 0.01166 | 0.004 | 67.562
5.5 | 0.846 | 0.01204 | 0.003 | 70.268
6 | 0.904 | 0.01247 | 0.003 | 72.463
6.5 | 0.961 | 0.01282 | 0.003 | 74.913
7 | 1.016 | 0.01333 | 0.003 | 76.222
7.5 | 1.071 | 0.01392 | 0.002 | 76.919
8 | 1.123 | 0.0146 | 0.002 | 76.972
8.5 | 1.175 | 0.01535 | 0.002 | 76.518
9 | 1.224 | 0.01629 | 0.001 | 75.126
9.5 | 1.27 | 0.01742 | 0.001 | 72.91
10 | 1.314 | 0.01881 | 0.001 | 69.872
10.5 | 1.355 | 0.02057 | 0 | 65.855
11 | 1.393 | 0.02271 | 0 | 61.309
11.5 | 1.426 | 0.02541 | 0 | 56.132
12 | 1.456 | 0.02862 | -0.001 | 50.892
12.5 | 1.483 | 0.03245 | -0.001 | 45.691
13 | 1.506 | 0.03681 | -0.001 | 40.915
13.5 | 1.526 | 0.0417 | -0.002 | 36.603
14 | 1.544 | 0.04717 | -0.002 | 32.727
14.5 | 1.557 | 0.0532 | -0.002 | 29.272
15 | 1.568 | 0.05974 | -0.002 | 26.254
15.5 | 1.576 | 0.06707 | -0.003 | 23.501
16 | 1.581 | 0.07535 | -0.003 | 20.98
16.5 | 1.58 | 0.08508 | -0.003 | 18.57
17 | 1.576 | 0.09572 | -0.003 | 16.464
17.5 | 1.572 | 0.10478 | -0.004 | 14.999
18 | 1.565 | 0.11341 | -0.004 | 13.801
18.5 | 1.556 | 0.12175 | -0.004 | 12.783
19 | 1.545 | 0.12993 | -0.004 | 11.891
19.5 | 1.531 | 0.13826 | -0.004 | 11.071
20 | 1.514 | 0.14706 | -0.005 | 10.292

## 28. Re 500k Mach 0.10 (2)
BIGFOIL.COM POLAR EXPORT
NACA33114.5
NACA33114.5 |  |  |  | Cl Max: | 1.4866 | at alpha= | 16 | deg
XFOIL ncrit=9 |  |  |  | L/D Max: | 74.3322 | at alpha= | 7.5 | deg
Re: | 500000 |  |  | Cd Min: | 0.13774 | at alpha= | -14 | deg
Mach: | 0.1 |  |  | Cl=0 at alpha= | -2.1114 | deg
|  |  |  | @ Cl=0.1, Cd= | 0.011384
|  |  |  | @ Cl=0.4, Cd= | 0.010308
|  |  |  | @ Cl=0.6, Cd= | 0.011746
alpha (deg) | Cl | Cd | Cm | Cl/Cd
-14 | -0.4587 | 0.13774 | -0.0102 | -3.3302
-13.5 | -0.4431 | 0.13229 | -0.0108 | -3.3495
-13 | -0.4316 | 0.12634 | -0.0125 | -3.4162
-12.5 | -0.4585 | 0.11061 | -0.0238 | -4.1452
-12 | -0.4545 | 0.1031 | -0.0252 | -4.4083
-11.5 | -0.4455 | 0.09737 | -0.026 | -4.5753
-11 | -0.4443 | 0.08997 | -0.0287 | -4.9383
-10.5 | -0.4734 | 0.07576 | -0.0396 | -6.2487
-10 | -0.5251 | 0.06588 | -0.0428 | -7.9706
-9.5 | -0.5732 | 0.06087 | -0.0349 | -9.4168
-9 | -0.6602 | 0.05442 | -0.0174 | -12.1316
-8.5 | -0.647 | 0.04859 | -0.0146 | -13.3155
-8 | -0.6282 | 0.03371 | -0.0133 | -18.6354
-7.5 | -0.5693 | 0.03021 | -0.0156 | -18.8448
-7 | -0.5129 | 0.0241 | -0.0164 | -21.2822
-6.5 | -0.4384 | 0.01946 | -0.02 | -22.5283
-6 | -0.3669 | 0.01676 | -0.0228 | -21.8914
-5.5 | -0.3088 | 0.01579 | -0.0228 | -19.5567
-5 | -0.2577 | 0.01476 | -0.021 | -17.4593
-4.5 | -0.2109 | 0.01389 | -0.0189 | -15.1836
-4 | -0.1653 | 0.01338 | -0.0162 | -12.3543
-3.5 | -0.1224 | 0.0127 | -0.0132 | -9.6378
-3 | -0.0769 | 0.01243 | -0.0107 | -6.1866
-2.5 | -0.0349 | 0.01196 | -0.0075 | -2.9181
-2 | 0.01 | 0.01171 | -0.0049 | 0.85397
-1.5 | 0.0556 | 0.01153 | -0.0025 | 4.8222
-1 | 0.1012 | 0.01138 | -0.0001 | 8.8928
-0.5 | 0.1474 | 0.01132 | 0.0021 | 13.0212
0 | 0.1764 | 0.01003 | 0.0072 | 17.5872
0.5 | 0.1889 | 0.0087 | 0.0168 | 21.7126
1 | 0.2439 | 0.00897 | 0.0178 | 27.1906
1.5 | 0.3062 | 0.00948 | 0.0172 | 32.2996
2 | 0.3785 | 0.01011 | 0.0144 | 37.4382
2.5 | 0.4568 | 0.01083 | 0.0103 | 42.1791
3 | 0.5384 | 0.01144 | 0.005 | 47.0629
3.5 | 0.6109 | 0.0118 | 0.0016 | 51.7712
4 | 0.6735 | 0.01233 | 0.0001 | 54.6229
4.5 | 0.7473 | 0.01263 | -0.0037 | 59.1686
5 | 0.8092 | 0.01316 | -0.0052 | 61.4894
5.5 | 0.8826 | 0.0135 | -0.0091 | 65.3778
6 | 0.95 | 0.01385 | -0.0118 | 68.5921
6.5 | 1.0172 | 0.01441 | -0.0147 | 70.5899
7 | 1.0836 | 0.01466 | -0.0173 | 73.9154
7.5 | 1.1187 | 0.01505 | -0.0136 | 74.3322
8 | 1.1509 | 0.0157 | -0.0095 | 73.3057
8.5 | 1.1846 | 0.01605 | -0.0055 | 73.8069
9 | 1.216 | 0.01648 | -0.0011 | 73.7864
9.5 | 1.2435 | 0.01719 | 0.0038 | 72.3386
10 | 1.2716 | 0.01773 | 0.0087 | 71.7202
10.5 | 1.2975 | 0.01825 | 0.0139 | 71.0959
11 | 1.314 | 0.01885 | 0.0207 | 69.7082
11.5 | 1.3319 | 0.01967 | 0.0268 | 67.7123
12 | 1.3544 | 0.02041 | 0.0317 | 66.3596
12.5 | 1.3764 | 0.02139 | 0.0361 | 64.3478
13 | 1.3972 | 0.02279 | 0.0399 | 61.3076
13.5 | 1.4198 | 0.02415 | 0.043 | 58.7909
14 | 1.4375 | 0.02603 | 0.0457 | 55.2247
14.5 | 1.4549 | 0.02827 | 0.0478 | 51.4644
15 | 1.4701 | 0.03092 | 0.0492 | 47.5453
15.5 | 1.478 | 0.03446 | 0.05 | 42.8903
16 | 1.4866 | 0.03836 | 0.05 | 38.7539
16.5 | 1.4814 | 0.04378 | 0.0495 | 33.8374
17 | 1.4795 | 0.04943 | 0.048 | 29.9312
17.5 | 1.462 | 0.05705 | 0.0456 | 25.6266
18 | 1.4429 | 0.06535 | 0.0426 | 22.0796
18.5 | 1.4133 | 0.07531 | 0.0386 | 18.7664
19 | 1.3805 | 0.08603 | 0.034 | 16.0467
19.5 | 1.3424 | 0.0979 | 0.0286 | 13.712
20 | 1.3067 | 0.1097 | 0.0231 | 11.9116

## 29. Re 500k Mach 0.25 (1)
BIGFOIL.COM POLAR EXPORT
NACA33114.5
NACA33114.5 |  |  |  | Cl Max: | 1.529 | at alpha= | 15 | deg
JavaFoil+Calcfoil stall+Eppler ext transition |  |  |  | L/D Max: | 74.369 | at alpha= | 7.5 | deg
Re: | 500000 |  |  | Cd Min: | 0.00991 | at alpha= | 2.5 | deg
Mach: | 0.25 |  |  | Cl=0 at alpha= | -1.5 | deg
|  |  |  | @ Cl=0.1, Cd= | 0.01313
|  |  |  | @ Cl=0.4, Cd= | 0.0099981
|  |  |  | @ Cl=0.6, Cd= | 0.010096
alpha (deg) | Cl | Cd | Cm | Cl/Cd
-17 | -0.517 | 0.19282 | 0.005 | -2.681
-16.5 | -0.555 | 0.17643 | 0.005 | -3.148
-16 | -0.591 | 0.16349 | 0.005 | -3.615
-15.5 | -0.623 | 0.15251 | 0.005 | -4.085
-15 | -0.652 | 0.14025 | 0.005 | -4.645
-14.5 | -0.676 | 0.13016 | 0.005 | -5.193
-14 | -0.696 | 0.12145 | 0.005 | -5.734
-13.5 | -0.713 | 0.11246 | 0.005 | -6.337
-13 | -0.724 | 0.10494 | 0.005 | -6.9
-12.5 | -0.731 | 0.09751 | 0.005 | -7.497
-12 | -0.733 | 0.09085 | 0.005 | -8.071
-11.5 | -0.731 | 0.08525 | 0.005 | -8.571
-11 | -0.723 | 0.07975 | 0.005 | -9.069
-10.5 | -0.71 | 0.09012 | 0.005 | -7.883
-10 | -0.695 | 0.06943 | 0.005 | -10.012
-9.5 | -0.674 | 0.06479 | 0.005 | -10.405
-9 | -0.649 | 0.06081 | 0.005 | -10.668
-8.5 | -0.62 | 0.05678 | 0.005 | -10.915
-8 | -0.588 | 0.05328 | 0.005 | -11.033
-7.5 | -0.553 | 0.04987 | 0.005 | -11.089
-7 | -0.516 | 0.04691 | 0.005 | -10.99
-6.5 | -0.476 | 0.04435 | 0.005 | -10.728
-6 | -0.434 | 0.04184 | 0.005 | -10.371
-5.5 | -0.39 | 0.03952 | 0.005 | -9.879
-5 | -0.345 | 0.03742 | 0.005 | -9.23
-4.5 | -0.299 | 0.03558 | 0.005 | -8.396
-4 | -0.251 | 0.03349 | 0.005 | -7.507
-3.5 | -0.248 | 0.01216 | 0.009 | -20.435
-3 | -0.187 | 0.01169 | 0.008 | -16.024
-2.5 | -0.125 | 0.01223 | 0.008 | -10.252
-2 | -0.063 | 0.0122 | 0.008 | -5.155
-1.5 | 0 | 0.01234 | 0.008 | 0.002
-1 | 0.063 | 0.01313 | 0.007 | 4.816
-0.5 | 0.127 | 0.01313 | 0.007 | 9.637
0 | 0.19 | 0.01313 | 0.007 | 14.435
0.5 | 0.253 | 0.01316 | 0.007 | 19.188
1 | 0.315 | 0.01268 | 0.006 | 24.877
1.5 | 0.378 | 0.00992 | 0.006 | 38.117
2 | 0.44 | 0.01014 | 0.006 | 43.426
2.5 | 0.503 | 0.00991 | 0.005 | 50.69
3 | 0.564 | 0.0102 | 0.005 | 55.353
3.5 | 0.626 | 0.01002 | 0.005 | 62.458
4 | 0.687 | 0.0113 | 0.005 | 60.803
4.5 | 0.748 | 0.01167 | 0.004 | 64.071
5 | 0.808 | 0.01191 | 0.004 | 67.824
5.5 | 0.867 | 0.01234 | 0.004 | 70.248
6 | 0.925 | 0.01284 | 0.003 | 72.043
6.5 | 0.982 | 0.01338 | 0.003 | 73.423
7 | 1.038 | 0.01398 | 0.003 | 74.245
7.5 | 1.092 | 0.01469 | 0.002 | 74.369
8 | 1.145 | 0.01552 | 0.002 | 73.782
8.5 | 1.195 | 0.01652 | 0.002 | 72.296
9 | 1.242 | 0.01775 | 0.001 | 69.941
9.5 | 1.286 | 0.01927 | 0.001 | 66.73
10 | 1.327 | 0.02127 | 0.001 | 62.382
10.5 | 1.364 | 0.02372 | 0 | 57.514
11 | 1.399 | 0.02675 | 0 | 52.289
11.5 | 1.429 | 0.03038 | 0 | 47.034
12 | 1.455 | 0.03457 | -0.001 | 42.094
12.5 | 1.477 | 0.03944 | -0.001 | 37.458
13 | 1.496 | 0.04488 | -0.001 | 33.332
13.5 | 1.511 | 0.05085 | -0.002 | 29.704
14 | 1.522 | 0.05751 | -0.002 | 26.462
14.5 | 1.527 | 0.06469 | -0.002 | 23.613
15 | 1.529 | 0.07269 | -0.002 | 21.036
15.5 | 1.526 | 0.08187 | -0.003 | 18.637
16 | 1.517 | 0.09301 | -0.003 | 16.312
16.5 | 1.502 | 0.1045 | -0.003 | 14.373
17 | 1.484 | 0.11422 | -0.003 | 12.992
17.5 | 1.461 | 0.12368 | -0.004 | 11.811
18 | 1.433 | 0.13307 | -0.004 | 10.765
18.5 | 1.399 | 0.14281 | -0.004 | 9.796
19 | 1.36 | 0.15306 | -0.004 | 8.885
19.5 | 1.315 | 0.16378 | -0.004 | 8.032
20 | 1.266 | 0.17512 | -0.005 | 7.23

## 30. Re 500k Mach 0.25 (2)
BIGFOIL.COM POLAR EXPORT
NACA33114.5
NACA33114.5 |  |  |  | Cl Max: | 1.4317 | at alpha= | 15 | deg
XFOIL ncrit=9 |  |  |  | L/D Max: | 71.8552 | at alpha= | 7 | deg
Re: | 500000 |  |  | Cd Min: | 0.1363 | at alpha= | -13.5 | deg
Mach: | 0.25 |  |  | Cl=0 at alpha= | -2.1524 | deg
|  |  |  | @ Cl=0.1, Cd= | 0.011665
|  |  |  | @ Cl=0.4, Cd= | 0.010491
|  |  |  | @ Cl=0.6, Cd= | 0.012052
alpha (deg) | Cl | Cd | Cm | Cl/Cd
-13.5 | -0.4291 | 0.1363 | -0.0099 | -3.1482
-13 | -0.4169 | 0.13019 | -0.0117 | -3.2022
-12.5 | -0.4358 | 0.11681 | -0.0215 | -3.7308
-12 | -0.4269 | 0.10992 | -0.0222 | -3.8837
-11.5 | -0.4146 | 0.10432 | -0.0226 | -3.9743
-11 | -0.4096 | 0.09739 | -0.0247 | -4.2058
-10.5 | -0.4143 | 0.08842 | -0.029 | -4.6856
-10 | -0.5037 | 0.06841 | -0.0459 | -7.363
-9.5 | -0.5592 | 0.06313 | -0.0386 | -8.8579
-9 | -0.605 | 0.05853 | -0.0277 | -10.3366
-8.5 | -0.608 | 0.05367 | -0.0218 | -11.3285
-8 | -0.5715 | 0.04843 | -0.0236 | -11.8005
-7.5 | -0.5651 | 0.03226 | -0.0203 | -17.517
-7 | -0.4906 | 0.03222 | -0.0252 | -15.2266
-6.5 | -0.4362 | 0.02416 | -0.0252 | -18.0546
-6 | -0.3728 | 0.01868 | -0.0256 | -19.9572
-5.5 | -0.3174 | 0.01717 | -0.0246 | -18.4857
-5 | -0.2647 | 0.01571 | -0.0227 | -16.8491
-4.5 | -0.2145 | 0.01449 | -0.0205 | -14.8033
-4 | -0.1672 | 0.01394 | -0.0177 | -11.9943
-3.5 | -0.1214 | 0.01314 | -0.0147 | -9.239
-3 | -0.0757 | 0.01276 | -0.0118 | -5.9326
-2.5 | -0.0324 | 0.01228 | -0.0085 | -2.6384
-2 | 0.0142 | 0.01208 | -0.0057 | 1.1755
-1.5 | 0.0588 | 0.01179 | -0.0027 | 4.9873
-1 | 0.1051 | 0.01165 | 0 | 9.0215
-0.5 | 0.1524 | 0.01158 | 0.0025 | 13.1606
0 | 0.1992 | 0.01147 | 0.005 | 17.367
0.5 | 0.1963 | 0.00907 | 0.0171 | 21.6428
1 | 0.2488 | 0.00918 | 0.0193 | 27.1024
1.5 | 0.3142 | 0.00969 | 0.0186 | 32.4252
2 | 0.38 | 0.01032 | 0.0176 | 36.8217
2.5 | 0.4761 | 0.01114 | 0.0104 | 42.7379
3 | 0.5494 | 0.01166 | 0.0075 | 47.1184
3.5 | 0.6243 | 0.01224 | 0.0041 | 51.0049
4 | 0.6897 | 0.01264 | 0.0027 | 54.5649
4.5 | 0.7657 | 0.01311 | -0.001 | 58.4058
5 | 0.8303 | 0.01367 | -0.0024 | 60.7388
5.5 | 0.907 | 0.01402 | -0.0063 | 64.6933
6 | 0.9748 | 0.01472 | -0.0085 | 66.2228
6.5 | 1.0478 | 0.01502 | -0.0116 | 69.7603
7 | 1.1116 | 0.01547 | -0.013 | 71.8552
7.5 | 1.1444 | 0.01615 | -0.0084 | 70.8607
8 | 1.1777 | 0.01655 | -0.0037 | 71.1601
8.5 | 1.2082 | 0.01706 | 0.0015 | 70.8206
9 | 1.234 | 0.01793 | 0.0073 | 68.8232
9.5 | 1.2599 | 0.01844 | 0.0133 | 68.3243
10 | 1.2781 | 0.019 | 0.0206 | 67.2684
10.5 | 1.2921 | 0.0197 | 0.0283 | 65.5888
11 | 1.3116 | 0.02078 | 0.0343 | 63.1184
11.5 | 1.333 | 0.02175 | 0.0396 | 61.2874
12 | 1.3542 | 0.02306 | 0.0441 | 58.7251
12.5 | 1.3735 | 0.02487 | 0.048 | 55.2272
13 | 1.393 | 0.02683 | 0.051 | 51.9195
13.5 | 1.4085 | 0.02936 | 0.0535 | 47.9734
14 | 1.4207 | 0.03255 | 0.0551 | 43.6467
14.5 | 1.4305 | 0.03629 | 0.0558 | 39.4186
15 | 1.4317 | 0.04107 | 0.0558 | 34.86
15.5 | 1.4294 | 0.04673 | 0.0547 | 30.5885
16 | 1.4191 | 0.05337 | 0.053 | 26.5898
16.5 | 1.3997 | 0.06165 | 0.05 | 22.704
17 | 1.3767 | 0.07065 | 0.0464 | 19.4862
17.5 | 1.3427 | 0.08132 | 0.0417 | 16.5113
18 | 1.3075 | 0.0926 | 0.0365 | 14.1199
18.5 | 1.2721 | 0.10414 | 0.031 | 12.2153
19 | 1.2376 | 0.11594 | 0.0251 | 10.6745
19.5 | 1.2031 | 0.12806 | 0.0187 | 9.3948
20 | 1.1976 | 0.13579 | 0.0146 | 8.8195

## 31. Re 500k Mach 0.50 (1)
BIGFOIL.COM POLAR EXPORT
NACA33114.5
NACA33114.5 |  |  |  | Cl Max: | 1.333 | at alpha= | 11 | deg
JavaFoil+Calcfoil stall+Eppler ext transition |  |  |  | L/D Max: | 63.543 | at alpha= | 5.5 | deg
Re: | 500000 |  |  | Cd Min: | 0.01072 | at alpha= | 1.5 | deg
Mach: | 0.5 |  |  | Cl=0 at alpha= | -1.5 | deg
|  |  |  | @ Cl=0.1, Cd= | 0.01268
|  |  |  | @ Cl=0.4, Cd= | 0.011158
|  |  |  | @ Cl=0.6, Cd= | 0.011617
alpha (deg) | Cl | Cd | Cm | Cl/Cd
-20 | -1.002 | 0.23392 | 0.009 | -4.283
-19.5 | -0.976 | 0.22868 | 0.009 | -4.268
-19 | -0.95 | 0.21948 | 0.008 | -4.329
-18.5 | -0.923 | 0.21794 | 0.008 | -4.234
-18 | -0.897 | 0.21334 | 0.008 | -4.203
-17.5 | -0.871 | 0.20869 | 0.008 | -4.171
-17 | -0.844 | 0.19983 | 0.008 | -4.225
-16.5 | -0.817 | 0.18917 | 0.008 | -4.318
-16 | -0.791 | 0.18463 | 0.008 | -4.282
-15.5 | -0.764 | 0.18028 | 0.008 | -4.239
-15 | -0.737 | 0.17246 | 0.007 | -4.272
-14.5 | -0.71 | 0.16842 | 0.007 | -4.216
-14 | -0.683 | 0.15896 | 0.007 | -4.3
-13.5 | -0.656 | 0.15923 | 0.007 | -4.12
-13 | -0.629 | 0.15136 | 0.007 | -4.157
-12.5 | -0.602 | 0.14796 | 0.007 | -4.072
-12 | -0.575 | 0.14325 | 0.006 | -4.014
-11.5 | -0.548 | 0.14 | 0.006 | -3.915
-11 | -0.521 | 0.13087 | 0.006 | -3.982
-10.5 | -0.494 | 0.12372 | 0.006 | -3.99
-10 | -0.467 | 0.12085 | 0.006 | -3.861
-9.5 | -0.439 | 0.11327 | 0.006 | -3.876
-9 | -0.412 | 0.11037 | 0.006 | -3.732
-8.5 | -0.384 | 0.08852 | 0.005 | -4.343
-8 | -0.357 | 0.06828 | 0.005 | -5.233
-7.5 | -0.33 | 0.06761 | 0.005 | -4.878
-7 | -0.426 | 0.05948 | 0.005 | -7.165
-6.5 | -0.456 | 0.0518 | 0.005 | -8.807
-6 | -0.441 | 0.0469 | 0.005 | -9.395
-5.5 | -0.409 | 0.0433 | 0.005 | -9.454
-5 | -0.369 | 0.0404 | 0.005 | -9.14
-4.5 | -0.323 | 0.03801 | 0.005 | -8.503
-4 | -0.274 | 0.03595 | 0.005 | -7.614
-3.5 | -0.222 | 0.03426 | 0.005 | -6.477
-3 | -0.169 | 0.03243 | 0.005 | -5.196
-2.5 | -0.139 | 0.01167 | 0.009 | -11.928
-2 | -0.07 | 0.01236 | 0.009 | -5.66
-1.5 | 0 | 0.01253 | 0.009 | 0.002
-1 | 0.071 | 0.01246 | 0.008 | 5.658
-0.5 | 0.141 | 0.01299 | 0.008 | 10.86
0 | 0.211 | 0.01255 | 0.008 | 16.829
0.5 | 0.281 | 0.01256 | 0.007 | 22.396
1 | 0.351 | 0.01223 | 0.007 | 28.71
1.5 | 0.42 | 0.01072 | 0.007 | 39.206
2 | 0.489 | 0.01103 | 0.006 | 44.383
2.5 | 0.558 | 0.01137 | 0.006 | 49.071
3 | 0.626 | 0.01177 | 0.006 | 53.14
3.5 | 0.692 | 0.01223 | 0.005 | 56.639
4 | 0.758 | 0.01276 | 0.005 | 59.441
4.5 | 0.823 | 0.01337 | 0.005 | 61.561
5 | 0.886 | 0.01407 | 0.004 | 62.957
5.5 | 0.946 | 0.01489 | 0.004 | 63.543
6 | 1.004 | 0.01593 | 0.004 | 63.008
6.5 | 1.058 | 0.01725 | 0.003 | 61.355
7 | 1.108 | 0.01895 | 0.003 | 58.448
7.5 | 1.153 | 0.02126 | 0.002 | 54.201
8 | 1.192 | 0.02429 | 0.002 | 49.091
8.5 | 1.227 | 0.02828 | 0.002 | 43.383
9 | 1.257 | 0.03322 | 0.001 | 37.848
9.5 | 1.283 | 0.03919 | 0.001 | 32.744
10 | 1.305 | 0.04593 | 0.001 | 28.419
10.5 | 1.323 | 0.05364 | 0 | 24.659
11 | 1.333 | 0.06212 | 0 | 21.45
11.5 | 1.327 | 0.07174 | 0 | 18.498
12 | 1.29 | 0.08353 | -0.001 | 15.445
12.5 | 1.171 | 0.10266 | -0.001 | 11.406
13 | 0.803 | 0.14394 | -0.001 | 5.579
13.5 | 0.834 | 0.16639 | -0.001 | 5.012
14 | 0.864 | 0.17691 | -0.001 | 4.885
14.5 | 0.894 | 0.19036 | -0.002 | 4.699
15 | 0.925 | 0.20262 | -0.002 | 4.565
15.5 | 0.953 | 0.20767 | -0.002 | 4.59
16 | 0.982 | 0.21212 | -0.002 | 4.631

## 32. Re 500k Mach 0.50 (2)
BIGFOIL.COM POLAR EXPORT
NACA33114.5
NACA33114.5 |  |  |  | Cl Max: | 1.1685 | at alpha= | 9.5 | deg
XFOIL ncrit=9 |  |  |  | L/D Max: | 58.1111 | at alpha= | 6.5 | deg
Re: | 500000 |  |  | Cd Min: | 0.20382 | at alpha= | 18.5 | deg
Mach: | 0.5 |  |  | Cl=0 at alpha= | -99 | deg
|  |  |  | @ Cl=0.1, Cd= | 0.01277
|  |  |  | @ Cl=0.4, Cd= | 0.011206
|  |  |  | @ Cl=0.6, Cd= | 0.013259
alpha (deg) | Cl | Cd | Cm | Cl/Cd
0 | 0.2283 | 0.01277 | 0.0074 | 17.8778
0.5 | 0.2792 | 0.0126 | 0.0111 | 22.1587
1 | 0.2699 | 0.01032 | 0.0261 | 26.1531
1.5 | 0.3324 | 0.01059 | 0.0285 | 31.3881
2 | 0.407 | 0.01127 | 0.0282 | 36.1136
2.5 | 0.4951 | 0.01222 | 0.0251 | 40.5155
3 | 0.59 | 0.01316 | 0.0207 | 44.8328
3.5 | 0.6808 | 0.01406 | 0.0166 | 48.4211
4 | 0.7542 | 0.01477 | 0.0162 | 51.063
4.5 | 0.8434 | 0.01558 | 0.0127 | 54.1335
5 | 0.9186 | 0.01659 | 0.0118 | 55.3707
5.5 | 1.0043 | 0.01746 | 0.0091 | 57.52
6 | 1.0812 | 0.01871 | 0.0079 | 57.7873
6.5 | 1.1506 | 0.0198 | 0.008 | 58.1111
7 | 1.1599 | 0.02066 | 0.0184 | 56.1423
7.5 | 1.1541 | 0.02157 | 0.031 | 53.5049
8 | 1.1517 | 0.02308 | 0.0415 | 49.9003
8.5 | 1.1546 | 0.02507 | 0.0498 | 46.055
9 | 1.1626 | 0.0275 | 0.0561 | 42.2764
9.5 | 1.1685 | 0.0307 | 0.0607 | 38.0619
10 | 1.1511 | 0.03639 | 0.0628 | 31.6323
10.5 | 1.1356 | 0.04285 | 0.0627 | 26.5018
11 | 1.1345 | 0.0485 | 0.0624 | 23.3918
11.5 | 0.9985 | 0.06882 | 0.051 | 14.5089
12 | 0.9479 | 0.08135 | 0.0451 | 11.6521
13.5 | 0.8124 | 0.12162 | 0.0254 | 6.6798
15 | 0.7898 | 0.15114 | 0.0113 | 5.2256
16 | 0.8124 | 0.16533 | 0.0045 | 4.9138
16.5 | 0.8062 | 0.17661 | -0.0018 | 4.5649
17 | 0.8315 | 0.18105 | -0.0038 | 4.5927
17.5 | 0.8359 | 0.19055 | -0.0092 | 4.3868
18 | 0.8398 | 0.20046 | -0.0149 | 4.1894
18.5 | 0.8699 | 0.20382 | -0.0167 | 4.268

## 33. Re 750k Mach 0.00 (1)
BIGFOIL.COM POLAR EXPORT
NACA33114.5
NACA33114.5 |  |  |  | Cl Max: | 1.605 | at alpha= | 16 | deg
JavaFoil+Calcfoil stall+Eppler ext transition |  |  |  | L/D Max: | 86.494 | at alpha= | 8.5 | deg
Re: | 750000 |  |  | Cd Min: | 0.00939 | at alpha= | 1.5 | deg
Mach: | 0 |  |  | Cl=0 at alpha= | -1.5 | deg
|  |  |  | @ Cl=0.1, Cd= | 0.012343
|  |  |  | @ Cl=0.4, Cd= | 0.0094792
|  |  |  | @ Cl=0.6, Cd= | 0.0096793
alpha (deg) | Cl | Cd | Cm | Cl/Cd
-20 | -0.781 | 0.1917 | 0.006 | -4.073
-19.5 | -0.795 | 0.18363 | 0.006 | -4.328
-19 | -0.807 | 0.17437 | 0.006 | -4.626
-18.5 | -0.817 | 0.16612 | 0.006 | -4.92
-18 | -0.827 | 0.15682 | 0.006 | -5.274
-17.5 | -0.836 | 0.14969 | 0.006 | -5.583
-17 | -0.843 | 0.14143 | 0.006 | -5.958
-16.5 | -0.848 | 0.13517 | 0.006 | -6.274
-16 | -0.852 | 0.12817 | 0.006 | -6.647
-15.5 | -0.854 | 0.12088 | 0.006 | -7.063
-15 | -0.854 | 0.11455 | 0.006 | -7.452
-14.5 | -0.851 | 0.10842 | 0.006 | -7.851
-14 | -0.846 | 0.10237 | 0.006 | -8.269
-13.5 | -0.839 | 0.09648 | 0.006 | -8.697
-13 | -0.829 | 0.09095 | 0.006 | -9.12
-12.5 | -0.817 | 0.08592 | 0.006 | -9.51
-12 | -0.802 | 0.08103 | 0.006 | -9.898
-11.5 | -0.784 | 0.07621 | 0.006 | -10.292
-11 | -0.764 | 0.07177 | 0.006 | -10.644
-10.5 | -0.741 | 0.0675 | 0.006 | -10.975
-10 | -0.715 | 0.06332 | 0.006 | -11.296
-9.5 | -0.687 | 0.05957 | 0.006 | -11.528
-9 | -0.655 | 0.05609 | 0.006 | -11.682
-8.5 | -0.622 | 0.05273 | 0.005 | -11.793
-8 | -0.586 | 0.04957 | 0.005 | -11.826
-7.5 | -0.549 | 0.0466 | 0.005 | -11.776
-7 | -0.51 | 0.04377 | 0.005 | -11.647
-6.5 | -0.469 | 0.04113 | 0.005 | -11.41
-6 | -0.427 | 0.03856 | 0.005 | -11.086
-5.5 | -0.471 | 0.01071 | 0.009 | -43.968
-5 | -0.415 | 0.01119 | 0.009 | -37.113
-4.5 | -0.358 | 0.01108 | 0.009 | -32.331
-4 | -0.3 | 0.01156 | 0.009 | -25.967
-3.5 | -0.241 | 0.01147 | 0.008 | -21.032
-3 | -0.182 | 0.01141 | 0.008 | -15.935
-2.5 | -0.122 | 0.0113 | 0.008 | -10.765
-2 | -0.061 | 0.01199 | 0.008 | -5.083
-1.5 | 0 | 0.01205 | 0.007 | 0.002
-1 | 0.061 | 0.01233 | 0.007 | 4.971
-0.5 | 0.123 | 0.01235 | 0.007 | 9.927
0 | 0.184 | 0.01236 | 0.007 | 14.869
0.5 | 0.245 | 0.01287 | 0.006 | 19.015
1 | 0.306 | 0.01284 | 0.006 | 23.804
1.5 | 0.366 | 0.00939 | 0.006 | 39.028
2 | 0.427 | 0.00955 | 0.006 | 44.732
2.5 | 0.487 | 0.00977 | 0.005 | 49.91
3 | 0.548 | 0.00948 | 0.005 | 57.791
3.5 | 0.608 | 0.00971 | 0.005 | 62.602
4 | 0.667 | 0.00949 | 0.004 | 70.304
4.5 | 0.726 | 0.00977 | 0.004 | 74.351
5 | 0.785 | 0.00963 | 0.004 | 81.572
5.5 | 0.844 | 0.01087 | 0.003 | 77.583
6 | 0.901 | 0.01123 | 0.003 | 80.298
6.5 | 0.959 | 0.01162 | 0.003 | 82.527
7 | 1.015 | 0.01204 | 0.003 | 84.259
7.5 | 1.07 | 0.01252 | 0.002 | 85.495
8 | 1.124 | 0.01303 | 0.002 | 86.258
8.5 | 1.177 | 0.01361 | 0.002 | 86.494
9 | 1.228 | 0.01432 | 0.001 | 85.783
9.5 | 1.277 | 0.01511 | 0.001 | 84.537
10 | 1.324 | 0.01606 | 0.001 | 82.463
10.5 | 1.368 | 0.01725 | 0 | 79.302
11 | 1.409 | 0.01868 | 0 | 75.466
11.5 | 1.446 | 0.02051 | 0 | 70.512
12 | 1.479 | 0.02277 | -0.001 | 64.944
12.5 | 1.508 | 0.02556 | -0.001 | 58.972
13 | 1.532 | 0.02896 | -0.001 | 52.901
13.5 | 1.553 | 0.03295 | -0.002 | 47.141
14 | 1.571 | 0.03761 | -0.002 | 41.761
14.5 | 1.584 | 0.04295 | -0.002 | 36.889
15 | 1.594 | 0.04903 | -0.002 | 32.518
15.5 | 1.602 | 0.056 | -0.003 | 28.6
16 | 1.605 | 0.064 | -0.003 | 25.084
16.5 | 1.604 | 0.07347 | -0.003 | 21.828
17 | 1.599 | 0.08443 | -0.003 | 18.934
17.5 | 1.594 | 0.09411 | -0.004 | 16.938
18 | 1.589 | 0.10265 | -0.004 | 15.482
18.5 | 1.583 | 0.11058 | -0.004 | 14.312
19 | 1.574 | 0.11854 | -0.004 | 13.276
19.5 | 1.562 | 0.12642 | -0.005 | 12.359
20 | 1.549 | 0.13454 | -0.005 | 11.51

## 34. Re 750k Mach 0.00 (2)
BIGFOIL.COM POLAR EXPORT
NACA33114.5
NACA33114.5 |  |  |  | Cl Max: | 1.5678 | at alpha= | 17 | deg
XFOIL ncrit=9 |  |  |  | L/D Max: | 89.0792 | at alpha= | 9 | deg
Re: | 750000 |  |  | Cd Min: | 0.1464 | at alpha= | -14.5 | deg
Mach: | 0 |  |  | Cl=0 at alpha= | -1.999 | deg
|  |  |  | @ Cl=0.1, Cd= | 0.010409
|  |  |  | @ Cl=0.4, Cd= | 0.0087426
|  |  |  | @ Cl=0.6, Cd= | 0.010026
alpha (deg) | Cl | Cd | Cm | Cl/Cd
-14.5 | -0.4625 | 0.1464 | -0.0034 | -3.1592
-14 | -0.4536 | 0.1394 | -0.0061 | -3.2539
-13.5 | -0.4739 | 0.12409 | -0.0145 | -3.819
-13 | -0.4598 | 0.11922 | -0.0151 | -3.8567
-12.5 | -0.4479 | 0.11377 | -0.0164 | -3.9369
-12 | -0.4458 | 0.10591 | -0.0196 | -4.2092
-11 | -0.6626 | 0.05659 | -0.0437 | -11.7088
-10.5 | -0.6885 | 0.05358 | -0.0351 | -12.8499
-10 | -0.7033 | 0.04966 | -0.0272 | -14.1623
-9.5 | -0.829 | 0.02328 | -0.0054 | -35.61
-9 | -0.7645 | 0.02135 | -0.0081 | -35.808
-8.5 | -0.696 | 0.01989 | -0.0112 | -34.9925
-8 | -0.6311 | 0.01811 | -0.0133 | -34.8482
-7.5 | -0.5624 | 0.01608 | -0.0162 | -34.9751
-7 | -0.4805 | 0.01495 | -0.0217 | -32.1405
-6.5 | -0.4075 | 0.01389 | -0.0251 | -29.3377
-6 | -0.358 | 0.013 | -0.0236 | -27.5385
-5.5 | -0.3139 | 0.01261 | -0.0208 | -24.8929
-5 | -0.2696 | 0.01226 | -0.018 | -21.9902
-4.5 | -0.2284 | 0.01168 | -0.0148 | -19.5548
-4 | -0.1832 | 0.01147 | -0.0123 | -15.9721
-3 | -0.0933 | 0.0109 | -0.0073 | -8.5596
-2.5 | -0.0478 | 0.01065 | -0.0049 | -4.4883
-2 | -0.0001 | 0.01054 | -0.0029 | -0.0094877
-1.5 | 0.0476 | 0.01046 | -0.001 | 4.5507
-1 | 0.0954 | 0.01041 | 0.0009 | 9.1643
-0.5 | 0.1439 | 0.0104 | 0.0026 | 13.8365
0.5 | 0.2006 | 0.00823 | 0.0135 | 24.3742
1 | 0.2355 | 0.00793 | 0.0185 | 29.6974
1.5 | 0.2884 | 0.0081 | 0.0197 | 35.6049
2 | 0.3469 | 0.0084 | 0.0196 | 41.2976
2.5 | 0.412 | 0.00882 | 0.018 | 46.712
3 | 0.4817 | 0.00936 | 0.0154 | 51.4637
3.5 | 0.5573 | 0.00977 | 0.0113 | 57.042
4 | 0.6258 | 0.01018 | 0.0086 | 61.4735
4.5 | 0.6867 | 0.01059 | 0.0074 | 64.8442
5 | 0.7588 | 0.01091 | 0.0039 | 69.5509
5.5 | 0.8241 | 0.01141 | 0.0016 | 72.2261
6 | 0.8863 | 0.01172 | 0 | 75.6229
6.5 | 0.9565 | 0.01203 | -0.0033 | 79.5096
7 | 1.0206 | 0.01258 | -0.0056 | 81.1288
7.5 | 1.0849 | 0.01285 | -0.0078 | 84.428
8 | 1.1521 | 0.01318 | -0.0108 | 87.4127
8.5 | 1.2129 | 0.01371 | -0.0126 | 88.4683
9 | 1.248 | 0.01401 | -0.0089 | 89.0792
9.5 | 1.28 | 0.01439 | -0.0048 | 88.9507
10 | 1.3048 | 0.01507 | 0.0006 | 86.5826
10.5 | 1.3355 | 0.01542 | 0.005 | 86.6083
11 | 1.3622 | 0.01588 | 0.01 | 85.7809
11.5 | 1.3732 | 0.01651 | 0.0178 | 83.1738
12 | 1.3949 | 0.01708 | 0.0234 | 81.6686
12.5 | 1.42 | 0.01774 | 0.0279 | 80.0451
13 | 1.4383 | 0.0189 | 0.0327 | 76.1005
13.5 | 1.4678 | 0.01978 | 0.0356 | 74.2063
14 | 1.4905 | 0.02114 | 0.0388 | 70.5061
14.5 | 1.5123 | 0.02277 | 0.0414 | 66.4163
15 | 1.5323 | 0.02474 | 0.0435 | 61.9361
15.5 | 1.5465 | 0.02737 | 0.0453 | 56.5035
16 | 1.5611 | 0.03027 | 0.0463 | 51.5725
16.5 | 1.5652 | 0.03439 | 0.0467 | 45.5132
17 | 1.5678 | 0.03898 | 0.0465 | 40.2206
17.5 | 1.5563 | 0.04538 | 0.0453 | 34.2948
18 | 1.5415 | 0.05257 | 0.0434 | 29.3228
18.5 | 1.5057 | 0.06273 | 0.0399 | 24.0029
19 | 1.4742 | 0.07281 | 0.0362 | 20.2472
19.5 | 1.4198 | 0.08641 | 0.0306 | 16.431
20 | 1.3772 | 0.09879 | 0.0252 | 13.9407

## 35. Re 750k Mach 0.10 (1)
BIGFOIL.COM POLAR EXPORT
NACA33114.5
NACA33114.5 |  |  |  | Cl Max: | 1.596 | at alpha= | 16 | deg
JavaFoil+Calcfoil stall+Eppler ext transition |  |  |  | L/D Max: | 85.871 | at alpha= | 8.5 | deg
Re: | 750000 |  |  | Cd Min: | 0.00938 | at alpha= | 4.5 | deg
Mach: | 0.1 |  |  | Cl=0 at alpha= | -1.5 | deg
|  |  |  | @ Cl=0.1, Cd= | 0.012422
|  |  |  | @ Cl=0.4, Cd= | 0.0095039
|  |  |  | @ Cl=0.6, Cd= | 0.0097049
alpha (deg) | Cl | Cd | Cm | Cl/Cd
-20 | -0.73 | 0.19864 | 0.006 | -3.675
-19.5 | -0.747 | 0.18694 | 0.006 | -3.995
-19 | -0.762 | 0.17784 | 0.006 | -4.284
-18.5 | -0.776 | 0.16921 | 0.006 | -4.584
-18 | -0.789 | 0.16131 | 0.006 | -4.889
-17.5 | -0.8 | 0.15372 | 0.006 | -5.205
-17 | -0.81 | 0.14543 | 0.006 | -5.572
-16.5 | -0.819 | 0.13743 | 0.006 | -5.958
-16 | -0.826 | 0.13012 | 0.006 | -6.345
-15.5 | -0.83 | 0.12318 | 0.006 | -6.74
-15 | -0.833 | 0.11585 | 0.006 | -7.19
-14.5 | -0.833 | 0.10974 | 0.006 | -7.591
-14 | -0.831 | 0.10376 | 0.006 | -8.008
-13.5 | -0.826 | 0.09766 | 0.006 | -8.459
-13 | -0.818 | 0.09187 | 0.006 | -8.91
-12.5 | -0.808 | 0.0868 | 0.006 | -9.312
-12 | -0.795 | 0.08159 | 0.006 | -9.743
-11.5 | -0.779 | 0.07696 | 0.006 | -10.122
-11 | -0.76 | 0.07235 | 0.006 | -10.505
-10.5 | -0.738 | 0.068 | 0.006 | -10.854
-10 | -0.714 | 0.06384 | 0.006 | -11.177
-9.5 | -0.686 | 0.0599 | 0.006 | -11.449
-9 | -0.655 | 0.05644 | 0.006 | -11.609
-8.5 | -0.622 | 0.05308 | 0.005 | -11.721
-8 | -0.587 | 0.04978 | 0.005 | -11.794
-7.5 | -0.55 | 0.04686 | 0.005 | -11.733
-7 | -0.511 | 0.04399 | 0.005 | -11.616
-6.5 | -0.47 | 0.0414 | 0.005 | -11.364
-6 | -0.429 | 0.03885 | 0.005 | -11.033
-5.5 | -0.387 | 0.03579 | 0.006 | -10.8
-5 | -0.417 | 0.01125 | 0.009 | -37.046
-4.5 | -0.36 | 0.01113 | 0.009 | -32.323
-4 | -0.302 | 0.011 | 0.009 | -27.414
-3.5 | -0.242 | 0.01148 | 0.008 | -21.121
-3 | -0.183 | 0.01144 | 0.008 | -15.958
-2.5 | -0.122 | 0.0114 | 0.008 | -10.714
-2 | -0.061 | 0.012 | 0.008 | -5.105
-1.5 | 0 | 0.01206 | 0.007 | 0.002
-1 | 0.062 | 0.01241 | 0.007 | 4.961
-0.5 | 0.123 | 0.01243 | 0.007 | 9.914
0 | 0.185 | 0.01239 | 0.007 | 14.897
0.5 | 0.246 | 0.013 | 0.006 | 18.927
1 | 0.307 | 0.01243 | 0.006 | 24.705
1.5 | 0.368 | 0.00942 | 0.006 | 39.089
2 | 0.429 | 0.00958 | 0.006 | 44.786
2.5 | 0.49 | 0.00981 | 0.005 | 49.951
3 | 0.55 | 0.0095 | 0.005 | 57.917
3.5 | 0.611 | 0.00975 | 0.005 | 62.609
4 | 0.67 | 0.00955 | 0.004 | 70.2
4.5 | 0.73 | 0.00938 | 0.004 | 77.776
5 | 0.789 | 0.01062 | 0.004 | 74.295
5.5 | 0.848 | 0.01094 | 0.003 | 77.496
6 | 0.905 | 0.0113 | 0.003 | 80.14
6.5 | 0.963 | 0.01169 | 0.003 | 82.355
7 | 1.019 | 0.01213 | 0.003 | 83.986
7.5 | 1.075 | 0.01262 | 0.002 | 85.144
8 | 1.129 | 0.01316 | 0.002 | 85.757
8.5 | 1.181 | 0.01376 | 0.002 | 85.871
9 | 1.232 | 0.01449 | 0.001 | 85.062
9.5 | 1.281 | 0.01533 | 0.001 | 83.579
10 | 1.328 | 0.01633 | 0.001 | 81.32
10.5 | 1.371 | 0.0176 | 0 | 77.927
11 | 1.412 | 0.01912 | 0 | 73.855
11.5 | 1.448 | 0.02109 | 0 | 68.662
12 | 1.48 | 0.0235 | -0.001 | 62.988
12.5 | 1.508 | 0.02646 | -0.001 | 56.975
13 | 1.531 | 0.03005 | -0.001 | 50.955
13.5 | 1.551 | 0.03426 | -0.002 | 45.276
14 | 1.568 | 0.03916 | -0.002 | 40.031
14.5 | 1.58 | 0.04479 | -0.002 | 35.269
15 | 1.589 | 0.05107 | -0.002 | 31.108
15.5 | 1.594 | 0.05836 | -0.003 | 27.319
16 | 1.596 | 0.06684 | -0.003 | 23.878
16.5 | 1.592 | 0.07696 | -0.003 | 20.688
17 | 1.585 | 0.088 | -0.003 | 18.017
17.5 | 1.58 | 0.09714 | -0.004 | 16.264
18 | 1.573 | 0.10568 | -0.004 | 14.88
18.5 | 1.563 | 0.11392 | -0.004 | 13.72
19 | 1.551 | 0.12193 | -0.004 | 12.721
19.5 | 1.536 | 0.13011 | -0.005 | 11.807
20 | 1.519 | 0.13859 | -0.005 | 10.959

## 36. Re 750k Mach 0.10 (2)
BIGFOIL.COM POLAR EXPORT
NACA33114.5
NACA33114.5 |  |  |  | Cl Max: | 1.5582 | at alpha= | 16.5 | deg
XFOIL ncrit=9 |  |  |  | L/D Max: | 88.5936 | at alpha= | 9 | deg
Re: | 750000 |  |  | Cd Min: | 0.1471 | at alpha= | -14.5 | deg
Mach: | 0.1 |  |  | Cl=0 at alpha= | -2.0083 | deg
|  |  |  | @ Cl=0.1, Cd= | 0.010439
|  |  |  | @ Cl=0.4, Cd= | 0.0087645
|  |  |  | @ Cl=0.6, Cd= | 0.010061
alpha (deg) | Cl | Cd | Cm | Cl/Cd
-14.5 | -0.4604 | 0.1471 | -0.0033 | -3.1298
-14 | -0.4512 | 0.14012 | -0.006 | -3.2201
-13.5 | -0.4704 | 0.12507 | -0.0144 | -3.7611
-13 | -0.4559 | 0.12021 | -0.0148 | -3.7925
-12.5 | -0.4435 | 0.1148 | -0.0161 | -3.8632
-12 | -0.4406 | 0.10709 | -0.0191 | -4.1143
-10.5 | -0.6495 | 0.05552 | -0.0402 | -11.6985
-10 | -0.6855 | 0.05101 | -0.0301 | -13.4385
-9.5 | -0.8179 | 0.02723 | -0.008 | -30.0367
-9 | -0.7657 | 0.02215 | -0.0093 | -34.5688
-8.5 | -0.6972 | 0.02074 | -0.0123 | -33.6162
-8 | -0.6328 | 0.01873 | -0.0143 | -33.7854
-7.5 | -0.5645 | 0.0164 | -0.017 | -34.4207
-7 | -0.4808 | 0.01519 | -0.0227 | -31.6524
-6.5 | -0.4087 | 0.01404 | -0.0257 | -29.1097
-6 | -0.3589 | 0.01312 | -0.0242 | -27.3552
-5.5 | -0.3146 | 0.01273 | -0.0213 | -24.7133
-5 | -0.2704 | 0.01233 | -0.0184 | -21.9303
-4.5 | -0.2287 | 0.01175 | -0.0152 | -19.4638
-4 | -0.1835 | 0.01153 | -0.0126 | -15.915
-3.5 | -0.1402 | 0.0111 | -0.0097 | -12.6306
-3 | -0.0932 | 0.01094 | -0.0074 | -8.5192
-2.5 | -0.0476 | 0.01069 | -0.005 | -4.4528
-2 | 0.0008 | 0.01063 | -0.0031 | 0.075259
-1.5 | 0.0481 | 0.0105 | -0.001 | 4.581
-1 | 0.0962 | 0.01044 | 0.0009 | 9.2146
-0.5 | 0.145 | 0.01043 | 0.0026 | 13.9022
0 | 0.1931 | 0.01041 | 0.0045 | 18.5495
0.5 | 0.2031 | 0.00831 | 0.0134 | 24.4404
1 | 0.237 | 0.00796 | 0.0187 | 29.7739
1.5 | 0.2891 | 0.00814 | 0.0201 | 35.516
2 | 0.3476 | 0.00843 | 0.0201 | 41.2337
2.5 | 0.4134 | 0.00885 | 0.0185 | 46.7119
3 | 0.483 | 0.00942 | 0.016 | 51.2739
3.5 | 0.5598 | 0.00981 | 0.0117 | 57.0642
4 | 0.6287 | 0.01024 | 0.009 | 61.3965
4.5 | 0.69 | 0.01064 | 0.0079 | 64.8496
5 | 0.7626 | 0.01098 | 0.0043 | 69.4536
5.5 | 0.8281 | 0.01151 | 0.0021 | 71.9461
6 | 0.8912 | 0.01179 | 0.0005 | 75.5895
6.5 | 0.9617 | 0.01213 | -0.0028 | 79.2828
7 | 1.0266 | 0.01266 | -0.0051 | 81.09
7.5 | 1.0914 | 0.01295 | -0.0072 | 84.278
8 | 1.1588 | 0.01334 | -0.0101 | 86.8666
8.5 | 1.2191 | 0.01383 | -0.0116 | 88.149
9 | 1.2536 | 0.01415 | -0.0077 | 88.5936
9.5 | 1.2844 | 0.01459 | -0.0032 | 88.0329
10 | 1.3098 | 0.01522 | 0.0022 | 86.0578
10.5 | 1.3392 | 0.01561 | 0.007 | 85.7912
11 | 1.3622 | 0.0161 | 0.0128 | 84.6087
11.5 | 1.3695 | 0.01686 | 0.0212 | 81.2278
12 | 1.3963 | 0.01735 | 0.026 | 80.4784
12.5 | 1.4209 | 0.01812 | 0.0305 | 78.4161
13 | 1.4398 | 0.01937 | 0.0352 | 74.3314
13.5 | 1.4693 | 0.02034 | 0.038 | 72.237
14 | 1.4889 | 0.02199 | 0.0413 | 67.708
14.5 | 1.5128 | 0.02364 | 0.0436 | 63.9932
15 | 1.5295 | 0.02599 | 0.0456 | 58.8496
15.5 | 1.5448 | 0.02875 | 0.047 | 53.7322
16 | 1.5545 | 0.03227 | 0.0478 | 48.1717
16.5 | 1.5582 | 0.03664 | 0.0479 | 42.5273
17 | 1.5536 | 0.0422 | 0.0472 | 36.8152
17.5 | 1.5402 | 0.04907 | 0.0456 | 31.3878
18 | 1.5164 | 0.05755 | 0.043 | 26.3493
18.5 | 1.4785 | 0.06822 | 0.0392 | 21.6725
19 | 1.4392 | 0.07951 | 0.0347 | 18.1009
19.5 | 1.3822 | 0.09367 | 0.0286 | 14.7561
20 | 1.3441 | 0.10562 | 0.0233 | 12.7258

## 37. Re 750k Mach 0.25 (1)
BIGFOIL.COM POLAR EXPORT
NACA33114.5
NACA33114.5 |  |  |  | Cl Max: | 1.546 | at alpha= | 14.5 | deg
JavaFoil+Calcfoil stall+Eppler ext transition |  |  |  | L/D Max: | 82.84 | at alpha= | 8 | deg
Re: | 750000 |  |  | Cd Min: | 0.00935 | at alpha= | 2 | deg
Mach: | 0.25 |  |  | Cl=0 at alpha= | -1.5 | deg
|  |  |  | @ Cl=0.1, Cd= | 0.012624
|  |  |  | @ Cl=0.4, Cd= | 0.0095452
|  |  |  | @ Cl=0.6, Cd= | 0.009638
alpha (deg) | Cl | Cd | Cm | Cl/Cd
-17 | -0.517 | 0.17607 | 0.006 | -2.938
-16.5 | -0.556 | 0.16433 | 0.005 | -3.382
-16 | -0.591 | 0.15247 | 0.006 | -3.878
-15.5 | -0.623 | 0.1428 | 0.006 | -4.366
-15 | -0.652 | 0.13283 | 0.006 | -4.908
-14.5 | -0.676 | 0.12278 | 0.006 | -5.51
-14 | -0.697 | 0.11415 | 0.006 | -6.106
-13.5 | -0.713 | 0.1065 | 0.006 | -6.697
-13 | -0.725 | 0.09961 | 0.006 | -7.276
-12.5 | -0.732 | 0.09302 | 0.006 | -7.867
-12 | -0.734 | 0.08675 | 0.006 | -8.462
-11.5 | -0.731 | 0.08127 | 0.006 | -9.001
-11 | -0.724 | 0.07625 | 0.006 | -9.496
-10.5 | -0.71 | 0.08383 | 0.005 | -8.476
-10 | -0.696 | 0.06652 | 0.005 | -10.465
-9.5 | -0.675 | 0.06215 | 0.005 | -10.864
-9 | -0.65 | 0.05814 | 0.006 | -11.177
-8.5 | -0.621 | 0.05475 | 0.005 | -11.341
-8 | -0.589 | 0.0513 | 0.005 | -11.482
-7.5 | -0.554 | 0.04813 | 0.005 | -11.516
-7 | -0.517 | 0.04517 | 0.005 | -11.443
-6.5 | -0.477 | 0.04244 | 0.005 | -11.242
-6 | -0.436 | 0.03993 | 0.005 | -10.909
-5.5 | -0.392 | 0.03738 | 0.005 | -10.498
-5 | -0.349 | 0.03431 | 0.006 | -10.168
-4.5 | -0.368 | 0.01137 | 0.009 | -32.388
-4 | -0.309 | 0.01126 | 0.009 | -27.42
-3.5 | -0.249 | 0.01116 | 0.009 | -22.267
-3 | -0.187 | 0.01166 | 0.008 | -16.062
-2.5 | -0.125 | 0.01164 | 0.008 | -10.77
-2 | -0.063 | 0.01167 | 0.008 | -5.389
-1.5 | 0 | 0.01199 | 0.008 | 0.002
-1 | 0.063 | 0.01263 | 0.007 | 5.007
-0.5 | 0.127 | 0.01262 | 0.007 | 10.029
0 | 0.19 | 0.01262 | 0.007 | 15.021
0.5 | 0.253 | 0.0121 | 0.007 | 20.882
1 | 0.315 | 0.01266 | 0.006 | 24.913
1.5 | 0.378 | 0.00965 | 0.006 | 39.183
2 | 0.441 | 0.00935 | 0.006 | 47.126
2.5 | 0.503 | 0.00955 | 0.005 | 52.642
3 | 0.565 | 0.00977 | 0.005 | 57.812
3.5 | 0.626 | 0.00954 | 0.005 | 65.647
4 | 0.688 | 0.00939 | 0.005 | 73.201
4.5 | 0.748 | 0.01064 | 0.004 | 70.375
5 | 0.809 | 0.01096 | 0.004 | 73.785
5.5 | 0.868 | 0.01132 | 0.004 | 76.691
6 | 0.927 | 0.01173 | 0.003 | 79.042
6.5 | 0.985 | 0.01218 | 0.003 | 80.909
7 | 1.042 | 0.01269 | 0.003 | 82.106
7.5 | 1.098 | 0.01326 | 0.002 | 82.776
8 | 1.152 | 0.0139 | 0.002 | 82.84
8.5 | 1.204 | 0.01469 | 0.002 | 81.967
9 | 1.253 | 0.01559 | 0.001 | 80.388
9.5 | 1.301 | 0.01668 | 0.001 | 77.972
10 | 1.344 | 0.01803 | 0.001 | 74.556
10.5 | 1.385 | 0.0198 | 0 | 69.945
11 | 1.421 | 0.02204 | 0 | 64.49
11.5 | 1.453 | 0.02483 | 0 | 58.525
12 | 1.481 | 0.0282 | -0.001 | 52.495
12.5 | 1.503 | 0.03232 | -0.001 | 46.49
13 | 1.52 | 0.03718 | -0.001 | 40.894
13.5 | 1.534 | 0.04269 | -0.002 | 35.927
14 | 1.543 | 0.04903 | -0.002 | 31.463
14.5 | 1.546 | 0.0561 | -0.002 | 27.559
15 | 1.545 | 0.0642 | -0.002 | 24.061
15.5 | 1.538 | 0.0737 | -0.003 | 20.874
16 | 1.527 | 0.08535 | -0.003 | 17.886
16.5 | 1.509 | 0.0972 | -0.003 | 15.528
17 | 1.49 | 0.10691 | -0.003 | 13.937
17.5 | 1.466 | 0.11626 | -0.004 | 12.611
18 | 1.437 | 0.12528 | -0.004 | 11.473
18.5 | 1.403 | 0.13488 | -0.004 | 10.402
19 | 1.363 | 0.1446 | -0.004 | 9.429
19.5 | 1.319 | 0.15489 | -0.004 | 8.514

## 38. Re 750k Mach 0.25 (2)
BIGFOIL.COM POLAR EXPORT
NACA33114.5
NACA33114.5 |  |  |  | Cl Max: | 1.5068 | at alpha= | 15.5 | deg
XFOIL ncrit=9 |  |  |  | L/D Max: | 85.5205 | at alpha= | 8.5 | deg
Re: | 750000 |  |  | Cd Min: | 0.13348 | at alpha= | 20 | deg
Mach: | 0.25 |  |  | Cl=0 at alpha= | -2.0278 | deg
|  |  |  | @ Cl=0.1, Cd= | 0.01065
|  |  |  | @ Cl=0.4, Cd= | 0.0088957
|  |  |  | @ Cl=0.6, Cd= | 0.010257
alpha (deg) | Cl | Cd | Cm | Cl/Cd
-13.5 | -0.4531 | 0.13024 | -0.0137 | -3.479
-13 | -0.4375 | 0.12505 | -0.0136 | -3.4986
-12.5 | -0.4234 | 0.11968 | -0.0147 | -3.5378
-12 | -0.4172 | 0.11241 | -0.0174 | -3.7114
-11.5 | -0.4427 | 0.09618 | -0.0282 | -4.6028
-11 | -0.4719 | 0.07917 | -0.04 | -5.9606
-10.5 | -0.5195 | 0.06664 | -0.0476 | -7.7956
-10 | -0.5416 | 0.06115 | -0.0461 | -8.8569
-9.5 | -0.6318 | 0.05184 | -0.034 | -12.1875
-9 | -0.6476 | 0.04925 | -0.0251 | -13.1492
-8.5 | -0.6846 | 0.02833 | -0.0198 | -24.1652
-8 | -0.619 | 0.02786 | -0.022 | -22.2182
-7.5 | -0.5652 | 0.02158 | -0.0226 | -26.1909
-7 | -0.4849 | 0.01676 | -0.0274 | -28.932
-6.5 | -0.4162 | 0.0155 | -0.0291 | -26.8516
-6 | -0.3649 | 0.01431 | -0.027 | -25.4997
-5.5 | -0.3193 | 0.01349 | -0.0239 | -23.6694
-5 | -0.2736 | 0.0129 | -0.0208 | -21.2093
-4.5 | -0.2298 | 0.01221 | -0.0174 | -18.8206
-4 | -0.184 | 0.0119 | -0.0145 | -15.4622
-3.5 | -0.1386 | 0.0115 | -0.0114 | -12.0522
-3 | -0.0925 | 0.0112 | -0.0086 | -8.2589
-2.5 | -0.0459 | 0.01095 | -0.0058 | -4.1918
-2 | 0.0027 | 0.01084 | -0.0035 | 0.24908
-1.5 | 0.0511 | 0.01071 | -0.0012 | 4.7712
-1 | 0.1002 | 0.01065 | 0.0009 | 9.4085
-0.5 | 0.1501 | 0.01065 | 0.0029 | 14.0939
0.5 | 0.217 | 0.00882 | 0.0127 | 24.6032
1 | 0.2447 | 0.00819 | 0.0196 | 29.8779
1.5 | 0.2968 | 0.00829 | 0.0216 | 35.8022
2 | 0.3564 | 0.00864 | 0.0218 | 41.25
2.5 | 0.4195 | 0.00901 | 0.0213 | 46.5594
3 | 0.4912 | 0.0096 | 0.019 | 51.1667
3.5 | 0.5727 | 0.01006 | 0.0143 | 56.9284
4 | 0.6448 | 0.01058 | 0.0115 | 60.9452
4.5 | 0.7084 | 0.01092 | 0.0105 | 64.8718
5 | 0.7826 | 0.01144 | 0.0072 | 68.4091
5.5 | 0.8529 | 0.01183 | 0.0048 | 72.0964
6 | 0.918 | 0.01223 | 0.0034 | 75.0613
6.5 | 0.9894 | 0.01282 | 0.0005 | 77.1763
7 | 1.0589 | 0.01318 | -0.0017 | 80.3414
7.5 | 1.1268 | 0.01363 | -0.0037 | 82.6706
8 | 1.1958 | 0.01421 | -0.0061 | 84.152
8.5 | 1.2486 | 0.0146 | -0.0051 | 85.5205
9 | 1.2774 | 0.01511 | 0.0004 | 84.54
9.5 | 1.3015 | 0.01575 | 0.0068 | 82.6349
10 | 1.3261 | 0.01623 | 0.0132 | 81.7067
10.5 | 1.3376 | 0.01672 | 0.0218 | 80
11 | 1.3487 | 0.01767 | 0.0297 | 76.3271
11.5 | 1.3761 | 0.0184 | 0.0347 | 74.788
12 | 1.4009 | 0.01945 | 0.0394 | 72.0257
12.5 | 1.4192 | 0.02109 | 0.044 | 67.2926
13 | 1.4467 | 0.02256 | 0.047 | 64.1268
13.5 | 1.4652 | 0.0248 | 0.0499 | 59.0806
14 | 1.4843 | 0.02736 | 0.052 | 54.2507
14.5 | 1.4979 | 0.03068 | 0.0533 | 48.8233
15 | 1.5042 | 0.03494 | 0.0539 | 43.0509
15.5 | 1.5068 | 0.03991 | 0.0536 | 37.7549
16 | 1.4949 | 0.04662 | 0.0523 | 32.0656
16.5 | 1.4792 | 0.05412 | 0.0503 | 27.3319
17 | 1.4413 | 0.06445 | 0.0466 | 22.3631
17.5 | 1.4118 | 0.07426 | 0.0428 | 19.0116
18 | 1.3629 | 0.08682 | 0.0373 | 15.698
18.5 | 1.3245 | 0.09842 | 0.0321 | 13.4576
19 | 1.283 | 0.11079 | 0.0262 | 11.5805
19.5 | 1.2502 | 0.12234 | 0.0204 | 10.2191
20 | 1.2219 | 0.13348 | 0.0145 | 9.1542

## 39. Re 750k Mach 0.50 (1)
BIGFOIL.COM POLAR EXPORT
NACA33114.5
NACA33114.5 |  |  |  | Cl Max: | 1.349 | at alpha= | 11 | deg
JavaFoil+Calcfoil stall+Eppler ext transition |  |  |  | L/D Max: | 71.256 | at alpha= | 6 | deg
Re: | 750000 |  |  | Cd Min: | 0.00898 | at alpha= | 1.5 | deg
Mach: | 0.5 |  |  | Cl=0 at alpha= | -1.5 | deg
|  |  |  | @ Cl=0.1, Cd= | 0.012265
|  |  |  | @ Cl=0.4, Cd= | 0.009934
|  |  |  | @ Cl=0.6, Cd= | 0.01064
alpha (deg) | Cl | Cd | Cm | Cl/Cd
-20 | -1.002 | 0.21049 | 0.009 | -4.76
-19.5 | -0.976 | 0.20531 | 0.009 | -4.754
-19 | -0.95 | 0.197 | 0.008 | -4.823
-18.5 | -0.923 | 0.19473 | 0.008 | -4.739
-18 | -0.897 | 0.19011 | 0.008 | -4.717
-17.5 | -0.871 | 0.18556 | 0.008 | -4.692
-17 | -0.844 | 0.17761 | 0.008 | -4.754
-16.5 | -0.817 | 0.17347 | 0.008 | -4.71
-16 | -0.791 | 0.16901 | 0.008 | -4.678
-15.5 | -0.764 | 0.16472 | 0.008 | -4.639
-15 | -0.737 | 0.15646 | 0.007 | -4.709
-14.5 | -0.71 | 0.15248 | 0.007 | -4.657
-14 | -0.683 | 0.14444 | 0.007 | -4.732
-13.5 | -0.656 | 0.14273 | 0.007 | -4.596
-13 | -0.629 | 0.13936 | 0.007 | -4.516
-12.5 | -0.603 | 0.13589 | 0.007 | -4.434
-12 | -0.575 | 0.12716 | 0.007 | -4.522
-11.5 | -0.548 | 0.12391 | 0.006 | -4.423
-11 | -0.521 | 0.11578 | 0.006 | -4.501
-10.5 | -0.494 | 0.11151 | 0.006 | -4.427
-10 | -0.467 | 0.10879 | 0.006 | -4.289
-9.5 | -0.439 | 0.103 | 0.006 | -4.263
-9 | -0.412 | 0.10039 | 0.006 | -4.104
-8.5 | -0.385 | 0.08317 | 0.005 | -4.624
-8 | -0.357 | 0.06399 | 0.005 | -5.584
-7.5 | -0.33 | 0.06333 | 0.005 | -5.208
-7 | -0.426 | 0.05645 | 0.005 | -7.553
-6.5 | -0.457 | 0.04946 | 0.005 | -9.23
-6 | -0.441 | 0.04508 | 0.005 | -9.788
-5.5 | -0.41 | 0.04163 | 0.005 | -9.847
-5 | -0.37 | 0.03875 | 0.005 | -9.546
-4.5 | -0.324 | 0.03639 | 0.005 | -8.905
-4 | -0.275 | 0.03422 | 0.005 | -8.03
-3.5 | -0.223 | 0.03189 | 0.006 | -7.009
-3 | -0.207 | 0.01115 | 0.009 | -18.595
-2.5 | -0.139 | 0.01165 | 0.009 | -11.947
-2 | -0.07 | 0.01135 | 0.009 | -6.165
-1.5 | 0 | 0.012 | 0.009 | 0.002
-1 | 0.071 | 0.01246 | 0.008 | 5.66
-0.5 | 0.141 | 0.01199 | 0.008 | 11.768
0 | 0.211 | 0.01197 | 0.008 | 17.656
0.5 | 0.281 | 0.01201 | 0.007 | 23.43
1 | 0.351 | 0.01216 | 0.007 | 28.881
1.5 | 0.421 | 0.00898 | 0.007 | 46.872
2 | 0.49 | 0.01014 | 0.006 | 48.282
2.5 | 0.558 | 0.01043 | 0.006 | 53.512
3 | 0.626 | 0.01077 | 0.006 | 58.163
3.5 | 0.694 | 0.01116 | 0.005 | 62.169
4 | 0.76 | 0.0116 | 0.005 | 65.522
4.5 | 0.825 | 0.01211 | 0.005 | 68.157
5 | 0.889 | 0.01269 | 0.004 | 70.095
5.5 | 0.951 | 0.01337 | 0.004 | 71.149
6 | 1.011 | 0.01419 | 0.004 | 71.256
6.5 | 1.068 | 0.01519 | 0.003 | 70.322
7 | 1.121 | 0.01643 | 0.003 | 68.217
7.5 | 1.17 | 0.01811 | 0.002 | 64.596
8 | 1.213 | 0.02029 | 0.002 | 59.784
8.5 | 1.25 | 0.02331 | 0.002 | 53.645
9 | 1.282 | 0.0272 | 0.001 | 47.136
9.5 | 1.308 | 0.03232 | 0.001 | 40.479
10 | 1.329 | 0.0384 | 0.001 | 34.61
10.5 | 1.343 | 0.04585 | 0 | 29.292
11 | 1.349 | 0.05437 | 0 | 24.815
11.5 | 1.339 | 0.06423 | 0 | 20.852
12 | 1.298 | 0.07618 | -0.001 | 17.041
12.5 | 1.174 | 0.09537 | -0.001 | 12.314
13 | 0.803 | 0.13052 | -0.001 | 6.153
13.5 | 0.834 | 0.15042 | -0.001 | 5.544
14 | 0.864 | 0.1591 | -0.001 | 5.432
14.5 | 0.895 | 0.17064 | -0.002 | 5.244
15 | 0.925 | 0.17857 | -0.002 | 5.181
15.5 | 0.953 | 0.18488 | -0.002 | 5.156
16 | 0.982 | 0.19138 | -0.002 | 5.133

## 40. Re 750k Mach 0.50 (2)
BIGFOIL.COM POLAR EXPORT
NACA33114.5
NACA33114.5 |  |  |  | Cl Max: | 1.2695 | at alpha= | 11 | deg
XFOIL ncrit=9 |  |  |  | L/D Max: | 67.9334 | at alpha= | 6.5 | deg
Re: | 750000 |  |  | Cd Min: | 0.14915 | at alpha= | 16 | deg
Mach: | 0.5 |  |  | Cl=0 at alpha= | -99 | deg
|  |  |  | @ Cl=0.1, Cd= | 0.01158
|  |  |  | @ Cl=0.4, Cd= | 0.0095639
|  |  |  | @ Cl=0.6, Cd= | 0.011134
alpha (deg) | Cl | Cd | Cm | Cl/Cd
0 | 0.2303 | 0.01158 | 0.0072 | 19.8877
0.5 | 0.2846 | 0.01161 | 0.0103 | 24.5134
1 | 0.295 | 0.00963 | 0.0211 | 30.6334
1.5 | 0.3259 | 0.00921 | 0.0295 | 35.3855
2 | 0.3857 | 0.00947 | 0.032 | 40.7286
2.5 | 0.4573 | 0.00994 | 0.0321 | 46.006
3 | 0.5393 | 0.01064 | 0.0301 | 50.6861
3.5 | 0.6253 | 0.01134 | 0.0274 | 55.1411
4 | 0.7102 | 0.01215 | 0.0245 | 58.4527
4.5 | 0.7836 | 0.01273 | 0.0244 | 61.5554
5 | 0.8695 | 0.01353 | 0.0216 | 64.2646
5.5 | 0.9415 | 0.01434 | 0.0218 | 65.6555
6 | 1.0276 | 0.01514 | 0.0193 | 67.8732
6.5 | 1.1012 | 0.01621 | 0.019 | 67.9334
7.5 | 1.2129 | 0.01796 | 0.0247 | 67.5334
8 | 1.2098 | 0.01908 | 0.0364 | 63.4067
8.5 | 1.2219 | 0.02046 | 0.0452 | 59.7214
9 | 1.2366 | 0.0223 | 0.0523 | 55.4529
9.5 | 1.2511 | 0.02473 | 0.0579 | 50.5904
10 | 1.2591 | 0.02823 | 0.0621 | 44.6015
10.5 | 1.267 | 0.03242 | 0.0645 | 39.0808
11 | 1.2695 | 0.0375 | 0.0656 | 33.8533
11.5 | 1.2561 | 0.04424 | 0.0651 | 28.3929
12 | 1.2267 | 0.05294 | 0.0626 | 23.1715
12.5 | 1.1996 | 0.06183 | 0.0595 | 19.4016
13 | 1.1507 | 0.07324 | 0.0544 | 15.7114
13.5 | 1.0678 | 0.08912 | 0.0457 | 11.9816
14 | 0.9795 | 0.10678 | 0.0357 | 9.1731
14.5 | 0.9691 | 0.11566 | 0.0317 | 8.3789
15.5 | 0.944 | 0.13486 | 0.0221 | 6.9999
16 | 0.9058 | 0.14915 | 0.0138 | 6.0731

## 41. Re 1M Mach 0.00 (1)
BIGFOIL.COM POLAR EXPORT
NACA33114.5
NACA33114.5 |  |  |  | Cl Max: | 1.617 | at alpha= | 16 | deg
JavaFoil+Calcfoil stall+Eppler ext transition |  |  |  | L/D Max: | 92.981 | at alpha= | 8.5 | deg
Re: | 1000000 |  |  | Cd Min: | 0.00894 | at alpha= | 2 | deg
Mach: | 0 |  |  | Cl=0 at alpha= | -1.5 | deg
|  |  |  | @ Cl=0.1, Cd= | 0.011914
|  |  |  | @ Cl=0.4, Cd= | 0.0091065
|  |  |  | @ Cl=0.6, Cd= | 0.009248
alpha (deg) | Cl | Cd | Cm | Cl/Cd
-20 | -0.781 | 0.1849 | 0.006 | -4.226
-19.5 | -0.795 | 0.17618 | 0.006 | -4.515
-19 | -0.807 | 0.16871 | 0.006 | -4.785
-18.5 | -0.818 | 0.16008 | 0.006 | -5.111
-18 | -0.828 | 0.15199 | 0.006 | -5.447
-17.5 | -0.837 | 0.14492 | 0.006 | -5.772
-17 | -0.844 | 0.13749 | 0.006 | -6.135
-16.5 | -0.849 | 0.13075 | 0.006 | -6.493
-16 | -0.853 | 0.12433 | 0.006 | -6.86
-15.5 | -0.855 | 0.11703 | 0.006 | -7.303
-15 | -0.854 | 0.111 | 0.006 | -7.698
-14.5 | -0.852 | 0.10507 | 0.006 | -8.11
-14 | -0.847 | 0.0993 | 0.006 | -8.534
-13.5 | -0.84 | 0.09397 | 0.006 | -8.941
-13 | -0.831 | 0.08864 | 0.006 | -9.369
-12.5 | -0.818 | 0.08335 | 0.006 | -9.815
-12 | -0.803 | 0.07866 | 0.006 | -10.21
-11.5 | -0.786 | 0.07405 | 0.006 | -10.609
-11 | -0.765 | 0.0697 | 0.006 | -10.976
-10.5 | -0.742 | 0.0657 | 0.006 | -11.296
-10 | -0.717 | 0.06164 | 0.006 | -11.625
-9.5 | -0.688 | 0.05792 | 0.006 | -11.878
-9 | -0.657 | 0.05448 | 0.006 | -12.052
-8.5 | -0.623 | 0.05106 | 0.006 | -12.206
-8 | -0.588 | 0.04797 | 0.006 | -12.256
-7.5 | -0.551 | 0.04495 | 0.006 | -12.25
-7 | -0.512 | 0.04195 | 0.006 | -12.206
-6.5 | -0.473 | 0.03852 | 0.006 | -12.279
-6 | -0.525 | 0.01043 | 0.01 | -50.333
-5.5 | -0.471 | 0.01086 | 0.009 | -43.363
-5 | -0.415 | 0.01072 | 0.009 | -38.75
-4.5 | -0.358 | 0.01116 | 0.009 | -32.112
-4 | -0.3 | 0.01105 | 0.009 | -27.157
-3.5 | -0.241 | 0.01094 | 0.008 | -22.061
-3 | -0.182 | 0.01083 | 0.008 | -16.786
-2.5 | -0.122 | 0.01141 | 0.008 | -10.656
-2 | -0.061 | 0.01143 | 0.008 | -5.333
-1.5 | 0 | 0.01141 | 0.007 | 0.002
-1 | 0.061 | 0.01221 | 0.007 | 5.02
-0.5 | 0.123 | 0.01174 | 0.007 | 10.443
0 | 0.184 | 0.01221 | 0.007 | 15.053
0.5 | 0.245 | 0.0122 | 0.006 | 20.073
1 | 0.306 | 0.01216 | 0.006 | 25.137
1.5 | 0.367 | 0.00931 | 0.006 | 39.362
2 | 0.427 | 0.00894 | 0.006 | 47.768
2.5 | 0.488 | 0.00937 | 0.005 | 52.045
3 | 0.548 | 0.0093 | 0.005 | 58.877
3.5 | 0.608 | 0.00924 | 0.005 | 65.752
4 | 0.667 | 0.00948 | 0.004 | 70.384
4.5 | 0.727 | 0.00927 | 0.004 | 78.398
5 | 0.786 | 0.0095 | 0.004 | 82.704
5.5 | 0.844 | 0.00936 | 0.003 | 90.167
6 | 0.902 | 0.01059 | 0.003 | 85.241
6.5 | 0.96 | 0.01094 | 0.003 | 87.692
7 | 1.016 | 0.0113 | 0.003 | 89.954
7.5 | 1.072 | 0.01172 | 0.002 | 91.438
8 | 1.127 | 0.01219 | 0.002 | 92.437
8.5 | 1.18 | 0.01269 | 0.002 | 92.981
9 | 1.232 | 0.01329 | 0.001 | 92.693
9.5 | 1.283 | 0.01397 | 0.001 | 91.792
10 | 1.331 | 0.01476 | 0.001 | 90.185
10.5 | 1.376 | 0.01584 | 0 | 86.871
11 | 1.419 | 0.01697 | 0 | 83.63
11.5 | 1.458 | 0.01842 | 0 | 79.143
12 | 1.492 | 0.02021 | -0.001 | 73.849
12.5 | 1.522 | 0.02252 | -0.001 | 67.574
13 | 1.547 | 0.02539 | -0.001 | 60.95
13.5 | 1.569 | 0.02884 | -0.002 | 54.398
14 | 1.586 | 0.03302 | -0.002 | 48.053
14.5 | 1.599 | 0.03792 | -0.002 | 42.178
15 | 1.609 | 0.0437 | -0.002 | 36.818
15.5 | 1.615 | 0.05045 | -0.003 | 32.007
16 | 1.617 | 0.05839 | -0.003 | 27.693
16.5 | 1.614 | 0.06795 | -0.003 | 23.747
17 | 1.606 | 0.07913 | -0.003 | 20.303
17.5 | 1.601 | 0.08891 | -0.004 | 18.005
18 | 1.595 | 0.09743 | -0.004 | 16.372
18.5 | 1.588 | 0.10526 | -0.004 | 15.087
19 | 1.579 | 0.1131 | -0.004 | 13.958
19.5 | 1.567 | 0.12086 | -0.005 | 12.965
20 | 1.553 | 0.12889 | -0.005 | 12.047

## 42. Re 1M Mach 0.00 (2)
BIGFOIL.COM POLAR EXPORT
NACA33114.5
NACA33114.5 |  |  |  | Cl Max: | 1.6188 | at alpha= | 17 | deg
XFOIL ncrit=9 |  |  |  | L/D Max: | 99.5662 | at alpha= | 9.5 | deg
Re: | 1000000 |  |  | Cd Min: | 0.09314 | at alpha= | 20 | deg
Mach: | 0 |  |  | Cl=0 at alpha= | -1.9389 | deg
|  |  |  | @ Cl=0.1, Cd= | 0.0098586
|  |  |  | @ Cl=0.4, Cd= | 0.0079176
|  |  |  | @ Cl=0.6, Cd= | 0.0090223
alpha (deg) | Cl | Cd | Cm | Cl/Cd
-13 | -0.9985 | 0.03128 | -0.0402 | -31.9214
-12.5 | -0.9998 | 0.02867 | -0.0322 | -34.8727
-12 | -0.994 | 0.02608 | -0.0246 | -38.1135
-11.5 | -0.976 | 0.0243 | -0.0184 | -40.1646
-11 | -0.9603 | 0.02205 | -0.0118 | -43.551
-10.5 | -0.9405 | 0.02069 | -0.0055 | -45.4567
-9.5 | -0.8159 | 0.0183 | -0.0094 | -44.5847
-9 | -0.7516 | 0.01696 | -0.0114 | -44.316
-8.5 | -0.6851 | 0.01536 | -0.014 | -44.6029
-8 | -0.6186 | 0.0145 | -0.0164 | -42.6621
-7.5 | -0.5384 | 0.01349 | -0.0215 | -39.911
-7 | -0.4619 | 0.01243 | -0.0259 | -37.1601
-6.5 | -0.4156 | 0.01189 | -0.0237 | -34.9537
-6 | -0.3729 | 0.01163 | -0.0205 | -32.0636
-5.5 | -0.3285 | 0.01141 | -0.0178 | -28.7905
-5 | -0.2881 | 0.01089 | -0.0144 | -26.4555
-4.5 | -0.2423 | 0.01069 | -0.012 | -22.666
-4 | -0.1978 | 0.01037 | -0.0094 | -19.0743
-3.5 | -0.1502 | 0.01024 | -0.0074 | -14.668
-3 | -0.1034 | 0.01003 | -0.0053 | -10.3091
-2.5 | -0.0542 | 0.00997 | -0.0036 | -5.4363
-2 | -0.006 | 0.00984 | -0.0018 | -0.60976
-1.5 | 0.0431 | 0.00983 | -0.0002 | 4.3845
-1 | 0.093 | 0.00986 | 0.0013 | 9.432
-0.5 | 0.1425 | 0.00985 | 0.0028 | 14.467
0 | 0.1918 | 0.00986 | 0.0044 | 19.4523
0.5 | 0.2137 | 0.00818 | 0.0108 | 26.1247
1 | 0.2422 | 0.00754 | 0.0169 | 32.122
1.5 | 0.287 | 0.00747 | 0.0198 | 38.4203
2 | 0.3397 | 0.00763 | 0.0209 | 44.5216
2.5 | 0.3985 | 0.00791 | 0.0205 | 50.3793
3 | 0.462 | 0.00823 | 0.0192 | 56.1361
4 | 0.5976 | 0.00901 | 0.0144 | 66.3263
4.5 | 0.656 | 0.00931 | 0.0139 | 70.4619
5 | 0.7266 | 0.0098 | 0.0105 | 74.1429
5.5 | 0.797 | 0.01006 | 0.0073 | 79.2247
6 | 0.862 | 0.01041 | 0.0052 | 82.805
6.5 | 0.9209 | 0.01086 | 0.0042 | 84.7974
7 | 0.9903 | 0.01112 | 0.0011 | 89.0558
7.5 | 1.056 | 0.0115 | -0.0014 | 91.8261
8 | 1.1169 | 0.01196 | -0.003 | 93.3863
8.5 | 1.1814 | 0.01226 | -0.0053 | 96.3622
9 | 1.2452 | 0.01273 | -0.0077 | 97.8162
9.5 | 1.3083 | 0.01314 | -0.0099 | 99.5662
10 | 1.3415 | 0.01349 | -0.0059 | 99.444
10.5 | 1.3688 | 0.01403 | -0.001 | 97.5624
11 | 1.3971 | 0.01447 | 0.0038 | 96.5515
11.5 | 1.4245 | 0.01491 | 0.0087 | 95.5399
12 | 1.4361 | 0.01548 | 0.0165 | 92.7713
12.5 | 1.4568 | 0.01605 | 0.0223 | 90.7664
13 | 1.4815 | 0.01674 | 0.0268 | 88.5006
13.5 | 1.5025 | 0.0178 | 0.0313 | 84.4101
14 | 1.5303 | 0.01875 | 0.0345 | 81.616
14.5 | 1.5485 | 0.02036 | 0.038 | 76.056
15 | 1.5741 | 0.02178 | 0.0404 | 72.2727
15.5 | 1.5877 | 0.02417 | 0.0429 | 65.6889
16 | 1.6069 | 0.02645 | 0.0444 | 60.7524
16.5 | 1.6129 | 0.03006 | 0.0456 | 53.656
17 | 1.6188 | 0.03404 | 0.0459 | 47.5558
17.5 | 1.6125 | 0.03956 | 0.0455 | 40.7609
18 | 1.5991 | 0.04624 | 0.0442 | 34.5826
18.5 | 1.571 | 0.05508 | 0.0416 | 28.5221
19 | 1.5333 | 0.06561 | 0.0379 | 23.3699
19.5 | 1.4723 | 0.07975 | 0.0324 | 18.4614
20 | 1.421 | 0.09314 | 0.0268 | 15.2566

## 43. Re 1M Mach 0.10 (1)
BIGFOIL.COM POLAR EXPORT
NACA33114.5
NACA33114.5 |  |  |  | Cl Max: | 1.607 | at alpha= | 15.5 | deg
JavaFoil+Calcfoil stall+Eppler ext transition |  |  |  | L/D Max: | 92.384 | at alpha= | 8.5 | deg
Re: | 1000000 |  |  | Cd Min: | 0.00897 | at alpha= | 2 | deg
Mach: | 0.1 |  |  | Cl=0 at alpha= | -1.5 | deg
|  |  |  | @ Cl=0.1, Cd= | 0.011911
|  |  |  | @ Cl=0.4, Cd= | 0.0091554
|  |  |  | @ Cl=0.6, Cd= | 0.0092908
alpha (deg) | Cl | Cd | Cm | Cl/Cd
-20 | -0.731 | 0.19025 | 0.006 | -3.84
-19.5 | -0.748 | 0.18079 | 0.006 | -4.135
-19 | -0.762 | 0.17304 | 0.006 | -4.406
-18.5 | -0.776 | 0.16389 | 0.006 | -4.737
-18 | -0.789 | 0.15525 | 0.006 | -5.084
-17.5 | -0.801 | 0.14759 | 0.006 | -5.426
-17 | -0.811 | 0.14028 | 0.006 | -5.782
-16.5 | -0.82 | 0.1331 | 0.006 | -6.158
-16 | -0.826 | 0.12575 | 0.006 | -6.571
-15.5 | -0.831 | 0.11944 | 0.006 | -6.958
-15 | -0.834 | 0.11246 | 0.006 | -7.414
-14.5 | -0.834 | 0.10638 | 0.006 | -7.839
-14 | -0.832 | 0.10059 | 0.006 | -8.27
-13.5 | -0.827 | 0.09489 | 0.006 | -8.717
-13 | -0.82 | 0.08955 | 0.006 | -9.152
-12.5 | -0.809 | 0.08421 | 0.006 | -9.61
-12 | -0.796 | 0.07937 | 0.006 | -10.029
-11.5 | -0.78 | 0.07462 | 0.006 | -10.453
-11 | -0.761 | 0.0702 | 0.006 | -10.843
-10.5 | -0.739 | 0.06612 | 0.006 | -11.181
-10 | -0.715 | 0.06208 | 0.006 | -11.513
-9.5 | -0.687 | 0.05831 | 0.006 | -11.783
-9 | -0.656 | 0.05478 | 0.006 | -11.984
-8.5 | -0.624 | 0.0514 | 0.006 | -12.132
-8 | -0.589 | 0.0482 | 0.006 | -12.213
-7.5 | -0.552 | 0.04529 | 0.006 | -12.178
-7 | -0.513 | 0.0423 | 0.006 | -12.128
-6.5 | -0.473 | 0.03936 | 0.006 | -12.022
-6 | -0.527 | 0.01046 | 0.01 | -50.373
-5.5 | -0.473 | 0.01091 | 0.009 | -43.31
-5 | -0.417 | 0.01075 | 0.009 | -38.79
-4.5 | -0.36 | 0.01062 | 0.009 | -33.863
-4 | -0.302 | 0.01106 | 0.009 | -27.274
-3.5 | -0.242 | 0.01098 | 0.008 | -22.091
-3 | -0.183 | 0.01091 | 0.008 | -16.733
-2.5 | -0.122 | 0.01149 | 0.008 | -10.639
-2 | -0.061 | 0.01144 | 0.008 | -5.358
-1.5 | 0 | 0.01146 | 0.007 | 0.002
-1 | 0.062 | 0.01221 | 0.007 | 5.045
-0.5 | 0.123 | 0.01173 | 0.007 | 10.502
0 | 0.185 | 0.01233 | 0.007 | 14.981
0.5 | 0.246 | 0.01223 | 0.006 | 20.112
1 | 0.307 | 0.01222 | 0.006 | 25.148
1.5 | 0.368 | 0.00936 | 0.006 | 39.346
2 | 0.429 | 0.00897 | 0.006 | 47.846
2.5 | 0.49 | 0.0094 | 0.005 | 52.107
3 | 0.55 | 0.00934 | 0.005 | 58.921
3.5 | 0.611 | 0.00928 | 0.005 | 65.779
4 | 0.671 | 0.00951 | 0.004 | 70.492
4.5 | 0.73 | 0.00932 | 0.004 | 78.338
5 | 0.789 | 0.00956 | 0.004 | 82.581
5.5 | 0.848 | 0.00941 | 0.004 | 90.135
6 | 0.906 | 0.01065 | 0.003 | 85.091
6.5 | 0.964 | 0.01101 | 0.003 | 87.516
7 | 1.021 | 0.01141 | 0.003 | 89.489
7.5 | 1.077 | 0.01182 | 0.002 | 91.071
8 | 1.131 | 0.0123 | 0.002 | 91.96
8.5 | 1.185 | 0.01282 | 0.002 | 92.384
9 | 1.237 | 0.01344 | 0.001 | 92.02
9.5 | 1.287 | 0.01416 | 0.001 | 90.885
10 | 1.335 | 0.01498 | 0.001 | 89.089
10.5 | 1.38 | 0.01613 | 0 | 85.561
11 | 1.422 | 0.01733 | 0 | 82.083
11.5 | 1.46 | 0.01889 | 0 | 77.275
12 | 1.494 | 0.02081 | -0.001 | 71.78
12.5 | 1.522 | 0.02325 | -0.001 | 65.47
13 | 1.547 | 0.02633 | -0.001 | 58.745
13.5 | 1.567 | 0.03001 | -0.002 | 52.206
14 | 1.583 | 0.03443 | -0.002 | 45.991
14.5 | 1.595 | 0.03967 | -0.002 | 40.201
15 | 1.603 | 0.04567 | -0.002 | 35.097
15.5 | 1.607 | 0.05278 | -0.003 | 30.446
16 | 1.607 | 0.06126 | -0.003 | 26.234
16.5 | 1.601 | 0.07153 | -0.003 | 22.386
17 | 1.593 | 0.08279 | -0.003 | 19.238
17.5 | 1.586 | 0.09195 | -0.004 | 17.249
18 | 1.578 | 0.10047 | -0.004 | 15.707
18.5 | 1.568 | 0.10862 | -0.004 | 14.436
19 | 1.556 | 0.1165 | -0.004 | 13.354
19.5 | 1.541 | 0.12448 | -0.005 | 12.376
20 | 1.523 | 0.1329 | -0.005 | 11.457

## 44. Re 1M Mach 0.10 (2)
BIGFOIL.COM POLAR EXPORT
NACA33114.5
NACA33114.5 |  |  |  | Cl Max: | 1.6087 | at alpha= | 16.5 | deg
XFOIL ncrit=9 |  |  |  | L/D Max: | 99.0731 | at alpha= | 9.5 | deg
Re: | 1000000 |  |  | Cd Min: | 0.10074 | at alpha= | 20 | deg
Mach: | 0.1 |  |  | Cl=0 at alpha= | -1.9413 | deg
|  |  |  | @ Cl=0.1, Cd= | 0.00989
|  |  |  | @ Cl=0.4, Cd= | 0.0079605
|  |  |  | @ Cl=0.6, Cd= | 0.009036
alpha (deg) | Cl | Cd | Cm | Cl/Cd
-12 | -0.9463 | 0.03215 | -0.0322 | -29.4339
-11.5 | -0.9637 | 0.0264 | -0.0222 | -36.5038
-11 | -0.9492 | 0.02428 | -0.0153 | -39.0939
-10.5 | -0.9389 | 0.02159 | -0.0077 | -43.4877
-9.5 | -0.8185 | 0.01897 | -0.0106 | -43.1471
-9 | -0.7545 | 0.01746 | -0.0125 | -43.2131
-8.5 | -0.6862 | 0.01619 | -0.015 | -42.3842
-8 | -0.6207 | 0.01474 | -0.0173 | -42.1099
-7.5 | -0.5398 | 0.01369 | -0.0224 | -39.4302
-6.5 | -0.4165 | 0.01201 | -0.0244 | -34.6794
-6 | -0.3737 | 0.01173 | -0.0212 | -31.8585
-5.5 | -0.3295 | 0.01148 | -0.0183 | -28.7021
-5 | -0.2886 | 0.01095 | -0.0149 | -26.3562
-4.5 | -0.2428 | 0.01075 | -0.0124 | -22.586
-4 | -0.1981 | 0.01044 | -0.0097 | -18.9751
-3.5 | -0.1503 | 0.01028 | -0.0077 | -14.6206
-3 | -0.1033 | 0.01008 | -0.0055 | -10.248
-2.5 | -0.0542 | 0.01 | -0.0037 | -5.42
-2 | -0.0058 | 0.00988 | -0.0019 | -0.58704
-1.5 | 0.0436 | 0.00988 | -0.0002 | 4.413
-1 | 0.0936 | 0.00989 | 0.0013 | 9.4641
0 | 0.1931 | 0.00989 | 0.0045 | 19.5248
0.5 | 0.2163 | 0.00826 | 0.0107 | 26.1864
1 | 0.244 | 0.00758 | 0.017 | 32.19
1.5 | 0.2883 | 0.00751 | 0.02 | 38.3888
2 | 0.3416 | 0.00765 | 0.0211 | 44.6536
2.5 | 0.3999 | 0.00796 | 0.021 | 50.2387
3 | 0.4643 | 0.00826 | 0.0196 | 56.2107
4 | 0.6007 | 0.00904 | 0.0147 | 66.4491
4.5 | 0.6592 | 0.00936 | 0.0143 | 70.4274
5 | 0.7306 | 0.00983 | 0.0109 | 74.3235
5.5 | 0.8014 | 0.01011 | 0.0078 | 79.2681
6 | 0.8666 | 0.01049 | 0.0057 | 82.612
6.5 | 0.9265 | 0.01091 | 0.0047 | 84.9221
7 | 0.9962 | 0.0112 | 0.0016 | 88.9464
7.5 | 1.062 | 0.01163 | -0.0008 | 91.3156
8 | 1.1237 | 0.01205 | -0.0023 | 93.2531
8.5 | 1.189 | 0.01238 | -0.0046 | 96.042
9 | 1.2524 | 0.01295 | -0.0069 | 96.7104
9.5 | 1.3147 | 0.01327 | -0.0086 | 99.0731
10 | 1.3469 | 0.01366 | -0.0043 | 98.6018
10.5 | 1.3711 | 0.01429 | 0.0013 | 95.9482
11 | 1.4016 | 0.01465 | 0.0059 | 95.6724
11.5 | 1.4248 | 0.01511 | 0.0117 | 94.2952
12 | 1.4333 | 0.01578 | 0.0201 | 90.8302
12.5 | 1.4589 | 0.01632 | 0.025 | 89.3934
13 | 1.483 | 0.01713 | 0.0296 | 86.5733
13.5 | 1.5059 | 0.01821 | 0.0338 | 82.6963
14 | 1.5319 | 0.01934 | 0.0371 | 79.2089
14.5 | 1.5515 | 0.02101 | 0.0404 | 73.8458
15 | 1.5743 | 0.02273 | 0.0427 | 69.2609
15.5 | 1.5885 | 0.02526 | 0.0449 | 62.886
16 | 1.6034 | 0.02805 | 0.0463 | 57.1622
16.5 | 1.6087 | 0.03196 | 0.0472 | 50.3348
17 | 1.6077 | 0.03683 | 0.0472 | 43.6519
17.5 | 1.5988 | 0.04288 | 0.0463 | 37.2854
18 | 1.5762 | 0.05089 | 0.0442 | 30.9727
18.5 | 1.5428 | 0.06065 | 0.041 | 25.4378
19 | 1.4967 | 0.07249 | 0.0366 | 20.647
19.5 | 1.4304 | 0.0876 | 0.0304 | 16.3288
20 | 1.3821 | 0.10074 | 0.0247 | 13.7195

## 45. Re 1M Mach 0.25 (1)
BIGFOIL.COM POLAR EXPORT
NACA33114.5
NACA33114.5 |  |  |  | Cl Max: | 1.559 | at alpha= | 14.5 | deg
JavaFoil+Calcfoil stall+Eppler ext transition |  |  |  | L/D Max: | 89.088 | at alpha= | 8 | deg
Re: | 1000000 |  |  | Cd Min: | 0.00905 | at alpha= | 1.5 | deg
Mach: | 0.25 |  |  | Cl=0 at alpha= | -1.5 | deg
|  |  |  | @ Cl=0.1, Cd= | 0.011944
|  |  |  | @ Cl=0.4, Cd= | 0.0090954
|  |  |  | @ Cl=0.6, Cd= | 0.0092511
alpha (deg) | Cl | Cd | Cm | Cl/Cd
-17 | -0.517 | 0.16773 | 0.006 | -3.085
-16.5 | -0.556 | 0.15817 | 0.006 | -3.515
-16 | -0.592 | 0.14577 | 0.006 | -4.059
-15.5 | -0.624 | 0.13565 | 0.006 | -4.599
-15 | -0.652 | 0.12783 | 0.006 | -5.104
-14.5 | -0.677 | 0.11923 | 0.006 | -5.678
-14 | -0.698 | 0.11071 | 0.006 | -6.301
-13.5 | -0.714 | 0.10367 | 0.006 | -6.886
-13 | -0.725 | 0.09706 | 0.006 | -7.474
-12.5 | -0.732 | 0.09016 | 0.006 | -8.124
-12 | -0.735 | 0.08454 | 0.006 | -8.691
-11.5 | -0.732 | 0.07906 | 0.006 | -9.263
-11 | -0.725 | 0.07384 | 0.006 | -9.816
-10.5 | -0.711 | 0.0802 | 0.005 | -8.859
-10 | -0.697 | 0.06484 | 0.006 | -10.751
-9.5 | -0.676 | 0.06063 | 0.006 | -11.153
-9 | -0.651 | 0.05666 | 0.006 | -11.487
-8.5 | -0.622 | 0.05315 | 0.006 | -11.702
-8 | -0.59 | 0.04981 | 0.006 | -11.85
-7.5 | -0.555 | 0.04667 | 0.006 | -11.901
-7 | -0.518 | 0.04376 | 0.006 | -11.842
-6.5 | -0.479 | 0.04094 | 0.006 | -11.696
-6 | -0.438 | 0.03813 | 0.006 | -11.48
-5.5 | -0.482 | 0.01056 | 0.01 | -45.689
-5 | -0.426 | 0.01102 | 0.009 | -38.662
-4.5 | -0.368 | 0.01088 | 0.009 | -33.853
-4 | -0.309 | 0.01077 | 0.009 | -28.694
-3.5 | -0.249 | 0.01121 | 0.009 | -22.176
-3 | -0.187 | 0.01111 | 0.008 | -16.862
-2.5 | -0.125 | 0.01111 | 0.008 | -11.29
-2 | -0.063 | 0.01171 | 0.008 | -5.373
-1.5 | 0 | 0.01172 | 0.008 | 0.002
-1 | 0.063 | 0.01195 | 0.007 | 5.291
-0.5 | 0.127 | 0.01194 | 0.007 | 10.597
0 | 0.19 | 0.01191 | 0.007 | 15.926
0.5 | 0.253 | 0.01251 | 0.007 | 20.2
1 | 0.315 | 0.01198 | 0.006 | 26.332
1.5 | 0.378 | 0.00905 | 0.006 | 41.768
2 | 0.441 | 0.00918 | 0.006 | 47.987
2.5 | 0.503 | 0.00938 | 0.005 | 53.618
3 | 0.565 | 0.00911 | 0.005 | 62.025
3.5 | 0.627 | 0.00936 | 0.005 | 66.949
4 | 0.688 | 0.00934 | 0.005 | 73.66
4.5 | 0.749 | 0.00918 | 0.004 | 81.589
5 | 0.809 | 0.0104 | 0.004 | 77.861
5.5 | 0.869 | 0.0107 | 0.004 | 81.219
6 | 0.928 | 0.01106 | 0.003 | 83.911
6.5 | 0.987 | 0.01145 | 0.003 | 86.168
7 | 1.044 | 0.0119 | 0.003 | 87.776
7.5 | 1.1 | 0.0124 | 0.002 | 88.708
8 | 1.155 | 0.01297 | 0.002 | 89.088
8.5 | 1.208 | 0.01363 | 0.002 | 88.626
9 | 1.259 | 0.0144 | 0.001 | 87.46
9.5 | 1.308 | 0.01529 | 0.001 | 85.557
10 | 1.353 | 0.01645 | 0.001 | 82.267
10.5 | 1.396 | 0.01788 | 0 | 78.083
11 | 1.434 | 0.01978 | 0 | 72.52
11.5 | 1.468 | 0.02205 | 0 | 66.557
12 | 1.496 | 0.02486 | -0.001 | 60.171
12.5 | 1.518 | 0.02841 | -0.001 | 53.448
13 | 1.536 | 0.03266 | -0.001 | 47.034
13.5 | 1.549 | 0.03774 | -0.002 | 41.04
14 | 1.557 | 0.04375 | -0.002 | 35.588
14.5 | 1.559 | 0.05062 | -0.002 | 30.798
15 | 1.556 | 0.05867 | -0.002 | 26.522
15.5 | 1.548 | 0.06829 | -0.003 | 22.665
16 | 1.534 | 0.08023 | -0.003 | 19.116
16.5 | 1.515 | 0.09226 | -0.003 | 16.419
17 | 1.495 | 0.10189 | -0.003 | 14.669
17.5 | 1.47 | 0.11113 | -0.004 | 13.229
18 | 1.441 | 0.12 | -0.004 | 12.007
18.5 | 1.406 | 0.12937 | -0.004 | 10.869
19 | 1.366 | 0.13895 | -0.004 | 9.832
19.5 | 1.321 | 0.14901 | -0.005 | 8.866

## 46. Re 1M Mach 0.25 (2)
BIGFOIL.COM POLAR EXPORT
NACA33114.5
NACA33114.5 |  |  |  | Cl Max: | 1.5667 | at alpha= | 15.5 | deg
XFOIL ncrit=9 |  |  |  | L/D Max: | 95.0146 | at alpha= | 9 | deg
Re: | 1000000 |  |  | Cd Min: | 0.15018 | at alpha= | -14.5 | deg
Mach: | 0.25 |  |  | Cl=0 at alpha= | -1.9625 | deg
|  |  |  | @ Cl=0.1, Cd= | 0.01008
|  |  |  | @ Cl=0.4, Cd= | 0.0080437
|  |  |  | @ Cl=0.6, Cd= | 0.009167
alpha (deg) | Cl | Cd | Cm | Cl/Cd
-14.5 | -0.455 | 0.15018 | -0.0019 | -3.0297
-13.5 | -0.4573 | 0.1294 | -0.0115 | -3.534
-13 | -0.4413 | 0.1244 | -0.0125 | -3.5474
-12.5 | -0.43 | 0.11839 | -0.0144 | -3.6321
-12 | -0.4248 | 0.11082 | -0.0173 | -3.8332
-11.5 | -0.4558 | 0.09285 | -0.0283 | -4.909
-11 | -0.5008 | 0.07433 | -0.0395 | -6.7375
-10.5 | -0.5516 | 0.06196 | -0.0473 | -8.9025
-10 | -0.6141 | 0.054 | -0.0427 | -11.3722
-9.5 | -0.8101 | 0.02685 | -0.0187 | -30.1713
-9 | -0.7542 | 0.02382 | -0.0197 | -31.6625
-8.5 | -0.6956 | 0.0203 | -0.0207 | -34.266
-8 | -0.6289 | 0.0171 | -0.0226 | -36.7778
-7.5 | -0.5442 | 0.01514 | -0.028 | -35.9445
-7 | -0.4671 | 0.01384 | -0.0314 | -33.75
-6.5 | -0.4202 | 0.01293 | -0.0285 | -32.4981
-5.5 | -0.3331 | 0.012 | -0.0213 | -27.7583
-5 | -0.2901 | 0.01144 | -0.0177 | -25.3584
-4.5 | -0.2445 | 0.01112 | -0.0147 | -21.9874
-3.5 | -0.151 | 0.01054 | -0.0091 | -14.3264
-3 | -0.1017 | 0.0104 | -0.0068 | -9.7788
-2.5 | -0.0534 | 0.0102 | -0.0044 | -5.2353
-2 | -0.0038 | 0.0101 | -0.0023 | -0.37624
-1.5 | 0.0468 | 0.0101 | -0.0004 | 4.6337
-1 | 0.0973 | 0.01008 | 0.0015 | 9.6528
-0.5 | 0.1485 | 0.01008 | 0.0032 | 14.7321
0 | 0.1999 | 0.01011 | 0.0049 | 19.7725
0.5 | 0.2313 | 0.00889 | 0.01 | 26.018
1 | 0.2548 | 0.00782 | 0.0174 | 32.5831
1.5 | 0.2969 | 0.00769 | 0.0213 | 38.6086
2 | 0.3505 | 0.00783 | 0.0228 | 44.7637
2.5 | 0.4084 | 0.00808 | 0.0234 | 50.5446
3 | 0.4755 | 0.00845 | 0.0219 | 56.2722
3.5 | 0.5426 | 0.00889 | 0.0204 | 61.0349
4 | 0.6172 | 0.00925 | 0.0171 | 66.7243
4.5 | 0.6761 | 0.00973 | 0.0171 | 69.4861
5 | 0.7521 | 0.01006 | 0.0136 | 74.7614
5.5 | 0.8252 | 0.01046 | 0.0106 | 78.891
6 | 0.8915 | 0.01097 | 0.0089 | 81.2671
6.5 | 0.9566 | 0.01129 | 0.0077 | 84.7298
7 | 1.0282 | 0.01173 | 0.0049 | 87.6556
7.5 | 1.0964 | 0.01222 | 0.0029 | 89.7218
8 | 1.1606 | 0.01265 | 0.0017 | 91.747
8.5 | 1.2288 | 0.01326 | -0.0005 | 92.6697
9 | 1.2979 | 0.01366 | -0.0026 | 95.0146
9.5 | 1.3433 | 0.01414 | -0.0002 | 95
10 | 1.3648 | 0.01481 | 0.0067 | 92.154
10.5 | 1.3896 | 0.01522 | 0.0132 | 91.3009
11 | 1.4014 | 0.01569 | 0.0219 | 89.318
11.5 | 1.4146 | 0.01657 | 0.0295 | 85.3712
12 | 1.4418 | 0.01735 | 0.0345 | 83.1009
12.5 | 1.4667 | 0.01844 | 0.0392 | 79.539
13 | 1.4875 | 0.01999 | 0.0436 | 74.4122
13.5 | 1.5141 | 0.02154 | 0.0468 | 70.2925
14 | 1.5296 | 0.02403 | 0.0498 | 63.6538
14.5 | 1.551 | 0.02649 | 0.0517 | 58.5504
15 | 1.5579 | 0.03039 | 0.0531 | 51.2636
15.5 | 1.5667 | 0.03452 | 0.0536 | 45.3853
16 | 1.5571 | 0.04071 | 0.053 | 38.2486
16.5 | 1.5443 | 0.04761 | 0.0516 | 32.4365
17 | 1.5051 | 0.05778 | 0.0483 | 26.0488
17.5 | 1.4701 | 0.06792 | 0.0447 | 21.6446
18 | 1.4117 | 0.08134 | 0.039 | 17.3555
18.5 | 1.3598 | 0.09445 | 0.0332 | 14.397
19 | 1.3124 | 0.10746 | 0.0271 | 12.2129
19.5 | 1.2722 | 0.11984 | 0.021 | 10.6158
20 | 1.2367 | 0.13198 | 0.0146 | 9.3704

## 47. Re 1M Mach 0.50 (1)
BIGFOIL.COM POLAR EXPORT
NACA33114.5
NACA33114.5 |  |  |  | Cl Max: | 1.361 | at alpha= | 11 | deg
JavaFoil+Calcfoil stall+Eppler ext transition |  |  |  | L/D Max: | 76.533 | at alpha= | 6 | deg
Re: | 1000000 |  |  | Cd Min: | 0.00885 | at alpha= | 2 | deg
Mach: | 0.5 |  |  | Cl=0 at alpha= | -1.5 | deg
|  |  |  | @ Cl=0.1, Cd= | 0.011769
|  |  |  | @ Cl=0.4, Cd= | 0.009899
|  |  |  | @ Cl=0.6, Cd= | 0.010175
alpha (deg) | Cl | Cd | Cm | Cl/Cd
-20 | -1.002 | 0.20151 | 0.009 | -4.973
-19.5 | -0.976 | 0.19638 | 0.009 | -4.971
-19 | -0.95 | 0.18821 | 0.008 | -5.049
-18.5 | -0.923 | 0.18568 | 0.008 | -4.97
-18 | -0.897 | 0.18106 | 0.008 | -4.953
-17.5 | -0.871 | 0.17651 | 0.008 | -4.932
-17 | -0.844 | 0.16868 | 0.008 | -5.005
-16.5 | -0.817 | 0.16005 | 0.008 | -5.104
-16 | -0.791 | 0.15562 | 0.008 | -5.08
-15.5 | -0.764 | 0.15135 | 0.008 | -5.049
-15 | -0.737 | 0.14694 | 0.007 | -5.014
-14.5 | -0.71 | 0.143 | 0.007 | -4.966
-14 | -0.684 | 0.13943 | 0.007 | -4.902
-13.5 | -0.656 | 0.13289 | 0.007 | -4.937
-13 | -0.629 | 0.12868 | 0.007 | -4.891
-12.5 | -0.603 | 0.12521 | 0.007 | -4.812
-12 | -0.575 | 0.12044 | 0.007 | -4.774
-11.5 | -0.548 | 0.11719 | 0.006 | -4.677
-11 | -0.521 | 0.10934 | 0.006 | -4.767
-10.5 | -0.494 | 0.10656 | 0.006 | -4.633
-10 | -0.467 | 0.10125 | 0.006 | -4.609
-9.5 | -0.439 | 0.08636 | 0.006 | -5.086
-9 | -0.412 | 0.06927 | 0.006 | -5.948
-8.5 | -0.385 | 0.07829 | 0.005 | -4.913
-8 | -0.357 | 0.06171 | 0.005 | -5.791
-7.5 | -0.33 | 0.06114 | 0.005 | -5.396
-7 | -0.427 | 0.05554 | 0.005 | -7.68
-6.5 | -0.457 | 0.04847 | 0.005 | -9.428
-6 | -0.442 | 0.04421 | 0.005 | -9.99
-5.5 | -0.411 | 0.04081 | 0.005 | -10.061
-5 | -0.371 | 0.03769 | 0.006 | -9.835
-4.5 | -0.325 | 0.03522 | 0.006 | -9.228
-4 | -0.276 | 0.03248 | 0.006 | -8.51
-3.5 | -0.274 | 0.01065 | 0.01 | -25.72
-3 | -0.207 | 0.01114 | 0.009 | -18.612
-2.5 | -0.139 | 0.01107 | 0.009 | -12.574
-2 | -0.07 | 0.01111 | 0.009 | -6.297
-1.5 | 0 | 0.01184 | 0.009 | 0.002
-1 | 0.071 | 0.01179 | 0.008 | 5.983
-0.5 | 0.141 | 0.01174 | 0.008 | 12.026
0 | 0.211 | 0.01131 | 0.008 | 18.685
0.5 | 0.282 | 0.01189 | 0.007 | 23.672
1 | 0.351 | 0.01188 | 0.007 | 29.577
1.5 | 0.421 | 0.00905 | 0.007 | 46.507
2 | 0.49 | 0.00885 | 0.006 | 55.378
2.5 | 0.559 | 0.01 | 0.006 | 55.883
3 | 0.627 | 0.01029 | 0.006 | 60.936
3.5 | 0.694 | 0.01061 | 0.005 | 65.428
4 | 0.761 | 0.01098 | 0.005 | 69.294
4.5 | 0.827 | 0.01144 | 0.005 | 72.301
5 | 0.891 | 0.01195 | 0.004 | 74.584
5.5 | 0.954 | 0.01254 | 0.004 | 76.049
6 | 1.015 | 0.01326 | 0.004 | 76.533
6.5 | 1.073 | 0.01409 | 0.003 | 76.116
7 | 1.128 | 0.01514 | 0.003 | 74.501
7.5 | 1.178 | 0.0165 | 0.002 | 71.402
8 | 1.224 | 0.01827 | 0.002 | 67.008
8.5 | 1.264 | 0.02073 | 0.002 | 60.946
9 | 1.297 | 0.02399 | 0.001 | 54.07
9.5 | 1.324 | 0.02846 | 0.001 | 46.517
10 | 1.345 | 0.03395 | 0.001 | 39.611
10.5 | 1.357 | 0.04102 | 0 | 33.096
11 | 1.361 | 0.04936 | 0 | 27.578
11.5 | 1.349 | 0.05925 | 0 | 22.763
12 | 1.304 | 0.07139 | -0.001 | 18.274
12.5 | 1.177 | 0.09072 | -0.001 | 12.975
13 | 0.803 | 0.12488 | -0.001 | 6.432
13.5 | 0.834 | 0.1407 | -0.001 | 5.928
14 | 0.864 | 0.14829 | -0.001 | 5.829
14.5 | 0.895 | 0.15941 | -0.002 | 5.616
15 | 0.926 | 0.16818 | -0.002 | 5.504
15.5 | 0.954 | 0.17128 | -0.002 | 5.569
16 | 0.983 | 0.17366 | -0.002 | 5.658

## 48. Re 1M Mach 0.50 (2)
BIGFOIL.COM POLAR EXPORT
NACA33114.5
NACA33114.5 |  |  |  | Cl Max: | 1.3477 | at alpha= | 11.5 | deg
XFOIL ncrit=9 |  |  |  | L/D Max: | 77.0261 | at alpha= | 7 | deg
Re: | 1000000 |  |  | Cd Min: | 0.24476 | at alpha= | -20 | deg
Mach: | 0.5 |  |  | Cl=0 at alpha= | -2.0912 | deg
|  |  |  | @ Cl=0.1, Cd= | 0.01097
|  |  |  | @ Cl=0.4, Cd= | 0.0086998
|  |  |  | @ Cl=0.6, Cd= | 0.0099954
alpha (deg) | Cl | Cd | Cm | Cl/Cd
-20 | -0.6542 | 0.24476 | 0.0407 | -2.6728
-19.5 | -0.6322 | 0.23766 | 0.0366 | -2.6601
-19 | -0.6109 | 0.2296 | 0.0321 | -2.6607
-18.5 | -0.5921 | 0.221 | 0.0268 | -2.6792
-18 | -0.5709 | 0.21364 | 0.0235 | -2.6723
-17.5 | -0.5491 | 0.20708 | 0.0203 | -2.6516
-17 | -0.5278 | 0.20029 | 0.0169 | -2.6352
-16.5 | -0.5088 | 0.19206 | 0.0126 | -2.6492
-16 | -0.4959 | 0.18289 | 0.0069 | -2.7115
-15.5 | -0.4732 | 0.17629 | 0.0052 | -2.6842
-15 | -0.453 | 0.16996 | 0.0027 | -2.6653
-14.5 | -0.4346 | 0.16295 | -0.0003 | -2.6671
-14 | -0.4268 | 0.15323 | -0.0061 | -2.7854
-13.5 | -0.4146 | 0.14505 | -0.0095 | -2.8583
-13 | -0.3923 | 0.13951 | -0.0099 | -2.812
-12.5 | -0.3772 | 0.13277 | -0.0123 | -2.841
-12 | -0.3737 | 0.12319 | -0.0176 | -3.0335
-11.5 | -0.3697 | 0.11396 | -0.0218 | -3.2441
-11 | -0.3621 | 0.10626 | -0.0238 | -3.4077
-10.5 | -0.3511 | 0.09975 | -0.0252 | -3.5198
-10 | -0.3419 | 0.09322 | -0.0271 | -3.6677
-9.5 | -0.351 | 0.08278 | -0.0318 | -4.2402
-9 | -0.3621 | 0.07269 | -0.0369 | -4.9814
-8.5 | -0.3889 | 0.06072 | -0.0456 | -6.4048
-8 | -0.4077 | 0.04957 | -0.0554 | -8.2247
-7.5 | -0.3765 | 0.03817 | -0.0687 | -9.8638
-7 | -0.3938 | 0.03376 | -0.0583 | -11.6647
-6.5 | -0.4081 | 0.02708 | -0.047 | -15.0702
-6 | -0.3854 | 0.0248 | -0.0393 | -15.5403
-5.5 | -0.3552 | 0.02097 | -0.0324 | -16.9385
-5 | -0.3043 | 0.01574 | -0.0289 | -19.3329
-4.5 | -0.2456 | 0.01411 | -0.0259 | -17.4061
-3.5 | -0.1404 | 0.01216 | -0.018 | -11.5461
-3 | -0.0926 | 0.01161 | -0.0132 | -7.9759
-2.5 | -0.0417 | 0.01135 | -0.0091 | -3.674
-2 | 0.0093 | 0.01112 | -0.0051 | 0.83633
-1.5 | 0.0634 | 0.01105 | -0.0017 | 5.7376
-1 | 0.1183 | 0.01093 | 0.0014 | 10.8234
-0.5 | 0.1743 | 0.01087 | 0.0043 | 16.035
0 | 0.231 | 0.01088 | 0.0071 | 21.2316
0.5 | 0.2884 | 0.01086 | 0.0097 | 26.5562
1 | 0.3139 | 0.00945 | 0.0177 | 33.2169
1.5 | 0.338 | 0.00861 | 0.027 | 39.2567
2 | 0.386 | 0.00864 | 0.0319 | 44.6759
2.5 | 0.4469 | 0.0089 | 0.0342 | 50.2135
3 | 0.5209 | 0.00932 | 0.0338 | 55.8906
3.5 | 0.591 | 0.00993 | 0.0342 | 59.5166
4.5 | 0.7589 | 0.01115 | 0.0294 | 68.0628
5 | 0.8404 | 0.01179 | 0.0277 | 71.2807
5.5 | 0.9242 | 0.01245 | 0.0258 | 74.2329
6 | 0.9946 | 0.01332 | 0.0263 | 74.6697
6.5 | 1.0796 | 0.01404 | 0.0245 | 76.8946
7 | 1.15 | 0.01493 | 0.0252 | 77.0261
8 | 1.2748 | 0.01684 | 0.029 | 75.7007
8.5 | 1.2793 | 0.01791 | 0.0398 | 71.4294
9 | 1.2898 | 0.01951 | 0.0485 | 66.1097
9.5 | 1.3082 | 0.02148 | 0.0551 | 60.9032
10 | 1.3265 | 0.02406 | 0.0601 | 55.133
10.5 | 1.3353 | 0.0278 | 0.0638 | 48.0324
11 | 1.3446 | 0.03216 | 0.066 | 41.8097
11.5 | 1.3477 | 0.03749 | 0.0668 | 35.9483
12 | 1.3322 | 0.04454 | 0.0661 | 29.9102
12.5 | 1.3074 | 0.05272 | 0.0643 | 24.7989
13 | 1.2769 | 0.06179 | 0.0613 | 20.6652
13.5 | 1.2347 | 0.07224 | 0.0569 | 17.0916
14 | 1.1816 | 0.08438 | 0.051 | 14.0033
14.5 | 1.1532 | 0.09435 | 0.0464 | 12.2226
15 | 1.0872 | 0.10907 | 0.0381 | 9.9679
15.5 | 1.0886 | 0.11638 | 0.035 | 9.3538
16 | 1.0319 | 0.13136 | 0.026 | 7.8555
16.5 | 1.0208 | 0.14094 | 0.0208 | 7.2428

## 49. Re 2M Mach 0.00 (1)
BIGFOIL.COM POLAR EXPORT
NACA33114.5
NACA33114.5 |  |  |  | Cl Max: | 1.638 | at alpha= | 16 | deg
JavaFoil+Calcfoil stall+Eppler ext transition |  |  |  | L/D Max: | 110.575 | at alpha= | 6.5 | deg
Re: | 2000000 |  |  | Cd Min: | 0.00846 | at alpha= | 3.5 | deg
Mach: | 0 |  |  | Cl=0 at alpha= | -1.5 | deg
|  |  |  | @ Cl=0.1, Cd= | 0.011362
|  |  |  | @ Cl=0.4, Cd= | 0.008534
|  |  |  | @ Cl=0.6, Cd= | 0.0085093
alpha (deg) | Cl | Cd | Cm | Cl/Cd
-20 | -0.783 | 0.17241 | 0.007 | -4.542
-19.5 | -0.797 | 0.16411 | 0.007 | -4.858
-19 | -0.809 | 0.1572 | 0.007 | -5.147
-18.5 | -0.82 | 0.14948 | 0.007 | -5.486
-18 | -0.83 | 0.14192 | 0.007 | -5.848
-17.5 | -0.839 | 0.13545 | 0.007 | -6.191
-17 | -0.846 | 0.1285 | 0.007 | -6.58
-16.5 | -0.851 | 0.1222 | 0.007 | -6.965
-16 | -0.855 | 0.11608 | 0.007 | -7.366
-15.5 | -0.857 | 0.11 | 0.007 | -7.791
-15 | -0.857 | 0.10425 | 0.007 | -8.22
-14.5 | -0.855 | 0.09863 | 0.007 | -8.665
-14 | -0.85 | 0.09335 | 0.007 | -9.105
-13.5 | -0.843 | 0.0879 | 0.007 | -9.588
-13 | -0.833 | 0.083 | 0.006 | -10.041
-12.5 | -0.821 | 0.07825 | 0.006 | -10.495
-12 | -0.806 | 0.07382 | 0.006 | -10.922
-11.5 | -0.789 | 0.06941 | 0.006 | -11.364
-11 | -0.769 | 0.06522 | 0.006 | -11.783
-10.5 | -0.746 | 0.06125 | 0.006 | -12.176
-10 | -0.721 | 0.05763 | 0.006 | -12.504
-9.5 | -0.692 | 0.05396 | 0.006 | -12.831
-9 | -0.662 | 0.0502 | 0.006 | -13.186
-8.5 | -0.633 | 0.04494 | 0.007 | -14.083
-8 | -0.723 | 0.0099 | 0.01 | -73.037
-7.5 | -0.677 | 0.01026 | 0.01 | -65.998
-7 | -0.628 | 0.01072 | 0.01 | -58.632
-6.5 | -0.578 | 0.01051 | 0.01 | -54.976
-6 | -0.525 | 0.01035 | 0.01 | -50.761
-5.5 | -0.471 | 0.01085 | 0.009 | -43.394
-5 | -0.415 | 0.01025 | 0.009 | -40.514
-4.5 | -0.358 | 0.01009 | 0.009 | -35.52
-4 | -0.3 | 0.01066 | 0.009 | -28.18
-3.5 | -0.241 | 0.01052 | 0.008 | -22.945
-3 | -0.182 | 0.01041 | 0.008 | -17.459
-2.5 | -0.122 | 0.01038 | 0.008 | -11.715
-2 | -0.061 | 0.01041 | 0.008 | -5.86
-1.5 | 0 | 0.01125 | 0.007 | 0.002
-1 | 0.061 | 0.0114 | 0.007 | 5.377
-0.5 | 0.123 | 0.01134 | 0.007 | 10.812
0 | 0.184 | 0.01123 | 0.007 | 16.363
0.5 | 0.245 | 0.01129 | 0.006 | 21.684
1 | 0.306 | 0.01129 | 0.006 | 27.088
1.5 | 0.367 | 0.00849 | 0.006 | 43.178
2 | 0.427 | 0.00857 | 0.006 | 49.834
2.5 | 0.488 | 0.00866 | 0.005 | 56.318
3 | 0.548 | 0.00883 | 0.005 | 62.096
3.5 | 0.608 | 0.00846 | 0.005 | 71.874
4 | 0.668 | 0.00866 | 0.004 | 77.108
4.5 | 0.727 | 0.00886 | 0.004 | 82.07
5 | 0.787 | 0.00882 | 0.004 | 89.163
5.5 | 0.845 | 0.00904 | 0.003 | 93.497
6 | 0.904 | 0.00885 | 0.003 | 102.143
6.5 | 0.961 | 0.00869 | 0.003 | 110.575
7 | 1.019 | 0.01036 | 0.003 | 98.339
7.5 | 1.075 | 0.01059 | 0.002 | 101.536
8 | 1.131 | 0.01085 | 0.002 | 104.174
8.5 | 1.185 | 0.01121 | 0.002 | 105.725
9 | 1.238 | 0.01161 | 0.001 | 106.653
9.5 | 1.29 | 0.01209 | 0.001 | 106.702
10 | 1.34 | 0.01264 | 0.001 | 105.995
10.5 | 1.388 | 0.01332 | 0 | 104.251
11 | 1.433 | 0.01415 | 0 | 101.288
11.5 | 1.475 | 0.01516 | 0 | 97.288
12 | 1.512 | 0.01642 | -0.001 | 92.069
12.5 | 1.544 | 0.01808 | -0.001 | 85.397
13 | 1.571 | 0.02019 | -0.001 | 77.813
13.5 | 1.594 | 0.02281 | -0.002 | 69.878
14 | 1.612 | 0.02623 | -0.002 | 61.45
14.5 | 1.624 | 0.03042 | -0.002 | 53.402
15 | 1.633 | 0.03545 | -0.003 | 46.073
15.5 | 1.637 | 0.04168 | -0.003 | 39.291
16 | 1.638 | 0.04893 | -0.003 | 33.484
16.5 | 1.634 | 0.0574 | -0.003 | 28.472
17 | 1.627 | 0.0671 | -0.004 | 24.241
17.5 | 1.618 | 0.07698 | -0.004 | 21.02
18 | 1.611 | 0.08542 | -0.004 | 18.856
18.5 | 1.602 | 0.09306 | -0.004 | 17.217
19 | 1.592 | 0.10067 | -0.004 | 15.812
19.5 | 1.579 | 0.10816 | -0.005 | 14.599
20 | 1.564 | 0.11594 | -0.005 | 13.49

## 50. Re 2M Mach 0.00 (2)
BIGFOIL.COM POLAR EXPORT
NACA33114.5
NACA33114.5 |  |  |  | Cl Max: | 1.7015 | at alpha= | 17 | deg
XFOIL ncrit=9 |  |  |  | L/D Max: | 121.315 | at alpha= | 11 | deg
Re: | 2000000 |  |  | Cd Min: | 0.07747 | at alpha= | 20 | deg
Mach: | 0 |  |  | Cl=0 at alpha= | -1.8427 | deg
|  |  |  | @ Cl=0.1, Cd= | 0.0087152
|  |  |  | @ Cl=0.4, Cd= | 0.0065844
|  |  |  | @ Cl=0.6, Cd= | 0.0071554
alpha (deg) | Cl | Cd | Cm | Cl/Cd
-20 | -1.2078 | 0.07613 | -0.0458 | -15.865
-19.5 | -1.2754 | 0.05902 | -0.0559 | -21.6096
-19 | -1.3093 | 0.04891 | -0.0599 | -26.7696
-18.5 | -1.3228 | 0.04233 | -0.0609 | -31.2497
-18 | -1.3254 | 0.03749 | -0.0602 | -35.3534
-17.5 | -1.3197 | 0.03378 | -0.0586 | -39.0675
-17 | -1.3051 | 0.03108 | -0.0564 | -41.9916
-16.5 | -1.2885 | 0.02872 | -0.0537 | -44.8642
-16 | -1.269 | 0.02672 | -0.0506 | -47.4925
-15.5 | -1.266 | 0.0236 | -0.0455 | -53.6441
-15 | -1.246 | 0.02183 | -0.0411 | -57.0774
-14.5 | -1.2193 | 0.02059 | -0.0371 | -59.2181
-14 | -1.1906 | 0.01958 | -0.033 | -60.8069
-13.5 | -1.1631 | 0.01867 | -0.0283 | -62.2978
-13 | -1.14 | 0.01787 | -0.0224 | -63.7941
-12.5 | -1.1192 | 0.01716 | -0.0158 | -65.2214
-12 | -1.0927 | 0.01645 | -0.0102 | -66.4255
-11.5 | -1.0505 | 0.01581 | -0.0077 | -66.4453
-11 | -0.9891 | 0.01462 | -0.0094 | -67.6539
-10.5 | -0.9259 | 0.0137 | -0.0114 | -67.5839
-10 | -0.8662 | 0.01298 | -0.0123 | -66.7334
-9.5 | -0.8 | 0.01227 | -0.0145 | -65.1997
-9 | -0.7361 | 0.01164 | -0.0162 | -63.2388
-8.5 | -0.6537 | 0.01071 | -0.0221 | -61.0364
-8 | -0.5865 | 0.01029 | -0.0244 | -56.9971
-7.5 | -0.5453 | 0.0101 | -0.021 | -53.9901
-7 | -0.5021 | 0.00994 | -0.018 | -50.5131
-6.5 | -0.4592 | 0.00961 | -0.015 | -47.7836
-6 | -0.4129 | 0.00941 | -0.0128 | -43.8789
-5.5 | -0.3649 | 0.00927 | -0.0108 | -39.3635
-5 | -0.3171 | 0.00908 | -0.0088 | -34.9229
-4.5 | -0.2682 | 0.00895 | -0.0071 | -29.9665
-4 | -0.2182 | 0.00888 | -0.0055 | -24.5721
-3.5 | -0.1687 | 0.00875 | -0.0039 | -19.28
-3 | -0.1176 | 0.00873 | -0.0026 | -13.4708
-2.5 | -0.0674 | 0.00867 | -0.0012 | -7.7739
-2 | -0.0162 | 0.00868 | 0.0001 | -1.8664
-1.5 | 0.0353 | 0.00868 | 0.0013 | 4.0668
-1 | 0.0866 | 0.00871 | 0.0025 | 9.9426
-0.5 | 0.1385 | 0.00873 | 0.0036 | 15.8648
0 | 0.1907 | 0.00874 | 0.0046 | 21.8192
0.5 | 0.2424 | 0.00872 | 0.0057 | 27.7982
1 | 0.268 | 0.00724 | 0.0116 | 37.0166
1.5 | 0.3062 | 0.00672 | 0.0155 | 45.5655
2.5 | 0.3968 | 0.00658 | 0.0207 | 60.304
3 | 0.4482 | 0.00665 | 0.0219 | 67.3985
3.5 | 0.5026 | 0.00685 | 0.0225 | 73.3723
4 | 0.5617 | 0.00702 | 0.022 | 80.0142
4.5 | 0.6211 | 0.00723 | 0.0213 | 85.9059
5 | 0.6807 | 0.00756 | 0.0204 | 90.0397
5.5 | 0.7449 | 0.00777 | 0.0186 | 95.8687
6 | 0.8133 | 0.00808 | 0.0158 | 100.6559
6.5 | 0.878 | 0.00846 | 0.0136 | 103.7825
7 | 0.9322 | 0.00871 | 0.0139 | 107.0264
7.5 | 0.9989 | 0.00904 | 0.0113 | 110.4978
8 | 1.0641 | 0.00943 | 0.0089 | 112.842
8.5 | 1.1289 | 0.00973 | 0.0066 | 116.0226
9 | 1.1901 | 0.01014 | 0.005 | 117.3669
9.5 | 1.2475 | 0.01053 | 0.0041 | 118.471
10 | 1.3078 | 0.0109 | 0.0026 | 119.9817
10.5 | 1.369 | 0.01141 | 0.0007 | 119.9825
11 | 1.4303 | 0.01179 | -0.0012 | 121.3147
11.5 | 1.4882 | 0.01242 | -0.0027 | 119.8229
12 | 1.5282 | 0.01283 | -0.0003 | 119.1115
12.5 | 1.5507 | 0.01343 | 0.0055 | 115.4654
13 | 1.5673 | 0.01386 | 0.0125 | 113.0808
13.5 | 1.5806 | 0.01451 | 0.0196 | 108.9318
14 | 1.603 | 0.01523 | 0.0246 | 105.2528
14.5 | 1.6228 | 0.01631 | 0.0294 | 99.4972
15 | 1.6469 | 0.01741 | 0.0329 | 94.5951
15.5 | 1.6651 | 0.01902 | 0.0365 | 87.5447
16 | 1.6803 | 0.02105 | 0.0396 | 79.8242
16.5 | 1.6929 | 0.02353 | 0.042 | 71.9465
17 | 1.7015 | 0.02666 | 0.0437 | 63.8222
17.5 | 1.6983 | 0.03116 | 0.0447 | 54.5026
18 | 1.6922 | 0.03643 | 0.0446 | 46.4507
18.5 | 1.6762 | 0.0432 | 0.0435 | 38.8009
19 | 1.6397 | 0.05283 | 0.0409 | 31.0373
19.5 | 1.6012 | 0.06337 | 0.0372 | 25.2675
20 | 1.5394 | 0.07747 | 0.0318 | 19.8709

## 51. Re 2M Mach 0.10 (1)
BIGFOIL.COM POLAR EXPORT
NACA33114.5
NACA33114.5 |  |  |  | Cl Max: | 1.629 | at alpha= | 15.5 | deg
JavaFoil+Calcfoil stall+Eppler ext transition |  |  |  | L/D Max: | 110.14 | at alpha= | 6.5 | deg
Re: | 2000000 |  |  | Cd Min: | 0.00849 | at alpha= | 3.5 | deg
Mach: | 0.1 |  |  | Cl=0 at alpha= | -1.5 | deg
|  |  |  | @ Cl=0.1, Cd= | 0.011356
|  |  |  | @ Cl=0.4, Cd= | 0.008591
|  |  |  | @ Cl=0.6, Cd= | 0.0085652
alpha (deg) | Cl | Cd | Cm | Cl/Cd
-20 | -0.732 | 0.17655 | 0.007 | -4.146
-19.5 | -0.749 | 0.16858 | 0.007 | -4.444
-19 | -0.764 | 0.16 | 0.007 | -4.775
-18.5 | -0.778 | 0.15259 | 0.007 | -5.099
-18 | -0.791 | 0.14435 | 0.007 | -5.479
-17.5 | -0.803 | 0.13782 | 0.007 | -5.824
-17 | -0.813 | 0.13056 | 0.007 | -6.226
-16.5 | -0.822 | 0.12392 | 0.007 | -6.63
-16 | -0.828 | 0.11774 | 0.007 | -7.036
-15.5 | -0.833 | 0.11138 | 0.007 | -7.481
-15 | -0.836 | 0.10561 | 0.007 | -7.915
-14.5 | -0.836 | 0.0998 | 0.007 | -8.38
-14 | -0.834 | 0.09432 | 0.007 | -8.846
-13.5 | -0.83 | 0.08886 | 0.006 | -9.336
-13 | -0.822 | 0.08399 | 0.006 | -9.79
-12.5 | -0.812 | 0.07897 | 0.006 | -10.283
-12 | -0.799 | 0.07447 | 0.006 | -10.73
-11.5 | -0.783 | 0.07006 | 0.006 | -11.178
-11 | -0.764 | 0.06582 | 0.006 | -11.614
-10.5 | -0.743 | 0.06178 | 0.006 | -12.022
-10 | -0.719 | 0.05793 | 0.006 | -12.404
-9.5 | -0.691 | 0.05445 | 0.006 | -12.693
-9 | -0.661 | 0.05078 | 0.006 | -13.021
-8.5 | -0.63 | 0.04684 | 0.007 | -13.45
-8 | -0.724 | 0.00996 | 0.01 | -72.753
-7.5 | -0.678 | 0.01032 | 0.01 | -65.736
-7 | -0.63 | 0.01076 | 0.01 | -58.58
-6.5 | -0.58 | 0.01057 | 0.01 | -54.821
-6 | -0.527 | 0.0104 | 0.01 | -50.673
-5.5 | -0.473 | 0.01087 | 0.009 | -43.521
-5 | -0.417 | 0.0103 | 0.009 | -40.51
-4.5 | -0.36 | 0.01012 | 0.009 | -35.554
-4 | -0.302 | 0.01066 | 0.009 | -28.3
-3.5 | -0.243 | 0.01056 | 0.008 | -22.976
-3 | -0.183 | 0.01046 | 0.008 | -17.462
-2.5 | -0.122 | 0.0104 | 0.008 | -11.757
-2 | -0.061 | 0.01046 | 0.008 | -5.858
-1.5 | 0 | 0.0113 | 0.007 | 0.002
-1 | 0.062 | 0.0114 | 0.007 | 5.405
-0.5 | 0.123 | 0.01133 | 0.007 | 10.87
0 | 0.185 | 0.01138 | 0.007 | 16.227
0.5 | 0.246 | 0.01129 | 0.006 | 21.799
1 | 0.307 | 0.0113 | 0.006 | 27.189
1.5 | 0.368 | 0.00857 | 0.006 | 43.004
2 | 0.429 | 0.00861 | 0.006 | 49.852
2.5 | 0.49 | 0.00874 | 0.005 | 56.11
3 | 0.551 | 0.0089 | 0.005 | 61.888
3.5 | 0.611 | 0.00849 | 0.005 | 71.992
4 | 0.671 | 0.00869 | 0.004 | 77.198
4.5 | 0.731 | 0.0089 | 0.004 | 82.107
5 | 0.79 | 0.00887 | 0.004 | 89.11
5.5 | 0.849 | 0.00912 | 0.004 | 93.174
6 | 0.908 | 0.0089 | 0.003 | 101.956
6.5 | 0.966 | 0.00877 | 0.003 | 110.14
7 | 1.023 | 0.01016 | 0.003 | 100.644
7.5 | 1.08 | 0.01067 | 0.002 | 101.178
8 | 1.135 | 0.01095 | 0.002 | 103.659
8.5 | 1.19 | 0.01131 | 0.002 | 105.166
9 | 1.243 | 0.01173 | 0.001 | 105.977
9.5 | 1.295 | 0.01224 | 0.001 | 105.808
10 | 1.345 | 0.01282 | 0.001 | 104.926
10.5 | 1.392 | 0.01352 | 0 | 102.975
11 | 1.437 | 0.0144 | 0 | 99.768
11.5 | 1.478 | 0.01548 | 0 | 95.478
12 | 1.514 | 0.01685 | -0.001 | 89.859
12.5 | 1.545 | 0.01858 | -0.001 | 83.155
13 | 1.571 | 0.0209 | -0.001 | 75.152
13.5 | 1.593 | 0.02371 | -0.002 | 67.174
14 | 1.609 | 0.02741 | -0.002 | 58.687
14.5 | 1.62 | 0.03189 | -0.002 | 50.79
15 | 1.627 | 0.03726 | -0.003 | 43.654
15.5 | 1.629 | 0.04385 | -0.003 | 37.153
16 | 1.628 | 0.05164 | -0.003 | 31.526
16.5 | 1.622 | 0.06028 | -0.003 | 26.914
17 | 1.612 | 0.07093 | -0.004 | 22.721
17.5 | 1.603 | 0.08009 | -0.004 | 20.009
18 | 1.593 | 0.08851 | -0.004 | 17.995
18.5 | 1.581 | 0.09651 | -0.004 | 16.385
19 | 1.568 | 0.10411 | -0.004 | 15.06
19.5 | 1.552 | 0.11183 | -0.005 | 13.876
20 | 1.533 | 0.11989 | -0.005 | 12.787

## 52. Re 2M Mach 0.10 (2)
BIGFOIL.COM POLAR EXPORT
NACA33114.5
NACA33114.5 |  |  |  | Cl Max: | 1.6977 | at alpha= | 17 | deg
XFOIL ncrit=9 |  |  |  | L/D Max: | 120.569 | at alpha= | 11 | deg
Re: | 2000000 |  |  | Cd Min: | 0.08575 | at alpha= | 20 | deg
Mach: | 0.1 |  |  | Cl=0 at alpha= | -1.8463 | deg
|  |  |  | @ Cl=0.1, Cd= | 0.0087349
|  |  |  | @ Cl=0.4, Cd= | 0.0066014
|  |  |  | @ Cl=0.6, Cd= | 0.0071759
alpha (deg) | Cl | Cd | Cm | Cl/Cd
-19 | -1.1752 | 0.06932 | -0.0508 | -16.9533
-18.5 | -1.2451 | 0.05306 | -0.0597 | -23.4659
-18 | -1.2714 | 0.04463 | -0.062 | -28.4876
-17.5 | -1.2812 | 0.03887 | -0.0618 | -32.9612
-17 | -1.2778 | 0.03483 | -0.0602 | -36.6868
-16.5 | -1.2702 | 0.03148 | -0.0577 | -40.3494
-16 | -1.2572 | 0.0288 | -0.0546 | -43.6528
-15.5 | -1.2372 | 0.02681 | -0.0512 | -46.147
-15 | -1.2365 | 0.02349 | -0.0455 | -52.6394
-14.5 | -1.2163 | 0.02172 | -0.0409 | -55.9991
-14 | -1.1895 | 0.02049 | -0.0365 | -58.0527
-13.5 | -1.162 | 0.01946 | -0.0318 | -59.7122
-13 | -1.1379 | 0.01854 | -0.026 | -61.3754
-12.5 | -1.1192 | 0.01776 | -0.0189 | -63.018
-12 | -1.0935 | 0.01697 | -0.013 | -64.4372
-11.5 | -1.057 | 0.01623 | -0.0092 | -65.1263
-11 | -0.9915 | 0.01545 | -0.0112 | -64.1748
-10.5 | -0.9308 | 0.01401 | -0.0127 | -66.4383
-10 | -0.8708 | 0.01323 | -0.0135 | -65.8201
-9.5 | -0.8043 | 0.01248 | -0.0156 | -64.4471
-9 | -0.7399 | 0.01179 | -0.0172 | -62.7566
-8.5 | -0.6548 | 0.01096 | -0.0234 | -59.7445
-8 | -0.5882 | 0.01039 | -0.0254 | -56.6121
-7.5 | -0.5471 | 0.01019 | -0.0218 | -53.6899
-7 | -0.5039 | 0.01001 | -0.0187 | -50.3397
-6.5 | -0.4603 | 0.00972 | -0.0158 | -47.356
-6 | -0.4144 | 0.00946 | -0.0133 | -43.8055
-5.5 | -0.3663 | 0.00932 | -0.0112 | -39.3026
-5 | -0.3179 | 0.00915 | -0.0093 | -34.7432
-4.5 | -0.2692 | 0.00899 | -0.0074 | -29.9444
-4 | -0.2189 | 0.0089 | -0.0058 | -24.5955
-3.5 | -0.1691 | 0.00877 | -0.0041 | -19.2816
-3 | -0.1178 | 0.00875 | -0.0028 | -13.4629
-2.5 | -0.0674 | 0.00869 | -0.0013 | -7.756
-2 | -0.0158 | 0.00871 | 0 | -1.814
-1.5 | 0.0356 | 0.00871 | 0.0013 | 4.0873
-1 | 0.0873 | 0.00873 | 0.0025 | 10
-0.5 | 0.1394 | 0.00875 | 0.0036 | 15.9314
0 | 0.1919 | 0.00877 | 0.0047 | 21.8814
0.5 | 0.2441 | 0.00874 | 0.0058 | 27.9291
1 | 0.2701 | 0.0073 | 0.0116 | 37
1.5 | 0.3084 | 0.00676 | 0.0156 | 45.6213
2 | 0.3511 | 0.00662 | 0.0188 | 53.0363
2.5 | 0.3991 | 0.0066 | 0.0209 | 60.4697
3 | 0.4506 | 0.00668 | 0.0223 | 67.4551
3.5 | 0.5051 | 0.00689 | 0.0229 | 73.3091
4 | 0.5649 | 0.00704 | 0.0223 | 80.2415
4.5 | 0.6243 | 0.00727 | 0.0217 | 85.8735
5 | 0.685 | 0.00758 | 0.0208 | 90.3694
5.5 | 0.7493 | 0.0078 | 0.0191 | 96.0641
6 | 0.8181 | 0.00813 | 0.0162 | 100.6273
6.5 | 0.8835 | 0.00849 | 0.0141 | 104.0636
7 | 0.9381 | 0.00876 | 0.0144 | 107.089
7.5 | 1.0053 | 0.00912 | 0.0118 | 110.2303
8 | 1.0713 | 0.00949 | 0.0094 | 112.8872
8.5 | 1.1365 | 0.00981 | 0.0073 | 115.8512
9 | 1.1977 | 0.01026 | 0.0058 | 116.7349
9.5 | 1.2556 | 0.01063 | 0.0051 | 118.1185
10 | 1.3171 | 0.01103 | 0.0034 | 119.4107
10.5 | 1.3792 | 0.01153 | 0.0015 | 119.6184
11 | 1.4408 | 0.01195 | -0.0002 | 120.569
11.5 | 1.4997 | 0.01257 | -0.0016 | 119.3079
12 | 1.5341 | 0.01302 | 0.0021 | 117.8264
12.5 | 1.5541 | 0.01365 | 0.0084 | 113.8535
13 | 1.5676 | 0.01405 | 0.0162 | 111.573
13.5 | 1.583 | 0.01481 | 0.0229 | 106.8872
14 | 1.6071 | 0.01557 | 0.0276 | 103.2177
14.5 | 1.6265 | 0.01678 | 0.0323 | 96.9309
15 | 1.65 | 0.01802 | 0.0358 | 91.5649
15.5 | 1.6683 | 0.01975 | 0.0392 | 84.4709
16 | 1.6809 | 0.02211 | 0.0422 | 76.0244
16.5 | 1.6901 | 0.02505 | 0.0444 | 67.4691
17 | 1.6977 | 0.02849 | 0.0458 | 59.5893
17.5 | 1.6912 | 0.03359 | 0.0463 | 50.3483
18 | 1.6774 | 0.03993 | 0.0456 | 42.0085
18.5 | 1.6553 | 0.04769 | 0.0439 | 34.7096
19 | 1.6107 | 0.05863 | 0.0404 | 27.4723
19.5 | 1.5622 | 0.07067 | 0.0359 | 22.1056
20 | 1.495 | 0.08575 | 0.0298 | 17.4344

## 53. Re 2M Mach 0.25 (1)
BIGFOIL.COM POLAR EXPORT
NACA33114.5
NACA33114.5 |  |  |  | Cl Max: | 1.582 | at alpha= | 14 | deg
JavaFoil+Calcfoil stall+Eppler ext transition |  |  |  | L/D Max: | 105.483 | at alpha= | 6 | deg
Re: | 2000000 |  |  | Cd Min: | 0.00848 | at alpha= | 2.5 | deg
Mach: | 0.25 |  |  | Cl=0 at alpha= | -1.5 | deg
|  |  |  | @ Cl=0.1, Cd= | 0.011566
|  |  |  | @ Cl=0.4, Cd= | 0.0088079
|  |  |  | @ Cl=0.6, Cd= | 0.0086847
alpha (deg) | Cl | Cd | Cm | Cl/Cd
-17 | -0.518 | 0.15462 | 0.006 | -3.352
-16.5 | -0.557 | 0.14327 | 0.006 | -3.887
-16 | -0.593 | 0.13467 | 0.006 | -4.401
-15.5 | -0.625 | 0.1255 | 0.006 | -4.979
-15 | -0.654 | 0.11803 | 0.006 | -5.538
-14.5 | -0.678 | 0.11011 | 0.006 | -6.16
-14 | -0.699 | 0.10264 | 0.006 | -6.81
-13.5 | -0.715 | 0.09663 | 0.006 | -7.403
-13 | -0.727 | 0.09013 | 0.006 | -8.067
-12.5 | -0.734 | 0.08453 | 0.006 | -8.687
-12 | -0.737 | 0.07924 | 0.006 | -9.297
-11.5 | -0.734 | 0.07404 | 0.006 | -9.919
-11 | -0.727 | 0.06932 | 0.006 | -10.492
-10.5 | -0.711 | 0.07352 | 0.005 | -9.669
-10 | -0.7 | 0.06074 | 0.006 | -11.519
-9.5 | -0.679 | 0.05679 | 0.006 | -11.954
-9 | -0.654 | 0.05312 | 0.006 | -12.308
-8.5 | -0.625 | 0.04958 | 0.006 | -12.615
-8 | -0.594 | 0.04609 | 0.006 | -12.894
-7.5 | -0.562 | 0.04213 | 0.007 | -13.333
-7 | -0.638 | 0.01012 | 0.01 | -63.08
-6.5 | -0.589 | 0.00993 | 0.01 | -59.311
-6 | -0.537 | 0.01031 | 0.01 | -52.052
-5.5 | -0.483 | 0.01013 | 0.01 | -47.651
-5 | -0.426 | 0.01054 | 0.009 | -40.46
-4.5 | -0.368 | 0.01037 | 0.009 | -35.511
-4 | -0.309 | 0.01025 | 0.009 | -30.161
-3.5 | -0.249 | 0.01015 | 0.009 | -24.502
-3 | -0.187 | 0.01067 | 0.008 | -17.56
-2.5 | -0.125 | 0.01061 | 0.008 | -11.823
-2 | -0.063 | 0.0107 | 0.008 | -5.881
-1.5 | 0 | 0.01111 | 0.008 | 0.002
-1 | 0.063 | 0.01163 | 0.007 | 5.442
-0.5 | 0.127 | 0.01152 | 0.007 | 10.988
0 | 0.19 | 0.01152 | 0.007 | 16.463
0.5 | 0.253 | 0.01102 | 0.007 | 22.93
1 | 0.316 | 0.01094 | 0.006 | 28.854
1.5 | 0.378 | 0.00878 | 0.006 | 43.105
2 | 0.441 | 0.00886 | 0.006 | 49.752
2.5 | 0.503 | 0.00848 | 0.005 | 59.351
3 | 0.565 | 0.0086 | 0.005 | 65.762
3.5 | 0.627 | 0.00875 | 0.005 | 71.654
4 | 0.689 | 0.00851 | 0.005 | 80.905
4.5 | 0.75 | 0.00872 | 0.004 | 85.975
5 | 0.81 | 0.00873 | 0.004 | 92.871
5.5 | 0.871 | 0.00897 | 0.004 | 97.01
6 | 0.93 | 0.00882 | 0.003 | 105.483
6.5 | 0.989 | 0.01001 | 0.003 | 98.802
7 | 1.047 | 0.01059 | 0.003 | 98.887
7.5 | 1.104 | 0.01115 | 0.002 | 99.024
8 | 1.16 | 0.01151 | 0.002 | 100.787
8.5 | 1.215 | 0.01192 | 0.002 | 101.899
9 | 1.268 | 0.01247 | 0.001 | 101.701
9.5 | 1.318 | 0.01311 | 0.001 | 100.583
10 | 1.367 | 0.01386 | 0.001 | 98.592
10.5 | 1.412 | 0.01486 | 0 | 95
11 | 1.453 | 0.01608 | 0 | 90.363
11.5 | 1.489 | 0.0177 | 0 | 84.143
12 | 1.52 | 0.01977 | -0.001 | 76.875
12.5 | 1.544 | 0.02248 | -0.001 | 68.664
13 | 1.562 | 0.02584 | -0.001 | 60.471
13.5 | 1.575 | 0.03019 | -0.002 | 52.153
14 | 1.582 | 0.0355 | -0.002 | 44.55
14.5 | 1.582 | 0.04192 | -0.002 | 37.729
15 | 1.576 | 0.04954 | -0.002 | 31.821
15.5 | 1.566 | 0.05858 | -0.003 | 26.736
16 | 1.552 | 0.06886 | -0.003 | 22.532
16.5 | 1.529 | 0.08097 | -0.003 | 18.887
17 | 1.507 | 0.09055 | -0.003 | 16.642
17.5 | 1.481 | 0.09959 | -0.004 | 14.87
18 | 1.451 | 0.10818 | -0.004 | 13.409
18.5 | 1.415 | 0.11713 | -0.004 | 12.077
19 | 1.374 | 0.12625 | -0.004 | 10.88

## 54. Re 2M Mach 0.25 (2)
BIGFOIL.COM POLAR EXPORT
NACA33114.5
NACA33114.5 |  |  |  | Cl Max: | 1.6732 | at alpha= | 16 | deg
XFOIL ncrit=9 |  |  |  | L/D Max: | 116.667 | at alpha= | 10.5 | deg
Re: | 2000000 |  |  | Cd Min: | 0.19746 | at alpha= | -18 | deg
Mach: | 0.25 |  |  | Cl=0 at alpha= | -1.8601 | deg
|  |  |  | @ Cl=0.1, Cd= | 0.0088616
|  |  |  | @ Cl=0.4, Cd= | 0.0067294
|  |  |  | @ Cl=0.6, Cd= | 0.0072809
alpha (deg) | Cl | Cd | Cm | Cl/Cd
-18 | -0.5608 | 0.19746 | 0.0214 | -2.8401
-17.5 | -0.5506 | 0.18768 | 0.0165 | -2.9337
-17 | -0.5381 | 0.17992 | 0.0129 | -2.9908
-16.5 | -0.5264 | 0.17226 | 0.0096 | -3.0558
-16 | -0.5083 | 0.16772 | 0.0076 | -3.0306
-15.5 | -0.4957 | 0.16069 | 0.0045 | -3.0848
-15 | -0.4823 | 0.15423 | 0.0018 | -3.1271
-14 | -0.481 | 0.13419 | -0.0062 | -3.5845
-13 | -1.0814 | 0.02819 | -0.0474 | -38.3611
-12.5 | -1.0771 | 0.02523 | -0.0398 | -42.6912
-12 | -1.0721 | 0.02321 | -0.0307 | -46.1913
-11.5 | -1.0572 | 0.02123 | -0.0229 | -49.7975
-11 | -1.0149 | 0.01926 | -0.02 | -52.6947
-10.5 | -0.951 | 0.01738 | -0.0209 | -54.7181
-10 | -0.8889 | 0.01583 | -0.0213 | -56.1529
-9.5 | -0.8261 | 0.01403 | -0.022 | -58.881
-9 | -0.7587 | 0.01306 | -0.0231 | -58.0934
-8.5 | -0.6645 | 0.01193 | -0.03 | -55.6999
-8 | -0.5937 | 0.01121 | -0.0319 | -52.9616
-7.5 | -0.5556 | 0.01078 | -0.027 | -51.5399
-7 | -0.5122 | 0.01052 | -0.0232 | -48.6882
-6.5 | -0.4662 | 0.01023 | -0.02 | -45.5718
-5.5 | -0.3731 | 0.0096 | -0.0139 | -38.8646
-5 | -0.3228 | 0.00944 | -0.0117 | -34.1949
-4.5 | -0.2739 | 0.00919 | -0.0092 | -29.8041
-4 | -0.2229 | 0.00908 | -0.0072 | -24.5485
-3.5 | -0.1714 | 0.00897 | -0.0053 | -19.1081
-3 | -0.1196 | 0.0089 | -0.0035 | -13.4382
-2.5 | -0.0675 | 0.00885 | -0.0018 | -7.6271
-2 | -0.0148 | 0.00886 | -0.0003 | -1.6704
-1.5 | 0.0381 | 0.00884 | 0.0012 | 4.31
-1 | 0.0912 | 0.00886 | 0.0026 | 10.2935
-0.5 | 0.1451 | 0.00887 | 0.0038 | 16.3585
0 | 0.199 | 0.00889 | 0.0051 | 22.3847
0.5 | 0.2527 | 0.00889 | 0.0063 | 28.4252
1 | 0.2832 | 0.00756 | 0.0117 | 37.4603
1.5 | 0.3199 | 0.00695 | 0.0164 | 46.0288
2 | 0.3627 | 0.00676 | 0.0201 | 53.6538
2.5 | 0.4115 | 0.00672 | 0.0225 | 61.2351
3 | 0.4634 | 0.00685 | 0.0242 | 67.6496
3.5 | 0.5201 | 0.00698 | 0.025 | 74.5129
4 | 0.5818 | 0.00719 | 0.0246 | 80.9179
4.5 | 0.6419 | 0.00749 | 0.0244 | 85.7009
5 | 0.7083 | 0.00774 | 0.0229 | 91.5116
5.5 | 0.7733 | 0.00803 | 0.0217 | 96.3014
6 | 0.8448 | 0.00844 | 0.019 | 100.0948
6.5 | 0.9141 | 0.00874 | 0.0169 | 104.5881
7 | 0.9709 | 0.00911 | 0.0175 | 106.5752
7.5 | 1.041 | 0.00953 | 0.0151 | 109.234
8 | 1.1108 | 0.00988 | 0.0129 | 112.4291
8.5 | 1.1775 | 0.01036 | 0.0112 | 113.6583
9 | 1.2418 | 0.01077 | 0.0102 | 115.3018
9.5 | 1.3023 | 0.01125 | 0.0099 | 115.76
10 | 1.369 | 0.01182 | 0.0082 | 115.8206
10.5 | 1.435 | 0.0123 | 0.0068 | 116.6667
11 | 1.4976 | 0.01301 | 0.0058 | 115.1115
11.5 | 1.5365 | 0.0135 | 0.0097 | 113.8148
12 | 1.5407 | 0.01406 | 0.0199 | 109.5804
12.5 | 1.5594 | 0.01467 | 0.0271 | 106.2986
13 | 1.5798 | 0.01562 | 0.0333 | 101.1396
13.5 | 1.6039 | 0.0167 | 0.0384 | 96.0419
14 | 1.6234 | 0.01828 | 0.0431 | 88.8074
14.5 | 1.6458 | 0.02003 | 0.0467 | 82.1667
15 | 1.6604 | 0.02257 | 0.0499 | 73.5667
15.5 | 1.6679 | 0.02601 | 0.0522 | 64.1253
16 | 1.6732 | 0.0301 | 0.0535 | 55.588
16.5 | 1.6629 | 0.03602 | 0.0535 | 46.166
17 | 1.6404 | 0.04363 | 0.0522 | 37.598
17.5 | 1.6072 | 0.05291 | 0.0496 | 30.3761
18 | 1.5524 | 0.06512 | 0.0451 | 23.8391
18.5 | 1.4799 | 0.08004 | 0.0389 | 18.4895
19 | 1.4117 | 0.09508 | 0.0322 | 14.8475
19.5 | 1.3458 | 0.11053 | 0.0247 | 12.1759
20 | 1.2928 | 0.12481 | 0.0173 | 10.3581

## 55. Re 2M Mach 0.50 (1)
BIGFOIL.COM POLAR EXPORT
NACA33114.5
NACA33114.5 |  |  |  | Cl Max: | 1.386 | at alpha= | 11 | deg
JavaFoil+Calcfoil stall+Eppler ext transition |  |  |  | L/D Max: | 89.27 | at alpha= | 6.5 | deg
Re: | 2000000 |  |  | Cd Min: | 0.00826 | at alpha= | 2.5 | deg
Mach: | 0.5 |  |  | Cl=0 at alpha= | -1.5 | deg
|  |  |  | @ Cl=0.1, Cd= | 0.011393
|  |  |  | @ Cl=0.4, Cd= | 0.009143
|  |  |  | @ Cl=0.6, Cd= | 0.0085393
alpha (deg) | Cl | Cd | Cm | Cl/Cd
-20 | -1.002 | 0.17823 | 0.009 | -5.624
-19.5 | -0.976 | 0.17327 | 0.009 | -5.636
-19 | -0.951 | 0.16822 | 0.009 | -5.651
-18.5 | -0.923 | 0.16417 | 0.008 | -5.623
-18 | -0.897 | 0.15959 | 0.008 | -5.621
-17.5 | -0.871 | 0.15506 | 0.008 | -5.616
-17 | -0.845 | 0.14986 | 0.008 | -5.636
-16.5 | -0.817 | 0.14408 | 0.008 | -5.673
-16 | -0.791 | 0.13992 | 0.008 | -5.653
-15.5 | -0.764 | 0.13585 | 0.008 | -5.628
-15 | -0.737 | 0.12804 | 0.007 | -5.755
-14.5 | -0.71 | 0.12422 | 0.007 | -5.718
-14 | -0.684 | 0.12077 | 0.007 | -5.661
-13.5 | -0.656 | 0.11746 | 0.007 | -5.587
-13 | -0.63 | 0.11347 | 0.007 | -5.548
-12.5 | -0.603 | 0.11001 | 0.007 | -5.479
-12 | -0.575 | 0.0959 | 0.007 | -5.998
-11.5 | -0.548 | 0.08193 | 0.007 | -6.693
-11 | -0.521 | 0.07337 | 0.006 | -7.107
-10.5 | -0.494 | 0.07882 | 0.006 | -6.266
-10 | -0.467 | 0.06973 | 0.006 | -6.696
-9.5 | -0.439 | 0.07709 | 0.006 | -5.701
-9 | -0.412 | 0.06352 | 0.006 | -6.49
-8.5 | -0.385 | 0.06275 | 0.006 | -6.135
-8 | -0.358 | 0.0577 | 0.005 | -6.197
-7.5 | -0.33 | 0.05526 | 0.005 | -5.977
-7 | -0.427 | 0.05152 | 0.005 | -8.294
-6.5 | -0.458 | 0.04555 | 0.006 | -10.059
-6 | -0.443 | 0.0416 | 0.006 | -10.657
-5.5 | -0.413 | 0.03828 | 0.006 | -10.779
-5 | -0.374 | 0.03474 | 0.006 | -10.771
-4.5 | -0.4 | 0.01027 | 0.01 | -38.936
-4 | -0.339 | 0.01068 | 0.01 | -31.713
-3.5 | -0.274 | 0.01057 | 0.01 | -25.918
-3 | -0.207 | 0.0105 | 0.009 | -19.751
-2.5 | -0.139 | 0.01058 | 0.009 | -13.171
-2 | -0.07 | 0.0109 | 0.009 | -6.422
-1.5 | 0 | 0.01084 | 0.009 | 0.002
-1 | 0.071 | 0.01143 | 0.008 | 6.174
-0.5 | 0.141 | 0.01134 | 0.008 | 12.447
0 | 0.212 | 0.01081 | 0.008 | 19.558
0.5 | 0.282 | 0.01085 | 0.007 | 25.956
1 | 0.352 | 0.01091 | 0.007 | 32.215
1.5 | 0.421 | 0.00837 | 0.007 | 50.312
2 | 0.491 | 0.00852 | 0.006 | 57.586
2.5 | 0.559 | 0.00826 | 0.006 | 67.76
3 | 0.628 | 0.00873 | 0.006 | 71.891
3.5 | 0.696 | 0.00832 | 0.005 | 83.603
4 | 0.763 | 0.00972 | 0.005 | 78.489
4.5 | 0.829 | 0.01008 | 0.005 | 82.273
5 | 0.894 | 0.01047 | 0.004 | 85.379
5.5 | 0.958 | 0.01094 | 0.004 | 87.534
6 | 1.02 | 0.01148 | 0.004 | 88.854
6.5 | 1.08 | 0.0121 | 0.003 | 89.27
7 | 1.138 | 0.01307 | 0.003 | 87.048
7.5 | 1.192 | 0.0144 | 0.003 | 82.776
8 | 1.241 | 0.01555 | 0.002 | 79.816
8.5 | 1.285 | 0.01708 | 0.002 | 75.244
9 | 1.322 | 0.01935 | 0.001 | 68.298
9.5 | 1.352 | 0.02248 | 0.001 | 60.115
10 | 1.372 | 0.02697 | 0.001 | 50.88
10.5 | 1.385 | 0.03278 | 0 | 42.243
11 | 1.386 | 0.04049 | 0 | 34.226
11.5 | 1.368 | 0.05016 | 0 | 27.282
12 | 1.318 | 0.06238 | -0.001 | 21.137
12.5 | 1.184 | 0.08159 | -0.001 | 14.513
13 | 0.838 | 0.11257 | -0.001 | 7.442
13.5 | 0.835 | 0.12218 | -0.001 | 6.83
14 | 0.865 | 0.12853 | -0.001 | 6.731
14.5 | 0.901 | 0.14001 | -0.002 | 6.432
15 | 0.928 | 0.14566 | -0.002 | 6.373
15.5 | 0.956 | 0.14822 | -0.002 | 6.45
16 | 0.983 | 0.15127 | -0.002 | 6.501

## 56. Re 2M Mach 0.50 (2)
BIGFOIL.COM POLAR EXPORT
NACA33114.5
NACA33114.5 |  |  |  | Cl Max: | 1.548 | at alpha= | 12 | deg
XFOIL ncrit=9 |  |  |  | L/D Max: | 101.158 | at alpha= | 7.5 | deg
Re: | 2000000 |  |  | Cd Min: | 0.24415 | at alpha= | -20 | deg
Mach: | 0.5 |  |  | Cl=0 at alpha= | -1.9469 | deg
|  |  |  | @ Cl=0.1, Cd= | 0.0094098
|  |  |  | @ Cl=0.4, Cd= | 0.0076331
|  |  |  | @ Cl=0.6, Cd= | 0.007787
alpha (deg) | Cl | Cd | Cm | Cl/Cd
-20 | -0.6626 | 0.24415 | 0.0426 | -2.7139
-19.5 | -0.6426 | 0.23548 | 0.0377 | -2.7289
-19 | -0.6225 | 0.22723 | 0.0332 | -2.7395
-18.5 | -0.6005 | 0.22088 | 0.0299 | -2.7187
-18 | -0.5782 | 0.21446 | 0.0263 | -2.6961
-17.5 | -0.5573 | 0.20718 | 0.0225 | -2.6899
-17 | -0.5398 | 0.19772 | 0.0176 | -2.7301
-16.5 | -0.5214 | 0.1896 | 0.0136 | -2.75
-16 | -0.5029 | 0.18211 | 0.0103 | -2.7615
-15.5 | -0.483 | 0.1753 | 0.0072 | -2.7553
-15 | -0.463 | 0.16884 | 0.0042 | -2.7422
-14 | -0.4307 | 0.15325 | -0.0025 | -2.8104
-13.5 | -0.4224 | 0.14387 | -0.0062 | -2.936
-13 | -0.4059 | 0.13711 | -0.0089 | -2.9604
-12.5 | -0.3969 | 0.12863 | -0.0123 | -3.0856
-12 | -0.3893 | 0.1202 | -0.0156 | -3.2388
-11.5 | -0.388 | 0.11066 | -0.0194 | -3.5062
-11 | -0.3963 | 0.09953 | -0.0243 | -3.9817
-10.5 | -0.396 | 0.09105 | -0.0279 | -4.3493
-10 | -0.3899 | 0.0839 | -0.0309 | -4.6472
-9.5 | -0.3981 | 0.07412 | -0.0361 | -5.371
-9 | -0.418 | 0.05906 | -0.0508 | -7.0775
-8.5 | -0.3796 | 0.04136 | -0.0848 | -9.1779
-8 | -0.4314 | 0.03684 | -0.072 | -11.7101
-7.5 | -0.4709 | 0.03142 | -0.059 | -14.9873
-7 | -0.4737 | 0.02727 | -0.0491 | -17.3707
-6.5 | -0.4555 | 0.02367 | -0.041 | -19.2438
-6 | -0.4345 | 0.01481 | -0.0346 | -29.3383
-5.5 | -0.3775 | 0.01252 | -0.0313 | -30.1518
-5 | -0.3281 | 0.01123 | -0.0263 | -29.2164
-4.5 | -0.2774 | 0.0107 | -0.0214 | -25.9252
-4 | -0.2266 | 0.01025 | -0.0166 | -22.1073
-3.5 | -0.175 | 0.00988 | -0.0122 | -17.7126
-3 | -0.1194 | 0.00974 | -0.0086 | -12.2587
-2.5 | -0.0644 | 0.00958 | -0.0052 | -6.7223
-2 | -0.0062 | 0.00953 | -0.0023 | -0.65058
-1.5 | 0.0522 | 0.00945 | 0.0003 | 5.5238
-1 | 0.1116 | 0.0094 | 0.0027 | 11.8723
-0.5 | 0.1714 | 0.0094 | 0.005 | 18.234
0 | 0.2325 | 0.00938 | 0.0069 | 24.7868
0.5 | 0.2925 | 0.00943 | 0.0091 | 31.018
1 | 0.3534 | 0.0094 | 0.0111 | 37.5957
1.5 | 0.3757 | 0.00787 | 0.0199 | 47.7382
2 | 0.4157 | 0.00748 | 0.0261 | 55.5749
2.5 | 0.4645 | 0.00737 | 0.0308 | 63.0258
3 | 0.5192 | 0.00748 | 0.0344 | 69.4118
3.5 | 0.5792 | 0.00771 | 0.037 | 75.1232
4 | 0.6494 | 0.00797 | 0.0376 | 81.4806
4.5 | 0.7208 | 0.00836 | 0.0378 | 86.2201
5 | 0.8025 | 0.00881 | 0.0362 | 91.0897
5.5 | 0.8813 | 0.00926 | 0.0354 | 95.1728
6 | 0.9642 | 0.0099 | 0.0338 | 97.3939
6.5 | 1.0405 | 0.01043 | 0.034 | 99.7603
7 | 1.1172 | 0.0111 | 0.0342 | 100.6486
7.5 | 1.1967 | 0.01183 | 0.034 | 101.1581
8 | 1.2693 | 0.01256 | 0.0353 | 101.0589
8.5 | 1.3429 | 0.01353 | 0.0362 | 99.2535
9 | 1.4206 | 0.01446 | 0.0367 | 98.2434
9.5 | 1.4639 | 0.01559 | 0.0423 | 93.8999
10 | 1.4767 | 0.01705 | 0.0516 | 86.61
10.5 | 1.5005 | 0.0188 | 0.0587 | 79.8138
11 | 1.5205 | 0.02134 | 0.0644 | 71.2512
11.5 | 1.5352 | 0.02481 | 0.0686 | 61.8783
12 | 1.548 | 0.02904 | 0.0714 | 53.3058
12.5 | 1.5373 | 0.03543 | 0.0721 | 43.3898
13 | 1.5216 | 0.04254 | 0.0717 | 35.7687
13.5 | 1.4808 | 0.05186 | 0.0694 | 28.5538
14 | 1.4094 | 0.06407 | 0.0644 | 21.9978
14.5 | 1.3522 | 0.0756 | 0.0592 | 17.8862
15 | 1.2918 | 0.08803 | 0.0529 | 14.6745
15.5 | 1.2399 | 0.10026 | 0.0463 | 12.3668
16 | 1.2048 | 0.1113 | 0.0404 | 10.8248
16.5 | 1.1749 | 0.12222 | 0.0343 | 9.613
17 | 1.1522 | 0.13266 | 0.0284 | 8.6854

## 57. Re 3M Mach 0.00 (1)
BIGFOIL.COM POLAR EXPORT
NACA33114.5
NACA33114.5 |  |  |  | Cl Max: | 1.642 | at alpha= | 15.5 | deg
JavaFoil+Calcfoil stall+Eppler ext transition |  |  |  | L/D Max: | 115.042 | at alpha= | 7 | deg
Re: | 3000000 |  |  | Cd Min: | 0.00828 | at alpha= | 2.5 | deg
Mach: | 0 |  |  | Cl=0 at alpha= | -1.5 | deg
|  |  |  | @ Cl=0.1, Cd= | 0.010618
|  |  |  | @ Cl=0.4, Cd= | 0.0087045
|  |  |  | @ Cl=0.6, Cd= | 0.0084973
alpha (deg) | Cl | Cd | Cm | Cl/Cd
-20 | -0.784 | 0.16596 | 0.007 | -4.725
-19.5 | -0.798 | 0.15822 | 0.007 | -5.045
-19 | -0.81 | 0.15174 | 0.007 | -5.339
-18.5 | -0.821 | 0.14424 | 0.007 | -5.692
-18 | -0.831 | 0.13722 | 0.007 | -6.056
-17.5 | -0.84 | 0.131 | 0.007 | -6.409
-17 | -0.847 | 0.12469 | 0.007 | -6.791
-16.5 | -0.852 | 0.11845 | 0.007 | -7.196
-16 | -0.856 | 0.11235 | 0.007 | -7.622
-15.5 | -0.858 | 0.1063 | 0.007 | -8.075
-15 | -0.858 | 0.10088 | 0.007 | -8.508
-14.5 | -0.856 | 0.09537 | 0.007 | -8.977
-14 | -0.852 | 0.09015 | 0.007 | -9.446
-13.5 | -0.845 | 0.08503 | 0.007 | -9.933
-13 | -0.835 | 0.08027 | 0.007 | -10.404
-12.5 | -0.823 | 0.07562 | 0.007 | -10.886
-12 | -0.808 | 0.07129 | 0.007 | -11.341
-11.5 | -0.791 | 0.06698 | 0.007 | -11.811
-11 | -0.771 | 0.06284 | 0.007 | -12.272
-10.5 | -0.749 | 0.05879 | 0.007 | -12.74
-10 | -0.725 | 0.05461 | 0.007 | -13.268
-9.5 | -0.847 | 0.01137 | 0.011 | -74.478
-9 | -0.809 | 0.00983 | 0.011 | -82.324
-8.5 | -0.768 | 0.01015 | 0.011 | -75.612
-8 | -0.724 | 0.00995 | 0.01 | -72.744
-7.5 | -0.677 | 0.01035 | 0.01 | -65.468
-7 | -0.629 | 0.01013 | 0.01 | -62.059
-6.5 | -0.578 | 0.00996 | 0.01 | -58.013
-6 | -0.525 | 0.01043 | 0.01 | -50.384
-5.5 | -0.471 | 0.01026 | 0.009 | -45.943
-5 | -0.416 | 0.01006 | 0.009 | -41.308
-4.5 | -0.358 | 0.01061 | 0.009 | -33.779
-4 | -0.3 | 0.01045 | 0.009 | -28.746
-3.5 | -0.241 | 0.01044 | 0.008 | -23.127
-3 | -0.182 | 0.01041 | 0.008 | -17.472
-2.5 | -0.122 | 0.01058 | 0.008 | -11.5
-2 | -0.061 | 0.0108 | 0.008 | -5.646
-1.5 | 0 | 0.01073 | 0.007 | 0.002
-1 | 0.061 | 0.01065 | 0.007 | 5.753
-0.5 | 0.123 | 0.0106 | 0.007 | 11.563
0 | 0.184 | 0.01051 | 0.007 | 17.491
0.5 | 0.245 | 0.01057 | 0.006 | 23.166
1 | 0.306 | 0.01058 | 0.006 | 28.92
1.5 | 0.367 | 0.00871 | 0.006 | 42.083
2 | 0.427 | 0.0087 | 0.006 | 49.132
2.5 | 0.488 | 0.00828 | 0.005 | 58.894
3 | 0.548 | 0.00835 | 0.005 | 65.63
3.5 | 0.608 | 0.00852 | 0.005 | 71.427
4 | 0.668 | 0.0089 | 0.004 | 75.105
4.5 | 0.728 | 0.00852 | 0.004 | 85.382
5 | 0.787 | 0.00875 | 0.004 | 89.943
5.5 | 0.846 | 0.0085 | 0.003 | 99.541
6 | 0.904 | 0.00871 | 0.003 | 103.845
6.5 | 0.962 | 0.00873 | 0.003 | 110.152
7 | 1.019 | 0.00886 | 0.003 | 115.042
7.5 | 1.076 | 0.00992 | 0.002 | 108.477
8 | 1.132 | 0.01017 | 0.002 | 111.289
8.5 | 1.187 | 0.01048 | 0.002 | 113.245
9 | 1.24 | 0.01086 | 0.001 | 114.242
9.5 | 1.293 | 0.01128 | 0.001 | 114.58
10 | 1.343 | 0.01179 | 0.001 | 113.913
10.5 | 1.392 | 0.01239 | 0 | 112.354
11 | 1.438 | 0.01312 | 0 | 109.579
11.5 | 1.48 | 0.01404 | 0 | 105.425
12 | 1.518 | 0.0151 | -0.001 | 100.535
12.5 | 1.551 | 0.01663 | -0.001 | 93.254
13 | 1.579 | 0.01848 | -0.001 | 85.453
13.5 | 1.602 | 0.021 | -0.002 | 76.28
14 | 1.62 | 0.0242 | -0.002 | 66.922
14.5 | 1.632 | 0.0283 | -0.002 | 57.645
15 | 1.639 | 0.03345 | -0.003 | 48.998
15.5 | 1.642 | 0.03984 | -0.003 | 41.213
16 | 1.642 | 0.04722 | -0.003 | 34.776
16.5 | 1.639 | 0.05521 | -0.003 | 29.679
17 | 1.634 | 0.06334 | -0.004 | 25.791
17.5 | 1.628 | 0.07111 | -0.004 | 22.891
18 | 1.62 | 0.07879 | -0.004 | 20.567
18.5 | 1.611 | 0.0862 | -0.004 | 18.695
19 | 1.6 | 0.09366 | -0.005 | 17.085
19.5 | 1.587 | 0.10102 | -0.005 | 15.709
20 | 1.571 | 0.10859 | -0.005 | 14.469

## 58. Re 3M Mach 0.00 (2)
BIGFOIL.COM POLAR EXPORT
NACA33114.5
NACA33114.5 |  |  |  | Cl Max: | 1.7281 | at alpha= | 17 | deg
XFOIL ncrit=9 |  |  |  | L/D Max: | 132.185 | at alpha= | 10.5 | deg
Re: | 3000000 |  |  | Cd Min: | 0.07035 | at alpha= | 20 | deg
Mach: | 0 |  |  | Cl=0 at alpha= | -1.7989 | deg
|  |  |  | @ Cl=0.1, Cd= | 0.0081696
|  |  |  | @ Cl=0.4, Cd= | 0.0061866
|  |  |  | @ Cl=0.6, Cd= | 0.0064506
alpha (deg) | Cl | Cd | Cm | Cl/Cd
-20 | -1.4621 | 0.0429 | -0.062 | -34.0816
-19.5 | -1.4829 | 0.03634 | -0.0615 | -40.8063
-19 | -1.4838 | 0.03214 | -0.0597 | -46.1668
-18.5 | -1.4732 | 0.02918 | -0.0573 | -50.4866
-18 | -1.4572 | 0.0268 | -0.0546 | -54.3731
-17.5 | -1.437 | 0.02483 | -0.0516 | -57.8735
-17 | -1.412 | 0.02327 | -0.0485 | -60.679
-16.5 | -1.3859 | 0.02186 | -0.0452 | -63.3989
-16 | -1.3583 | 0.02059 | -0.0418 | -65.9689
-15.5 | -1.329 | 0.01947 | -0.0382 | -68.2589
-15 | -1.2989 | 0.01845 | -0.0344 | -70.4011
-14.5 | -1.268 | 0.01757 | -0.0305 | -72.1685
-14 | -1.2381 | 0.01682 | -0.026 | -73.6088
-13.5 | -1.2144 | 0.01619 | -0.0199 | -75.0093
-13 | -1.1954 | 0.01537 | -0.013 | -77.7749
-12.5 | -1.166 | 0.01448 | -0.008 | -80.5249
-12 | -1.1047 | 0.01367 | -0.0095 | -80.812
-11.5 | -1.0418 | 0.013 | -0.0112 | -80.1385
-11 | -0.9819 | 0.01238 | -0.0121 | -79.3134
-10.5 | -0.9224 | 0.0118 | -0.0129 | -78.1695
-10 | -0.8597 | 0.01123 | -0.0144 | -76.5539
-9 | -0.7006 | 0.00973 | -0.0248 | -72.0041
-8.5 | -0.6538 | 0.00955 | -0.0226 | -68.4607
-8 | -0.6129 | 0.00947 | -0.0191 | -64.7202
-7.5 | -0.569 | 0.00925 | -0.0163 | -61.5135
-7 | -0.5237 | 0.00898 | -0.0138 | -58.3185
-6.5 | -0.4756 | 0.00882 | -0.0119 | -53.9229
-6 | -0.4267 | 0.0087 | -0.0101 | -49.046
-5.5 | -0.3782 | 0.00851 | -0.0083 | -44.4418
-5 | -0.3282 | 0.00839 | -0.0067 | -39.118
-4.5 | -0.2776 | 0.00834 | -0.0053 | -33.2854
-4 | -0.2272 | 0.00821 | -0.0038 | -27.6736
-3.5 | -0.1757 | 0.00816 | -0.0026 | -21.5319
-3 | -0.1247 | 0.00814 | -0.0013 | -15.3194
-2.5 | -0.0727 | 0.00813 | -0.0002 | -8.9422
-2 | -0.021 | 0.00813 | 0.001 | -2.583
-1.5 | 0.0312 | 0.00815 | 0.002 | 3.8282
-0.5 | 0.1366 | 0.00818 | 0.0039 | 16.6993
0 | 0.1898 | 0.00818 | 0.0048 | 23.2029
0.5 | 0.2428 | 0.00817 | 0.0056 | 29.7185
1 | 0.2811 | 0.00729 | 0.0092 | 38.5597
1.5 | 0.3192 | 0.0066 | 0.0129 | 48.3636
2 | 0.3624 | 0.00627 | 0.0158 | 57.799
2.5 | 0.4075 | 0.00617 | 0.0183 | 66.0454
3 | 0.4558 | 0.00616 | 0.0202 | 73.9935
3.5 | 0.5061 | 0.0062 | 0.0217 | 81.629
4 | 0.5583 | 0.00633 | 0.0227 | 88.1991
4.5 | 0.6136 | 0.00649 | 0.023 | 94.5455
5 | 0.6688 | 0.00665 | 0.0232 | 100.5714
5.5 | 0.7322 | 0.00692 | 0.0215 | 105.8092
6 | 0.7906 | 0.00714 | 0.0209 | 110.7283
6.5 | 0.8591 | 0.00739 | 0.018 | 116.2517
7 | 0.9229 | 0.00774 | 0.016 | 119.2377
7.5 | 0.978 | 0.008 | 0.016 | 122.25
8 | 1.0432 | 0.0083 | 0.0137 | 125.6867
8.5 | 1.1062 | 0.00871 | 0.0117 | 127.0034
9 | 1.1697 | 0.00899 | 0.0097 | 130.1112
9.5 | 1.23 | 0.00938 | 0.0083 | 131.1301
10 | 1.2872 | 0.00978 | 0.0075 | 131.6155
10.5 | 1.343 | 0.01016 | 0.0069 | 132.185
11 | 1.4036 | 0.01066 | 0.0051 | 131.6698
11.5 | 1.4632 | 0.01111 | 0.0035 | 131.7012
12 | 1.5207 | 0.01167 | 0.0021 | 130.3085
12.5 | 1.5765 | 0.01234 | 0.001 | 127.7553
13 | 1.612 | 0.01289 | 0.0041 | 125.0582
13.5 | 1.6201 | 0.01349 | 0.0126 | 120.0964
14 | 1.636 | 0.01406 | 0.0193 | 116.3585
14.5 | 1.6543 | 0.01494 | 0.0248 | 110.7296
15 | 1.6719 | 0.01613 | 0.0297 | 103.6516
15.5 | 1.6931 | 0.01741 | 0.0334 | 97.2487
16 | 1.7089 | 0.01921 | 0.037 | 88.9589
16.5 | 1.7211 | 0.0215 | 0.04 | 80.0512
17 | 1.7281 | 0.02449 | 0.0423 | 70.5635
17.5 | 1.7267 | 0.02858 | 0.0439 | 60.4164
18 | 1.7229 | 0.0334 | 0.0443 | 51.5838
18.5 | 1.712 | 0.03941 | 0.0437 | 43.4408
19 | 1.6838 | 0.0478 | 0.0417 | 35.2259
19.5 | 1.6522 | 0.05718 | 0.0388 | 28.8947
20 | 1.5948 | 0.07035 | 0.034 | 22.6695

## 59. Re 3M Mach 0.10 (1)
BIGFOIL.COM POLAR EXPORT
NACA33114.5
NACA33114.5 |  |  |  | Cl Max: | 1.634 | at alpha= | 15.5 | deg
JavaFoil+Calcfoil stall+Eppler ext transition |  |  |  | L/D Max: | 114.714 | at alpha= | 7 | deg
Re: | 3000000 |  |  | Cd Min: | 0.00822 | at alpha= | 2 | deg
Mach: | 0.1 |  |  | Cl=0 at alpha= | -1.5 | deg
|  |  |  | @ Cl=0.1, Cd= | 0.010663
|  |  |  | @ Cl=0.4, Cd= | 0.0084577
|  |  |  | @ Cl=0.6, Cd= | 0.0085343
alpha (deg) | Cl | Cd | Cm | Cl/Cd
-19.5 | -0.75 | 0.1618 | 0.007 | -4.635
-19 | -0.765 | 0.15482 | 0.007 | -4.941
-18.5 | -0.779 | 0.14709 | 0.007 | -5.296
-18 | -0.792 | 0.14016 | 0.007 | -5.65
-17.5 | -0.804 | 0.13303 | 0.007 | -6.041
-17 | -0.814 | 0.12665 | 0.007 | -6.427
-16.5 | -0.823 | 0.12012 | 0.007 | -6.849
-16 | -0.83 | 0.11386 | 0.007 | -7.286
-15.5 | -0.834 | 0.10768 | 0.007 | -7.749
-15 | -0.837 | 0.10225 | 0.007 | -8.188
-14.5 | -0.838 | 0.09639 | 0.007 | -8.691
-14 | -0.836 | 0.09124 | 0.007 | -9.16
-13.5 | -0.831 | 0.08605 | 0.007 | -9.66
-13 | -0.824 | 0.0811 | 0.007 | -10.16
-12.5 | -0.814 | 0.07653 | 0.007 | -10.634
-12 | -0.801 | 0.07198 | 0.007 | -11.128
-11.5 | -0.785 | 0.06768 | 0.007 | -11.604
-11 | -0.767 | 0.06352 | 0.007 | -12.072
-10.5 | -0.746 | 0.05942 | 0.007 | -12.548
-10 | -0.722 | 0.05541 | 0.007 | -13.028
-9.5 | -0.696 | 0.05105 | 0.007 | -13.637
-9 | -0.809 | 0.01118 | 0.011 | -72.339
-8.5 | -0.768 | 0.00965 | 0.011 | -79.624
-8 | -0.725 | 0.00999 | 0.01 | -72.564
-7.5 | -0.679 | 0.0104 | 0.01 | -65.272
-7 | -0.63 | 0.01016 | 0.01 | -62.027
-6.5 | -0.58 | 0.00999 | 0.01 | -58.017
-6 | -0.527 | 0.01047 | 0.01 | -50.344
-5.5 | -0.473 | 0.01029 | 0.009 | -45.945
-5 | -0.417 | 0.0101 | 0.009 | -41.32
-4.5 | -0.36 | 0.01062 | 0.009 | -33.912
-4 | -0.302 | 0.01055 | 0.009 | -28.601
-3.5 | -0.243 | 0.01044 | 0.008 | -23.234
-3 | -0.183 | 0.00996 | 0.008 | -18.342
-2.5 | -0.122 | 0.01 | 0.008 | -12.224
-2 | -0.061 | 0.01089 | 0.008 | -5.628
-1.5 | 0 | 0.01073 | 0.007 | 0.002
-1 | 0.062 | 0.01065 | 0.007 | 5.786
-0.5 | 0.123 | 0.01067 | 0.007 | 11.544
0 | 0.185 | 0.01065 | 0.007 | 17.345
0.5 | 0.246 | 0.01056 | 0.006 | 23.298
1 | 0.307 | 0.01059 | 0.006 | 29.036
1.5 | 0.368 | 0.00872 | 0.006 | 42.277
2 | 0.429 | 0.00822 | 0.006 | 52.264
2.5 | 0.49 | 0.00829 | 0.005 | 59.167
3 | 0.551 | 0.00842 | 0.005 | 65.413
3.5 | 0.611 | 0.00856 | 0.005 | 71.406
4 | 0.671 | 0.00874 | 0.004 | 76.813
4.5 | 0.731 | 0.0086 | 0.004 | 85.038
5 | 0.791 | 0.00883 | 0.004 | 89.533
5.5 | 0.85 | 0.00854 | 0.004 | 99.51
6 | 0.908 | 0.00878 | 0.003 | 103.506
6.5 | 0.966 | 0.00879 | 0.003 | 109.953
7 | 1.024 | 0.00893 | 0.003 | 114.714
7.5 | 1.081 | 0.01 | 0.002 | 108.069
8 | 1.137 | 0.01025 | 0.002 | 110.89
8.5 | 1.192 | 0.01057 | 0.002 | 112.702
9 | 1.245 | 0.01097 | 0.001 | 113.464
9.5 | 1.297 | 0.01141 | 0.001 | 113.67
10 | 1.348 | 0.01194 | 0.001 | 112.899
10.5 | 1.396 | 0.01258 | 0 | 111.041
11 | 1.442 | 0.01336 | 0 | 107.935
11.5 | 1.484 | 0.01433 | 0 | 103.571
12 | 1.521 | 0.01548 | -0.001 | 98.248
12.5 | 1.552 | 0.01708 | -0.001 | 90.895
13 | 1.579 | 0.01915 | -0.001 | 82.451
13.5 | 1.6 | 0.02183 | -0.002 | 73.314
14 | 1.617 | 0.02532 | -0.002 | 63.849
14.5 | 1.627 | 0.02973 | -0.002 | 54.723
15 | 1.632 | 0.03524 | -0.003 | 46.323
15.5 | 1.634 | 0.04194 | -0.003 | 38.952
16 | 1.632 | 0.04987 | -0.003 | 32.714
16.5 | 1.626 | 0.05819 | -0.003 | 27.945
17 | 1.619 | 0.0665 | -0.004 | 24.348
17.5 | 1.612 | 0.07415 | -0.004 | 21.738
18 | 1.602 | 0.0819 | -0.004 | 19.559
18.5 | 1.59 | 0.08964 | -0.004 | 17.737
19 | 1.576 | 0.0971 | -0.005 | 16.228
19.5 | 1.559 | 0.10464 | -0.005 | 14.899
20 | 1.54 | 0.11254 | -0.005 | 13.683

## 60. Re 3M Mach 0.10 (2)
BIGFOIL.COM POLAR EXPORT
NACA33114.5
NACA33114.5 |  |  |  | Cl Max: | 1.7262 | at alpha= | 17 | deg
XFOIL ncrit=9 |  |  |  | L/D Max: | 131.487 | at alpha= | 10.5 | deg
Re: | 3000000 |  |  | Cd Min: | 0.07803 | at alpha= | 20 | deg
Mach: | 0.1 |  |  | Cl=0 at alpha= | -1.8015 | deg
|  |  |  | @ Cl=0.1, Cd= | 0.0081929
|  |  |  | @ Cl=0.4, Cd= | 0.0062194
|  |  |  | @ Cl=0.6, Cd= | 0.0064672
alpha (deg) | Cl | Cd | Cm | Cl/Cd
-20 | -1.4035 | 0.05175 | -0.0622 | -27.1208
-19.5 | -1.4082 | 0.04578 | -0.0635 | -30.7602
-19 | -1.4391 | 0.03794 | -0.0638 | -37.9309
-18.5 | -1.4457 | 0.03312 | -0.0621 | -43.6504
-18 | -1.4405 | 0.02965 | -0.0594 | -48.5835
-17.5 | -1.4277 | 0.02696 | -0.0563 | -52.9562
-17 | -1.4067 | 0.02498 | -0.0531 | -56.3131
-16.5 | -1.3831 | 0.02328 | -0.0496 | -59.4115
-16 | -1.357 | 0.02179 | -0.046 | -62.2763
-15.5 | -1.329 | 0.02049 | -0.0422 | -64.8609
-15 | -1.3001 | 0.01931 | -0.0382 | -67.3278
-14.5 | -1.2696 | 0.0183 | -0.0341 | -69.377
-14 | -1.2398 | 0.0174 | -0.0295 | -71.2529
-13.5 | -1.2139 | 0.01666 | -0.0238 | -72.8631
-13 | -1.1937 | 0.01606 | -0.0167 | -74.3275
-12.5 | -1.1708 | 0.01515 | -0.0103 | -77.2805
-12 | -1.1121 | 0.01404 | -0.0111 | -79.2094
-11.5 | -1.0488 | 0.01328 | -0.0126 | -78.9759
-11 | -0.9874 | 0.01263 | -0.0137 | -78.1789
-10.5 | -0.9281 | 0.012 | -0.0142 | -77.3417
-10 | -0.8647 | 0.01138 | -0.0156 | -75.9842
-9 | -0.7033 | 0.00983 | -0.026 | -71.5463
-8.5 | -0.6563 | 0.00964 | -0.0236 | -68.0809
-8 | -0.6154 | 0.00954 | -0.02 | -64.5073
-7.5 | -0.5704 | 0.00939 | -0.0173 | -60.7455
-7 | -0.5259 | 0.00904 | -0.0145 | -58.1748
-6.5 | -0.4776 | 0.00886 | -0.0125 | -53.9052
-6 | -0.4287 | 0.00874 | -0.0106 | -49.0503
-5.5 | -0.3796 | 0.00857 | -0.0087 | -44.294
-5 | -0.3297 | 0.00843 | -0.0071 | -39.1103
-4.5 | -0.2787 | 0.00836 | -0.0056 | -33.3373
-4 | -0.2281 | 0.00824 | -0.0041 | -27.682
-3.5 | -0.1764 | 0.00819 | -0.0028 | -21.5385
-3 | -0.1251 | 0.00817 | -0.0014 | -15.3121
-2.5 | -0.0729 | 0.00815 | -0.0002 | -8.9448
-2 | -0.0208 | 0.00814 | 0.0009 | -2.5553
-1.5 | 0.0316 | 0.00818 | 0.002 | 3.8631
-1 | 0.0845 | 0.00819 | 0.003 | 10.3175
-0.5 | 0.1376 | 0.0082 | 0.004 | 16.7805
0 | 0.191 | 0.0082 | 0.0048 | 23.2927
0.5 | 0.2445 | 0.00818 | 0.0057 | 29.89
1 | 0.2835 | 0.00735 | 0.0092 | 38.5714
1.5 | 0.3214 | 0.00662 | 0.013 | 48.5498
2 | 0.3646 | 0.00629 | 0.016 | 57.965
2.5 | 0.4097 | 0.0062 | 0.0186 | 66.0806
3 | 0.4585 | 0.00618 | 0.0205 | 74.1909
3.5 | 0.5089 | 0.00622 | 0.0221 | 81.8167
4 | 0.5612 | 0.00637 | 0.0231 | 88.1005
4.5 | 0.6171 | 0.00651 | 0.0234 | 94.7926
5 | 0.6725 | 0.00668 | 0.0237 | 100.6737
5.5 | 0.7364 | 0.00696 | 0.022 | 105.8046
6 | 0.7955 | 0.00717 | 0.0213 | 110.9484
6.5 | 0.8646 | 0.00744 | 0.0185 | 116.2097
7 | 0.9287 | 0.0078 | 0.0166 | 119.0641
7.5 | 0.9846 | 0.00804 | 0.0166 | 122.4627
8 | 1.0501 | 0.00837 | 0.0143 | 125.46
8.5 | 1.114 | 0.00876 | 0.0124 | 127.1689
9 | 1.1779 | 0.00906 | 0.0104 | 130.011
9.5 | 1.2384 | 0.00949 | 0.0091 | 130.4953
10 | 1.2961 | 0.00987 | 0.0084 | 131.3171
10.5 | 1.353 | 0.01029 | 0.0078 | 131.4869
11 | 1.4144 | 0.01076 | 0.006 | 131.4498
11.5 | 1.4742 | 0.01128 | 0.0045 | 130.6915
12 | 1.5326 | 0.01183 | 0.0033 | 129.552
12.5 | 1.5885 | 0.01256 | 0.0023 | 126.4729
13 | 1.617 | 0.0131 | 0.007 | 123.4351
13.5 | 1.6216 | 0.01366 | 0.0163 | 118.7116
14 | 1.6394 | 0.01435 | 0.0226 | 114.2439
14.5 | 1.6594 | 0.01528 | 0.0278 | 108.5995
15 | 1.6768 | 0.0166 | 0.0327 | 101.012
15.5 | 1.6956 | 0.01812 | 0.0365 | 93.5762
16 | 1.71 | 0.02015 | 0.0399 | 84.8635
16.5 | 1.721 | 0.02271 | 0.0427 | 75.7816
17 | 1.7262 | 0.0261 | 0.0447 | 66.1379
17.5 | 1.7214 | 0.03077 | 0.0458 | 55.9441
18 | 1.7112 | 0.03648 | 0.0457 | 46.9079
18.5 | 1.6952 | 0.04334 | 0.0444 | 39.114
19 | 1.658 | 0.05308 | 0.0417 | 31.2359
19.5 | 1.6174 | 0.06384 | 0.038 | 25.3352
20 | 1.5543 | 0.07803 | 0.0324 | 19.9193

## 61. Re 3M Mach 0.25 (1)
BIGFOIL.COM POLAR EXPORT
NACA33114.5
NACA33114.5 |  |  |  | Cl Max: | 1.589 | at alpha= | 14 | deg
JavaFoil+Calcfoil stall+Eppler ext transition |  |  |  | L/D Max: | 113.064 | at alpha= | 6.5 | deg
Re: | 3000000 |  |  | Cd Min: | 0.00828 | at alpha= | 3.5 | deg
Mach: | 0.25 |  |  | Cl=0 at alpha= | -1.5 | deg
|  |  |  | @ Cl=0.1, Cd= | 0.010878
|  |  |  | @ Cl=0.4, Cd= | 0.008387
|  |  |  | @ Cl=0.6, Cd= | 0.0084324
alpha (deg) | Cl | Cd | Cm | Cl/Cd
-17 | -0.519 | 0.14654 | 0.006 | -3.54
-16.5 | -0.558 | 0.13739 | 0.006 | -4.058
-16 | -0.593 | 0.12957 | 0.006 | -4.578
-15.5 | -0.626 | 0.12137 | 0.006 | -5.155
-15 | -0.654 | 0.11362 | 0.006 | -5.759
-14.5 | -0.679 | 0.1061 | 0.006 | -6.4
-14 | -0.7 | 0.09932 | 0.006 | -7.047
-13.5 | -0.716 | 0.09319 | 0.006 | -7.686
-13 | -0.728 | 0.08711 | 0.006 | -8.359
-12.5 | -0.735 | 0.08179 | 0.006 | -8.991
-12 | -0.738 | 0.0766 | 0.006 | -9.633
-11.5 | -0.736 | 0.07162 | 0.006 | -10.272
-11 | -0.729 | 0.06696 | 0.006 | -10.884
-10.5 | -0.711 | 0.07095 | 0.005 | -10.026
-10 | -0.702 | 0.05881 | 0.006 | -11.928
-9.5 | -0.681 | 0.055 | 0.006 | -12.381
-9 | -0.656 | 0.05127 | 0.007 | -12.802
-8.5 | -0.629 | 0.04722 | 0.007 | -13.324
-8 | -0.728 | 0.00978 | 0.011 | -74.423
-7.5 | -0.685 | 0.01012 | 0.011 | -67.679
-7 | -0.638 | 0.01053 | 0.01 | -60.605
-6.5 | -0.589 | 0.01033 | 0.01 | -57.037
-6 | -0.537 | 0.01013 | 0.01 | -53.026
-5.5 | -0.483 | 0.01055 | 0.01 | -45.762
-5 | -0.427 | 0.01041 | 0.009 | -40.978
-4.5 | -0.368 | 0.00982 | 0.009 | -37.511
-4 | -0.309 | 0.01038 | 0.009 | -29.769
-3.5 | -0.249 | 0.01024 | 0.009 | -24.286
-3 | -0.187 | 0.01022 | 0.008 | -18.348
-2.5 | -0.125 | 0.01021 | 0.008 | -12.293
-2 | -0.063 | 0.01041 | 0.008 | -6.044
-1.5 | 0 | 0.01101 | 0.008 | 0.002
-1 | 0.063 | 0.01093 | 0.007 | 5.787
-0.5 | 0.127 | 0.01084 | 0.007 | 11.681
0 | 0.19 | 0.01076 | 0.007 | 17.628
0.5 | 0.253 | 0.01079 | 0.007 | 23.429
1 | 0.316 | 0.01085 | 0.006 | 29.097
1.5 | 0.378 | 0.00838 | 0.006 | 45.167
2 | 0.441 | 0.0084 | 0.006 | 52.48
2.5 | 0.503 | 0.00852 | 0.005 | 59.102
3 | 0.565 | 0.00863 | 0.005 | 65.537
3.5 | 0.627 | 0.00828 | 0.005 | 75.724
4 | 0.689 | 0.00845 | 0.005 | 81.508
4.5 | 0.75 | 0.00886 | 0.004 | 84.614
5 | 0.811 | 0.00863 | 0.004 | 93.984
5.5 | 0.871 | 0.00838 | 0.004 | 103.93
6 | 0.931 | 0.00865 | 0.003 | 107.604
6.5 | 0.99 | 0.00876 | 0.003 | 113.064
7 | 1.048 | 0.01021 | 0.003 | 102.722
7.5 | 1.106 | 0.01045 | 0.002 | 105.768
8 | 1.162 | 0.01075 | 0.002 | 108.053
8.5 | 1.217 | 0.01115 | 0.002 | 109.203
9 | 1.271 | 0.01164 | 0.001 | 109.195
9.5 | 1.322 | 0.01219 | 0.001 | 108.48
10 | 1.371 | 0.0129 | 0.001 | 106.29
10.5 | 1.417 | 0.01374 | 0 | 103.152
11 | 1.46 | 0.01483 | 0 | 98.434
11.5 | 1.497 | 0.0162 | 0 | 92.397
12 | 1.528 | 0.01808 | -0.001 | 84.487
12.5 | 1.553 | 0.02048 | -0.001 | 75.82
13 | 1.571 | 0.02373 | -0.001 | 66.192
13.5 | 1.583 | 0.02786 | -0.002 | 56.818
14 | 1.589 | 0.03311 | -0.002 | 47.982
14.5 | 1.588 | 0.03964 | -0.002 | 40.047
15 | 1.581 | 0.04755 | -0.003 | 33.247
15.5 | 1.57 | 0.05673 | -0.003 | 27.67
16 | 1.556 | 0.06637 | -0.003 | 23.441
16.5 | 1.537 | 0.07543 | -0.003 | 20.383
17 | 1.515 | 0.0843 | -0.003 | 17.97
17.5 | 1.488 | 0.09313 | -0.004 | 15.979
18 | 1.457 | 0.10156 | -0.004 | 14.346
18.5 | 1.42 | 0.11035 | -0.004 | 12.87
19 | 1.379 | 0.11927 | -0.004 | 11.559

## 62. Re 3M Mach 0.25 (2)
BIGFOIL.COM POLAR EXPORT
NACA33114.5
NACA33114.5 |  |  |  | Cl Max: | 1.711 | at alpha= | 16 | deg
XFOIL ncrit=9 |  |  |  | L/D Max: | 128.739 | at alpha= | 9.5 | deg
Re: | 3000000 |  |  | Cd Min: | 0.20539 | at alpha= | -19 | deg
Mach: | 0.25 |  |  | Cl=0 at alpha= | -1.8155 | deg
|  |  |  | @ Cl=0.1, Cd= | 0.0082779
|  |  |  | @ Cl=0.4, Cd= | 0.0063806
|  |  |  | @ Cl=0.6, Cd= | 0.006547
alpha (deg) | Cl | Cd | Cm | Cl/Cd
-19 | -0.6084 | 0.20539 | 0.0278 | -2.9622
-18.5 | -0.5945 | 0.19802 | 0.024 | -3.0022
-18 | -0.5775 | 0.19204 | 0.0208 | -3.0072
-17.5 | -0.5591 | 0.18662 | 0.0178 | -2.9959
-17 | -0.5473 | 0.17878 | 0.0141 | -3.0613
-16.5 | -0.5518 | 0.16567 | 0.0086 | -3.3307
-15.5 | -0.9733 | 0.06225 | -0.0591 | -15.6353
-15 | -1.1146 | 0.04408 | -0.0638 | -25.2858
-14.5 | -1.1977 | 0.03217 | -0.0572 | -37.2303
-14 | -1.2041 | 0.02609 | -0.0514 | -46.1518
-13.5 | -1.1896 | 0.02332 | -0.0453 | -51.012
-13 | -1.1761 | 0.02095 | -0.038 | -56.1384
-12.5 | -1.1628 | 0.01944 | -0.0294 | -59.8148
-12 | -1.142 | 0.01805 | -0.0218 | -63.2687
-11.5 | -1.0786 | 0.01643 | -0.0223 | -65.6482
-11 | -1.0177 | 0.01461 | -0.0225 | -69.6578
-10.5 | -0.9567 | 0.01364 | -0.0221 | -70.1393
-9.5 | -0.8167 | 0.01174 | -0.0251 | -69.5656
-9 | -0.7145 | 0.01065 | -0.0335 | -67.0892
-8.5 | -0.6688 | 0.01025 | -0.03 | -65.2488
-8 | -0.6275 | 0.01004 | -0.0256 | -62.5
-7.5 | -0.5825 | 0.00978 | -0.0221 | -59.5603
-7 | -0.5345 | 0.00956 | -0.0191 | -55.91
-6.5 | -0.4882 | 0.00918 | -0.016 | -53.1808
-6 | -0.4384 | 0.00898 | -0.0135 | -48.8196
-5.5 | -0.3873 | 0.00881 | -0.0113 | -43.9614
-5 | -0.3367 | 0.00861 | -0.0091 | -39.1057
-4.5 | -0.2849 | 0.00851 | -0.0072 | -33.4783
-4 | -0.2318 | 0.00844 | -0.0056 | -27.4645
-3.5 | -0.1798 | 0.00831 | -0.0037 | -21.6366
-3 | -0.1265 | 0.00832 | -0.0023 | -15.2043
-2.5 | -0.0736 | 0.00826 | -0.0007 | -8.9104
-2 | -0.02 | 0.00827 | 0.0007 | -2.4184
-1.5 | 0.0342 | 0.00828 | 0.0019 | 4.1304
-1 | 0.0886 | 0.00828 | 0.0031 | 10.7005
-0.5 | 0.1435 | 0.00827 | 0.0041 | 17.3519
0 | 0.1983 | 0.00829 | 0.0052 | 23.9204
0.5 | 0.2535 | 0.00828 | 0.0062 | 30.6159
1 | 0.3054 | 0.00811 | 0.0077 | 37.6572
1.5 | 0.3342 | 0.00678 | 0.0136 | 49.292
2 | 0.3772 | 0.00645 | 0.017 | 58.4806
2.5 | 0.4232 | 0.00631 | 0.02 | 67.0681
3 | 0.4735 | 0.00629 | 0.0221 | 75.2782
3.5 | 0.524 | 0.00637 | 0.0242 | 82.2606
4 | 0.5781 | 0.00649 | 0.0254 | 89.0755
4.5 | 0.6357 | 0.00664 | 0.0259 | 95.738
5 | 0.6928 | 0.00687 | 0.0264 | 100.8443
5.5 | 0.7607 | 0.00713 | 0.0246 | 106.69
6 | 0.8226 | 0.00736 | 0.0241 | 111.7663
6.5 | 0.8947 | 0.00773 | 0.0212 | 115.7439
7 | 0.9627 | 0.00803 | 0.0194 | 119.8879
7.5 | 1.0211 | 0.00835 | 0.0197 | 122.2874
8 | 1.0888 | 0.00879 | 0.0178 | 123.868
8.5 | 1.1571 | 0.00911 | 0.016 | 127.0143
9 | 1.2228 | 0.00957 | 0.0146 | 127.7743
9.5 | 1.2861 | 0.00999 | 0.0138 | 128.7387
10 | 1.343 | 0.01046 | 0.0143 | 128.3939
10.5 | 1.409 | 0.01101 | 0.0129 | 127.9746
11 | 1.4741 | 0.01153 | 0.0116 | 127.8491
11.5 | 1.5363 | 0.0122 | 0.0108 | 125.9262
12 | 1.5963 | 0.01297 | 0.0104 | 123.0763
12.5 | 1.6091 | 0.01343 | 0.0191 | 119.8138
13 | 1.621 | 0.0142 | 0.0274 | 114.1549
13.5 | 1.6425 | 0.01512 | 0.0335 | 108.631
14 | 1.6615 | 0.01641 | 0.0391 | 101.2492
14.5 | 1.6811 | 0.01803 | 0.0438 | 93.239
15 | 1.6977 | 0.02014 | 0.0476 | 84.2949
15.5 | 1.7088 | 0.023 | 0.0507 | 74.2957
16 | 1.711 | 0.02697 | 0.0528 | 63.4409
16.5 | 1.7025 | 0.03239 | 0.0536 | 52.5625
17 | 1.6863 | 0.03911 | 0.053 | 43.1168
17.5 | 1.6523 | 0.04817 | 0.0508 | 34.3014
18 | 1.6089 | 0.05883 | 0.0472 | 27.3483
18.5 | 1.5391 | 0.07309 | 0.0416 | 21.0576
19 | 1.4715 | 0.08773 | 0.0352 | 16.7731
19.5 | 1.3955 | 0.10412 | 0.0275 | 13.4028
20 | 1.3408 | 0.11829 | 0.0204 | 11.3349

## 63. Re 3M Mach 0.50 (1)
BIGFOIL.COM POLAR EXPORT
NACA33114.5
NACA33114.5 |  |  |  | Cl Max: | 1.395 | at alpha= | 10.5 | deg
JavaFoil+Calcfoil stall+Eppler ext transition |  |  |  | L/D Max: | 94.281 | at alpha= | 6.5 | deg
Re: | 3000000 |  |  | Cd Min: | 0.00811 | at alpha= | 2 | deg
Mach: | 0.5 |  |  | Cl=0 at alpha= | -1.5 | deg
|  |  |  | @ Cl=0.1, Cd= | 0.010631
|  |  |  | @ Cl=0.4, Cd= | 0.0090917
|  |  |  | @ Cl=0.6, Cd= | 0.0083771
alpha (deg) | Cl | Cd | Cm | Cl/Cd
-20 | -1.003 | 0.17005 | 0.009 | -5.897
-19.5 | -0.977 | 0.16524 | 0.009 | -5.912
-19 | -0.951 | 0.15905 | 0.009 | -5.979
-18.5 | -0.924 | 0.15621 | 0.008 | -5.912
-18 | -0.897 | 0.15163 | 0.008 | -5.919
-17.5 | -0.871 | 0.14711 | 0.008 | -5.923
-17 | -0.845 | 0.11743 | 0.008 | -7.197
-16.5 | -0.818 | 0.12426 | 0.008 | -6.58
-16 | -0.791 | 0.11367 | 0.008 | -6.962
-15.5 | -0.765 | 0.1056 | 0.008 | -7.244
-15 | -0.737 | 0.11401 | 0.008 | -6.467
-14.5 | -0.711 | 0.10147 | 0.007 | -7.005
-14 | -0.684 | 0.09386 | 0.007 | -7.289
-13.5 | -0.657 | 0.10442 | 0.007 | -6.288
-13 | -0.63 | 0.09078 | 0.007 | -6.939
-12.5 | -0.603 | 0.08214 | 0.007 | -7.344
-12 | -0.576 | 0.09123 | 0.007 | -6.31
-11.5 | -0.549 | 0.07933 | 0.007 | -6.916
-11 | -0.522 | 0.07142 | 0.007 | -7.307
-10.5 | -0.494 | 0.07498 | 0.006 | -6.59
-10 | -0.467 | 0.06648 | 0.006 | -7.025
-9.5 | -0.44 | 0.066 | 0.006 | -6.662
-9 | -0.412 | 0.06161 | 0.006 | -6.694
-8.5 | -0.385 | 0.06009 | 0.006 | -6.411
-8 | -0.358 | 0.05562 | 0.006 | -6.434
-7.5 | -0.331 | 0.05368 | 0.005 | -6.159
-7 | -0.428 | 0.04972 | 0.006 | -8.606
-6.5 | -0.459 | 0.04416 | 0.006 | -10.394
-6 | -0.444 | 0.04021 | 0.006 | -11.054
-5.5 | -0.415 | 0.03657 | 0.006 | -11.337
-5 | -0.458 | 0.00988 | 0.011 | -46.334
-4.5 | -0.4 | 0.01029 | 0.01 | -38.905
-4 | -0.339 | 0.01013 | 0.01 | -33.427
-3.5 | -0.274 | 0.01004 | 0.01 | -27.311
-3 | -0.208 | 0.01055 | 0.009 | -19.674
-2.5 | -0.139 | 0.01032 | 0.009 | -13.501
-2 | -0.07 | 0.01023 | 0.009 | -6.842
-1.5 | 0 | 0.01072 | 0.009 | 0.002
-1 | 0.071 | 0.01066 | 0.008 | 6.619
-0.5 | 0.141 | 0.01059 | 0.008 | 13.34
0 | 0.212 | 0.0106 | 0.008 | 19.966
0.5 | 0.282 | 0.01015 | 0.007 | 27.754
1 | 0.352 | 0.01065 | 0.007 | 33.021
1.5 | 0.421 | 0.00841 | 0.007 | 50.075
2 | 0.491 | 0.00811 | 0.006 | 60.531
2.5 | 0.56 | 0.00853 | 0.006 | 65.581
3 | 0.628 | 0.00827 | 0.006 | 75.923
3.5 | 0.696 | 0.00847 | 0.005 | 82.203
4 | 0.763 | 0.00826 | 0.005 | 92.449
4.5 | 0.83 | 0.00948 | 0.005 | 87.553
5 | 0.895 | 0.00983 | 0.004 | 91.098
5.5 | 0.959 | 0.01024 | 0.004 | 93.673
6 | 1.022 | 0.01093 | 0.004 | 93.553
6.5 | 1.083 | 0.01148 | 0.003 | 94.281
7 | 1.141 | 0.01214 | 0.003 | 94.019
7.5 | 1.196 | 0.01339 | 0.003 | 89.292
8 | 1.247 | 0.01435 | 0.002 | 86.842
8.5 | 1.292 | 0.01567 | 0.002 | 82.453
9 | 1.331 | 0.01758 | 0.001 | 75.697
9.5 | 1.361 | 0.02038 | 0.001 | 66.783
10 | 1.383 | 0.02431 | 0.001 | 56.915
10.5 | 1.395 | 0.02986 | 0 | 46.728
11 | 1.395 | 0.03725 | 0 | 37.447
11.5 | 1.376 | 0.04677 | 0 | 29.422
12 | 1.324 | 0.05926 | -0.001 | 22.335
12.5 | 1.187 | 0.07901 | -0.001 | 15.019
13 | 0.84 | 0.10578 | -0.001 | 7.94
13.5 | 0.865 | 0.11047 | -0.001 | 7.829
14 | 0.884 | 0.1195 | -0.002 | 7.399
14.5 | 0.913 | 0.12544 | -0.002 | 7.275
15 | 0.936 | 0.13368 | -0.002 | 7.003
15.5 | 0.961 | 0.13727 | -0.002 | 6.997

## 64. Re 3M Mach 0.50 (2)
BIGFOIL.COM POLAR EXPORT
NACA33114.5
NACA33114.5 |  |  |  | Cl Max: | 1.6564 | at alpha= | 13 | deg
XFOIL ncrit=9 |  |  |  | L/D Max: | 116.241 | at alpha= | 7.5 | deg
Re: | 3000000 |  |  | Cd Min: | 0.24476 | at alpha= | -20 | deg
Mach: | 0.5 |  |  | Cl=0 at alpha= | -1.8928 | deg
|  |  |  | @ Cl=0.1, Cd= | 0.0087159
|  |  |  | @ Cl=0.4, Cd= | 0.007607
|  |  |  | @ Cl=0.6, Cd= | 0.0069929
alpha (deg) | Cl | Cd | Cm | Cl/Cd
-20 | -0.6673 | 0.24476 | 0.044 | -2.7263
-19.5 | -0.6465 | 0.23661 | 0.0396 | -2.7323
-19 | -0.626 | 0.22853 | 0.0352 | -2.7392
-18.5 | -0.6058 | 0.22054 | 0.031 | -2.7469
-18 | -0.5864 | 0.21231 | 0.0268 | -2.762
-17.5 | -0.5696 | 0.20318 | 0.0223 | -2.8034
-17 | -0.5459 | 0.19742 | 0.019 | -2.7652
-16.5 | -0.5266 | 0.18972 | 0.0152 | -2.7757
-16 | -0.5078 | 0.182 | 0.0115 | -2.7901
-15.5 | -0.4912 | 0.17382 | 0.0077 | -2.8259
-15 | -0.4814 | 0.16357 | 0.0032 | -2.9431
-14.5 | -0.4602 | 0.15766 | 0.0005 | -2.9189
-14 | -0.4452 | 0.14994 | -0.0028 | -2.9692
-13.5 | -0.4337 | 0.14163 | -0.0063 | -3.0622
-13 | -0.4199 | 0.13416 | -0.0094 | -3.1298
-12.5 | -0.4184 | 0.12395 | -0.0135 | -3.3756
-12 | -0.4166 | 0.11442 | -0.0175 | -3.641
-11.5 | -0.4123 | 0.10611 | -0.021 | -3.8856
-11 | -0.4057 | 0.09844 | -0.0242 | -4.1213
-10.5 | -0.4064 | 0.08961 | -0.0282 | -4.5352
-9.5 | -0.4038 | 0.05853 | -0.0631 | -6.899
-9 | -0.4203 | 0.04155 | -0.0882 | -10.1155
-8.5 | -0.4641 | 0.03728 | -0.0779 | -12.449
-8 | -0.4856 | 0.03443 | -0.0663 | -14.104
-7.5 | -0.4951 | 0.03039 | -0.0563 | -16.2915
-7 | -0.5024 | 0.02504 | -0.0458 | -20.0639
-6.5 | -0.5043 | 0.01556 | -0.0367 | -32.41
-6 | -0.4511 | 0.01165 | -0.0334 | -38.721
-5.5 | -0.4028 | 0.01052 | -0.0278 | -38.289
-5 | -0.3515 | 0.00997 | -0.0226 | -35.2558
-4.5 | -0.2989 | 0.00958 | -0.0179 | -31.2004
-4 | -0.2457 | 0.00923 | -0.0134 | -26.6197
-3.5 | -0.1887 | 0.00906 | -0.0099 | -20.8278
-3 | -0.132 | 0.00893 | -0.0064 | -14.7816
-2.5 | -0.0728 | 0.00886 | -0.0037 | -8.2167
-2 | -0.0131 | 0.00878 | -0.0011 | -1.492
-1.5 | 0.048 | 0.00875 | 0.0011 | 5.4857
-1 | 0.109 | 0.00871 | 0.0032 | 12.5144
-0.5 | 0.1706 | 0.00869 | 0.0051 | 19.6318
0 | 0.2327 | 0.00868 | 0.007 | 26.8088
0.5 | 0.2948 | 0.0087 | 0.0087 | 33.8851
1 | 0.3561 | 0.00874 | 0.0106 | 40.7437
1.5 | 0.3943 | 0.00769 | 0.0167 | 51.2744
2 | 0.4355 | 0.00709 | 0.0224 | 61.4245
2.5 | 0.4821 | 0.00691 | 0.0274 | 69.7685
3 | 0.536 | 0.00688 | 0.0312 | 77.907
3.5 | 0.5905 | 0.00696 | 0.0349 | 84.842
4 | 0.6482 | 0.00716 | 0.038 | 90.5307
4.5 | 0.7131 | 0.00736 | 0.0399 | 96.8886
5 | 0.783 | 0.00768 | 0.0407 | 101.9531
5.5 | 0.8664 | 0.00812 | 0.0389 | 106.6995
6 | 0.9463 | 0.00851 | 0.0382 | 111.1986
6.5 | 1.0325 | 0.00908 | 0.0363 | 113.7115
7 | 1.1032 | 0.00958 | 0.0379 | 115.1566
7.5 | 1.1845 | 0.01019 | 0.0376 | 116.2414
8 | 1.2626 | 0.01091 | 0.0381 | 115.7287
8.5 | 1.3356 | 0.01157 | 0.0398 | 115.4365
9 | 1.4082 | 0.0125 | 0.0414 | 112.656
9.5 | 1.4869 | 0.01336 | 0.0424 | 111.2949
10 | 1.559 | 0.0146 | 0.044 | 106.7808
10.5 | 1.5815 | 0.01582 | 0.0529 | 99.9684
11 | 1.6053 | 0.01748 | 0.0606 | 91.8364
11.5 | 1.6243 | 0.01996 | 0.0671 | 81.3778
12 | 1.6473 | 0.02289 | 0.0719 | 71.9659
12.5 | 1.6553 | 0.02728 | 0.0751 | 60.6782
13 | 1.6564 | 0.03271 | 0.0768 | 50.6389
13.5 | 1.6306 | 0.04045 | 0.0763 | 40.3115
14 | 1.5753 | 0.05075 | 0.0733 | 31.0404
14.5 | 1.4961 | 0.06339 | 0.068 | 23.6015
15 | 1.4026 | 0.07791 | 0.0603 | 18.0028
15.5 | 1.3135 | 0.09303 | 0.0516 | 14.1191
16 | 1.2662 | 0.10492 | 0.045 | 12.0682
16.5 | 1.2183 | 0.11746 | 0.0377 | 10.372
17 | 1.1946 | 0.12784 | 0.0318 | 9.3445
17.5 | 1.1692 | 0.13874 | 0.0253 | 8.4273
18 | 1.1482 | 0.14961 | 0.0185 | 7.6746

## 65. Re 4M Mach 0.00 (1)
BIGFOIL.COM POLAR EXPORT
NACA33114.5
NACA33114.5 |  |  |  | Cl Max: | 1.644 | at alpha= | 16 | deg
JavaFoil+Calcfoil stall+Eppler ext transition |  |  |  | L/D Max: | 124.035 | at alpha= | 7.5 | deg
Re: | 4000000 |  |  | Cd Min: | 0.00814 | at alpha= | 3 | deg
Mach: | 0 |  |  | Cl=0 at alpha= | -1.5 | deg
|  |  |  | @ Cl=0.1, Cd= | 0.010164
|  |  |  | @ Cl=0.4, Cd= | 0.0084875
|  |  |  | @ Cl=0.6, Cd= | 0.0084693
alpha (deg) | Cl | Cd | Cm | Cl/Cd
-15 | -0.859 | 0.09875 | 0.007 | -8.702
-14.5 | -0.857 | 0.09332 | 0.007 | -9.185
-14 | -0.853 | 0.08836 | 0.007 | -9.65
-13.5 | -0.846 | 0.08332 | 0.007 | -10.154
-13 | -0.837 | 0.07851 | 0.007 | -10.656
-12.5 | -0.825 | 0.07381 | 0.007 | -11.175
-12 | -0.81 | 0.06943 | 0.007 | -11.67
-11.5 | -0.793 | 0.06511 | 0.007 | -12.182
-11 | -0.774 | 0.06069 | 0.007 | -12.754
-10.5 | -0.753 | 0.05583 | 0.007 | -13.495
-10 | -0.883 | 0.0113 | 0.011 | -78.106
-9.5 | -0.848 | 0.011 | 0.011 | -77.074
-9 | -0.809 | 0.01005 | 0.011 | -80.542
-8.5 | -0.768 | 0.00978 | 0.011 | -78.564
-8 | -0.724 | 0.01019 | 0.01 | -71.019
-7.5 | -0.677 | 0.00996 | 0.01 | -68.011
-7 | -0.629 | 0.00978 | 0.01 | -64.277
-6.5 | -0.578 | 0.01021 | 0.01 | -56.624
-6 | -0.525 | 0.01006 | 0.01 | -52.223
-5.5 | -0.471 | 0.00991 | 0.009 | -47.567
-5 | -0.416 | 0.01035 | 0.009 | -40.143
-4.5 | -0.358 | 0.01023 | 0.009 | -35.032
-4 | -0.3 | 0.01015 | 0.009 | -29.609
-3.5 | -0.241 | 0.01008 | 0.008 | -23.959
-3 | -0.182 | 0.01079 | 0.008 | -16.852
-2.5 | -0.122 | 0.01101 | 0.008 | -11.055
-2 | -0.061 | 0.0104 | 0.008 | -5.863
-1.5 | 0 | 0.01024 | 0.007 | 0.002
-1 | 0.061 | 0.01024 | 0.007 | 5.987
-0.5 | 0.123 | 0.01012 | 0.007 | 12.113
0 | 0.184 | 0.01011 | 0.007 | 18.183
0.5 | 0.245 | 0.01009 | 0.006 | 24.26
1 | 0.306 | 0.01057 | 0.006 | 28.931
1.5 | 0.367 | 0.00846 | 0.006 | 43.347
2 | 0.427 | 0.00851 | 0.006 | 50.229
2.5 | 0.488 | 0.00862 | 0.005 | 56.578
3 | 0.548 | 0.00814 | 0.005 | 67.397
3.5 | 0.608 | 0.00852 | 0.005 | 71.445
4 | 0.668 | 0.00859 | 0.004 | 77.77
4.5 | 0.728 | 0.00878 | 0.004 | 82.942
5 | 0.787 | 0.00845 | 0.004 | 93.15
5.5 | 0.846 | 0.00863 | 0.003 | 97.978
6 | 0.904 | 0.00837 | 0.003 | 108.04
6.5 | 0.962 | 0.00883 | 0.003 | 109.009
7 | 1.02 | 0.00892 | 0.003 | 114.348
7.5 | 1.077 | 0.00868 | 0.002 | 124.035
8 | 1.133 | 0.00977 | 0.002 | 115.96
8.5 | 1.188 | 0.01008 | 0.002 | 117.844
9 | 1.242 | 0.01041 | 0.001 | 119.221
9.5 | 1.294 | 0.01083 | 0.001 | 119.483
10 | 1.345 | 0.0113 | 0.001 | 119.053
10.5 | 1.394 | 0.01186 | 0 | 117.578
11 | 1.441 | 0.01257 | 0 | 114.599
11.5 | 1.484 | 0.0134 | 0 | 110.686
12 | 1.522 | 0.01444 | -0.001 | 105.37
12.5 | 1.555 | 0.01583 | -0.001 | 98.22
13 | 1.583 | 0.01763 | -0.001 | 89.793
13.5 | 1.606 | 0.02005 | -0.002 | 80.087
14 | 1.623 | 0.02321 | -0.002 | 69.95
14.5 | 1.634 | 0.0274 | -0.002 | 59.644
15 | 1.641 | 0.03272 | -0.003 | 50.146
15.5 | 1.643 | 0.03924 | -0.003 | 41.875
16 | 1.644 | 0.04639 | -0.003 | 35.437
16.5 | 1.641 | 0.05393 | -0.003 | 30.434
17 | 1.637 | 0.06132 | -0.004 | 26.701
17.5 | 1.632 | 0.06863 | -0.004 | 23.783
18 | 1.626 | 0.07547 | -0.004 | 21.54
18.5 | 1.617 | 0.08254 | -0.004 | 19.587
19 | 1.606 | 0.08952 | -0.005 | 17.936
19.5 | 1.592 | 0.0968 | -0.005 | 16.446
20 | 1.576 | 0.10404 | -0.005 | 15.15

## 66. Re 4M Mach 0.00 (2)
BIGFOIL.COM POLAR EXPORT
NACA33114.5
NACA33114.5 |  |  |  | Cl Max: | 1.7447 | at alpha= | 17 | deg
XFOIL ncrit=9 |  |  |  | L/D Max: | 140.937 | at alpha= | 10 | deg
Re: | 4000000 |  |  | Cd Min: | 0.06513 | at alpha= | 20 | deg
Mach: | 0 |  |  | Cl=0 at alpha= | -1.7733 | deg
|  |  |  | @ Cl=0.1, Cd= | 0.0078066
|  |  |  | @ Cl=0.4, Cd= | 0.006031
|  |  |  | @ Cl=0.6, Cd= | 0.006041
alpha (deg) | Cl | Cd | Cm | Cl/Cd
-20 | -1.5684 | 0.03316 | -0.0612 | -47.2979
-19.5 | -1.5517 | 0.0306 | -0.0594 | -50.7092
-19 | -1.5343 | 0.02825 | -0.0572 | -54.3115
-18.5 | -1.5149 | 0.02617 | -0.0546 | -57.8869
-18 | -1.4933 | 0.02434 | -0.0517 | -61.3517
-17.5 | -1.4694 | 0.02273 | -0.0486 | -64.6458
-17 | -1.4502 | 0.02086 | -0.0446 | -69.5206
-16.5 | -1.4257 | 0.01935 | -0.0407 | -73.6796
-16 | -1.3963 | 0.01822 | -0.0371 | -76.6356
-15.5 | -1.3653 | 0.01725 | -0.0334 | -79.1478
-15 | -1.3336 | 0.01641 | -0.0296 | -81.2675
-14.5 | -1.3027 | 0.01569 | -0.0252 | -83.0274
-14 | -1.2779 | 0.01508 | -0.0194 | -84.7414
-13.5 | -1.2562 | 0.01453 | -0.0127 | -86.4556
-13 | -1.2173 | 0.01393 | -0.0095 | -87.3869
-12.5 | -1.1564 | 0.01324 | -0.0108 | -87.3414
-12 | -1.0945 | 0.01265 | -0.0122 | -86.5217
-11.5 | -1.0383 | 0.01174 | -0.0126 | -88.4412
-11 | -0.9824 | 0.01113 | -0.0126 | -88.2659
-10.5 | -0.9186 | 0.01058 | -0.0144 | -86.8242
-10 | -0.844 | 0.01002 | -0.0184 | -84.2315
-9.5 | -0.7546 | 0.00946 | -0.0257 | -79.7674
-9 | -0.712 | 0.00922 | -0.0226 | -77.2234
-8.5 | -0.6737 | 0.00906 | -0.0186 | -74.3598
-8 | -0.6288 | 0.0089 | -0.016 | -70.6517
-7.5 | -0.5817 | 0.00874 | -0.0139 | -66.5561
-7 | -0.5329 | 0.00859 | -0.0121 | -62.0373
-6.5 | -0.4852 | 0.00836 | -0.0101 | -58.0383
-6 | -0.4358 | 0.00823 | -0.0084 | -52.9526
-5.5 | -0.3852 | 0.00812 | -0.007 | -47.4384
-5 | -0.3349 | 0.00802 | -0.0055 | -41.7581
-4.5 | -0.2839 | 0.00793 | -0.0041 | -35.8008
-4 | -0.2319 | 0.00787 | -0.003 | -29.4663
-3.5 | -0.1805 | 0.00781 | -0.0017 | -23.1114
-3 | -0.1285 | 0.00781 | -0.0006 | -16.4533
-2.5 | -0.0765 | 0.00779 | 0.0005 | -9.8203
-2 | -0.0238 | 0.00781 | 0.0015 | -3.0474
-1.5 | 0.0287 | 0.00781 | 0.0025 | 3.6748
-1 | 0.082 | 0.00781 | 0.0034 | 10.4994
-0.5 | 0.1356 | 0.0078 | 0.0041 | 17.3846
0 | 0.1893 | 0.0078 | 0.0049 | 24.2692
0.5 | 0.2428 | 0.00781 | 0.0056 | 31.0883
1 | 0.296 | 0.00775 | 0.0064 | 38.1935
1.5 | 0.3271 | 0.00653 | 0.0114 | 50.0919
2 | 0.3704 | 0.00618 | 0.0141 | 59.9353
2.5 | 0.4161 | 0.00595 | 0.0165 | 69.9328
3 | 0.4639 | 0.00589 | 0.0185 | 78.7606
3.5 | 0.5124 | 0.00594 | 0.0203 | 86.2626
4 | 0.5625 | 0.00597 | 0.0218 | 94.2211
4.5 | 0.6153 | 0.00607 | 0.0226 | 101.3674
5 | 0.6687 | 0.00626 | 0.0232 | 106.8211
5.5 | 0.7241 | 0.00641 | 0.0234 | 112.9641
6 | 0.7856 | 0.00661 | 0.0221 | 118.8502
6.5 | 0.844 | 0.00688 | 0.0214 | 122.6744
7 | 0.912 | 0.00712 | 0.0186 | 128.0899
7.5 | 0.975 | 0.00739 | 0.0168 | 131.935
8.5 | 1.0964 | 0.00799 | 0.0142 | 137.2215
9 | 1.158 | 0.00836 | 0.0125 | 138.5167
9.5 | 1.2191 | 0.00871 | 0.0109 | 139.9656
10 | 1.2783 | 0.00907 | 0.0097 | 140.9372
10.5 | 1.3291 | 0.00953 | 0.0102 | 139.4648
11 | 1.3891 | 0.0099 | 0.0086 | 140.3131
11.5 | 1.4481 | 0.01042 | 0.0071 | 138.9731
12 | 1.5056 | 0.01097 | 0.0058 | 137.247
12.5 | 1.5622 | 0.01153 | 0.0046 | 135.49
13 | 1.6164 | 0.01226 | 0.0036 | 131.8434
13.5 | 1.6521 | 0.01298 | 0.0064 | 127.2804
14 | 1.6583 | 0.01346 | 0.0153 | 123.2021
14.5 | 1.6727 | 0.01427 | 0.0219 | 117.2179
15 | 1.6886 | 0.01538 | 0.0274 | 109.7919
15.5 | 1.7055 | 0.01674 | 0.0319 | 101.8817
16 | 1.722 | 0.0184 | 0.0357 | 93.587
16.5 | 1.7347 | 0.02055 | 0.0389 | 84.4136
17 | 1.7447 | 0.02321 | 0.0414 | 75.1702
17.5 | 1.7439 | 0.02709 | 0.0433 | 64.3743
18 | 1.7436 | 0.03145 | 0.044 | 55.4404
18.5 | 1.73 | 0.03754 | 0.0436 | 46.0842
19 | 1.7116 | 0.04468 | 0.0422 | 38.308
19.5 | 1.6797 | 0.05392 | 0.0395 | 31.1517
20 | 1.6358 | 0.06513 | 0.0356 | 25.1159

## 67. Re 4M Mach 0.10 (1)
BIGFOIL.COM POLAR EXPORT
NACA33114.5
NACA33114.5 |  |  |  | Cl Max: | 1.635 | at alpha= | 15.5 | deg
JavaFoil+Calcfoil stall+Eppler ext transition |  |  |  | L/D Max: | 123.463 | at alpha= | 7.5 | deg
Re: | 4000000 |  |  | Cd Min: | 0.00816 | at alpha= | 3 | deg
Mach: | 0.1 |  |  | Cl=0 at alpha= | -1.5 | deg
|  |  |  | @ Cl=0.1, Cd= | 0.010199
|  |  |  | @ Cl=0.4, Cd= | 0.0085402
|  |  |  | @ Cl=0.6, Cd= | 0.008258
alpha (deg) | Cl | Cd | Cm | Cl/Cd
-15 | -0.838 | 0.09998 | 0.007 | -8.384
-14.5 | -0.839 | 0.09438 | 0.007 | -8.886
-14 | -0.837 | 0.08935 | 0.007 | -9.367
-13.5 | -0.832 | 0.08426 | 0.007 | -9.878
-13 | -0.825 | 0.07935 | 0.007 | -10.4
-12.5 | -0.815 | 0.07475 | 0.007 | -10.906
-12 | -0.803 | 0.07016 | 0.007 | -11.44
-11.5 | -0.787 | 0.06587 | 0.007 | -11.95
-11 | -0.769 | 0.06164 | 0.007 | -12.475
-10.5 | -0.749 | 0.05718 | 0.007 | -13.093
-10 | -0.88 | 0.01139 | 0.011 | -77.262
-9.5 | -0.847 | 0.01107 | 0.011 | -76.525
-9 | -0.809 | 0.00956 | 0.011 | -84.643
-8.5 | -0.769 | 0.00986 | 0.011 | -77.933
-8 | -0.725 | 0.01024 | 0.01 | -70.813
-7.5 | -0.679 | 0.01 | 0.01 | -67.88
-7 | -0.631 | 0.00981 | 0.01 | -64.261
-6.5 | -0.58 | 0.01022 | 0.01 | -56.748
-6 | -0.527 | 0.0101 | 0.01 | -52.194
-5.5 | -0.473 | 0.00994 | 0.009 | -47.579
-5 | -0.417 | 0.01042 | 0.009 | -40.052
-4.5 | -0.36 | 0.01029 | 0.009 | -35
-4 | -0.302 | 0.01014 | 0.009 | -29.751
-3.5 | -0.243 | 0.01017 | 0.008 | -23.845
-3 | -0.183 | 0.01019 | 0.008 | -17.934
-2.5 | -0.122 | 0.01052 | 0.008 | -11.619
-2 | -0.061 | 0.0104 | 0.008 | -5.896
-1.5 | 0 | 0.0103 | 0.007 | 0.002
-1 | 0.062 | 0.01023 | 0.007 | 6.021
-0.5 | 0.123 | 0.01018 | 0.007 | 12.1
0 | 0.185 | 0.0101 | 0.007 | 18.291
0.5 | 0.246 | 0.01016 | 0.006 | 24.22
1 | 0.307 | 0.01072 | 0.006 | 28.681
1.5 | 0.369 | 0.00853 | 0.006 | 43.182
2 | 0.43 | 0.00855 | 0.006 | 50.257
2.5 | 0.49 | 0.00863 | 0.005 | 56.837
3 | 0.551 | 0.00816 | 0.005 | 67.487
3.5 | 0.611 | 0.00828 | 0.005 | 73.828
4 | 0.671 | 0.00866 | 0.004 | 77.506
4.5 | 0.731 | 0.00884 | 0.004 | 82.732
5 | 0.791 | 0.0085 | 0.004 | 93.037
5.5 | 0.85 | 0.00871 | 0.004 | 97.577
6 | 0.909 | 0.00845 | 0.003 | 107.492
6.5 | 0.967 | 0.0089 | 0.003 | 108.681
7 | 1.024 | 0.009 | 0.003 | 113.857
7.5 | 1.081 | 0.00876 | 0.002 | 123.463
8 | 1.137 | 0.00985 | 0.002 | 115.462
8.5 | 1.192 | 0.01017 | 0.002 | 117.26
9 | 1.246 | 0.01052 | 0.001 | 118.471
9.5 | 1.299 | 0.01095 | 0.001 | 118.65
10 | 1.35 | 0.01144 | 0.001 | 118.018
10.5 | 1.399 | 0.01203 | 0 | 116.248
11 | 1.445 | 0.01278 | 0 | 113.022
11.5 | 1.487 | 0.01367 | 0 | 108.804
12 | 1.524 | 0.01478 | -0.001 | 103.139
12.5 | 1.556 | 0.01627 | -0.001 | 95.655
13 | 1.583 | 0.01824 | -0.001 | 86.79
13.5 | 1.604 | 0.02085 | -0.002 | 76.944
14 | 1.62 | 0.02435 | -0.002 | 66.547
14.5 | 1.63 | 0.02883 | -0.002 | 56.527
15 | 1.634 | 0.03445 | -0.003 | 47.435
15.5 | 1.635 | 0.04129 | -0.003 | 39.596
16 | 1.633 | 0.04899 | -0.003 | 33.342
16.5 | 1.629 | 0.05661 | -0.003 | 28.783
17 | 1.624 | 0.06404 | -0.004 | 25.354
17.5 | 1.616 | 0.07138 | -0.004 | 22.645
18 | 1.607 | 0.07862 | -0.004 | 20.44
18.5 | 1.595 | 0.08568 | -0.004 | 18.619
19 | 1.581 | 0.09286 | -0.005 | 17.026
19.5 | 1.564 | 0.10021 | -0.005 | 15.609
20 | 1.545 | 0.10789 | -0.005 | 14.317

## 68. Re 4M Mach 0.10 (2)
BIGFOIL.COM POLAR EXPORT
NACA33114.5
NACA33114.5 |  |  |  | Cl Max: | 1.7424 | at alpha= | 17 | deg
XFOIL ncrit=9 |  |  |  | L/D Max: | 140.382 | at alpha= | 10 | deg
Re: | 4000000 |  |  | Cd Min: | 0.07353 | at alpha= | 20 | deg
Mach: | 0.1 |  |  | Cl=0 at alpha= | -1.776 | deg
|  |  |  | @ Cl=0.1, Cd= | 0.0078168
|  |  |  | @ Cl=0.4, Cd= | 0.0060638
|  |  |  | @ Cl=0.6, Cd= | 0.0060576
alpha (deg) | Cl | Cd | Cm | Cl/Cd
-20 | -1.5432 | 0.03755 | -0.0653 | -41.0972
-19.5 | -1.5333 | 0.03412 | -0.0639 | -44.9385
-19 | -1.5221 | 0.03101 | -0.0619 | -49.0842
-18.5 | -1.507 | 0.02839 | -0.0594 | -53.0821
-18 | -1.4894 | 0.02612 | -0.0564 | -57.0214
-17.5 | -1.4682 | 0.0242 | -0.0531 | -60.6694
-17 | -1.4409 | 0.02278 | -0.05 | -63.2529
-16.5 | -1.4225 | 0.02076 | -0.0456 | -68.5212
-16 | -1.3975 | 0.01924 | -0.0414 | -72.6351
-15.5 | -1.3682 | 0.01805 | -0.0374 | -75.8006
-15 | -1.3369 | 0.01707 | -0.0334 | -78.3187
-14.5 | -1.3054 | 0.01624 | -0.029 | -80.3818
-14 | -1.2778 | 0.01553 | -0.0236 | -82.2795
-13.5 | -1.2585 | 0.01496 | -0.0162 | -84.1243
-13 | -1.2266 | 0.01432 | -0.0114 | -85.6564
-12.5 | -1.1651 | 0.01356 | -0.0125 | -85.9218
-12 | -1.1026 | 0.0129 | -0.0138 | -85.4729
-11.5 | -1.0432 | 0.01206 | -0.0145 | -86.5008
-11 | -0.9888 | 0.01134 | -0.014 | -87.1958
-10.5 | -0.9241 | 0.01075 | -0.0157 | -85.9628
-10 | -0.8499 | 0.01016 | -0.0194 | -83.6516
-9.5 | -0.7582 | 0.00955 | -0.0269 | -79.3927
-9 | -0.7138 | 0.00937 | -0.024 | -76.1793
-8.5 | -0.6766 | 0.00915 | -0.0196 | -73.9454
-8 | -0.6316 | 0.00896 | -0.0169 | -70.4911
-7.5 | -0.5845 | 0.00879 | -0.0146 | -66.496
-7 | -0.5355 | 0.00864 | -0.0127 | -61.9792
-6.5 | -0.4873 | 0.00842 | -0.0107 | -57.8741
-6 | -0.4378 | 0.00827 | -0.0089 | -52.9383
-5.5 | -0.387 | 0.00815 | -0.0073 | -47.4847
-5 | -0.3362 | 0.00805 | -0.0058 | -41.764
-4.5 | -0.2851 | 0.00795 | -0.0044 | -35.8616
-4 | -0.233 | 0.0079 | -0.0032 | -29.4937
-3.5 | -0.1813 | 0.00783 | -0.0019 | -23.1545
-3 | -0.129 | 0.00783 | -0.0007 | -16.4751
-2.5 | -0.0766 | 0.0078 | 0.0004 | -9.8205
-2 | -0.0237 | 0.00783 | 0.0015 | -3.0268
-1.5 | 0.0292 | 0.00783 | 0.0025 | 3.7292
-0.5 | 0.1366 | 0.00781 | 0.0042 | 17.4904
0 | 0.1906 | 0.00781 | 0.0049 | 24.4046
0.5 | 0.2444 | 0.00782 | 0.0057 | 31.2532
1 | 0.298 | 0.00777 | 0.0065 | 38.3526
1.5 | 0.3293 | 0.00656 | 0.0115 | 50.1982
2 | 0.3727 | 0.0062 | 0.0143 | 60.1129
2.5 | 0.4188 | 0.00597 | 0.0167 | 70.1508
3 | 0.4666 | 0.00592 | 0.0188 | 78.8176
3.5 | 0.5152 | 0.00596 | 0.0207 | 86.443
4 | 0.5658 | 0.00598 | 0.0222 | 94.6154
4.5 | 0.6187 | 0.0061 | 0.0231 | 101.4262
5 | 0.6723 | 0.00629 | 0.0237 | 106.8839
5.5 | 0.7284 | 0.00644 | 0.0239 | 113.1056
6 | 0.7903 | 0.00664 | 0.0226 | 119.0211
6.5 | 0.8493 | 0.00692 | 0.0219 | 122.7312
7 | 0.9181 | 0.00716 | 0.0191 | 128.2263
7.5 | 0.9816 | 0.00745 | 0.0174 | 131.7584
8 | 1.0386 | 0.00778 | 0.017 | 133.4961
8.5 | 1.104 | 0.00805 | 0.0148 | 137.1429
9 | 1.1661 | 0.00844 | 0.0132 | 138.1635
9.5 | 1.228 | 0.00878 | 0.0116 | 139.8633
10 | 1.2873 | 0.00917 | 0.0106 | 140.3817
10.5 | 1.3377 | 0.00962 | 0.0114 | 139.0541
11 | 1.3997 | 0.01002 | 0.0096 | 139.6906
11.5 | 1.4595 | 0.01053 | 0.0081 | 138.604
12 | 1.5171 | 0.01115 | 0.0069 | 136.0628
12.5 | 1.5744 | 0.01173 | 0.0058 | 134.2199
13 | 1.6292 | 0.01247 | 0.005 | 130.6496
13.5 | 1.6501 | 0.01313 | 0.0111 | 125.674
14 | 1.6606 | 0.0137 | 0.0191 | 121.2117
14.5 | 1.6778 | 0.01458 | 0.0251 | 115.0754
15 | 1.6942 | 0.01578 | 0.0304 | 107.3638
15.5 | 1.7098 | 0.01733 | 0.0349 | 98.6613
16 | 1.7236 | 0.01927 | 0.0387 | 89.4447
16.5 | 1.7342 | 0.02176 | 0.0418 | 79.6967
17 | 1.7424 | 0.02479 | 0.044 | 70.2864
17.5 | 1.7373 | 0.02931 | 0.0454 | 59.2733
18 | 1.7347 | 0.03417 | 0.0456 | 50.7668
18.5 | 1.7159 | 0.04115 | 0.0446 | 41.6987
19 | 1.6879 | 0.04968 | 0.0424 | 33.9754
19.5 | 1.6473 | 0.06027 | 0.0389 | 27.332
20 | 1.5897 | 0.07353 | 0.0339 | 21.6197

## 69. Re 4M Mach 0.25 (1)
BIGFOIL.COM POLAR EXPORT
NACA33114.5
NACA33114.5 |  |  |  | Cl Max: | 1.592 | at alpha= | 14 | deg
JavaFoil+Calcfoil stall+Eppler ext transition |  |  |  | L/D Max: | 117.084 | at alpha= | 7 | deg
Re: | 4000000 |  |  | Cd Min: | 0.00819 | at alpha= | 2 | deg
Mach: | 0.25 |  |  | Cl=0 at alpha= | -1.5 | deg
|  |  |  | @ Cl=0.1, Cd= | 0.010368
|  |  |  | @ Cl=0.4, Cd= | 0.008574
|  |  |  | @ Cl=0.6, Cd= | 0.0084625
alpha (deg) | Cl | Cd | Cm | Cl/Cd
-13.5 | -0.717 | 0.09093 | 0.007 | -7.884
-13 | -0.729 | 0.08546 | 0.007 | -8.528
-12.5 | -0.736 | 0.08016 | 0.007 | -9.183
-12 | -0.739 | 0.07509 | 0.007 | -9.838
-11.5 | -0.737 | 0.07031 | 0.007 | -10.477
-11 | -0.73 | 0.06567 | 0.007 | -11.115
-10.5 | -0.712 | 0.06908 | 0.005 | -10.306
-10 | -0.703 | 0.05738 | 0.007 | -12.252
-9.5 | -0.683 | 0.05345 | 0.007 | -12.776
-9 | -0.659 | 0.0493 | 0.007 | -13.371
-8.5 | -0.768 | 0.0097 | 0.011 | -79.117
-8 | -0.728 | 0.00999 | 0.011 | -72.91
-7.5 | -0.685 | 0.00976 | 0.011 | -70.185
-7 | -0.639 | 0.01016 | 0.01 | -62.86
-6.5 | -0.589 | 0.00994 | 0.01 | -59.281
-6 | -0.537 | 0.01036 | 0.01 | -51.852
-5.5 | -0.483 | 0.01017 | 0.01 | -47.452
-5 | -0.427 | 0.01005 | 0.009 | -42.441
-4.5 | -0.369 | 0.01051 | 0.009 | -35.047
-4 | -0.309 | 0.0104 | 0.009 | -29.713
-3.5 | -0.249 | 0.00993 | 0.009 | -25.06
-3 | -0.187 | 0.00989 | 0.008 | -18.958
-2.5 | -0.125 | 0.01006 | 0.008 | -12.468
-2 | -0.063 | 0.01064 | 0.008 | -5.916
-1.5 | 0 | 0.0105 | 0.008 | 0.002
-1 | 0.063 | 0.01042 | 0.007 | 6.075
-0.5 | 0.127 | 0.01033 | 0.007 | 12.254
0 | 0.19 | 0.01035 | 0.007 | 18.339
0.5 | 0.253 | 0.0103 | 0.007 | 24.535
1 | 0.316 | 0.01037 | 0.006 | 30.449
1.5 | 0.378 | 0.00878 | 0.006 | 43.108
2 | 0.441 | 0.00819 | 0.006 | 53.877
2.5 | 0.503 | 0.00825 | 0.005 | 61.027
3 | 0.566 | 0.00839 | 0.005 | 67.439
3.5 | 0.627 | 0.00852 | 0.005 | 73.668
4 | 0.689 | 0.00819 | 0.005 | 84.167
4.5 | 0.75 | 0.00857 | 0.004 | 87.582
5 | 0.811 | 0.0088 | 0.004 | 92.206
5.5 | 0.871 | 0.00852 | 0.004 | 102.284
6 | 0.931 | 0.00833 | 0.003 | 111.814
6.5 | 0.991 | 0.00881 | 0.003 | 112.477
7 | 1.049 | 0.00896 | 0.003 | 117.084
7.5 | 1.107 | 0.01005 | 0.002 | 110.135
8 | 1.163 | 0.01034 | 0.002 | 112.473
8.5 | 1.218 | 0.0107 | 0.002 | 113.907
9 | 1.272 | 0.01115 | 0.001 | 114.106
9.5 | 1.324 | 0.01169 | 0.001 | 113.248
10 | 1.374 | 0.01231 | 0.001 | 111.55
10.5 | 1.42 | 0.01314 | 0 | 108.117
11 | 1.463 | 0.01412 | 0 | 103.67
11.5 | 1.501 | 0.01545 | 0 | 97.121
12 | 1.533 | 0.01714 | -0.001 | 89.424
12.5 | 1.557 | 0.01953 | -0.001 | 79.728
13 | 1.575 | 0.0226 | -0.001 | 69.711
13.5 | 1.587 | 0.02673 | -0.002 | 59.366
14 | 1.592 | 0.03205 | -0.002 | 49.669
14.5 | 1.59 | 0.03878 | -0.002 | 40.993
15 | 1.582 | 0.04684 | -0.003 | 33.775
15.5 | 1.571 | 0.05584 | -0.003 | 28.139
16 | 1.559 | 0.06465 | -0.003 | 24.11
16.5 | 1.541 | 0.073 | -0.003 | 21.112
17 | 1.519 | 0.08102 | -0.004 | 18.754
17.5 | 1.493 | 0.08932 | -0.004 | 16.712
18 | 1.461 | 0.09745 | -0.004 | 14.994
18.5 | 1.424 | 0.10608 | -0.004 | 13.426
19 | 1.382 | 0.11457 | -0.004 | 12.066

## 70. Re 4M Mach 0.25 (2)
BIGFOIL.COM POLAR EXPORT
NACA33114.5
NACA33114.5 |  |  |  | Cl Max: | 1.7294 | at alpha= | 16 | deg
XFOIL ncrit=9 |  |  |  | L/D Max: | 138.171 | at alpha= | 9.5 | deg
Re: | 4000000 |  |  | Cd Min: | 0.2117 | at alpha= | -19.5 | deg
Mach: | 0.25 |  |  | Cl=0 at alpha= | -1.7898 | deg
|  |  |  | @ Cl=0.1, Cd= | 0.0078923
|  |  |  | @ Cl=0.4, Cd= | 0.00624
|  |  |  | @ Cl=0.6, Cd= | 0.0061493
alpha (deg) | Cl | Cd | Cm | Cl/Cd
-19.5 | -0.6279 | 0.2117 | 0.032 | -2.966
-19 | -0.6115 | 0.20531 | 0.0284 | -2.9784
-18.5 | -0.6102 | 0.19298 | 0.0229 | -3.162
-18 | -0.5935 | 0.18705 | 0.0196 | -3.1729
-17.5 | -0.5738 | 0.18213 | 0.0168 | -3.1505
-16.5 | -1.0876 | 0.0605 | -0.0634 | -17.9769
-16 | -1.1886 | 0.04591 | -0.0678 | -25.8898
-15.5 | -1.2583 | 0.03595 | -0.0638 | -35.0014
-15 | -1.2857 | 0.02782 | -0.0583 | -46.215
-14.5 | -1.2877 | 0.02348 | -0.0518 | -54.8424
-14 | -1.2741 | 0.02065 | -0.0453 | -61.6998
-13.5 | -1.2493 | 0.01901 | -0.039 | -65.718
-13 | -1.2303 | 0.01769 | -0.0311 | -69.5478
-12.5 | -1.2067 | 0.01666 | -0.0236 | -72.431
-12 | -1.1429 | 0.01531 | -0.0237 | -74.6506
-11.5 | -1.0789 | 0.01411 | -0.0239 | -76.4635
-11 | -1.0192 | 0.01316 | -0.0231 | -77.4468
-10.5 | -0.9557 | 0.01205 | -0.0232 | -79.3112
-10 | -0.8817 | 0.01114 | -0.0255 | -79.1472
-9.5 | -0.7769 | 0.01024 | -0.0342 | -75.8691
-9 | -0.7285 | 0.00996 | -0.0311 | -73.1426
-8.5 | -0.6895 | 0.00979 | -0.0261 | -70.429
-8 | -0.6455 | 0.00942 | -0.0223 | -68.5244
-7.5 | -0.5983 | 0.00915 | -0.0192 | -65.388
-7 | -0.5486 | 0.00892 | -0.0166 | -61.5022
-6.5 | -0.4979 | 0.00873 | -0.0142 | -57.0332
-6 | -0.4483 | 0.00849 | -0.0117 | -52.8033
-5.5 | -0.3964 | 0.00832 | -0.0097 | -47.6442
-5 | -0.3439 | 0.00823 | -0.0078 | -41.7861
-4.5 | -0.2916 | 0.00809 | -0.006 | -36.0445
-4 | -0.2383 | 0.00801 | -0.0044 | -29.7503
-3.5 | -0.1847 | 0.00797 | -0.0029 | -23.1744
-3 | -0.1314 | 0.00793 | -0.0013 | -16.57
-2.5 | -0.0774 | 0.00793 | 0 | -9.7604
-2 | -0.023 | 0.00791 | 0.0012 | -2.9077
-1.5 | 0.0317 | 0.0079 | 0.0024 | 4.0127
-1 | 0.0871 | 0.00789 | 0.0034 | 11.0393
-0.5 | 0.1424 | 0.0079 | 0.0044 | 18.0253
0 | 0.198 | 0.0079 | 0.0053 | 25.0633
0.5 | 0.2537 | 0.00789 | 0.0062 | 32.1546
1 | 0.3092 | 0.00787 | 0.0071 | 39.2884
1.5 | 0.3422 | 0.00676 | 0.0121 | 50.6213
2 | 0.3865 | 0.00631 | 0.0152 | 61.252
2.5 | 0.4328 | 0.00607 | 0.0181 | 71.3015
3 | 0.4817 | 0.00606 | 0.0204 | 79.4884
3.5 | 0.5318 | 0.00605 | 0.0225 | 87.9008
4 | 0.5835 | 0.0061 | 0.0243 | 95.6557
4.5 | 0.6371 | 0.00626 | 0.0257 | 101.7732
5 | 0.6934 | 0.00641 | 0.0264 | 108.1747
5.5 | 0.7517 | 0.00659 | 0.0267 | 114.0668
6 | 0.8159 | 0.00687 | 0.0256 | 118.7627
6.5 | 0.8796 | 0.0071 | 0.0247 | 123.8873
7 | 0.9519 | 0.0074 | 0.0219 | 128.6351
7.5 | 1.0175 | 0.00778 | 0.0206 | 130.7841
8 | 1.079 | 0.00805 | 0.0202 | 134.0373
8.5 | 1.1463 | 0.00844 | 0.0185 | 135.8175
9 | 1.2121 | 0.00884 | 0.0172 | 137.1154
9.5 | 1.2767 | 0.00924 | 0.0161 | 138.171
10 | 1.3368 | 0.00974 | 0.0159 | 137.2485
10.5 | 1.3949 | 0.01017 | 0.0163 | 137.1583
11 | 1.4591 | 0.01078 | 0.0151 | 135.3525
11.5 | 1.5224 | 0.01137 | 0.0142 | 133.8962
12 | 1.5834 | 0.01205 | 0.0137 | 131.4025
12.5 | 1.6395 | 0.01287 | 0.0139 | 127.3893
13 | 1.6479 | 0.0135 | 0.0232 | 122.0667
13.5 | 1.6658 | 0.0143 | 0.0303 | 116.4895
14 | 1.6823 | 0.01554 | 0.0366 | 108.2561
14.5 | 1.701 | 0.01701 | 0.0418 | 100
15 | 1.716 | 0.01904 | 0.0463 | 90.1261
15.5 | 1.7285 | 0.02165 | 0.0497 | 79.8383
16 | 1.7294 | 0.02551 | 0.0523 | 67.793
16.5 | 1.7256 | 0.03035 | 0.0535 | 56.8567
17 | 1.7113 | 0.03671 | 0.0533 | 46.6167
17.5 | 1.6735 | 0.04599 | 0.0512 | 36.3883
18 | 1.6407 | 0.05535 | 0.0484 | 29.6423
18.5 | 1.5847 | 0.0678 | 0.0437 | 23.3732
19 | 1.5091 | 0.08317 | 0.0371 | 18.1448
19.5 | 1.4319 | 0.09945 | 0.0296 | 14.3982
20 | 1.3672 | 0.11481 | 0.0219 | 11.9084

## 71. Re 4M Mach 0.50 (1)
BIGFOIL.COM POLAR EXPORT
NACA33114.5
NACA33114.5 |  |  |  | Cl Max: | 1.402 | at alpha= | 10.5 | deg
JavaFoil+Calcfoil stall+Eppler ext transition |  |  |  | L/D Max: | 98.489 | at alpha= | 6.5 | deg
Re: | 4000000 |  |  | Cd Min: | 0.00798 | at alpha= | 4 | deg
Mach: | 0.5 |  |  | Cl=0 at alpha= | -1.5 | deg
|  |  |  | @ Cl=0.1, Cd= | 0.010141
|  |  |  | @ Cl=0.4, Cd= | 0.0087948
|  |  |  | @ Cl=0.6, Cd= | 0.0083782
alpha (deg) | Cl | Cd | Cm | Cl/Cd
-20 | -1.003 | 0.15469 | 0.009 | -6.485
-19.5 | -0.977 | 0.14455 | 0.009 | -6.762
-19 | -0.951 | 0.13536 | 0.009 | -7.028
-18.5 | -0.924 | 0.14679 | 0.008 | -6.293
-18 | -0.898 | 0.13235 | 0.008 | -6.783
-17.5 | -0.872 | 0.12302 | 0.008 | -7.086
-17 | -0.846 | 0.11527 | 0.008 | -7.336
-16.5 | -0.818 | 0.12073 | 0.008 | -6.774
-16 | -0.792 | 0.11049 | 0.008 | -7.165
-15.5 | -0.765 | 0.10324 | 0.008 | -7.413
-15 | -0.738 | 0.10994 | 0.008 | -6.71
-14.5 | -0.711 | 0.09851 | 0.008 | -7.219
-14 | -0.685 | 0.09136 | 0.008 | -7.494
-13.5 | -0.657 | 0.10091 | 0.007 | -6.511
-13 | -0.63 | 0.08808 | 0.007 | -7.154
-12.5 | -0.603 | 0.0804 | 0.007 | -7.506
-12 | -0.576 | 0.08739 | 0.007 | -6.589
-11.5 | -0.549 | 0.07712 | 0.007 | -7.116
-11 | -0.522 | 0.06938 | 0.007 | -7.527
-10.5 | -0.495 | 0.07045 | 0.006 | -7.02
-10 | -0.467 | 0.06516 | 0.006 | -7.172
-9.5 | -0.44 | 0.06438 | 0.006 | -6.834
-9 | -0.413 | 0.05995 | 0.006 | -6.882
-8.5 | -0.385 | 0.05849 | 0.006 | -6.591
-8 | -0.358 | 0.05421 | 0.006 | -6.607
-7.5 | -0.331 | 0.05216 | 0.006 | -6.344
-7 | -0.428 | 0.0488 | 0.006 | -8.776
-6.5 | -0.46 | 0.04326 | 0.006 | -10.623
-6 | -0.445 | 0.03924 | 0.006 | -11.351
-5.5 | -0.508 | 0.00971 | 0.011 | -52.282
-5 | -0.458 | 0.0101 | 0.011 | -45.337
-4.5 | -0.4 | 0.00988 | 0.01 | -40.529
-4 | -0.339 | 0.00975 | 0.01 | -34.751
-3.5 | -0.274 | 0.01023 | 0.01 | -26.805
-3 | -0.208 | 0.01047 | 0.009 | -19.825
-2.5 | -0.139 | 0.01039 | 0.009 | -13.406
-2 | -0.07 | 0.01036 | 0.009 | -6.761
-1.5 | 0 | 0.01027 | 0.009 | 0.002
-1 | 0.071 | 0.01017 | 0.008 | 6.941
-0.5 | 0.141 | 0.0101 | 0.008 | 13.977
0 | 0.212 | 0.01011 | 0.008 | 20.92
0.5 | 0.282 | 0.01067 | 0.007 | 26.396
1 | 0.352 | 0.0102 | 0.007 | 34.493
1.5 | 0.421 | 0.00818 | 0.007 | 51.549
2 | 0.491 | 0.00829 | 0.006 | 59.185
2.5 | 0.56 | 0.00829 | 0.006 | 67.501
3 | 0.628 | 0.00844 | 0.006 | 74.417
3.5 | 0.696 | 0.00819 | 0.005 | 84.979
4 | 0.764 | 0.00798 | 0.005 | 95.721
4.5 | 0.83 | 0.00912 | 0.005 | 91.001
5 | 0.896 | 0.00948 | 0.004 | 94.544
5.5 | 0.96 | 0.00985 | 0.004 | 97.462
6 | 1.023 | 0.0105 | 0.004 | 97.482
6.5 | 1.084 | 0.01101 | 0.003 | 98.489
7 | 1.143 | 0.01186 | 0.003 | 96.319
7.5 | 1.198 | 0.01282 | 0.003 | 93.45
8 | 1.25 | 0.01367 | 0.002 | 91.447
8.5 | 1.296 | 0.01489 | 0.002 | 87.02
9 | 1.336 | 0.01661 | 0.001 | 80.405
9.5 | 1.367 | 0.01918 | 0.001 | 71.263
10 | 1.389 | 0.02291 | 0.001 | 60.649
10.5 | 1.402 | 0.02805 | 0 | 49.969
11 | 1.401 | 0.03535 | 0 | 39.624
11.5 | 1.381 | 0.04483 | 0 | 30.8
12 | 1.327 | 0.05733 | -0.001 | 23.148
12.5 | 1.188 | 0.07778 | -0.001 | 15.271
13 | 0.841 | 0.10167 | -0.001 | 8.276
13.5 | 0.868 | 0.10487 | -0.001 | 8.276
14 | 0.893 | 0.10902 | -0.002 | 8.189
14.5 | 0.918 | 0.11683 | -0.002 | 7.859
15 | 0.942 | 0.12497 | -0.002 | 7.537
15.5 | 0.968 | 0.12725 | -0.002 | 7.61

## 72. Re 4M Mach 0.50 (2)
BIGFOIL.COM POLAR EXPORT
NACA33114.5
NACA33114.5 |  |  |  | Cl Max: | 1.7275 | at alpha= | 13 | deg
XFOIL ncrit=9 |  |  |  | L/D Max: | 127.121 | at alpha= | 8 | deg
Re: | 4000000 |  |  | Cd Min: | 0.24277 | at alpha= | -20 | deg
Mach: | 0.5 |  |  | Cl=0 at alpha= | -1.8656 | deg
|  |  |  | @ Cl=0.1, Cd= | 0.0082646
|  |  |  | @ Cl=0.4, Cd= | 0.0081218
|  |  |  | @ Cl=0.6, Cd= | 0.0066372
alpha (deg) | Cl | Cd | Cm | Cl/Cd
-20 | -0.6728 | 0.24277 | 0.0442 | -2.7713
-19.5 | -0.6546 | 0.23318 | 0.0393 | -2.8073
-19 | -0.6331 | 0.22602 | 0.0352 | -2.8011
-18.5 | -0.6122 | 0.21861 | 0.0311 | -2.8004
-18 | -0.5907 | 0.21165 | 0.0272 | -2.7909
-17.5 | -0.5712 | 0.2038 | 0.0231 | -2.8027
-17 | -0.5546 | 0.19466 | 0.0188 | -2.8491
-16.5 | -0.5382 | 0.18602 | 0.0146 | -2.8932
-16 | -0.5171 | 0.17951 | 0.0112 | -2.8806
-15.5 | -0.4993 | 0.17191 | 0.0076 | -2.9044
-15 | -0.4811 | 0.16471 | 0.0042 | -2.9209
-14.5 | -0.4684 | 0.1558 | 0.0003 | -3.0064
-14 | -0.4595 | 0.14645 | -0.0037 | -3.1376
-13.5 | -0.45 | 0.13791 | -0.0074 | -3.263
-13 | -0.4357 | 0.13075 | -0.0104 | -3.3323
-12.5 | -0.4221 | 0.12368 | -0.0133 | -3.4128
-12 | -0.4188 | 0.11453 | -0.0171 | -3.6567
-11.5 | -0.4228 | 0.10433 | -0.0216 | -4.0525
-11 | -0.4361 | 0.09302 | -0.0271 | -4.6882
-10.5 | -0.4385 | 0.08348 | -0.0321 | -5.2528
-10 | -0.3697 | 0.06268 | -0.0704 | -5.8982
-9.5 | -0.3874 | 0.04802 | -0.0904 | -8.0675
-9 | -0.4337 | 0.04166 | -0.0868 | -10.4105
-8.5 | -0.4755 | 0.03715 | -0.0767 | -12.7995
-8 | -0.5247 | 0.03198 | -0.0627 | -16.4071
-7.5 | -0.5461 | 0.02639 | -0.0512 | -20.6934
-7 | -0.543 | 0.02101 | -0.0415 | -25.8448
-6.5 | -0.5187 | 0.01184 | -0.0366 | -43.8091
-6 | -0.4687 | 0.01049 | -0.031 | -44.6806
-5.5 | -0.4185 | 0.00978 | -0.0254 | -42.7914
-5 | -0.3679 | 0.00925 | -0.02 | -39.773
-4.5 | -0.3124 | 0.00895 | -0.0156 | -34.905
-4 | -0.255 | 0.00875 | -0.0118 | -29.1429
-3.5 | -0.1977 | 0.00858 | -0.0083 | -23.042
-3 | -0.1384 | 0.0085 | -0.0053 | -16.2824
-2.5 | -0.078 | 0.0084 | -0.0027 | -9.2857
-2 | -0.0165 | 0.00835 | -0.0005 | -1.976
-1.5 | 0.0449 | 0.0083 | 0.0017 | 5.4096
-1 | 0.1072 | 0.00826 | 0.0035 | 12.9782
-0.5 | 0.17 | 0.00824 | 0.0053 | 20.6311
0 | 0.2327 | 0.00824 | 0.007 | 28.2403
0.5 | 0.2952 | 0.00826 | 0.0087 | 35.7385
1 | 0.3586 | 0.00826 | 0.0102 | 43.414
1.5 | 0.4155 | 0.00807 | 0.013 | 51.487
2.5 | 0.4956 | 0.00661 | 0.0249 | 74.9773
3 | 0.5489 | 0.00657 | 0.0287 | 83.5464
3.5 | 0.6021 | 0.00664 | 0.0327 | 90.6777
4 | 0.6596 | 0.00671 | 0.0359 | 98.301
4.5 | 0.7176 | 0.00688 | 0.0392 | 104.3023
5 | 0.7807 | 0.00715 | 0.0414 | 109.1888
5.5 | 0.8527 | 0.00741 | 0.0421 | 115.0742
6 | 0.9335 | 0.00784 | 0.0411 | 119.0689
6.5 | 1.0206 | 0.00827 | 0.0392 | 123.4099
7 | 1.107 | 0.00876 | 0.0377 | 126.3699
7.5 | 1.1771 | 0.00934 | 0.0396 | 126.0278
8 | 1.2585 | 0.0099 | 0.0398 | 127.1212
8.5 | 1.3343 | 0.0106 | 0.041 | 125.8774
9 | 1.4021 | 0.01129 | 0.044 | 124.1895
9.5 | 1.4815 | 0.01213 | 0.045 | 122.1352
10 | 1.5573 | 0.01313 | 0.0466 | 118.6062
10.5 | 1.6302 | 0.01433 | 0.0486 | 113.7613
11 | 1.6551 | 0.01572 | 0.0571 | 105.2863
11.5 | 1.6809 | 0.01747 | 0.0646 | 96.2164
12 | 1.7009 | 0.02009 | 0.0709 | 84.664
12.5 | 1.7224 | 0.02326 | 0.0756 | 74.0499
13 | 1.7275 | 0.02796 | 0.0787 | 61.7847
13.5 | 1.7204 | 0.03404 | 0.0799 | 50.5405
14 | 1.6791 | 0.04293 | 0.0785 | 39.1125
14.5 | 1.6102 | 0.0543 | 0.0744 | 29.6538
15 | 1.5056 | 0.06907 | 0.067 | 21.7982
15.5 | 1.3893 | 0.08587 | 0.0571 | 16.1791
16 | 1.3096 | 0.10052 | 0.0484 | 13.0283
16.5 | 1.2601 | 0.11295 | 0.0411 | 11.1563
17 | 1.22 | 0.12499 | 0.0339 | 9.7608
17.5 | 1.1892 | 0.1364 | 0.0269 | 8.7185
18 | 1.1682 | 0.14714 | 0.0202 | 7.9394

## 73. Re 5M Mach 0.00 (1)
BIGFOIL.COM POLAR EXPORT
NACA33114.5
NACA33114.5 |  |  |  | Cl Max: | 1.645 | at alpha= | 16 | deg
JavaFoil+Calcfoil stall+Eppler ext transition |  |  |  | L/D Max: | 130.703 | at alpha= | 8 | deg
Re: | 5000000 |  |  | Cd Min: | 0.00833 | at alpha= | 1.5 | deg
Mach: | 0 |  |  | Cl=0 at alpha= | -1.5 | deg
|  |  |  | @ Cl=0.1, Cd= | 0.0098111
|  |  |  | @ Cl=0.4, Cd= | 0.00833
|  |  |  | @ Cl=0.6, Cd= | 0.0088753
alpha (deg) | Cl | Cd | Cm | Cl/Cd
-15.5 | -0.86 | 0.10263 | 0.007 | -8.38
-15 | -0.86 | 0.09719 | 0.007 | -8.85
-14.5 | -0.858 | 0.09187 | 0.007 | -9.34
-14 | -0.854 | 0.08692 | 0.007 | -9.822
-13.5 | -0.847 | 0.08187 | 0.007 | -10.346
-13 | -0.838 | 0.0771 | 0.007 | -10.866
-12.5 | -0.826 | 0.07232 | 0.007 | -11.425
-12 | -0.812 | 0.06789 | 0.007 | -11.961
-11.5 | -0.796 | 0.06336 | 0.007 | -12.556
-11 | -0.779 | 0.05765 | 0.007 | -13.513
-10.5 | -0.914 | 0.01131 | 0.011 | -80.839
-10 | -0.884 | 0.01098 | 0.011 | -80.456
-9.5 | -0.848 | 0.00945 | 0.011 | -89.743
-9 | -0.81 | 0.00979 | 0.011 | -82.735
-8.5 | -0.768 | 0.01012 | 0.011 | -75.911
-8 | -0.724 | 0.00987 | 0.01 | -73.342
-7.5 | -0.678 | 0.00968 | 0.01 | -69.97
-7 | -0.629 | 0.01008 | 0.01 | -62.363
-6.5 | -0.578 | 0.0099 | 0.01 | -58.421
-6 | -0.526 | 0.00976 | 0.01 | -53.831
-5.5 | -0.471 | 0.01027 | 0.009 | -45.87
-5 | -0.416 | 0.01008 | 0.009 | -41.235
-4.5 | -0.358 | 0.00998 | 0.009 | -35.938
-4 | -0.3 | 0.00991 | 0.009 | -30.321
-3.5 | -0.241 | 0.01054 | 0.008 | -22.914
-3 | -0.182 | 0.01074 | 0.008 | -16.933
-2.5 | -0.122 | 0.01071 | 0.008 | -11.362
-2 | -0.061 | 0.01059 | 0.008 | -5.763
-1.5 | 0 | 0.0099 | 0.007 | 0.002
-1 | 0.061 | 0.00983 | 0.007 | 6.236
-0.5 | 0.123 | 0.0098 | 0.007 | 12.515
0 | 0.184 | 0.00979 | 0.007 | 18.775
0.5 | 0.245 | 0.01031 | 0.006 | 23.747
1 | 0.306 | 0.01023 | 0.006 | 29.894
1.5 | 0.367 | 0.00833 | 0.006 | 44.04
2 | 0.427 | 0.00833 | 0.006 | 51.304
2.5 | 0.488 | 0.00849 | 0.005 | 57.507
3 | 0.548 | 0.00852 | 0.005 | 64.378
3.5 | 0.608 | 0.00893 | 0.005 | 68.16
4 | 0.668 | 0.00847 | 0.004 | 78.911
4.5 | 0.728 | 0.00858 | 0.004 | 84.802
5 | 0.787 | 0.00877 | 0.004 | 89.737
5.5 | 0.846 | 0.00845 | 0.003 | 100.191
6 | 0.905 | 0.00887 | 0.003 | 102.003
6.5 | 0.963 | 0.00861 | 0.003 | 111.83
7 | 1.02 | 0.00916 | 0.003 | 111.384
7.5 | 1.077 | 0.00885 | 0.002 | 121.728
8 | 1.133 | 0.00867 | 0.002 | 130.703
8.5 | 1.188 | 0.0098 | 0.002 | 121.186
9 | 1.242 | 0.01014 | 0.001 | 122.465
9.5 | 1.295 | 0.01053 | 0.001 | 123.039
10 | 1.346 | 0.01097 | 0.001 | 122.698
10.5 | 1.396 | 0.01153 | 0 | 121.036
11 | 1.443 | 0.01218 | 0 | 118.395
11.5 | 1.485 | 0.01302 | 0 | 114.085
12 | 1.524 | 0.01398 | -0.001 | 109.007
12.5 | 1.557 | 0.01536 | -0.001 | 101.4
13 | 1.586 | 0.01714 | -0.001 | 92.503
13.5 | 1.608 | 0.01949 | -0.002 | 82.506
14 | 1.625 | 0.02274 | -0.002 | 71.454
14.5 | 1.636 | 0.02699 | -0.002 | 60.599
15 | 1.641 | 0.03248 | -0.003 | 50.53
15.5 | 1.644 | 0.03894 | -0.003 | 42.212
16 | 1.645 | 0.04581 | -0.003 | 35.906
16.5 | 1.644 | 0.05283 | -0.003 | 31.111
17 | 1.64 | 0.05977 | -0.004 | 27.448
17.5 | 1.636 | 0.06628 | -0.004 | 24.689
18 | 1.629 | 0.0732 | -0.004 | 22.26
18.5 | 1.621 | 0.07983 | -0.004 | 20.301
19 | 1.61 | 0.08666 | -0.005 | 18.573
19.5 | 1.596 | 0.09389 | -0.005 | 16.994
20 | 1.58 | 0.10082 | -0.005 | 15.67

## 74. Re 5M Mach 0.00 (2)
BIGFOIL.COM POLAR EXPORT
NACA33114.5
NACA33114.5 |  |  |  | Cl Max: | 1.7572 | at alpha= | 18 | deg
XFOIL ncrit=9 |  |  |  | L/D Max: | 147.764 | at alpha= | 10.5 | deg
Re: | 5000000 |  |  | Cd Min: | 0.06164 | at alpha= | 20 | deg
Mach: | 0 |  |  | Cl=0 at alpha= | -1.7552 | deg
|  |  |  | @ Cl=0.1, Cd= | 0.0075335
|  |  |  | @ Cl=0.4, Cd= | 0.0059623
|  |  |  | @ Cl=0.6, Cd= | 0.0058102
alpha (deg) | Cl | Cd | Cm | Cl/Cd
-20 | -1.6198 | 0.02905 | -0.0591 | -55.759
-19.5 | -1.6001 | 0.02693 | -0.0569 | -59.417
-19 | -1.58 | 0.02495 | -0.0542 | -63.3267
-18.5 | -1.5564 | 0.02328 | -0.0514 | -66.8557
-18 | -1.5316 | 0.02177 | -0.0483 | -70.3537
-17.5 | -1.5049 | 0.02043 | -0.045 | -73.6613
-17 | -1.4744 | 0.01938 | -0.0419 | -76.0784
-16.5 | -1.4433 | 0.01839 | -0.0385 | -78.4829
-16 | -1.413 | 0.01736 | -0.0349 | -81.394
-15.5 | -1.3842 | 0.01627 | -0.0307 | -85.0768
-15 | -1.3543 | 0.01537 | -0.0264 | -88.1132
-14.5 | -1.3271 | 0.01468 | -0.0211 | -90.4019
-14 | -1.3082 | 0.01413 | -0.0139 | -92.5832
-13.5 | -1.2722 | 0.01352 | -0.0101 | -94.0976
-13 | -1.2124 | 0.01285 | -0.0112 | -94.3502
-12.5 | -1.1521 | 0.01222 | -0.0123 | -94.2799
-12 | -1.0915 | 0.01166 | -0.0135 | -93.6106
-11.5 | -1.0384 | 0.01113 | -0.0129 | -93.2974
-11 | -0.9771 | 0.01045 | -0.0141 | -93.5024
-10.5 | -0.9068 | 0.00983 | -0.0173 | -92.2482
-10 | -0.8154 | 0.00923 | -0.0251 | -88.3424
-9.5 | -0.7644 | 0.00901 | -0.0238 | -84.8391
-9 | -0.7271 | 0.00897 | -0.0195 | -81.0591
-8.5 | -0.6832 | 0.00884 | -0.0167 | -77.2851
-8 | -0.6381 | 0.00857 | -0.0142 | -74.4574
-7.5 | -0.59 | 0.00839 | -0.0123 | -70.3218
-7 | -0.5406 | 0.00823 | -0.0106 | -65.6865
-6.5 | -0.4907 | 0.00812 | -0.009 | -60.431
-6 | -0.4414 | 0.00794 | -0.0074 | -55.5919
-5.5 | -0.3905 | 0.00782 | -0.006 | -49.9361
-5 | -0.3392 | 0.00777 | -0.0047 | -43.6551
-4.5 | -0.2878 | 0.00766 | -0.0034 | -37.5718
-4 | -0.236 | 0.00761 | -0.0022 | -31.0118
-3.5 | -0.1839 | 0.0076 | -0.0011 | -24.1974
-3 | -0.1317 | 0.00756 | 0 | -17.4206
-2.5 | -0.0788 | 0.00755 | 0.001 | -10.4371
-2 | -0.0261 | 0.00756 | 0.0019 | -3.4524
-1.5 | 0.0272 | 0.00754 | 0.0028 | 3.6074
-1 | 0.0811 | 0.00753 | 0.0035 | 10.7703
-0.5 | 0.135 | 0.00754 | 0.0042 | 17.9045
0 | 0.1888 | 0.00754 | 0.0049 | 25.0398
0.5 | 0.2429 | 0.00752 | 0.0056 | 32.3005
1 | 0.2967 | 0.0075 | 0.0063 | 39.56
1.5 | 0.3325 | 0.00654 | 0.0104 | 50.841
2 | 0.3768 | 0.0061 | 0.0129 | 61.7705
2.5 | 0.4223 | 0.00583 | 0.0153 | 72.4357
3 | 0.4699 | 0.00577 | 0.0172 | 81.4385
3.5 | 0.5187 | 0.00573 | 0.019 | 90.5236
4 | 0.5679 | 0.00574 | 0.0207 | 98.9373
4.5 | 0.6182 | 0.00585 | 0.022 | 105.6752
5 | 0.6715 | 0.00597 | 0.0227 | 112.4791
5.5 | 0.7255 | 0.0061 | 0.0232 | 118.9344
6 | 0.7793 | 0.00631 | 0.0236 | 123.5024
6.5 | 0.8395 | 0.0065 | 0.0225 | 129.1538
7 | 0.9012 | 0.00672 | 0.0211 | 134.1071
7.5 | 0.9676 | 0.00704 | 0.0185 | 137.4432
8 | 1.0274 | 0.00728 | 0.0175 | 141.1264
9 | 1.1517 | 0.00793 | 0.014 | 145.2333
9.5 | 1.2127 | 0.00823 | 0.0125 | 147.3512
10 | 1.2711 | 0.00866 | 0.0114 | 146.7783
10.5 | 1.3284 | 0.00899 | 0.0106 | 147.7642
11 | 1.3788 | 0.00949 | 0.011 | 145.2898
11.5 | 1.4388 | 0.00991 | 0.0094 | 145.1867
12 | 1.4964 | 0.01046 | 0.0081 | 143.0593
12.5 | 1.5517 | 0.01111 | 0.0071 | 139.667
13 | 1.6059 | 0.01181 | 0.0062 | 135.978
13.5 | 1.659 | 0.01253 | 0.0054 | 132.4022
14 | 1.6759 | 0.01312 | 0.0121 | 127.7363
14.5 | 1.6843 | 0.01391 | 0.0199 | 121.0855
15 | 1.7006 | 0.0149 | 0.0256 | 114.1342
15.5 | 1.7147 | 0.01628 | 0.0308 | 105.3256
16 | 1.7318 | 0.01783 | 0.0346 | 97.1284
16.5 | 1.7449 | 0.01987 | 0.038 | 87.8158
17 | 1.7514 | 0.02269 | 0.0409 | 77.1882
17.5 | 1.7555 | 0.02612 | 0.0428 | 67.209
18 | 1.7572 | 0.03019 | 0.0437 | 58.2047
18.5 | 1.7479 | 0.03573 | 0.0436 | 48.9197
19 | 1.7309 | 0.04258 | 0.0425 | 40.6505
19.5 | 1.7046 | 0.05103 | 0.0402 | 33.4039
20 | 1.6642 | 0.06164 | 0.0366 | 26.9987

## 75. Re 5M Mach 0.10 (1)
BIGFOIL.COM POLAR EXPORT
NACA33114.5
NACA33114.5 |  |  |  | Cl Max: | 1.636 | at alpha= | 15.5 | deg
JavaFoil+Calcfoil stall+Eppler ext transition |  |  |  | L/D Max: | 122.188 | at alpha= | 9.5 | deg
Re: | 5000000 |  |  | Cd Min: | 0.00833 | at alpha= | 1.5 | deg
Mach: | 0.1 |  |  | Cl=0 at alpha= | -1.5 | deg
|  |  |  | @ Cl=0.1, Cd= | 0.0098315
|  |  |  | @ Cl=0.4, Cd= | 0.0083707
|  |  |  | @ Cl=0.6, Cd= | 0.0084322
alpha (deg) | Cl | Cd | Cm | Cl/Cd
-15.5 | -0.836 | 0.10374 | 0.007 | -8.059
-15 | -0.839 | 0.09849 | 0.007 | -8.517
-14.5 | -0.84 | 0.09295 | 0.007 | -9.033
-14 | -0.838 | 0.08791 | 0.007 | -9.53
-13.5 | -0.833 | 0.0829 | 0.007 | -10.053
-13 | -0.826 | 0.078 | 0.007 | -10.594
-12.5 | -0.817 | 0.07336 | 0.007 | -11.13
-12 | -0.804 | 0.06876 | 0.007 | -11.694
-11.5 | -0.789 | 0.06435 | 0.007 | -12.261
-11 | -0.772 | 0.05982 | 0.007 | -12.899
-10.5 | -0.91 | 0.01145 | 0.011 | -79.53
-10 | -0.881 | 0.01108 | 0.011 | -79.531
-9.5 | -0.847 | 0.00955 | 0.011 | -88.758
-9 | -0.81 | 0.00984 | 0.011 | -82.248
-8.5 | -0.769 | 0.00959 | 0.011 | -80.214
-8 | -0.725 | 0.00998 | 0.01 | -72.646
-7.5 | -0.679 | 0.00976 | 0.01 | -69.591
-7 | -0.631 | 0.01013 | 0.01 | -62.238
-6.5 | -0.58 | 0.00994 | 0.01 | -58.345
-6 | -0.527 | 0.0098 | 0.01 | -53.818
-5.5 | -0.473 | 0.01034 | 0.009 | -45.768
-5 | -0.417 | 0.01014 | 0.009 | -41.156
-4.5 | -0.36 | 0.01002 | 0.009 | -35.917
-4 | -0.302 | 0.0099 | 0.009 | -30.471
-3.5 | -0.243 | 0.00997 | 0.008 | -24.335
-3 | -0.183 | 0.01086 | 0.008 | -16.819
-2.5 | -0.122 | 0.01066 | 0.008 | -11.474
-2 | -0.061 | 0.01058 | 0.008 | -5.794
-1.5 | 0 | 0.00997 | 0.007 | 0.002
-1 | 0.062 | 0.0099 | 0.007 | 6.224
-0.5 | 0.123 | 0.00979 | 0.007 | 12.594
0 | 0.185 | 0.00978 | 0.007 | 18.889
0.5 | 0.246 | 0.01028 | 0.006 | 23.933
1 | 0.307 | 0.0103 | 0.006 | 29.845
1.5 | 0.369 | 0.00833 | 0.006 | 44.225
2 | 0.43 | 0.00841 | 0.006 | 51.101
2.5 | 0.49 | 0.00849 | 0.005 | 57.761
3 | 0.551 | 0.00862 | 0.005 | 63.91
3.5 | 0.611 | 0.00839 | 0.005 | 72.834
4 | 0.672 | 0.0085 | 0.004 | 78.976
4.5 | 0.731 | 0.00863 | 0.004 | 84.772
5 | 0.791 | 0.00882 | 0.004 | 89.644
5.5 | 0.85 | 0.0085 | 0.004 | 99.972
6 | 0.909 | 0.0087 | 0.003 | 104.443
6.5 | 0.967 | 0.00867 | 0.003 | 111.528
7 | 1.025 | 0.00877 | 0.003 | 116.787
7.5 | 1.082 | 0.00893 | 0.002 | 121.154
8 | 1.138 | 0.0096 | 0.002 | 118.521
8.5 | 1.193 | 0.00989 | 0.002 | 120.663
9 | 1.247 | 0.01025 | 0.001 | 121.736
9.5 | 1.3 | 0.01064 | 0.001 | 122.188
10 | 1.351 | 0.01111 | 0.001 | 121.569
10.5 | 1.4 | 0.01169 | 0 | 119.778
11 | 1.447 | 0.01239 | 0 | 116.785
11.5 | 1.489 | 0.01326 | 0 | 112.295
12 | 1.527 | 0.01432 | -0.001 | 106.615
12.5 | 1.559 | 0.01576 | -0.001 | 98.891
13 | 1.586 | 0.01774 | -0.001 | 89.399
13.5 | 1.607 | 0.02028 | -0.002 | 79.233
14 | 1.622 | 0.02383 | -0.002 | 68.051
14.5 | 1.63 | 0.02847 | -0.002 | 57.257
15 | 1.635 | 0.03424 | -0.003 | 47.74
15.5 | 1.636 | 0.04101 | -0.003 | 39.882
16 | 1.635 | 0.0482 | -0.003 | 33.926
16.5 | 1.632 | 0.05525 | -0.003 | 29.538
17 | 1.627 | 0.06231 | -0.004 | 26.113
17.5 | 1.62 | 0.06904 | -0.004 | 23.469
18 | 1.611 | 0.07616 | -0.004 | 21.151
18.5 | 1.599 | 0.083 | -0.004 | 19.266
19 | 1.585 | 0.09002 | -0.005 | 17.603
19.5 | 1.568 | 0.09735 | -0.005 | 16.102
20 | 1.548 | 0.10469 | -0.005 | 14.786

## 76. Re 5M Mach 0.10 (2)
BIGFOIL.COM POLAR EXPORT
NACA33114.5
NACA33114.5 |  |  |  | Cl Max: | 1.7505 | at alpha= | 17 | deg
XFOIL ncrit=9 |  |  |  | L/D Max: | 147.346 | at alpha= | 10.5 | deg
Re: | 5000000 |  |  | Cd Min: | 0.06958 | at alpha= | 20 | deg
Mach: | 0.1 |  |  | Cl=0 at alpha= | -1.7575 | deg
|  |  |  | @ Cl=0.1, Cd= | 0.00755
|  |  |  | @ Cl=0.4, Cd= | 0.0059975
|  |  |  | @ Cl=0.6, Cd= | 0.0058327
alpha (deg) | Cl | Cd | Cm | Cl/Cd
-20 | -1.6057 | 0.03227 | -0.0641 | -49.7583
-19.5 | -1.5906 | 0.02955 | -0.062 | -53.8274
-19 | -1.5742 | 0.02709 | -0.0594 | -58.11
-18.5 | -1.5539 | 0.02505 | -0.0564 | -62.0319
-18 | -1.5319 | 0.02321 | -0.0531 | -66.0017
-17.5 | -1.5068 | 0.02164 | -0.0497 | -69.6303
-17 | -1.4776 | 0.0204 | -0.0464 | -72.4314
-16.5 | -1.4476 | 0.01924 | -0.0428 | -75.2391
-16 | -1.4162 | 0.01821 | -0.0391 | -77.7705
-15.5 | -1.384 | 0.01727 | -0.0353 | -80.139
-15 | -1.356 | 0.0161 | -0.0306 | -84.2236
-14.5 | -1.3278 | 0.01521 | -0.0255 | -87.2978
-14 | -1.3071 | 0.01453 | -0.0185 | -89.9587
-13.5 | -1.2822 | 0.01394 | -0.0122 | -91.9799
-13 | -1.2219 | 0.01318 | -0.0131 | -92.7086
-12.5 | -1.1609 | 0.01249 | -0.0141 | -92.9464
-12 | -1.0996 | 0.01188 | -0.0151 | -92.5589
-11.5 | -1.0457 | 0.01131 | -0.0144 | -92.458
-11 | -0.9833 | 0.01073 | -0.0155 | -91.6403
-10.5 | -0.9135 | 0.00999 | -0.0184 | -91.4414
-10 | -0.8203 | 0.00934 | -0.0262 | -87.8266
-9.5 | -0.7678 | 0.00909 | -0.0251 | -84.4664
-9 | -0.7307 | 0.00904 | -0.0206 | -80.8296
-8.5 | -0.6865 | 0.0089 | -0.0177 | -77.1348
-8 | -0.641 | 0.00864 | -0.0151 | -74.1898
-7.5 | -0.593 | 0.00844 | -0.013 | -70.2607
-7 | -0.5434 | 0.00827 | -0.0112 | -65.7074
-6.5 | -0.4933 | 0.00816 | -0.0096 | -60.4534
-6 | -0.4435 | 0.00798 | -0.0078 | -55.5764
-5.5 | -0.3924 | 0.00785 | -0.0063 | -49.9873
-5 | -0.3409 | 0.00779 | -0.005 | -43.7612
-4.5 | -0.2891 | 0.00769 | -0.0036 | -37.5943
-4 | -0.237 | 0.00763 | -0.0024 | -31.0616
-3.5 | -0.1844 | 0.00762 | -0.0013 | -24.1995
-3 | -0.1322 | 0.00758 | -0.0001 | -17.4406
-2.5 | -0.0789 | 0.00757 | 0.0009 | -10.4227
-2 | -0.026 | 0.00757 | 0.0019 | -3.4346
-1.5 | 0.0276 | 0.00756 | 0.0028 | 3.6508
-1 | 0.0819 | 0.00755 | 0.0035 | 10.8477
-0.5 | 0.1361 | 0.00755 | 0.0043 | 18.0265
0 | 0.1901 | 0.00755 | 0.005 | 25.1788
0.5 | 0.2447 | 0.00753 | 0.0057 | 32.4967
1 | 0.2986 | 0.00752 | 0.0064 | 39.7074
1.5 | 0.3348 | 0.00656 | 0.0105 | 51.0366
2 | 0.3794 | 0.00612 | 0.013 | 61.9935
2.5 | 0.4248 | 0.00585 | 0.0155 | 72.6154
3 | 0.4727 | 0.0058 | 0.0175 | 81.5
3.5 | 0.5219 | 0.00574 | 0.0193 | 90.9233
4 | 0.5712 | 0.00577 | 0.021 | 98.9948
4.5 | 0.6217 | 0.00588 | 0.0224 | 105.7313
5 | 0.6754 | 0.00599 | 0.0231 | 112.7546
5.5 | 0.7296 | 0.00613 | 0.0237 | 119.0212
6 | 0.7838 | 0.00634 | 0.0241 | 123.6278
6.5 | 0.8448 | 0.00653 | 0.0231 | 129.3721
7 | 0.9071 | 0.00676 | 0.0217 | 134.1864
7.5 | 0.9743 | 0.00709 | 0.0191 | 137.4189
8 | 1.0347 | 0.00732 | 0.018 | 141.3525
9 | 1.1601 | 0.00799 | 0.0147 | 145.194
9.5 | 1.2215 | 0.0083 | 0.0132 | 147.1687
10 | 1.2804 | 0.00875 | 0.0122 | 146.3314
10.5 | 1.3379 | 0.00908 | 0.0116 | 147.3458
11 | 1.3895 | 0.0096 | 0.012 | 144.7396
11.5 | 1.45 | 0.01004 | 0.0104 | 144.4223
12 | 1.5083 | 0.01059 | 0.0092 | 142.4268
12.5 | 1.5643 | 0.01126 | 0.0083 | 138.9254
13 | 1.6185 | 0.01203 | 0.0076 | 134.5387
13.5 | 1.6711 | 0.0128 | 0.0071 | 130.5547
14 | 1.6773 | 0.01331 | 0.0161 | 126.018
14.5 | 1.6893 | 0.01419 | 0.0232 | 119.0486
15 | 1.7047 | 0.01532 | 0.0289 | 111.2728
15.5 | 1.7193 | 0.01682 | 0.0338 | 102.2176
16 | 1.7339 | 0.01864 | 0.0378 | 93.0204
16.5 | 1.7449 | 0.02101 | 0.041 | 83.0509
17 | 1.7505 | 0.02412 | 0.0435 | 72.5746
17.5 | 1.7497 | 0.02822 | 0.0451 | 62.0021
18 | 1.7491 | 0.03279 | 0.0455 | 53.3425
18.5 | 1.7345 | 0.03921 | 0.0448 | 44.2362
19 | 1.7085 | 0.04738 | 0.0429 | 36.0595
19.5 | 1.6741 | 0.05706 | 0.0398 | 29.3393
20 | 1.621 | 0.06958 | 0.0352 | 23.2969

## 77. Re 5M Mach 0.25 (1)
BIGFOIL.COM POLAR EXPORT
NACA33114.5
NACA33114.5 |  |  |  | Cl Max: | 1.593 | at alpha= | 14 | deg
JavaFoil+Calcfoil stall+Eppler ext transition |  |  |  | L/D Max: | 120.261 | at alpha= | 7 | deg
Re: | 5000000 |  |  | Cd Min: | 0.00812 | at alpha= | 2.5 | deg
Mach: | 0.25 |  |  | Cl=0 at alpha= | -1.5 | deg
|  |  |  | @ Cl=0.1, Cd= | 0.010024
|  |  |  | @ Cl=0.4, Cd= | 0.0085675
|  |  |  | @ Cl=0.6, Cd= | 0.0082713
alpha (deg) | Cl | Cd | Cm | Cl/Cd
-14 | -0.701 | 0.09573 | 0.007 | -7.322
-13.5 | -0.717 | 0.08964 | 0.007 | -8.003
-13 | -0.729 | 0.08417 | 0.007 | -8.666
-12.5 | -0.737 | 0.07897 | 0.007 | -9.329
-12 | -0.739 | 0.07386 | 0.007 | -10.011
-11.5 | -0.737 | 0.06918 | 0.007 | -10.659
-11 | -0.731 | 0.06458 | 0.007 | -11.316
-10.5 | -0.713 | 0.06779 | 0.006 | -10.512
-10 | -0.704 | 0.0562 | 0.007 | -12.534
-9.5 | -0.685 | 0.05191 | 0.007 | -13.198
-9 | -0.803 | 0.01096 | 0.011 | -73.256
-8.5 | -0.768 | 0.01 | 0.011 | -76.8
-8 | -0.728 | 0.00974 | 0.011 | -74.814
-7.5 | -0.685 | 0.01008 | 0.011 | -67.952
-7 | -0.639 | 0.00987 | 0.01 | -64.701
-6.5 | -0.589 | 0.01027 | 0.01 | -57.381
-6 | -0.537 | 0.01007 | 0.01 | -53.33
-5.5 | -0.483 | 0.0099 | 0.01 | -48.76
-5 | -0.427 | 0.01045 | 0.009 | -40.827
-4.5 | -0.369 | 0.01024 | 0.009 | -35.997
-4 | -0.309 | 0.01015 | 0.009 | -30.457
-3.5 | -0.249 | 0.01018 | 0.009 | -24.436
-3 | -0.187 | 0.00983 | 0.008 | -19.076
-2.5 | -0.125 | 0.01038 | 0.008 | -12.092
-2 | -0.063 | 0.01027 | 0.008 | -6.126
-1.5 | 0 | 0.01015 | 0.008 | 0.002
-1 | 0.063 | 0.01007 | 0.007 | 6.284
-0.5 | 0.127 | 0.00999 | 0.007 | 12.667
0 | 0.19 | 0.01001 | 0.007 | 18.953
0.5 | 0.253 | 0.00997 | 0.007 | 25.35
1 | 0.316 | 0.01052 | 0.006 | 30.006
1.5 | 0.378 | 0.00855 | 0.006 | 44.282
2 | 0.441 | 0.0086 | 0.006 | 51.291
2.5 | 0.503 | 0.00812 | 0.005 | 62.019
3 | 0.566 | 0.0082 | 0.005 | 68.971
3.5 | 0.628 | 0.00833 | 0.005 | 75.357
4 | 0.689 | 0.00878 | 0.005 | 78.515
4.5 | 0.75 | 0.0084 | 0.004 | 89.378
5 | 0.811 | 0.00859 | 0.004 | 94.478
5.5 | 0.872 | 0.00832 | 0.004 | 104.744
6 | 0.932 | 0.00855 | 0.003 | 108.996
6.5 | 0.991 | 0.00859 | 0.003 | 115.367
7 | 1.049 | 0.00873 | 0.003 | 120.261
7.5 | 1.107 | 0.0098 | 0.002 | 112.979
8 | 1.164 | 0.01007 | 0.002 | 115.568
8.5 | 1.219 | 0.01039 | 0.002 | 117.335
9 | 1.273 | 0.01085 | 0.001 | 117.373
9.5 | 1.325 | 0.01134 | 0.001 | 116.891
10 | 1.375 | 0.01196 | 0.001 | 114.996
10.5 | 1.422 | 0.01272 | 0 | 111.832
11 | 1.466 | 0.01369 | 0 | 107.078
11.5 | 1.504 | 0.01493 | 0 | 100.746
12 | 1.535 | 0.01664 | -0.001 | 92.256
12.5 | 1.56 | 0.01889 | -0.001 | 82.578
13 | 1.578 | 0.02194 | -0.001 | 71.908
13.5 | 1.589 | 0.02614 | -0.002 | 60.775
14 | 1.593 | 0.03158 | -0.002 | 50.45
14.5 | 1.59 | 0.03856 | -0.002 | 41.226
15 | 1.583 | 0.04656 | -0.003 | 33.99
15.5 | 1.573 | 0.05487 | -0.003 | 28.668
16 | 1.562 | 0.06292 | -0.003 | 24.826
16.5 | 1.545 | 0.07089 | -0.003 | 21.789
17 | 1.522 | 0.07889 | -0.004 | 19.298
17.5 | 1.496 | 0.08659 | -0.004 | 17.277
18 | 1.464 | 0.09465 | -0.004 | 15.47
18.5 | 1.427 | 0.10298 | -0.004 | 13.859
19 | 1.385 | 0.11164 | -0.004 | 12.406

## 78. Re 5M Mach 0.25 (2)
BIGFOIL.COM POLAR EXPORT
NACA33114.5
NACA33114.5 |  |  |  | Cl Max: | 1.7425 | at alpha= | 16 | deg
XFOIL ncrit=9 |  |  |  | L/D Max: | 145.174 | at alpha= | 10 | deg
Re: | 5000000 |  |  | Cd Min: | 0.21541 | at alpha= | -20 | deg
Mach: | 0.25 |  |  | Cl=0 at alpha= | -1.7726 | deg
|  |  |  | @ Cl=0.1, Cd= | 0.0076213
|  |  |  | @ Cl=0.4, Cd= | 0.0061928
|  |  |  | @ Cl=0.6, Cd= | 0.0059269
alpha (deg) | Cl | Cd | Cm | Cl/Cd
-20 | -0.652 | 0.21541 | 0.0352 | -3.0268
-19.5 | -0.635 | 0.20946 | 0.0316 | -3.0316
-19 | -0.6172 | 0.20369 | 0.0282 | -3.0301
-18.5 | -0.6202 | 0.19019 | 0.0221 | -3.2609
-18 | -0.6039 | 0.18416 | 0.0189 | -3.2792
-17.5 | -1.1121 | 0.06985 | -0.0595 | -15.9213
-17 | -1.2088 | 0.05312 | -0.0695 | -22.756
-16.5 | -1.2924 | 0.04126 | -0.07 | -31.3233
-16 | -1.3563 | 0.03058 | -0.0653 | -44.3525
-15.5 | -1.3572 | 0.0262 | -0.06 | -51.8015
-15 | -1.3453 | 0.02314 | -0.0543 | -58.1374
-14.5 | -1.3239 | 0.02093 | -0.0485 | -63.2537
-14 | -1.2989 | 0.01914 | -0.0425 | -67.8631
-13.5 | -1.275 | 0.01778 | -0.0356 | -71.7098
-13 | -1.2651 | 0.01634 | -0.0259 | -77.4235
-12.5 | -1.2066 | 0.01491 | -0.025 | -80.9256
-12 | -1.1423 | 0.01379 | -0.025 | -82.8354
-11.5 | -1.082 | 0.01282 | -0.0242 | -84.3994
-11 | -1.0212 | 0.01198 | -0.0235 | -85.2421
-10.5 | -0.9481 | 0.01125 | -0.0253 | -84.2756
-10 | -0.8476 | 0.01018 | -0.0331 | -83.2613
-9.5 | -0.7838 | 0.00969 | -0.0332 | -80.8875
-9 | -0.7484 | 0.00955 | -0.0274 | -78.3665
-8.5 | -0.7037 | 0.00931 | -0.0236 | -75.5854
-8 | -0.6559 | 0.00909 | -0.0205 | -72.1562
-7.5 | -0.6072 | 0.0088 | -0.0176 | -69
-7 | -0.5575 | 0.00853 | -0.015 | -65.3576
-6.5 | -0.5062 | 0.00836 | -0.0127 | -60.5502
-6 | -0.454 | 0.00821 | -0.0107 | -55.2984
-5.5 | -0.4023 | 0.00803 | -0.0086 | -50.0996
-5 | -0.3496 | 0.00792 | -0.0068 | -44.1414
-4.5 | -0.2959 | 0.00785 | -0.0052 | -37.6943
-4 | -0.2427 | 0.00775 | -0.0035 | -31.3161
-3.5 | -0.1887 | 0.00772 | -0.0021 | -24.443
-3 | -0.1346 | 0.00767 | -0.0008 | -17.5489
-2.5 | -0.0801 | 0.00767 | 0.0005 | -10.4433
-2 | -0.0252 | 0.00765 | 0.0017 | -3.2941
-1.5 | 0.0302 | 0.00764 | 0.0027 | 3.9529
-0.5 | 0.1419 | 0.00761 | 0.0045 | 18.6465
0 | 0.1977 | 0.00762 | 0.0053 | 25.9449
0.5 | 0.2541 | 0.00759 | 0.0061 | 33.4783
1 | 0.3094 | 0.00762 | 0.007 | 40.6037
1.5 | 0.3489 | 0.00672 | 0.0109 | 51.9196
2 | 0.3932 | 0.00623 | 0.014 | 63.114
2.5 | 0.4389 | 0.00598 | 0.0168 | 73.3946
3 | 0.489 | 0.00589 | 0.0189 | 83.0221
3.5 | 0.5393 | 0.00585 | 0.021 | 92.188
4 | 0.5889 | 0.00591 | 0.0232 | 99.6447
4.5 | 0.6416 | 0.00599 | 0.0248 | 107.1119
5 | 0.6968 | 0.00611 | 0.0258 | 114.0426
5.5 | 0.7519 | 0.00631 | 0.0267 | 119.1601
6 | 0.8095 | 0.0065 | 0.0272 | 124.5385
6.5 | 0.8737 | 0.00671 | 0.0262 | 130.2086
7 | 0.94 | 0.00703 | 0.0246 | 133.7127
7.5 | 1.0124 | 0.00731 | 0.0219 | 138.4952
8 | 1.0736 | 0.00762 | 0.0215 | 140.8924
8.5 | 1.1396 | 0.008 | 0.0201 | 142.45
9 | 1.2064 | 0.00833 | 0.0186 | 144.8259
9.5 | 1.2698 | 0.0088 | 0.0178 | 144.2955
10 | 1.3327 | 0.00918 | 0.0171 | 145.1743
10.5 | 1.385 | 0.00969 | 0.0186 | 142.9309
11 | 1.4505 | 0.01016 | 0.0173 | 142.7657
11.5 | 1.5129 | 0.01084 | 0.0165 | 139.5664
12 | 1.5735 | 0.01154 | 0.016 | 136.3518
12.5 | 1.6314 | 0.01225 | 0.0161 | 133.1755
13 | 1.6707 | 0.01305 | 0.0194 | 128.023
13.5 | 1.6804 | 0.01387 | 0.0281 | 121.1536
14 | 1.6983 | 0.01493 | 0.0345 | 113.7508
14.5 | 1.7163 | 0.0163 | 0.0402 | 105.2945
15 | 1.7297 | 0.01827 | 0.0451 | 94.6743
15.5 | 1.738 | 0.02099 | 0.0492 | 82.8013
16 | 1.7425 | 0.0245 | 0.0519 | 71.1224
16.5 | 1.7389 | 0.02921 | 0.0534 | 59.531
17 | 1.729 | 0.03506 | 0.0535 | 49.3155
17.5 | 1.6946 | 0.04384 | 0.0518 | 38.6542
18 | 1.6638 | 0.0529 | 0.0491 | 31.4518
18.5 | 1.6107 | 0.06487 | 0.0448 | 24.8297
19 | 1.5264 | 0.08112 | 0.0379 | 18.8166
19.5 | 1.4593 | 0.09599 | 0.0311 | 15.2026
20 | 1.3856 | 0.11242 | 0.023 | 12.3252

## 79. Re 5M Mach 0.50 (1)
BIGFOIL.COM POLAR EXPORT
NACA33114.5
NACA33114.5 |  |  |  | Cl Max: | 1.405 | at alpha= | 10.5 | deg
JavaFoil+Calcfoil stall+Eppler ext transition |  |  |  | L/D Max: | 103.491 | at alpha= | 4.5 | deg
Re: | 5000000 |  |  | Cd Min: | 0.00798 | at alpha= | 1.5 | deg
Mach: | 0.5 |  |  | Cl=0 at alpha= | -1.5 | deg
|  |  |  | @ Cl=0.1, Cd= | 0.0097851
|  |  |  | @ Cl=0.4, Cd= | 0.0086922
|  |  |  | @ Cl=0.6, Cd= | 0.0083818
alpha (deg) | Cl | Cd | Cm | Cl/Cd
-20 | -1.003 | 0.15289 | 0.009 | -6.563
-19.5 | -0.978 | 0.14133 | 0.009 | -6.918
-19 | -0.952 | 0.13307 | 0.009 | -7.156
-18.5 | -0.924 | 0.14319 | 0.008 | -6.454
-18 | -0.898 | 0.12939 | 0.008 | -6.942
-17.5 | -0.872 | 0.1212 | 0.008 | -7.198
-17 | -0.847 | 0.11317 | 0.008 | -7.482
-16.5 | -0.818 | 0.11771 | 0.008 | -6.952
-16 | -0.792 | 0.10859 | 0.008 | -7.295
-15.5 | -0.766 | 0.10111 | 0.008 | -7.578
-15 | -0.738 | 0.10691 | 0.008 | -6.902
-14.5 | -0.711 | 0.0969 | 0.008 | -7.341
-14 | -0.685 | 0.08993 | 0.008 | -7.618
-13.5 | -0.657 | 0.09707 | 0.007 | -6.77
-13 | -0.63 | 0.08639 | 0.007 | -7.298
-12.5 | -0.604 | 0.07899 | 0.007 | -7.649
-12 | -0.576 | 0.08011 | 0.007 | -7.193
-11.5 | -0.549 | 0.07525 | 0.007 | -7.296
-11 | -0.523 | 0.06833 | 0.007 | -7.653
-10.5 | -0.495 | 0.06868 | 0.006 | -7.204
-10 | -0.468 | 0.06403 | 0.006 | -7.303
-9.5 | -0.44 | 0.0628 | 0.006 | -7.012
-9 | -0.413 | 0.05888 | 0.006 | -7.015
-8.5 | -0.386 | 0.05733 | 0.006 | -6.727
-8 | -0.358 | 0.05304 | 0.006 | -6.757
-7.5 | -0.331 | 0.05131 | 0.006 | -6.453
-7 | -0.429 | 0.04805 | 0.006 | -8.919
-6.5 | -0.46 | 0.04259 | 0.006 | -10.801
-6 | -0.446 | 0.03841 | 0.006 | -11.62
-5.5 | -0.508 | 0.01005 | 0.011 | -50.538
-5 | -0.458 | 0.0098 | 0.011 | -46.689
-4.5 | -0.4 | 0.00963 | 0.01 | -41.56
-4 | -0.339 | 0.0101 | 0.01 | -33.528
-3.5 | -0.274 | 0.01023 | 0.01 | -26.814
-3 | -0.208 | 0.01011 | 0.009 | -20.53
-2.5 | -0.139 | 0.01058 | 0.009 | -13.178
-2 | -0.07 | 0.01046 | 0.009 | -6.693
-1.5 | 0 | 0.01043 | 0.009 | 0.002
-1 | 0.071 | 0.00981 | 0.008 | 7.194
-0.5 | 0.141 | 0.00975 | 0.008 | 14.479
0 | 0.212 | 0.01032 | 0.008 | 20.502
0.5 | 0.282 | 0.01031 | 0.007 | 27.331
1 | 0.352 | 0.01032 | 0.007 | 34.097
1.5 | 0.421 | 0.00798 | 0.007 | 52.791
2 | 0.491 | 0.00813 | 0.006 | 60.397
2.5 | 0.56 | 0.00857 | 0.006 | 65.356
3 | 0.628 | 0.00825 | 0.006 | 76.194
3.5 | 0.697 | 0.00844 | 0.005 | 82.562
4 | 0.764 | 0.00819 | 0.005 | 93.235
4.5 | 0.83 | 0.00802 | 0.005 | 103.491
5 | 0.896 | 0.00923 | 0.004 | 97.067
5.5 | 0.961 | 0.00961 | 0.004 | 99.934
6 | 1.024 | 0.01021 | 0.004 | 100.271
6.5 | 1.085 | 0.01068 | 0.003 | 101.566
7 | 1.144 | 0.01152 | 0.003 | 99.309
7.5 | 1.2 | 0.01242 | 0.003 | 96.642
8 | 1.252 | 0.01326 | 0.002 | 94.425
8.5 | 1.299 | 0.01435 | 0.002 | 90.526
9 | 1.339 | 0.01604 | 0.001 | 83.472
9.5 | 1.371 | 0.01836 | 0.001 | 74.692
10 | 1.393 | 0.02204 | 0.001 | 63.214
10.5 | 1.405 | 0.02714 | 0 | 51.764
11 | 1.404 | 0.03413 | 0 | 41.149
11.5 | 1.384 | 0.04352 | 0 | 31.802
12 | 1.329 | 0.05631 | -0.001 | 23.599
12.5 | 1.189 | 0.07702 | -0.001 | 15.433
13 | 0.842 | 0.09881 | -0.001 | 8.526
13.5 | 0.87 | 0.10114 | -0.001 | 8.599
14 | 0.896 | 0.10397 | -0.002 | 8.618
14.5 | 0.921 | 0.11149 | -0.002 | 8.264
15 | 0.945 | 0.11893 | -0.002 | 7.949
15.5 | 0.973 | 0.12025 | -0.003 | 8.094

## 80. Re 5M Mach 0.50 (2)
BIGFOIL.COM POLAR EXPORT
NACA33114.5
NACA33114.5 |  |  |  | Cl Max: | 1.776 | at alpha= | 13 | deg
XFOIL ncrit=9 |  |  |  | L/D Max: | 135.344 | at alpha= | 7.5 | deg
Re: | 5000000 |  |  | Cd Min: | 0.24218 | at alpha= | -20 | deg
Mach: | 0.5 |  |  | Cl=0 at alpha= | -1.8478 | deg
|  |  |  | @ Cl=0.1, Cd= | 0.007962
|  |  |  | @ Cl=0.4, Cd= | 0.007963
|  |  |  | @ Cl=0.6, Cd= | 0.0063973
alpha (deg) | Cl | Cd | Cm | Cl/Cd
-20 | -0.6756 | 0.24218 | 0.0445 | -2.7897
-19.5 | -0.6545 | 0.23448 | 0.0401 | -2.7913
-19 | -0.6362 | 0.22531 | 0.0354 | -2.8237
-18.5 | -0.6176 | 0.21682 | 0.031 | -2.8484
-18 | -0.5986 | 0.20893 | 0.0267 | -2.8651
-17.5 | -0.5759 | 0.20256 | 0.0231 | -2.8431
-17 | -0.5548 | 0.19551 | 0.0194 | -2.8377
-16.5 | -0.5377 | 0.18702 | 0.0153 | -2.8751
-16 | -0.5254 | 0.17725 | 0.0108 | -2.9642
-15.5 | -0.5076 | 0.16981 | 0.0071 | -2.9892
-15 | -0.4887 | 0.16286 | 0.0039 | -3.0007
-14.5 | -0.4704 | 0.1558 | 0.0006 | -3.0193
-14 | -0.4603 | 0.14682 | -0.0033 | -3.1351
-13.5 | -0.458 | 0.13628 | -0.0078 | -3.3607
-13 | -0.449 | 0.12804 | -0.0114 | -3.5067
-12.5 | -0.4353 | 0.12101 | -0.0143 | -3.5972
-12 | -0.4323 | 0.11199 | -0.0182 | -3.8602
-11.5 | -0.4253 | 0.10202 | -0.0246 | -4.1688
-11 | -0.4457 | 0.09078 | -0.0286 | -4.9097
-10.5 | -0.3935 | 0.06831 | -0.0666 | -5.7605
-10 | -0.3856 | 0.05306 | -0.0892 | -7.2672
-9.5 | -0.426 | 0.04507 | -0.0913 | -9.452
-9 | -0.4707 | 0.03956 | -0.0852 | -11.8984
-8.5 | -0.5089 | 0.03567 | -0.0735 | -14.2669
-8 | -0.5386 | 0.03123 | -0.0614 | -17.2462
-7 | -0.5805 | 0.0152 | -0.0389 | -38.1908
-6.5 | -0.5323 | 0.01073 | -0.035 | -49.6086
-6 | -0.4841 | 0.00972 | -0.0288 | -49.8045
-5.5 | -0.431 | 0.00922 | -0.0234 | -46.7462
-5 | -0.3769 | 0.00885 | -0.0185 | -42.5876
-4.5 | -0.321 | 0.00855 | -0.0142 | -37.5439
-4 | -0.2622 | 0.00838 | -0.0106 | -31.2888
-3.5 | -0.2023 | 0.00829 | -0.0075 | -24.4029
-3 | -0.1429 | 0.00817 | -0.0045 | -17.4908
-2.5 | -0.0812 | 0.00812 | -0.0022 | -10
-1.5 | 0.0433 | 0.00798 | 0.002 | 5.4261
-1 | 0.1062 | 0.00796 | 0.0037 | 13.3417
-0.5 | 0.1697 | 0.00792 | 0.0054 | 21.4268
0 | 0.2323 | 0.00794 | 0.0071 | 29.2569
0.5 | 0.2964 | 0.00792 | 0.0085 | 37.4242
1 | 0.3593 | 0.00795 | 0.0101 | 45.195
1.5 | 0.4217 | 0.00797 | 0.0119 | 52.9109
2 | 0.4566 | 0.00685 | 0.0187 | 66.6569
2.5 | 0.504 | 0.00646 | 0.0234 | 78.0186
3 | 0.5577 | 0.00642 | 0.0271 | 86.8692
3.5 | 0.6136 | 0.00639 | 0.0305 | 96.025
4 | 0.6691 | 0.00646 | 0.0342 | 103.5759
4.5 | 0.7242 | 0.00662 | 0.038 | 109.3958
5 | 0.7855 | 0.00677 | 0.0407 | 116.0266
5.5 | 0.8506 | 0.00702 | 0.0428 | 121.1681
6 | 0.9251 | 0.00738 | 0.0431 | 125.3523
6.5 | 1.0063 | 0.00773 | 0.0424 | 130.1811
7 | 1.0994 | 0.00827 | 0.0395 | 132.9383
7.5 | 1.1802 | 0.00872 | 0.0396 | 135.344
8 | 1.2559 | 0.00928 | 0.0408 | 135.3341
8.5 | 1.3332 | 0.00991 | 0.0419 | 134.5308
9 | 1.4066 | 0.01055 | 0.0441 | 133.327
9.5 | 1.4764 | 0.01139 | 0.0468 | 129.6225
10 | 1.5558 | 0.01219 | 0.0483 | 127.6292
10.5 | 1.6285 | 0.01335 | 0.0505 | 121.985
11 | 1.6945 | 0.01459 | 0.0537 | 116.1412
11.5 | 1.7142 | 0.01624 | 0.0626 | 105.5542
12 | 1.7426 | 0.0182 | 0.0695 | 95.7473
12.5 | 1.761 | 0.02121 | 0.0752 | 83.0269
13 | 1.776 | 0.02502 | 0.0793 | 70.9832
13.5 | 1.774 | 0.03044 | 0.0816 | 58.2786
14 | 1.7464 | 0.0381 | 0.0815 | 45.8373
14.5 | 1.6866 | 0.0485 | 0.0785 | 34.7753
15 | 1.5875 | 0.06242 | 0.0721 | 25.4326
15.5 | 1.4637 | 0.07923 | 0.0624 | 18.4741
16 | 1.3594 | 0.09564 | 0.0522 | 14.2137
16.5 | 1.2873 | 0.11011 | 0.0433 | 11.691
17 | 1.2392 | 0.12285 | 0.0354 | 10.0871
17.5 | 1.2102 | 0.13394 | 0.0288 | 9.0354
18 | 1.1815 | 0.14553 | 0.0214 | 8.1186

## 81. Re 6M Mach 0.00 (1)
BIGFOIL.COM POLAR EXPORT
NACA33114.5
NACA33114.5 |  |  |  | Cl Max: | 1.647 | at alpha= | 16 | deg
JavaFoil+Calcfoil stall+Eppler ext transition |  |  |  | L/D Max: | 133.408 | at alpha= | 8 | deg
Re: | 6000000 |  |  | Cd Min: | 0.00822 | at alpha= | 2 | deg
Mach: | 0 |  |  | Cl=0 at alpha= | -1.5 | deg
|  |  |  | @ Cl=0.1, Cd= | 0.0095571
|  |  |  | @ Cl=0.4, Cd= | 0.0082335
|  |  |  | @ Cl=0.6, Cd= | 0.008771
alpha (deg) | Cl | Cd | Cm | Cl/Cd
-16 | -0.859 | 0.10717 | 0.007 | -8.011
-15.5 | -0.861 | 0.10153 | 0.007 | -8.477
-15 | -0.861 | 0.09619 | 0.007 | -8.949
-14.5 | -0.859 | 0.09091 | 0.007 | -9.446
-14 | -0.855 | 0.08571 | 0.007 | -9.97
-13.5 | -0.848 | 0.08081 | 0.007 | -10.491
-13 | -0.839 | 0.07591 | 0.007 | -11.052
-12.5 | -0.828 | 0.07102 | 0.007 | -11.654
-12 | -0.814 | 0.06642 | 0.007 | -12.254
-11.5 | -0.799 | 0.06112 | 0.007 | -13.073
-11 | -0.942 | 0.01145 | 0.011 | -82.328
-10.5 | -0.915 | 0.01105 | 0.011 | -82.822
-10 | -0.884 | 0.00951 | 0.011 | -92.991
-9.5 | -0.849 | 0.00981 | 0.011 | -86.473
-9 | -0.81 | 0.00955 | 0.011 | -84.819
-8.5 | -0.768 | 0.00992 | 0.011 | -77.489
-8 | -0.724 | 0.00969 | 0.01 | -74.749
-7.5 | -0.678 | 0.01016 | 0.01 | -66.711
-7 | -0.629 | 0.00987 | 0.01 | -63.704
-6.5 | -0.578 | 0.00969 | 0.01 | -59.645
-6 | -0.526 | 0.01023 | 0.01 | -51.371
-5.5 | -0.471 | 0.01008 | 0.009 | -46.755
-5 | -0.416 | 0.0099 | 0.009 | -41.989
-4.5 | -0.359 | 0.00976 | 0.009 | -36.738
-4 | -0.3 | 0.00972 | 0.009 | -30.92
-3.5 | -0.242 | 0.01053 | 0.008 | -22.928
-3 | -0.182 | 0.01047 | 0.008 | -17.371
-2.5 | -0.122 | 0.01036 | 0.008 | -11.739
-2 | -0.061 | 0.0103 | 0.008 | -5.922
-1.5 | 0 | 0.01015 | 0.007 | 0.002
-1 | 0.061 | 0.00962 | 0.007 | 6.37
-0.5 | 0.123 | 0.00952 | 0.007 | 12.875
0 | 0.184 | 0.01009 | 0.007 | 18.212
0.5 | 0.245 | 0.01 | 0.006 | 24.497
1 | 0.306 | 0.01 | 0.006 | 30.583
1.5 | 0.367 | 0.00825 | 0.006 | 44.475
2 | 0.427 | 0.00822 | 0.006 | 51.979
2.5 | 0.488 | 0.0083 | 0.005 | 58.801
3 | 0.548 | 0.00843 | 0.005 | 65.063
3.5 | 0.609 | 0.00883 | 0.005 | 68.954
4 | 0.668 | 0.00833 | 0.004 | 80.278
4.5 | 0.728 | 0.00844 | 0.004 | 86.222
5 | 0.787 | 0.00865 | 0.004 | 91.037
5.5 | 0.846 | 0.00833 | 0.003 | 101.646
6 | 0.905 | 0.00874 | 0.003 | 103.525
6.5 | 0.963 | 0.00892 | 0.003 | 107.92
7 | 1.02 | 0.009 | 0.003 | 113.425
7.5 | 1.077 | 0.0087 | 0.002 | 123.821
8 | 1.133 | 0.0085 | 0.002 | 133.408
8.5 | 1.189 | 0.00962 | 0.002 | 123.507
9 | 1.243 | 0.00994 | 0.001 | 124.979
9.5 | 1.296 | 0.0103 | 0.001 | 125.759
10 | 1.347 | 0.01076 | 0.001 | 125.165
10.5 | 1.397 | 0.01127 | 0 | 123.944
11 | 1.444 | 0.01195 | 0 | 120.822
11.5 | 1.487 | 0.01271 | 0 | 116.969
12 | 1.525 | 0.01371 | -0.001 | 111.303
12.5 | 1.559 | 0.01503 | -0.001 | 103.745
13 | 1.587 | 0.01679 | -0.001 | 94.554
13.5 | 1.609 | 0.01921 | -0.002 | 83.75
14 | 1.626 | 0.02246 | -0.002 | 72.378
14.5 | 1.636 | 0.02686 | -0.002 | 60.89
15 | 1.641 | 0.03229 | -0.003 | 50.832
15.5 | 1.644 | 0.03877 | -0.003 | 42.4
16 | 1.647 | 0.04517 | -0.003 | 36.45
16.5 | 1.646 | 0.05158 | -0.003 | 31.916
17 | 1.644 | 0.05804 | -0.004 | 28.327
17.5 | 1.639 | 0.06461 | -0.004 | 25.375
18 | 1.633 | 0.07102 | -0.004 | 22.996
18.5 | 1.624 | 0.0776 | -0.004 | 20.93
19 | 1.613 | 0.08451 | -0.005 | 19.082
19.5 | 1.599 | 0.09146 | -0.005 | 17.481
20 | 1.583 | 0.09836 | -0.005 | 16.092

## 82. Re 6M Mach 0.00 (2)
BIGFOIL.COM POLAR EXPORT
NACA33114.5
NACA33114.5 |  |  |  | Cl Max: | 1.7686 | at alpha= | 18 | deg
XFOIL ncrit=9 |  |  |  | L/D Max: | 153.068 | at alpha= | 10 | deg
Re: | 6000000 |  |  | Cd Min: | 0.05856 | at alpha= | 20 | deg
Mach: | 0 |  |  | Cl=0 at alpha= | -1.7439 | deg
|  |  |  | @ Cl=0.1, Cd= | 0.0073264
|  |  |  | @ Cl=0.4, Cd= | 0.0060153
|  |  |  | @ Cl=0.6, Cd= | 0.0056574
alpha (deg) | Cl | Cd | Cm | Cl/Cd
-20 | -1.6514 | 0.02671 | -0.0574 | -61.827
-19.5 | -1.6307 | 0.02476 | -0.0548 | -65.8603
-19 | -1.6086 | 0.023 | -0.0519 | -69.9391
-18.5 | -1.5831 | 0.02154 | -0.0489 | -73.4958
-18 | -1.5563 | 0.0202 | -0.0458 | -77.0446
-17.5 | -1.5276 | 0.01902 | -0.0425 | -80.3155
-17 | -1.4962 | 0.01805 | -0.0393 | -82.892
-16.5 | -1.4641 | 0.01715 | -0.0359 | -85.3703
-16 | -1.4312 | 0.01633 | -0.0324 | -87.6424
-15.5 | -1.3983 | 0.01557 | -0.0286 | -89.8073
-15 | -1.3664 | 0.01493 | -0.0244 | -91.5204
-14.5 | -1.3451 | 0.01421 | -0.0179 | -94.6587
-14 | -1.3253 | 0.01354 | -0.0109 | -97.8804
-13.5 | -1.2676 | 0.01279 | -0.0116 | -99.1087
-13 | -1.2085 | 0.01212 | -0.0125 | -99.7112
-12.5 | -1.1489 | 0.01152 | -0.0135 | -99.7309
-12 | -1.0952 | 0.011 | -0.0131 | -99.5636
-11.5 | -1.0377 | 0.01049 | -0.0134 | -98.9228
-11 | -0.9704 | 0.00999 | -0.0159 | -97.1371
-10 | -0.8161 | 0.00889 | -0.0251 | -91.7998
-9.5 | -0.7784 | 0.00877 | -0.021 | -88.7571
-9 | -0.7379 | 0.00871 | -0.0174 | -84.7187
-8.5 | -0.6916 | 0.00856 | -0.0151 | -80.7944
-8 | -0.6437 | 0.00839 | -0.0132 | -76.7223
-7.5 | -0.5957 | 0.00815 | -0.0112 | -73.092
-7 | -0.5463 | 0.00798 | -0.0096 | -68.4586
-6.5 | -0.496 | 0.00787 | -0.0081 | -63.0241
-6 | -0.4452 | 0.00776 | -0.0067 | -57.3711
-5.5 | -0.3946 | 0.00763 | -0.0052 | -51.7169
-5 | -0.3431 | 0.00756 | -0.0039 | -45.3836
-4.5 | -0.2906 | 0.0075 | -0.0029 | -38.7467
-4 | -0.2389 | 0.00742 | -0.0017 | -32.1968
-3.5 | -0.1865 | 0.00741 | -0.0006 | -25.1687
-3 | -0.1338 | 0.00737 | 0.0004 | -18.1547
-2.5 | -0.0808 | 0.00738 | 0.0013 | -10.9485
-2 | -0.0275 | 0.00735 | 0.0022 | -3.7415
-1.5 | 0.0262 | 0.00734 | 0.003 | 3.5695
-0.5 | 0.1344 | 0.00732 | 0.0044 | 18.3607
0 | 0.1885 | 0.00732 | 0.005 | 25.7514
0.5 | 0.2431 | 0.0073 | 0.0056 | 33.3014
1 | 0.2968 | 0.00732 | 0.0063 | 40.5464
1.5 | 0.3374 | 0.00652 | 0.0095 | 51.7485
2.5 | 0.4267 | 0.0058 | 0.0144 | 73.569
3 | 0.4754 | 0.00567 | 0.0161 | 83.8448
3.5 | 0.5244 | 0.00561 | 0.0178 | 93.4759
4 | 0.5729 | 0.00563 | 0.0196 | 101.7584
4.5 | 0.6223 | 0.00568 | 0.0211 | 109.5599
5 | 0.675 | 0.00577 | 0.022 | 116.9844
5.5 | 0.7273 | 0.00592 | 0.0228 | 122.8547
6 | 0.7807 | 0.00609 | 0.0233 | 128.1938
6.5 | 0.8364 | 0.00623 | 0.0233 | 134.2536
7 | 0.8929 | 0.00647 | 0.0231 | 138.0062
7.5 | 0.9594 | 0.00673 | 0.0205 | 142.5557
8 | 1.0254 | 0.00698 | 0.018 | 146.9054
8.5 | 1.0814 | 0.00729 | 0.0177 | 148.3402
9 | 1.1471 | 0.00757 | 0.0152 | 151.5324
9.5 | 1.2083 | 0.00794 | 0.0135 | 152.1788
10 | 1.2674 | 0.00828 | 0.0124 | 153.0676
10.5 | 1.3243 | 0.00868 | 0.0116 | 152.5691
11 | 1.3725 | 0.00909 | 0.0126 | 150.9901
11.5 | 1.4312 | 0.00963 | 0.0112 | 148.6189
12 | 1.4893 | 0.01011 | 0.0098 | 147.3096
12.5 | 1.5454 | 0.01068 | 0.0087 | 144.7004
13 | 1.5993 | 0.01139 | 0.0079 | 140.4126
13.5 | 1.6514 | 0.01218 | 0.0073 | 135.5829
14 | 1.689 | 0.01297 | 0.0095 | 130.2236
14.5 | 1.6941 | 0.01364 | 0.0182 | 124.2009
15 | 1.7108 | 0.01453 | 0.024 | 117.7426
15.5 | 1.7222 | 0.01592 | 0.0298 | 108.1784
16 | 1.7398 | 0.01738 | 0.0338 | 100.1036
16.5 | 1.7518 | 0.01943 | 0.0374 | 90.1595
17 | 1.76 | 0.02206 | 0.0404 | 79.7824
17.5 | 1.7658 | 0.02528 | 0.0424 | 69.8497
18 | 1.7686 | 0.02916 | 0.0435 | 60.6516
18.5 | 1.7607 | 0.03444 | 0.0436 | 51.1237
19 | 1.7499 | 0.04055 | 0.0428 | 43.1541
19.5 | 1.7225 | 0.04898 | 0.0406 | 35.1674
20 | 1.6895 | 0.05856 | 0.0376 | 28.8508

## 83. Re 6M Mach 0.10 (1)
BIGFOIL.COM POLAR EXPORT
NACA33114.5
NACA33114.5 |  |  |  | Cl Max: | 1.637 | at alpha= | 16 | deg
JavaFoil+Calcfoil stall+Eppler ext transition |  |  |  | L/D Max: | 132.758 | at alpha= | 8 | deg
Re: | 6000000 |  |  | Cd Min: | 0.00825 | at alpha= | 1.5 | deg
Mach: | 0.1 |  |  | Cl=0 at alpha= | -1.5 | deg
|  |  |  | @ Cl=0.1, Cd= | 0.0095913
|  |  |  | @ Cl=0.4, Cd= | 0.0082703
|  |  |  | @ Cl=0.6, Cd= | 0.0088138
alpha (deg) | Cl | Cd | Cm | Cl/Cd
-16 | -0.832 | 0.10847 | 0.007 | -7.667
-15.5 | -0.837 | 0.10277 | 0.007 | -8.14
-15 | -0.839 | 0.09728 | 0.007 | -8.629
-14.5 | -0.84 | 0.09199 | 0.007 | -9.133
-14 | -0.838 | 0.08684 | 0.007 | -9.654
-13.5 | -0.834 | 0.0818 | 0.007 | -10.198
-13 | -0.827 | 0.07702 | 0.007 | -10.739
-12.5 | -0.818 | 0.07222 | 0.007 | -11.322
-12 | -0.806 | 0.0675 | 0.007 | -11.934
-11.5 | -0.791 | 0.06281 | 0.007 | -12.595
-11 | -0.936 | 0.01167 | 0.011 | -80.215
-10.5 | -0.912 | 0.01116 | 0.011 | -81.66
-10 | -0.882 | 0.01084 | 0.011 | -81.334
-9.5 | -0.848 | 0.00988 | 0.011 | -85.791
-9 | -0.81 | 0.00962 | 0.011 | -84.185
-8.5 | -0.769 | 0.00998 | 0.011 | -77.049
-8 | -0.725 | 0.00976 | 0.01 | -74.361
-7.5 | -0.679 | 0.01021 | 0.01 | -66.51
-7 | -0.631 | 0.00992 | 0.01 | -63.556
-6.5 | -0.58 | 0.00978 | 0.01 | -59.309
-6 | -0.527 | 0.0096 | 0.01 | -54.924
-5.5 | -0.473 | 0.01008 | 0.009 | -46.927
-5 | -0.417 | 0.0099 | 0.009 | -42.143
-4.5 | -0.36 | 0.00981 | 0.009 | -36.722
-4 | -0.302 | 0.00976 | 0.009 | -30.925
-3.5 | -0.243 | 0.01052 | 0.008 | -23.059
-3 | -0.183 | 0.01059 | 0.008 | -17.255
-2.5 | -0.122 | 0.01036 | 0.008 | -11.8
-2 | -0.061 | 0.01031 | 0.008 | -5.944
-1.5 | 0 | 0.00968 | 0.007 | 0.002
-1 | 0.062 | 0.00961 | 0.007 | 6.408
-0.5 | 0.123 | 0.00958 | 0.007 | 12.865
0 | 0.185 | 0.01009 | 0.007 | 18.317
0.5 | 0.246 | 0.01003 | 0.006 | 24.547
1 | 0.307 | 0.01001 | 0.006 | 30.716
1.5 | 0.369 | 0.00825 | 0.006 | 44.701
2 | 0.43 | 0.00829 | 0.006 | 51.791
2.5 | 0.49 | 0.00837 | 0.005 | 58.577
3 | 0.551 | 0.00843 | 0.005 | 65.355
3.5 | 0.611 | 0.0089 | 0.005 | 68.697
4 | 0.672 | 0.00836 | 0.004 | 80.305
4.5 | 0.731 | 0.00848 | 0.004 | 86.275
5 | 0.791 | 0.00869 | 0.004 | 90.981
5.5 | 0.85 | 0.00835 | 0.004 | 101.842
6 | 0.909 | 0.00882 | 0.003 | 103.074
6.5 | 0.967 | 0.00853 | 0.003 | 113.449
7 | 1.025 | 0.00907 | 0.003 | 113
7.5 | 1.082 | 0.00877 | 0.002 | 123.306
8 | 1.138 | 0.00857 | 0.002 | 132.758
8.5 | 1.194 | 0.00971 | 0.002 | 122.924
9 | 1.248 | 0.01004 | 0.001 | 124.234
9.5 | 1.301 | 0.01041 | 0.001 | 124.924
10 | 1.352 | 0.0109 | 0.001 | 124.084
10.5 | 1.401 | 0.01142 | 0 | 122.659
11 | 1.448 | 0.01214 | 0 | 119.296
11.5 | 1.491 | 0.01296 | 0 | 115.032
12 | 1.528 | 0.01402 | -0.001 | 108.995
12.5 | 1.561 | 0.01542 | -0.001 | 101.191
13 | 1.587 | 0.01735 | -0.001 | 91.517
13.5 | 1.608 | 0.02 | -0.002 | 80.376
14 | 1.622 | 0.02361 | -0.002 | 68.73
14.5 | 1.631 | 0.02831 | -0.002 | 57.602
15 | 1.635 | 0.03413 | -0.003 | 47.886
15.5 | 1.636 | 0.04079 | -0.003 | 40.104
16 | 1.637 | 0.04757 | -0.003 | 34.406
16.5 | 1.635 | 0.0541 | -0.003 | 30.214
17 | 1.63 | 0.06058 | -0.004 | 26.914
17.5 | 1.623 | 0.06739 | -0.004 | 24.089
18 | 1.614 | 0.07398 | -0.004 | 21.82
18.5 | 1.602 | 0.08079 | -0.004 | 19.834
19 | 1.588 | 0.08777 | -0.005 | 18.091
19.5 | 1.571 | 0.09479 | -0.005 | 16.57
20 | 1.551 | 0.10209 | -0.005 | 15.191

## 84. Re 6M Mach 0.10 (2)
BIGFOIL.COM POLAR EXPORT
NACA33114.5
NACA33114.5 |  |  |  | Cl Max: | 1.761 | at alpha= | 18 | deg
XFOIL ncrit=9 |  |  |  | L/D Max: | 152.922 | at alpha= | 10 | deg
Re: | 6000000 |  |  | Cd Min: | 0.06639 | at alpha= | 20 | deg
Mach: | 0.1 |  |  | Cl=0 at alpha= | -1.7468 | deg
|  |  |  | @ Cl=0.1, Cd= | 0.007343
|  |  |  | @ Cl=0.4, Cd= | 0.0059954
|  |  |  | @ Cl=0.6, Cd= | 0.0056743
alpha (deg) | Cl | Cd | Cm | Cl/Cd
-20 | -1.6406 | 0.02955 | -0.0629 | -55.5195
-19.5 | -1.6251 | 0.02701 | -0.0602 | -60.1666
-19 | -1.6066 | 0.02483 | -0.0573 | -64.704
-18.5 | -1.5835 | 0.02304 | -0.0541 | -68.7283
-18 | -1.5588 | 0.02145 | -0.0508 | -72.6713
-17.5 | -1.5316 | 0.02008 | -0.0473 | -76.2749
-17 | -1.5012 | 0.01894 | -0.0438 | -79.2608
-16.5 | -1.47 | 0.01789 | -0.0401 | -82.1688
-16 | -1.4373 | 0.01696 | -0.0364 | -84.7465
-15.5 | -1.4041 | 0.01611 | -0.0326 | -87.157
-15 | -1.3713 | 0.01538 | -0.0283 | -89.1612
-14.5 | -1.3427 | 0.01478 | -0.023 | -90.8457
-14 | -1.3276 | 0.01404 | -0.0148 | -94.5584
-13.5 | -1.2774 | 0.01322 | -0.0137 | -96.6263
-13 | -1.218 | 0.01243 | -0.0144 | -97.9887
-12.5 | -1.1577 | 0.01178 | -0.0152 | -98.2767
-12 | -1.1027 | 0.01121 | -0.0148 | -98.3675
-11.5 | -1.0455 | 0.01066 | -0.0148 | -98.0769
-11 | -0.9778 | 0.01013 | -0.0171 | -96.5252
-10.5 | -0.8864 | 0.00944 | -0.0246 | -93.8983
-10 | -0.8193 | 0.009 | -0.0267 | -91.0333
-9.5 | -0.7822 | 0.00886 | -0.0222 | -88.2844
-9 | -0.7416 | 0.00878 | -0.0185 | -84.4647
-8.5 | -0.6952 | 0.00861 | -0.0161 | -80.7433
-8 | -0.6467 | 0.00846 | -0.0141 | -76.4421
-7.5 | -0.5986 | 0.0082 | -0.012 | -73
-7 | -0.549 | 0.00802 | -0.0102 | -68.4539
-6.5 | -0.4985 | 0.0079 | -0.0086 | -63.1013
-6 | -0.4471 | 0.0078 | -0.0072 | -57.3205
-5.5 | -0.3965 | 0.00766 | -0.0056 | -51.7624
-4.5 | -0.292 | 0.00752 | -0.0031 | -38.8298
-4 | -0.24 | 0.00744 | -0.0019 | -32.2581
-3.5 | -0.1872 | 0.00742 | -0.0008 | -25.2291
-3 | -0.1344 | 0.00739 | 0.0003 | -18.1867
-2.5 | -0.081 | 0.00739 | 0.0013 | -10.9608
-2 | -0.0274 | 0.00737 | 0.0022 | -3.7178
-1.5 | 0.0267 | 0.00736 | 0.003 | 3.6277
-1 | 0.0808 | 0.00735 | 0.0037 | 10.9932
-0.5 | 0.1354 | 0.00733 | 0.0044 | 18.472
0 | 0.1899 | 0.00733 | 0.0051 | 25.9072
0.5 | 0.2448 | 0.00731 | 0.0056 | 33.4884
1 | 0.2988 | 0.00733 | 0.0064 | 40.764
1.5 | 0.34 | 0.00655 | 0.0095 | 51.9084
2 | 0.3842 | 0.00609 | 0.0121 | 63.087
2.5 | 0.4293 | 0.00582 | 0.0146 | 73.7629
3 | 0.4783 | 0.00568 | 0.0164 | 84.2077
3.5 | 0.5275 | 0.00562 | 0.0181 | 93.8612
4 | 0.5762 | 0.00566 | 0.0199 | 101.8021
4.5 | 0.6261 | 0.00569 | 0.0215 | 110.0351
5 | 0.6789 | 0.00579 | 0.0224 | 117.2539
5.5 | 0.7314 | 0.00595 | 0.0233 | 122.9244
6 | 0.7854 | 0.00611 | 0.0239 | 128.5434
6.5 | 0.8415 | 0.00626 | 0.0239 | 134.4249
7 | 0.8982 | 0.00651 | 0.0237 | 137.9724
7.5 | 0.966 | 0.00676 | 0.021 | 142.8994
8 | 1.0328 | 0.00703 | 0.0185 | 146.9132
8.5 | 1.0892 | 0.00735 | 0.0183 | 148.1905
9 | 1.1555 | 0.00762 | 0.0158 | 151.6404
9.5 | 1.217 | 0.00802 | 0.0143 | 151.7456
10 | 1.2769 | 0.00835 | 0.0132 | 152.9222
10.5 | 1.3338 | 0.00878 | 0.0125 | 151.9134
11 | 1.3834 | 0.00918 | 0.0135 | 150.6972
11.5 | 1.4426 | 0.00974 | 0.0122 | 148.1109
12 | 1.5009 | 0.01027 | 0.011 | 146.1441
12.5 | 1.5577 | 0.01085 | 0.01 | 143.5668
13 | 1.6122 | 0.01158 | 0.0093 | 139.2228
13.5 | 1.6643 | 0.01239 | 0.0089 | 134.3261
14 | 1.6883 | 0.01312 | 0.0141 | 128.6814
14.5 | 1.6976 | 0.01393 | 0.0218 | 121.8665
15 | 1.7145 | 0.01495 | 0.0275 | 114.6823
15.5 | 1.7259 | 0.01649 | 0.033 | 104.6634
16 | 1.742 | 0.01817 | 0.037 | 95.8723
16.5 | 1.7529 | 0.02047 | 0.0404 | 85.6326
17 | 1.7585 | 0.0235 | 0.0431 | 74.8298
17.5 | 1.7604 | 0.0273 | 0.0448 | 64.4835
18 | 1.761 | 0.03169 | 0.0453 | 55.5696
18.5 | 1.7487 | 0.03775 | 0.0449 | 46.3232
19 | 1.7294 | 0.04507 | 0.0434 | 38.3714
19.5 | 1.6948 | 0.05462 | 0.0405 | 31.0289
20 | 1.6466 | 0.06639 | 0.0363 | 24.8019

## 85. Re 6M Mach 0.25 (1)
BIGFOIL.COM POLAR EXPORT
NACA33114.5
NACA33114.5 |  |  |  | Cl Max: | 1.594 | at alpha= | 14 | deg
JavaFoil+Calcfoil stall+Eppler ext transition |  |  |  | L/D Max: | 126.416 | at alpha= | 7.5 | deg
Re: | 6000000 |  |  | Cd Min: | 0.00812 | at alpha= | 3 | deg
Mach: | 0.25 |  |  | Cl=0 at alpha= | -1.5 | deg
|  |  |  | @ Cl=0.1, Cd= | 0.0097353
|  |  |  | @ Cl=0.4, Cd= | 0.0084579
|  |  |  | @ Cl=0.6, Cd= | 0.0081858
alpha (deg) | Cl | Cd | Cm | Cl/Cd
-14.5 | -0.68 | 0.10091 | 0.007 | -6.742
-14 | -0.701 | 0.09474 | 0.007 | -7.401
-13.5 | -0.718 | 0.08853 | 0.007 | -8.108
-13 | -0.73 | 0.08323 | 0.007 | -8.768
-12.5 | -0.737 | 0.07801 | 0.007 | -9.451
-12 | -0.74 | 0.07307 | 0.007 | -10.127
-11.5 | -0.738 | 0.06835 | 0.007 | -10.799
-11 | -0.732 | 0.06369 | 0.007 | -11.489
-10.5 | -0.713 | 0.06648 | 0.006 | -10.73
-10 | -0.706 | 0.05503 | 0.007 | -12.832
-9.5 | -0.834 | 0.01107 | 0.011 | -75.367
-9 | -0.804 | 0.00951 | 0.011 | -84.5
-8.5 | -0.768 | 0.00977 | 0.011 | -78.641
-8 | -0.729 | 0.01011 | 0.011 | -72.088
-7.5 | -0.685 | 0.00987 | 0.011 | -69.46
-7 | -0.639 | 0.00964 | 0.01 | -66.239
-6.5 | -0.589 | 0.01001 | 0.01 | -58.878
-6 | -0.537 | 0.00986 | 0.01 | -54.475
-5.5 | -0.483 | 0.00971 | 0.01 | -49.76
-5 | -0.427 | 0.01019 | 0.009 | -41.854
-4.5 | -0.369 | 0.01006 | 0.009 | -36.644
-4 | -0.309 | 0.00994 | 0.009 | -31.091
-3.5 | -0.249 | 0.01015 | 0.009 | -24.504
-3 | -0.187 | 0.0108 | 0.008 | -17.367
-2.5 | -0.125 | 0.01063 | 0.008 | -11.803
-2 | -0.063 | 0.01054 | 0.008 | -5.972
-1.5 | 0 | 0.00991 | 0.008 | 0.002
-1 | 0.063 | 0.00977 | 0.007 | 6.473
-0.5 | 0.127 | 0.00971 | 0.007 | 13.043
0 | 0.19 | 0.00973 | 0.007 | 19.509
0.5 | 0.253 | 0.01026 | 0.007 | 24.633
1 | 0.316 | 0.01022 | 0.006 | 30.906
1.5 | 0.378 | 0.00843 | 0.006 | 44.904
2 | 0.441 | 0.00851 | 0.006 | 51.825
2.5 | 0.503 | 0.00859 | 0.005 | 58.613
3 | 0.566 | 0.00812 | 0.005 | 69.657
3.5 | 0.628 | 0.00824 | 0.005 | 76.192
4 | 0.689 | 0.00863 | 0.005 | 79.873
4.5 | 0.75 | 0.0088 | 0.004 | 85.322
5 | 0.811 | 0.00846 | 0.004 | 95.9
5.5 | 0.872 | 0.00867 | 0.004 | 100.591
6 | 0.932 | 0.00839 | 0.003 | 111.048
6.5 | 0.991 | 0.00843 | 0.003 | 117.615
7 | 1.05 | 0.00899 | 0.003 | 116.772
7.5 | 1.107 | 0.00876 | 0.002 | 126.416
8 | 1.164 | 0.00987 | 0.002 | 117.961
8.5 | 1.22 | 0.01021 | 0.002 | 119.515
9 | 1.274 | 0.01063 | 0.001 | 119.899
9.5 | 1.326 | 0.01111 | 0.001 | 119.354
10 | 1.376 | 0.0117 | 0.001 | 117.616
10.5 | 1.424 | 0.01244 | 0 | 114.402
11 | 1.467 | 0.01338 | 0 | 109.678
11.5 | 1.505 | 0.01461 | 0 | 103.069
12 | 1.537 | 0.01622 | -0.001 | 94.75
12.5 | 1.562 | 0.01853 | -0.001 | 84.286
13 | 1.579 | 0.02161 | -0.001 | 73.07
13.5 | 1.59 | 0.0258 | -0.002 | 61.616
14 | 1.594 | 0.03135 | -0.002 | 50.831
14.5 | 1.59 | 0.03831 | -0.002 | 41.509
15 | 1.583 | 0.04632 | -0.003 | 34.173
15.5 | 1.575 | 0.05404 | -0.003 | 29.141
16 | 1.564 | 0.06174 | -0.003 | 25.337
16.5 | 1.548 | 0.06914 | -0.003 | 22.385
17 | 1.526 | 0.07685 | -0.004 | 19.85
17.5 | 1.499 | 0.08451 | -0.004 | 17.737
18 | 1.467 | 0.09244 | -0.004 | 15.867
18.5 | 1.43 | 0.10064 | -0.004 | 14.205
19 | 1.387 | 0.10907 | -0.005 | 12.719

## 86. Re 6M Mach 0.25 (2)
BIGFOIL.COM POLAR EXPORT
NACA33114.5
NACA33114.5 |  |  |  | Cl Max: | 1.7522 | at alpha= | 16 | deg
XFOIL ncrit=9 |  |  |  | L/D Max: | 150.75 | at alpha= | 9.5 | deg
Re: | 6000000 |  |  | Cd Min: | 0.21372 | at alpha= | -20 | deg
Mach: | 0.25 |  |  | Cl=0 at alpha= | -1.7598 | deg
|  |  |  | @ Cl=0.1, Cd= | 0.0074027
|  |  |  | @ Cl=0.4, Cd= | 0.0062971
|  |  |  | @ Cl=0.6, Cd= | 0.0057809
alpha (deg) | Cl | Cd | Cm | Cl/Cd
-20 | -0.6575 | 0.21372 | 0.0349 | -3.0765
-18 | -1.2176 | 0.06306 | -0.0667 | -19.3086
-17.5 | -1.3115 | 0.04823 | -0.0733 | -27.1926
-17 | -1.38 | 0.03783 | -0.0722 | -36.479
-16.5 | -1.4162 | 0.02971 | -0.0679 | -47.6675
-16 | -1.4167 | 0.02561 | -0.0625 | -55.3182
-15.5 | -1.4012 | 0.0229 | -0.0571 | -61.1878
-15 | -1.3795 | 0.02068 | -0.0515 | -66.707
-14.5 | -1.3524 | 0.01896 | -0.0458 | -71.3291
-14 | -1.325 | 0.01751 | -0.0395 | -75.671
-13.5 | -1.3012 | 0.01653 | -0.032 | -78.7175
-13 | -1.2643 | 0.01541 | -0.0269 | -82.0441
-12.5 | -1.2032 | 0.01407 | -0.0263 | -85.5153
-12 | -1.1411 | 0.01285 | -0.0259 | -88.8016
-11.5 | -1.0862 | 0.01198 | -0.024 | -90.6678
-11 | -1.0165 | 0.01119 | -0.025 | -90.84
-10.5 | -0.9234 | 0.0104 | -0.0309 | -88.7885
-10 | -0.8326 | 0.00978 | -0.0365 | -85.1329
-9.5 | -0.8002 | 0.00947 | -0.0301 | -84.4984
-9 | -0.7605 | 0.00925 | -0.0252 | -82.2162
-8.5 | -0.7135 | 0.00899 | -0.0218 | -79.366
-8 | -0.6646 | 0.00877 | -0.0189 | -75.7811
-7.5 | -0.6134 | 0.00856 | -0.0165 | -71.6589
-7 | -0.5634 | 0.00828 | -0.0139 | -68.0435
-6.5 | -0.5122 | 0.00811 | -0.0116 | -63.1566
-6 | -0.4593 | 0.00795 | -0.0097 | -57.7736
-5.5 | -0.406 | 0.00785 | -0.0079 | -51.7197
-5 | -0.3536 | 0.0077 | -0.006 | -45.9221
-4.5 | -0.2997 | 0.00762 | -0.0045 | -39.3307
-4 | -0.2458 | 0.00757 | -0.003 | -32.4703
-3.5 | -0.1918 | 0.00752 | -0.0016 | -25.5053
-3 | -0.1367 | 0.00749 | -0.0004 | -18.251
-2.5 | -0.0821 | 0.00747 | 0.0009 | -10.9906
-2 | -0.0269 | 0.00746 | 0.002 | -3.6059
-1.5 | 0.0291 | 0.00743 | 0.0029 | 3.9166
-1 | 0.0852 | 0.0074 | 0.0037 | 11.5135
-0.5 | 0.141 | 0.00741 | 0.0046 | 19.0283
0 | 0.1977 | 0.00738 | 0.0053 | 26.7886
0.5 | 0.2538 | 0.00739 | 0.0061 | 34.3437
1 | 0.3101 | 0.00738 | 0.0069 | 42.019
1.5 | 0.3539 | 0.0067 | 0.01 | 52.8209
2.5 | 0.4443 | 0.00591 | 0.0158 | 75.1777
3 | 0.4947 | 0.00577 | 0.0178 | 85.7366
3.5 | 0.5444 | 0.00574 | 0.0199 | 94.8432
4 | 0.5953 | 0.00578 | 0.0218 | 102.9931
4.5 | 0.6466 | 0.00579 | 0.0237 | 111.6753
5 | 0.7 | 0.00593 | 0.0251 | 118.0438
5.5 | 0.7543 | 0.0061 | 0.0263 | 123.6557
6 | 0.8111 | 0.00624 | 0.0269 | 129.984
6.5 | 0.8693 | 0.00646 | 0.0272 | 134.5666
7 | 0.9301 | 0.00672 | 0.0269 | 138.4077
7.5 | 1.0032 | 0.00698 | 0.024 | 143.7249
8 | 1.0733 | 0.00736 | 0.0217 | 145.8288
8.5 | 1.1337 | 0.00762 | 0.0216 | 148.7795
9 | 1.2021 | 0.008 | 0.0197 | 150.2625
9.5 | 1.2663 | 0.0084 | 0.0187 | 150.75
10 | 1.3288 | 0.00882 | 0.0181 | 150.6576
10.5 | 1.387 | 0.00929 | 0.0184 | 149.3003
11 | 1.4436 | 0.00979 | 0.019 | 147.4566
11.5 | 1.5068 | 0.01037 | 0.0181 | 145.3038
12 | 1.5674 | 0.0111 | 0.0176 | 141.2072
12.5 | 1.6239 | 0.0119 | 0.0178 | 136.4622
13 | 1.6758 | 0.01278 | 0.0187 | 131.1268
13.5 | 1.6954 | 0.01348 | 0.0258 | 125.7715
14 | 1.7111 | 0.01449 | 0.0328 | 118.0883
14.5 | 1.7262 | 0.01589 | 0.039 | 108.6344
15 | 1.7388 | 0.01778 | 0.0443 | 97.7953
15.5 | 1.7462 | 0.02045 | 0.0487 | 85.3888
16 | 1.7522 | 0.02377 | 0.0516 | 73.7148
16.5 | 1.7515 | 0.02815 | 0.0533 | 62.2202
17 | 1.7408 | 0.03397 | 0.0535 | 51.2452
17.5 | 1.7096 | 0.04234 | 0.0521 | 40.3779
18 | 1.681 | 0.0511 | 0.0497 | 32.8963
18.5 | 1.6281 | 0.06297 | 0.0454 | 25.8552
19 | 1.5483 | 0.07855 | 0.0389 | 19.711
19.5 | 1.4782 | 0.09367 | 0.0321 | 15.7809
20 | 1.4088 | 0.10938 | 0.0245 | 12.8799

## 87. Re 6M Mach 0.50 (1)
BIGFOIL.COM POLAR EXPORT
NACA33114.5
NACA33114.5 |  |  |  | Cl Max: | 1.408 | at alpha= | 10.5 | deg
JavaFoil+Calcfoil stall+Eppler ext transition |  |  |  | L/D Max: | 105.222 | at alpha= | 4.5 | deg
Re: | 6000000 |  |  | Cd Min: | 0.0079 | at alpha= | 4.5 | deg
Mach: | 0.5 |  |  | Cl=0 at alpha= | -1.5 | deg
|  |  |  | @ Cl=0.1, Cd= | 0.0097571
|  |  |  | @ Cl=0.4, Cd= | 0.0085737
|  |  |  | @ Cl=0.6, Cd= | 0.0082629
alpha (deg) | Cl | Cd | Cm | Cl/Cd
-20 | -1.004 | 0.15065 | 0.009 | -6.662
-19.5 | -0.978 | 0.1401 | 0.009 | -6.982
-19 | -0.953 | 0.13111 | 0.009 | -7.269
-18.5 | -0.924 | 0.14197 | 0.008 | -6.511
-18 | -0.899 | 0.12805 | 0.008 | -7.017
-17.5 | -0.873 | 0.11956 | 0.008 | -7.299
-17 | -0.848 | 0.11131 | 0.009 | -7.616
-16.5 | -0.818 | 0.11577 | 0.008 | -7.069
-16 | -0.793 | 0.10741 | 0.008 | -7.379
-15.5 | -0.767 | 0.0997 | 0.008 | -7.692
-15 | -0.738 | 0.10282 | 0.008 | -7.18
-14.5 | -0.712 | 0.09552 | 0.008 | -7.453
-14 | -0.686 | 0.08835 | 0.008 | -7.765
-13.5 | -0.657 | 0.09064 | 0.007 | -7.254
-13 | -0.631 | 0.08494 | 0.007 | -7.426
-12.5 | -0.605 | 0.07794 | 0.007 | -7.758
-12 | -0.577 | 0.07937 | 0.007 | -7.264
-11.5 | -0.549 | 0.07412 | 0.007 | -7.411
-11 | -0.523 | 0.06721 | 0.007 | -7.787
-10.5 | -0.495 | 0.06794 | 0.007 | -7.287
-10 | -0.468 | 0.06301 | 0.007 | -7.43
-9.5 | -0.441 | 0.06205 | 0.006 | -7.101
-9 | -0.413 | 0.05785 | 0.006 | -7.145
-8.5 | -0.386 | 0.05674 | 0.006 | -6.803
-8 | -0.359 | 0.05239 | 0.006 | -6.849
-7.5 | -0.331 | 0.05085 | 0.006 | -6.517
-7 | -0.429 | 0.04747 | 0.006 | -9.034
-6.5 | -0.46 | 0.04208 | 0.006 | -10.941
-6 | -0.447 | 0.03759 | 0.007 | -11.901
-5.5 | -0.508 | 0.00982 | 0.011 | -51.726
-5 | -0.458 | 0.00961 | 0.011 | -47.656
-4.5 | -0.4 | 0.01002 | 0.01 | -39.95
-4 | -0.339 | 0.00991 | 0.01 | -34.2
-3.5 | -0.274 | 0.01001 | 0.01 | -27.411
-3 | -0.208 | 0.01047 | 0.009 | -19.829
-2.5 | -0.139 | 0.01033 | 0.009 | -13.496
-2 | -0.07 | 0.01017 | 0.009 | -6.889
-1.5 | 0 | 0.01009 | 0.009 | 0.002
-1 | 0.071 | 0.00955 | 0.008 | 7.39
-0.5 | 0.141 | 0.01005 | 0.008 | 14.057
0 | 0.212 | 0.01005 | 0.008 | 21.048
0.5 | 0.282 | 0.00999 | 0.007 | 28.198
1 | 0.352 | 0.01 | 0.007 | 35.165
1.5 | 0.422 | 0.00792 | 0.007 | 53.217
2 | 0.491 | 0.00831 | 0.006 | 59.089
2.5 | 0.56 | 0.00846 | 0.006 | 66.219
3 | 0.629 | 0.00812 | 0.006 | 77.435
3.5 | 0.697 | 0.00827 | 0.005 | 84.23
4 | 0.764 | 0.00808 | 0.005 | 94.527
4.5 | 0.831 | 0.0079 | 0.005 | 105.222
5 | 0.897 | 0.00907 | 0.004 | 98.865
5.5 | 0.961 | 0.00964 | 0.004 | 99.731
6 | 1.024 | 0.01003 | 0.004 | 102.139
6.5 | 1.086 | 0.01048 | 0.003 | 103.578
7 | 1.145 | 0.01128 | 0.003 | 101.53
7.5 | 1.201 | 0.01218 | 0.003 | 98.611
8 | 1.253 | 0.01296 | 0.002 | 96.72
8.5 | 1.301 | 0.01401 | 0.002 | 92.825
9 | 1.341 | 0.01559 | 0.001 | 86.051
9.5 | 1.373 | 0.0179 | 0.001 | 76.744
10 | 1.397 | 0.02131 | 0.001 | 65.521
10.5 | 1.408 | 0.02639 | 0 | 53.342
11 | 1.406 | 0.03343 | 0 | 42.077
11.5 | 1.385 | 0.04285 | 0 | 32.331
12 | 1.33 | 0.05551 | -0.001 | 23.964
12.5 | 1.19 | 0.07619 | -0.001 | 15.614
13 | 0.844 | 0.09632 | -0.001 | 8.757
13.5 | 0.871 | 0.09815 | -0.001 | 8.874
14 | 0.898 | 0.10049 | -0.002 | 8.938
14.5 | 0.923 | 0.10759 | -0.002 | 8.583
15 | 0.948 | 0.11486 | -0.002 | 8.252
15.5 | 0.977 | 0.1153 | -0.003 | 8.47

## 88. Re 6M Mach 0.50 (2)
BIGFOIL.COM POLAR EXPORT
NACA33114.5
NACA33114.5 |  |  |  | Cl Max: | 1.8096 | at alpha= | 13.5 | deg
XFOIL ncrit=9 |  |  |  | L/D Max: | 142.217 | at alpha= | 7.5 | deg
Re: | 6000000 |  |  | Cd Min: | 0.24108 | at alpha= | -20 | deg
Mach: | 0.5 |  |  | Cl=0 at alpha= | -1.8325 | deg
|  |  |  | @ Cl=0.1, Cd= | 0.0077054
|  |  |  | @ Cl=0.4, Cd= | 0.0077237
|  |  |  | @ Cl=0.6, Cd= | 0.0062454
alpha (deg) | Cl | Cd | Cm | Cl/Cd
-20 | -0.6789 | 0.24108 | 0.0445 | -2.8161
-19.5 | -0.6568 | 0.23399 | 0.0403 | -2.807
-19 | -0.6369 | 0.22578 | 0.0358 | -2.8209
-18.5 | -0.6181 | 0.21739 | 0.0314 | -2.8433
-18 | -0.603 | 0.20765 | 0.0266 | -2.9039
-17.5 | -0.5803 | 0.20129 | 0.023 | -2.8829
-17 | -0.5584 | 0.1946 | 0.0194 | -2.8695
-16.5 | -0.5408 | 0.18638 | 0.0153 | -2.9016
-16 | -0.5275 | 0.17698 | 0.0109 | -2.9806
-15.5 | -0.5135 | 0.16845 | 0.0069 | -3.0484
-15 | -0.4956 | 0.16121 | 0.0034 | -3.0743
-14.5 | -0.4766 | 0.15439 | 0.0003 | -3.087
-14 | -0.4658 | 0.14573 | -0.0035 | -3.1963
-13.5 | -0.4636 | 0.13528 | -0.0081 | -3.427
-13 | -0.4604 | 0.12581 | -0.0124 | -3.6595
-12.5 | -0.4477 | 0.11857 | -0.0154 | -3.7758
-12 | -0.4346 | 0.10789 | -0.0237 | -4.0282
-11.5 | -0.4296 | 0.09787 | -0.0298 | -4.3895
-11 | -0.4035 | 0.07705 | -0.0597 | -5.2369
-10 | -0.4222 | 0.04919 | -0.0929 | -8.583
-9.5 | -0.4642 | 0.04255 | -0.0913 | -10.9095
-8.5 | -0.5439 | 0.03412 | -0.0701 | -15.9408
-8 | -0.5622 | 0.02967 | -0.0592 | -18.9484
-7.5 | -0.6037 | 0.02165 | -0.0453 | -27.8845
-7 | -0.5918 | 0.01224 | -0.0392 | -48.3497
-6.5 | -0.543 | 0.01018 | -0.0335 | -53.3399
-6 | -0.4943 | 0.0093 | -0.0272 | -53.1505
-5.5 | -0.4409 | 0.00883 | -0.0218 | -49.932
-5 | -0.3847 | 0.00852 | -0.0172 | -45.1526
-4.5 | -0.3259 | 0.00832 | -0.0133 | -39.1707
-4 | -0.2675 | 0.00812 | -0.0097 | -32.9433
-3.5 | -0.207 | 0.00804 | -0.0067 | -25.7463
-3 | -0.1459 | 0.00792 | -0.004 | -18.4217
-2.5 | -0.0835 | 0.00785 | -0.0017 | -10.6369
-2 | -0.0211 | 0.00779 | 0.0004 | -2.7086
-1.5 | 0.0419 | 0.00776 | 0.0022 | 5.3995
-1 | 0.1057 | 0.0077 | 0.0039 | 13.7273
-0.5 | 0.1688 | 0.00769 | 0.0055 | 21.9506
0 | 0.2327 | 0.00768 | 0.007 | 30.2995
0.5 | 0.2967 | 0.00768 | 0.0085 | 38.6328
1 | 0.3597 | 0.00773 | 0.0101 | 46.533
1.5 | 0.4236 | 0.00772 | 0.0116 | 54.8705
2 | 0.4633 | 0.0068 | 0.0175 | 68.1324
2.5 | 0.5105 | 0.00641 | 0.0222 | 79.6412
3 | 0.5656 | 0.00627 | 0.0256 | 90.2073
3.5 | 0.6215 | 0.00623 | 0.029 | 99.7592
4 | 0.6768 | 0.00632 | 0.0327 | 107.0886
4.5 | 0.7329 | 0.00639 | 0.0364 | 114.6948
5 | 0.7915 | 0.00653 | 0.0397 | 121.2098
5.5 | 0.8513 | 0.00679 | 0.0428 | 125.3756
6 | 0.9183 | 0.00703 | 0.0447 | 130.6259
7 | 1.088 | 0.00785 | 0.042 | 138.5987
7.5 | 1.1804 | 0.0083 | 0.0399 | 142.2169
8 | 1.2516 | 0.00887 | 0.0419 | 141.1048
8.5 | 1.3337 | 0.0094 | 0.0424 | 141.883
9 | 1.4073 | 0.01007 | 0.0445 | 139.7517
9.5 | 1.4745 | 0.01075 | 0.048 | 137.1628
10 | 1.553 | 0.01159 | 0.0496 | 133.9948
10.5 | 1.6292 | 0.01256 | 0.0517 | 129.7134
11 | 1.6998 | 0.01384 | 0.0543 | 122.8179
11.5 | 1.746 | 0.0152 | 0.0603 | 114.8684
12.5 | 1.7938 | 0.01961 | 0.0745 | 91.4737
13 | 1.8072 | 0.02327 | 0.0794 | 77.6622
13.5 | 1.8096 | 0.0282 | 0.0825 | 64.1702
14 | 1.793 | 0.03492 | 0.0834 | 51.3459
15 | 1.6477 | 0.05768 | 0.0756 | 28.5662
15.5 | 1.5172 | 0.07466 | 0.0659 | 20.3215
16 | 1.4023 | 0.0916 | 0.0555 | 15.309
16.5 | 1.3211 | 0.10665 | 0.046 | 12.3872
17 | 1.2596 | 0.12059 | 0.0372 | 10.4453
17.5 | 1.2213 | 0.13267 | 0.0297 | 9.2055
18 | 1.1953 | 0.14386 | 0.0226 | 8.3088
18.5 | 1.175 | 0.15472 | 0.0156 | 7.5944

## 89. Re 7M Mach 0.00 (1)
BIGFOIL.COM POLAR EXPORT
NACA33114.5
NACA33114.5 |  |  |  | Cl Max: | 1.649 | at alpha= | 16 | deg
JavaFoil+Calcfoil stall+Eppler ext transition |  |  |  | L/D Max: | 137.415 | at alpha= | 8.5 | deg
Re: | 7000000 |  |  | Cd Min: | 0.00815 | at alpha= | 1.5 | deg
Mach: | 0 |  |  | Cl=0 at alpha= | -1.5 | deg
|  |  |  | @ Cl=0.1, Cd= | 0.010266
|  |  |  | @ Cl=0.4, Cd= | 0.008172
|  |  |  | @ Cl=0.6, Cd= | 0.0087326
alpha (deg) | Cl | Cd | Cm | Cl/Cd
-16.5 | -0.855 | 0.11176 | 0.007 | -7.65
-16 | -0.859 | 0.10626 | 0.007 | -8.083
-15.5 | -0.861 | 0.10063 | 0.007 | -8.557
-15 | -0.861 | 0.0953 | 0.007 | -9.037
-14.5 | -0.859 | 0.09013 | 0.007 | -9.534
-14 | -0.855 | 0.0849 | 0.007 | -10.073
-13.5 | -0.849 | 0.08003 | 0.007 | -10.604
-13 | -0.84 | 0.07524 | 0.007 | -11.161
-12.5 | -0.829 | 0.07001 | 0.007 | -11.841
-12 | -0.816 | 0.06464 | 0.007 | -12.631
-11.5 | -0.966 | 0.0117 | 0.012 | -82.536
-11 | -0.943 | 0.01123 | 0.011 | -83.995
-10.5 | -0.916 | 0.01084 | 0.011 | -84.465
-10 | -0.884 | 0.00932 | 0.011 | -94.823
-9.5 | -0.849 | 0.00963 | 0.011 | -88.162
-9 | -0.81 | 0.00996 | 0.011 | -81.362
-8.5 | -0.769 | 0.00971 | 0.011 | -79.123
-8 | -0.724 | 0.01015 | 0.01 | -71.39
-7.5 | -0.678 | 0.00992 | 0.01 | -68.306
-7 | -0.629 | 0.00969 | 0.01 | -64.903
-6.5 | -0.578 | 0.01022 | 0.01 | -56.598
-6 | -0.526 | 0.01005 | 0.01 | -52.3
-5.5 | -0.471 | 0.00986 | 0.009 | -47.823
-5 | -0.416 | 0.00969 | 0.009 | -42.888
-4.5 | -0.359 | 0.00962 | 0.009 | -37.276
-4 | -0.3 | 0.01023 | 0.009 | -29.383
-3.5 | -0.242 | 0.01038 | 0.008 | -23.276
-3 | -0.182 | 0.01028 | 0.008 | -17.702
-2.5 | -0.122 | 0.01011 | 0.008 | -12.041
-2 | -0.061 | 0.01007 | 0.008 | -6.059
-1.5 | 0 | 0.00991 | 0.007 | 0.002
-1 | 0.061 | 0.00992 | 0.007 | 6.181
-0.5 | 0.123 | 0.01047 | 0.007 | 11.713
0 | 0.184 | 0.00982 | 0.007 | 18.711
0.5 | 0.245 | 0.00978 | 0.006 | 25.055
1 | 0.306 | 0.00976 | 0.006 | 31.335
1.5 | 0.367 | 0.00815 | 0.006 | 45.03
2 | 0.427 | 0.00819 | 0.006 | 52.192
2.5 | 0.488 | 0.00826 | 0.005 | 59.061
3 | 0.548 | 0.00869 | 0.005 | 63.108
3.5 | 0.609 | 0.00874 | 0.005 | 69.636
4 | 0.668 | 0.00882 | 0.004 | 75.79
4.5 | 0.728 | 0.00839 | 0.004 | 86.751
5 | 0.787 | 0.00854 | 0.004 | 92.146
5.5 | 0.846 | 0.00874 | 0.003 | 96.81
6 | 0.905 | 0.00864 | 0.003 | 104.784
6.5 | 0.963 | 0.00912 | 0.003 | 105.571
7 | 1.02 | 0.0089 | 0.003 | 114.673
7.5 | 1.077 | 0.00859 | 0.002 | 125.401
8 | 1.134 | 0.0088 | 0.002 | 128.851
8.5 | 1.189 | 0.00865 | 0.002 | 137.415
9 | 1.243 | 0.00979 | 0.001 | 126.974
9.5 | 1.296 | 0.01017 | 0.001 | 127.496
10 | 1.348 | 0.01059 | 0.001 | 127.238
10.5 | 1.397 | 0.01111 | 0 | 125.798
11 | 1.445 | 0.01175 | 0 | 122.909
11.5 | 1.488 | 0.01254 | 0 | 118.626
12 | 1.527 | 0.01347 | -0.001 | 113.309
12.5 | 1.56 | 0.01482 | -0.001 | 105.274
13 | 1.588 | 0.01657 | -0.001 | 95.823
13.5 | 1.61 | 0.01902 | -0.002 | 84.644
14 | 1.626 | 0.02236 | -0.002 | 72.735
14.5 | 1.636 | 0.02678 | -0.002 | 61.078
15 | 1.642 | 0.03219 | -0.003 | 51.003
15.5 | 1.645 | 0.03823 | -0.003 | 43.039
16 | 1.649 | 0.0443 | -0.003 | 37.22
16.5 | 1.649 | 0.0506 | -0.003 | 32.581
17 | 1.647 | 0.05667 | -0.004 | 29.061
17.5 | 1.643 | 0.06303 | -0.004 | 26.059
18 | 1.636 | 0.06929 | -0.004 | 23.612
18.5 | 1.627 | 0.07586 | -0.004 | 21.447
19 | 1.616 | 0.08251 | -0.005 | 19.581
19.5 | 1.602 | 0.08941 | -0.005 | 17.912
20 | 1.586 | 0.09613 | -0.005 | 16.494

## 90. Re 7M Mach 0.00 (2)
BIGFOIL.COM POLAR EXPORT
NACA33114.5
NACA33114.5 |  |  |  | Cl Max: | 1.7767 | at alpha= | 18 | deg
XFOIL ncrit=9 |  |  |  | L/D Max: | 158.113 | at alpha= | 10 | deg
Re: | 7000000 |  |  | Cd Min: | 0.05669 | at alpha= | 20 | deg
Mach: | 0 |  |  | Cl=0 at alpha= | -1.7339 | deg
|  |  |  | @ Cl=0.1, Cd= | 0.00716
|  |  |  | @ Cl=0.4, Cd= | 0.0059654
|  |  |  | @ Cl=0.6, Cd= | 0.0055509
alpha (deg) | Cl | Cd | Cm | Cl/Cd
-20 | -1.6716 | 0.0253 | -0.0561 | -66.0711
-19.5 | -1.6513 | 0.02338 | -0.0532 | -70.6287
-19 | -1.6281 | 0.02174 | -0.0502 | -74.8896
-18.5 | -1.6023 | 0.02033 | -0.047 | -78.8146
-18 | -1.5746 | 0.0191 | -0.0438 | -82.4398
-17.5 | -1.5447 | 0.01803 | -0.0405 | -85.6739
-17 | -1.5127 | 0.01711 | -0.0372 | -88.4103
-16.5 | -1.4799 | 0.01627 | -0.0338 | -90.9588
-16 | -1.4463 | 0.01551 | -0.0302 | -93.2495
-15.5 | -1.4133 | 0.01482 | -0.0264 | -95.3644
-15 | -1.3834 | 0.01424 | -0.0216 | -97.1489
-14.5 | -1.3634 | 0.01378 | -0.0145 | -98.9405
-14 | -1.3206 | 0.01309 | -0.0122 | -100.8862
-13.5 | -1.2633 | 0.01232 | -0.0128 | -102.5406
-13 | -1.2052 | 0.01161 | -0.0136 | -103.8071
-12.5 | -1.1469 | 0.01103 | -0.0142 | -103.9801
-12 | -1.097 | 0.01052 | -0.013 | -104.2776
-11.5 | -1.0316 | 0.01 | -0.015 | -103.16
-11 | -0.9533 | 0.00948 | -0.0199 | -100.5591
-10.5 | -0.8642 | 0.00895 | -0.0271 | -96.5587
-10 | -0.8277 | 0.00876 | -0.0227 | -94.4863
-9.5 | -0.7885 | 0.00861 | -0.019 | -91.5796
-9 | -0.7453 | 0.0085 | -0.016 | -87.6824
-8.5 | -0.6979 | 0.00834 | -0.014 | -83.6811
-8 | -0.6491 | 0.00819 | -0.0122 | -79.2552
-7.5 | -0.5997 | 0.00799 | -0.0105 | -75.0563
-7 | -0.5504 | 0.00781 | -0.0088 | -70.4738
-6.5 | -0.5 | 0.00769 | -0.0073 | -65.0195
-6 | -0.4485 | 0.00759 | -0.006 | -59.0909
-5.5 | -0.3975 | 0.00748 | -0.0047 | -53.1417
-5 | -0.346 | 0.00739 | -0.0034 | -46.82
-4.5 | -0.2933 | 0.00733 | -0.0024 | -40.0136
-4 | -0.2412 | 0.00728 | -0.0012 | -33.1319
-3.5 | -0.1887 | 0.00726 | -0.0002 | -25.9917
-3 | -0.1354 | 0.00722 | 0.0007 | -18.7535
-2.5 | -0.0825 | 0.00722 | 0.0017 | -11.4266
-2 | -0.0289 | 0.00721 | 0.0025 | -4.0083
-1.5 | 0.0254 | 0.00719 | 0.0031 | 3.5327
-1 | 0.0796 | 0.00716 | 0.0038 | 11.1173
-0.5 | 0.1337 | 0.00716 | 0.0045 | 18.6732
0 | 0.1885 | 0.00713 | 0.005 | 26.4376
0.5 | 0.2428 | 0.00714 | 0.0056 | 34.0056
1 | 0.2972 | 0.00713 | 0.0062 | 41.683
2 | 0.3852 | 0.00607 | 0.0113 | 63.4596
2.5 | 0.4305 | 0.00575 | 0.0136 | 74.8696
3 | 0.4798 | 0.0056 | 0.0152 | 85.6786
3.5 | 0.5283 | 0.00554 | 0.017 | 95.361
4 | 0.5778 | 0.00556 | 0.0185 | 103.9209
4.5 | 0.6267 | 0.00554 | 0.0202 | 113.1227
5 | 0.6786 | 0.00564 | 0.0212 | 120.3191
5.5 | 0.7301 | 0.0058 | 0.0222 | 125.8793
6 | 0.7831 | 0.0059 | 0.0229 | 132.7288
6.5 | 0.8364 | 0.00606 | 0.0234 | 138.0198
7 | 0.8921 | 0.00629 | 0.0233 | 141.8283
7.5 | 0.9517 | 0.00647 | 0.0223 | 147.0943
8 | 1.0185 | 0.00677 | 0.0196 | 150.4431
8.5 | 1.0793 | 0.00704 | 0.0183 | 153.3097
9 | 1.1419 | 0.00731 | 0.0164 | 156.2107
9.5 | 1.2049 | 0.0077 | 0.0144 | 156.4805
10 | 1.2649 | 0.008 | 0.0131 | 158.1125
10.5 | 1.3211 | 0.00845 | 0.0124 | 156.3432
11 | 1.3741 | 0.00882 | 0.0124 | 155.7937
11.5 | 1.4265 | 0.00931 | 0.0124 | 153.2223
12 | 1.4835 | 0.00988 | 0.0112 | 150.1518
12.5 | 1.5391 | 0.01047 | 0.0102 | 147.001
13 | 1.5932 | 0.01114 | 0.0094 | 143.0162
13.5 | 1.6454 | 0.01192 | 0.0088 | 138.0369
14 | 1.6931 | 0.01276 | 0.0089 | 132.6881
14.5 | 1.7042 | 0.0134 | 0.0165 | 127.1791
15 | 1.7181 | 0.01429 | 0.0229 | 120.2309
15.5 | 1.7293 | 0.01562 | 0.0288 | 110.7106
16 | 1.7458 | 0.01707 | 0.0331 | 102.273
16.5 | 1.7586 | 0.019 | 0.0368 | 92.5579
17 | 1.7682 | 0.02148 | 0.0399 | 82.3184
17.5 | 1.7749 | 0.02455 | 0.042 | 72.2974
18 | 1.7767 | 0.02843 | 0.0433 | 62.4938
18.5 | 1.7732 | 0.03324 | 0.0436 | 53.3454
19 | 1.7639 | 0.03909 | 0.0429 | 45.1241
19.5 | 1.742 | 0.04676 | 0.0411 | 37.2541
20 | 1.7052 | 0.05669 | 0.038 | 30.0794

## 91. Re 7M Mach 0.10 (1)
BIGFOIL.COM POLAR EXPORT
NACA33114.5
NACA33114.5 |  |  |  | Cl Max: | 1.639 | at alpha= | 16 | deg
JavaFoil+Calcfoil stall+Eppler ext transition |  |  |  | L/D Max: | 134.863 | at alpha= | 8 | deg
Re: | 7000000 |  |  | Cd Min: | 0.00814 | at alpha= | 1.5 | deg
Mach: | 0.1 |  |  | Cl=0 at alpha= | -1.5 | deg
|  |  |  | @ Cl=0.1, Cd= | 0.0095923
|  |  |  | @ Cl=0.4, Cd= | 0.0081857
|  |  |  | @ Cl=0.6, Cd= | 0.008788
alpha (deg) | Cl | Cd | Cm | Cl/Cd
-16 | -0.832 | 0.10755 | 0.007 | -7.736
-15.5 | -0.837 | 0.10193 | 0.007 | -8.211
-15 | -0.84 | 0.09663 | 0.007 | -8.693
-14.5 | -0.841 | 0.09124 | 0.007 | -9.213
-14 | -0.839 | 0.08615 | 0.007 | -9.738
-13.5 | -0.835 | 0.08103 | 0.007 | -10.303
-13 | -0.828 | 0.07626 | 0.007 | -10.856
-12.5 | -0.819 | 0.07143 | 0.007 | -11.46
-12 | -0.807 | 0.0665 | 0.007 | -12.135
-11.5 | -0.795 | 0.06049 | 0.008 | -13.14
-11 | -0.938 | 0.01136 | 0.011 | -82.548
-10.5 | -0.912 | 0.01097 | 0.011 | -83.184
-10 | -0.882 | 0.00938 | 0.011 | -94.032
-9.5 | -0.848 | 0.00968 | 0.011 | -87.562
-9 | -0.81 | 0.01006 | 0.011 | -80.503
-8.5 | -0.769 | 0.00977 | 0.011 | -78.696
-8 | -0.726 | 0.00956 | 0.01 | -75.912
-7.5 | -0.679 | 0.00997 | 0.01 | -68.128
-7 | -0.631 | 0.00973 | 0.01 | -64.795
-6.5 | -0.58 | 0.00956 | 0.01 | -60.649
-6 | -0.527 | 0.0101 | 0.01 | -52.221
-5.5 | -0.473 | 0.00996 | 0.009 | -47.514
-5 | -0.417 | 0.00974 | 0.009 | -42.833
-4.5 | -0.36 | 0.00961 | 0.009 | -37.461
-4 | -0.302 | 0.01033 | 0.009 | -29.212
-3.5 | -0.243 | 0.01042 | 0.008 | -23.282
-3 | -0.183 | 0.0103 | 0.008 | -17.747
-2.5 | -0.122 | 0.01017 | 0.008 | -12.022
-2 | -0.061 | 0.01012 | 0.008 | -6.056
-1.5 | 0 | 0.00997 | 0.008 | 0.002
-1 | 0.062 | 0.00991 | 0.007 | 6.217
-0.5 | 0.123 | 0.0094 | 0.007 | 13.106
0 | 0.185 | 0.00986 | 0.007 | 18.745
0.5 | 0.246 | 0.00984 | 0.006 | 25.023
1 | 0.307 | 0.00984 | 0.006 | 31.239
1.5 | 0.369 | 0.00814 | 0.006 | 45.287
2 | 0.43 | 0.00823 | 0.006 | 52.217
2.5 | 0.49 | 0.0083 | 0.005 | 59.105
3 | 0.551 | 0.00869 | 0.005 | 63.393
3.5 | 0.611 | 0.00881 | 0.005 | 69.399
4 | 0.672 | 0.00882 | 0.004 | 76.164
4.5 | 0.732 | 0.00843 | 0.004 | 86.761
5 | 0.791 | 0.00861 | 0.004 | 91.912
5.5 | 0.85 | 0.00879 | 0.004 | 96.734
6 | 0.909 | 0.00871 | 0.003 | 104.338
6.5 | 0.967 | 0.00888 | 0.003 | 108.95
7 | 1.025 | 0.00897 | 0.003 | 114.227
7.5 | 1.082 | 0.00866 | 0.002 | 124.904
8 | 1.139 | 0.00844 | 0.002 | 134.863
8.5 | 1.194 | 0.00958 | 0.002 | 124.643
9 | 1.248 | 0.00988 | 0.001 | 126.284
9.5 | 1.301 | 0.01027 | 0.001 | 126.746
10 | 1.353 | 0.01071 | 0.001 | 126.258
10.5 | 1.402 | 0.01126 | 0 | 124.512
11 | 1.449 | 0.01194 | 0 | 121.367
11.5 | 1.492 | 0.01277 | 0 | 116.79
12 | 1.53 | 0.01377 | -0.001 | 111.092
12.5 | 1.562 | 0.01521 | -0.001 | 102.672
13 | 1.588 | 0.01716 | -0.001 | 92.567
13.5 | 1.608 | 0.01981 | -0.002 | 81.191
14 | 1.623 | 0.02346 | -0.002 | 69.16
14.5 | 1.631 | 0.02824 | -0.002 | 57.73
15 | 1.635 | 0.03391 | -0.003 | 48.212
15.5 | 1.638 | 0.04017 | -0.003 | 40.76
16 | 1.639 | 0.04661 | -0.003 | 35.16
16.5 | 1.637 | 0.05294 | -0.003 | 30.926
17 | 1.633 | 0.05921 | -0.004 | 27.582
17.5 | 1.626 | 0.06571 | -0.004 | 24.752
18 | 1.617 | 0.07227 | -0.004 | 22.377
18.5 | 1.605 | 0.07906 | -0.004 | 20.302
19 | 1.59 | 0.0859 | -0.005 | 18.515
19.5 | 1.573 | 0.09275 | -0.005 | 16.962
20 | 1.553 | 0.10004 | -0.005 | 15.527

## 92. Re 7M Mach 0.10 (2)
BIGFOIL.COM POLAR EXPORT
NACA33114.5
NACA33114.5 |  |  |  | Cl Max: | 1.7718 | at alpha= | 17.5 | deg
XFOIL ncrit=9 |  |  |  | L/D Max: | 157.893 | at alpha= | 10 | deg
Re: | 7000000 |  |  | Cd Min: | 0.06401 | at alpha= | 20 | deg
Mach: | 0.1 |  |  | Cl=0 at alpha= | -1.7358 | deg
|  |  |  | @ Cl=0.1, Cd= | 0.00717
|  |  |  | @ Cl=0.4, Cd= | 0.0060012
|  |  |  | @ Cl=0.6, Cd= | 0.0055624
alpha (deg) | Cl | Cd | Cm | Cl/Cd
-20 | -1.6599 | 0.02816 | -0.0619 | -58.9453
-19.5 | -1.6466 | 0.02552 | -0.0589 | -64.5219
-19 | -1.627 | 0.02347 | -0.0558 | -69.3225
-18.5 | -1.6042 | 0.02173 | -0.0524 | -73.8242
-18 | -1.5781 | 0.02026 | -0.0489 | -77.8924
-17.5 | -1.5492 | 0.01901 | -0.0454 | -81.494
-17 | -1.5182 | 0.01793 | -0.0418 | -84.6737
-16.5 | -1.4861 | 0.01695 | -0.0382 | -87.6755
-16 | -1.4527 | 0.01609 | -0.0344 | -90.2859
-15.5 | -1.4192 | 0.01531 | -0.0304 | -92.6976
-15 | -1.3872 | 0.01464 | -0.0259 | -94.7541
-14.5 | -1.3629 | 0.01411 | -0.0195 | -96.5911
-14 | -1.3309 | 0.01356 | -0.0146 | -98.149
-13.5 | -1.2727 | 0.01278 | -0.015 | -99.5853
-13 | -1.2144 | 0.01193 | -0.0155 | -101.7938
-12.5 | -1.1552 | 0.01128 | -0.0161 | -102.4113
-12 | -1.105 | 0.01072 | -0.0146 | -103.0784
-11.5 | -1.0399 | 0.01016 | -0.0163 | -102.3524
-11 | -0.9615 | 0.00961 | -0.0209 | -100.052
-10.5 | -0.8672 | 0.0091 | -0.0289 | -95.2967
-10 | -0.8311 | 0.00888 | -0.0243 | -93.5923
-9.5 | -0.7923 | 0.0087 | -0.0202 | -91.069
-9 | -0.7491 | 0.00857 | -0.0171 | -87.4096
-8.5 | -0.7017 | 0.00839 | -0.0149 | -83.6353
-8 | -0.6526 | 0.00824 | -0.013 | -79.199
-7.5 | -0.6025 | 0.00806 | -0.0112 | -74.7519
-7 | -0.5532 | 0.00785 | -0.0094 | -70.4713
-6.5 | -0.5026 | 0.00772 | -0.0078 | -65.1036
-6 | -0.4508 | 0.00761 | -0.0065 | -59.2378
-5.5 | -0.3994 | 0.00751 | -0.005 | -53.1824
-5 | -0.3477 | 0.00741 | -0.0037 | -46.9231
-4.5 | -0.2948 | 0.00735 | -0.0026 | -40.1088
-4 | -0.2423 | 0.0073 | -0.0014 | -33.1918
-3.5 | -0.1895 | 0.00727 | -0.0003 | -26.066
-3 | -0.1359 | 0.00724 | 0.0006 | -18.7707
-2.5 | -0.0828 | 0.00724 | 0.0016 | -11.4365
-2 | -0.0288 | 0.00722 | 0.0024 | -3.9889
-1.5 | 0.0257 | 0.0072 | 0.0031 | 3.5694
-1 | 0.0803 | 0.00717 | 0.0038 | 11.1994
-0.5 | 0.1347 | 0.00717 | 0.0045 | 18.7866
0 | 0.1899 | 0.00714 | 0.0051 | 26.5966
0.5 | 0.2444 | 0.00715 | 0.0057 | 34.1818
1 | 0.2993 | 0.00714 | 0.0063 | 41.9188
1.5 | 0.3467 | 0.00669 | 0.0083 | 51.8236
2 | 0.3877 | 0.00609 | 0.0115 | 63.6617
2.5 | 0.4334 | 0.00576 | 0.0138 | 75.2431
3 | 0.4827 | 0.00561 | 0.0155 | 86.0428
3.5 | 0.5315 | 0.00556 | 0.0173 | 95.5935
4 | 0.5814 | 0.00557 | 0.0188 | 104.3806
4.5 | 0.6304 | 0.00555 | 0.0206 | 113.5856
5 | 0.6824 | 0.00567 | 0.0217 | 120.3527
5.5 | 0.7344 | 0.00582 | 0.0227 | 126.1856
6 | 0.7878 | 0.00592 | 0.0234 | 133.0743
6.5 | 0.8412 | 0.0061 | 0.024 | 137.9016
7 | 0.8977 | 0.00632 | 0.0239 | 142.0411
7.5 | 0.9582 | 0.00651 | 0.0229 | 147.1889
8 | 1.0257 | 0.00683 | 0.0202 | 150.1757
8.5 | 1.0875 | 0.00709 | 0.0188 | 153.385
9 | 1.1503 | 0.00738 | 0.0171 | 155.8672
9.5 | 1.214 | 0.00776 | 0.0151 | 156.4433
10 | 1.2742 | 0.00807 | 0.0139 | 157.8934
10.5 | 1.3311 | 0.00852 | 0.0133 | 156.2324
11 | 1.3825 | 0.00893 | 0.0138 | 154.8152
11.5 | 1.4379 | 0.00941 | 0.0134 | 152.8055
12 | 1.4955 | 0.00999 | 0.0123 | 149.6997
12.5 | 1.5514 | 0.01064 | 0.0114 | 145.8083
13 | 1.6058 | 0.01136 | 0.0107 | 141.3556
13.5 | 1.6577 | 0.01218 | 0.0104 | 136.1002
14 | 1.6988 | 0.01298 | 0.0121 | 130.8783
14.5 | 1.7074 | 0.01366 | 0.0202 | 124.9927
15 | 1.7228 | 0.01465 | 0.0263 | 117.5973
15.5 | 1.7331 | 0.01615 | 0.0321 | 107.3127
16 | 1.7493 | 0.01776 | 0.0362 | 98.4966
16.5 | 1.7602 | 0.01998 | 0.0399 | 88.0981
17 | 1.7674 | 0.02284 | 0.0427 | 77.3818
17.5 | 1.7718 | 0.02635 | 0.0444 | 67.241
18 | 1.7711 | 0.03076 | 0.0452 | 57.578
18.5 | 1.7605 | 0.03656 | 0.045 | 48.1537
19 | 1.7456 | 0.04331 | 0.0437 | 40.3048
19.5 | 1.7167 | 0.05207 | 0.0413 | 32.9691
20 | 1.6659 | 0.06401 | 0.0371 | 26.0256

## 93. Re 7M Mach 0.25 (1)
BIGFOIL.COM POLAR EXPORT
NACA33114.5
NACA33114.5 |  |  |  | Cl Max: | 1.593 | at alpha= | 14 | deg
JavaFoil+Calcfoil stall+Eppler ext transition |  |  |  | L/D Max: | 128.147 | at alpha= | 7.5 | deg
Re: | 7000000 |  |  | Cd Min: | 0.0083 | at alpha= | 6 | deg
Mach: | 0.25 |  |  | Cl=0 at alpha= | -1.5 | deg
|  |  |  | @ Cl=0.1, Cd= | 0.0095495
|  |  |  | @ Cl=0.4, Cd= | 0.008361
|  |  |  | @ Cl=0.6, Cd= | 0.0085377
alpha (deg) | Cl | Cd | Cm | Cl/Cd
-14.5 | -0.681 | 0.09982 | 0.007 | -6.818
-14 | -0.701 | 0.09387 | 0.007 | -7.473
-13.5 | -0.718 | 0.08805 | 0.007 | -8.155
-13 | -0.73 | 0.08254 | 0.007 | -8.846
-12.5 | -0.738 | 0.07731 | 0.007 | -9.541
-12 | -0.74 | 0.07241 | 0.007 | -10.226
-11.5 | -0.739 | 0.06759 | 0.007 | -10.929
-11 | -0.732 | 0.06308 | 0.007 | -11.611
-10.5 | -0.714 | 0.06571 | 0.006 | -10.864
-10 | -0.708 | 0.05367 | 0.007 | -13.195
-9.5 | -0.835 | 0.01085 | 0.011 | -76.954
-9 | -0.804 | 0.00989 | 0.011 | -81.328
-8.5 | -0.768 | 0.00957 | 0.011 | -80.27
-8 | -0.729 | 0.0099 | 0.011 | -73.584
-7.5 | -0.685 | 0.00969 | 0.011 | -70.733
-7 | -0.639 | 0.01003 | 0.01 | -63.711
-6.5 | -0.589 | 0.00981 | 0.01 | -60.06
-6 | -0.537 | 0.00964 | 0.01 | -55.746
-5.5 | -0.483 | 0.01016 | 0.01 | -47.529
-5 | -0.427 | 0.01007 | 0.009 | -42.359
-4.5 | -0.369 | 0.00985 | 0.009 | -37.409
-4 | -0.309 | 0.0099 | 0.009 | -31.236
-3.5 | -0.249 | 0.01003 | 0.009 | -24.814
-3 | -0.187 | 0.01053 | 0.008 | -17.807
-2.5 | -0.125 | 0.01041 | 0.008 | -12.058
-2 | -0.063 | 0.01025 | 0.008 | -6.14
-1.5 | 0 | 0.01024 | 0.008 | 0.002
-1 | 0.063 | 0.00959 | 0.007 | 6.597
-0.5 | 0.127 | 0.00952 | 0.007 | 13.293
0 | 0.19 | 0.00948 | 0.007 | 20.02
0.5 | 0.253 | 0.01003 | 0.007 | 25.205
1 | 0.316 | 0.01008 | 0.006 | 31.331
1.5 | 0.378 | 0.00834 | 0.006 | 45.357
2 | 0.441 | 0.0084 | 0.006 | 52.539
2.5 | 0.504 | 0.00847 | 0.005 | 59.413
3 | 0.566 | 0.00862 | 0.005 | 65.622
3.5 | 0.628 | 0.00847 | 0.005 | 74.109
4 | 0.689 | 0.00856 | 0.005 | 80.477
4.5 | 0.751 | 0.00871 | 0.004 | 86.217
5 | 0.811 | 0.00837 | 0.004 | 96.945
5.5 | 0.872 | 0.00856 | 0.004 | 101.85
6 | 0.932 | 0.0083 | 0.003 | 112.32
6.5 | 0.991 | 0.00876 | 0.003 | 113.141
7 | 1.05 | 0.00889 | 0.003 | 118.14
7.5 | 1.108 | 0.00864 | 0.002 | 128.147
8 | 1.165 | 0.00975 | 0.002 | 119.478
8.5 | 1.22 | 0.01005 | 0.002 | 121.371
9 | 1.275 | 0.01046 | 0.001 | 121.915
9.5 | 1.327 | 0.01094 | 0.001 | 121.28
10 | 1.377 | 0.0115 | 0.001 | 119.817
10.5 | 1.425 | 0.01226 | 0 | 116.24
11 | 1.468 | 0.01314 | 0 | 111.765
11.5 | 1.507 | 0.01436 | 0 | 104.891
12 | 1.538 | 0.01599 | -0.001 | 96.188
12.5 | 1.563 | 0.01821 | -0.001 | 85.853
13 | 1.58 | 0.02132 | -0.001 | 74.125
13.5 | 1.59 | 0.02565 | -0.002 | 61.982
14 | 1.593 | 0.03133 | -0.002 | 50.854
14.5 | 1.59 | 0.0382 | -0.002 | 41.627
15 | 1.585 | 0.04564 | -0.003 | 34.715
15.5 | 1.577 | 0.0531 | -0.003 | 29.7
16 | 1.567 | 0.06034 | -0.003 | 25.968
16.5 | 1.55 | 0.06793 | -0.003 | 22.816
17 | 1.528 | 0.07514 | -0.004 | 20.339
17.5 | 1.501 | 0.08278 | -0.004 | 18.135
18 | 1.469 | 0.09055 | -0.004 | 16.223
18.5 | 1.432 | 0.0987 | -0.004 | 14.505
19 | 1.389 | 0.107 | -0.005 | 12.983

## 94. Re 7M Mach 0.25 (2)
BIGFOIL.COM POLAR EXPORT
NACA33114.5
NACA33114.5 |  |  |  | Cl Max: | 1.7602 | at alpha= | 16 | deg
XFOIL ncrit=9 |  |  |  | L/D Max: | 156.304 | at alpha= | 9.5 | deg
Re: | 7000000 |  |  | Cd Min: | 0.2109 | at alpha= | -20 | deg
Mach: | 0.25 |  |  | Cl=0 at alpha= | -1.7513 | deg
|  |  |  | @ Cl=0.1, Cd= | 0.0072272
|  |  |  | @ Cl=0.4, Cd= | 0.0062601
|  |  |  | @ Cl=0.6, Cd= | 0.0056505
alpha (deg) | Cl | Cd | Cm | Cl/Cd
-20 | -0.6658 | 0.2109 | 0.034 | -3.1569
-19.5 | -0.6562 | 0.20223 | 0.0294 | -3.2448
-18.5 | -1.2399 | 0.06663 | -0.0658 | -18.6087
-18 | -1.3337 | 0.05091 | -0.0741 | -26.1972
-17.5 | -1.4102 | 0.0395 | -0.0747 | -35.7013
-17 | -1.462 | 0.03024 | -0.0708 | -48.3466
-16.5 | -1.4646 | 0.02601 | -0.0657 | -56.3091
-16 | -1.4528 | 0.02301 | -0.0602 | -63.1378
-15.5 | -1.4301 | 0.02087 | -0.0548 | -68.5242
-15 | -1.4033 | 0.01908 | -0.0493 | -73.5482
-14.5 | -1.373 | 0.01765 | -0.0436 | -77.7904
-14 | -1.3452 | 0.01642 | -0.037 | -81.9245
-13.5 | -1.3242 | 0.01559 | -0.0287 | -84.9391
-13 | -1.264 | 0.01439 | -0.0278 | -87.8388
-12.5 | -1.2004 | 0.01342 | -0.0274 | -89.4486
-12 | -1.1447 | 0.01234 | -0.0256 | -92.7634
-11.5 | -1.0843 | 0.01139 | -0.0248 | -95.1975
-11 | -1.0061 | 0.01058 | -0.0275 | -95.0945
-10.5 | -0.8906 | 0.00973 | -0.0381 | -91.5313
-10 | -0.8496 | 0.00953 | -0.0332 | -89.1501
-9.5 | -0.8103 | 0.00935 | -0.0282 | -86.6631
-9 | -0.7684 | 0.00905 | -0.0238 | -84.9061
-8.5 | -0.7209 | 0.00877 | -0.0205 | -82.2007
-8 | -0.671 | 0.00852 | -0.0178 | -78.7559
-7.5 | -0.6196 | 0.00832 | -0.0154 | -74.4712
-7 | -0.5676 | 0.00814 | -0.0132 | -69.7297
-6.5 | -0.5166 | 0.00792 | -0.0108 | -65.2273
-6 | -0.4635 | 0.00776 | -0.0089 | -59.7294
-5.5 | -0.41 | 0.00766 | -0.0072 | -53.5248
-5 | -0.3566 | 0.00754 | -0.0055 | -47.2944
-4.5 | -0.3026 | 0.00745 | -0.0039 | -40.6174
-4 | -0.2483 | 0.00743 | -0.0025 | -33.4186
-3.5 | -0.1938 | 0.00736 | -0.0012 | -26.3315
-3 | -0.1388 | 0.00734 | 0 | -18.9101
-2.5 | -0.0836 | 0.0073 | 0.0012 | -11.4521
-2 | -0.0277 | 0.00729 | 0.0021 | -3.7997
-1.5 | 0.028 | 0.00726 | 0.0031 | 3.8567
-1 | 0.0844 | 0.00723 | 0.0039 | 11.6736
-0.5 | 0.1409 | 0.00722 | 0.0047 | 19.5152
0 | 0.1975 | 0.0072 | 0.0054 | 27.4306
0.5 | 0.2537 | 0.00722 | 0.0062 | 35.1385
1 | 0.3106 | 0.0072 | 0.0068 | 43.1389
1.5 | 0.3659 | 0.00716 | 0.0077 | 51.1034
2 | 0.4019 | 0.00621 | 0.0123 | 64.7182
2.5 | 0.4487 | 0.00584 | 0.0149 | 76.8322
3 | 0.4988 | 0.00571 | 0.0169 | 87.3555
3.5 | 0.549 | 0.00568 | 0.019 | 96.6549
4 | 0.6009 | 0.00565 | 0.0207 | 106.354
4.5 | 0.6508 | 0.00567 | 0.0229 | 114.7795
5 | 0.7037 | 0.00582 | 0.0243 | 120.9107
5.5 | 0.7584 | 0.00592 | 0.0254 | 128.1081
6 | 0.813 | 0.00607 | 0.0266 | 133.9374
6.5 | 0.8678 | 0.00629 | 0.0276 | 137.965
7 | 0.9293 | 0.00648 | 0.0273 | 143.4105
7.5 | 0.9944 | 0.00675 | 0.026 | 147.3185
8 | 1.0667 | 0.00709 | 0.0232 | 150.4513
8.5 | 1.1317 | 0.00735 | 0.0222 | 153.9728
9 | 1.1973 | 0.00777 | 0.0208 | 154.0927
9.5 | 1.2645 | 0.00809 | 0.0193 | 156.3041
10 | 1.3257 | 0.00857 | 0.0189 | 154.6908
10.5 | 1.3865 | 0.00895 | 0.0187 | 154.9162
11 | 1.438 | 0.00953 | 0.0203 | 150.8919
11.5 | 1.5013 | 0.01009 | 0.0194 | 148.7909
12 | 1.5628 | 0.01074 | 0.0189 | 145.5121
12.5 | 1.6202 | 0.0115 | 0.0189 | 140.887
13 | 1.6724 | 0.01237 | 0.0198 | 135.1981
13.5 | 1.7054 | 0.01326 | 0.0241 | 128.6124
14 | 1.7169 | 0.0143 | 0.032 | 120.0629
14.5 | 1.7312 | 0.0157 | 0.0384 | 110.2675
15 | 1.744 | 0.01751 | 0.0438 | 99.6002
15.5 | 1.7529 | 0.02003 | 0.0482 | 87.5137
16 | 1.7602 | 0.02319 | 0.0513 | 75.9034
16.5 | 1.7586 | 0.02756 | 0.0531 | 63.8099
17 | 1.7488 | 0.03324 | 0.0536 | 52.6113
17.5 | 1.7228 | 0.04105 | 0.0524 | 41.9683
18 | 1.6948 | 0.04964 | 0.0501 | 34.1418
18.5 | 1.6447 | 0.06111 | 0.0461 | 26.9138
19 | 1.5747 | 0.07544 | 0.0403 | 20.8735
19.5 | 1.5022 | 0.09069 | 0.0335 | 16.5641
20 | 1.4254 | 0.10724 | 0.0255 | 13.2917

## 95. Re 7M Mach 0.50 (1)
BIGFOIL.COM POLAR EXPORT
NACA33114.5
NACA33114.5 |  |  |  | Cl Max: | 1.41 | at alpha= | 10.5 | deg
JavaFoil+Calcfoil stall+Eppler ext transition |  |  |  | L/D Max: | 111.012 | at alpha= | 5 | deg
Re: | 7000000 |  |  | Cd Min: | 0.00808 | at alpha= | 5 | deg
Mach: | 0.5 |  |  | Cl=0 at alpha= | -1.5 | deg
|  |  |  | @ Cl=0.1, Cd= | 0.010351
|  |  |  | @ Cl=0.4, Cd= | 0.0087577
|  |  |  | @ Cl=0.6, Cd= | 0.0084412
alpha (deg) | Cl | Cd | Cm | Cl/Cd
-20 | -1.004 | 0.14776 | 0.009 | -6.796
-19.5 | -0.979 | 0.13793 | 0.009 | -7.098
-19 | -0.955 | 0.12837 | 0.009 | -7.441
-18.5 | -0.925 | 0.13919 | 0.009 | -6.644
-18 | -0.899 | 0.12663 | 0.009 | -7.1
-17.5 | -0.874 | 0.11764 | 0.009 | -7.428
-17 | -0.849 | 0.10931 | 0.009 | -7.769
-16.5 | -0.819 | 0.11507 | 0.008 | -7.114
-16 | -0.793 | 0.10602 | 0.008 | -7.48
-15.5 | -0.768 | 0.09831 | 0.008 | -7.81
-15 | -0.739 | 0.10162 | 0.008 | -7.268
-14.5 | -0.712 | 0.09466 | 0.008 | -7.524
-14 | -0.687 | 0.08706 | 0.008 | -7.888
-13.5 | -0.658 | 0.08929 | 0.007 | -7.368
-13 | -0.631 | 0.08338 | 0.007 | -7.57
-12.5 | -0.605 | 0.07661 | 0.008 | -7.904
-12 | -0.577 | 0.07802 | 0.007 | -7.392
-11.5 | -0.55 | 0.07357 | 0.007 | -7.47
-11 | -0.524 | 0.06622 | 0.007 | -7.912
-10.5 | -0.495 | 0.06696 | 0.007 | -7.398
-10 | -0.468 | 0.06231 | 0.007 | -7.518
-9.5 | -0.441 | 0.06129 | 0.006 | -7.194
-9 | -0.414 | 0.05712 | 0.006 | -7.242
-8.5 | -0.386 | 0.05607 | 0.006 | -6.887
-8 | -0.359 | 0.05173 | 0.006 | -6.94
-7.5 | -0.331 | 0.05023 | 0.006 | -6.599
-7 | -0.429 | 0.04687 | 0.006 | -9.151
-6.5 | -0.461 | 0.04169 | 0.006 | -11.051
-6 | -0.449 | 0.03671 | 0.007 | -12.223
-5.5 | -0.508 | 0.00963 | 0.011 | -52.716
-5 | -0.458 | 0.00941 | 0.011 | -48.678
-4.5 | -0.4 | 0.00981 | 0.01 | -40.828
-4 | -0.339 | 0.00992 | 0.01 | -34.17
-3.5 | -0.274 | 0.00978 | 0.01 | -28.041
-3 | -0.208 | 0.01024 | 0.009 | -20.263
-2.5 | -0.139 | 0.01005 | 0.009 | -13.865
-2 | -0.07 | 0.00996 | 0.009 | -7.036
-1.5 | 0 | 0.00989 | 0.009 | 0.002
-1 | 0.071 | 0.01038 | 0.008 | 6.801
-0.5 | 0.141 | 0.01031 | 0.008 | 13.703
0 | 0.212 | 0.00979 | 0.008 | 21.618
0.5 | 0.282 | 0.00977 | 0.007 | 28.832
1 | 0.352 | 0.0098 | 0.007 | 35.909
1.5 | 0.422 | 0.00828 | 0.007 | 50.89
2 | 0.491 | 0.00823 | 0.006 | 59.684
2.5 | 0.56 | 0.00836 | 0.006 | 66.957
3 | 0.629 | 0.0085 | 0.006 | 73.922
3.5 | 0.697 | 0.00821 | 0.005 | 84.843
4 | 0.764 | 0.00841 | 0.005 | 90.878
4.5 | 0.831 | 0.00819 | 0.005 | 101.463
5 | 0.897 | 0.00808 | 0.004 | 111.012
5.5 | 0.961 | 0.00951 | 0.004 | 101.152
6 | 1.025 | 0.00988 | 0.004 | 103.758
6.5 | 1.086 | 0.01033 | 0.003 | 105.174
7 | 1.146 | 0.01107 | 0.003 | 103.464
7.5 | 1.202 | 0.01201 | 0.003 | 100.091
8 | 1.255 | 0.01271 | 0.002 | 98.72
8.5 | 1.302 | 0.01378 | 0.002 | 94.462
9 | 1.343 | 0.01522 | 0.001 | 88.253
9.5 | 1.375 | 0.01753 | 0.001 | 78.462
10 | 1.398 | 0.02087 | 0.001 | 66.999
10.5 | 1.41 | 0.02577 | 0 | 54.736
11 | 1.409 | 0.03278 | 0 | 42.964
11.5 | 1.387 | 0.04216 | 0 | 32.908
12 | 1.331 | 0.05507 | -0.001 | 24.172
12.5 | 1.19 | 0.07545 | -0.001 | 15.779
13 | 0.844 | 0.09453 | -0.001 | 8.931
13.5 | 0.872 | 0.09606 | -0.001 | 9.079
14 | 0.9 | 0.09765 | -0.002 | 9.213
14.5 | 0.925 | 0.10475 | -0.002 | 8.829
15 | 0.95 | 0.11182 | -0.002 | 8.493
15.5 | 0.979 | 0.1116 | -0.003 | 8.772

## 96. Re 7M Mach 0.50 (2)
BIGFOIL.COM POLAR EXPORT
NACA33114.5
NACA33114.5 |  |  |  | Cl Max: | 1.8397 | at alpha= | 13.5 | deg
XFOIL ncrit=9 |  |  |  | L/D Max: | 147.805 | at alpha= | 8.5 | deg
Re: | 7000000 |  |  | Cd Min: | 0.23999 | at alpha= | -20 | deg
Mach: | 0.5 |  |  | Cl=0 at alpha= | -1.8228 | deg
|  |  |  | @ Cl=0.1, Cd= | 0.0075038
|  |  |  | @ Cl=0.4, Cd= | 0.00752
|  |  |  | @ Cl=0.6, Cd= | 0.0061498
alpha (deg) | Cl | Cd | Cm | Cl/Cd
-20 | -0.6819 | 0.23999 | 0.0444 | -2.8414
-19.5 | -0.6596 | 0.23303 | 0.0403 | -2.8305
-19 | -0.6393 | 0.22517 | 0.0359 | -2.8392
-18.5 | -0.6202 | 0.21695 | 0.0315 | -2.8587
-18 | -0.6048 | 0.20741 | 0.0268 | -2.916
-17.5 | -0.584 | 0.20028 | 0.0228 | -2.9159
-17 | -0.5624 | 0.19348 | 0.0192 | -2.9068
-16.5 | -0.5448 | 0.18535 | 0.0151 | -2.9393
-16 | -0.5296 | 0.1767 | 0.011 | -2.9972
-15.5 | -0.5183 | 0.16734 | 0.0066 | -3.0973
-15 | -0.5016 | 0.15978 | 0.003 | -3.1393
-14.5 | -0.4839 | 0.15268 | -0.0003 | -3.1694
-14 | -0.4728 | 0.14421 | -0.004 | -3.2786
-13.5 | -0.4686 | 0.13434 | -0.0085 | -3.4882
-13 | -0.4651 | 0.12498 | -0.0127 | -3.7214
-12.5 | -0.4461 | 0.11454 | -0.0214 | -3.8947
-12 | -0.4453 | 0.10501 | -0.0259 | -4.2405
-11.5 | -0.3935 | 0.08573 | -0.0566 | -4.59
-11 | -0.3954 | 0.06953 | -0.0755 | -5.6868
-10.5 | -0.4241 | 0.05424 | -0.0914 | -7.819
-10 | -0.4523 | 0.04663 | -0.0945 | -9.6998
-9.5 | -0.4955 | 0.04065 | -0.0907 | -12.1894
-9 | -0.5374 | 0.0362 | -0.0808 | -14.8453
-8.5 | -0.572 | 0.03251 | -0.0677 | -17.5946
-8 | -0.5859 | 0.028 | -0.057 | -20.925
-7.5 | -0.624 | 0.01975 | -0.0435 | -31.5949
-7 | -0.6009 | 0.01117 | -0.0385 | -53.7959
-6.5 | -0.5525 | 0.00973 | -0.0322 | -56.7831
-6 | -0.502 | 0.009 | -0.026 | -55.7778
-5.5 | -0.4483 | 0.00855 | -0.0206 | -52.4327
-5 | -0.3907 | 0.00827 | -0.0162 | -47.243
-4.5 | -0.3311 | 0.00809 | -0.0125 | -40.9271
-4 | -0.2715 | 0.00793 | -0.009 | -34.2371
-3.5 | -0.2103 | 0.00783 | -0.0061 | -26.8582
-3 | -0.1484 | 0.00775 | -0.0036 | -19.1484
-2.5 | -0.0858 | 0.00767 | -0.0013 | -11.1864
-2 | -0.0225 | 0.00759 | 0.0006 | -2.9644
-1.5 | 0.041 | 0.00755 | 0.0024 | 5.4305
-1 | 0.1049 | 0.0075 | 0.004 | 13.9867
-0.5 | 0.1683 | 0.0075 | 0.0056 | 22.44
0 | 0.2329 | 0.00747 | 0.007 | 31.178
0.5 | 0.2966 | 0.00749 | 0.0085 | 39.5995
1 | 0.3606 | 0.00752 | 0.0099 | 47.9521
1.5 | 0.4249 | 0.00752 | 0.0114 | 56.5027
2 | 0.4683 | 0.00678 | 0.0166 | 69.0708
2.5 | 0.5165 | 0.00635 | 0.0211 | 81.3386
3 | 0.5713 | 0.00616 | 0.0246 | 92.7435
3.5 | 0.6275 | 0.00614 | 0.0279 | 102.1987
4 | 0.684 | 0.00619 | 0.0313 | 110.5008
4.5 | 0.7404 | 0.00623 | 0.035 | 118.8443
5 | 0.7974 | 0.00638 | 0.0386 | 124.9843
6 | 0.9196 | 0.00679 | 0.0446 | 135.4345
7 | 1.077 | 0.00751 | 0.0444 | 143.4088
7.5 | 1.174 | 0.00799 | 0.0413 | 146.9337
8 | 1.2541 | 0.00852 | 0.0418 | 147.1948
8.5 | 1.3332 | 0.00902 | 0.0428 | 147.8049
9 | 1.4076 | 0.00971 | 0.0448 | 144.964
9.5 | 1.473 | 0.01029 | 0.0488 | 143.1487
10 | 1.5505 | 0.01116 | 0.0506 | 138.9337
10.5 | 1.6291 | 0.01199 | 0.0526 | 135.8716
11 | 1.7004 | 0.0132 | 0.0553 | 128.8182
11.5 | 1.7686 | 0.01455 | 0.0585 | 121.5533
12 | 1.7921 | 0.01627 | 0.067 | 110.1475
12.5 | 1.8152 | 0.01864 | 0.0739 | 97.382
13 | 1.8347 | 0.02184 | 0.0792 | 84.0064
13.5 | 1.8397 | 0.02639 | 0.083 | 69.712
14 | 1.8212 | 0.03304 | 0.0843 | 55.1211
14.5 | 1.7802 | 0.04176 | 0.0831 | 42.6293
15 | 1.6908 | 0.05442 | 0.078 | 31.0695
15.5 | 1.5653 | 0.07065 | 0.0691 | 22.1557
16 | 1.4319 | 0.08887 | 0.0576 | 16.1123
16.5 | 1.3417 | 0.10457 | 0.0477 | 12.8306
17 | 1.2776 | 0.11863 | 0.0387 | 10.7696
17.5 | 1.2366 | 0.13093 | 0.031 | 9.4447
18 | 1.202 | 0.14306 | 0.0232 | 8.4021
18.5 | 1.1843 | 0.15358 | 0.0164 | 7.7113

## 97. Re 8M Mach 0.00 (1)
BIGFOIL.COM POLAR EXPORT
NACA33114.5
NACA33114.5 |  |  |  | Cl Max: | 1.651 | at alpha= | 16 | deg
JavaFoil+Calcfoil stall+Eppler ext transition |  |  |  | L/D Max: | 139.174 | at alpha= | 8.5 | deg
Re: | 8000000 |  |  | Cd Min: | 0.00805 | at alpha= | 1.5 | deg
Mach: | 0 |  |  | Cl=0 at alpha= | -1.5 | deg
|  |  |  | @ Cl=0.1, Cd= | 0.010062
|  |  |  | @ Cl=0.4, Cd= | 0.0080933
|  |  |  | @ Cl=0.6, Cd= | 0.0086526
alpha (deg) | Cl | Cd | Cm | Cl/Cd
-17 | -0.85 | 0.11699 | 0.007 | -7.261
-16.5 | -0.855 | 0.11115 | 0.007 | -7.695
-16 | -0.859 | 0.10532 | 0.007 | -8.16
-15.5 | -0.862 | 0.09977 | 0.007 | -8.636
-15 | -0.862 | 0.09442 | 0.007 | -9.128
-14.5 | -0.86 | 0.08928 | 0.007 | -9.631
-14 | -0.856 | 0.08425 | 0.007 | -10.158
-13.5 | -0.849 | 0.07933 | 0.007 | -10.706
-13 | -0.841 | 0.07435 | 0.007 | -11.307
-12.5 | -0.83 | 0.06918 | 0.007 | -11.998
-12 | -0.982 | 0.01229 | 0.012 | -79.923
-11.5 | -0.967 | 0.01147 | 0.012 | -84.327
-11 | -0.944 | 0.01101 | 0.011 | -85.724
-10.5 | -0.916 | 0.00942 | 0.011 | -97.208
-10 | -0.884 | 0.00972 | 0.011 | -91.008
-9.5 | -0.849 | 0.00946 | 0.011 | -89.788
-9 | -0.81 | 0.0098 | 0.011 | -82.644
-8.5 | -0.769 | 0.00957 | 0.011 | -80.283
-8 | -0.724 | 0.00997 | 0.01 | -72.681
-7.5 | -0.678 | 0.00974 | 0.01 | -69.591
-7 | -0.629 | 0.00952 | 0.01 | -66.063
-6.5 | -0.578 | 0.01005 | 0.01 | -57.55
-6 | -0.526 | 0.00988 | 0.01 | -53.209
-5.5 | -0.471 | 0.00975 | 0.009 | -48.335
-5 | -0.416 | 0.00955 | 0.009 | -43.515
-4.5 | -0.359 | 0.01014 | 0.009 | -35.358
-4 | -0.3 | 0.01027 | 0.009 | -29.269
-3.5 | -0.242 | 0.01018 | 0.008 | -23.725
-3 | -0.182 | 0.01005 | 0.008 | -18.09
-2.5 | -0.122 | 0.00994 | 0.008 | -12.244
-2 | -0.061 | 0.0099 | 0.008 | -6.162
-1.5 | 0 | 0.00971 | 0.007 | 0.002
-1 | 0.061 | 0.00971 | 0.007 | 6.316
-0.5 | 0.123 | 0.01027 | 0.007 | 11.939
0 | 0.184 | 0.01018 | 0.007 | 18.051
0.5 | 0.245 | 0.00966 | 0.006 | 25.353
1 | 0.306 | 0.01014 | 0.006 | 30.159
1.5 | 0.367 | 0.00805 | 0.006 | 45.543
2 | 0.428 | 0.00813 | 0.006 | 52.607
2.5 | 0.488 | 0.00821 | 0.005 | 59.456
3 | 0.548 | 0.00861 | 0.005 | 63.674
3.5 | 0.609 | 0.00866 | 0.005 | 70.31
4 | 0.668 | 0.00873 | 0.004 | 76.533
4.5 | 0.728 | 0.00831 | 0.004 | 87.627
5 | 0.787 | 0.00847 | 0.004 | 92.925
5.5 | 0.846 | 0.00865 | 0.003 | 97.813
6 | 0.905 | 0.00857 | 0.003 | 105.648
6.5 | 0.963 | 0.00875 | 0.003 | 110.031
7 | 1.021 | 0.00882 | 0.003 | 115.696
7.5 | 1.078 | 0.00896 | 0.002 | 120.287
8 | 1.134 | 0.00872 | 0.002 | 130.079
8.5 | 1.189 | 0.00855 | 0.002 | 139.174
9 | 1.244 | 0.00968 | 0.001 | 128.438
9.5 | 1.297 | 0.01005 | 0.001 | 129.004
10 | 1.348 | 0.01046 | 0.001 | 128.919
10.5 | 1.398 | 0.01098 | 0 | 127.353
11 | 1.445 | 0.01161 | 0 | 124.475
11.5 | 1.489 | 0.01238 | 0 | 120.218
12 | 1.527 | 0.01334 | -0.001 | 114.517
12.5 | 1.561 | 0.01463 | -0.001 | 106.692
13 | 1.589 | 0.01643 | -0.001 | 96.696
13.5 | 1.61 | 0.01891 | -0.002 | 85.155
14 | 1.626 | 0.02233 | -0.002 | 72.799
14.5 | 1.635 | 0.02682 | -0.002 | 60.98
15 | 1.641 | 0.03219 | -0.003 | 50.984
15.5 | 1.646 | 0.03796 | -0.003 | 43.368
16 | 1.651 | 0.04355 | -0.003 | 37.903
16.5 | 1.651 | 0.04949 | -0.003 | 33.365
17 | 1.649 | 0.05552 | -0.004 | 29.706
17.5 | 1.645 | 0.06157 | -0.004 | 26.724
18 | 1.639 | 0.06792 | -0.004 | 24.124
18.5 | 1.63 | 0.07435 | -0.004 | 21.918
19 | 1.618 | 0.08082 | -0.005 | 20.021
19.5 | 1.604 | 0.08757 | -0.005 | 18.318
20 | 1.588 | 0.09441 | -0.005 | 16.818

## 98. Re 8M Mach 0.00 (2)
BIGFOIL.COM POLAR EXPORT
NACA33114.5
NACA33114.5 |  |  |  | Cl Max: | 1.7862 | at alpha= | 18.5 | deg
XFOIL ncrit=9 |  |  |  | L/D Max: | 161.496 | at alpha= | 10 | deg
Re: | 8000000 |  |  | Cd Min: | 0.05401 | at alpha= | 20 | deg
Mach: | 0 |  |  | Cl=0 at alpha= | -1.7268 | deg
|  |  |  | @ Cl=0.1, Cd= | 0.0070161
|  |  |  | @ Cl=0.4, Cd= | 0.0059667
|  |  |  | @ Cl=0.6, Cd= | 0.0054626
alpha (deg) | Cl | Cd | Cm | Cl/Cd
-20 | -1.6848 | 0.02442 | -0.0551 | -68.9926
-19.5 | -1.6657 | 0.02246 | -0.052 | -74.163
-19 | -1.6419 | 0.0209 | -0.0489 | -78.5598
-18.5 | -1.6163 | 0.01951 | -0.0456 | -82.8447
-18 | -1.588 | 0.01832 | -0.0423 | -86.6812
-17.5 | -1.5573 | 0.01731 | -0.039 | -89.9653
-17 | -1.5252 | 0.01642 | -0.0356 | -92.8867
-16.5 | -1.4922 | 0.01561 | -0.0321 | -95.5926
-16 | -1.4584 | 0.0149 | -0.0285 | -97.8792
-15.5 | -1.4258 | 0.01425 | -0.0244 | -100.0561
-15 | -1.3993 | 0.01372 | -0.0188 | -101.9898
-14.5 | -1.3749 | 0.01326 | -0.0126 | -103.6878
-14 | -1.3173 | 0.01265 | -0.0132 | -104.1344
-13.5 | -1.2595 | 0.01199 | -0.0139 | -105.0459
-13 | -1.2023 | 0.01125 | -0.0145 | -106.8711
-12.5 | -1.1513 | 0.01068 | -0.0135 | -107.7996
-12 | -1.0948 | 0.01014 | -0.0137 | -107.9684
-11.5 | -1.0249 | 0.00962 | -0.0167 | -106.5385
-11 | -0.9289 | 0.00904 | -0.0255 | -102.7544
-10.5 | -0.8741 | 0.00883 | -0.0251 | -98.9921
-10 | -0.8359 | 0.00868 | -0.0211 | -96.3018
-9.5 | -0.7954 | 0.0085 | -0.0176 | -93.5765
-9 | -0.7508 | 0.00835 | -0.015 | -89.9162
-8.5 | -0.703 | 0.00817 | -0.013 | -86.0465
-8 | -0.6536 | 0.00802 | -0.0113 | -81.4963
-7.5 | -0.6031 | 0.00787 | -0.0099 | -76.6328
-7 | -0.5537 | 0.00768 | -0.0082 | -72.0964
-6.5 | -0.5031 | 0.00754 | -0.0067 | -66.7241
-6 | -0.4516 | 0.00744 | -0.0055 | -60.6989
-5.5 | -0.3998 | 0.00737 | -0.0042 | -54.2469
-5 | -0.3482 | 0.00726 | -0.003 | -47.9614
-4.5 | -0.2955 | 0.00719 | -0.002 | -41.0987
-4 | -0.2431 | 0.00717 | -0.0009 | -33.9052
-3.5 | -0.1903 | 0.00713 | 0.0001 | -26.69
-3 | -0.1369 | 0.00712 | 0.001 | -19.2275
-2.5 | -0.0836 | 0.00708 | 0.0019 | -11.8079
-2 | -0.0295 | 0.00707 | 0.0026 | -4.1726
-1.5 | 0.0245 | 0.00705 | 0.0033 | 3.4752
-1 | 0.0789 | 0.00702 | 0.0039 | 11.2393
-0.5 | 0.1335 | 0.00701 | 0.0045 | 19.0442
0 | 0.1883 | 0.00699 | 0.0051 | 26.9385
0.5 | 0.2427 | 0.007 | 0.0057 | 34.6714
1 | 0.2977 | 0.00698 | 0.0061 | 42.6504
1.5 | 0.3513 | 0.00694 | 0.0068 | 50.6196
2 | 0.3881 | 0.00606 | 0.0107 | 64.0429
2.5 | 0.434 | 0.0057 | 0.013 | 76.1404
3 | 0.4832 | 0.00557 | 0.0145 | 86.7504
3.5 | 0.532 | 0.00551 | 0.0162 | 96.5517
4 | 0.582 | 0.00547 | 0.0176 | 106.3985
4.5 | 0.6305 | 0.00545 | 0.0194 | 115.6881
5 | 0.6817 | 0.00557 | 0.0205 | 122.3878
5.5 | 0.7336 | 0.00567 | 0.0215 | 129.3827
6 | 0.786 | 0.00577 | 0.0223 | 136.2218
6.5 | 0.8374 | 0.00596 | 0.0232 | 140.5034
7 | 0.8909 | 0.00612 | 0.0237 | 145.5719
7.5 | 0.948 | 0.0063 | 0.0233 | 150.4762
8 | 1.0117 | 0.0066 | 0.0212 | 153.2879
8.5 | 1.0778 | 0.00683 | 0.0187 | 157.8038
9 | 1.1364 | 0.00714 | 0.0177 | 159.1597
9.5 | 1.2016 | 0.00746 | 0.0152 | 161.0724
10 | 1.2629 | 0.00782 | 0.0136 | 161.4962
10.5 | 1.3197 | 0.00819 | 0.0128 | 161.1355
11 | 1.3727 | 0.00867 | 0.0127 | 158.3276
11.5 | 1.4223 | 0.00911 | 0.0134 | 156.1251
12 | 1.48 | 0.0096 | 0.0121 | 154.1667
12.5 | 1.5353 | 0.01022 | 0.0112 | 150.225
13 | 1.5889 | 0.01092 | 0.0105 | 145.5037
13.5 | 1.6409 | 0.0117 | 0.0099 | 140.2479
14 | 1.6889 | 0.01253 | 0.01 | 134.7885
14.5 | 1.7098 | 0.01331 | 0.0154 | 128.4598
15 | 1.7213 | 0.0142 | 0.0223 | 121.2183
15.5 | 1.7341 | 0.01543 | 0.0281 | 112.385
16 | 1.7498 | 0.01685 | 0.0326 | 103.8457
16.5 | 1.7628 | 0.01875 | 0.0364 | 94.016
17 | 1.7738 | 0.02109 | 0.0395 | 84.1062
17.5 | 1.7807 | 0.02409 | 0.0417 | 73.9186
18 | 1.7857 | 0.02765 | 0.043 | 64.5823
18.5 | 1.7862 | 0.03201 | 0.0435 | 55.8013
19 | 1.7747 | 0.03797 | 0.043 | 46.7395
19.5 | 1.7565 | 0.04513 | 0.0415 | 38.9209
20 | 1.7275 | 0.05401 | 0.0388 | 31.9848

## 99. Re 8M Mach 0.10 (1)
BIGFOIL.COM POLAR EXPORT
NACA33114.5
NACA33114.5 |  |  |  | Cl Max: | 1.641 | at alpha= | 16 | deg
JavaFoil+Calcfoil stall+Eppler ext transition |  |  |  | L/D Max: | 138.477 | at alpha= | 8.5 | deg
Re: | 8000000 |  |  | Cd Min: | 0.00812 | at alpha= | 2 | deg
Mach: | 0.1 |  |  | Cl=0 at alpha= | -1.5 | deg
|  |  |  | @ Cl=0.1, Cd= | 0.010076
|  |  |  | @ Cl=0.4, Cd= | 0.0081347
|  |  |  | @ Cl=0.6, Cd= | 0.0087202
alpha (deg) | Cl | Cd | Cm | Cl/Cd
-16.5 | -0.825 | 0.11285 | 0.007 | -7.313
-16 | -0.832 | 0.10704 | 0.007 | -7.775
-15.5 | -0.837 | 0.1013 | 0.007 | -8.266
-15 | -0.84 | 0.09594 | 0.007 | -8.759
-14.5 | -0.841 | 0.09067 | 0.007 | -9.275
-14 | -0.839 | 0.08558 | 0.007 | -9.808
-13.5 | -0.835 | 0.08041 | 0.007 | -10.388
-13 | -0.829 | 0.07561 | 0.007 | -10.958
-12.5 | -0.819 | 0.07086 | 0.007 | -11.561
-12 | -0.808 | 0.06556 | 0.007 | -12.328
-11.5 | -0.959 | 0.0117 | 0.012 | -81.923
-11 | -0.938 | 0.01118 | 0.011 | -83.963
-10.5 | -0.913 | 0.01077 | 0.011 | -84.694
-10 | -0.882 | 0.00924 | 0.011 | -95.466
-9.5 | -0.848 | 0.00955 | 0.011 | -88.855
-9 | -0.81 | 0.00989 | 0.011 | -81.914
-8.5 | -0.769 | 0.00964 | 0.011 | -79.81
-8 | -0.726 | 0.01006 | 0.01 | -72.127
-7.5 | -0.679 | 0.00983 | 0.01 | -69.094
-7 | -0.631 | 0.00956 | 0.01 | -65.974
-6.5 | -0.58 | 0.01012 | 0.01 | -57.342
-6 | -0.528 | 0.00994 | 0.01 | -53.074
-5.5 | -0.473 | 0.00975 | 0.009 | -48.53
-5 | -0.417 | 0.0096 | 0.009 | -43.481
-4.5 | -0.36 | 0.00954 | 0.009 | -37.733
-4 | -0.302 | 0.01031 | 0.009 | -29.267
-3.5 | -0.243 | 0.01017 | 0.008 | -23.854
-3 | -0.183 | 0.0101 | 0.008 | -18.093
-2.5 | -0.122 | 0.00996 | 0.008 | -12.28
-2 | -0.061 | 0.00989 | 0.008 | -6.196
-1.5 | 0 | 0.00981 | 0.008 | 0.002
-1 | 0.062 | 0.00969 | 0.007 | 6.355
-0.5 | 0.123 | 0.01031 | 0.007 | 11.953
0 | 0.185 | 0.00968 | 0.007 | 19.082
0.5 | 0.246 | 0.00963 | 0.006 | 25.548
1 | 0.307 | 0.00967 | 0.006 | 31.786
1.5 | 0.369 | 0.00815 | 0.006 | 45.233
2 | 0.43 | 0.00812 | 0.006 | 52.896
2.5 | 0.49 | 0.00821 | 0.005 | 59.767
3 | 0.551 | 0.00868 | 0.005 | 63.476
3.5 | 0.612 | 0.00873 | 0.005 | 70.082
4 | 0.672 | 0.00881 | 0.004 | 76.261
4.5 | 0.732 | 0.00835 | 0.004 | 87.662
5 | 0.791 | 0.00852 | 0.004 | 92.904
5.5 | 0.85 | 0.0087 | 0.004 | 97.759
6 | 0.909 | 0.00862 | 0.003 | 105.489
6.5 | 0.967 | 0.00914 | 0.003 | 105.899
7 | 1.025 | 0.00889 | 0.003 | 115.312
7.5 | 1.082 | 0.00857 | 0.002 | 126.259
8 | 1.139 | 0.00879 | 0.002 | 129.485
8.5 | 1.194 | 0.00862 | 0.002 | 138.477
9 | 1.249 | 0.00978 | 0.001 | 127.677
9.5 | 1.302 | 0.01015 | 0.001 | 128.221
10 | 1.353 | 0.01059 | 0.001 | 127.81
10.5 | 1.403 | 0.01112 | 0 | 126.135
11 | 1.45 | 0.01179 | 0 | 122.925
11.5 | 1.492 | 0.01261 | 0 | 118.351
12 | 1.53 | 0.01364 | -0.001 | 112.138
12.5 | 1.563 | 0.01502 | -0.001 | 104.043
13 | 1.589 | 0.01699 | -0.001 | 93.532
13.5 | 1.609 | 0.01971 | -0.002 | 81.62
14 | 1.622 | 0.02346 | -0.002 | 69.174
14.5 | 1.63 | 0.02829 | -0.002 | 57.613
15 | 1.635 | 0.03381 | -0.003 | 48.372
15.5 | 1.638 | 0.03983 | -0.003 | 41.134
16 | 1.641 | 0.04595 | -0.003 | 35.705
16.5 | 1.64 | 0.05182 | -0.003 | 31.641
17 | 1.636 | 0.05807 | -0.004 | 28.166
17.5 | 1.629 | 0.06425 | -0.004 | 25.356
18 | 1.62 | 0.07079 | -0.004 | 22.881
18.5 | 1.608 | 0.07743 | -0.004 | 20.763
19 | 1.593 | 0.0841 | -0.005 | 18.942
19.5 | 1.575 | 0.09106 | -0.005 | 17.301
20 | 1.555 | 0.09816 | -0.005 | 15.846

## 100. Re 8M Mach 0.10 (2)
BIGFOIL.COM POLAR EXPORT
NACA33114.5
NACA33114.5 |  |  |  | Cl Max: | 1.7791 | at alpha= | 17.5 | deg
XFOIL ncrit=9 |  |  |  | L/D Max: | 161.038 | at alpha= | 10 | deg
Re: | 8000000 |  |  | Cd Min: | 0.06084 | at alpha= | 20 | deg
Mach: | 0.1 |  |  | Cl=0 at alpha= | -1.7293 | deg
|  |  |  | @ Cl=0.1, Cd= | 0.0070263
|  |  |  | @ Cl=0.4, Cd= | 0.0060047
|  |  |  | @ Cl=0.6, Cd= | 0.005477
alpha (deg) | Cl | Cd | Cm | Cl/Cd
-20 | -1.6746 | 0.02715 | -0.0612 | -61.6796
-19.5 | -1.6604 | 0.02463 | -0.058 | -67.4137
-19 | -1.6407 | 0.02262 | -0.0547 | -72.5332
-18.5 | -1.6181 | 0.02088 | -0.0511 | -77.4952
-18 | -1.5921 | 0.01944 | -0.0475 | -81.8981
-17.5 | -1.5625 | 0.01826 | -0.0439 | -85.5696
-17 | -1.5316 | 0.01719 | -0.0402 | -89.0983
-16.5 | -1.4992 | 0.01624 | -0.0365 | -92.3153
-16 | -1.4652 | 0.01543 | -0.0327 | -94.9579
-15.5 | -1.4316 | 0.01471 | -0.0286 | -97.3215
-15 | -1.4015 | 0.01409 | -0.0235 | -99.4677
-14.5 | -1.3821 | 0.01362 | -0.0161 | -101.4758
-14 | -1.3289 | 0.01297 | -0.0154 | -102.4595
-13.5 | -1.2697 | 0.01233 | -0.016 | -102.9765
-13 | -1.2112 | 0.01157 | -0.0165 | -104.6845
-12.5 | -1.1589 | 0.01094 | -0.0156 | -105.9324
-11.5 | -1.0333 | 0.00977 | -0.018 | -105.7625
-11 | -0.9364 | 0.00916 | -0.0266 | -102.2271
-10.5 | -0.8784 | 0.00892 | -0.0267 | -98.4753
-10 | -0.8394 | 0.0088 | -0.0226 | -95.3864
-9.5 | -0.7992 | 0.0086 | -0.0189 | -92.9302
-9 | -0.7548 | 0.00842 | -0.016 | -89.6437
-8.5 | -0.7068 | 0.00823 | -0.0139 | -85.8809
-8 | -0.6572 | 0.00806 | -0.0121 | -81.5385
-7.5 | -0.6065 | 0.0079 | -0.0105 | -76.7722
-7 | -0.5565 | 0.00773 | -0.0088 | -71.9922
-6.5 | -0.5058 | 0.00757 | -0.0072 | -66.8164
-6 | -0.4539 | 0.00746 | -0.0059 | -60.8445
-5.5 | -0.4018 | 0.0074 | -0.0046 | -54.2973
-5 | -0.35 | 0.00729 | -0.0033 | -48.011
-4.5 | -0.297 | 0.00721 | -0.0022 | -41.1928
-4 | -0.2441 | 0.00719 | -0.0011 | -33.9499
-3.5 | -0.1912 | 0.00715 | 0 | -26.7413
-3 | -0.1374 | 0.00713 | 0.0009 | -19.2707
-2.5 | -0.0838 | 0.00709 | 0.0018 | -11.8195
-2 | -0.0294 | 0.00708 | 0.0025 | -4.1525
-1.5 | 0.0249 | 0.00706 | 0.0033 | 3.5269
-1 | 0.0796 | 0.00703 | 0.004 | 11.3229
-0.5 | 0.1346 | 0.00702 | 0.0045 | 19.1738
0 | 0.1897 | 0.007 | 0.0051 | 27.1
0.5 | 0.2443 | 0.00701 | 0.0057 | 34.8502
1 | 0.2997 | 0.00699 | 0.0062 | 42.8755
1.5 | 0.3537 | 0.00696 | 0.0069 | 50.819
2 | 0.3906 | 0.00608 | 0.0109 | 64.2434
2.5 | 0.4368 | 0.00571 | 0.0131 | 76.4974
3 | 0.4862 | 0.00558 | 0.0148 | 87.1326
3.5 | 0.5352 | 0.00553 | 0.0165 | 96.7812
4 | 0.5856 | 0.00548 | 0.018 | 106.8613
4.5 | 0.6342 | 0.00547 | 0.0198 | 115.9415
5 | 0.6856 | 0.00559 | 0.021 | 122.6476
5.5 | 0.738 | 0.00568 | 0.0219 | 129.9296
6 | 0.7906 | 0.0058 | 0.0228 | 136.3103
6.5 | 0.8422 | 0.00599 | 0.0238 | 140.601
7 | 0.8965 | 0.00614 | 0.0243 | 146.0098
7.5 | 0.9538 | 0.00634 | 0.0239 | 150.4416
8 | 1.0189 | 0.00665 | 0.0218 | 153.218
8.5 | 1.086 | 0.00688 | 0.0192 | 157.8488
9 | 1.1449 | 0.00721 | 0.0183 | 158.7933
9.5 | 1.2108 | 0.00752 | 0.0159 | 161.0106
10 | 1.2722 | 0.0079 | 0.0144 | 161.038
10.5 | 1.3298 | 0.00826 | 0.0137 | 160.9927
11 | 1.3827 | 0.00876 | 0.0139 | 157.8425
11.5 | 1.4335 | 0.00922 | 0.0144 | 155.4772
12 | 1.492 | 0.00972 | 0.0132 | 153.4979
12.5 | 1.5478 | 0.01035 | 0.0124 | 149.5459
13 | 1.602 | 0.01108 | 0.0118 | 144.5848
13.5 | 1.6541 | 0.0119 | 0.0114 | 139
14 | 1.7005 | 0.01274 | 0.012 | 133.4772
14.5 | 1.7129 | 0.01353 | 0.0193 | 126.6001
15 | 1.7266 | 0.01453 | 0.0257 | 118.83
15.5 | 1.7386 | 0.0159 | 0.0314 | 109.3459
16 | 1.7545 | 0.01747 | 0.0357 | 100.4293
16.5 | 1.7653 | 0.01965 | 0.0395 | 89.8372
17 | 1.7745 | 0.02232 | 0.0423 | 79.5027
17.5 | 1.7791 | 0.02575 | 0.0442 | 69.0913
18 | 1.7784 | 0.03009 | 0.0451 | 59.1027
18.5 | 1.7758 | 0.03504 | 0.0451 | 50.6792
19 | 1.7569 | 0.04208 | 0.0439 | 41.7514
19.5 | 1.731 | 0.05046 | 0.0416 | 34.3044
20 | 1.6921 | 0.06084 | 0.0382 | 27.8123

## 101. Re 8M Mach 0.25 (1)
BIGFOIL.COM POLAR EXPORT
NACA33114.5
NACA33114.5 |  |  |  | Cl Max: | 1.593 | at alpha= | 14 | deg
JavaFoil+Calcfoil stall+Eppler ext transition |  |  |  | L/D Max: | 129.562 | at alpha= | 7.5 | deg
Re: | 8000000 |  |  | Cd Min: | 0.00832 | at alpha= | 1.5 | deg
Mach: | 0.25 |  |  | Cl=0 at alpha= | -1.5 | deg
|  |  |  | @ Cl=0.1, Cd= | 0.0093642
|  |  |  | @ Cl=0.4, Cd= | 0.00832
|  |  |  | @ Cl=0.6, Cd= | 0.0084607
alpha (deg) | Cl | Cd | Cm | Cl/Cd
-15 | -0.656 | 0.10542 | 0.007 | -6.221
-14.5 | -0.681 | 0.09927 | 0.007 | -6.858
-14 | -0.702 | 0.09324 | 0.007 | -7.526
-13.5 | -0.718 | 0.08721 | 0.007 | -8.237
-13 | -0.73 | 0.08202 | 0.007 | -8.905
-12.5 | -0.738 | 0.07675 | 0.007 | -9.615
-12 | -0.741 | 0.07199 | 0.007 | -10.29
-11.5 | -0.739 | 0.06722 | 0.007 | -10.994
-11 | -0.733 | 0.06258 | 0.007 | -11.712
-10.5 | -0.715 | 0.06484 | 0.006 | -11.022
-10 | -0.859 | 0.0111 | 0.011 | -77.426
-9.5 | -0.835 | 0.00944 | 0.011 | -88.438
-9 | -0.804 | 0.00972 | 0.011 | -82.717
-8.5 | -0.769 | 0.01004 | 0.011 | -76.553
-8 | -0.729 | 0.00975 | 0.011 | -74.732
-7.5 | -0.686 | 0.00952 | 0.011 | -72.031
-7 | -0.639 | 0.00989 | 0.01 | -64.604
-6.5 | -0.589 | 0.00968 | 0.01 | -60.865
-6 | -0.537 | 0.0102 | 0.01 | -52.656
-5.5 | -0.483 | 0.01005 | 0.01 | -48.07
-5 | -0.427 | 0.00987 | 0.009 | -43.244
-4.5 | -0.369 | 0.00978 | 0.009 | -37.687
-4 | -0.309 | 0.00988 | 0.009 | -31.304
-3.5 | -0.249 | 0.01043 | 0.009 | -23.851
-3 | -0.187 | 0.01032 | 0.008 | -18.166
-2.5 | -0.125 | 0.01023 | 0.008 | -12.27
-2 | -0.063 | 0.01011 | 0.008 | -6.226
-1.5 | 0 | 0.01003 | 0.008 | 0.002
-1 | 0.063 | 0.00937 | 0.007 | 6.752
-0.5 | 0.127 | 0.00936 | 0.007 | 13.521
0 | 0.19 | 0.0099 | 0.007 | 19.161
0.5 | 0.253 | 0.00982 | 0.007 | 25.752
1 | 0.316 | 0.00983 | 0.006 | 32.123
1.5 | 0.378 | 0.00832 | 0.006 | 45.495
2 | 0.441 | 0.00832 | 0.006 | 53.024
2.5 | 0.504 | 0.00841 | 0.005 | 59.896
3 | 0.566 | 0.00851 | 0.005 | 66.46
3.5 | 0.628 | 0.00842 | 0.005 | 74.518
4 | 0.689 | 0.00848 | 0.005 | 81.242
4.5 | 0.751 | 0.0086 | 0.004 | 87.269
5 | 0.812 | 0.00882 | 0.004 | 91.968
5.5 | 0.872 | 0.00849 | 0.004 | 102.692
6 | 0.932 | 0.00896 | 0.003 | 103.96
6.5 | 0.991 | 0.00869 | 0.003 | 114.102
7 | 1.05 | 0.00882 | 0.003 | 119.117
7.5 | 1.108 | 0.00855 | 0.002 | 129.562
8 | 1.165 | 0.00965 | 0.002 | 120.743
8.5 | 1.221 | 0.00993 | 0.002 | 122.896
9 | 1.275 | 0.01035 | 0.001 | 123.217
9.5 | 1.328 | 0.0108 | 0.001 | 122.907
10 | 1.378 | 0.01138 | 0.001 | 121.133
10.5 | 1.426 | 0.01208 | 0 | 118.012
11 | 1.469 | 0.01299 | 0 | 113.105
11.5 | 1.508 | 0.01415 | 0 | 106.583
12 | 1.539 | 0.0158 | -0.001 | 97.406
12.5 | 1.564 | 0.01808 | -0.001 | 86.488
13 | 1.581 | 0.0212 | -0.001 | 74.54
13.5 | 1.59 | 0.02559 | -0.002 | 62.126
14 | 1.593 | 0.03126 | -0.002 | 50.977
14.5 | 1.59 | 0.03828 | -0.002 | 41.532
15 | 1.585 | 0.04533 | -0.003 | 34.977
15.5 | 1.578 | 0.05246 | -0.003 | 30.085
16 | 1.569 | 0.05925 | -0.003 | 26.484
16.5 | 1.552 | 0.06654 | -0.003 | 23.329
17 | 1.53 | 0.07375 | -0.004 | 20.751
17.5 | 1.503 | 0.08137 | -0.004 | 18.474
18 | 1.471 | 0.08902 | -0.004 | 16.524
18.5 | 1.434 | 0.09701 | -0.004 | 14.777
19 | 1.391 | 0.10529 | -0.005 | 13.211

## 102. Re 8M Mach 0.25 (2)
BIGFOIL.COM POLAR EXPORT
NACA33114.5
NACA33114.5 |  |  |  | Cl Max: | 1.7676 | at alpha= | 16 | deg
XFOIL ncrit=9 |  |  |  | L/D Max: | 160.089 | at alpha= | 9.5 | deg
Re: | 8000000 |  |  | Cd Min: | 0.20807 | at alpha= | -20 | deg
Mach: | 0.25 |  |  | Cl=0 at alpha= | -1.7438 | deg
|  |  |  | @ Cl=0.1, Cd= | 0.0070914
|  |  |  | @ Cl=0.4, Cd= | 0.0062941
|  |  |  | @ Cl=0.6, Cd= | 0.005573
alpha (deg) | Cl | Cd | Cm | Cl/Cd
-20 | -0.6744 | 0.20807 | 0.0331 | -3.2412
-19.5 | -0.6887 | 0.19183 | 0.0247 | -3.5902
-18.5 | -1.27 | 0.06313 | -0.0684 | -20.1172
-18 | -1.3703 | 0.04761 | -0.0754 | -28.7818
-17.5 | -1.4376 | 0.03727 | -0.0745 | -38.5726
-17 | -1.4889 | 0.02829 | -0.0698 | -52.6299
-16.5 | -1.4917 | 0.02414 | -0.0642 | -61.7937
-16 | -1.476 | 0.02148 | -0.0585 | -68.7151
-15.5 | -1.4505 | 0.01955 | -0.0531 | -74.1944
-15 | -1.4208 | 0.01797 | -0.0475 | -79.0651
-14.5 | -1.3891 | 0.0167 | -0.0418 | -83.1796
-14 | -1.3623 | 0.01563 | -0.0348 | -87.1593
-13.5 | -1.3241 | 0.01473 | -0.0295 | -89.8914
-13 | -1.2633 | 0.01364 | -0.0286 | -92.6173
-12.5 | -1.1997 | 0.01274 | -0.0281 | -94.168
-12 | -1.1466 | 0.01196 | -0.0256 | -95.8696
-11.5 | -1.0771 | 0.01096 | -0.0265 | -98.2755
-11 | -0.9806 | 0.01004 | -0.033 | -97.6693
-10.5 | -0.8983 | 0.00951 | -0.0367 | -94.4585
-10 | -0.8617 | 0.00932 | -0.031 | -92.4571
-9.5 | -0.82 | 0.00915 | -0.0264 | -89.6175
-9 | -0.7738 | 0.00892 | -0.0228 | -86.7489
-8.5 | -0.7261 | 0.0086 | -0.0196 | -84.4302
-8 | -0.676 | 0.00834 | -0.0169 | -81.0552
-7.5 | -0.6244 | 0.00813 | -0.0145 | -76.802
-7 | -0.5721 | 0.00797 | -0.0123 | -71.7817
-6.5 | -0.5198 | 0.00778 | -0.0102 | -66.8123
-6 | -0.4668 | 0.0076 | -0.0083 | -61.4211
-5.5 | -0.4132 | 0.00751 | -0.0066 | -55.02
-5 | -0.3589 | 0.00742 | -0.0051 | -48.3693
-4.5 | -0.3051 | 0.00732 | -0.0035 | -41.6803
-4 | -0.2506 | 0.00729 | -0.0021 | -34.3759
-3.5 | -0.1955 | 0.00723 | -0.0009 | -27.0401
-3 | -0.1403 | 0.00719 | 0.0003 | -19.5132
-2.5 | -0.085 | 0.00718 | 0.0014 | -11.8384
-2 | -0.0289 | 0.00715 | 0.0023 | -4.042
-1.5 | 0.0275 | 0.0071 | 0.0032 | 3.8732
-1 | 0.0837 | 0.0071 | 0.004 | 11.7887
-0.5 | 0.1407 | 0.00707 | 0.0047 | 19.901
0 | 0.1971 | 0.00707 | 0.0055 | 27.8784
0.5 | 0.254 | 0.00706 | 0.0061 | 35.9773
1 | 0.3108 | 0.00704 | 0.0068 | 44.1477
1.5 | 0.3665 | 0.00705 | 0.0076 | 51.9858
2 | 0.4055 | 0.00617 | 0.0117 | 65.7212
2.5 | 0.4524 | 0.00581 | 0.0142 | 77.8657
3 | 0.5022 | 0.00569 | 0.0163 | 88.2601
3.5 | 0.5532 | 0.0056 | 0.0181 | 98.7857
4 | 0.6051 | 0.00557 | 0.0198 | 108.6355
4.5 | 0.6544 | 0.0056 | 0.0221 | 116.8571
5 | 0.708 | 0.0057 | 0.0234 | 124.2105
5.5 | 0.7622 | 0.0058 | 0.0247 | 131.4138
6 | 0.8152 | 0.00597 | 0.0261 | 136.5494
6.5 | 0.8697 | 0.00613 | 0.0273 | 141.876
7 | 0.9269 | 0.0063 | 0.0278 | 147.127
7.5 | 0.9867 | 0.00659 | 0.0278 | 149.7269
8 | 1.0598 | 0.00685 | 0.0249 | 154.7153
8.5 | 1.1317 | 0.00718 | 0.0222 | 157.6184
9 | 1.1929 | 0.00753 | 0.0219 | 158.4197
9.5 | 1.2615 | 0.00788 | 0.02 | 160.0888
10 | 1.3245 | 0.00832 | 0.0193 | 159.1947
10.5 | 1.385 | 0.00873 | 0.0192 | 158.6483
11 | 1.4349 | 0.00924 | 0.0212 | 155.2922
11.5 | 1.4968 | 0.00988 | 0.0205 | 151.498
12 | 1.5581 | 0.01053 | 0.0199 | 147.9677
12.5 | 1.616 | 0.01127 | 0.02 | 143.3895
13 | 1.668 | 0.01213 | 0.0209 | 137.5103
13.5 | 1.713 | 0.01312 | 0.0229 | 130.564
14 | 1.7258 | 0.01403 | 0.0307 | 123.0078
14.5 | 1.7392 | 0.01539 | 0.0374 | 113.0084
15 | 1.7522 | 0.01711 | 0.043 | 102.4079
15.5 | 1.7581 | 0.0197 | 0.0479 | 89.2437
16 | 1.7676 | 0.02266 | 0.051 | 78.0053
16.5 | 1.7664 | 0.02692 | 0.053 | 65.6166
17 | 1.7588 | 0.03235 | 0.0536 | 54.3679
17.5 | 1.7381 | 0.03957 | 0.0528 | 43.9247
18 | 1.7058 | 0.04851 | 0.0505 | 35.1639
18.5 | 1.6565 | 0.05983 | 0.0466 | 27.6868
19 | 1.5921 | 0.07341 | 0.0412 | 21.6878
19.5 | 1.518 | 0.08877 | 0.0344 | 17.1004
20 | 1.444 | 0.1048 | 0.0267 | 13.7786

## 103. Re 8M Mach 0.50 (1)
BIGFOIL.COM POLAR EXPORT
NACA33114.5
NACA33114.5 |  |  |  | Cl Max: | 1.412 | at alpha= | 10.5 | deg
JavaFoil+Calcfoil stall+Eppler ext transition |  |  |  | L/D Max: | 112.281 | at alpha= | 5 | deg
Re: | 8000000 |  |  | Cd Min: | 0.00799 | at alpha= | 5 | deg
Mach: | 0.5 |  |  | Cl=0 at alpha= | -1.5 | deg
|  |  |  | @ Cl=0.1, Cd= | 0.010176
|  |  |  | @ Cl=0.4, Cd= | 0.0096443
|  |  |  | @ Cl=0.6, Cd= | 0.0083638
alpha (deg) | Cl | Cd | Cm | Cl/Cd
-20 | -1.004 | 0.14639 | 0.009 | -6.86
-19.5 | -0.98 | 0.13661 | 0.009 | -7.172
-19 | -0.957 | 0.12599 | 0.009 | -7.597
-18.5 | -0.925 | 0.1368 | 0.009 | -6.761
-18 | -0.899 | 0.12521 | 0.009 | -7.184
-17.5 | -0.875 | 0.11624 | 0.009 | -7.526
-17 | -0.853 | 0.10576 | 0.009 | -8.063
-16.5 | -0.819 | 0.11369 | 0.008 | -7.201
-16 | -0.793 | 0.10477 | 0.008 | -7.573
-15.5 | -0.769 | 0.09682 | 0.009 | -7.942
-15 | -0.739 | 0.10007 | 0.008 | -7.384
-14.5 | -0.713 | 0.0935 | 0.008 | -7.622
-14 | -0.688 | 0.08604 | 0.008 | -7.991
-13.5 | -0.658 | 0.08845 | 0.008 | -7.441
-13 | -0.631 | 0.08286 | 0.007 | -7.621
-12.5 | -0.606 | 0.07571 | 0.008 | -8.005
-12 | -0.577 | 0.07696 | 0.007 | -7.499
-11.5 | -0.55 | 0.07258 | 0.007 | -7.577
-11 | -0.524 | 0.0655 | 0.007 | -8.008
-10.5 | -0.496 | 0.06617 | 0.007 | -7.49
-10 | -0.469 | 0.0617 | 0.007 | -7.597
-9.5 | -0.441 | 0.06051 | 0.007 | -7.29
-9 | -0.414 | 0.05672 | 0.006 | -7.298
-8.5 | -0.386 | 0.0553 | 0.006 | -6.985
-8 | -0.359 | 0.05127 | 0.006 | -7.006
-7.5 | -0.332 | 0.04968 | 0.006 | -6.674
-7 | -0.429 | 0.04659 | 0.006 | -9.211
-6.5 | -0.461 | 0.04135 | 0.006 | -11.151
-6 | -0.547 | 0.00919 | 0.011 | -59.506
-5.5 | -0.508 | 0.00951 | 0.011 | -53.414
-5 | -0.458 | 0.00986 | 0.011 | -46.43
-4.5 | -0.4 | 0.00977 | 0.01 | -41.005
-4 | -0.339 | 0.00972 | 0.01 | -34.852
-3.5 | -0.274 | 0.0102 | 0.01 | -26.896
-3 | -0.208 | 0.01005 | 0.009 | -20.666
-2.5 | -0.139 | 0.00981 | 0.009 | -14.208
-2 | -0.07 | 0.00977 | 0.009 | -7.171
-1.5 | 0 | 0.00965 | 0.009 | 0.002
-1 | 0.071 | 0.01018 | 0.008 | 6.933
-0.5 | 0.141 | 0.01017 | 0.008 | 13.887
0 | 0.212 | 0.00957 | 0.008 | 22.107
0.5 | 0.282 | 0.00959 | 0.007 | 29.395
1 | 0.352 | 0.00961 | 0.007 | 36.631
1.5 | 0.422 | 0.00966 | 0.007 | 43.63
2 | 0.491 | 0.00818 | 0.006 | 60.013
2.5 | 0.56 | 0.0083 | 0.006 | 67.473
3 | 0.629 | 0.00841 | 0.006 | 74.756
3.5 | 0.697 | 0.00812 | 0.005 | 85.795
4 | 0.764 | 0.00834 | 0.005 | 91.63
4.5 | 0.831 | 0.00813 | 0.005 | 102.259
5 | 0.897 | 0.00799 | 0.004 | 112.281
5.5 | 0.962 | 0.00939 | 0.004 | 102.375
6 | 1.025 | 0.0098 | 0.004 | 104.623
6.5 | 1.087 | 0.01021 | 0.003 | 106.46
7 | 1.146 | 0.01098 | 0.003 | 104.384
7.5 | 1.203 | 0.01186 | 0.003 | 101.411
8 | 1.256 | 0.01256 | 0.002 | 100.001
8.5 | 1.303 | 0.01357 | 0.002 | 96.062
9 | 1.345 | 0.015 | 0.001 | 89.637
9.5 | 1.377 | 0.0172 | 0.001 | 80.066
10 | 1.4 | 0.02055 | 0.001 | 68.117
10.5 | 1.412 | 0.02534 | 0 | 55.721
11 | 1.411 | 0.03216 | 0 | 43.858
11.5 | 1.389 | 0.04164 | 0 | 33.347
12 | 1.332 | 0.05473 | -0.001 | 24.333
12.5 | 1.191 | 0.07496 | -0.001 | 15.889
13 | 0.845 | 0.09264 | -0.001 | 9.123
13.5 | 0.873 | 0.09411 | -0.001 | 9.278
14 | 0.901 | 0.09566 | -0.002 | 9.419
14.5 | 0.926 | 0.10269 | -0.002 | 9.019
15 | 0.951 | 0.10929 | -0.002 | 8.703
15.5 | 0.976 | 0.12049 | -0.003 | 8.098

## 104. Re 8M Mach 0.50 (2)
BIGFOIL.COM POLAR EXPORT
NACA33114.5
NACA33114.5 |  |  |  | Cl Max: | 1.8623 | at alpha= | 13.5 | deg
XFOIL ncrit=9 |  |  |  | L/D Max: | 152.685 | at alpha= | 8 | deg
Re: | 8000000 |  |  | Cd Min: | 0.23906 | at alpha= | -20 | deg
Mach: | 0.5 |  |  | Cl=0 at alpha= | -1.8148 | deg
|  |  |  | @ Cl=0.1, Cd= | 0.0073419
|  |  |  | @ Cl=0.4, Cd= | 0.0073581
|  |  |  | @ Cl=0.6, Cd= | 0.0060815
alpha (deg) | Cl | Cd | Cm | Cl/Cd
-20 | -0.6845 | 0.23906 | 0.0443 | -2.8633
-19.5 | -0.6627 | 0.23195 | 0.0401 | -2.8571
-19 | -0.6416 | 0.22445 | 0.0358 | -2.8585
-18.5 | -0.6225 | 0.21634 | 0.0315 | -2.8774
-18 | -0.6071 | 0.20689 | 0.0267 | -2.9344
-17.5 | -0.5871 | 0.19942 | 0.0227 | -2.944
-17 | -0.5661 | 0.19242 | 0.019 | -2.942
-16.5 | -0.5486 | 0.18433 | 0.0149 | -2.9762
-16 | -0.5316 | 0.17633 | 0.011 | -3.0148
-15.5 | -0.5196 | 0.1672 | 0.0067 | -3.1077
-15 | -0.5072 | 0.15849 | 0.0026 | -3.2002
-14.5 | -0.491 | 0.15103 | -0.0009 | -3.251
-14 | -0.4796 | 0.14273 | -0.0046 | -3.3602
-13.5 | -0.4739 | 0.13331 | -0.0089 | -3.5549
-13 | -0.4716 | 0.12347 | -0.0137 | -3.8196
-12.5 | -0.4695 | 0.1137 | -0.0183 | -4.1293
-12 | -0.3963 | 0.0941 | -0.0522 | -4.2115
-11.5 | -0.391 | 0.07937 | -0.0688 | -4.9263
-11 | -0.4041 | 0.06569 | -0.0814 | -6.1516
-10 | -0.4677 | 0.04547 | -0.0952 | -10.2859
-9.5 | -0.515 | 0.03957 | -0.0901 | -13.0149
-9 | -0.5632 | 0.03503 | -0.0786 | -16.0776
-8.5 | -0.5959 | 0.03113 | -0.0656 | -19.1423
-8 | -0.608 | 0.0265 | -0.0549 | -22.9434
-7.5 | -0.6437 | 0.01759 | -0.0419 | -36.5947
-7 | -0.6097 | 0.0105 | -0.0375 | -58.0667
-6.5 | -0.5609 | 0.00937 | -0.031 | -59.8613
-6 | -0.5091 | 0.00874 | -0.0249 | -58.2494
-5.5 | -0.4528 | 0.00839 | -0.0199 | -53.969
-5 | -0.3956 | 0.00808 | -0.0154 | -48.9604
-4.5 | -0.3353 | 0.00791 | -0.0117 | -42.3894
-4 | -0.2744 | 0.00779 | -0.0085 | -35.2246
-3.5 | -0.2129 | 0.00766 | -0.0056 | -27.7937
-3 | -0.15 | 0.00758 | -0.0033 | -19.7889
-2.5 | -0.0873 | 0.0075 | -0.001 | -11.64
-2 | -0.0237 | 0.00745 | 0.0009 | -3.1812
-1.5 | 0.0403 | 0.00737 | 0.0025 | 5.4681
-1 | 0.1041 | 0.00734 | 0.0042 | 14.1826
-0.5 | 0.1684 | 0.00732 | 0.0056 | 23.0055
0 | 0.2329 | 0.00731 | 0.007 | 31.8605
0.5 | 0.2966 | 0.00734 | 0.0085 | 40.4087
1 | 0.3613 | 0.00734 | 0.0098 | 49.2234
1.5 | 0.4255 | 0.00737 | 0.0113 | 57.7341
2 | 0.4727 | 0.00677 | 0.0159 | 69.8227
2.5 | 0.5219 | 0.00629 | 0.0201 | 82.973
3 | 0.5761 | 0.00609 | 0.0237 | 94.5977
3.5 | 0.6323 | 0.00607 | 0.027 | 104.168
4 | 0.6901 | 0.00607 | 0.0302 | 113.6903
4.5 | 0.7454 | 0.0061 | 0.034 | 122.1967
5 | 0.8031 | 0.00628 | 0.0375 | 127.8822
5.5 | 0.8624 | 0.00643 | 0.0408 | 134.1213
6 | 0.9228 | 0.00663 | 0.0441 | 139.1855
7 | 1.0685 | 0.00725 | 0.0463 | 147.3793
7.5 | 1.1648 | 0.00775 | 0.0432 | 150.2968
8 | 1.2566 | 0.00823 | 0.0416 | 152.6853
8.5 | 1.3308 | 0.00875 | 0.0435 | 152.0914
9 | 1.4099 | 0.00935 | 0.0448 | 150.7914
9.5 | 1.4815 | 0.00995 | 0.0478 | 148.8945
10 | 1.55 | 0.01074 | 0.0513 | 144.3203
10.5 | 1.6281 | 0.01158 | 0.0534 | 140.5959
11 | 1.7017 | 0.01266 | 0.0561 | 134.4155
11.5 | 1.7704 | 0.01405 | 0.0592 | 126.0071
12 | 1.8127 | 0.01558 | 0.0657 | 116.3479
12.5 | 1.8342 | 0.01784 | 0.0732 | 102.8139
13 | 1.8514 | 0.021 | 0.079 | 88.1619
13.5 | 1.8623 | 0.02511 | 0.0832 | 74.1657
14 | 1.8488 | 0.03128 | 0.0852 | 59.1049
14.5 | 1.8075 | 0.03987 | 0.0844 | 45.3348
15 | 1.7293 | 0.05157 | 0.0802 | 33.5331
15.5 | 1.6092 | 0.06712 | 0.0719 | 23.975
16 | 1.4677 | 0.08564 | 0.0603 | 17.138
16.5 | 1.3638 | 0.10236 | 0.0495 | 13.3236
17 | 1.2936 | 0.11692 | 0.0401 | 11.064
17.5 | 1.2515 | 0.12926 | 0.0324 | 9.682
18 | 1.2141 | 0.1416 | 0.0243 | 8.5742
18.5 | 1.1922 | 0.15261 | 0.0172 | 7.8121

## 105. Re 10M Mach 0.00 (1)
BIGFOIL.COM POLAR EXPORT
NACA33114.5
NACA33114.5 |  |  |  | Cl Max: | 1.656 | at alpha= | 16.5 | deg
JavaFoil+Calcfoil stall+Eppler ext transition |  |  |  | L/D Max: | 141.137 | at alpha= | 8.5 | deg
Re: | 10000000 |  |  | Cd Min: | 0.00806 | at alpha= | 2.5 | deg
Mach: | 0 |  |  | Cl=0 at alpha= | -1.5 | deg
|  |  |  | @ Cl=0.1, Cd= | 0.0099623
|  |  |  | @ Cl=0.4, Cd= | 0.0085825
|  |  |  | @ Cl=0.6, Cd= | 0.0085711
alpha (deg) | Cl | Cd | Cm | Cl/Cd
-17 | -0.85 | 0.11559 | 0.007 | -7.354
-16.5 | -0.856 | 0.10983 | 0.007 | -7.793
-16 | -0.86 | 0.10428 | 0.007 | -8.246
-15.5 | -0.862 | 0.09885 | 0.007 | -8.722
-15 | -0.863 | 0.09355 | 0.007 | -9.22
-14.5 | -0.861 | 0.08834 | 0.007 | -9.743
-14 | -0.857 | 0.08326 | 0.007 | -10.29
-13.5 | -0.851 | 0.07802 | 0.007 | -10.903
-13 | -0.842 | 0.07313 | 0.007 | -11.515
-12.5 | -0.833 | 0.06722 | 0.008 | -12.391
-12 | -0.986 | 0.0118 | 0.012 | -83.558
-11.5 | -0.968 | 0.01112 | 0.012 | -87.074
-11 | -0.944 | 0.01075 | 0.011 | -87.861
-10.5 | -0.916 | 0.00917 | 0.011 | -99.966
-10 | -0.885 | 0.00945 | 0.011 | -93.586
-9.5 | -0.849 | 0.00981 | 0.011 | -86.587
-9 | -0.81 | 0.00955 | 0.011 | -84.855
-8.5 | -0.769 | 0.00998 | 0.011 | -77.004
-8 | -0.725 | 0.00976 | 0.01 | -74.267
-7.5 | -0.678 | 0.00951 | 0.01 | -71.286
-7 | -0.629 | 0.00996 | 0.01 | -63.15
-6.5 | -0.578 | 0.0098 | 0.01 | -59.031
-6 | -0.526 | 0.00965 | 0.01 | -54.5
-5.5 | -0.471 | 0.00953 | 0.009 | -49.455
-5 | -0.416 | 0.00937 | 0.009 | -44.366
-4.5 | -0.359 | 0.01011 | 0.009 | -35.48
-4 | -0.3 | 0.00998 | 0.009 | -30.098
-3.5 | -0.242 | 0.00988 | 0.008 | -24.452
-3 | -0.182 | 0.00972 | 0.008 | -18.713
-2.5 | -0.122 | 0.00965 | 0.008 | -12.605
-2 | -0.061 | 0.00952 | 0.008 | -6.41
-1.5 | 0 | 0.00945 | 0.007 | 0.002
-1 | 0.061 | 0.01 | 0.007 | 6.13
-0.5 | 0.123 | 0.00994 | 0.007 | 12.341
0 | 0.184 | 0.00986 | 0.007 | 18.651
0.5 | 0.245 | 0.00991 | 0.006 | 24.725
1 | 0.306 | 0.00985 | 0.006 | 31.063
1.5 | 0.367 | 0.00855 | 0.006 | 42.884
2 | 0.428 | 0.00861 | 0.006 | 49.64
2.5 | 0.488 | 0.00806 | 0.005 | 60.585
3 | 0.548 | 0.00852 | 0.005 | 64.342
3.5 | 0.609 | 0.00858 | 0.005 | 70.943
4 | 0.669 | 0.00858 | 0.004 | 77.898
4.5 | 0.728 | 0.00874 | 0.004 | 83.309
5 | 0.788 | 0.00836 | 0.004 | 94.155
5.5 | 0.846 | 0.00852 | 0.003 | 99.301
6 | 0.905 | 0.00896 | 0.003 | 100.985
6.5 | 0.963 | 0.009 | 0.003 | 107.029
7 | 1.021 | 0.0092 | 0.003 | 110.916
7.5 | 1.078 | 0.00885 | 0.002 | 121.816
8 | 1.134 | 0.00858 | 0.002 | 132.151
8.5 | 1.19 | 0.00843 | 0.002 | 141.137
9 | 1.244 | 0.00954 | 0.001 | 130.368
9.5 | 1.297 | 0.00988 | 0.001 | 131.345
10 | 1.349 | 0.0103 | 0.001 | 130.994
10.5 | 1.399 | 0.01078 | 0 | 129.729
11 | 1.446 | 0.01142 | 0 | 126.607
11.5 | 1.49 | 0.01219 | 0 | 122.258
12 | 1.529 | 0.0131 | -0.001 | 116.7
12.5 | 1.562 | 0.01447 | -0.001 | 107.95
13 | 1.589 | 0.01627 | -0.001 | 97.676
13.5 | 1.61 | 0.01885 | -0.002 | 85.412
14 | 1.626 | 0.0223 | -0.002 | 72.906
14.5 | 1.635 | 0.02677 | -0.002 | 61.071
15 | 1.643 | 0.03162 | -0.003 | 51.958
15.5 | 1.65 | 0.0368 | -0.003 | 44.828
16 | 1.654 | 0.04219 | -0.003 | 39.215
16.5 | 1.656 | 0.04773 | -0.003 | 34.683
17 | 1.654 | 0.05346 | -0.004 | 30.941
17.5 | 1.65 | 0.05935 | -0.004 | 27.799
18 | 1.643 | 0.06543 | -0.004 | 25.115
18.5 | 1.634 | 0.07167 | -0.004 | 22.8
19 | 1.622 | 0.0781 | -0.005 | 20.772
19.5 | 1.608 | 0.08468 | -0.005 | 18.992
20 | 1.592 | 0.09131 | -0.005 | 17.432

## 106. Re 10M Mach 0.00 (2)
BIGFOIL.COM POLAR EXPORT
NACA33114.5
NACA33114.5 |  |  |  | Cl Max: | 1.8037 | at alpha= | 18.5 | deg
XFOIL ncrit=9 |  |  |  | L/D Max: | 167.234 | at alpha= | 10 | deg
Re: | 10000000 |  |  | Cd Min: | 0.05032 | at alpha= | 20 | deg
Mach: | 0 |  |  | Cl=0 at alpha= | -1.7148 | deg
|  |  |  | @ Cl=0.1, Cd= | 0.006792
|  |  |  | @ Cl=0.4, Cd= | 0.005971
|  |  |  | @ Cl=0.6, Cd= | 0.0053575
alpha (deg) | Cl | Cd | Cm | Cl/Cd
-20 | -1.7087 | 0.02288 | -0.0533 | -74.6809
-19.5 | -1.6848 | 0.02132 | -0.0503 | -79.0244
-19 | -1.6608 | 0.01983 | -0.047 | -83.7519
-18.5 | -1.6351 | 0.01848 | -0.0435 | -88.4794
-18 | -1.6071 | 0.01731 | -0.04 | -92.8423
-17.5 | -1.5752 | 0.0164 | -0.0366 | -96.0488
-17 | -1.5437 | 0.01549 | -0.0331 | -99.6578
-16.5 | -1.511 | 0.01468 | -0.0294 | -102.9292
-16 | -1.4774 | 0.01403 | -0.0256 | -105.3029
-15.5 | -1.4476 | 0.01346 | -0.0207 | -107.5483
-15 | -1.4274 | 0.01301 | -0.0137 | -109.7156
-14.5 | -1.3715 | 0.0124 | -0.014 | -110.6048
-14 | -1.3139 | 0.01182 | -0.0146 | -111.1591
-13.5 | -1.2553 | 0.01127 | -0.0153 | -111.3842
-13 | -1.2032 | 0.01076 | -0.0146 | -111.8216
-12.5 | -1.1508 | 0.0102 | -0.0139 | -112.8235
-12 | -1.0811 | 0.00958 | -0.017 | -112.8497
-11.5 | -0.9845 | 0.00894 | -0.026 | -110.123
-11 | -0.9307 | 0.0087 | -0.0254 | -106.977
-10.5 | -0.8912 | 0.00856 | -0.0217 | -104.1121
-10 | -0.8487 | 0.00845 | -0.0186 | -100.4379
-9.5 | -0.8049 | 0.00837 | -0.0158 | -96.1649
-9 | -0.7585 | 0.00812 | -0.0135 | -93.4113
-8.5 | -0.7102 | 0.00793 | -0.0116 | -89.5586
-8 | -0.6604 | 0.00775 | -0.0101 | -85.2129
-7.5 | -0.6096 | 0.00761 | -0.0086 | -80.1051
-7 | -0.5586 | 0.00749 | -0.0073 | -74.5794
-6.5 | -0.508 | 0.00733 | -0.0058 | -69.3042
-6 | -0.4564 | 0.00722 | -0.0045 | -63.2133
-5.5 | -0.4041 | 0.00715 | -0.0034 | -56.5175
-5 | -0.3516 | 0.00707 | -0.0024 | -49.7313
-4.5 | -0.2992 | 0.007 | -0.0013 | -42.7429
-4 | -0.2461 | 0.00697 | -0.0003 | -35.3085
-3.5 | -0.193 | 0.00693 | 0.0006 | -27.8499
-3 | -0.1394 | 0.00691 | 0.0014 | -20.1737
-2.5 | -0.0854 | 0.00688 | 0.0022 | -12.4128
-2 | -0.0312 | 0.00686 | 0.0029 | -4.5481
-1.5 | 0.0235 | 0.00681 | 0.0035 | 3.4508
-1 | 0.0781 | 0.0068 | 0.0041 | 11.4853
-0.5 | 0.1332 | 0.00678 | 0.0046 | 19.646
0 | 0.1878 | 0.00678 | 0.0052 | 27.6991
0.5 | 0.243 | 0.00675 | 0.0056 | 36
1 | 0.2979 | 0.00674 | 0.0061 | 44.1988
1.5 | 0.352 | 0.00676 | 0.0067 | 52.071
2 | 0.3933 | 0.00602 | 0.0098 | 65.3322
2.5 | 0.4398 | 0.00568 | 0.0118 | 77.4296
3 | 0.4877 | 0.00552 | 0.0137 | 88.3514
3.5 | 0.5382 | 0.00543 | 0.015 | 99.116
4 | 0.588 | 0.00536 | 0.0164 | 109.7015
4.5 | 0.6362 | 0.00535 | 0.0182 | 118.9159
5 | 0.6875 | 0.0054 | 0.0193 | 127.3148
5.5 | 0.7402 | 0.00549 | 0.0201 | 134.827
6 | 0.7911 | 0.00564 | 0.0212 | 140.266
6.5 | 0.8425 | 0.00576 | 0.0222 | 146.2674
7 | 0.8947 | 0.00588 | 0.0229 | 152.1599
7.5 | 0.9461 | 0.0061 | 0.0238 | 155.0984
8 | 1.0018 | 0.00628 | 0.0236 | 159.5223
8.5 | 1.0673 | 0.00654 | 0.0212 | 163.1957
9 | 1.1314 | 0.00686 | 0.019 | 164.9271
9.5 | 1.1938 | 0.00714 | 0.0172 | 167.1989
10 | 1.2576 | 0.00752 | 0.0149 | 167.234
10.5 | 1.3176 | 0.00789 | 0.0134 | 166.9962
11 | 1.3718 | 0.00831 | 0.0132 | 165.0782
11.5 | 1.4161 | 0.0088 | 0.0149 | 160.9205
12 | 1.4731 | 0.00934 | 0.0138 | 157.7195
12.5 | 1.5284 | 0.00994 | 0.0129 | 153.7626
13 | 1.5817 | 0.01062 | 0.0122 | 148.936
13.5 | 1.6334 | 0.01141 | 0.0117 | 143.1551
14 | 1.6812 | 0.01223 | 0.0118 | 137.4652
14.5 | 1.7217 | 0.01312 | 0.0132 | 131.2271
15 | 1.7295 | 0.01396 | 0.021 | 123.8897
15.5 | 1.7443 | 0.01506 | 0.0266 | 115.8234
16 | 1.7586 | 0.01642 | 0.0316 | 107.1011
16.5 | 1.7721 | 0.0182 | 0.0356 | 97.3681
17 | 1.7851 | 0.02033 | 0.0387 | 87.8062
17.5 | 1.7931 | 0.02314 | 0.0411 | 77.4892
18 | 1.8014 | 0.02632 | 0.0426 | 68.4422
18.5 | 1.8037 | 0.03039 | 0.0433 | 59.3518
19 | 1.797 | 0.03569 | 0.0431 | 50.3502
19.5 | 1.781 | 0.04242 | 0.042 | 41.9849
20 | 1.7589 | 0.05032 | 0.0399 | 34.9543

## 107. Re 10M Mach 0.10 (1)
BIGFOIL.COM POLAR EXPORT
NACA33114.5
NACA33114.5 |  |  |  | Cl Max: | 1.645 | at alpha= | 16 | deg
JavaFoil+Calcfoil stall+Eppler ext transition |  |  |  | L/D Max: | 140.477 | at alpha= | 8.5 | deg
Re: | 10000000 |  |  | Cd Min: | 0.00803 | at alpha= | 2 | deg
Mach: | 0.1 |  |  | Cl=0 at alpha= | -1.5 | deg
|  |  |  | @ Cl=0.1, Cd= | 0.010027
|  |  |  | @ Cl=0.4, Cd= | 0.0082857
|  |  |  | @ Cl=0.6, Cd= | 0.0085902
alpha (deg) | Cl | Cd | Cm | Cl/Cd
-16.5 | -0.826 | 0.11155 | 0.007 | -7.402
-16 | -0.833 | 0.10582 | 0.007 | -7.87
-15.5 | -0.838 | 0.10025 | 0.007 | -8.359
-15 | -0.841 | 0.09478 | 0.007 | -8.873
-14.5 | -0.842 | 0.08954 | 0.007 | -9.401
-14 | -0.84 | 0.08447 | 0.007 | -9.947
-13.5 | -0.836 | 0.07942 | 0.007 | -10.529
-13 | -0.83 | 0.07459 | 0.007 | -11.124
-12.5 | -0.821 | 0.06941 | 0.007 | -11.831
-12 | -0.812 | 0.06342 | 0.008 | -12.797
-11.5 | -0.961 | 0.01132 | 0.012 | -84.905
-11 | -0.939 | 0.01085 | 0.011 | -86.538
-10.5 | -0.913 | 0.00929 | 0.011 | -98.288
-10 | -0.883 | 0.00954 | 0.011 | -92.556
-9.5 | -0.848 | 0.0099 | 0.011 | -85.669
-9 | -0.81 | 0.00964 | 0.011 | -84.067
-8.5 | -0.769 | 0.01003 | 0.011 | -76.743
-8 | -0.726 | 0.00981 | 0.01 | -73.961
-7.5 | -0.679 | 0.0096 | 0.01 | -70.756
-7 | -0.631 | 0.01003 | 0.01 | -62.887
-6.5 | -0.58 | 0.00986 | 0.01 | -58.841
-6 | -0.528 | 0.0097 | 0.01 | -54.382
-5.5 | -0.473 | 0.00954 | 0.009 | -49.631
-5 | -0.417 | 0.00941 | 0.009 | -44.349
-4.5 | -0.36 | 0.01016 | 0.009 | -35.437
-4 | -0.302 | 0.01003 | 0.009 | -30.101
-3.5 | -0.243 | 0.00987 | 0.008 | -24.583
-3 | -0.183 | 0.00976 | 0.008 | -18.735
-2.5 | -0.122 | 0.00963 | 0.008 | -12.701
-2 | -0.061 | 0.00962 | 0.008 | -6.375
-1.5 | 0 | 0.00949 | 0.008 | 0.002
-1 | 0.062 | 0.01004 | 0.007 | 6.136
-0.5 | 0.123 | 0.01002 | 0.007 | 12.299
0 | 0.185 | 0.0099 | 0.007 | 18.669
0.5 | 0.246 | 0.00992 | 0.006 | 24.822
1 | 0.307 | 0.00991 | 0.006 | 31.022
1.5 | 0.369 | 0.00855 | 0.006 | 43.11
2 | 0.43 | 0.00803 | 0.006 | 53.472
2.5 | 0.49 | 0.00812 | 0.005 | 60.4
3 | 0.551 | 0.00855 | 0.005 | 64.486
3.5 | 0.612 | 0.0086 | 0.005 | 71.128
4 | 0.672 | 0.00867 | 0.004 | 77.448
4.5 | 0.732 | 0.00881 | 0.004 | 83.019
5 | 0.791 | 0.00842 | 0.004 | 93.945
5.5 | 0.85 | 0.00858 | 0.004 | 99.092
6 | 0.909 | 0.00903 | 0.003 | 100.697
6.5 | 0.968 | 0.00904 | 0.003 | 107.086
7 | 1.025 | 0.00928 | 0.003 | 110.545
7.5 | 1.083 | 0.00892 | 0.002 | 121.333
8 | 1.139 | 0.00866 | 0.002 | 131.592
8.5 | 1.195 | 0.0085 | 0.002 | 140.477
9 | 1.249 | 0.00964 | 0.001 | 129.608
9.5 | 1.302 | 0.00998 | 0.001 | 130.451
10 | 1.354 | 0.01042 | 0.001 | 129.898
10.5 | 1.404 | 0.01093 | 0 | 128.424
11 | 1.451 | 0.0116 | 0 | 125.037
11.5 | 1.493 | 0.01241 | 0 | 120.364
12 | 1.531 | 0.0134 | -0.001 | 114.282
12.5 | 1.563 | 0.01484 | -0.001 | 105.383
13 | 1.589 | 0.01686 | -0.001 | 94.246
13.5 | 1.609 | 0.01963 | -0.002 | 81.942
14 | 1.622 | 0.02349 | -0.002 | 69.056
14.5 | 1.63 | 0.02816 | -0.002 | 57.9
15 | 1.637 | 0.03337 | -0.003 | 49.034
15.5 | 1.642 | 0.03874 | -0.003 | 42.377
16 | 1.645 | 0.04432 | -0.003 | 37.109
16.5 | 1.644 | 0.05006 | -0.003 | 32.839
17 | 1.64 | 0.05591 | -0.004 | 29.338
17.5 | 1.634 | 0.06204 | -0.004 | 26.332
18 | 1.624 | 0.0683 | -0.004 | 23.779
18.5 | 1.612 | 0.07477 | -0.004 | 21.56
19 | 1.597 | 0.08126 | -0.005 | 19.655
19.5 | 1.58 | 0.08803 | -0.005 | 17.943
20 | 1.559 | 0.09508 | -0.005 | 16.398

## 108. Re 10M Mach 0.10 (2)
BIGFOIL.COM POLAR EXPORT
NACA33114.5
NACA33114.5 |  |  |  | Cl Max: | 1.7949 | at alpha= | 18 | deg
XFOIL ncrit=9 |  |  |  | L/D Max: | 167.424 | at alpha= | 10 | deg
Re: | 10000000 |  |  | Cd Min: | 0.05688 | at alpha= | 20 | deg
Mach: | 0.1 |  |  | Cl=0 at alpha= | -1.7173 | deg
|  |  |  | @ Cl=0.1, Cd= | 0.0068024
|  |  |  | @ Cl=0.4, Cd= | 0.0060017
|  |  |  | @ Cl=0.6, Cd= | 0.0053783
alpha (deg) | Cl | Cd | Cm | Cl/Cd
-20 | -1.7112 | 0.0246 | -0.059 | -69.561
-19.5 | -1.687 | 0.02291 | -0.0561 | -73.636
-19 | -1.6624 | 0.02133 | -0.0528 | -77.9372
-18.5 | -1.6367 | 0.01986 | -0.0493 | -82.4119
-18 | -1.6104 | 0.01845 | -0.0455 | -87.2846
-17.5 | -1.5799 | 0.01735 | -0.0418 | -91.0605
-17 | -1.5497 | 0.01626 | -0.0379 | -95.3075
-16.5 | -1.5177 | 0.0153 | -0.034 | -99.1961
-16 | -1.484 | 0.01453 | -0.03 | -102.1335
-15.5 | -1.4515 | 0.01387 | -0.0255 | -104.6503
-15 | -1.4278 | 0.01334 | -0.019 | -107.0315
-14.5 | -1.3837 | 0.01275 | -0.0165 | -108.5255
-14 | -1.3256 | 0.01211 | -0.0168 | -109.4633
-13.5 | -1.2661 | 0.01151 | -0.0174 | -110
-13 | -1.2113 | 0.01099 | -0.0169 | -110.2184
-12.5 | -1.1595 | 0.01046 | -0.0158 | -110.8509
-12 | -1.0899 | 0.00978 | -0.0185 | -111.4417
-11.5 | -0.9932 | 0.00909 | -0.0271 | -109.2629
-11 | -0.9351 | 0.0088 | -0.0272 | -106.2614
-10.5 | -0.896 | 0.00865 | -0.0232 | -103.5838
-10 | -0.8535 | 0.00853 | -0.0199 | -100.0586
-9.5 | -0.8094 | 0.00844 | -0.017 | -95.9005
-9 | -0.7624 | 0.00819 | -0.0146 | -93.0891
-8.5 | -0.714 | 0.00798 | -0.0126 | -89.4737
-8 | -0.6641 | 0.0078 | -0.0108 | -85.141
-7.5 | -0.6131 | 0.00764 | -0.0093 | -80.2487
-7 | -0.5618 | 0.00752 | -0.0078 | -74.7074
-6.5 | -0.5106 | 0.00736 | -0.0063 | -69.375
-6 | -0.4589 | 0.00725 | -0.0049 | -63.2966
-5.5 | -0.4063 | 0.00717 | -0.0038 | -56.6667
-5 | -0.3533 | 0.00709 | -0.0027 | -49.8307
-4.5 | -0.3007 | 0.00702 | -0.0015 | -42.8348
-4 | -0.2473 | 0.00699 | -0.0005 | -35.3791
-3.5 | -0.1938 | 0.00695 | 0.0005 | -27.8849
-3 | -0.1399 | 0.00691 | 0.0013 | -20.246
-2.5 | -0.0856 | 0.00689 | 0.0021 | -12.4238
-2 | -0.0311 | 0.00686 | 0.0029 | -4.5335
-1.5 | 0.0239 | 0.00682 | 0.0035 | 3.5044
-1 | 0.0789 | 0.00681 | 0.0041 | 11.5859
-0.5 | 0.1342 | 0.00679 | 0.0046 | 19.7644
0 | 0.1891 | 0.00679 | 0.0052 | 27.8498
0.5 | 0.2448 | 0.00676 | 0.0057 | 36.213
1 | 0.2998 | 0.00676 | 0.0062 | 44.3491
1.5 | 0.3543 | 0.00677 | 0.0068 | 52.3338
2 | 0.396 | 0.00603 | 0.0099 | 65.6716
2.5 | 0.4426 | 0.0057 | 0.012 | 77.6491
3 | 0.4907 | 0.00554 | 0.0139 | 88.574
3.5 | 0.5416 | 0.00544 | 0.0152 | 99.5588
4 | 0.5916 | 0.00538 | 0.0167 | 109.9628
4.5 | 0.64 | 0.00537 | 0.0186 | 119.1806
5 | 0.6917 | 0.00542 | 0.0197 | 127.6199
5.5 | 0.7446 | 0.00551 | 0.0206 | 135.1361
6 | 0.7957 | 0.00566 | 0.0217 | 140.583
6.5 | 0.8476 | 0.00578 | 0.0227 | 146.6436
7 | 0.9 | 0.00591 | 0.0236 | 152.2843
7.5 | 0.9518 | 0.00613 | 0.0245 | 155.2692
8 | 1.0083 | 0.00631 | 0.0243 | 159.794
8.5 | 1.075 | 0.0066 | 0.0218 | 162.8788
9 | 1.1407 | 0.0069 | 0.0194 | 165.3188
9.5 | 1.203 | 0.0072 | 0.0178 | 167.0833
10 | 1.2674 | 0.00757 | 0.0156 | 167.424
10.5 | 1.3276 | 0.00797 | 0.0143 | 166.5747
11 | 1.3822 | 0.0084 | 0.0142 | 164.5476
11.5 | 1.4276 | 0.00889 | 0.0159 | 160.5849
12 | 1.485 | 0.00946 | 0.0149 | 156.9767
12.5 | 1.5406 | 0.01008 | 0.0141 | 152.8373
13 | 1.5945 | 0.0108 | 0.0135 | 147.6389
13.5 | 1.6465 | 0.01161 | 0.0132 | 141.8174
14 | 1.6929 | 0.01243 | 0.0139 | 136.1947
14.5 | 1.7239 | 0.01333 | 0.0173 | 129.3248
15 | 1.7349 | 0.01428 | 0.0244 | 121.4916
15.5 | 1.7488 | 0.01551 | 0.03 | 112.7531
16 | 1.7627 | 0.01704 | 0.0348 | 103.4448
16.5 | 1.7745 | 0.01908 | 0.0387 | 93.0031
17 | 1.7865 | 0.02148 | 0.0416 | 83.1704
17.5 | 1.7922 | 0.02471 | 0.0437 | 72.5293
18 | 1.7949 | 0.02862 | 0.0449 | 62.7149
18.5 | 1.7947 | 0.03321 | 0.0451 | 54.041
19 | 1.7813 | 0.03954 | 0.0443 | 45.0506
19.5 | 1.7575 | 0.04749 | 0.0424 | 37.0078
20 | 1.7251 | 0.05688 | 0.0394 | 30.3288

## 109. Re 10M Mach 0.25 (1)
BIGFOIL.COM POLAR EXPORT
NACA33114.5
NACA33114.5 |  |  |  | Cl Max: | 1.593 | at alpha= | 14 | deg
JavaFoil+Calcfoil stall+Eppler ext transition |  |  |  | L/D Max: | 134.722 | at alpha= | 8 | deg
Re: | 10000000 |  |  | Cd Min: | 0.00813 | at alpha= | 1.5 | deg
Mach: | 0.25 |  |  | Cl=0 at alpha= | -1.5 | deg
|  |  |  | @ Cl=0.1, Cd= | 0.00962
|  |  |  | @ Cl=0.4, Cd= | 0.0081605
|  |  |  | @ Cl=0.6, Cd= | 0.0088384
alpha (deg) | Cl | Cd | Cm | Cl/Cd
-15 | -0.656 | 0.10443 | 0.007 | -6.283
-14.5 | -0.681 | 0.09819 | 0.007 | -6.937
-14 | -0.702 | 0.09218 | 0.007 | -7.616
-13.5 | -0.719 | 0.08658 | 0.007 | -8.3
-13 | -0.731 | 0.0811 | 0.007 | -9.011
-12.5 | -0.738 | 0.07606 | 0.007 | -9.708
-12 | -0.741 | 0.07115 | 0.007 | -10.42
-11.5 | -0.74 | 0.06638 | 0.007 | -11.145
-11 | -0.734 | 0.06186 | 0.007 | -11.862
-10.5 | -0.716 | 0.06358 | 0.006 | -11.257
-10 | -0.861 | 0.01077 | 0.011 | -79.962
-9.5 | -0.836 | 0.00921 | 0.011 | -90.734
-9 | -0.804 | 0.00946 | 0.011 | -85.002
-8.5 | -0.769 | 0.00977 | 0.011 | -78.651
-8 | -0.729 | 0.00951 | 0.011 | -76.677
-7.5 | -0.686 | 0.00991 | 0.011 | -69.205
-7 | -0.639 | 0.00965 | 0.01 | -66.214
-6.5 | -0.589 | 0.00945 | 0.01 | -62.358
-6 | -0.537 | 0.00995 | 0.01 | -54.018
-5.5 | -0.483 | 0.00981 | 0.01 | -49.217
-5 | -0.427 | 0.00967 | 0.009 | -44.139
-4.5 | -0.369 | 0.00972 | 0.009 | -37.935
-4 | -0.309 | 0.01022 | 0.009 | -30.257
-3.5 | -0.249 | 0.01006 | 0.009 | -24.738
-3 | -0.188 | 0.00996 | 0.008 | -18.831
-2.5 | -0.126 | 0.00986 | 0.008 | -12.73
-2 | -0.063 | 0.00977 | 0.008 | -6.443
-1.5 | 0 | 0.00965 | 0.008 | 0.002
-1 | 0.063 | 0.00962 | 0.007 | 6.58
-0.5 | 0.127 | 0.00962 | 0.007 | 13.165
0 | 0.19 | 0.00952 | 0.007 | 19.925
0.5 | 0.253 | 0.00953 | 0.007 | 26.53
1 | 0.316 | 0.00955 | 0.006 | 33.068
1.5 | 0.379 | 0.00813 | 0.006 | 46.556
2 | 0.441 | 0.00822 | 0.006 | 53.638
2.5 | 0.504 | 0.00831 | 0.005 | 60.6
3 | 0.566 | 0.0088 | 0.005 | 64.277
3.5 | 0.628 | 0.00887 | 0.005 | 70.797
4 | 0.689 | 0.00836 | 0.005 | 82.452
4.5 | 0.751 | 0.00851 | 0.004 | 88.177
5 | 0.812 | 0.00871 | 0.004 | 93.197
5.5 | 0.872 | 0.00837 | 0.004 | 104.252
6 | 0.932 | 0.00886 | 0.003 | 105.183
6.5 | 0.992 | 0.00858 | 0.003 | 115.606
7 | 1.05 | 0.00916 | 0.003 | 114.675
7.5 | 1.108 | 0.00887 | 0.002 | 124.969
8 | 1.165 | 0.00865 | 0.002 | 134.722
8.5 | 1.221 | 0.0098 | 0.002 | 124.679
9 | 1.276 | 0.01018 | 0.001 | 125.374
9.5 | 1.328 | 0.01063 | 0.001 | 124.958
10 | 1.379 | 0.01116 | 0.001 | 123.528
10.5 | 1.427 | 0.01188 | 0 | 120.041
11 | 1.471 | 0.01273 | 0 | 115.534
11.5 | 1.509 | 0.01394 | 0 | 108.214
12 | 1.54 | 0.01555 | -0.001 | 99.042
12.5 | 1.564 | 0.01787 | -0.001 | 87.56
13 | 1.581 | 0.02108 | -0.001 | 75.002
13.5 | 1.59 | 0.02559 | -0.002 | 62.108
14 | 1.593 | 0.0312 | -0.002 | 51.064
14.5 | 1.592 | 0.03761 | -0.002 | 42.331
15 | 1.589 | 0.04409 | -0.003 | 36.027
15.5 | 1.583 | 0.05068 | -0.003 | 31.226
16 | 1.573 | 0.05744 | -0.003 | 27.385
16.5 | 1.556 | 0.06433 | -0.003 | 24.191
17 | 1.534 | 0.07135 | -0.004 | 21.503
17.5 | 1.507 | 0.07876 | -0.004 | 19.135
18 | 1.475 | 0.0862 | -0.004 | 17.107
18.5 | 1.437 | 0.09421 | -0.004 | 15.252
19 | 1.394 | 0.10241 | -0.005 | 13.609

## 110. Re 10M Mach 0.25 (2)
BIGFOIL.COM POLAR EXPORT
NACA33114.5
NACA33114.5 |  |  |  | Cl Max: | 1.7776 | at alpha= | 16 | deg
XFOIL ncrit=9 |  |  |  | L/D Max: | 166.97 | at alpha= | 10 | deg
Re: | 10000000 |  |  | Cd Min: | 0.10124 | at alpha= | 20 | deg
Mach: | 0.25 |  |  | Cl=0 at alpha= | -1.7319 | deg
|  |  |  | @ Cl=0.1, Cd= | 0.0068471
|  |  |  | @ Cl=0.4, Cd= | 0.0063112
|  |  |  | @ Cl=0.6, Cd= | 0.0054943
alpha (deg) | Cl | Cd | Cm | Cl/Cd
-11 | -0.9519 | 0.00945 | -0.0394 | -100.7302
-10.5 | -0.9199 | 0.00922 | -0.0327 | -99.7722
-10 | -0.8783 | 0.00902 | -0.028 | -97.3725
-9.5 | -0.8336 | 0.00884 | -0.024 | -94.2986
-9 | -0.7842 | 0.00859 | -0.021 | -91.2922
-8.5 | -0.7338 | 0.00837 | -0.0182 | -87.6703
-8 | -0.6834 | 0.00808 | -0.0156 | -84.5792
-7.5 | -0.6317 | 0.00786 | -0.0132 | -80.369
-7 | -0.579 | 0.0077 | -0.0111 | -75.1948
-6.5 | -0.5249 | 0.00755 | -0.0093 | -69.5232
-6 | -0.4719 | 0.00739 | -0.0074 | -63.8566
-5.5 | -0.4181 | 0.00729 | -0.0057 | -57.3525
-5 | -0.3632 | 0.0072 | -0.0043 | -50.4444
-4.5 | -0.3085 | 0.00712 | -0.0029 | -43.3287
-4 | -0.254 | 0.00708 | -0.0015 | -35.8757
-3.5 | -0.1981 | 0.00703 | -0.0004 | -28.1792
-3 | -0.1428 | 0.00698 | 0.0008 | -20.4585
-2.5 | -0.0866 | 0.00696 | 0.0017 | -12.4425
-2 | -0.0303 | 0.00691 | 0.0026 | -4.3849
-1.5 | 0.0262 | 0.00689 | 0.0034 | 3.8026
-1 | 0.0833 | 0.00685 | 0.0041 | 12.1606
-0.5 | 0.1399 | 0.00684 | 0.0049 | 20.4532
0 | 0.1969 | 0.00682 | 0.0055 | 28.871
0.5 | 0.2542 | 0.00681 | 0.0061 | 37.3275
1 | 0.3108 | 0.00683 | 0.0068 | 45.5051
1.5 | 0.3676 | 0.00682 | 0.0074 | 53.9003
2 | 0.4109 | 0.00614 | 0.0107 | 66.9218
3 | 0.5077 | 0.00561 | 0.0152 | 90.4991
3.5 | 0.56 | 0.00551 | 0.0168 | 101.6334
4 | 0.6109 | 0.00549 | 0.0187 | 111.275
4.5 | 0.6613 | 0.00547 | 0.0207 | 120.8958
5 | 0.7148 | 0.00551 | 0.0221 | 129.7278
5.5 | 0.7684 | 0.00566 | 0.0234 | 135.7597
6 | 0.8216 | 0.00579 | 0.0248 | 141.8998
6.5 | 0.8754 | 0.00591 | 0.0262 | 148.1218
7 | 0.9286 | 0.0061 | 0.0276 | 152.2295
7.5 | 0.9847 | 0.0063 | 0.0284 | 156.3016
8 | 1.0469 | 0.00652 | 0.0279 | 160.5675
8.5 | 1.1192 | 0.00689 | 0.0251 | 162.4383
9 | 1.1908 | 0.00718 | 0.0226 | 165.8496
9.5 | 1.2544 | 0.00759 | 0.0217 | 165.2701
10 | 1.3224 | 0.00792 | 0.02 | 166.9697
10.5 | 1.3827 | 0.00843 | 0.0198 | 164.0214
11 | 1.4385 | 0.00892 | 0.0206 | 161.2668
11.5 | 1.4916 | 0.00945 | 0.0219 | 157.8413
12 | 1.5527 | 0.01009 | 0.0214 | 153.885
12.5 | 1.6102 | 0.01087 | 0.0215 | 148.1325
13 | 1.6624 | 0.0117 | 0.0225 | 142.0855
13.5 | 1.711 | 0.01267 | 0.0238 | 135.0434
14 | 1.7368 | 0.01376 | 0.029 | 126.2209
14.5 | 1.7498 | 0.01501 | 0.036 | 116.5756
15 | 1.7621 | 0.01668 | 0.042 | 105.6415
15.5 | 1.7687 | 0.01907 | 0.0471 | 92.7478
16 | 1.7776 | 0.02196 | 0.0506 | 80.9472
16.5 | 1.7762 | 0.02614 | 0.0528 | 67.9495
17 | 1.7731 | 0.03108 | 0.0537 | 57.0495
17.5 | 1.7556 | 0.03786 | 0.0531 | 46.3708
18 | 1.7266 | 0.04635 | 0.0511 | 37.2513
18.5 | 1.6862 | 0.05657 | 0.0479 | 29.8073
19 | 1.6274 | 0.06931 | 0.043 | 23.48
19.5 | 1.552 | 0.08461 | 0.0363 | 18.343
20 | 1.4717 | 0.10124 | 0.0285 | 14.5367

## 111. Re 10M Mach 0.50 (1)
BIGFOIL.COM POLAR EXPORT
NACA33114.5
NACA33114.5 |  |  |  | Cl Max: | 1.414 | at alpha= | 10.5 | deg
JavaFoil+Calcfoil stall+Eppler ext transition |  |  |  | L/D Max: | 108.22 | at alpha= | 6.5 | deg
Re: | 10000000 |  |  | Cd Min: | 0.00801 | at alpha= | 4.5 | deg
Mach: | 0.5 |  |  | Cl=0 at alpha= | -1.5 | deg
|  |  |  | @ Cl=0.1, Cd= | 0.0098376
|  |  |  | @ Cl=0.4, Cd= | 0.0093131
|  |  |  | @ Cl=0.6, Cd= | 0.0082285
alpha (deg) | Cl | Cd | Cm | Cl/Cd
-20 | -1.007 | 0.14472 | 0.009 | -6.959
-19.5 | -0.986 | 0.13165 | 0.01 | -7.487
-19 | -1.048 | 0.05686 | 0.013 | -18.422
-18.5 | -0.926 | 0.13188 | 0.009 | -7.018
-18 | -0.9 | 0.12307 | 0.009 | -7.316
-17.5 | -0.877 | 0.11289 | 0.009 | -7.769
-17 | -0.994 | 0.02342 | 0.014 | -42.444
-16.5 | -0.82 | 0.11177 | 0.008 | -7.332
-16 | -0.795 | 0.10224 | 0.009 | -7.779
-15.5 | -0.773 | 0.09281 | 0.009 | -8.326
-15 | -0.74 | 0.09826 | 0.008 | -7.528
-14.5 | -0.714 | 0.09175 | 0.008 | -7.78
-14 | -0.69 | 0.08353 | 0.008 | -8.257
-13.5 | -0.659 | 0.08679 | 0.008 | -7.59
-13 | -0.632 | 0.08123 | 0.008 | -7.781
-12.5 | -0.607 | 0.0742 | 0.008 | -8.183
-12 | -0.578 | 0.0759 | 0.007 | -7.61
-11.5 | -0.55 | 0.07144 | 0.007 | -7.705
-11 | -0.526 | 0.06406 | 0.008 | -8.205
-10.5 | -0.496 | 0.06523 | 0.007 | -7.606
-10 | -0.469 | 0.06064 | 0.007 | -7.741
-9.5 | -0.441 | 0.05969 | 0.007 | -7.396
-9 | -0.414 | 0.05565 | 0.007 | -7.445
-8.5 | -0.387 | 0.05471 | 0.006 | -7.065
-8 | -0.36 | 0.05065 | 0.006 | -7.099
-7.5 | -0.332 | 0.04914 | 0.006 | -6.753
-7 | -0.429 | 0.04613 | 0.006 | -9.309
-6.5 | -0.462 | 0.04067 | 0.007 | -11.351
-6 | -0.547 | 0.00954 | 0.011 | -57.377
-5.5 | -0.508 | 0.00923 | 0.011 | -55.02
-5 | -0.458 | 0.00966 | 0.011 | -47.436
-4.5 | -0.401 | 0.00962 | 0.01 | -41.641
-4 | -0.339 | 0.00938 | 0.01 | -36.114
-3.5 | -0.274 | 0.00984 | 0.01 | -27.891
-3 | -0.208 | 0.00969 | 0.009 | -21.415
-2.5 | -0.139 | 0.00952 | 0.009 | -14.64
-2 | -0.07 | 0.00944 | 0.009 | -7.42
-1.5 | 0 | 0.00992 | 0.009 | 0.002
-1 | 0.071 | 0.00985 | 0.008 | 7.167
-0.5 | 0.141 | 0.00982 | 0.008 | 14.388
0 | 0.212 | 0.0098 | 0.008 | 21.604
0.5 | 0.282 | 0.0093 | 0.007 | 30.315
1 | 0.352 | 0.00932 | 0.007 | 37.765
1.5 | 0.422 | 0.00931 | 0.007 | 45.273
2 | 0.491 | 0.00851 | 0.006 | 57.681
2.5 | 0.56 | 0.00813 | 0.006 | 68.866
3 | 0.629 | 0.0083 | 0.006 | 75.736
3.5 | 0.697 | 0.00845 | 0.005 | 82.482
4 | 0.764 | 0.00822 | 0.005 | 93.039
4.5 | 0.831 | 0.00801 | 0.005 | 103.831
5 | 0.897 | 0.00852 | 0.004 | 105.358
5.5 | 0.962 | 0.00926 | 0.004 | 103.85
6 | 1.026 | 0.00963 | 0.004 | 106.468
6.5 | 1.087 | 0.01005 | 0.003 | 108.22
7 | 1.147 | 0.01081 | 0.003 | 106.131
7.5 | 1.204 | 0.01164 | 0.003 | 103.435
8 | 1.257 | 0.01234 | 0.002 | 101.819
8.5 | 1.305 | 0.01324 | 0.002 | 98.594
9 | 1.346 | 0.01469 | 0.001 | 91.637
9.5 | 1.38 | 0.01677 | 0.001 | 82.251
10 | 1.403 | 0.01999 | 0.001 | 70.17
10.5 | 1.414 | 0.02489 | 0 | 56.793
11 | 1.412 | 0.03175 | 0 | 44.472
11.5 | 1.389 | 0.04124 | 0 | 33.69
12 | 1.333 | 0.05435 | -0.001 | 24.519
12.5 | 1.193 | 0.07368 | -0.001 | 16.186
13 | 0.847 | 0.08972 | -0.001 | 9.437
13.5 | 0.875 | 0.09102 | -0.002 | 9.612
14 | 0.903 | 0.09194 | -0.002 | 9.826
14.5 | 0.923 | 0.10906 | -0.002 | 8.464
15 | 0.941 | 0.13356 | -0.002 | 7.045
15.5 | 0.968 | 0.14491 | -0.002 | 6.681

## 112. Re 10M Mach 0.50 (2)
BIGFOIL.COM POLAR EXPORT
NACA33114.5
NACA33114.5 |  |  |  | Cl Max: | 1.8963 | at alpha= | 13.5 | deg
XFOIL ncrit=9 |  |  |  | L/D Max: | 160.128 | at alpha= | 8 | deg
Re: | 10000000 |  |  | Cd Min: | 0.23755 | at alpha= | -20 | deg
Mach: | 0.5 |  |  | Cl=0 at alpha= | -1.8028 | deg
|  |  |  | @ Cl=0.1, Cd= | 0.007101
|  |  |  | @ Cl=0.4, Cd= | 0.0071096
|  |  |  | @ Cl=0.6, Cd= | 0.0059962
alpha (deg) | Cl | Cd | Cm | Cl/Cd
-20 | -0.6889 | 0.23755 | 0.0441 | -2.9
-19.5 | -0.6675 | 0.23028 | 0.0398 | -2.8986
-19 | -0.6456 | 0.22324 | 0.0357 | -2.892
-18.5 | -0.627 | 0.21498 | 0.0313 | -2.9166
-18 | -0.6112 | 0.20589 | 0.0266 | -2.9686
-17.5 | -0.5922 | 0.19808 | 0.0224 | -2.9897
-17 | -0.5722 | 0.19075 | 0.0186 | -2.9997
-16.5 | -0.5547 | 0.18274 | 0.0145 | -3.0355
-16 | -0.5361 | 0.17534 | 0.0108 | -3.0575
-15.5 | -0.5259 | 0.16577 | 0.0063 | -3.1725
-15 | -0.5166 | 0.15633 | 0.0017 | -3.3045
-14.5 | -0.5025 | 0.14846 | -0.002 | -3.3848
-14 | -0.4917 | 0.14013 | -0.0058 | -3.5089
-13.5 | -0.4683 | 0.12834 | -0.0166 | -3.6489
-13 | -0.4627 | 0.11576 | -0.0261 | -3.9971
-12.5 | -0.3968 | 0.09726 | -0.0574 | -4.0798
-12 | -0.3958 | 0.08529 | -0.0683 | -4.6406
-11.5 | -0.4112 | 0.07318 | -0.0775 | -5.619
-11 | -0.4269 | 0.05994 | -0.0895 | -7.1221
-10.5 | -0.463 | 0.04974 | -0.0966 | -9.3084
-10 | -0.4943 | 0.04358 | -0.0958 | -11.3424
-9.5 | -0.5414 | 0.03819 | -0.089 | -14.1765
-9 | -0.593 | 0.0338 | -0.0758 | -17.5444
-8.5 | -0.6323 | 0.02887 | -0.0625 | -21.9016
-8 | -0.6443 | 0.02381 | -0.0515 | -27.0601
-7.5 | -0.6703 | 0.01297 | -0.0413 | -51.6808
-7 | -0.6252 | 0.00969 | -0.0355 | -64.5201
-6.5 | -0.5749 | 0.00885 | -0.0289 | -64.9605
-6 | -0.5202 | 0.00834 | -0.0231 | -62.3741
-5.5 | -0.4617 | 0.00806 | -0.0184 | -57.2829
-5 | -0.4021 | 0.0078 | -0.0143 | -51.5513
-4.5 | -0.3414 | 0.00763 | -0.0107 | -44.7444
-4 | -0.2794 | 0.00754 | -0.0077 | -37.0557
-3.5 | -0.2169 | 0.00742 | -0.0049 | -29.2318
-3 | -0.1535 | 0.00732 | -0.0026 | -20.9699
-2.5 | -0.0896 | 0.00724 | -0.0006 | -12.3757
-2 | -0.0254 | 0.00718 | 0.0012 | -3.5376
-1.5 | 0.039 | 0.00712 | 0.0028 | 5.4775
-1 | 0.1032 | 0.0071 | 0.0044 | 14.5352
-0.5 | 0.1682 | 0.00706 | 0.0057 | 23.8244
0 | 0.2324 | 0.00707 | 0.0071 | 32.8713
0.5 | 0.2972 | 0.00707 | 0.0084 | 42.0368
1 | 0.3621 | 0.00708 | 0.0097 | 51.1441
1.5 | 0.4261 | 0.00713 | 0.0112 | 59.7616
2 | 0.4901 | 0.00712 | 0.0127 | 68.8343
2.5 | 0.5303 | 0.00624 | 0.0187 | 84.984
3 | 0.5829 | 0.00602 | 0.0225 | 96.8272
3.5 | 0.6405 | 0.00594 | 0.0255 | 107.8283
4 | 0.6989 | 0.00591 | 0.0286 | 118.2572
4.5 | 0.7541 | 0.00596 | 0.0324 | 126.5268
5 | 0.8132 | 0.00606 | 0.0357 | 134.1914
5.5 | 0.8737 | 0.00622 | 0.0388 | 140.4662
6 | 0.9308 | 0.00643 | 0.0427 | 144.7589
6.5 | 0.9912 | 0.00663 | 0.0462 | 149.5023
7 | 1.0582 | 0.00689 | 0.0486 | 153.5849
7.5 | 1.1448 | 0.00734 | 0.0474 | 155.9673
8 | 1.2474 | 0.00779 | 0.0437 | 160.1284
8.5 | 1.3297 | 0.00836 | 0.0441 | 159.055
9.5 | 1.4848 | 0.0095 | 0.0477 | 156.2947
10 | 1.549 | 0.01012 | 0.0523 | 153.0632
10.5 | 1.6248 | 0.01102 | 0.0547 | 147.441
11 | 1.7025 | 0.01189 | 0.0573 | 143.1876
11.5 | 1.773 | 0.01314 | 0.0605 | 134.9315
12.5 | 1.865 | 0.01664 | 0.0718 | 112.0793
13 | 1.8859 | 0.01938 | 0.0784 | 97.3117
13.5 | 1.8963 | 0.0233 | 0.0833 | 81.3863
14 | 1.8862 | 0.02899 | 0.0861 | 65.0638
14.5 | 1.8492 | 0.03705 | 0.0861 | 49.9109
15 | 1.7785 | 0.048 | 0.0828 | 37.0521
15.5 | 1.6688 | 0.06247 | 0.0756 | 26.7136
16 | 1.5203 | 0.08105 | 0.064 | 18.7576
16.5 | 1.4062 | 0.09825 | 0.0528 | 14.3125
17 | 1.3189 | 0.11425 | 0.0422 | 11.544
17.5 | 1.2738 | 0.1268 | 0.0343 | 10.0457
18 | 1.2319 | 0.1395 | 0.026 | 8.8308
18.5 | 1.21 | 0.15041 | 0.0189 | 8.0447

## 113. Re 12M Mach 0.00 (1)
BIGFOIL.COM POLAR EXPORT
NACA33114.5
NACA33114.5 |  |  |  | Cl Max: | 1.659 | at alpha= | 16.5 | deg
JavaFoil+Calcfoil stall+Eppler ext transition |  |  |  | L/D Max: | 144.557 | at alpha= | 9 | deg
Re: | 12000000 |  |  | Cd Min: | 0.00844 | at alpha= | 5.5 | deg
Mach: | 0 |  |  | Cl=0 at alpha= | -1.5 | deg
|  |  |  | @ Cl=0.1, Cd= | 0.0097437
|  |  |  | @ Cl=0.4, Cd= | 0.0090087
|  |  |  | @ Cl=0.6, Cd= | 0.0085126
alpha (deg) | Cl | Cd | Cm | Cl/Cd
-17.5 | -0.843 | 0.12029 | 0.007 | -7.01
-17 | -0.851 | 0.11464 | 0.007 | -7.42
-16.5 | -0.856 | 0.10871 | 0.007 | -7.878
-16 | -0.861 | 0.10341 | 0.007 | -8.322
-15.5 | -0.863 | 0.09794 | 0.007 | -8.809
-15 | -0.863 | 0.09266 | 0.007 | -9.315
-14.5 | -0.861 | 0.08742 | 0.007 | -9.854
-14 | -0.858 | 0.08232 | 0.007 | -10.418
-13.5 | -0.851 | 0.07728 | 0.007 | -11.018
-13 | -0.844 | 0.072 | 0.008 | -11.717
-12.5 | -0.997 | 0.0126 | 0.012 | -79.08
-12 | -0.989 | 0.0114 | 0.012 | -86.706
-11.5 | -0.969 | 0.01088 | 0.012 | -89.077
-11 | -0.945 | 0.00925 | 0.011 | -102.095
-10.5 | -0.917 | 0.00952 | 0.011 | -96.269
-10 | -0.885 | 0.00927 | 0.011 | -95.505
-9.5 | -0.849 | 0.00959 | 0.011 | -88.528
-9 | -0.811 | 0.00999 | 0.011 | -81.101
-8.5 | -0.769 | 0.00974 | 0.011 | -78.978
-8 | -0.725 | 0.00954 | 0.01 | -75.958
-7.5 | -0.678 | 0.00935 | 0.01 | -72.521
-7 | -0.629 | 0.00979 | 0.01 | -64.235
-6.5 | -0.578 | 0.00958 | 0.01 | -60.364
-6 | -0.526 | 0.00945 | 0.01 | -55.644
-5.5 | -0.471 | 0.00936 | 0.009 | -50.368
-5 | -0.416 | 0.01 | 0.009 | -41.556
-4.5 | -0.359 | 0.00991 | 0.009 | -36.167
-4 | -0.3 | 0.00972 | 0.009 | -30.919
-3.5 | -0.242 | 0.00963 | 0.008 | -25.095
-3 | -0.182 | 0.00952 | 0.008 | -19.114
-2.5 | -0.122 | 0.0094 | 0.008 | -12.952
-2 | -0.061 | 0.00935 | 0.008 | -6.529
-1.5 | 0 | 0.0098 | 0.007 | 0.002
-1 | 0.061 | 0.00975 | 0.007 | 6.287
-0.5 | 0.123 | 0.00974 | 0.007 | 12.597
0 | 0.184 | 0.00963 | 0.007 | 19.097
0.5 | 0.245 | 0.00968 | 0.006 | 25.309
1 | 0.306 | 0.00965 | 0.006 | 31.696
1.5 | 0.367 | 0.00962 | 0.006 | 38.113
2 | 0.428 | 0.00849 | 0.006 | 50.331
2.5 | 0.488 | 0.00897 | 0.005 | 54.401
3 | 0.548 | 0.00847 | 0.005 | 64.742
3.5 | 0.609 | 0.00852 | 0.005 | 71.438
4 | 0.669 | 0.00852 | 0.004 | 78.492
4.5 | 0.728 | 0.00868 | 0.004 | 83.845
5 | 0.788 | 0.00886 | 0.004 | 88.857
5.5 | 0.847 | 0.00844 | 0.003 | 100.355
6 | 0.905 | 0.00887 | 0.003 | 101.998
6.5 | 0.963 | 0.00895 | 0.003 | 107.693
7 | 1.021 | 0.00916 | 0.003 | 111.425
7.5 | 1.078 | 0.00878 | 0.002 | 122.767
8 | 1.134 | 0.00897 | 0.002 | 126.506
8.5 | 1.19 | 0.00878 | 0.002 | 135.479
9 | 1.245 | 0.00861 | 0.001 | 144.557
9.5 | 1.298 | 0.00979 | 0.001 | 132.523
10 | 1.35 | 0.01019 | 0.001 | 132.519
10.5 | 1.4 | 0.01068 | 0 | 131.062
11 | 1.447 | 0.01131 | 0 | 127.99
11.5 | 1.491 | 0.01205 | 0 | 123.666
12 | 1.529 | 0.01302 | -0.001 | 117.487
12.5 | 1.562 | 0.01437 | -0.001 | 108.698
13 | 1.589 | 0.01623 | -0.001 | 97.944
13.5 | 1.61 | 0.01884 | -0.002 | 85.456
14 | 1.625 | 0.02228 | -0.002 | 72.965
14.5 | 1.636 | 0.02642 | -0.002 | 61.947
15 | 1.645 | 0.03094 | -0.003 | 53.178
15.5 | 1.653 | 0.03586 | -0.003 | 46.078
16 | 1.658 | 0.04097 | -0.003 | 40.47
16.5 | 1.659 | 0.04622 | -0.003 | 35.903
17 | 1.658 | 0.05171 | -0.004 | 32.065
17.5 | 1.654 | 0.05748 | -0.004 | 28.77
18 | 1.647 | 0.06346 | -0.004 | 25.952
18.5 | 1.638 | 0.06955 | -0.004 | 23.548
19 | 1.626 | 0.07581 | -0.005 | 21.449
19.5 | 1.612 | 0.08232 | -0.005 | 19.578
20 | 1.595 | 0.0889 | -0.005 | 17.943

## 114. Re 12M Mach 0.00 (2)
BIGFOIL.COM POLAR EXPORT
NACA33114.5
NACA33114.5 |  |  |  | Cl Max: | 1.817 | at alpha= | 18.5 | deg
XFOIL ncrit=9 |  |  |  | L/D Max: | 172.928 | at alpha= | 10 | deg
Re: | 12000000 |  |  | Cd Min: | 0.04788 | at alpha= | 20 | deg
Mach: | 0 |  |  | Cl=0 at alpha= | -1.7064 | deg
|  |  |  | @ Cl=0.1, Cd= | 0.00661
|  |  |  | @ Cl=0.4, Cd= | 0.0059714
|  |  |  | @ Cl=0.6, Cd= | 0.0053186
alpha (deg) | Cl | Cd | Cm | Cl/Cd
-20 | -1.7323 | 0.02139 | -0.0513 | -80.9864
-19.5 | -1.7051 | 0.02011 | -0.0484 | -84.7887
-19 | -1.677 | 0.01892 | -0.0453 | -88.6364
-18.5 | -1.6481 | 0.01781 | -0.042 | -92.5379
-18 | -1.6196 | 0.01669 | -0.0384 | -97.0401
-17.5 | -1.5873 | 0.01583 | -0.035 | -100.2716
-17 | -1.5555 | 0.01495 | -0.0314 | -104.0468
-16.5 | -1.5236 | 0.01413 | -0.0275 | -107.8273
-16 | -1.4917 | 0.01347 | -0.0233 | -110.7424
-15.5 | -1.4672 | 0.01297 | -0.0172 | -113.1226
-15 | -1.4244 | 0.01239 | -0.0149 | -114.9637
-14.5 | -1.3682 | 0.01179 | -0.0152 | -116.0475
-14 | -1.3107 | 0.01123 | -0.0157 | -116.7142
-13.5 | -1.253 | 0.01072 | -0.0163 | -116.8843
-13 | -1.2071 | 0.01029 | -0.0141 | -117.3081
-12.5 | -1.1393 | 0.00979 | -0.0167 | -116.3739
-12 | -1.0456 | 0.00909 | -0.0251 | -115.0275
-11.5 | -0.9826 | 0.00873 | -0.0266 | -112.5544
-11 | -0.9447 | 0.00855 | -0.0226 | -110.4912
-10.5 | -0.902 | 0.00837 | -0.0196 | -107.7658
-10 | -0.8586 | 0.00827 | -0.0167 | -103.821
-9.5 | -0.8125 | 0.00816 | -0.0144 | -99.5711
-9 | -0.764 | 0.00797 | -0.0125 | -95.8595
-8.5 | -0.7153 | 0.00776 | -0.0107 | -92.1778
-8 | -0.6652 | 0.00756 | -0.0092 | -87.9894
-7.5 | -0.6146 | 0.00742 | -0.0077 | -82.8302
-7 | -0.5632 | 0.00731 | -0.0064 | -77.0451
-6.5 | -0.5113 | 0.00718 | -0.0052 | -71.2117
-6 | -0.4599 | 0.00706 | -0.0039 | -65.1416
-5.5 | -0.4075 | 0.00698 | -0.0028 | -58.3811
-5 | -0.3543 | 0.00692 | -0.0019 | -51.1994
-4.5 | -0.3018 | 0.00686 | -0.0008 | -43.9942
-4 | -0.2484 | 0.00681 | 0.0001 | -36.4758
-3.5 | -0.1948 | 0.00678 | 0.001 | -28.7316
-3 | -0.1412 | 0.00675 | 0.0018 | -20.9185
-2.5 | -0.0867 | 0.00672 | 0.0025 | -12.9018
-2 | -0.032 | 0.00666 | 0.0031 | -4.8048
-1.5 | 0.0225 | 0.00665 | 0.0037 | 3.3835
-1 | 0.0778 | 0.00661 | 0.0042 | 11.77
-0.5 | 0.1324 | 0.00661 | 0.0047 | 20.0303
0 | 0.1877 | 0.00658 | 0.0052 | 28.5258
0.5 | 0.243 | 0.00657 | 0.0056 | 36.9863
1 | 0.2977 | 0.00659 | 0.0061 | 45.1745
1.5 | 0.3528 | 0.00657 | 0.0066 | 53.6986
2 | 0.397 | 0.00599 | 0.0091 | 66.2771
2.5 | 0.4438 | 0.0057 | 0.0111 | 77.8596
3 | 0.4918 | 0.00546 | 0.0128 | 90.0733
3.5 | 0.5429 | 0.00537 | 0.014 | 101.0987
4 | 0.5921 | 0.00533 | 0.0156 | 111.0882
4.5 | 0.6407 | 0.00526 | 0.0173 | 121.8061
5 | 0.6923 | 0.00528 | 0.0183 | 131.1174
5.5 | 0.7444 | 0.0054 | 0.0192 | 137.8519
6 | 0.7962 | 0.00552 | 0.0201 | 144.2391
6.5 | 0.8478 | 0.00561 | 0.021 | 151.123
7 | 0.8981 | 0.00577 | 0.0222 | 155.6499
7.5 | 0.9491 | 0.00593 | 0.0232 | 160.0506
8 | 1.002 | 0.00608 | 0.0237 | 164.8026
8.5 | 1.0574 | 0.00635 | 0.0235 | 166.5197
9 | 1.1238 | 0.0066 | 0.0208 | 170.2727
9.5 | 1.1846 | 0.00694 | 0.0193 | 170.6916
10 | 1.252 | 0.00724 | 0.0163 | 172.9282
10.5 | 1.3138 | 0.00768 | 0.0144 | 171.0677
11 | 1.3701 | 0.00816 | 0.0136 | 167.9044
11.5 | 1.4201 | 0.00861 | 0.0141 | 164.9361
12 | 1.4691 | 0.00905 | 0.0149 | 162.3315
12.5 | 1.5243 | 0.00964 | 0.014 | 158.1224
13 | 1.5772 | 0.01032 | 0.0134 | 152.8295
13.5 | 1.6281 | 0.01115 | 0.013 | 146.0179
14 | 1.6749 | 0.01203 | 0.0133 | 139.2269
14.5 | 1.7172 | 0.01291 | 0.0144 | 133.0132
15 | 1.7363 | 0.0138 | 0.0198 | 125.8188
15.5 | 1.7515 | 0.01482 | 0.0255 | 118.1849
16 | 1.7662 | 0.01608 | 0.0306 | 109.8383
16.5 | 1.7802 | 0.01775 | 0.0348 | 100.293
17 | 1.7934 | 0.01979 | 0.038 | 90.6215
17.5 | 1.8027 | 0.02242 | 0.0406 | 80.4059
18 | 1.8141 | 0.02528 | 0.0422 | 71.7603
18.5 | 1.817 | 0.02918 | 0.0431 | 62.2687
19 | 1.8169 | 0.03373 | 0.0432 | 53.866
19.5 | 1.7988 | 0.04051 | 0.0423 | 44.4039
20 | 1.7804 | 0.04788 | 0.0404 | 37.1846

## 115. Re 12M Mach 0.10 (1)
BIGFOIL.COM POLAR EXPORT
NACA33114.5
NACA33114.5 |  |  |  | Cl Max: | 1.648 | at alpha= | 16 | deg
JavaFoil+Calcfoil stall+Eppler ext transition |  |  |  | L/D Max: | 141.741 | at alpha= | 8.5 | deg
Re: | 12000000 |  |  | Cd Min: | 0.00839 | at alpha= | 2.5 | deg
Mach: | 0.1 |  |  | Cl=0 at alpha= | -1.5 | deg
|  |  |  | @ Cl=0.1, Cd= | 0.0097338
|  |  |  | @ Cl=0.4, Cd= | 0.0091118
|  |  |  | @ Cl=0.6, Cd= | 0.0085102
alpha (deg) | Cl | Cd | Cm | Cl/Cd
-17 | -0.817 | 0.11629 | 0.007 | -7.028
-16.5 | -0.826 | 0.11059 | 0.007 | -7.47
-16 | -0.833 | 0.1049 | 0.007 | -7.944
-15.5 | -0.838 | 0.09937 | 0.007 | -8.438
-15 | -0.842 | 0.09392 | 0.007 | -8.96
-14.5 | -0.842 | 0.08896 | 0.007 | -9.468
-14 | -0.841 | 0.08387 | 0.007 | -10.024
-13.5 | -0.837 | 0.07853 | 0.007 | -10.661
-13 | -0.831 | 0.07354 | 0.007 | -11.3
-12.5 | -0.823 | 0.06832 | 0.008 | -12.039
-12 | -0.977 | 0.0118 | 0.012 | -82.768
-11.5 | -0.962 | 0.01109 | 0.012 | -86.75
-11 | -0.94 | 0.01065 | 0.012 | -88.253
-10.5 | -0.913 | 0.00963 | 0.011 | -94.849
-10 | -0.883 | 0.00933 | 0.011 | -94.673
-9.5 | -0.849 | 0.00968 | 0.011 | -87.664
-9 | -0.811 | 0.00941 | 0.011 | -86.161
-8.5 | -0.769 | 0.00986 | 0.011 | -78.073
-8 | -0.726 | 0.00958 | 0.01 | -75.725
-7.5 | -0.68 | 0.00939 | 0.01 | -72.368
-7 | -0.631 | 0.0098 | 0.01 | -64.381
-6.5 | -0.58 | 0.00964 | 0.01 | -60.162
-6 | -0.528 | 0.0095 | 0.01 | -55.536
-5.5 | -0.473 | 0.00936 | 0.009 | -50.593
-5 | -0.417 | 0.01005 | 0.009 | -41.526
-4.5 | -0.36 | 0.00991 | 0.009 | -36.338
-4 | -0.302 | 0.00976 | 0.009 | -30.924
-3.5 | -0.243 | 0.00962 | 0.008 | -25.237
-3 | -0.183 | 0.00951 | 0.008 | -19.219
-2.5 | -0.122 | 0.00938 | 0.008 | -13.03
-2 | -0.061 | 0.00934 | 0.008 | -6.566
-1.5 | 0 | 0.00926 | 0.008 | 0.002
-1 | 0.062 | 0.00974 | 0.007 | 6.324
-0.5 | 0.123 | 0.00973 | 0.007 | 12.67
0 | 0.185 | 0.00966 | 0.007 | 19.129
0.5 | 0.246 | 0.00969 | 0.006 | 25.395
1 | 0.307 | 0.0097 | 0.006 | 31.701
1.5 | 0.369 | 0.00962 | 0.006 | 38.328
2 | 0.43 | 0.00862 | 0.006 | 49.846
2.5 | 0.49 | 0.00839 | 0.005 | 58.483
3 | 0.551 | 0.00847 | 0.005 | 65.068
3.5 | 0.612 | 0.00852 | 0.005 | 71.805
4 | 0.672 | 0.00859 | 0.004 | 78.203
4.5 | 0.732 | 0.00869 | 0.004 | 84.235
5 | 0.791 | 0.00887 | 0.004 | 89.176
5.5 | 0.851 | 0.00851 | 0.004 | 99.969
6 | 0.909 | 0.00897 | 0.003 | 101.332
6.5 | 0.968 | 0.009 | 0.003 | 107.482
7 | 1.026 | 0.00923 | 0.003 | 111.076
7.5 | 1.083 | 0.00885 | 0.002 | 122.35
8 | 1.139 | 0.0086 | 0.002 | 132.431
8.5 | 1.195 | 0.00843 | 0.002 | 141.741
9 | 1.25 | 0.00954 | 0.001 | 131.003
9.5 | 1.303 | 0.00989 | 0.001 | 131.755
10 | 1.355 | 0.01031 | 0.001 | 131.389
10.5 | 1.404 | 0.01082 | 0 | 129.82
11 | 1.451 | 0.01148 | 0 | 126.368
11.5 | 1.494 | 0.01226 | 0 | 121.861
12 | 1.532 | 0.01331 | -0.001 | 115.141
12.5 | 1.564 | 0.01476 | -0.001 | 105.923
13 | 1.589 | 0.0168 | -0.001 | 94.607
13.5 | 1.608 | 0.01964 | -0.002 | 81.899
14 | 1.622 | 0.02339 | -0.002 | 69.342
14.5 | 1.632 | 0.0278 | -0.002 | 58.682
15 | 1.639 | 0.03255 | -0.003 | 50.361
15.5 | 1.645 | 0.03772 | -0.003 | 43.607
16 | 1.648 | 0.04301 | -0.003 | 38.329
16.5 | 1.648 | 0.04845 | -0.003 | 34.009
17 | 1.644 | 0.05415 | -0.004 | 30.362
17.5 | 1.637 | 0.06013 | -0.004 | 27.232
18 | 1.628 | 0.06622 | -0.004 | 24.585
18.5 | 1.616 | 0.07252 | -0.004 | 22.278
19 | 1.601 | 0.07899 | -0.005 | 20.265
19.5 | 1.583 | 0.08571 | -0.005 | 18.467
20 | 1.562 | 0.09272 | -0.005 | 16.85

## 116. Re 12M Mach 0.10 (2)
BIGFOIL.COM POLAR EXPORT
NACA33114.5
NACA33114.5 |  |  |  | Cl Max: | 1.8096 | at alpha= | 18 | deg
XFOIL ncrit=9 |  |  |  | L/D Max: | 172.863 | at alpha= | 10 | deg
Re: | 12000000 |  |  | Cd Min: | 0.05405 | at alpha= | 20 | deg
Mach: | 0.1 |  |  | Cl=0 at alpha= | -1.7089 | deg
|  |  |  | @ Cl=0.1, Cd= | 0.00662
|  |  |  | @ Cl=0.4, Cd= | 0.0060081
|  |  |  | @ Cl=0.6, Cd= | 0.0053339
alpha (deg) | Cl | Cd | Cm | Cl/Cd
-20 | -1.7373 | 0.02291 | -0.0572 | -75.8315
-19.5 | -1.7114 | 0.02138 | -0.0541 | -80.0468
-19 | -1.6847 | 0.01999 | -0.0508 | -84.2771
-18.5 | -1.6564 | 0.01874 | -0.0473 | -88.3885
-18 | -1.6261 | 0.01764 | -0.0437 | -92.1825
-17.5 | -1.5931 | 0.01673 | -0.0402 | -95.2241
-17 | -1.5622 | 0.01568 | -0.0363 | -99.6301
-16.5 | -1.5303 | 0.01475 | -0.0322 | -103.7492
-16 | -1.4974 | 0.01398 | -0.028 | -107.1102
-15.5 | -1.4683 | 0.01338 | -0.0227 | -109.7384
-15 | -1.4357 | 0.01279 | -0.0179 | -112.2518
-14.5 | -1.3805 | 0.01213 | -0.0177 | -113.8087
-14 | -1.3224 | 0.0115 | -0.018 | -114.9913
-13.5 | -1.2636 | 0.01094 | -0.0184 | -115.5027
-13 | -1.2172 | 0.01047 | -0.016 | -116.256
-12.5 | -1.1499 | 0.00995 | -0.0182 | -115.5678
-12 | -1.0556 | 0.00928 | -0.0262 | -113.75
-11.5 | -0.9867 | 0.00885 | -0.0287 | -111.4915
-11 | -0.9496 | 0.00866 | -0.0243 | -109.6536
-10.5 | -0.9071 | 0.00845 | -0.0211 | -107.3491
-10 | -0.8636 | 0.00834 | -0.018 | -103.5492
-9.5 | -0.8173 | 0.00822 | -0.0155 | -99.4282
-9 | -0.7681 | 0.00804 | -0.0136 | -95.5348
-8.5 | -0.7192 | 0.00782 | -0.0116 | -91.9693
-8 | -0.6689 | 0.0076 | -0.0099 | -88.0132
-7.5 | -0.6181 | 0.00746 | -0.0083 | -82.8552
-7 | -0.5665 | 0.00734 | -0.0069 | -77.1798
-6.5 | -0.514 | 0.00722 | -0.0057 | -71.1911
-6 | -0.4624 | 0.00709 | -0.0043 | -65.2186
-5.5 | -0.4097 | 0.007 | -0.0031 | -58.5286
-5 | -0.3562 | 0.00693 | -0.0021 | -51.3997
-4.5 | -0.3033 | 0.00688 | -0.001 | -44.0843
-4 | -0.2497 | 0.00682 | 0 | -36.6129
-3.5 | -0.1957 | 0.0068 | 0.0008 | -28.7794
-3 | -0.1418 | 0.00676 | 0.0017 | -20.9763
-2.5 | -0.0869 | 0.00673 | 0.0024 | -12.9123
-2 | -0.0319 | 0.00667 | 0.003 | -4.7826
-1.5 | 0.0229 | 0.00666 | 0.0037 | 3.4384
-1 | 0.0785 | 0.00662 | 0.0042 | 11.858
-0.5 | 0.1335 | 0.00662 | 0.0048 | 20.1662
0 | 0.1891 | 0.00659 | 0.0052 | 28.695
0.5 | 0.2447 | 0.00658 | 0.0057 | 37.1884
1 | 0.2998 | 0.0066 | 0.0062 | 45.4242
1.5 | 0.3551 | 0.00658 | 0.0067 | 53.9666
2 | 0.3997 | 0.00601 | 0.0092 | 66.5058
2.5 | 0.4466 | 0.00572 | 0.0113 | 78.0769
3 | 0.495 | 0.00547 | 0.0131 | 90.4936
3.5 | 0.5462 | 0.00538 | 0.0143 | 101.5242
4 | 0.5957 | 0.00534 | 0.0159 | 111.5543
4.5 | 0.6447 | 0.00527 | 0.0176 | 122.334
5 | 0.6965 | 0.00529 | 0.0187 | 131.6635
5.5 | 0.7488 | 0.00543 | 0.0197 | 137.9006
6 | 0.8011 | 0.00554 | 0.0206 | 144.6029
6.5 | 0.8529 | 0.00564 | 0.0216 | 151.2234
7 | 0.9034 | 0.0058 | 0.0229 | 155.7586
7.5 | 0.955 | 0.00595 | 0.0239 | 160.5042
8 | 1.0082 | 0.00611 | 0.0244 | 165.0082
8.5 | 1.0649 | 0.0064 | 0.0241 | 166.3906
9 | 1.1324 | 0.00664 | 0.0214 | 170.5422
9.5 | 1.1941 | 0.007 | 0.0199 | 170.5857
10 | 1.2619 | 0.0073 | 0.017 | 172.863
10.5 | 1.3243 | 0.00774 | 0.0152 | 171.0982
11 | 1.3805 | 0.00824 | 0.0146 | 167.5364
11.5 | 1.4299 | 0.00871 | 0.0155 | 164.1676
12 | 1.481 | 0.00916 | 0.016 | 161.6812
12.5 | 1.5366 | 0.00977 | 0.0152 | 157.2774
13 | 1.59 | 0.01049 | 0.0148 | 151.5729
13.5 | 1.6409 | 0.01136 | 0.0146 | 144.4454
14 | 1.6862 | 0.01224 | 0.0154 | 137.7614
14.5 | 1.7287 | 0.01315 | 0.0165 | 131.4601
15 | 1.7412 | 0.0141 | 0.0233 | 123.4894
15.5 | 1.756 | 0.01526 | 0.029 | 115.0721
16 | 1.7706 | 0.01666 | 0.0339 | 106.2785
16.5 | 1.7835 | 0.01855 | 0.038 | 96.1456
17 | 1.7954 | 0.02087 | 0.041 | 86.0278
17.5 | 1.8025 | 0.02391 | 0.0433 | 75.3869
18 | 1.8096 | 0.02736 | 0.0446 | 66.1404
18.5 | 1.8094 | 0.03183 | 0.0451 | 56.8457
19 | 1.8035 | 0.03728 | 0.0446 | 48.3771
19.5 | 1.7769 | 0.04534 | 0.0429 | 39.1906
20 | 1.7492 | 0.05405 | 0.0403 | 32.3626

## 117. Re 12M Mach 0.25 (1)
BIGFOIL.COM POLAR EXPORT
NACA33114.5
NACA33114.5 |  |  |  | Cl Max: | 1.594 | at alpha= | 14 | deg
JavaFoil+Calcfoil stall+Eppler ext transition |  |  |  | L/D Max: | 135.645 | at alpha= | 8 | deg
Re: | 12000000 |  |  | Cd Min: | 0.00812 | at alpha= | 2 | deg
Mach: | 0.25 |  |  | Cl=0 at alpha= | -1.5 | deg
|  |  |  | @ Cl=0.1, Cd= | 0.0096791
|  |  |  | @ Cl=0.4, Cd= | 0.0088937
|  |  |  | @ Cl=0.6, Cd= | 0.0087674
alpha (deg) | Cl | Cd | Cm | Cl/Cd
-15 | -0.656 | 0.10358 | 0.007 | -6.337
-14.5 | -0.681 | 0.09731 | 0.007 | -7.002
-14 | -0.702 | 0.09143 | 0.007 | -7.682
-13.5 | -0.719 | 0.08572 | 0.007 | -8.388
-13 | -0.731 | 0.08056 | 0.007 | -9.077
-12.5 | -0.739 | 0.07548 | 0.007 | -9.788
-12 | -0.742 | 0.07049 | 0.007 | -10.526
-11.5 | -0.741 | 0.06571 | 0.007 | -11.27
-11 | -0.735 | 0.06085 | 0.007 | -12.079
-10.5 | -0.717 | 0.06237 | 0.006 | -11.494
-10 | -0.861 | 0.01052 | 0.011 | -81.902
-9.5 | -0.836 | 0.00953 | 0.011 | -87.732
-9 | -0.805 | 0.00984 | 0.011 | -81.759
-8.5 | -0.769 | 0.00956 | 0.011 | -80.438
-8 | -0.729 | 0.00998 | 0.011 | -73.041
-7.5 | -0.686 | 0.00972 | 0.011 | -70.539
-7 | -0.639 | 0.00943 | 0.01 | -67.748
-6.5 | -0.59 | 0.00994 | 0.01 | -59.324
-6 | -0.537 | 0.00973 | 0.01 | -55.253
-5.5 | -0.483 | 0.00966 | 0.01 | -50.007
-5 | -0.427 | 0.00964 | 0.009 | -44.254
-4.5 | -0.369 | 0.01017 | 0.009 | -36.252
-4 | -0.309 | 0.00999 | 0.009 | -30.943
-3.5 | -0.249 | 0.00979 | 0.009 | -25.409
-3 | -0.188 | 0.0097 | 0.008 | -19.336
-2.5 | -0.126 | 0.00962 | 0.008 | -13.042
-2 | -0.063 | 0.00953 | 0.008 | -6.607
-1.5 | 0 | 0.00946 | 0.008 | 0.002
-1 | 0.063 | 0.00939 | 0.007 | 6.737
-0.5 | 0.127 | 0.00989 | 0.007 | 12.797
0 | 0.19 | 0.00983 | 0.007 | 19.296
0.5 | 0.253 | 0.00928 | 0.007 | 27.237
1 | 0.316 | 0.00934 | 0.006 | 33.808
1.5 | 0.379 | 0.00929 | 0.006 | 40.759
2 | 0.441 | 0.00812 | 0.006 | 54.303
2.5 | 0.504 | 0.00821 | 0.005 | 61.32
3 | 0.566 | 0.00874 | 0.005 | 64.754
3.5 | 0.628 | 0.00879 | 0.005 | 71.397
4 | 0.689 | 0.00887 | 0.005 | 77.681
4.5 | 0.751 | 0.00841 | 0.004 | 89.248
5 | 0.812 | 0.00861 | 0.004 | 94.268
5.5 | 0.872 | 0.00881 | 0.004 | 99.003
6 | 0.932 | 0.00877 | 0.003 | 106.252
6.5 | 0.992 | 0.00897 | 0.003 | 110.605
7 | 1.051 | 0.00912 | 0.003 | 115.19
7.5 | 1.109 | 0.00878 | 0.002 | 126.287
8 | 1.166 | 0.00859 | 0.002 | 135.645
8.5 | 1.222 | 0.0097 | 0.002 | 125.997
9 | 1.276 | 0.01008 | 0.001 | 126.572
9.5 | 1.329 | 0.01051 | 0.001 | 126.5
10 | 1.38 | 0.01106 | 0.001 | 124.76
10.5 | 1.428 | 0.01173 | 0 | 121.666
11 | 1.471 | 0.01262 | 0 | 116.638
11.5 | 1.51 | 0.01378 | 0 | 109.548
12 | 1.541 | 0.01539 | -0.001 | 100.157
12.5 | 1.565 | 0.01776 | -0.001 | 88.123
13 | 1.58 | 0.02108 | -0.001 | 74.964
13.5 | 1.589 | 0.02562 | -0.002 | 62.036
14 | 1.594 | 0.03104 | -0.002 | 51.345
14.5 | 1.594 | 0.03698 | -0.002 | 43.092
15 | 1.591 | 0.04315 | -0.003 | 36.878
15.5 | 1.586 | 0.04938 | -0.003 | 32.108
16 | 1.576 | 0.05577 | -0.003 | 28.269
16.5 | 1.56 | 0.06254 | -0.003 | 24.941
17 | 1.537 | 0.06956 | -0.004 | 22.104
17.5 | 1.51 | 0.07677 | -0.004 | 19.67
18 | 1.478 | 0.08406 | -0.004 | 17.578
18.5 | 1.439 | 0.09192 | -0.004 | 15.66
19 | 1.396 | 0.09995 | -0.005 | 13.97

## 118. Re 12M Mach 0.25 (2)
BIGFOIL.COM POLAR EXPORT
NACA33114.5
NACA33114.5 |  |  |  | Cl Max: | 1.7882 | at alpha= | 16 | deg
XFOIL ncrit=9 |  |  |  | L/D Max: | 171.274 | at alpha= | 10 | deg
Re: | 12000000 |  |  | Cd Min: | 0.09764 | at alpha= | 20 | deg
Mach: | 0.25 |  |  | Cl=0 at alpha= | -1.7241 | deg
|  |  |  | @ Cl=0.1, Cd= | 0.0066669
|  |  |  | @ Cl=0.4, Cd= | 0.0062862
|  |  |  | @ Cl=0.6, Cd= | 0.0054422
alpha (deg) | Cl | Cd | Cm | Cl/Cd
-11.5 | -0.9987 | 0.00956 | -0.0434 | -104.4665
-11 | -0.9727 | 0.00941 | -0.0354 | -103.3688
-10.5 | -0.9325 | 0.00904 | -0.0304 | -103.1527
-10 | -0.8896 | 0.00883 | -0.026 | -100.7475
-9.5 | -0.8426 | 0.0086 | -0.0224 | -97.9767
-9 | -0.7923 | 0.00834 | -0.0196 | -95
-8.5 | -0.741 | 0.00813 | -0.017 | -91.1439
-8 | -0.6884 | 0.00791 | -0.0147 | -87.0291
-7.5 | -0.6367 | 0.00768 | -0.0123 | -82.9036
-7 | -0.5839 | 0.0075 | -0.0102 | -77.8533
-6.5 | -0.5298 | 0.00736 | -0.0084 | -71.9837
-6 | -0.4755 | 0.00724 | -0.0068 | -65.6768
-5.5 | -0.4215 | 0.00712 | -0.0051 | -59.1994
-5 | -0.3666 | 0.00703 | -0.0037 | -52.1479
-4.5 | -0.3112 | 0.00697 | -0.0024 | -44.6485
-4 | -0.2565 | 0.00691 | -0.001 | -37.1201
-3.5 | -0.2005 | 0.00686 | 0.0001 | -29.2274
-3 | -0.1446 | 0.00682 | 0.0011 | -21.2023
-2.5 | -0.0883 | 0.00678 | 0.002 | -13.0236
-2 | -0.0314 | 0.00673 | 0.0028 | -4.6657
-1.5 | 0.0255 | 0.0067 | 0.0036 | 3.806
-1 | 0.0825 | 0.00667 | 0.0043 | 12.3688
-0.5 | 0.1394 | 0.00666 | 0.005 | 20.9309
0 | 0.1969 | 0.00663 | 0.0055 | 29.6983
0.5 | 0.2538 | 0.00664 | 0.0062 | 38.2229
1 | 0.311 | 0.00664 | 0.0068 | 46.8373
1.5 | 0.3683 | 0.00663 | 0.0073 | 55.5505
2 | 0.4144 | 0.00613 | 0.01 | 67.602
2.5 | 0.4624 | 0.00579 | 0.0123 | 79.8618
3 | 0.5124 | 0.00554 | 0.0143 | 92.491
3.5 | 0.5645 | 0.00547 | 0.0159 | 103.1993
4 | 0.6155 | 0.00543 | 0.0177 | 113.3517
4.5 | 0.6665 | 0.00535 | 0.0196 | 124.5794
5 | 0.7195 | 0.00541 | 0.0211 | 132.9945
5.5 | 0.7734 | 0.00555 | 0.0224 | 139.3514
6 | 0.828 | 0.00564 | 0.0235 | 146.8085
6.5 | 0.8804 | 0.00579 | 0.0251 | 152.0553
7 | 0.9328 | 0.00596 | 0.0267 | 156.5101
7.5 | 0.9871 | 0.0061 | 0.028 | 161.8197
8 | 1.0426 | 0.00635 | 0.0289 | 164.189
9 | 1.182 | 0.00695 | 0.0246 | 170.0719
9.5 | 1.2473 | 0.00729 | 0.0234 | 171.0974
10 | 1.3171 | 0.00769 | 0.0212 | 171.2744
10.5 | 1.3825 | 0.00811 | 0.0201 | 170.4686
11 | 1.4391 | 0.00866 | 0.0206 | 166.1778
11.5 | 1.4864 | 0.00925 | 0.0231 | 160.6919
12 | 1.5476 | 0.00983 | 0.0226 | 157.4364
12.5 | 1.6046 | 0.01064 | 0.0228 | 150.8083
13 | 1.6563 | 0.01148 | 0.0239 | 144.277
13.5 | 1.7048 | 0.01243 | 0.0253 | 137.1521
14 | 1.7464 | 0.01354 | 0.0276 | 128.9808
14.5 | 1.7576 | 0.01475 | 0.035 | 119.1593
15 | 1.7708 | 0.01634 | 0.041 | 108.3721
15.5 | 1.7764 | 0.01864 | 0.0466 | 95.3004
16 | 1.7882 | 0.02126 | 0.0501 | 84.111
16.5 | 1.7862 | 0.02536 | 0.0527 | 70.4338
17 | 1.7873 | 0.02985 | 0.0537 | 59.876
17.5 | 1.774 | 0.03611 | 0.0535 | 49.1277
18 | 1.7481 | 0.04416 | 0.0518 | 39.5856
18.5 | 1.7094 | 0.05407 | 0.0488 | 31.6146
19 | 1.6513 | 0.06661 | 0.0441 | 24.7906
19.5 | 1.58 | 0.08122 | 0.0379 | 19.4533
20 | 1.4997 | 0.09764 | 0.0303 | 15.3595

## 119. Re 12M Mach 0.50 (1)
BIGFOIL.COM POLAR EXPORT
NACA33114.5
NACA33114.5 |  |  |  | Cl Max: | 1.416 | at alpha= | 10.5 | deg
JavaFoil+Calcfoil stall+Eppler ext transition |  |  |  | L/D Max: | 116.184 | at alpha= | 5.5 | deg
Re: | 12000000 |  |  | Cd Min: | 0.00811 | at alpha= | 4 | deg
Mach: | 0.5 |  |  | Cl=0 at alpha= | -1.5 | deg
|  |  |  | @ Cl=0.1, Cd= | 0.0095393
|  |  |  | @ Cl=0.4, Cd= | 0.0091386
|  |  |  | @ Cl=0.6, Cd= | 0.0083455
alpha (deg) | Cl | Cd | Cm | Cl/Cd
-20 | -1.006 | 0.15643 | 0.009 | -6.433
-19.5 | -0.982 | 0.14312 | 0.009 | -6.864
-19 | -0.961 | 0.12707 | 0.01 | -7.561
-18.5 | -0.927 | 0.13512 | 0.009 | -6.86
-18 | -0.902 | 0.1251 | 0.009 | -7.212
-17.5 | -0.879 | 0.11402 | 0.009 | -7.709
-17 | -1.005 | 0.02083 | 0.014 | -48.251
-16.5 | -0.82 | 0.1102 | 0.008 | -7.442
-16 | -0.797 | 0.10014 | 0.009 | -7.958
-15.5 | -0.888 | 0.02464 | 0.014 | -36.053
-15 | -0.74 | 0.09695 | 0.008 | -7.636
-14.5 | -0.715 | 0.0901 | 0.008 | -7.932
-14 | -0.692 | 0.08118 | 0.009 | -8.522
-13.5 | -0.659 | 0.08544 | 0.008 | -7.718
-13 | -0.633 | 0.08012 | 0.008 | -7.9
-12.5 | -0.609 | 0.07264 | 0.008 | -8.377
-12 | -0.578 | 0.07492 | 0.007 | -7.717
-11.5 | -0.551 | 0.07035 | 0.007 | -7.832
-11 | -0.527 | 0.0631 | 0.008 | -8.344
-10.5 | -0.497 | 0.06463 | 0.007 | -7.682
-10 | -0.47 | 0.05977 | 0.007 | -7.861
-9.5 | -0.442 | 0.05902 | 0.007 | -7.484
-9 | -0.415 | 0.0551 | 0.007 | -7.526
-8.5 | -0.387 | 0.05404 | 0.006 | -7.156
-8 | -0.36 | 0.05001 | 0.006 | -7.193
-7.5 | -0.332 | 0.04904 | 0.006 | -6.77
-7 | -0.43 | 0.04607 | 0.006 | -9.324
-6.5 | -0.462 | 0.04013 | 0.007 | -11.519
-6 | -0.547 | 0.00936 | 0.011 | -58.462
-5.5 | -0.508 | 0.00968 | 0.011 | -52.507
-5 | -0.458 | 0.00955 | 0.011 | -47.976
-4.5 | -0.401 | 0.00941 | 0.01 | -42.589
-4 | -0.339 | 0.00977 | 0.01 | -34.705
-3.5 | -0.274 | 0.00957 | 0.01 | -28.676
-3 | -0.208 | 0.00939 | 0.009 | -22.112
-2.5 | -0.139 | 0.00923 | 0.009 | -15.103
-2 | -0.07 | 0.00976 | 0.009 | -7.175
-1.5 | 0 | 0.00967 | 0.009 | 0.002
-1 | 0.071 | 0.00956 | 0.008 | 7.387
-0.5 | 0.141 | 0.00951 | 0.008 | 14.855
0 | 0.212 | 0.00953 | 0.008 | 22.218
0.5 | 0.282 | 0.00955 | 0.007 | 29.51
1 | 0.352 | 0.00907 | 0.007 | 38.781
1.5 | 0.422 | 0.00917 | 0.007 | 45.966
2 | 0.491 | 0.0084 | 0.006 | 58.438
2.5 | 0.56 | 0.00856 | 0.006 | 65.429
3 | 0.629 | 0.00819 | 0.006 | 76.775
3.5 | 0.697 | 0.00837 | 0.005 | 83.248
4 | 0.765 | 0.00811 | 0.005 | 94.295
4.5 | 0.831 | 0.00834 | 0.005 | 99.75
5 | 0.897 | 0.00845 | 0.004 | 106.222
5.5 | 0.962 | 0.00828 | 0.004 | 116.184
6 | 1.026 | 0.00951 | 0.004 | 107.857
6.5 | 1.088 | 0.00995 | 0.003 | 109.364
7 | 1.148 | 0.01067 | 0.003 | 107.519
7.5 | 1.205 | 0.01156 | 0.003 | 104.247
8 | 1.258 | 0.01217 | 0.002 | 103.349
8.5 | 1.306 | 0.01311 | 0.002 | 99.633
9 | 1.348 | 0.0144 | 0.001 | 93.615
9.5 | 1.381 | 0.01654 | 0.001 | 83.508
10 | 1.404 | 0.01967 | 0.001 | 71.376
10.5 | 1.416 | 0.02436 | 0 | 58.112
11 | 1.413 | 0.03127 | 0 | 45.198
11.5 | 1.391 | 0.04075 | 0 | 34.126
12 | 1.333 | 0.05406 | -0.001 | 24.665
12.5 | 1.194 | 0.07256 | -0.001 | 16.458
13 | 0.848 | 0.08769 | -0.001 | 9.669
13.5 | 0.877 | 0.08842 | -0.002 | 9.913
14 | 0.898 | 0.10161 | -0.002 | 8.836
14.5 | 0.916 | 0.12518 | -0.002 | 7.318
15 | 0.938 | 0.14795 | -0.002 | 6.34
15.5 | 0.966 | 0.15748 | -0.002 | 6.135

## 120. Re 12M Mach 0.50 (2)
BIGFOIL.COM POLAR EXPORT
NACA33114.5
NACA33114.5 |  |  |  | Cl Max: | 1.9193 | at alpha= | 13.5 | deg
XFOIL ncrit=9 |  |  |  | L/D Max: | 166.43 | at alpha= | 9 | deg
Re: | 12000000 |  |  | Cd Min: | 0.23659 | at alpha= | -20 | deg
Mach: | 0.5 |  |  | Cl=0 at alpha= | -1.7935 | deg
|  |  |  | @ Cl=0.1, Cd= | 0.0068822
|  |  |  | @ Cl=0.4, Cd= | 0.0069175
|  |  |  | @ Cl=0.6, Cd= | 0.0059308
alpha (deg) | Cl | Cd | Cm | Cl/Cd
-20 | -0.692 | 0.23659 | 0.044 | -2.9249
-19.5 | -0.6706 | 0.22931 | 0.0397 | -2.9244
-19 | -0.6486 | 0.22237 | 0.0356 | -2.9168
-18.5 | -0.6307 | 0.21388 | 0.0311 | -2.9488
-18 | -0.6148 | 0.20493 | 0.0264 | -3
-17.5 | -0.5959 | 0.1971 | 0.0222 | -3.0233
-17 | -0.5767 | 0.18955 | 0.0182 | -3.0425
-16.5 | -0.5596 | 0.18147 | 0.0141 | -3.0837
-16 | -0.541 | 0.17415 | 0.0105 | -3.1065
-15.5 | -0.532 | 0.16437 | 0.0057 | -3.2366
-15 | -0.5248 | 0.15451 | 0.0009 | -3.3965
-14.5 | -0.5135 | 0.14609 | -0.0031 | -3.515
-14 | -0.4727 | 0.13303 | -0.0185 | -3.5533
-13.5 | -0.465 | 0.12331 | -0.0243 | -3.771
-13 | -0.4169 | 0.10054 | -0.0592 | -4.1466
-12.5 | -0.4065 | 0.09142 | -0.0664 | -4.4465
-12 | -0.4155 | 0.0805 | -0.0743 | -5.1615
-11.5 | -0.4321 | 0.06849 | -0.0832 | -6.309
-11 | -0.4488 | 0.05654 | -0.0938 | -7.9377
-10.5 | -0.4866 | 0.04763 | -0.0983 | -10.2163
-10 | -0.5168 | 0.04206 | -0.096 | -12.2872
-9.5 | -0.5652 | 0.03699 | -0.0878 | -15.2798
-9 | -0.6174 | 0.03294 | -0.0733 | -18.7432
-8.5 | -0.6589 | 0.02726 | -0.0602 | -24.1709
-8 | -0.6725 | 0.02164 | -0.0489 | -31.0767
-7.5 | -0.6806 | 0.01155 | -0.0409 | -58.9264
-7 | -0.6359 | 0.00925 | -0.034 | -68.7459
-6.5 | -0.5854 | 0.00849 | -0.0273 | -68.9517
-6 | -0.5288 | 0.00806 | -0.0218 | -65.6079
-5.5 | -0.4685 | 0.0078 | -0.0173 | -60.0641
-5 | -0.407 | 0.0076 | -0.0135 | -53.5526
-4.5 | -0.3459 | 0.00743 | -0.0099 | -46.5545
-4 | -0.2829 | 0.00732 | -0.007 | -38.6475
-3.5 | -0.2192 | 0.00722 | -0.0045 | -30.3601
-3 | -0.1556 | 0.00711 | -0.0022 | -21.8847
-2.5 | -0.0914 | 0.00706 | -0.0003 | -12.9462
-2 | -0.0266 | 0.00696 | 0.0014 | -3.8218
-1.5 | 0.0378 | 0.00693 | 0.003 | 5.4545
-1 | 0.1029 | 0.00688 | 0.0044 | 14.9564
-0.5 | 0.1676 | 0.00686 | 0.0058 | 24.4315
0 | 0.2321 | 0.00687 | 0.0072 | 33.7846
0.5 | 0.2976 | 0.00686 | 0.0084 | 43.3819
1 | 0.3623 | 0.0069 | 0.0097 | 52.5072
1.5 | 0.427 | 0.00693 | 0.011 | 61.6162
2 | 0.4921 | 0.00694 | 0.0124 | 70.9078
2.5 | 0.5359 | 0.00622 | 0.0177 | 86.1576
3 | 0.5887 | 0.00595 | 0.0215 | 98.9412
3.5 | 0.6474 | 0.00585 | 0.0243 | 110.6667
4 | 0.7049 | 0.00582 | 0.0275 | 121.1168
4.5 | 0.7614 | 0.00585 | 0.0311 | 130.1538
5 | 0.8214 | 0.00591 | 0.0342 | 138.9848
5.5 | 0.8817 | 0.0061 | 0.0373 | 144.541
6 | 0.9403 | 0.00627 | 0.041 | 149.9681
6.5 | 1.0007 | 0.00644 | 0.0446 | 155.3882
7 | 1.0573 | 0.00669 | 0.049 | 158.0419
7.5 | 1.1317 | 0.007 | 0.0502 | 161.6714
8 | 1.231 | 0.00747 | 0.047 | 164.7925
8.5 | 1.3298 | 0.008 | 0.0444 | 166.225
9 | 1.408 | 0.00846 | 0.0462 | 166.4303
9.5 | 1.4889 | 0.0091 | 0.0475 | 163.6154
10 | 1.5562 | 0.00971 | 0.0517 | 160.2678
10.5 | 1.625 | 0.0105 | 0.0555 | 154.7619
11 | 1.7009 | 0.0114 | 0.0583 | 149.2018
11.5 | 1.7748 | 0.01247 | 0.0615 | 142.3256
12 | 1.8404 | 0.01398 | 0.0651 | 131.6452
12.5 | 1.8864 | 0.01591 | 0.0706 | 118.5669
13 | 1.9062 | 0.01849 | 0.0778 | 103.0936
13.5 | 1.9193 | 0.02213 | 0.0832 | 86.7284
14 | 1.9121 | 0.02752 | 0.0866 | 69.4804
14.5 | 1.8784 | 0.03517 | 0.0872 | 53.4092
15 | 1.8154 | 0.04541 | 0.0846 | 39.978
15.5 | 1.7126 | 0.05914 | 0.0782 | 28.9584
17 | 1.3389 | 0.1122 | 0.0439 | 11.9332
17.5 | 1.2875 | 0.1253 | 0.0355 | 10.2753
18 | 1.2477 | 0.13765 | 0.0275 | 9.0643
18.5 | 1.2217 | 0.14897 | 0.0201 | 8.201

## 121. Re 14M Mach 0.00 (1)
BIGFOIL.COM POLAR EXPORT
NACA33114.5
NACA33114.5 |  |  |  | Cl Max: | 1.663 | at alpha= | 16.5 | deg
JavaFoil+Calcfoil stall+Eppler ext transition |  |  |  | L/D Max: | 145.312 | at alpha= | 9 | deg
Re: | 14000000 |  |  | Cd Min: | 0.00841 | at alpha= | 3 | deg
Mach: | 0 |  |  | Cl=0 at alpha= | -1.5 | deg
|  |  |  | @ Cl=0.1, Cd= | 0.0094985
|  |  |  | @ Cl=0.4, Cd= | 0.0089177
|  |  |  | @ Cl=0.6, Cd= | 0.0084526
alpha (deg) | Cl | Cd | Cm | Cl/Cd
-17.5 | -0.844 | 0.11934 | 0.007 | -7.069
-17 | -0.851 | 0.11386 | 0.007 | -7.474
-16.5 | -0.857 | 0.10802 | 0.007 | -7.933
-16 | -0.861 | 0.10266 | 0.007 | -8.387
-15.5 | -0.863 | 0.09724 | 0.007 | -8.878
-15 | -0.864 | 0.09194 | 0.007 | -9.395
-14.5 | -0.862 | 0.08674 | 0.007 | -9.938
-14 | -0.858 | 0.08155 | 0.007 | -10.525
-13.5 | -0.853 | 0.07628 | 0.008 | -11.179
-13 | -0.846 | 0.07064 | 0.008 | -11.969
-12.5 | -1.002 | 0.01195 | 0.012 | -83.861
-12 | -0.989 | 0.0112 | 0.012 | -88.35
-11.5 | -0.969 | 0.0107 | 0.012 | -90.625
-11 | -0.945 | 0.00911 | 0.011 | -103.733
-10.5 | -0.917 | 0.00932 | 0.011 | -98.391
-10 | -0.885 | 0.00969 | 0.011 | -91.38
-9.5 | -0.85 | 0.00942 | 0.011 | -90.178
-9 | -0.811 | 0.00984 | 0.011 | -82.377
-8.5 | -0.769 | 0.00959 | 0.011 | -80.209
-8 | -0.725 | 0.00937 | 0.01 | -77.316
-7.5 | -0.678 | 0.00986 | 0.01 | -68.793
-7 | -0.629 | 0.00959 | 0.01 | -65.637
-6.5 | -0.578 | 0.00944 | 0.01 | -61.245
-6 | -0.526 | 0.00932 | 0.01 | -56.387
-5.5 | -0.471 | 0.00998 | 0.009 | -47.241
-5 | -0.416 | 0.00983 | 0.009 | -42.299
-4.5 | -0.359 | 0.00967 | 0.009 | -37.069
-4 | -0.3 | 0.00953 | 0.009 | -31.516
-3.5 | -0.242 | 0.00935 | 0.008 | -25.842
-3 | -0.182 | 0.0093 | 0.008 | -19.563
-2.5 | -0.122 | 0.00918 | 0.008 | -13.262
-2 | -0.061 | 0.00914 | 0.008 | -6.675
-1.5 | 0 | 0.00962 | 0.007 | 0.002
-1 | 0.061 | 0.00953 | 0.007 | 6.436
-0.5 | 0.123 | 0.00948 | 0.007 | 12.942
0 | 0.184 | 0.00942 | 0.007 | 19.519
0.5 | 0.245 | 0.00941 | 0.006 | 26.027
1 | 0.306 | 0.00948 | 0.006 | 32.287
1.5 | 0.367 | 0.00941 | 0.006 | 38.969
2 | 0.428 | 0.0085 | 0.006 | 50.312
2.5 | 0.488 | 0.00889 | 0.005 | 54.913
3 | 0.548 | 0.00841 | 0.005 | 65.225
3.5 | 0.609 | 0.00846 | 0.005 | 71.967
4 | 0.669 | 0.00846 | 0.004 | 79.014
4.5 | 0.728 | 0.00862 | 0.004 | 84.514
5 | 0.788 | 0.00874 | 0.004 | 90.132
5.5 | 0.847 | 0.00893 | 0.003 | 94.854
6 | 0.905 | 0.00882 | 0.003 | 102.652
6.5 | 0.963 | 0.00944 | 0.003 | 102.092
7 | 1.021 | 0.00912 | 0.003 | 111.93
7.5 | 1.078 | 0.00925 | 0.002 | 116.578
8 | 1.135 | 0.00892 | 0.002 | 127.192
8.5 | 1.19 | 0.00871 | 0.002 | 136.7
9 | 1.245 | 0.00857 | 0.001 | 145.312
9.5 | 1.298 | 0.00972 | 0.001 | 133.612
10 | 1.35 | 0.01013 | 0.001 | 133.258
10.5 | 1.4 | 0.0106 | 0 | 132.11
11 | 1.447 | 0.01123 | 0 | 128.866
11.5 | 1.491 | 0.012 | 0 | 124.238
12 | 1.53 | 0.01295 | -0.001 | 118.148
12.5 | 1.562 | 0.01432 | -0.001 | 109.111
13 | 1.589 | 0.01623 | -0.001 | 97.938
13.5 | 1.61 | 0.01885 | -0.002 | 85.413
14 | 1.626 | 0.02216 | -0.002 | 73.387
14.5 | 1.638 | 0.02606 | -0.002 | 62.858
15 | 1.647 | 0.03044 | -0.003 | 54.121
15.5 | 1.655 | 0.03498 | -0.003 | 47.326
16 | 1.661 | 0.03982 | -0.003 | 41.721
16.5 | 1.663 | 0.04494 | -0.003 | 37.001
17 | 1.661 | 0.05028 | -0.004 | 33.043
17.5 | 1.657 | 0.05586 | -0.004 | 29.669
18 | 1.65 | 0.06172 | -0.004 | 26.74
18.5 | 1.641 | 0.06763 | -0.004 | 24.267
19 | 1.629 | 0.07384 | -0.005 | 22.066
19.5 | 1.615 | 0.0803 | -0.005 | 20.108
20 | 1.598 | 0.08684 | -0.005 | 18.4

## 122. Re 14M Mach 0.00 (2)
BIGFOIL.COM POLAR EXPORT
NACA33114.5
NACA33114.5 |  |  |  | Cl Max: | 1.8329 | at alpha= | 18.5 | deg
XFOIL ncrit=9 |  |  |  | L/D Max: | 175.315 | at alpha= | 10.5 | deg
Re: | 14000000 |  |  | Cd Min: | 0.04631 | at alpha= | 20 | deg
Mach: | 0 |  |  | Cl=0 at alpha= | -1.7005 | deg
|  |  |  | @ Cl=0.1, Cd= | 0.0064716
|  |  |  | @ Cl=0.4, Cd= | 0.006245
|  |  |  | @ Cl=0.6, Cd= | 0.0052815
alpha (deg) | Cl | Cd | Cm | Cl/Cd
-20 | -1.7505 | 0.0203 | -0.0496 | -86.2315
-19.5 | -1.7227 | 0.01909 | -0.0466 | -90.241
-19 | -1.6936 | 0.018 | -0.0435 | -94.0889
-18.5 | -1.6635 | 0.017 | -0.0402 | -97.8529
-18 | -1.6318 | 0.0161 | -0.0369 | -101.354
-17.5 | -1.5976 | 0.01537 | -0.0336 | -103.9427
-17 | -1.5652 | 0.01454 | -0.03 | -107.6479
-16.5 | -1.5334 | 0.01375 | -0.026 | -111.52
-16 | -1.5037 | 0.01312 | -0.0212 | -114.6113
-15.5 | -1.4734 | 0.01261 | -0.0163 | -116.8438
-15 | -1.421 | 0.01195 | -0.016 | -118.9121
-14.5 | -1.365 | 0.01134 | -0.0162 | -120.3704
-14 | -1.3081 | 0.01079 | -0.0166 | -121.2326
-13.5 | -1.2623 | 0.01034 | -0.0146 | -122.0793
-13 | -1.2013 | 0.00987 | -0.0157 | -121.7123
-12.5 | -1.1159 | 0.00933 | -0.0221 | -119.6034
-12 | -1.0296 | 0.00884 | -0.0288 | -116.4706
-11.5 | -0.9945 | 0.00865 | -0.0242 | -114.9711
-11 | -0.9535 | 0.00844 | -0.0208 | -112.9739
-10.5 | -0.91 | 0.00824 | -0.018 | -110.4369
-10 | -0.866 | 0.00814 | -0.0153 | -106.3882
-9.5 | -0.8182 | 0.00799 | -0.0133 | -102.403
-9 | -0.7687 | 0.00781 | -0.0116 | -98.4251
-8.5 | -0.7191 | 0.00763 | -0.01 | -94.2464
-8 | -0.6689 | 0.00743 | -0.0085 | -90.0269
-7.5 | -0.6183 | 0.00728 | -0.007 | -84.9313
-7 | -0.5667 | 0.00716 | -0.0057 | -79.148
-6.5 | -0.5145 | 0.00707 | -0.0046 | -72.7723
-6 | -0.4626 | 0.00694 | -0.0034 | -66.6571
-5.5 | -0.41 | 0.00685 | -0.0023 | -59.854
-5 | -0.3568 | 0.00679 | -0.0014 | -52.5479
-4.5 | -0.3038 | 0.00675 | -0.0004 | -45.0074
-4 | -0.2503 | 0.00668 | 0.0005 | -37.4701
-3.5 | -0.1963 | 0.00665 | 0.0012 | -29.5188
-3 | -0.1423 | 0.0066 | 0.002 | -21.5606
-2.5 | -0.0877 | 0.00657 | 0.0027 | -13.3486
-2 | -0.033 | 0.00653 | 0.0033 | -5.0536
-1.5 | 0.0221 | 0.0065 | 0.0038 | 3.4
-1 | 0.077 | 0.00648 | 0.0043 | 11.8827
-0.5 | 0.1321 | 0.00646 | 0.0048 | 20.4489
0 | 0.1877 | 0.00643 | 0.0052 | 29.1913
0.5 | 0.2426 | 0.00644 | 0.0057 | 37.6708
1 | 0.2979 | 0.00644 | 0.0061 | 46.2578
1.5 | 0.3532 | 0.00642 | 0.0065 | 55.0156
2 | 0.404 | 0.00623 | 0.0077 | 64.8475
2.5 | 0.4471 | 0.00569 | 0.0104 | 78.5764
3 | 0.4954 | 0.00542 | 0.0122 | 91.4022
3.5 | 0.5457 | 0.00534 | 0.0135 | 102.191
4 | 0.5958 | 0.00529 | 0.0148 | 112.6276
4.5 | 0.6452 | 0.00519 | 0.0164 | 124.316
5 | 0.6958 | 0.00521 | 0.0176 | 133.5509
5.5 | 0.748 | 0.00534 | 0.0184 | 140.0749
6 | 0.8008 | 0.00541 | 0.0191 | 148.0222
6.5 | 0.8516 | 0.00554 | 0.0202 | 153.7184
7 | 0.902 | 0.00568 | 0.0214 | 158.8028
7.5 | 0.9535 | 0.00579 | 0.0223 | 164.6805
8 | 1.0034 | 0.00599 | 0.0234 | 167.5125
8.5 | 1.0559 | 0.00618 | 0.0239 | 170.8576
9.5 | 1.1794 | 0.00674 | 0.0206 | 174.9852
10 | 1.2447 | 0.0071 | 0.018 | 175.3099
10.5 | 1.3096 | 0.00747 | 0.0154 | 175.3146
11 | 1.3692 | 0.00793 | 0.0139 | 172.6608
11.5 | 1.4212 | 0.00843 | 0.014 | 168.5884
12 | 1.4647 | 0.00895 | 0.0158 | 163.6536
12.5 | 1.5196 | 0.00952 | 0.0151 | 159.6218
13 | 1.5721 | 0.01021 | 0.0146 | 153.9765
13.5 | 1.6235 | 0.01097 | 0.0142 | 147.9945
14 | 1.6709 | 0.0118 | 0.0144 | 141.6017
14.5 | 1.7118 | 0.01275 | 0.0157 | 134.2588
15 | 1.7413 | 0.0137 | 0.0189 | 127.1022
15.5 | 1.757 | 0.01464 | 0.0247 | 120.0137
16 | 1.7723 | 0.01584 | 0.0298 | 111.8876
16.5 | 1.7855 | 0.01745 | 0.0342 | 102.3209
17 | 1.8019 | 0.01926 | 0.0374 | 93.5566
17.5 | 1.815 | 0.02157 | 0.0399 | 84.1446
18 | 1.8235 | 0.02454 | 0.0418 | 74.3073
18.5 | 1.8329 | 0.02779 | 0.0428 | 65.9554
19 | 1.8285 | 0.0326 | 0.0432 | 56.089
19.5 | 1.817 | 0.03862 | 0.0425 | 47.0482
20 | 1.7945 | 0.04631 | 0.0408 | 38.7497

## 123. Re 14M Mach 0.10 (1)
BIGFOIL.COM POLAR EXPORT
NACA33114.5
NACA33114.5 |  |  |  | Cl Max: | 1.652 | at alpha= | 16 | deg
JavaFoil+Calcfoil stall+Eppler ext transition |  |  |  | L/D Max: | 144.355 | at alpha= | 9 | deg
Re: | 14000000 |  |  | Cd Min: | 0.00841 | at alpha= | 3 | deg
Mach: | 0.1 |  |  | Cl=0 at alpha= | -1.5 | deg
|  |  |  | @ Cl=0.1, Cd= | 0.0095538
|  |  |  | @ Cl=0.4, Cd= | 0.0089918
|  |  |  | @ Cl=0.6, Cd= | 0.0084421
alpha (deg) | Cl | Cd | Cm | Cl/Cd
-17 | -0.818 | 0.11562 | 0.007 | -7.072
-16.5 | -0.826 | 0.10982 | 0.007 | -7.526
-16 | -0.834 | 0.1042 | 0.007 | -8
-15.5 | -0.839 | 0.09859 | 0.007 | -8.509
-15 | -0.842 | 0.09327 | 0.007 | -9.029
-14.5 | -0.843 | 0.08803 | 0.007 | -9.576
-14 | -0.841 | 0.08311 | 0.007 | -10.125
-13.5 | -0.838 | 0.07784 | 0.007 | -10.765
-13 | -0.832 | 0.07261 | 0.008 | -11.459
-12.5 | -0.825 | 0.06659 | 0.008 | -12.391
-12 | -0.979 | 0.01146 | 0.012 | -85.452
-11.5 | -0.962 | 0.01086 | 0.012 | -88.644
-11 | -0.94 | 0.0092 | 0.012 | -102.158
-10.5 | -0.914 | 0.00944 | 0.011 | -96.733
-10 | -0.883 | 0.00977 | 0.011 | -90.37
-9.5 | -0.849 | 0.0095 | 0.011 | -89.313
-9 | -0.811 | 0.00988 | 0.011 | -82.016
-8.5 | -0.77 | 0.00963 | 0.011 | -79.889
-8 | -0.726 | 0.00943 | 0.01 | -76.948
-7.5 | -0.68 | 0.00993 | 0.01 | -68.449
-7 | -0.631 | 0.0097 | 0.01 | -65.072
-6.5 | -0.58 | 0.00949 | 0.01 | -61.137
-6 | -0.528 | 0.00932 | 0.01 | -56.618
-5.5 | -0.473 | 0.0093 | 0.009 | -50.901
-5 | -0.417 | 0.00988 | 0.009 | -42.246
-4.5 | -0.36 | 0.00972 | 0.009 | -37.054
-4 | -0.302 | 0.00953 | 0.009 | -31.683
-3.5 | -0.243 | 0.00944 | 0.008 | -25.72
-3 | -0.183 | 0.00935 | 0.008 | -19.539
-2.5 | -0.122 | 0.00917 | 0.008 | -13.329
-2 | -0.061 | 0.00915 | 0.008 | -6.703
-1.5 | 0 | 0.00961 | 0.008 | 0.002
-1 | 0.062 | 0.00956 | 0.007 | 6.443
-0.5 | 0.123 | 0.00955 | 0.007 | 12.899
0 | 0.185 | 0.00945 | 0.007 | 19.543
0.5 | 0.246 | 0.00948 | 0.006 | 25.961
1 | 0.307 | 0.00949 | 0.006 | 32.393
1.5 | 0.369 | 0.0095 | 0.006 | 38.79
2 | 0.43 | 0.0085 | 0.006 | 50.561
2.5 | 0.49 | 0.00897 | 0.005 | 54.669
3 | 0.551 | 0.00841 | 0.005 | 65.558
3.5 | 0.612 | 0.00845 | 0.005 | 72.341
4 | 0.672 | 0.00855 | 0.004 | 78.545
4.5 | 0.732 | 0.00862 | 0.004 | 84.889
5 | 0.791 | 0.00881 | 0.004 | 89.821
5.5 | 0.851 | 0.00845 | 0.004 | 100.605
6 | 0.909 | 0.00888 | 0.003 | 102.436
6.5 | 0.968 | 0.00949 | 0.003 | 102
7 | 1.026 | 0.00919 | 0.003 | 111.612
7.5 | 1.083 | 0.00881 | 0.002 | 122.895
8 | 1.14 | 0.00901 | 0.002 | 126.434
8.5 | 1.195 | 0.0088 | 0.002 | 135.85
9 | 1.25 | 0.00866 | 0.001 | 144.355
9.5 | 1.303 | 0.00982 | 0.001 | 132.699
10 | 1.355 | 0.01025 | 0.001 | 132.234
10.5 | 1.405 | 0.01075 | 0 | 130.721
11 | 1.452 | 0.0114 | 0 | 127.344
11.5 | 1.495 | 0.01222 | 0 | 122.28
12 | 1.532 | 0.01324 | -0.001 | 115.752
12.5 | 1.564 | 0.01471 | -0.001 | 106.303
13 | 1.589 | 0.01681 | -0.001 | 94.521
13.5 | 1.608 | 0.01962 | -0.002 | 81.975
14 | 1.623 | 0.02324 | -0.002 | 69.836
14.5 | 1.633 | 0.02738 | -0.002 | 59.645
15 | 1.642 | 0.03191 | -0.003 | 51.439
15.5 | 1.648 | 0.03675 | -0.003 | 44.838
16 | 1.652 | 0.04184 | -0.003 | 39.474
16.5 | 1.651 | 0.04707 | -0.003 | 35.083
17 | 1.647 | 0.05271 | -0.004 | 31.253
17.5 | 1.641 | 0.05843 | -0.004 | 28.087
18 | 1.631 | 0.06448 | -0.004 | 25.301
18.5 | 1.619 | 0.07061 | -0.004 | 22.928
19 | 1.604 | 0.07701 | -0.005 | 20.825
19.5 | 1.586 | 0.08371 | -0.005 | 18.942
20 | 1.565 | 0.09054 | -0.005 | 17.287

## 124. Re 14M Mach 0.10 (2)
BIGFOIL.COM POLAR EXPORT
NACA33114.5
NACA33114.5 |  |  |  | Cl Max: | 1.8254 | at alpha= | 18.5 | deg
XFOIL ncrit=9 |  |  |  | L/D Max: | 175.11 | at alpha= | 9.5 | deg
Re: | 14000000 |  |  | Cd Min: | 0.05202 | at alpha= | 20 | deg
Mach: | 0.1 |  |  | Cl=0 at alpha= | -1.7027 | deg
|  |  |  | @ Cl=0.1, Cd= | 0.006472
|  |  |  | @ Cl=0.4, Cd= | 0.0063454
|  |  |  | @ Cl=0.6, Cd= | 0.005299
alpha (deg) | Cl | Cd | Cm | Cl/Cd
-12.5 | -1.1277 | 0.00949 | -0.0233 | -118.8303
-12 | -1.0336 | 0.00899 | -0.0312 | -114.9722
-11.5 | -0.9993 | 0.00878 | -0.0262 | -113.8155
-11 | -0.9584 | 0.00855 | -0.0226 | -112.0936
-10.5 | -0.9152 | 0.00832 | -0.0195 | -110
-10 | -0.8711 | 0.00821 | -0.0166 | -106.1023
-9.5 | -0.8232 | 0.00804 | -0.0144 | -102.3881
-8.5 | -0.723 | 0.00769 | -0.0109 | -94.0182
-8 | -0.6727 | 0.00748 | -0.0092 | -89.9332
-7.5 | -0.6219 | 0.00731 | -0.0076 | -85.0752
-7 | -0.57 | 0.00719 | -0.0063 | -79.2768
-6.5 | -0.5175 | 0.00709 | -0.005 | -72.9901
-6 | -0.465 | 0.00697 | -0.0038 | -66.7145
-5.5 | -0.4123 | 0.00687 | -0.0026 | -60.0146
-5 | -0.3587 | 0.0068 | -0.0016 | -52.75
-4.5 | -0.3054 | 0.00677 | -0.0006 | -45.1108
-4 | -0.2515 | 0.00669 | 0.0003 | -37.5934
-3.5 | -0.1972 | 0.00666 | 0.0011 | -29.6096
-3 | -0.1429 | 0.00661 | 0.0019 | -21.6188
-2.5 | -0.088 | 0.00658 | 0.0026 | -13.3739
-2 | -0.033 | 0.00654 | 0.0032 | -5.0459
-1.5 | 0.0225 | 0.00651 | 0.0038 | 3.4562
-1 | 0.0777 | 0.00648 | 0.0043 | 11.9907
-0.5 | 0.1332 | 0.00646 | 0.0048 | 20.6192
0 | 0.1891 | 0.00644 | 0.0052 | 29.3634
0.5 | 0.2443 | 0.00645 | 0.0058 | 37.876
1 | 0.2999 | 0.00644 | 0.0062 | 46.5683
1.5 | 0.3556 | 0.00643 | 0.0066 | 55.3033
2 | 0.4081 | 0.00633 | 0.0076 | 64.4708
2.5 | 0.4501 | 0.0057 | 0.0106 | 78.9649
3 | 0.4985 | 0.00543 | 0.0124 | 91.8048
3.5 | 0.549 | 0.00536 | 0.0137 | 102.4254
4 | 0.5995 | 0.0053 | 0.0151 | 113.1132
4.5 | 0.6492 | 0.0052 | 0.0167 | 124.8462
5 | 0.6999 | 0.00523 | 0.018 | 133.8241
5.5 | 0.7526 | 0.00535 | 0.0189 | 140.6729
6 | 0.8058 | 0.00543 | 0.0196 | 148.3978
6.5 | 0.8567 | 0.00557 | 0.0208 | 153.8061
7 | 0.9076 | 0.00571 | 0.022 | 158.9492
7.5 | 0.9593 | 0.00582 | 0.023 | 164.8282
8 | 1.0095 | 0.00602 | 0.0242 | 167.691
8.5 | 1.0628 | 0.00621 | 0.0247 | 171.1433
9 | 1.1234 | 0.00648 | 0.0235 | 173.3642
9.5 | 1.189 | 0.00679 | 0.0212 | 175.1105
10 | 1.2547 | 0.00717 | 0.0186 | 174.993
10.5 | 1.3201 | 0.00754 | 0.0162 | 175.0796
11 | 1.3801 | 0.008 | 0.0148 | 172.5125
11.5 | 1.4321 | 0.00852 | 0.0151 | 168.0869
12 | 1.4766 | 0.00905 | 0.017 | 163.1602
12.5 | 1.5318 | 0.00965 | 0.0163 | 158.7358
13 | 1.5851 | 0.01035 | 0.0159 | 153.1498
13.5 | 1.6366 | 0.01116 | 0.0157 | 146.6487
14 | 1.682 | 0.01202 | 0.0165 | 139.9334
14.5 | 1.7231 | 0.013 | 0.0179 | 132.5462
15 | 1.7455 | 0.01399 | 0.0226 | 124.7677
15.5 | 1.7619 | 0.01505 | 0.0282 | 117.0698
16 | 1.7759 | 0.01642 | 0.0333 | 108.1547
16.5 | 1.7893 | 0.01821 | 0.0374 | 98.2592
17 | 1.8032 | 0.02036 | 0.0405 | 88.5658
17.5 | 1.8134 | 0.02309 | 0.0428 | 78.5362
18 | 1.8218 | 0.02633 | 0.0443 | 69.191
18.5 | 1.8254 | 0.03037 | 0.045 | 60.1054
19 | 1.8173 | 0.03587 | 0.0448 | 50.6635
19.5 | 1.7962 | 0.04324 | 0.0434 | 41.5402
20 | 1.7667 | 0.05202 | 0.0409 | 33.9619

## 125. Re 14M Mach 0.25 (1)
BIGFOIL.COM POLAR EXPORT
NACA33114.5
NACA33114.5 |  |  |  | Cl Max: | 1.596 | at alpha= | 14.5 | deg
JavaFoil+Calcfoil stall+Eppler ext transition |  |  |  | L/D Max: | 136.468 | at alpha= | 8 | deg
Re: | 14000000 |  |  | Cd Min: | 0.00803 | at alpha= | 2 | deg
Mach: | 0.25 |  |  | Cl=0 at alpha= | -1.5 | deg
|  |  |  | @ Cl=0.1, Cd= | 0.0097248
|  |  |  | @ Cl=0.4, Cd= | 0.0091277
|  |  |  | @ Cl=0.6, Cd= | 0.0086929
alpha (deg) | Cl | Cd | Cm | Cl/Cd
-15 | -0.657 | 0.10275 | 0.007 | -6.39
-14.5 | -0.682 | 0.09661 | 0.007 | -7.055
-14 | -0.703 | 0.09067 | 0.007 | -7.749
-13.5 | -0.719 | 0.08519 | 0.007 | -8.443
-13 | -0.732 | 0.07999 | 0.007 | -9.145
-12.5 | -0.739 | 0.07494 | 0.007 | -9.863
-12 | -0.742 | 0.07001 | 0.007 | -10.603
-11.5 | -0.741 | 0.06535 | 0.007 | -11.338
-11 | -0.736 | 0.0604 | 0.007 | -12.179
-10.5 | -0.718 | 0.06132 | 0.007 | -11.708
-10 | -0.862 | 0.00912 | 0.011 | -94.489
-9.5 | -0.836 | 0.00933 | 0.011 | -89.619
-9 | -0.805 | 0.00966 | 0.011 | -83.316
-8.5 | -0.769 | 0.00939 | 0.011 | -81.927
-8 | -0.729 | 0.00979 | 0.011 | -74.476
-7.5 | -0.686 | 0.00954 | 0.011 | -71.853
-7 | -0.639 | 0.00999 | 0.01 | -64.001
-6.5 | -0.59 | 0.00973 | 0.01 | -60.603
-6 | -0.537 | 0.0096 | 0.01 | -56.006
-5.5 | -0.483 | 0.00959 | 0.01 | -50.355
-5 | -0.427 | 0.00948 | 0.009 | -45.026
-4.5 | -0.369 | 0.00997 | 0.009 | -36.989
-4 | -0.309 | 0.00975 | 0.009 | -31.733
-3.5 | -0.249 | 0.0096 | 0.009 | -25.906
-3 | -0.188 | 0.00947 | 0.008 | -19.804
-2.5 | -0.126 | 0.00938 | 0.008 | -13.38
-2 | -0.063 | 0.00932 | 0.008 | -6.755
-1.5 | 0 | 0.00926 | 0.008 | 0.002
-1 | 0.063 | 0.0098 | 0.007 | 6.459
-0.5 | 0.127 | 0.00967 | 0.007 | 13.096
0 | 0.19 | 0.00966 | 0.007 | 19.638
0.5 | 0.253 | 0.00966 | 0.007 | 26.163
1 | 0.316 | 0.00969 | 0.006 | 32.578
1.5 | 0.379 | 0.00969 | 0.006 | 39.075
2 | 0.441 | 0.00803 | 0.006 | 54.939
2.5 | 0.504 | 0.00812 | 0.005 | 61.994
3 | 0.566 | 0.00866 | 0.005 | 65.303
3.5 | 0.628 | 0.00872 | 0.005 | 71.963
4 | 0.689 | 0.00881 | 0.005 | 78.258
4.5 | 0.751 | 0.00889 | 0.004 | 84.446
5 | 0.812 | 0.00855 | 0.004 | 94.971
5.5 | 0.872 | 0.00874 | 0.004 | 99.773
6 | 0.932 | 0.00871 | 0.003 | 107.04
6.5 | 0.992 | 0.00933 | 0.003 | 106.34
7 | 1.051 | 0.00908 | 0.003 | 115.764
7.5 | 1.109 | 0.00876 | 0.002 | 126.577
8 | 1.166 | 0.00854 | 0.002 | 136.468
8.5 | 1.222 | 0.00965 | 0.002 | 126.697
9 | 1.277 | 0.01003 | 0.001 | 127.334
9.5 | 1.33 | 0.01045 | 0.001 | 127.284
10 | 1.38 | 0.01098 | 0.001 | 125.747
10.5 | 1.428 | 0.01167 | 0 | 122.408
11 | 1.472 | 0.0125 | 0 | 117.766
11.5 | 1.51 | 0.01371 | 0 | 110.162
12 | 1.541 | 0.01536 | -0.001 | 100.324
12.5 | 1.564 | 0.01777 | -0.001 | 88.029
13 | 1.58 | 0.02111 | -0.001 | 74.852
13.5 | 1.589 | 0.02558 | -0.002 | 62.138
14 | 1.595 | 0.03081 | -0.002 | 51.764
14.5 | 1.596 | 0.03634 | -0.002 | 43.908
15 | 1.594 | 0.04209 | -0.003 | 37.87
15.5 | 1.589 | 0.04823 | -0.003 | 32.94
16 | 1.58 | 0.05438 | -0.003 | 29.044
16.5 | 1.563 | 0.06102 | -0.003 | 25.611
17 | 1.54 | 0.06791 | -0.004 | 22.682
17.5 | 1.513 | 0.07497 | -0.004 | 20.179
18 | 1.48 | 0.08212 | -0.004 | 18.026
18.5 | 1.442 | 0.08989 | -0.004 | 16.041
19 | 1.398 | 0.09806 | -0.005 | 14.26
19.5 | 1.35 | 0.10656 | -0.005 | 12.667

## 126. Re 14M Mach 0.25 (2)
BIGFOIL.COM POLAR EXPORT
NACA33114.5
NACA33114.5 |  |  |  | Cl Max: | 1.7986 | at alpha= | 17 | deg
XFOIL ncrit=9 |  |  |  | L/D Max: | 176.031 | at alpha= | 9.5 | deg
Re: | 14000000 |  |  | Cd Min: | 0.09496 | at alpha= | 20 | deg
Mach: | 0.25 |  |  | Cl=0 at alpha= | -1.7173 | deg
|  |  |  | @ Cl=0.1, Cd= | 0.0065205
|  |  |  | @ Cl=0.4, Cd= | 0.0064944
|  |  |  | @ Cl=0.6, Cd= | 0.0053945
alpha (deg) | Cl | Cd | Cm | Cl/Cd
-20 | -1.5829 | 0.04809 | -0.0827 | -32.9154
-19.5 | -1.6141 | 0.04019 | -0.0836 | -40.1617
-19 | -1.6401 | 0.03356 | -0.082 | -48.8707
-18.5 | -1.6418 | 0.02928 | -0.0786 | -56.0724
-18 | -1.6366 | 0.02576 | -0.0741 | -63.5326
-17.5 | -1.6213 | 0.02308 | -0.0691 | -70.247
-17 | -1.6004 | 0.02086 | -0.0637 | -76.721
-16.5 | -1.5741 | 0.019 | -0.0582 | -82.8474
-16 | -1.5432 | 0.01748 | -0.0527 | -88.2838
-15.5 | -1.5082 | 0.01632 | -0.0473 | -92.4142
-15 | -1.4747 | 0.01528 | -0.0413 | -96.5118
-14.5 | -1.4329 | 0.0143 | -0.0366 | -100.2028
-14 | -1.3775 | 0.01312 | -0.0345 | -104.9924
-13.5 | -1.3178 | 0.0122 | -0.033 | -108.0164
-13 | -1.273 | 0.01143 | -0.0287 | -111.3736
-12.5 | -1.1918 | 0.01062 | -0.0314 | -112.2222
-12 | -1.0526 | 0.00961 | -0.0461 | -109.5317
-11.5 | -1.0237 | 0.00944 | -0.0386 | -108.4428
-11 | -0.9849 | 0.00922 | -0.0332 | -106.8221
-10.5 | -0.9416 | 0.00892 | -0.0288 | -105.5605
-10 | -0.8975 | 0.00869 | -0.0246 | -103.2796
-9.5 | -0.8494 | 0.00842 | -0.0212 | -100.8789
-9 | -0.7985 | 0.00816 | -0.0185 | -97.8554
-8.5 | -0.7463 | 0.00794 | -0.016 | -93.9924
-8 | -0.6934 | 0.00775 | -0.0138 | -89.471
-7.5 | -0.6407 | 0.00755 | -0.0116 | -84.8609
-7 | -0.5876 | 0.00735 | -0.0096 | -79.9456
-6.5 | -0.5336 | 0.00722 | -0.0077 | -73.9058
-6 | -0.4787 | 0.00711 | -0.0062 | -67.3277
-5.5 | -0.4241 | 0.00699 | -0.0046 | -60.6724
-5 | -0.3692 | 0.00689 | -0.0032 | -53.5849
-4.5 | -0.3137 | 0.00684 | -0.0019 | -45.8626
-4 | -0.2581 | 0.00678 | -0.0007 | -38.0678
-3.5 | -0.2023 | 0.00672 | 0.0004 | -30.1042
-3 | -0.146 | 0.00669 | 0.0014 | -21.8236
-2.5 | -0.0892 | 0.00662 | 0.0022 | -13.4743
-2 | -0.0324 | 0.00659 | 0.003 | -4.9165
-1.5 | 0.0249 | 0.00654 | 0.0037 | 3.8073
-1 | 0.0818 | 0.00653 | 0.0044 | 12.5268
-0.5 | 0.1393 | 0.0065 | 0.005 | 21.4308
0 | 0.1967 | 0.00649 | 0.0056 | 30.3082
0.5 | 0.2537 | 0.0065 | 0.0062 | 39.0308
1 | 0.3114 | 0.00648 | 0.0067 | 48.0556
1.5 | 0.3685 | 0.0065 | 0.0073 | 56.6923
2 | 0.4245 | 0.00649 | 0.0081 | 65.4083
2.5 | 0.4667 | 0.00578 | 0.0115 | 80.7439
3 | 0.5157 | 0.0055 | 0.0137 | 93.7636
3.5 | 0.5677 | 0.00545 | 0.0153 | 104.1651
4 | 0.6201 | 0.00536 | 0.0168 | 115.6903
4.5 | 0.6712 | 0.00529 | 0.0187 | 126.8809
5 | 0.7229 | 0.00535 | 0.0204 | 135.1215
5.5 | 0.7783 | 0.00544 | 0.0214 | 143.0699
6 | 0.8328 | 0.00555 | 0.0226 | 150.0541
6.5 | 0.8848 | 0.00571 | 0.0242 | 154.9562
7 | 0.9385 | 0.00583 | 0.0256 | 160.9777
7.5 | 0.9912 | 0.00599 | 0.0272 | 165.4758
8 | 1.0432 | 0.00622 | 0.0288 | 167.717
8.5 | 1.1009 | 0.0064 | 0.0293 | 172.0156
9 | 1.1708 | 0.00677 | 0.0271 | 172.9394
9.5 | 1.2463 | 0.00708 | 0.0238 | 176.0311
10 | 1.3112 | 0.00752 | 0.0226 | 174.3617
10.5 | 1.3788 | 0.00794 | 0.0209 | 173.6524
11 | 1.4398 | 0.00846 | 0.0206 | 170.1891
11.5 | 1.4877 | 0.00899 | 0.023 | 165.4839
12 | 1.5439 | 0.00963 | 0.0236 | 160.3219
12.5 | 1.6013 | 0.01038 | 0.0237 | 154.2678
13 | 1.6535 | 0.01118 | 0.0247 | 147.898
13.5 | 1.7008 | 0.01219 | 0.0263 | 139.5242
14 | 1.7433 | 0.01338 | 0.0284 | 130.2915
14.5 | 1.7628 | 0.01459 | 0.0343 | 120.8225
15 | 1.7748 | 0.01619 | 0.0405 | 109.6232
15.5 | 1.7849 | 0.01821 | 0.0459 | 98.0176
16 | 1.7954 | 0.02079 | 0.0497 | 86.3588
16.5 | 1.7975 | 0.02451 | 0.0524 | 73.3374
17 | 1.7986 | 0.02889 | 0.0537 | 62.2568
17.5 | 1.7852 | 0.03508 | 0.0537 | 50.8894
18 | 1.7702 | 0.04196 | 0.0525 | 42.1878
18.5 | 1.7375 | 0.05111 | 0.0499 | 33.9953
19 | 1.6786 | 0.06356 | 0.0454 | 26.4097
19.5 | 1.6081 | 0.0779 | 0.0395 | 20.6431
20 | 1.5213 | 0.09496 | 0.0316 | 16.0204

## 127. Re 14M Mach 0.50 (1)
BIGFOIL.COM POLAR EXPORT
NACA33114.5
NACA33114.5 |  |  |  | Cl Max: | 1.416 | at alpha= | 10.5 | deg
JavaFoil+Calcfoil stall+Eppler ext transition |  |  |  | L/D Max: | 117.218 | at alpha= | 5.5 | deg
Re: | 14000000 |  |  | Cd Min: | 0.00804 | at alpha= | 4 | deg
Mach: | 0.5 |  |  | Cl=0 at alpha= | -1.5 | deg
|  |  |  | @ Cl=0.1, Cd= | 0.0093569
|  |  |  | @ Cl=0.4, Cd= | 0.0094337
|  |  |  | @ Cl=0.6, Cd= | 0.0082671
alpha (deg) | Cl | Cd | Cm | Cl/Cd
-20 | -1.006 | 0.16396 | 0.009 | -6.136
-19.5 | -0.982 | 0.14952 | 0.009 | -6.565
-19 | -0.958 | 0.13459 | 0.009 | -7.116
-18.5 | -0.926 | 0.14338 | 0.009 | -6.46
-18 | -0.901 | 0.13241 | 0.009 | -6.805
-17.5 | -0.876 | 0.1217 | 0.009 | -7.201
-17 | -0.854 | 0.10804 | 0.009 | -7.904
-16.5 | -0.821 | 0.11427 | 0.008 | -7.183
-16 | -0.796 | 0.10411 | 0.009 | -7.651
-15.5 | -0.773 | 0.09478 | 0.009 | -8.154
-15 | -0.741 | 0.09569 | 0.008 | -7.744
-14.5 | -0.716 | 0.08872 | 0.008 | -8.067
-14 | -0.695 | 0.07796 | 0.009 | -8.918
-13.5 | -0.66 | 0.0844 | 0.008 | -7.819
-13 | -0.633 | 0.07917 | 0.008 | -8.002
-12.5 | -0.61 | 0.07118 | 0.008 | -8.566
-12 | -0.579 | 0.07396 | 0.007 | -7.822
-11.5 | -0.551 | 0.06957 | 0.007 | -7.927
-11 | -0.528 | 0.06208 | 0.008 | -8.498
-10.5 | -0.497 | 0.06407 | 0.007 | -7.754
-10 | -0.47 | 0.0593 | 0.007 | -7.931
-9.5 | -0.442 | 0.05875 | 0.007 | -7.522
-9 | -0.415 | 0.05484 | 0.007 | -7.565
-8.5 | -0.387 | 0.05392 | 0.006 | -7.176
-8 | -0.36 | 0.04988 | 0.006 | -7.217
-7.5 | -0.332 | 0.04861 | 0.006 | -6.832
-7 | -0.43 | 0.04578 | 0.006 | -9.387
-6.5 | -0.463 | 0.04017 | 0.007 | -11.519
-6 | -0.547 | 0.0092 | 0.011 | -59.5
-5.5 | -0.508 | 0.00962 | 0.011 | -52.809
-5 | -0.458 | 0.00935 | 0.011 | -49
-4.5 | -0.401 | 0.00977 | 0.01 | -41.017
-4 | -0.339 | 0.00958 | 0.01 | -35.39
-3.5 | -0.274 | 0.00934 | 0.01 | -29.37
-3 | -0.208 | 0.00917 | 0.009 | -22.654
-2.5 | -0.139 | 0.00906 | 0.009 | -15.381
-2 | -0.07 | 0.00959 | 0.009 | -7.309
-1.5 | 0 | 0.00945 | 0.009 | 0.002
-1 | 0.071 | 0.00939 | 0.008 | 7.522
-0.5 | 0.141 | 0.00931 | 0.008 | 15.175
0 | 0.212 | 0.00934 | 0.008 | 22.659
0.5 | 0.282 | 0.00938 | 0.007 | 30.054
1 | 0.352 | 0.00942 | 0.007 | 37.367
1.5 | 0.422 | 0.00944 | 0.007 | 44.661
2 | 0.491 | 0.00835 | 0.006 | 58.79
2.5 | 0.56 | 0.00847 | 0.006 | 66.112
3 | 0.629 | 0.00812 | 0.006 | 77.493
3.5 | 0.697 | 0.00827 | 0.005 | 84.286
4 | 0.765 | 0.00804 | 0.005 | 95.168
4.5 | 0.832 | 0.00861 | 0.005 | 96.578
5 | 0.898 | 0.00838 | 0.004 | 107.132
5.5 | 0.963 | 0.00821 | 0.004 | 117.218
6 | 1.026 | 0.00948 | 0.004 | 108.259
6.5 | 1.088 | 0.01014 | 0.003 | 107.374
7 | 1.148 | 0.01104 | 0.003 | 104.005
7.5 | 1.205 | 0.01148 | 0.003 | 105.026
8 | 1.259 | 0.01207 | 0.002 | 104.286
8.5 | 1.307 | 0.01298 | 0.002 | 100.687
9 | 1.349 | 0.0143 | 0.001 | 94.352
9.5 | 1.383 | 0.01628 | 0.001 | 84.943
10 | 1.405 | 0.01954 | 0.001 | 71.886
10.5 | 1.416 | 0.02428 | 0 | 58.319
11 | 1.414 | 0.03115 | 0 | 45.384
11.5 | 1.391 | 0.04079 | 0 | 34.094
12 | 1.334 | 0.05388 | -0.001 | 24.753
12.5 | 1.195 | 0.07161 | -0.001 | 16.691
13 | 0.849 | 0.08577 | -0.001 | 9.9
13.5 | 0.875 | 0.0903 | -0.002 | 9.693
14 | 0.892 | 0.11265 | -0.002 | 7.922
14.5 | 0.913 | 0.13526 | -0.002 | 6.75
15 | 0.937 | 0.15575 | -0.002 | 6.015
15.5 | 0.965 | 0.16524 | -0.002 | 5.843

## 128. Re 14M Mach 0.50 (2)
BIGFOIL.COM POLAR EXPORT
NACA33114.5
NACA33114.5 |  |  |  | Cl Max: | 1.9415 | at alpha= | 13.5 | deg
XFOIL ncrit=9 |  |  |  | L/D Max: | 171.532 | at alpha= | 8.5 | deg
Re: | 14000000 |  |  | Cd Min: | 0.14789 | at alpha= | 18.5 | deg
Mach: | 0.5 |  |  | Cl=0 at alpha= | -1.7854 | deg
|  |  |  | @ Cl=0.1, Cd= | 0.0067122
|  |  |  | @ Cl=0.4, Cd= | 0.0067515
|  |  |  | @ Cl=0.6, Cd= | 0.0058626
alpha (deg) | Cl | Cd | Cm | Cl/Cd
-13 | -0.4263 | 0.09602 | -0.0659 | -4.4397
-12.5 | -0.4213 | 0.08763 | -0.0712 | -4.8077
-12 | -0.4354 | 0.07661 | -0.0787 | -5.6833
-11.5 | -0.4495 | 0.06405 | -0.0889 | -7.018
-11 | -0.4688 | 0.05403 | -0.0968 | -8.6767
-10.5 | -0.508 | 0.04595 | -0.0994 | -11.0555
-10 | -0.5374 | 0.04082 | -0.0959 | -13.1651
-9.5 | -0.5862 | 0.03597 | -0.0865 | -16.2969
-9 | -0.6375 | 0.032 | -0.0716 | -19.9219
-8.5 | -0.6765 | 0.02616 | -0.0586 | -25.8601
-8 | -0.6943 | 0.0199 | -0.0471 | -34.8894
-7.5 | -0.6893 | 0.01075 | -0.0402 | -64.1209
-7 | -0.6448 | 0.00892 | -0.0328 | -72.287
-6.5 | -0.5928 | 0.00825 | -0.0261 | -71.8545
-6 | -0.5351 | 0.00785 | -0.0208 | -68.1656
-5.5 | -0.4737 | 0.00761 | -0.0165 | -62.247
-5 | -0.4116 | 0.00743 | -0.0127 | -55.397
-4.5 | -0.349 | 0.00727 | -0.0094 | -48.0055
-4 | -0.2861 | 0.00716 | -0.0065 | -39.9581
-3.5 | -0.2217 | 0.00706 | -0.0041 | -31.4023
-3 | -0.1575 | 0.00695 | -0.0019 | -22.6619
-2.5 | -0.0926 | 0.00688 | -0.0001 | -13.4593
-2 | -0.0279 | 0.00681 | 0.0017 | -4.0969
-1.5 | 0.0371 | 0.00677 | 0.0032 | 5.4801
-1 | 0.1024 | 0.00671 | 0.0045 | 15.2608
-0.5 | 0.1669 | 0.00671 | 0.0059 | 24.8733
0 | 0.2323 | 0.0067 | 0.0072 | 34.6716
0.5 | 0.2976 | 0.0067 | 0.0084 | 44.4179
1 | 0.3623 | 0.00674 | 0.0097 | 53.7537
1.5 | 0.428 | 0.00676 | 0.0109 | 63.3136
2 | 0.493 | 0.00679 | 0.0122 | 72.6068
3 | 0.5937 | 0.00587 | 0.0206 | 101.1414
3.5 | 0.6529 | 0.0058 | 0.0233 | 112.569
4 | 0.7099 | 0.00577 | 0.0266 | 123.0329
4.5 | 0.7688 | 0.00576 | 0.0297 | 133.4722
5 | 0.8274 | 0.00581 | 0.0331 | 142.4096
5.5 | 0.8881 | 0.006 | 0.0361 | 148.0167
6 | 0.9493 | 0.00613 | 0.0394 | 154.8613
6.5 | 1.0092 | 0.00633 | 0.0431 | 159.4313
7 | 1.0634 | 0.00657 | 0.0479 | 161.8569
7.5 | 1.1248 | 0.00676 | 0.0518 | 166.3905
8 | 1.213 | 0.00721 | 0.0506 | 168.2386
8.5 | 1.3208 | 0.0077 | 0.0464 | 171.5325
9 | 1.4073 | 0.00823 | 0.0465 | 170.9964
9.5 | 1.4893 | 0.00877 | 0.0479 | 169.8176
10 | 1.5613 | 0.00946 | 0.0511 | 165.0423
10.5 | 1.6252 | 0.0101 | 0.0561 | 160.9109
11 | 1.6998 | 0.01103 | 0.0591 | 154.107
11.5 | 1.7746 | 0.01201 | 0.0623 | 147.7602
12 | 1.842 | 0.0134 | 0.0661 | 137.4627
12.5 | 1.9038 | 0.0152 | 0.0699 | 125.25
13 | 1.9278 | 0.0176 | 0.0772 | 109.5341
13.5 | 1.9415 | 0.02106 | 0.083 | 92.189
14 | 1.9359 | 0.02621 | 0.0869 | 73.8611
14.5 | 1.9062 | 0.03345 | 0.0881 | 56.9865
15 | 1.8453 | 0.04339 | 0.0861 | 42.5282
15.5 | 1.7438 | 0.05682 | 0.08 | 30.6899
16.5 | 1.4656 | 0.09275 | 0.0575 | 15.8016
17 | 1.3534 | 0.11072 | 0.0451 | 12.2236
17.5 | 1.302 | 0.12371 | 0.0369 | 10.5246
18 | 1.2553 | 0.13677 | 0.0282 | 9.1782
18.5 | 1.2306 | 0.14789 | 0.021 | 8.321

## 129. Re 16M Mach 0.00 (1)
BIGFOIL.COM POLAR EXPORT
NACA33114.5
NACA33114.5 |  |  |  | Cl Max: | 1.666 | at alpha= | 16.5 | deg
JavaFoil+Calcfoil stall+Eppler ext transition |  |  |  | L/D Max: | 146.07 | at alpha= | 9 | deg
Re: | 16000000 |  |  | Cd Min: | 0.00834 | at alpha= | 3 | deg
Mach: | 0 |  |  | Cl=0 at alpha= | -1.5 | deg
|  |  |  | @ Cl=0.1, Cd= | 0.0093263
|  |  |  | @ Cl=0.4, Cd= | 0.0090457
|  |  |  | @ Cl=0.6, Cd= | 0.0083995
alpha (deg) | Cl | Cd | Cm | Cl/Cd
-17.5 | -0.844 | 0.1192 | 0.007 | -7.079
-17 | -0.851 | 0.11326 | 0.007 | -7.516
-16.5 | -0.857 | 0.1075 | 0.007 | -7.974
-16 | -0.861 | 0.10186 | 0.007 | -8.457
-15.5 | -0.864 | 0.09641 | 0.007 | -8.961
-15 | -0.864 | 0.09136 | 0.007 | -9.459
-14.5 | -0.863 | 0.08602 | 0.008 | -10.031
-14 | -0.859 | 0.08093 | 0.008 | -10.614
-13.5 | -0.854 | 0.07539 | 0.008 | -11.325
-13 | -0.848 | 0.06878 | 0.008 | -12.333
-12.5 | -1.005 | 0.01163 | 0.012 | -86.375
-12 | -0.99 | 0.01098 | 0.012 | -90.186
-11.5 | -0.97 | 0.01052 | 0.012 | -92.156
-11 | -0.945 | 0.00953 | 0.011 | -99.208
-10.5 | -0.917 | 0.00919 | 0.011 | -99.789
-10 | -0.885 | 0.00952 | 0.011 | -93.027
-9.5 | -0.85 | 0.00926 | 0.011 | -91.785
-9 | -0.811 | 0.00966 | 0.011 | -83.945
-8.5 | -0.769 | 0.00946 | 0.011 | -81.31
-8 | -0.725 | 0.00923 | 0.01 | -78.487
-7.5 | -0.678 | 0.00971 | 0.01 | -69.864
-7 | -0.629 | 0.0095 | 0.01 | -66.271
-6.5 | -0.578 | 0.00931 | 0.01 | -62.117
-6 | -0.526 | 0.00917 | 0.01 | -57.316
-5.5 | -0.471 | 0.00988 | 0.009 | -47.708
-5 | -0.416 | 0.00965 | 0.009 | -43.078
-4.5 | -0.359 | 0.0095 | 0.009 | -37.748
-4 | -0.3 | 0.00932 | 0.009 | -32.248
-3.5 | -0.242 | 0.00923 | 0.008 | -26.159
-3 | -0.182 | 0.00914 | 0.008 | -19.896
-2.5 | -0.122 | 0.00898 | 0.008 | -13.547
-2 | -0.061 | 0.0096 | 0.008 | -6.357
-1.5 | 0 | 0.00945 | 0.007 | 0.002
-1 | 0.061 | 0.00932 | 0.007 | 6.578
-0.5 | 0.123 | 0.00933 | 0.007 | 13.15
0 | 0.184 | 0.00927 | 0.007 | 19.834
0.5 | 0.245 | 0.00927 | 0.006 | 26.426
1 | 0.306 | 0.00927 | 0.006 | 33.008
1.5 | 0.367 | 0.0093 | 0.006 | 39.426
2 | 0.428 | 0.00883 | 0.006 | 48.419
2.5 | 0.488 | 0.00888 | 0.005 | 54.971
3 | 0.549 | 0.00834 | 0.005 | 65.758
3.5 | 0.609 | 0.00841 | 0.005 | 72.414
4 | 0.669 | 0.00839 | 0.004 | 79.668
4.5 | 0.728 | 0.00855 | 0.004 | 85.164
5 | 0.788 | 0.00868 | 0.004 | 90.71
5.5 | 0.847 | 0.00886 | 0.003 | 95.558
6 | 0.905 | 0.00881 | 0.003 | 102.783
6.5 | 0.964 | 0.00941 | 0.003 | 102.43
7 | 1.021 | 0.00908 | 0.003 | 112.427
7.5 | 1.078 | 0.00921 | 0.002 | 117.121
8 | 1.135 | 0.00888 | 0.002 | 127.727
8.5 | 1.19 | 0.0087 | 0.002 | 136.843
9 | 1.245 | 0.00852 | 0.001 | 146.07
9.5 | 1.298 | 0.0097 | 0.001 | 133.93
10 | 1.35 | 0.01008 | 0.001 | 134.039
10.5 | 1.4 | 0.01057 | 0 | 132.492
11 | 1.448 | 0.01119 | 0 | 129.409
11.5 | 1.492 | 0.01194 | 0 | 124.917
12 | 1.53 | 0.01292 | -0.001 | 118.423
12.5 | 1.562 | 0.01433 | -0.001 | 109.055
13 | 1.589 | 0.01621 | -0.001 | 98.028
13.5 | 1.61 | 0.0188 | -0.002 | 85.625
14 | 1.627 | 0.02199 | -0.002 | 73.972
14.5 | 1.64 | 0.02568 | -0.002 | 63.852
15 | 1.65 | 0.02972 | -0.003 | 55.517
15.5 | 1.658 | 0.0342 | -0.003 | 48.486
16 | 1.664 | 0.03878 | -0.003 | 42.917
16.5 | 1.666 | 0.04376 | -0.003 | 38.07
17 | 1.665 | 0.04895 | -0.004 | 34.005
17.5 | 1.66 | 0.05448 | -0.004 | 30.477
18 | 1.654 | 0.06018 | -0.004 | 27.478
18.5 | 1.644 | 0.06605 | -0.004 | 24.894
19 | 1.632 | 0.07222 | -0.005 | 22.597
19.5 | 1.617 | 0.07864 | -0.005 | 20.565
20 | 1.6 | 0.08505 | -0.005 | 18.818

## 130. Re 16M Mach 0.00 (2)
BIGFOIL.COM POLAR EXPORT
NACA33114.5
NACA33114.5 |  |  |  | Cl Max: | 1.8407 | at alpha= | 19 | deg
XFOIL ncrit=9 |  |  |  | L/D Max: | 178.569 | at alpha= | 9.5 | deg
Re: | 16000000 |  |  | Cd Min: | 0.04388 | at alpha= | 20 | deg
Mach: | 0 |  |  | Cl=0 at alpha= | -1.6949 | deg
|  |  |  | @ Cl=0.1, Cd= | 0.0063431
|  |  |  | @ Cl=0.4, Cd= | 0.006007
|  |  |  | @ Cl=0.6, Cd= | 0.0052278
alpha (deg) | Cl | Cd | Cm | Cl/Cd
-12.5 | -1.0767 | 0.00891 | -0.031 | -120.8418
-11.5 | -1.0024 | 0.00857 | -0.0226 | -116.9662
-10.5 | -0.9164 | 0.00815 | -0.0168 | -112.4417
-10 | -0.8715 | 0.00803 | -0.0143 | -108.5305
-9.5 | -0.823 | 0.00785 | -0.0124 | -104.8408
-9 | -0.7732 | 0.00768 | -0.0108 | -100.6771
-8.5 | -0.7224 | 0.00751 | -0.0094 | -96.1917
-8 | -0.6721 | 0.00733 | -0.0079 | -91.6917
-7.5 | -0.6213 | 0.00716 | -0.0065 | -86.7737
-7 | -0.5696 | 0.00704 | -0.0052 | -80.9091
-6.5 | -0.5173 | 0.00695 | -0.0041 | -74.4317
-6 | -0.4647 | 0.00684 | -0.003 | -67.9386
-5.5 | -0.4121 | 0.00674 | -0.0019 | -61.1424
-5 | -0.359 | 0.00669 | -0.001 | -53.6622
-4.5 | -0.3053 | 0.00664 | -0.0001 | -45.9789
-4 | -0.2518 | 0.00658 | 0.0008 | -38.2675
-3.5 | -0.1979 | 0.00655 | 0.0016 | -30.2137
-3 | -0.1435 | 0.0065 | 0.0022 | -22.0769
-2.5 | -0.0885 | 0.00644 | 0.0028 | -13.7422
-2 | -0.0338 | 0.00642 | 0.0034 | -5.2648
-1.5 | 0.0216 | 0.00637 | 0.0039 | 3.3909
-1 | 0.0765 | 0.00636 | 0.0044 | 12.0283
-0.5 | 0.1321 | 0.00632 | 0.0048 | 20.9019
0 | 0.1875 | 0.00631 | 0.0052 | 29.7147
0.5 | 0.2425 | 0.00632 | 0.0057 | 38.3703
1 | 0.2981 | 0.00631 | 0.0061 | 47.2425
1.5 | 0.3534 | 0.00631 | 0.0064 | 56.0063
2.5 | 0.4503 | 0.00568 | 0.0098 | 79.2782
3 | 0.4982 | 0.0054 | 0.0116 | 92.2593
3.5 | 0.5482 | 0.00533 | 0.013 | 102.8518
4 | 0.5988 | 0.00523 | 0.0142 | 114.4933
4.5 | 0.6486 | 0.00514 | 0.0157 | 126.1868
5 | 0.6985 | 0.00518 | 0.017 | 134.8456
5.5 | 0.7517 | 0.00526 | 0.0177 | 142.9087
6 | 0.8044 | 0.00535 | 0.0184 | 150.3551
6.5 | 0.855 | 0.00549 | 0.0195 | 155.7377
7 | 0.9066 | 0.00559 | 0.0204 | 162.1825
7.5 | 0.9573 | 0.00573 | 0.0215 | 167.0681
8 | 1.0067 | 0.00592 | 0.0227 | 170.0507
8.5 | 1.0578 | 0.00606 | 0.0236 | 174.5545
9.5 | 1.1732 | 0.00657 | 0.0221 | 178.5693
10 | 1.2367 | 0.00696 | 0.0199 | 177.6868
10.5 | 1.3037 | 0.00739 | 0.0168 | 176.4141
11 | 1.3658 | 0.00781 | 0.0147 | 174.8784
11.5 | 1.4222 | 0.00828 | 0.0139 | 171.7633
12 | 1.4625 | 0.00877 | 0.0165 | 166.7617
12.5 | 1.5172 | 0.00933 | 0.0157 | 162.6152
13 | 1.5691 | 0.01004 | 0.0154 | 156.2849
13.5 | 1.6189 | 0.01091 | 0.0152 | 148.3868
14 | 1.6669 | 0.01167 | 0.0154 | 142.8363
14.5 | 1.7092 | 0.01253 | 0.0164 | 136.4086
15 | 1.7465 | 0.01361 | 0.018 | 128.3248
15.5 | 1.764 | 0.01441 | 0.0236 | 122.415
16 | 1.7803 | 0.01554 | 0.0287 | 114.5624
16.5 | 1.7931 | 0.01706 | 0.0334 | 105.1055
17 | 1.81 | 0.01877 | 0.0367 | 96.4305
17.5 | 1.8214 | 0.02112 | 0.0395 | 86.2405
18 | 1.8336 | 0.02377 | 0.0414 | 77.1393
18.5 | 1.84 | 0.02718 | 0.0426 | 67.6968
19 | 1.8407 | 0.03146 | 0.0431 | 58.5092
19.5 | 1.8303 | 0.03727 | 0.0427 | 49.1092
20 | 1.8162 | 0.04388 | 0.0413 | 41.3902

## 131. Re 16M Mach 0.10 (1)
BIGFOIL.COM POLAR EXPORT
NACA33114.5
NACA33114.5 |  |  |  | Cl Max: | 1.655 | at alpha= | 16 | deg
JavaFoil+Calcfoil stall+Eppler ext transition |  |  |  | L/D Max: | 145.157 | at alpha= | 9 | deg
Re: | 16000000 |  |  | Cd Min: | 0.00834 | at alpha= | 3 | deg
Mach: | 0.1 |  |  | Cl=0 at alpha= | -1.5 | deg
|  |  |  | @ Cl=0.1, Cd= | 0.0094
|  |  |  | @ Cl=0.4, Cd= | 0.0090961
|  |  |  | @ Cl=0.6, Cd= | 0.0083882
alpha (deg) | Cl | Cd | Cm | Cl/Cd
-17.5 | -0.807 | 0.12173 | 0.007 | -6.63
-17 | -0.818 | 0.11518 | 0.007 | -7.1
-16.5 | -0.827 | 0.10899 | 0.007 | -7.586
-16 | -0.834 | 0.10357 | 0.007 | -8.053
-15.5 | -0.839 | 0.09805 | 0.007 | -8.559
-15 | -0.843 | 0.09268 | 0.007 | -9.091
-14.5 | -0.844 | 0.08738 | 0.007 | -9.653
-14 | -0.842 | 0.08224 | 0.007 | -10.241
-13.5 | -0.839 | 0.07707 | 0.008 | -10.882
-13 | -0.833 | 0.07184 | 0.008 | -11.596
-12.5 | -0.984 | 0.01259 | 0.012 | -78.153
-12 | -0.98 | 0.01122 | 0.012 | -87.399
-11.5 | -0.963 | 0.01068 | 0.012 | -90.109
-11 | -0.94 | 0.00908 | 0.012 | -103.554
-10.5 | -0.914 | 0.00929 | 0.011 | -98.373
-10 | -0.883 | 0.00961 | 0.011 | -91.959
-9.5 | -0.849 | 0.00931 | 0.011 | -91.14
-9 | -0.811 | 0.00973 | 0.011 | -83.303
-8.5 | -0.77 | 0.00949 | 0.011 | -81.091
-8 | -0.726 | 0.00931 | 0.01 | -77.973
-7.5 | -0.68 | 0.00978 | 0.01 | -69.458
-7 | -0.631 | 0.0095 | 0.01 | -66.443
-6.5 | -0.58 | 0.00937 | 0.01 | -61.955
-6 | -0.528 | 0.00927 | 0.01 | -56.918
-5.5 | -0.473 | 0.00999 | 0.009 | -47.375
-5 | -0.417 | 0.0097 | 0.009 | -43.039
-4.5 | -0.36 | 0.0095 | 0.009 | -37.925
-4 | -0.302 | 0.00936 | 0.009 | -32.257
-3.5 | -0.243 | 0.00927 | 0.008 | -26.176
-3 | -0.183 | 0.00914 | 0.008 | -20.007
-2.5 | -0.122 | 0.00904 | 0.008 | -13.53
-2 | -0.061 | 0.00959 | 0.008 | -6.393
-1.5 | 0 | 0.00945 | 0.008 | 0.002
-1 | 0.062 | 0.0094 | 0.007 | 6.554
-0.5 | 0.123 | 0.0094 | 0.007 | 13.109
0 | 0.185 | 0.0093 | 0.007 | 19.858
0.5 | 0.246 | 0.0093 | 0.006 | 26.459
1 | 0.307 | 0.00929 | 0.006 | 33.084
1.5 | 0.369 | 0.00934 | 0.006 | 39.46
2 | 0.43 | 0.00886 | 0.006 | 48.514
2.5 | 0.491 | 0.00888 | 0.005 | 55.242
3 | 0.551 | 0.00834 | 0.005 | 66.107
3.5 | 0.612 | 0.0084 | 0.005 | 72.812
4 | 0.672 | 0.00848 | 0.004 | 79.194
4.5 | 0.732 | 0.00855 | 0.004 | 85.557
5 | 0.791 | 0.00875 | 0.004 | 90.409
5.5 | 0.851 | 0.00893 | 0.004 | 95.254
6 | 0.91 | 0.00887 | 0.003 | 102.531
6.5 | 0.968 | 0.00946 | 0.003 | 102.341
7 | 1.026 | 0.00915 | 0.003 | 112.126
7.5 | 1.083 | 0.00928 | 0.002 | 116.726
8 | 1.14 | 0.00896 | 0.002 | 127.256
8.5 | 1.195 | 0.00877 | 0.002 | 136.25
9 | 1.25 | 0.00861 | 0.001 | 145.157
9.5 | 1.304 | 0.00979 | 0.001 | 133.089
10 | 1.355 | 0.01019 | 0.001 | 133
10.5 | 1.405 | 0.01071 | 0 | 131.23
11 | 1.452 | 0.01137 | 0 | 127.757
11.5 | 1.495 | 0.01216 | 0 | 122.936
12 | 1.533 | 0.01321 | -0.001 | 116.001
12.5 | 1.564 | 0.01471 | -0.001 | 106.355
13 | 1.589 | 0.01681 | -0.001 | 94.561
13.5 | 1.608 | 0.01962 | -0.002 | 81.978
14 | 1.623 | 0.02307 | -0.002 | 70.359
14.5 | 1.635 | 0.02694 | -0.002 | 60.694
15 | 1.644 | 0.03118 | -0.003 | 52.734
15.5 | 1.65 | 0.0359 | -0.003 | 45.974
16 | 1.655 | 0.04077 | -0.003 | 40.584
16.5 | 1.655 | 0.04588 | -0.003 | 36.063
17 | 1.651 | 0.05135 | -0.004 | 32.143
17.5 | 1.644 | 0.05704 | -0.004 | 28.821
18 | 1.634 | 0.06293 | -0.004 | 25.97
18.5 | 1.622 | 0.06902 | -0.004 | 23.497
19 | 1.606 | 0.0754 | -0.005 | 21.303
19.5 | 1.588 | 0.08192 | -0.005 | 19.389
20 | 1.568 | 0.0887 | -0.005 | 17.673

## 132. Re 16M Mach 0.10 (2)
BIGFOIL.COM POLAR EXPORT
NACA33114.5
NACA33114.5 |  |  |  | Cl Max: | 1.835 | at alpha= | 18.5 | deg
XFOIL ncrit=9 |  |  |  | L/D Max: | 178.865 | at alpha= | 9.5 | deg
Re: | 16000000 |  |  | Cd Min: | 0.04934 | at alpha= | 20 | deg
Mach: | 0.1 |  |  | Cl=0 at alpha= | -1.6975 | deg
|  |  |  | @ Cl=0.1, Cd= | 0.0063537
|  |  |  | @ Cl=0.4, Cd= | 0.0063281
|  |  |  | @ Cl=0.6, Cd= | 0.0052451
alpha (deg) | Cl | Cd | Cm | Cl/Cd
-12.5 | -1.0818 | 0.009 | -0.0334 | -120.2
-12 | -1.0483 | 0.00889 | -0.0283 | -117.919
-11.5 | -1.0076 | 0.0087 | -0.0246 | -115.8161
-10.5 | -0.9216 | 0.00824 | -0.0183 | -111.8447
-10 | -0.8766 | 0.0081 | -0.0155 | -108.2222
-9.5 | -0.828 | 0.0079 | -0.0135 | -104.8101
-9 | -0.778 | 0.00772 | -0.0117 | -100.7772
-8.5 | -0.7268 | 0.00755 | -0.0102 | -96.2649
-8 | -0.6759 | 0.00738 | -0.0086 | -91.5854
-7.5 | -0.6248 | 0.0072 | -0.0071 | -86.7778
-7 | -0.5729 | 0.00707 | -0.0057 | -81.0325
-6.5 | -0.5203 | 0.00697 | -0.0045 | -74.6485
-6 | -0.4672 | 0.00687 | -0.0034 | -68.0058
-5.5 | -0.4143 | 0.00676 | -0.0023 | -61.287
-5 | -0.3609 | 0.0067 | -0.0012 | -53.8657
-4.5 | -0.3069 | 0.00666 | -0.0003 | -46.0811
-4 | -0.2531 | 0.0066 | 0.0006 | -38.3485
-3.5 | -0.1988 | 0.00656 | 0.0014 | -30.3049
-3 | -0.144 | 0.00651 | 0.0021 | -22.1198
-2.5 | -0.0888 | 0.00645 | 0.0028 | -13.7674
-2 | -0.0337 | 0.00642 | 0.0034 | -5.2492
-1.5 | 0.022 | 0.00638 | 0.0039 | 3.4483
-1 | 0.0772 | 0.00637 | 0.0044 | 12.1193
-0.5 | 0.1331 | 0.00633 | 0.0049 | 21.0269
0 | 0.1888 | 0.00632 | 0.0053 | 29.8734
0.5 | 0.2442 | 0.00633 | 0.0058 | 38.5782
1 | 0.3002 | 0.00631 | 0.0061 | 47.5753
1.5 | 0.3557 | 0.00632 | 0.0066 | 56.2816
2 | 0.4103 | 0.00633 | 0.0072 | 64.8183
2.5 | 0.4533 | 0.00569 | 0.01 | 79.6661
3 | 0.5013 | 0.00541 | 0.0118 | 92.6617
3.5 | 0.5516 | 0.00534 | 0.0132 | 103.2959
4 | 0.6026 | 0.00524 | 0.0145 | 115
4.5 | 0.6526 | 0.00516 | 0.016 | 126.4729
5 | 0.7027 | 0.0052 | 0.0174 | 135.1346
5.5 | 0.7564 | 0.00527 | 0.0181 | 143.5294
6 | 0.8093 | 0.00537 | 0.0189 | 150.7076
6.5 | 0.8602 | 0.00552 | 0.0201 | 155.8333
7 | 0.9123 | 0.00561 | 0.021 | 162.6203
7.5 | 0.9631 | 0.00576 | 0.0222 | 167.2049
8 | 1.013 | 0.00595 | 0.0235 | 170.2521
8.5 | 1.0645 | 0.00609 | 0.0244 | 174.7947
9 | 1.1164 | 0.00636 | 0.0251 | 175.5346
9.5 | 1.1823 | 0.00661 | 0.0227 | 178.8654
10 | 1.247 | 0.00702 | 0.0204 | 177.6353
10.5 | 1.3144 | 0.00745 | 0.0175 | 176.4295
11 | 1.3767 | 0.00789 | 0.0156 | 174.4867
11.5 | 1.433 | 0.00837 | 0.015 | 171.2067
12 | 1.4745 | 0.00887 | 0.0176 | 166.2345
12.5 | 1.5296 | 0.00945 | 0.017 | 161.8624
13 | 1.5818 | 0.0102 | 0.0167 | 155.0784
13.5 | 1.632 | 0.01109 | 0.0167 | 147.1596
14 | 1.6785 | 0.01186 | 0.0174 | 141.5261
14.5 | 1.7204 | 0.01278 | 0.0187 | 134.6166
15 | 1.75 | 0.01389 | 0.0219 | 125.9899
15.5 | 1.768 | 0.01485 | 0.0273 | 119.0572
16 | 1.7839 | 0.0161 | 0.0323 | 110.8012
16.5 | 1.7963 | 0.01783 | 0.0368 | 100.7459
17 | 1.8124 | 0.01977 | 0.0398 | 91.6743
17.5 | 1.8226 | 0.02242 | 0.0424 | 81.2935
18 | 1.8305 | 0.02563 | 0.044 | 71.4202
18.5 | 1.835 | 0.02951 | 0.0449 | 62.1823
19 | 1.8295 | 0.03468 | 0.0449 | 52.7537
19.5 | 1.8128 | 0.04145 | 0.0438 | 43.7346
20 | 1.7903 | 0.04934 | 0.0417 | 36.285

## 133. Re 16M Mach 0.25 (1)
BIGFOIL.COM POLAR EXPORT
NACA33114.5
NACA33114.5 |  |  |  | Cl Max: | 1.598 | at alpha= | 14.5 | deg
JavaFoil+Calcfoil stall+Eppler ext transition |  |  |  | L/D Max: | 130.645 | at alpha= | 8 | deg
Re: | 16000000 |  |  | Cd Min: | 0.00807 | at alpha= | 2.5 | deg
Mach: | 0.25 |  |  | Cl=0 at alpha= | -1.5 | deg
|  |  |  | @ Cl=0.1, Cd= | 0.0095184
|  |  |  | @ Cl=0.4, Cd= | 0.009235
|  |  |  | @ Cl=0.6, Cd= | 0.0086284
alpha (deg) | Cl | Cd | Cm | Cl/Cd
-15 | -0.657 | 0.10245 | 0.007 | -6.409
-14.5 | -0.682 | 0.09612 | 0.007 | -7.093
-14 | -0.703 | 0.09017 | 0.007 | -7.795
-13.5 | -0.72 | 0.08481 | 0.007 | -8.484
-13 | -0.732 | 0.07953 | 0.007 | -9.202
-12.5 | -0.74 | 0.07453 | 0.007 | -9.922
-12 | -0.743 | 0.06961 | 0.007 | -10.671
-11.5 | -0.741 | 0.06486 | 0.007 | -11.432
-11 | -0.737 | 0.05968 | 0.007 | -12.342
-10.5 | -0.719 | 0.06046 | 0.007 | -11.891
-10 | -0.862 | 0.009 | 0.011 | -95.783
-9.5 | -0.836 | 0.0092 | 0.011 | -90.882
-9 | -0.805 | 0.00949 | 0.011 | -84.836
-8.5 | -0.769 | 0.00987 | 0.011 | -77.919
-8 | -0.729 | 0.00964 | 0.011 | -75.621
-7.5 | -0.686 | 0.0094 | 0.011 | -72.987
-7 | -0.639 | 0.00988 | 0.01 | -64.672
-6.5 | -0.59 | 0.00965 | 0.01 | -61.124
-6 | -0.537 | 0.00954 | 0.01 | -56.333
-5.5 | -0.483 | 0.0095 | 0.01 | -50.852
-5 | -0.427 | 0.01003 | 0.009 | -42.557
-4.5 | -0.369 | 0.00973 | 0.009 | -37.902
-4 | -0.309 | 0.00957 | 0.009 | -32.308
-3.5 | -0.249 | 0.00943 | 0.009 | -26.383
-3 | -0.188 | 0.00931 | 0.008 | -20.151
-2.5 | -0.126 | 0.00922 | 0.008 | -13.617
-2 | -0.063 | 0.00916 | 0.008 | -6.873
-1.5 | 0 | 0.00912 | 0.008 | 0.002
-1 | 0.063 | 0.00953 | 0.007 | 6.64
-0.5 | 0.127 | 0.00951 | 0.007 | 13.311
0 | 0.19 | 0.0095 | 0.007 | 19.966
0.5 | 0.253 | 0.00948 | 0.007 | 26.672
1 | 0.316 | 0.00952 | 0.006 | 33.158
1.5 | 0.379 | 0.00955 | 0.006 | 39.627
2 | 0.441 | 0.00862 | 0.006 | 51.191
2.5 | 0.504 | 0.00807 | 0.005 | 62.409
3 | 0.566 | 0.00859 | 0.005 | 65.894
3.5 | 0.628 | 0.00866 | 0.005 | 72.493
4 | 0.689 | 0.00874 | 0.005 | 78.897
4.5 | 0.751 | 0.00882 | 0.004 | 85.147
5 | 0.812 | 0.00848 | 0.004 | 95.686
5.5 | 0.872 | 0.00867 | 0.004 | 100.637
6 | 0.932 | 0.00869 | 0.003 | 107.317
6.5 | 0.992 | 0.00929 | 0.003 | 106.773
7 | 1.051 | 0.00906 | 0.003 | 115.969
7.5 | 1.109 | 0.0092 | 0.002 | 120.595
8 | 1.166 | 0.00893 | 0.002 | 130.645
8.5 | 1.222 | 0.00962 | 0.002 | 127.036
9 | 1.277 | 0.00997 | 0.001 | 128.094
9.5 | 1.33 | 0.01041 | 0.001 | 127.788
10 | 1.381 | 0.01092 | 0.001 | 126.414
10.5 | 1.429 | 0.01161 | 0 | 123.05
11 | 1.472 | 0.01248 | 0 | 117.953
11.5 | 1.511 | 0.01368 | 0 | 110.415
12 | 1.542 | 0.01534 | -0.001 | 100.499
12.5 | 1.564 | 0.01779 | -0.001 | 87.955
13 | 1.58 | 0.02112 | -0.001 | 74.819
13.5 | 1.59 | 0.02542 | -0.002 | 62.539
14 | 1.597 | 0.03029 | -0.002 | 52.706
14.5 | 1.598 | 0.03566 | -0.002 | 44.81
15 | 1.597 | 0.04122 | -0.003 | 38.738
15.5 | 1.591 | 0.04705 | -0.003 | 33.823
16 | 1.582 | 0.05321 | -0.003 | 29.737
16.5 | 1.565 | 0.0597 | -0.003 | 26.222
17 | 1.543 | 0.06645 | -0.004 | 23.222
17.5 | 1.515 | 0.07335 | -0.004 | 20.659
18 | 1.482 | 0.08059 | -0.004 | 18.393
18.5 | 1.444 | 0.08823 | -0.004 | 16.366
19 | 1.4 | 0.09622 | -0.005 | 14.553
19.5 | 1.352 | 0.10469 | -0.005 | 12.911

## 134. Re 16M Mach 0.25 (2)
BIGFOIL.COM POLAR EXPORT
NACA33114.5
NACA33114.5 |  |  |  | Cl Max: | 1.8089 | at alpha= | 17 | deg
XFOIL ncrit=9 |  |  |  | L/D Max: | 178.871 | at alpha= | 9.5 | deg
Re: | 16000000 |  |  | Cd Min: | 0.09159 | at alpha= | 20 | deg
Mach: | 0.25 |  |  | Cl=0 at alpha= | -1.7114 | deg
|  |  |  | @ Cl=0.1, Cd= | 0.0063904
|  |  |  | @ Cl=0.4, Cd= | 0.0063845
|  |  |  | @ Cl=0.6, Cd= | 0.0053544
alpha (deg) | Cl | Cd | Cm | Cl/Cd
-12 | -1.0689 | 0.00951 | -0.0431 | -112.3975
-11.5 | -1.0379 | 0.00929 | -0.036 | -111.7223
-11 | -0.9943 | 0.00904 | -0.0316 | -109.9889
-10.5 | -0.9488 | 0.00883 | -0.0275 | -107.4519
-10 | -0.9034 | 0.00859 | -0.0236 | -105.1688
-9.5 | -0.8543 | 0.00828 | -0.0204 | -103.1763
-9 | -0.8035 | 0.00802 | -0.0176 | -100.187
-8.5 | -0.7507 | 0.00778 | -0.0152 | -96.491
-8 | -0.6976 | 0.0076 | -0.013 | -91.7895
-7.5 | -0.644 | 0.00744 | -0.011 | -86.5591
-7 | -0.5906 | 0.00724 | -0.009 | -81.5746
-6.5 | -0.5367 | 0.0071 | -0.0072 | -75.5915
-6 | -0.4815 | 0.00698 | -0.0057 | -68.9828
-5.5 | -0.4264 | 0.00689 | -0.0042 | -61.8868
-5 | -0.3713 | 0.00678 | -0.0028 | -54.764
-4.5 | -0.3159 | 0.00673 | -0.0015 | -46.9391
-4 | -0.2597 | 0.00667 | -0.0004 | -38.9355
-3.5 | -0.2037 | 0.0066 | 0.0007 | -30.8636
-3 | -0.147 | 0.00657 | 0.0016 | -22.3744
-2.5 | -0.0902 | 0.00651 | 0.0024 | -13.8556
-2 | -0.0329 | 0.00646 | 0.0031 | -5.0929
-1.5 | 0.0241 | 0.00643 | 0.0038 | 3.7481
-1 | 0.0814 | 0.0064 | 0.0045 | 12.7188
-0.5 | 0.1392 | 0.00637 | 0.005 | 21.8524
0 | 0.1963 | 0.00638 | 0.0056 | 30.768
0.5 | 0.2539 | 0.00637 | 0.0062 | 39.8587
1 | 0.3117 | 0.00635 | 0.0066 | 49.0866
1.5 | 0.3685 | 0.00639 | 0.0073 | 57.6682
2 | 0.4255 | 0.00638 | 0.0079 | 66.6928
2.5 | 0.4697 | 0.00575 | 0.011 | 81.687
3 | 0.5184 | 0.0055 | 0.0132 | 94.2545
3.5 | 0.5707 | 0.00541 | 0.0147 | 105.4898
4 | 0.6234 | 0.00531 | 0.0162 | 117.4011
4.5 | 0.6745 | 0.00526 | 0.018 | 128.2319
5 | 0.7264 | 0.00529 | 0.0197 | 137.3157
5.5 | 0.7824 | 0.00537 | 0.0206 | 145.6983
6 | 0.836 | 0.00551 | 0.0219 | 151.7241
6.5 | 0.8895 | 0.00563 | 0.0233 | 157.9929
7 | 0.9436 | 0.00573 | 0.0246 | 164.6771
7.5 | 0.9953 | 0.00594 | 0.0263 | 167.5589
8 | 1.0479 | 0.0061 | 0.0279 | 171.7869
8.5 | 1.1004 | 0.00629 | 0.0295 | 174.9444
9 | 1.1615 | 0.00659 | 0.0292 | 176.2519
9.5 | 1.236 | 0.00691 | 0.0261 | 178.8712
10 | 1.305 | 0.00732 | 0.0241 | 178.2787
10.5 | 1.3742 | 0.00782 | 0.022 | 175.7289
11 | 1.4377 | 0.00836 | 0.0211 | 171.9737
11.5 | 1.4919 | 0.0089 | 0.0222 | 167.6292
12 | 1.5412 | 0.00945 | 0.0243 | 163.0899
12.5 | 1.5985 | 0.0102 | 0.0244 | 156.7157
13 | 1.6489 | 0.01109 | 0.0257 | 148.6835
13.5 | 1.6971 | 0.01202 | 0.0273 | 141.1897
14 | 1.7413 | 0.01311 | 0.0291 | 132.8223
14.5 | 1.7674 | 0.01445 | 0.0337 | 122.3114
15 | 1.7792 | 0.01603 | 0.04 | 110.9919
15.5 | 1.7904 | 0.01796 | 0.0454 | 99.6882
16 | 1.8005 | 0.02047 | 0.0495 | 87.958
16.5 | 1.8053 | 0.02392 | 0.0522 | 75.4724
17 | 1.8089 | 0.02803 | 0.0537 | 64.5344
17.5 | 1.8009 | 0.03365 | 0.0539 | 53.5186
18 | 1.7824 | 0.04076 | 0.0529 | 43.7291
18.5 | 1.7525 | 0.04953 | 0.0505 | 35.3826
19 | 1.7012 | 0.06105 | 0.0465 | 27.8657
19.5 | 1.6301 | 0.07537 | 0.0406 | 21.628
20 | 1.5484 | 0.09159 | 0.0333 | 16.9058

## 135. Re 16M Mach 0.50 (1)
BIGFOIL.COM POLAR EXPORT
NACA33114.5
NACA33114.5 |  |  |  | Cl Max: | 1.417 | at alpha= | 10.5 | deg
JavaFoil+Calcfoil stall+Eppler ext transition |  |  |  | L/D Max: | 117.966 | at alpha= | 5.5 | deg
Re: | 16000000 |  |  | Cd Min: | 0.00816 | at alpha= | 5.5 | deg
Mach: | 0.5 |  |  | Cl=0 at alpha= | -1.5 | deg
|  |  |  | @ Cl=0.1, Cd= | 0.0091607
|  |  |  | @ Cl=0.4, Cd= | 0.009432
|  |  |  | @ Cl=0.6, Cd= | 0.0084759
alpha (deg) | Cl | Cd | Cm | Cl/Cd
-20 | -1.006 | 0.16808 | 0.009 | -5.986
-19.5 | -0.981 | 0.1528 | 0.009 | -6.422
-19 | -0.957 | 0.13868 | 0.009 | -6.901
-18.5 | -0.926 | 0.14969 | 0.009 | -6.188
-18 | -0.901 | 0.1371 | 0.009 | -6.571
-17.5 | -0.876 | 0.12527 | 0.009 | -6.992
-17 | -0.852 | 0.11317 | 0.009 | -7.524
-16.5 | -0.82 | 0.12046 | 0.008 | -6.809
-16 | -0.795 | 0.10887 | 0.009 | -7.304
-15.5 | -0.77 | 0.1003 | 0.009 | -7.678
-15 | -0.741 | 0.09891 | 0.008 | -7.49
-14.5 | -0.715 | 0.09185 | 0.008 | -7.785
-14 | -0.691 | 0.08345 | 0.009 | -8.28
-13.5 | -0.66 | 0.08387 | 0.008 | -7.875
-13 | -0.634 | 0.07835 | 0.008 | -8.092
-12.5 | -0.611 | 0.06974 | 0.008 | -8.764
-12 | -0.579 | 0.07344 | 0.008 | -7.883
-11.5 | -0.552 | 0.06909 | 0.007 | -7.988
-11 | -0.529 | 0.06095 | 0.008 | -8.672
-10.5 | -0.497 | 0.06345 | 0.007 | -7.835
-10 | -0.471 | 0.05874 | 0.007 | -8.014
-9.5 | -0.442 | 0.05835 | 0.007 | -7.578
-9 | -0.415 | 0.05444 | 0.007 | -7.625
-8.5 | -0.387 | 0.05365 | 0.006 | -7.214
-8 | -0.36 | 0.04957 | 0.007 | -7.265
-7.5 | -0.332 | 0.04846 | 0.006 | -6.855
-7 | -0.43 | 0.04548 | 0.006 | -9.451
-6.5 | -0.463 | 0.03986 | 0.007 | -11.617
-6 | -0.548 | 0.01019 | 0.011 | -53.728
-5.5 | -0.508 | 0.00995 | 0.011 | -51.088
-5 | -0.458 | 0.00968 | 0.011 | -47.329
-4.5 | -0.401 | 0.01011 | 0.01 | -39.621
-4 | -0.339 | 0.00941 | 0.01 | -36.025
-3.5 | -0.274 | 0.00918 | 0.01 | -29.878
-3 | -0.208 | 0.00901 | 0.009 | -23.046
-2.5 | -0.139 | 0.00954 | 0.009 | -14.616
-2 | -0.07 | 0.00937 | 0.009 | -7.476
-1.5 | 0 | 0.00929 | 0.009 | 0.002
-1 | 0.071 | 0.00914 | 0.008 | 7.72
-0.5 | 0.141 | 0.00919 | 0.008 | 15.376
0 | 0.212 | 0.00911 | 0.008 | 23.242
0.5 | 0.282 | 0.00922 | 0.007 | 30.58
1 | 0.352 | 0.00972 | 0.007 | 36.211
1.5 | 0.422 | 0.0093 | 0.007 | 45.347
2 | 0.491 | 0.00823 | 0.006 | 59.71
2.5 | 0.56 | 0.00836 | 0.006 | 67.033
3 | 0.629 | 0.00856 | 0.006 | 73.472
3.5 | 0.697 | 0.00819 | 0.005 | 85.139
4 | 0.765 | 0.00842 | 0.005 | 90.831
4.5 | 0.832 | 0.00856 | 0.005 | 97.177
5 | 0.898 | 0.00832 | 0.004 | 107.866
5.5 | 0.963 | 0.00816 | 0.004 | 117.966
6 | 1.027 | 0.0094 | 0.004 | 109.158
6.5 | 1.089 | 0.01006 | 0.003 | 108.259
7 | 1.149 | 0.01101 | 0.003 | 104.333
7.5 | 1.206 | 0.0114 | 0.003 | 105.801
8 | 1.259 | 0.01202 | 0.002 | 104.735
8.5 | 1.308 | 0.01285 | 0.002 | 101.861
9 | 1.35 | 0.01421 | 0.001 | 94.998
9.5 | 1.383 | 0.01617 | 0.001 | 85.541
10 | 1.406 | 0.0193 | 0.001 | 72.845
10.5 | 1.417 | 0.02414 | 0 | 58.676
11 | 1.414 | 0.03109 | 0 | 45.475
11.5 | 1.391 | 0.04057 | 0 | 34.292
12 | 1.334 | 0.0536 | -0.001 | 24.896
12.5 | 1.197 | 0.07072 | -0.001 | 16.92
13 | 0.85 | 0.08431 | -0.001 | 10.082
13.5 | 0.871 | 0.09722 | -0.001 | 8.963
14 | 0.889 | 0.11991 | -0.002 | 7.416
14.5 | 0.911 | 0.14171 | -0.002 | 6.432
15 | 0.937 | 0.16081 | -0.002 | 5.824
15.5 | 0.965 | 0.16967 | -0.002 | 5.69

## 136. Re 16M Mach 0.50 (2)
BIGFOIL.COM POLAR EXPORT
NACA33114.5
NACA33114.5 |  |  |  | Cl Max: | 1.9546 | at alpha= | 13.5 | deg
XFOIL ncrit=9 |  |  |  | L/D Max: | 175.699 | at alpha= | 8.5 | deg
Re: | 16000000 |  |  | Cd Min: | 0.14719 | at alpha= | 18.5 | deg
Mach: | 0.5 |  |  | Cl=0 at alpha= | -1.779 | deg
|  |  |  | @ Cl=0.1, Cd= | 0.0065908
|  |  |  | @ Cl=0.4, Cd= | 0.0066157
|  |  |  | @ Cl=0.6, Cd= | 0.0058186
alpha (deg) | Cl | Cd | Cm | Cl/Cd
-13 | -0.441 | 0.09267 | -0.0699 | -4.7588
-12.5 | -0.4392 | 0.08416 | -0.075 | -5.2186
-12 | -0.452 | 0.07347 | -0.0822 | -6.1522
-11.5 | -0.4661 | 0.061 | -0.0928 | -7.641
-11 | -0.4865 | 0.05203 | -0.0989 | -9.3504
-10.5 | -0.5267 | 0.04453 | -0.1002 | -11.828
-10 | -0.5562 | 0.03976 | -0.0956 | -13.9889
-9 | -0.6545 | 0.0311 | -0.0703 | -21.045
-8.5 | -0.6918 | 0.0251 | -0.0573 | -27.5618
-8 | -0.7112 | 0.01839 | -0.0457 | -38.6732
-7.5 | -0.6972 | 0.01021 | -0.0394 | -68.286
-7 | -0.6526 | 0.00865 | -0.0317 | -75.4451
-6.5 | -0.598 | 0.0081 | -0.0253 | -73.8272
-6 | -0.5398 | 0.00769 | -0.02 | -70.1951
-5.5 | -0.478 | 0.00746 | -0.0158 | -64.0751
-5 | -0.4151 | 0.00728 | -0.0121 | -57.0192
-4.5 | -0.3516 | 0.00715 | -0.009 | -49.1748
-4 | -0.2881 | 0.00701 | -0.0061 | -41.0984
-3.5 | -0.2235 | 0.00691 | -0.0038 | -32.3444
-3 | -0.1591 | 0.00683 | -0.0016 | -23.2943
-2.5 | -0.0937 | 0.00673 | 0.0001 | -13.9227
-2 | -0.029 | 0.00668 | 0.0019 | -4.3413
-1.5 | 0.0366 | 0.00662 | 0.0033 | 5.5287
-1 | 0.1017 | 0.00659 | 0.0047 | 15.4325
-0.5 | 0.1666 | 0.00658 | 0.006 | 25.3191
0 | 0.2324 | 0.00656 | 0.0072 | 35.4268
0.5 | 0.2975 | 0.00658 | 0.0084 | 45.2128
1 | 0.3627 | 0.00661 | 0.0096 | 54.8714
1.5 | 0.4286 | 0.00662 | 0.0108 | 64.7432
2 | 0.4933 | 0.00667 | 0.0122 | 73.958
2.5 | 0.544 | 0.00617 | 0.0163 | 88.1686
3 | 0.5979 | 0.00582 | 0.0198 | 102.732
3.5 | 0.6572 | 0.00578 | 0.0225 | 113.7024
4 | 0.7144 | 0.00572 | 0.0258 | 124.8951
4.5 | 0.775 | 0.0057 | 0.0286 | 135.9649
5 | 0.8319 | 0.00575 | 0.0323 | 144.6783
5.5 | 0.894 | 0.00591 | 0.0351 | 151.269
6 | 0.9565 | 0.00603 | 0.0381 | 158.6235
6.5 | 1.0156 | 0.00626 | 0.0419 | 162.2364
7 | 1.0726 | 0.00644 | 0.0463 | 166.5528
7.5 | 1.1299 | 0.00663 | 0.051 | 170.4223
8.5 | 1.3072 | 0.00744 | 0.0491 | 175.6989
9 | 1.4057 | 0.00805 | 0.047 | 174.6211
9.5 | 1.4869 | 0.00851 | 0.0486 | 174.7239
10 | 1.5653 | 0.00921 | 0.0508 | 169.9566
10.5 | 1.6248 | 0.00981 | 0.0566 | 165.6269
11 | 1.7007 | 0.01066 | 0.0596 | 159.5403
11.5 | 1.7735 | 0.0117 | 0.063 | 151.5812
12 | 1.8423 | 0.013 | 0.0668 | 141.7154
12.5 | 1.9059 | 0.01465 | 0.0708 | 130.0956
13 | 1.9421 | 0.01705 | 0.0766 | 113.9062
13.5 | 1.9546 | 0.02045 | 0.0829 | 95.5795
14 | 1.9533 | 0.02529 | 0.087 | 77.2361
14.5 | 1.9285 | 0.03213 | 0.0888 | 60.0218
15 | 1.8666 | 0.04198 | 0.087 | 44.464
16 | 1.6377 | 0.07141 | 0.0721 | 22.9338
16.5 | 1.4831 | 0.0912 | 0.0588 | 16.2621
17 | 1.3821 | 0.10788 | 0.0476 | 12.8115
17.5 | 1.3129 | 0.12253 | 0.0378 | 10.7149
18 | 1.2681 | 0.1353 | 0.0294 | 9.3725
18.5 | 1.2366 | 0.14719 | 0.0215 | 8.4014

## 137. Re 18M Mach 0.00 (1)
BIGFOIL.COM POLAR EXPORT
NACA33114.5
NACA33114.5 |  |  |  | Cl Max: | 1.669 | at alpha= | 16.5 | deg
JavaFoil+Calcfoil stall+Eppler ext transition |  |  |  | L/D Max: | 146.153 | at alpha= | 9 | deg
Re: | 18000000 |  |  | Cd Min: | 0.00834 | at alpha= | 3.5 | deg
Mach: | 0 |  |  | Cl=0 at alpha= | -1.5 | deg
|  |  |  | @ Cl=0.1, Cd= | 0.0091863
|  |  |  | @ Cl=0.4, Cd= | 0.0089328
|  |  |  | @ Cl=0.6, Cd= | 0.008418
alpha (deg) | Cl | Cd | Cm | Cl/Cd
-18 | -0.835 | 0.12489 | 0.008 | -6.687
-17.5 | -0.844 | 0.11868 | 0.008 | -7.111
-17 | -0.851 | 0.11269 | 0.008 | -7.556
-16.5 | -0.857 | 0.10699 | 0.008 | -8.014
-16 | -0.862 | 0.10135 | 0.008 | -8.503
-15.5 | -0.864 | 0.09593 | 0.008 | -9.01
-15 | -0.865 | 0.09057 | 0.008 | -9.549
-14.5 | -0.863 | 0.08551 | 0.008 | -10.095
-14 | -0.86 | 0.08031 | 0.008 | -10.705
-13.5 | -0.855 | 0.07448 | 0.008 | -11.48
-13 | -1.006 | 0.01313 | 0.012 | -76.641
-12.5 | -1.006 | 0.01141 | 0.012 | -88.196
-12 | -0.991 | 0.01081 | 0.012 | -91.609
-11.5 | -0.97 | 0.01038 | 0.012 | -93.454
-11 | -0.945 | 0.00939 | 0.011 | -100.63
-10.5 | -0.917 | 0.00967 | 0.011 | -94.835
-10 | -0.885 | 0.00938 | 0.011 | -94.358
-9.5 | -0.85 | 0.0098 | 0.011 | -86.682
-9 | -0.811 | 0.00952 | 0.011 | -85.164
-8.5 | -0.769 | 0.00932 | 0.011 | -82.528
-8 | -0.725 | 0.00979 | 0.01 | -74.02
-7.5 | -0.678 | 0.00961 | 0.01 | -70.545
-7 | -0.629 | 0.00937 | 0.01 | -67.179
-6.5 | -0.578 | 0.0092 | 0.01 | -62.86
-6 | -0.526 | 0.00993 | 0.01 | -52.952
-5.5 | -0.471 | 0.00976 | 0.009 | -48.302
-5 | -0.416 | 0.00949 | 0.009 | -43.832
-4.5 | -0.359 | 0.00934 | 0.009 | -38.375
-4 | -0.301 | 0.00917 | 0.009 | -32.785
-3.5 | -0.242 | 0.00909 | 0.008 | -26.575
-3 | -0.182 | 0.00896 | 0.008 | -20.308
-2.5 | -0.122 | 0.00955 | 0.008 | -12.75
-2 | -0.061 | 0.00944 | 0.008 | -6.462
-1.5 | 0 | 0.0093 | 0.007 | 0.002
-1 | 0.061 | 0.00918 | 0.007 | 6.678
-0.5 | 0.123 | 0.00919 | 0.007 | 13.35
0 | 0.184 | 0.00909 | 0.007 | 20.215
0.5 | 0.245 | 0.00914 | 0.006 | 26.79
1 | 0.306 | 0.00916 | 0.006 | 33.395
1.5 | 0.367 | 0.00916 | 0.006 | 40.031
2 | 0.428 | 0.00874 | 0.006 | 48.943
2.5 | 0.488 | 0.00878 | 0.005 | 55.569
3 | 0.549 | 0.00886 | 0.005 | 61.943
3.5 | 0.609 | 0.00834 | 0.005 | 72.955
4 | 0.669 | 0.00835 | 0.004 | 80.081
4.5 | 0.728 | 0.00849 | 0.004 | 85.748
5 | 0.788 | 0.00868 | 0.004 | 90.725
5.5 | 0.847 | 0.0088 | 0.003 | 96.182
6 | 0.905 | 0.00928 | 0.003 | 97.53
6.5 | 0.964 | 0.00936 | 0.003 | 102.907
7 | 1.021 | 0.00962 | 0.003 | 106.114
7.5 | 1.078 | 0.00918 | 0.002 | 117.475
8 | 1.135 | 0.00886 | 0.002 | 128.021
8.5 | 1.191 | 0.00867 | 0.002 | 137.353
9 | 1.245 | 0.00852 | 0.001 | 146.153
9.5 | 1.299 | 0.00967 | 0.001 | 134.291
10 | 1.351 | 0.01007 | 0.001 | 134.081
10.5 | 1.401 | 0.01052 | 0 | 133.187
11 | 1.448 | 0.01117 | 0 | 129.608
11.5 | 1.492 | 0.01194 | 0 | 124.872
12 | 1.53 | 0.01291 | -0.001 | 118.529
12.5 | 1.562 | 0.01432 | -0.001 | 109.076
13 | 1.589 | 0.01622 | -0.001 | 97.966
13.5 | 1.611 | 0.01868 | -0.002 | 86.23
14 | 1.628 | 0.02173 | -0.002 | 74.913
14.5 | 1.641 | 0.02529 | -0.002 | 64.91
15 | 1.652 | 0.02911 | -0.003 | 56.76
15.5 | 1.661 | 0.03335 | -0.003 | 49.798
16 | 1.667 | 0.03789 | -0.003 | 44.002
16.5 | 1.669 | 0.04271 | -0.003 | 39.075
17 | 1.667 | 0.04784 | -0.004 | 34.852
17.5 | 1.663 | 0.05323 | -0.004 | 31.25
18 | 1.657 | 0.05877 | -0.004 | 28.188
18.5 | 1.647 | 0.06459 | -0.004 | 25.499
19 | 1.635 | 0.07071 | -0.005 | 23.116
19.5 | 1.62 | 0.07712 | -0.005 | 21.004
20 | 1.603 | 0.08345 | -0.005 | 19.207

## 138. Re 18M Mach 0.00 (2)
BIGFOIL.COM POLAR EXPORT
NACA33114.5
NACA33114.5 |  |  |  | Cl Max: | 1.8511 | at alpha= | 18.5 | deg
XFOIL ncrit=9 |  |  |  | L/D Max: | 180.735 | at alpha= | 10 | deg
Re: | 18000000 |  |  | Cd Min: | 0.04246 | at alpha= | 20 | deg
Mach: | 0 |  |  | Cl=0 at alpha= | -1.69 | deg
|  |  |  | @ Cl=0.1, Cd= | 0.0062372
|  |  |  | @ Cl=0.4, Cd= | 0.00622
|  |  |  | @ Cl=0.6, Cd= | 0.0051941
alpha (deg) | Cl | Cd | Cm | Cl/Cd
-13 | -1.1393 | 0.00906 | -0.0297 | -125.7506
-12.5 | -1.0908 | 0.00885 | -0.028 | -123.2542
-12 | -1.0515 | 0.00868 | -0.0244 | -121.1406
-11.5 | -1.0085 | 0.00849 | -0.0214 | -118.7868
-11 | -0.9649 | 0.00827 | -0.0187 | -116.6747
-10.5 | -0.9214 | 0.00809 | -0.0158 | -113.8937
-10 | -0.8754 | 0.00792 | -0.0135 | -110.5303
-9.5 | -0.8268 | 0.00773 | -0.0117 | -106.9599
-9 | -0.7768 | 0.00756 | -0.0101 | -102.7513
-8.5 | -0.7256 | 0.00739 | -0.0088 | -98.1867
-8 | -0.6748 | 0.00725 | -0.0074 | -93.0759
-7.5 | -0.6236 | 0.00707 | -0.006 | -88.2037
-7 | -0.5721 | 0.00695 | -0.0047 | -82.3165
-6.5 | -0.5195 | 0.00685 | -0.0037 | -75.8394
-6 | -0.4666 | 0.00676 | -0.0026 | -69.0237
-5.5 | -0.4138 | 0.00666 | -0.0016 | -62.1321
-5 | -0.3608 | 0.0066 | -0.0006 | -54.6667
-4.5 | -0.3068 | 0.00655 | 0.0002 | -46.8397
-4 | -0.2528 | 0.00649 | 0.001 | -38.9522
-3.5 | -0.1988 | 0.00644 | 0.0017 | -30.8696
-3 | -0.1442 | 0.0064 | 0.0024 | -22.5312
-2.5 | -0.0894 | 0.00635 | 0.003 | -14.0787
-2 | -0.0341 | 0.00631 | 0.0035 | -5.4041
-1.5 | 0.0209 | 0.00628 | 0.004 | 3.328
-1 | 0.0762 | 0.00625 | 0.0045 | 12.192
-0.5 | 0.1319 | 0.00622 | 0.0049 | 21.2058
0 | 0.1872 | 0.00622 | 0.0053 | 30.0965
0.5 | 0.2426 | 0.00622 | 0.0057 | 39.0032
1 | 0.2983 | 0.0062 | 0.006 | 48.1129
1.5 | 0.3532 | 0.00622 | 0.0065 | 56.7846
2 | 0.4082 | 0.00622 | 0.0069 | 65.627
2.5 | 0.4525 | 0.00565 | 0.0094 | 80.0885
3 | 0.5005 | 0.00541 | 0.0112 | 92.5139
3.5 | 0.5511 | 0.00532 | 0.0124 | 103.5902
4 | 0.6016 | 0.00519 | 0.0137 | 115.9152
4.5 | 0.6516 | 0.00515 | 0.015 | 126.5243
5 | 0.7012 | 0.00514 | 0.0165 | 136.4202
5.5 | 0.7549 | 0.0052 | 0.017 | 145.1731
6 | 0.8069 | 0.00532 | 0.0179 | 151.6729
6.5 | 0.8585 | 0.00543 | 0.0188 | 158.1031
7 | 0.9107 | 0.00552 | 0.0196 | 164.9819
7.5 | 0.9607 | 0.0057 | 0.0207 | 168.5439
8 | 1.0112 | 0.00584 | 0.0218 | 173.1507
8.5 | 1.0602 | 0.006 | 0.0231 | 176.7
9 | 1.1094 | 0.00622 | 0.0243 | 178.3601
9.5 | 1.1663 | 0.00646 | 0.0237 | 180.5418
10 | 1.229 | 0.0068 | 0.0217 | 180.7353
10.5 | 1.2978 | 0.00725 | 0.0182 | 179.0069
11 | 1.3616 | 0.00772 | 0.0157 | 176.3731
11.5 | 1.42 | 0.00822 | 0.0144 | 172.7494
12 | 1.4683 | 0.00876 | 0.0152 | 167.6142
12.5 | 1.5139 | 0.00928 | 0.0165 | 163.1358
13 | 1.5658 | 0.00998 | 0.0161 | 156.8938
13.5 | 1.6166 | 0.01074 | 0.0158 | 150.5214
14 | 1.6644 | 0.01152 | 0.0161 | 144.4792
14.5 | 1.7059 | 0.01243 | 0.0172 | 137.2405
15 | 1.7455 | 0.01337 | 0.0185 | 130.5535
15.5 | 1.7698 | 0.01424 | 0.0227 | 124.2837
16 | 1.7858 | 0.01535 | 0.0279 | 116.3388
16.5 | 1.7986 | 0.01679 | 0.0328 | 107.1233
17 | 1.816 | 0.01842 | 0.0362 | 98.5885
17.5 | 1.8304 | 0.02053 | 0.0389 | 89.1573
18 | 1.8401 | 0.02327 | 0.0411 | 79.0761
18.5 | 1.8511 | 0.02625 | 0.0424 | 70.5181
19 | 1.8496 | 0.03064 | 0.0431 | 60.3655
19.5 | 1.845 | 0.03576 | 0.0428 | 51.594
20 | 1.8291 | 0.04246 | 0.0417 | 43.0782

## 139. Re 18M Mach 0.10 (1)
BIGFOIL.COM POLAR EXPORT
NACA33114.5
NACA33114.5 |  |  |  | Cl Max: | 1.657 | at alpha= | 16 | deg
JavaFoil+Calcfoil stall+Eppler ext transition |  |  |  | L/D Max: | 145.284 | at alpha= | 9 | deg
Re: | 18000000 |  |  | Cd Min: | 0.00833 | at alpha= | 3.5 | deg
Mach: | 0.1 |  |  | Cl=0 at alpha= | -1.5 | deg
|  |  |  | @ Cl=0.1, Cd= | 0.0092351
|  |  |  | @ Cl=0.4, Cd= | 0.0089925
|  |  |  | @ Cl=0.6, Cd= | 0.0084323
alpha (deg) | Cl | Cd | Cm | Cl/Cd
-17.5 | -0.807 | 0.12118 | 0.007 | -6.662
-17 | -0.818 | 0.11467 | 0.007 | -7.133
-16.5 | -0.827 | 0.10867 | 0.007 | -7.611
-16 | -0.834 | 0.10286 | 0.007 | -8.112
-15.5 | -0.84 | 0.09745 | 0.007 | -8.617
-15 | -0.843 | 0.09224 | 0.007 | -9.137
-14.5 | -0.844 | 0.08695 | 0.007 | -9.707
-14 | -0.843 | 0.08177 | 0.008 | -10.306
-13.5 | -0.839 | 0.07648 | 0.008 | -10.975
-13 | -0.834 | 0.07083 | 0.008 | -11.781
-12.5 | -0.989 | 0.01207 | 0.012 | -81.9
-12 | -0.981 | 0.01103 | 0.012 | -88.935
-11.5 | -0.963 | 0.01053 | 0.012 | -91.48
-11 | -0.941 | 0.00895 | 0.012 | -105.11
-10.5 | -0.914 | 0.00919 | 0.011 | -99.49
-10 | -0.883 | 0.00947 | 0.011 | -93.296
-9.5 | -0.849 | 0.00986 | 0.011 | -86.109
-9 | -0.811 | 0.00959 | 0.011 | -84.525
-8.5 | -0.77 | 0.00936 | 0.011 | -82.222
-8 | -0.726 | 0.00988 | 0.01 | -73.492
-7.5 | -0.68 | 0.00962 | 0.01 | -70.664
-7 | -0.631 | 0.00937 | 0.01 | -67.325
-6.5 | -0.58 | 0.00926 | 0.01 | -62.682
-6 | -0.528 | 0.00923 | 0.01 | -57.15
-5.5 | -0.473 | 0.00976 | 0.009 | -48.502
-5 | -0.417 | 0.00953 | 0.009 | -43.787
-4.5 | -0.36 | 0.00934 | 0.009 | -38.577
-4 | -0.302 | 0.0092 | 0.009 | -32.801
-3.5 | -0.243 | 0.00908 | 0.008 | -26.735
-3 | -0.183 | 0.00899 | 0.008 | -20.338
-2.5 | -0.122 | 0.0095 | 0.008 | -12.877
-2 | -0.061 | 0.00943 | 0.008 | -6.501
-1.5 | 0 | 0.00929 | 0.008 | 0.002
-1 | 0.062 | 0.00926 | 0.007 | 6.654
-0.5 | 0.123 | 0.00922 | 0.007 | 13.37
0 | 0.185 | 0.00917 | 0.007 | 20.155
0.5 | 0.246 | 0.00918 | 0.006 | 26.824
1 | 0.307 | 0.00915 | 0.006 | 33.585
1.5 | 0.369 | 0.00915 | 0.006 | 40.274
2 | 0.43 | 0.00884 | 0.006 | 48.597
2.5 | 0.491 | 0.00878 | 0.005 | 55.866
3 | 0.551 | 0.00885 | 0.005 | 62.259
3.5 | 0.612 | 0.00833 | 0.005 | 73.392
4 | 0.672 | 0.00841 | 0.004 | 79.865
4.5 | 0.732 | 0.00852 | 0.004 | 85.92
5 | 0.791 | 0.00871 | 0.004 | 90.883
5.5 | 0.851 | 0.00887 | 0.004 | 95.897
6 | 0.91 | 0.00882 | 0.003 | 103.154
6.5 | 0.968 | 0.00945 | 0.003 | 102.455
7 | 1.026 | 0.00914 | 0.003 | 112.218
7.5 | 1.083 | 0.00925 | 0.002 | 117.106
8 | 1.14 | 0.00894 | 0.002 | 127.559
8.5 | 1.196 | 0.00875 | 0.002 | 136.562
9 | 1.25 | 0.00861 | 0.001 | 145.284
9.5 | 1.304 | 0.00976 | 0.001 | 133.536
10 | 1.356 | 0.01019 | 0.001 | 133.072
10.5 | 1.406 | 0.01066 | 0 | 131.849
11 | 1.453 | 0.01134 | 0 | 128.082
11.5 | 1.495 | 0.01217 | 0 | 122.875
12 | 1.533 | 0.0132 | -0.001 | 116.089
12.5 | 1.564 | 0.01471 | -0.001 | 106.34
13 | 1.589 | 0.0168 | -0.001 | 94.622
13.5 | 1.609 | 0.01946 | -0.002 | 82.681
14 | 1.625 | 0.02276 | -0.002 | 71.401
14.5 | 1.637 | 0.02649 | -0.002 | 61.795
15 | 1.647 | 0.03056 | -0.003 | 53.885
15.5 | 1.653 | 0.0351 | -0.003 | 47.098
16 | 1.657 | 0.03986 | -0.003 | 41.582
16.5 | 1.657 | 0.04479 | -0.003 | 37.005
17 | 1.654 | 0.05013 | -0.004 | 32.985
17.5 | 1.647 | 0.05578 | -0.004 | 29.523
18 | 1.637 | 0.06163 | -0.004 | 26.558
18.5 | 1.624 | 0.06756 | -0.004 | 24.043
19 | 1.609 | 0.0739 | -0.005 | 21.772
19.5 | 1.591 | 0.08039 | -0.005 | 19.786
20 | 1.57 | 0.08717 | -0.005 | 18.009

## 140. Re 18M Mach 0.10 (2)
BIGFOIL.COM POLAR EXPORT
NACA33114.5
NACA33114.5 |  |  |  | Cl Max: | 1.4788 | at alpha= | 12 | deg
XFOIL ncrit=9 |  |  |  | L/D Max: | 180.891 | at alpha= | 10 | deg
Re: | 18000000 |  |  | Cd Min: | 0.02007 | at alpha= | -20 | deg
Mach: | 0.1 |  |  | Cl=0 at alpha= | -1.6926 | deg
|  |  |  | @ Cl=0.1, Cd= | 0.0062436
|  |  |  | @ Cl=0.4, Cd= | 0.00623
|  |  |  | @ Cl=0.6, Cd= | 0.0052138
alpha (deg) | Cl | Cd | Cm | Cl/Cd
-20 | -1.7849 | 0.02007 | -0.0533 | -88.9337
-19.5 | -1.7578 | 0.01873 | -0.0498 | -93.8494
-19 | -1.7281 | 0.0176 | -0.0464 | -98.1875
-18.5 | -1.6969 | 0.01658 | -0.0428 | -102.3462
-18 | -1.6642 | 0.01568 | -0.0392 | -106.1352
-17.5 | -1.6293 | 0.01492 | -0.0356 | -109.2024
-17 | -1.594 | 0.01421 | -0.0319 | -112.1745
-16.5 | -1.5593 | 0.01355 | -0.0279 | -115.0775
-16 | -1.5286 | 0.01304 | -0.0228 | -117.2239
-15.5 | -1.4777 | 0.01241 | -0.0218 | -119.0733
-15 | -1.4256 | 0.01175 | -0.0209 | -121.3277
-14.5 | -1.3707 | 0.01109 | -0.0206 | -123.5978
-14 | -1.3139 | 0.01041 | -0.0207 | -126.2152
-13.5 | -1.2626 | 0.00992 | -0.0194 | -127.2782
-13 | -1.1532 | 0.00922 | -0.0306 | -125.0759
-12.5 | -1.0968 | 0.00896 | -0.0304 | -122.4107
-11.5 | -1.0147 | 0.00858 | -0.0232 | -118.2634
-11 | -0.9703 | 0.00838 | -0.0203 | -115.7876
-10.5 | -0.9267 | 0.00818 | -0.0173 | -113.2885
-10 | -0.8805 | 0.008 | -0.0148 | -110.0625
-9.5 | -0.8318 | 0.00778 | -0.0128 | -106.9152
-9 | -0.7816 | 0.00761 | -0.0111 | -102.707
-8.5 | -0.7301 | 0.00743 | -0.0096 | -98.2638
-8 | -0.6787 | 0.00729 | -0.0081 | -93.1001
-7.5 | -0.6271 | 0.00711 | -0.0067 | -88.1997
-7 | -0.5754 | 0.00698 | -0.0053 | -82.4355
-6.5 | -0.5226 | 0.00687 | -0.0041 | -76.0699
-6 | -0.4692 | 0.00678 | -0.003 | -69.2035
-5.5 | -0.416 | 0.00668 | -0.0019 | -62.2754
-5 | -0.3628 | 0.00662 | -0.0009 | -54.8036
-4.5 | -0.3084 | 0.00656 | 0 | -47.0122
-4 | -0.254 | 0.0065 | 0.0008 | -39.0769
-3.5 | -0.1998 | 0.00645 | 0.0016 | -30.9767
-3 | -0.1447 | 0.00641 | 0.0023 | -22.5741
-2.5 | -0.0897 | 0.00635 | 0.0029 | -14.126
-2 | -0.034 | 0.00631 | 0.0034 | -5.3883
-1.5 | 0.0213 | 0.00628 | 0.004 | 3.3917
-1 | 0.077 | 0.00626 | 0.0045 | 12.3003
-0.5 | 0.133 | 0.00622 | 0.0049 | 21.3826
0 | 0.1885 | 0.00623 | 0.0054 | 30.2568
0.5 | 0.2444 | 0.00622 | 0.0058 | 39.2926
1 | 0.3004 | 0.00621 | 0.0061 | 48.3736
1.5 | 0.3556 | 0.00623 | 0.0066 | 57.0787
2 | 0.4109 | 0.00623 | 0.007 | 65.9551
2.5 | 0.4556 | 0.00567 | 0.0096 | 80.3527
3 | 0.5036 | 0.00542 | 0.0114 | 92.9151
3.5 | 0.5546 | 0.00533 | 0.0127 | 104.0525
4 | 0.6054 | 0.0052 | 0.014 | 116.4231
4.5 | 0.6556 | 0.00517 | 0.0154 | 126.8085
5 | 0.7056 | 0.00515 | 0.0168 | 137.0097
5.5 | 0.7596 | 0.00522 | 0.0174 | 145.5172
6 | 0.8118 | 0.00535 | 0.0184 | 151.7383
6.5 | 0.8639 | 0.00545 | 0.0193 | 158.5138
7 | 0.9164 | 0.00554 | 0.0202 | 165.4152
7.5 | 0.9667 | 0.00573 | 0.0214 | 168.7086
8 | 1.0175 | 0.00586 | 0.0225 | 173.6348
8.5 | 1.0666 | 0.00604 | 0.024 | 176.5894
9 | 1.1166 | 0.00625 | 0.0252 | 178.656
9.5 | 1.1751 | 0.00651 | 0.0244 | 180.5069
10 | 1.2391 | 0.00685 | 0.0223 | 180.8905
10.5 | 1.3087 | 0.00731 | 0.0188 | 179.0287
11 | 1.3728 | 0.00779 | 0.0166 | 176.2259
11.5 | 1.4314 | 0.00831 | 0.0154 | 172.2503
12 | 1.4788 | 0.00885 | 0.0166 | 167.096

## 141. Re 18M Mach 0.25 (1)
BIGFOIL.COM POLAR EXPORT
NACA33114.5
NACA33114.5 |  |  |  | Cl Max: | 1.6 | at alpha= | 14.5 | deg
JavaFoil+Calcfoil stall+Eppler ext transition |  |  |  | L/D Max: | 140.115 | at alpha= | 8.5 | deg
Re: | 18000000 |  |  | Cd Min: | 0.00847 | at alpha= | 5 | deg
Mach: | 0.25 |  |  | Cl=0 at alpha= | -1.5 | deg
|  |  |  | @ Cl=0.1, Cd= | 0.0093895
|  |  |  | @ Cl=0.4, Cd= | 0.0090926
|  |  |  | @ Cl=0.6, Cd= | 0.0085584
alpha (deg) | Cl | Cd | Cm | Cl/Cd
-15 | -0.657 | 0.10195 | 0.007 | -6.442
-14.5 | -0.682 | 0.09561 | 0.007 | -7.133
-14 | -0.703 | 0.08962 | 0.007 | -7.845
-13.5 | -0.72 | 0.08423 | 0.007 | -8.546
-13 | -0.732 | 0.07906 | 0.007 | -9.261
-12.5 | -0.74 | 0.07403 | 0.007 | -9.995
-12 | -0.743 | 0.06922 | 0.007 | -10.735
-11.5 | -0.742 | 0.06423 | 0.007 | -11.554
-11 | -0.737 | 0.05904 | 0.007 | -12.491
-10.5 | -0.72 | 0.05962 | 0.007 | -12.076
-10 | -0.862 | 0.00942 | 0.011 | -91.523
-9.5 | -0.836 | 0.00966 | 0.011 | -86.559
-9 | -0.805 | 0.00938 | 0.011 | -85.774
-8.5 | -0.769 | 0.00972 | 0.011 | -79.086
-8 | -0.729 | 0.00951 | 0.011 | -76.658
-7.5 | -0.686 | 0.00925 | 0.011 | -74.186
-7 | -0.639 | 0.00974 | 0.01 | -65.613
-6.5 | -0.59 | 0.00952 | 0.01 | -61.906
-6 | -0.538 | 0.00943 | 0.01 | -56.977
-5.5 | -0.483 | 0.00929 | 0.01 | -52.027
-5 | -0.427 | 0.00985 | 0.009 | -43.331
-4.5 | -0.369 | 0.00956 | 0.009 | -38.557
-4 | -0.309 | 0.00941 | 0.009 | -32.883
-3.5 | -0.249 | 0.00923 | 0.009 | -26.968
-3 | -0.188 | 0.00915 | 0.008 | -20.487
-2.5 | -0.126 | 0.00903 | 0.008 | -13.899
-2 | -0.063 | 0.00902 | 0.008 | -6.98
-1.5 | 0 | 0.00957 | 0.008 | 0.002
-1 | 0.063 | 0.00943 | 0.007 | 6.71
-0.5 | 0.127 | 0.00936 | 0.007 | 13.522
0 | 0.19 | 0.00936 | 0.007 | 20.272
0.5 | 0.253 | 0.00935 | 0.007 | 27.052
1 | 0.316 | 0.00938 | 0.006 | 33.677
1.5 | 0.379 | 0.00935 | 0.006 | 40.474
2 | 0.441 | 0.00859 | 0.006 | 51.341
2.5 | 0.504 | 0.00901 | 0.005 | 55.903
3 | 0.566 | 0.00852 | 0.005 | 66.404
3.5 | 0.628 | 0.00859 | 0.005 | 73.1
4 | 0.689 | 0.00866 | 0.005 | 79.595
4.5 | 0.751 | 0.00884 | 0.004 | 84.9
5 | 0.812 | 0.00847 | 0.004 | 95.81
5.5 | 0.872 | 0.00864 | 0.004 | 100.931
6 | 0.933 | 0.00914 | 0.003 | 102.058
6.5 | 0.992 | 0.00926 | 0.003 | 107.097
7 | 1.051 | 0.00905 | 0.003 | 116.145
7.5 | 1.109 | 0.00916 | 0.002 | 121.082
8 | 1.166 | 0.00892 | 0.002 | 130.776
8.5 | 1.223 | 0.00873 | 0.002 | 140.115
9 | 1.277 | 0.00996 | 0.001 | 128.188
9.5 | 1.33 | 0.01036 | 0.001 | 128.363
10 | 1.381 | 0.01091 | 0.001 | 126.635
10.5 | 1.429 | 0.01158 | 0 | 123.381
11 | 1.473 | 0.01243 | 0 | 118.45
11.5 | 1.511 | 0.01366 | 0 | 110.625
12 | 1.541 | 0.01536 | -0.001 | 100.375
12.5 | 1.564 | 0.01781 | -0.001 | 87.852
13 | 1.58 | 0.02111 | -0.001 | 74.84
13.5 | 1.591 | 0.02525 | -0.002 | 63.001
14 | 1.598 | 0.02988 | -0.002 | 53.493
14.5 | 1.6 | 0.03494 | -0.002 | 45.801
15 | 1.599 | 0.04039 | -0.003 | 39.591
15.5 | 1.594 | 0.04612 | -0.003 | 34.558
16 | 1.585 | 0.05204 | -0.003 | 30.459
16.5 | 1.568 | 0.05849 | -0.003 | 26.807
17 | 1.545 | 0.0651 | -0.004 | 23.74
17.5 | 1.518 | 0.07198 | -0.004 | 21.084
18 | 1.484 | 0.07924 | -0.004 | 18.732
18.5 | 1.446 | 0.08679 | -0.004 | 16.658
19 | 1.402 | 0.09464 | -0.005 | 14.816
19.5 | 1.353 | 0.10307 | -0.005 | 13.13

## 142. Re 18M Mach 0.25 (2)
BIGFOIL.COM POLAR EXPORT
NACA33114.5
NACA33114.5 |  |  |  | Cl Max: | 1.8189 | at alpha= | 17 | deg
XFOIL ncrit=9 |  |  |  | L/D Max: | 181.476 | at alpha= | 10 | deg
Re: | 18000000 |  |  | Cd Min: | 0.09006 | at alpha= | 20 | deg
Mach: | 0.25 |  |  | Cl=0 at alpha= | -1.7065 | deg
|  |  |  | @ Cl=0.1, Cd= | 0.0062835
|  |  |  | @ Cl=0.4, Cd= | 0.0062791
|  |  |  | @ Cl=0.6, Cd= | 0.0053252
alpha (deg) | Cl | Cd | Cm | Cl/Cd
-20 | -1.6887 | 0.0391 | -0.0863 | -43.1893
-19.5 | -1.7069 | 0.0331 | -0.0846 | -51.568
-19 | -1.7107 | 0.02866 | -0.0812 | -59.6895
-18.5 | -1.7022 | 0.02535 | -0.0768 | -67.1479
-18 | -1.6862 | 0.02271 | -0.0718 | -74.2492
-17.5 | -1.6632 | 0.02059 | -0.0665 | -80.7771
-17 | -1.6364 | 0.01879 | -0.061 | -87.0889
-16.5 | -1.6053 | 0.01729 | -0.0555 | -92.8456
-16 | -1.5708 | 0.01603 | -0.05 | -97.9913
-15.5 | -1.5344 | 0.01503 | -0.0444 | -102.0892
-15 | -1.4882 | 0.01406 | -0.0403 | -105.8464
-14.5 | -1.4309 | 0.01318 | -0.0382 | -108.566
-14 | -1.3701 | 0.0123 | -0.0367 | -111.3902
-13.5 | -1.3125 | 0.01149 | -0.0347 | -114.2298
-12.5 | -1.1122 | 0.00967 | -0.048 | -115.0155
-12 | -1.084 | 0.00941 | -0.0403 | -115.1966
-11.5 | -1.047 | 0.00915 | -0.0344 | -114.4262
-11 | -1.002 | 0.00889 | -0.0302 | -112.7109
-10.5 | -0.956 | 0.0087 | -0.0262 | -109.8851
-10 | -0.908 | 0.00848 | -0.0228 | -107.0755
-9.5 | -0.8584 | 0.00818 | -0.0197 | -104.9389
-9 | -0.8074 | 0.00791 | -0.0169 | -102.0733
-8.5 | -0.7544 | 0.00766 | -0.0146 | -98.4856
-8 | -0.7012 | 0.00748 | -0.0124 | -93.7433
-7.5 | -0.6469 | 0.00732 | -0.0105 | -88.3743
-7 | -0.5932 | 0.00715 | -0.0085 | -82.965
-6.5 | -0.5391 | 0.007 | -0.0067 | -77.0143
-6 | -0.4839 | 0.00688 | -0.0052 | -70.3343
-5.5 | -0.4283 | 0.00679 | -0.0039 | -63.0781
-5 | -0.3732 | 0.0067 | -0.0024 | -55.7015
-4.5 | -0.3173 | 0.00662 | -0.0012 | -47.9305
-4 | -0.2609 | 0.00657 | -0.0002 | -39.7108
-3.5 | -0.2049 | 0.00651 | 0.0009 | -31.4747
-3 | -0.1478 | 0.00645 | 0.0017 | -22.9147
-2.5 | -0.091 | 0.00641 | 0.0026 | -14.1966
-2 | -0.0334 | 0.00635 | 0.0032 | -5.2598
-1.5 | 0.0235 | 0.00633 | 0.004 | 3.7125
-1 | 0.0813 | 0.00629 | 0.0045 | 12.9253
-0.5 | 0.1388 | 0.00627 | 0.0051 | 22.1372
0 | 0.1961 | 0.00627 | 0.0057 | 31.2759
0.5 | 0.254 | 0.00625 | 0.0062 | 40.64
1 | 0.3116 | 0.00626 | 0.0067 | 49.7764
1.5 | 0.3686 | 0.00629 | 0.0073 | 58.601
2 | 0.4261 | 0.00627 | 0.0078 | 67.9585
2.5 | 0.472 | 0.00575 | 0.0105 | 82.087
3.5 | 0.574 | 0.00538 | 0.0141 | 106.6914
4 | 0.6262 | 0.00527 | 0.0157 | 118.8235
4.5 | 0.6779 | 0.00527 | 0.0173 | 128.6338
5 | 0.7298 | 0.00523 | 0.019 | 139.5411
5.5 | 0.7856 | 0.00532 | 0.0199 | 147.6692
6 | 0.8391 | 0.00546 | 0.0213 | 153.6813
6.5 | 0.8939 | 0.00555 | 0.0224 | 161.0631
7 | 0.9476 | 0.00569 | 0.0237 | 166.5378
7.5 | 0.9995 | 0.00588 | 0.0254 | 169.983
8 | 1.0519 | 0.006 | 0.0271 | 175.3167
8.5 | 1.102 | 0.00624 | 0.0292 | 176.6026
9 | 1.1572 | 0.00644 | 0.0303 | 179.6894
9.5 | 1.2259 | 0.0068 | 0.0283 | 180.2794
10 | 1.303 | 0.00718 | 0.0246 | 181.4763
10.5 | 1.3698 | 0.00764 | 0.0231 | 179.2932
11 | 1.4356 | 0.00819 | 0.0217 | 175.2869
11.5 | 1.4936 | 0.00878 | 0.0219 | 170.1139
12 | 1.538 | 0.00937 | 0.025 | 164.1409
12.5 | 1.5953 | 0.01011 | 0.0252 | 157.7943
13 | 1.6467 | 0.01092 | 0.0264 | 150.7967
13.5 | 1.6936 | 0.01191 | 0.028 | 142.1998
14 | 1.7377 | 0.013 | 0.0299 | 133.6692
14.5 | 1.7746 | 0.01424 | 0.0327 | 124.6208
15 | 1.7849 | 0.01582 | 0.0393 | 112.8255
15.5 | 1.7967 | 0.01769 | 0.0448 | 101.5659
16 | 1.8098 | 0.01991 | 0.0489 | 90.899
16.5 | 1.8138 | 0.02331 | 0.052 | 77.8121
17 | 1.8189 | 0.02723 | 0.0536 | 66.7976
17.5 | 1.8091 | 0.03289 | 0.0541 | 55.0046
18 | 1.7983 | 0.03925 | 0.0533 | 45.8166
18.5 | 1.7682 | 0.04791 | 0.0511 | 36.9067
19 | 1.7144 | 0.0596 | 0.0471 | 28.7651
19.5 | 1.6465 | 0.07342 | 0.0415 | 22.4258
20 | 1.5611 | 0.09006 | 0.034 | 17.334

## 143. Re 18M Mach 0.50 (1)
BIGFOIL.COM POLAR EXPORT
NACA33114.5
NACA33114.5 |  |  |  | Cl Max: | 1.418 | at alpha= | 10.5 | deg
JavaFoil+Calcfoil stall+Eppler ext transition |  |  |  | L/D Max: | 112.655 | at alpha= | 5.5 | deg
Re: | 18000000 |  |  | Cd Min: | 0.00815 | at alpha= | 3.5 | deg
Mach: | 0.5 |  |  | Cl=0 at alpha= | -1.5 | deg
|  |  |  | @ Cl=0.1, Cd= | 0.0090183
|  |  |  | @ Cl=0.4, Cd= | 0.0096954
|  |  |  | @ Cl=0.6, Cd= | 0.0084159
alpha (deg) | Cl | Cd | Cm | Cl/Cd
-20 | -1.006 | 0.17162 | 0.009 | -5.861
-19.5 | -0.981 | 0.1555 | 0.009 | -6.311
-19 | -0.957 | 0.14011 | 0.009 | -6.83
-18.5 | -0.926 | 0.1526 | 0.009 | -6.07
-18 | -0.901 | 0.13936 | 0.009 | -6.464
-17.5 | -0.876 | 0.12865 | 0.009 | -6.805
-17 | -0.851 | 0.11575 | 0.009 | -7.351
-16.5 | -0.82 | 0.12467 | 0.008 | -6.577
-16 | -0.795 | 0.11227 | 0.008 | -7.078
-15.5 | -0.769 | 0.10288 | 0.009 | -7.479
-15 | -0.74 | 0.10326 | 0.008 | -7.168
-14.5 | -0.714 | 0.09617 | 0.008 | -7.424
-14 | -0.689 | 0.08781 | 0.008 | -7.842
-13.5 | -0.66 | 0.08832 | 0.008 | -7.468
-13 | -0.634 | 0.07968 | 0.008 | -7.956
-12.5 | -0.61 | 0.0718 | 0.008 | -8.494
-12 | -0.579 | 0.07284 | 0.008 | -7.952
-11.5 | -0.552 | 0.06852 | 0.008 | -8.06
-11 | -0.53 | 0.05965 | 0.008 | -8.883
-10.5 | -0.497 | 0.06299 | 0.007 | -7.897
-10 | -0.471 | 0.05816 | 0.007 | -8.099
-9.5 | -0.442 | 0.05786 | 0.007 | -7.646
-9 | -0.415 | 0.05392 | 0.007 | -7.704
-8.5 | -0.387 | 0.05327 | 0.007 | -7.269
-8 | -0.36 | 0.04924 | 0.007 | -7.318
-7.5 | -0.332 | 0.04814 | 0.006 | -6.902
-7 | -0.43 | 0.04537 | 0.006 | -9.477
-6.5 | -0.464 | 0.03941 | 0.007 | -11.766
-6 | -0.548 | 0.01013 | 0.011 | -54.06
-5.5 | -0.508 | 0.0098 | 0.011 | -51.858
-5 | -0.458 | 0.01022 | 0.011 | -44.814
-4.5 | -0.401 | 0.00999 | 0.01 | -40.12
-4 | -0.339 | 0.00978 | 0.01 | -34.647
-3.5 | -0.274 | 0.00898 | 0.01 | -30.562
-3 | -0.208 | 0.00886 | 0.009 | -23.427
-2.5 | -0.139 | 0.00939 | 0.009 | -14.855
-2 | -0.07 | 0.00922 | 0.009 | -7.596
-1.5 | 0 | 0.00915 | 0.009 | 0.002
-1 | 0.071 | 0.00901 | 0.008 | 7.836
-0.5 | 0.141 | 0.00903 | 0.008 | 15.646
0 | 0.212 | 0.00901 | 0.008 | 23.5
0.5 | 0.282 | 0.00905 | 0.007 | 31.158
1 | 0.352 | 0.00962 | 0.007 | 36.577
1.5 | 0.422 | 0.00973 | 0.007 | 43.329
2 | 0.491 | 0.00918 | 0.006 | 53.526
2.5 | 0.56 | 0.0083 | 0.006 | 67.487
3 | 0.629 | 0.0085 | 0.006 | 74.004
3.5 | 0.697 | 0.00815 | 0.005 | 85.583
4 | 0.765 | 0.00835 | 0.005 | 91.634
4.5 | 0.832 | 0.0085 | 0.005 | 97.818
5 | 0.898 | 0.00871 | 0.004 | 103.089
5.5 | 0.963 | 0.00855 | 0.004 | 112.655
6 | 1.027 | 0.00933 | 0.004 | 109.991
6.5 | 1.089 | 0.01003 | 0.003 | 108.583
7 | 1.149 | 0.01097 | 0.003 | 104.759
7.5 | 1.206 | 0.01137 | 0.003 | 106.116
8 | 1.26 | 0.01197 | 0.002 | 105.249
8.5 | 1.309 | 0.01283 | 0.002 | 102.028
9 | 1.351 | 0.0141 | 0.001 | 95.798
9.5 | 1.384 | 0.01613 | 0.001 | 85.765
10 | 1.407 | 0.01919 | 0.001 | 73.292
10.5 | 1.418 | 0.02387 | 0 | 59.412
11 | 1.415 | 0.03084 | 0 | 45.878
11.5 | 1.391 | 0.04061 | 0 | 34.262
12 | 1.335 | 0.05341 | -0.001 | 24.994
12.5 | 1.198 | 0.06994 | -0.001 | 17.126
13 | 0.851 | 0.0829 | -0.001 | 10.265
13.5 | 0.869 | 0.10232 | -0.001 | 8.491
14 | 0.887 | 0.12552 | -0.002 | 7.069
14.5 | 0.911 | 0.14632 | -0.002 | 6.224
15 | 0.937 | 0.16429 | -0.002 | 5.702
15.5 | 0.965 | 0.17416 | -0.002 | 5.542

## 144. Re 18M Mach 0.50 (2)
BIGFOIL.COM POLAR EXPORT
NACA33114.5
NACA33114.5 |  |  |  | Cl Max: | 1.9699 | at alpha= | 14 | deg
XFOIL ncrit=9 |  |  |  | L/D Max: | 178.698 | at alpha= | 8.5 | deg
Re: | 18000000 |  |  | Cd Min: | 0.1574 | at alpha= | 19 | deg
Mach: | 0.5 |  |  | Cl=0 at alpha= | -1.7743 | deg
|  |  |  | @ Cl=0.1, Cd= | 0.0064803
|  |  |  | @ Cl=0.4, Cd= | 0.0064912
|  |  |  | @ Cl=0.6, Cd= | 0.0058111
alpha (deg) | Cl | Cd | Cm | Cl/Cd
-13.5 | -0.4362 | 0.10207 | -0.0645 | -4.2735
-13 | -0.4549 | 0.08999 | -0.0729 | -5.055
-12.5 | -0.4541 | 0.08147 | -0.0779 | -5.5738
-12 | -0.4656 | 0.07084 | -0.0852 | -6.5726
-11.5 | -0.4811 | 0.05868 | -0.0957 | -8.1987
-11 | -0.5026 | 0.05044 | -0.1005 | -9.9643
-10.5 | -0.5431 | 0.04337 | -0.1006 | -12.5225
-10 | -0.5729 | 0.03887 | -0.0951 | -14.7389
-9.5 | -0.6213 | 0.03437 | -0.084 | -18.0768
-9 | -0.669 | 0.03026 | -0.0692 | -22.1084
-8.5 | -0.7049 | 0.02426 | -0.0562 | -29.0561
-7.5 | -0.704 | 0.00979 | -0.0386 | -71.9101
-7 | -0.6595 | 0.00844 | -0.0307 | -78.1398
-6.5 | -0.6035 | 0.00792 | -0.0245 | -76.1995
-6 | -0.5432 | 0.00758 | -0.0195 | -71.6623
-5.5 | -0.4815 | 0.00733 | -0.0152 | -65.6889
-5 | -0.4181 | 0.00715 | -0.0116 | -58.4755
-4.5 | -0.3541 | 0.00704 | -0.0085 | -50.2983
-4 | -0.2901 | 0.0069 | -0.0058 | -42.0435
-3.5 | -0.225 | 0.00679 | -0.0035 | -33.137
-3 | -0.1601 | 0.00671 | -0.0014 | -23.8599
-2.5 | -0.0948 | 0.00662 | 0.0004 | -14.3202
-2 | -0.0297 | 0.00657 | 0.002 | -4.5205
-1.5 | 0.0361 | 0.0065 | 0.0034 | 5.5538
-1 | 0.101 | 0.00648 | 0.0048 | 15.5864
-0.5 | 0.1666 | 0.00646 | 0.006 | 25.7895
0 | 0.2324 | 0.00644 | 0.0072 | 36.087
0.5 | 0.2974 | 0.00648 | 0.0084 | 45.8951
1 | 0.3632 | 0.00648 | 0.0096 | 56.0494
1.5 | 0.4289 | 0.0065 | 0.0107 | 65.9846
2 | 0.4937 | 0.00657 | 0.0121 | 75.1446
2.5 | 0.5482 | 0.00615 | 0.0155 | 89.1382
3 | 0.6017 | 0.0058 | 0.0192 | 103.7414
3.5 | 0.6602 | 0.00575 | 0.022 | 114.8174
4 | 0.7189 | 0.00566 | 0.025 | 127.0141
4.5 | 0.7799 | 0.00566 | 0.0277 | 137.7915
5 | 0.836 | 0.0057 | 0.0315 | 146.6667
5.5 | 0.8995 | 0.00582 | 0.0341 | 154.5533
6 | 0.9622 | 0.00596 | 0.0371 | 161.443
6.5 | 1.021 | 0.00619 | 0.0409 | 164.9435
7 | 1.081 | 0.00635 | 0.0449 | 170.2362
7.5 | 1.1369 | 0.00656 | 0.0498 | 173.3079
8 | 1.1884 | 0.00682 | 0.0556 | 174.2522
8.5 | 1.2902 | 0.00722 | 0.0524 | 178.6981
9 | 1.3991 | 0.00784 | 0.0484 | 178.4566
9.5 | 1.4832 | 0.00831 | 0.0495 | 178.4838
10 | 1.567 | 0.00896 | 0.0509 | 174.8884
10.5 | 1.6327 | 0.00961 | 0.0556 | 169.8959
11 | 1.7011 | 0.01035 | 0.06 | 164.3575
11.5 | 1.7736 | 0.0114 | 0.0635 | 155.5789
12 | 1.8418 | 0.01269 | 0.0674 | 145.1379
12.5 | 1.906 | 0.01428 | 0.0715 | 133.4734
13 | 1.9536 | 0.01663 | 0.0761 | 117.4744
13.5 | 1.9694 | 0.01978 | 0.0826 | 99.5652
14 | 1.9699 | 0.02443 | 0.0871 | 80.6345
15.5 | 1.7981 | 0.05291 | 0.0832 | 33.9841
16 | 1.6567 | 0.06991 | 0.0733 | 23.6976
16.5 | 1.5074 | 0.08903 | 0.0606 | 16.9314
17 | 1.397 | 0.10642 | 0.0488 | 13.1272
17.5 | 1.3196 | 0.12182 | 0.0384 | 10.8324
18.5 | 1.2446 | 0.14622 | 0.0224 | 8.5118
19 | 1.2215 | 0.1574 | 0.0148 | 7.7605

## 145. Re 20M Mach 0.00 (1)
BIGFOIL.COM POLAR EXPORT
NACA33114.5
NACA33114.5 |  |  |  | Cl Max: | 1.672 | at alpha= | 16.5 | deg
JavaFoil+Calcfoil stall+Eppler ext transition |  |  |  | L/D Max: | 139.238 | at alpha= | 9 | deg
Re: | 20000000 |  |  | Cd Min: | 0.00835 | at alpha= | 4 | deg
Mach: | 0 |  |  | Cl=0 at alpha= | -1.5 | deg
|  |  |  | @ Cl=0.1, Cd= | 0.00905
|  |  |  | @ Cl=0.4, Cd= | 0.0088485
|  |  |  | @ Cl=0.6, Cd= | 0.0088465
alpha (deg) | Cl | Cd | Cm | Cl/Cd
-18 | -0.835 | 0.12473 | 0.008 | -6.695
-17.5 | -0.844 | 0.11834 | 0.008 | -7.133
-17 | -0.852 | 0.11257 | 0.008 | -7.565
-16.5 | -0.858 | 0.1067 | 0.008 | -8.038
-16 | -0.862 | 0.10073 | 0.008 | -8.56
-15.5 | -0.865 | 0.0955 | 0.008 | -9.054
-15 | -0.865 | 0.09016 | 0.008 | -9.597
-14.5 | -0.864 | 0.08469 | 0.008 | -10.203
-14 | -0.861 | 0.07934 | 0.008 | -10.849
-13.5 | -0.857 | 0.07283 | 0.008 | -11.77
-13 | -1.014 | 0.01224 | 0.012 | -82.813
-12.5 | -1.007 | 0.01123 | 0.012 | -89.655
-12 | -0.991 | 0.01068 | 0.012 | -92.819
-11.5 | -0.97 | 0.00908 | 0.012 | -106.858
-11 | -0.946 | 0.00926 | 0.011 | -102.071
-10.5 | -0.917 | 0.00957 | 0.011 | -95.867
-10 | -0.885 | 0.00928 | 0.011 | -95.38
-9.5 | -0.85 | 0.00966 | 0.011 | -88
-9 | -0.811 | 0.00938 | 0.011 | -86.405
-8.5 | -0.769 | 0.0092 | 0.011 | -83.587
-8 | -0.725 | 0.00966 | 0.01 | -75.008
-7.5 | -0.678 | 0.00948 | 0.01 | -71.519
-7 | -0.629 | 0.00925 | 0.01 | -68.057
-6.5 | -0.578 | 0.00912 | 0.01 | -63.402
-6 | -0.526 | 0.00978 | 0.01 | -53.781
-5.5 | -0.471 | 0.0096 | 0.009 | -49.112
-5 | -0.416 | 0.00934 | 0.009 | -44.531
-4.5 | -0.359 | 0.00919 | 0.009 | -39.004
-4 | -0.301 | 0.00903 | 0.009 | -33.287
-3.5 | -0.242 | 0.00895 | 0.008 | -26.992
-3 | -0.182 | 0.00882 | 0.008 | -20.624
-2.5 | -0.122 | 0.00941 | 0.008 | -12.936
-2 | -0.061 | 0.00929 | 0.008 | -6.566
-1.5 | 0 | 0.00916 | 0.007 | 0.002
-1 | 0.061 | 0.00905 | 0.007 | 6.777
-0.5 | 0.123 | 0.00905 | 0.007 | 13.545
0 | 0.184 | 0.00898 | 0.007 | 20.481
0.5 | 0.245 | 0.00902 | 0.006 | 27.147
1 | 0.306 | 0.00902 | 0.006 | 33.919
1.5 | 0.367 | 0.009 | 0.006 | 40.762
2 | 0.428 | 0.00872 | 0.006 | 49.044
2.5 | 0.488 | 0.00869 | 0.005 | 56.162
3 | 0.549 | 0.00877 | 0.005 | 62.526
3.5 | 0.609 | 0.00886 | 0.005 | 68.666
4 | 0.669 | 0.00835 | 0.004 | 80.082
4.5 | 0.728 | 0.00845 | 0.004 | 86.157
5 | 0.788 | 0.00861 | 0.004 | 91.48
5.5 | 0.847 | 0.00913 | 0.003 | 92.761
6 | 0.905 | 0.00929 | 0.003 | 97.505
6.5 | 0.964 | 0.00937 | 0.003 | 102.837
7 | 1.021 | 0.00958 | 0.003 | 106.664
7.5 | 1.079 | 0.00915 | 0.002 | 117.832
8 | 1.135 | 0.00886 | 0.002 | 128.091
8.5 | 1.191 | 0.00909 | 0.002 | 131.011
9 | 1.245 | 0.00894 | 0.001 | 139.238
9.5 | 1.299 | 0.00965 | 0.001 | 134.581
10 | 1.351 | 0.01005 | 0.001 | 134.47
10.5 | 1.401 | 0.01053 | 0 | 132.998
11 | 1.448 | 0.01115 | 0 | 129.856
11.5 | 1.492 | 0.01192 | 0 | 125.111
12 | 1.53 | 0.01291 | -0.001 | 118.541
12.5 | 1.563 | 0.01432 | -0.001 | 109.158
13 | 1.589 | 0.01619 | -0.001 | 98.173
13.5 | 1.611 | 0.0186 | -0.002 | 86.624
14 | 1.629 | 0.02148 | -0.002 | 75.842
14.5 | 1.643 | 0.0248 | -0.002 | 66.255
15 | 1.655 | 0.02858 | -0.003 | 57.899
15.5 | 1.663 | 0.03264 | -0.003 | 50.967
16 | 1.67 | 0.03706 | -0.003 | 45.061
16.5 | 1.672 | 0.0418 | -0.003 | 39.988
17 | 1.67 | 0.04682 | -0.004 | 35.67
17.5 | 1.666 | 0.05205 | -0.004 | 32.007
18 | 1.659 | 0.05754 | -0.004 | 28.833
18.5 | 1.649 | 0.06333 | -0.004 | 26.045
19 | 1.637 | 0.06942 | -0.005 | 23.58
19.5 | 1.622 | 0.07565 | -0.005 | 21.443
20 | 1.605 | 0.08195 | -0.005 | 19.587

## 146. Re 20M Mach 0.00 (2)
BIGFOIL.COM POLAR EXPORT
NACA33114.5
NACA33114.5 |  |  |  | Cl Max: | 1.86 | at alpha= | 19 | deg
XFOIL ncrit=9 |  |  |  | L/D Max: | 182.93 | at alpha= | 10 | deg
Re: | 20000000 |  |  | Cd Min: | 0.04101 | at alpha= | 20 | deg
Mach: | 0 |  |  | Cl=0 at alpha= | -1.6858 | deg
|  |  |  | @ Cl=0.1, Cd= | 0.0061414
|  |  |  | @ Cl=0.4, Cd= | 0.0061316
|  |  |  | @ Cl=0.6, Cd= | 0.0051803
alpha (deg) | Cl | Cd | Cm | Cl/Cd
-13 | -1.1373 | 0.00895 | -0.0303 | -127.0726
-12 | -1.0584 | 0.00857 | -0.023 | -123.5006
-11.5 | -1.0145 | 0.00839 | -0.0203 | -120.9178
-11 | -0.9697 | 0.00821 | -0.0177 | -118.1121
-10.5 | -0.9256 | 0.00803 | -0.015 | -115.2677
-10 | -0.8788 | 0.00784 | -0.0129 | -112.0918
-9.5 | -0.83 | 0.00763 | -0.0111 | -108.7811
-9 | -0.7796 | 0.00745 | -0.0096 | -104.6443
-8.5 | -0.7285 | 0.00729 | -0.0082 | -99.9314
-8 | -0.6771 | 0.00717 | -0.0069 | -94.4351
-7.5 | -0.6257 | 0.007 | -0.0056 | -89.3857
-7 | -0.5742 | 0.00687 | -0.0043 | -83.5808
-6.5 | -0.5215 | 0.00676 | -0.0033 | -77.145
-6 | -0.4681 | 0.00667 | -0.0024 | -70.1799
-5.5 | -0.4154 | 0.0066 | -0.0013 | -62.9394
-5 | -0.362 | 0.00651 | -0.0004 | -55.6068
-4.5 | -0.3081 | 0.00646 | 0.0004 | -47.6935
-4 | -0.254 | 0.00641 | 0.0012 | -39.6256
-3.5 | -0.1999 | 0.00636 | 0.0019 | -31.4308
-3 | -0.1447 | 0.0063 | 0.0025 | -22.9683
-2.5 | -0.0901 | 0.00626 | 0.0031 | -14.393
-2 | -0.0345 | 0.00621 | 0.0036 | -5.5556
-1.5 | 0.0204 | 0.00619 | 0.0041 | 3.2956
-1 | 0.0761 | 0.00615 | 0.0045 | 12.374
-0.5 | 0.1317 | 0.00613 | 0.0049 | 21.4845
0 | 0.187 | 0.00613 | 0.0053 | 30.5057
0.5 | 0.2427 | 0.00611 | 0.0057 | 39.7218
1 | 0.2983 | 0.00612 | 0.006 | 48.7418
1.5 | 0.3533 | 0.00614 | 0.0065 | 57.5407
2 | 0.4086 | 0.00613 | 0.0068 | 66.6558
2.5 | 0.4543 | 0.00564 | 0.0091 | 80.5496
3 | 0.5026 | 0.00542 | 0.0108 | 92.7306
4 | 0.6042 | 0.00517 | 0.0132 | 116.8665
4.5 | 0.6541 | 0.00516 | 0.0145 | 126.7636
5 | 0.7039 | 0.00509 | 0.0159 | 138.2908
5.5 | 0.7575 | 0.00517 | 0.0165 | 146.5184
6 | 0.8091 | 0.0053 | 0.0174 | 152.6604
6.5 | 0.8618 | 0.00537 | 0.0181 | 160.4842
7 | 0.9138 | 0.00549 | 0.0189 | 166.4481
7.5 | 0.9638 | 0.00566 | 0.0201 | 170.2827
8 | 1.0146 | 0.00576 | 0.0211 | 176.1458
8.5 | 1.0624 | 0.00598 | 0.0226 | 177.6589
9 | 1.1122 | 0.00613 | 0.0237 | 181.4356
9.5 | 1.1615 | 0.0064 | 0.0248 | 181.4844
10 | 1.2238 | 0.00669 | 0.0229 | 182.9297
10.5 | 1.2911 | 0.00711 | 0.0198 | 181.5893
11 | 1.3575 | 0.00758 | 0.0167 | 179.0897
11.5 | 1.4179 | 0.00809 | 0.0149 | 175.2658
12 | 1.4708 | 0.00863 | 0.0147 | 170.4287
12.5 | 1.5121 | 0.00916 | 0.0169 | 165.0764
13 | 1.563 | 0.00992 | 0.0168 | 157.5605
13.5 | 1.6135 | 0.01068 | 0.0166 | 151.0768
14 | 1.662 | 0.01141 | 0.0167 | 145.6617
14.5 | 1.7038 | 0.0123 | 0.0178 | 138.5203
15 | 1.7429 | 0.01326 | 0.0192 | 131.4404
15.5 | 1.7745 | 0.0141 | 0.022 | 125.8511
16 | 1.7923 | 0.01512 | 0.027 | 118.5384
16.5 | 1.805 | 0.0165 | 0.0321 | 109.3939
17 | 1.8219 | 0.01808 | 0.0356 | 100.7688
17.5 | 1.8348 | 0.02024 | 0.0386 | 90.6522
18 | 1.8482 | 0.02267 | 0.0407 | 81.5262
18.5 | 1.8562 | 0.02583 | 0.0422 | 71.8622
19 | 1.86 | 0.02971 | 0.0429 | 62.6052
19.5 | 1.8527 | 0.035 | 0.0429 | 52.9343
20 | 1.8427 | 0.04101 | 0.0419 | 44.9329

## 147. Re 20M Mach 0.10 (1)
BIGFOIL.COM POLAR EXPORT
NACA33114.5
NACA33114.5 |  |  |  | Cl Max: | 1.66 | at alpha= | 16 | deg
JavaFoil+Calcfoil stall+Eppler ext transition |  |  |  | L/D Max: | 145.655 | at alpha= | 9 | deg
Re: | 20000000 |  |  | Cd Min: | 0.00834 | at alpha= | 3.5 | deg
Mach: | 0.1 |  |  | Cl=0 at alpha= | -1.5 | deg
|  |  |  | @ Cl=0.1, Cd= | 0.0091051
|  |  |  | @ Cl=0.4, Cd= | 0.0089023
|  |  |  | @ Cl=0.6, Cd= | 0.0084403
alpha (deg) | Cl | Cd | Cm | Cl/Cd
-17.5 | -0.807 | 0.12067 | 0.007 | -6.691
-17 | -0.818 | 0.11464 | 0.007 | -7.135
-16.5 | -0.827 | 0.10845 | 0.007 | -7.627
-16 | -0.835 | 0.10249 | 0.007 | -8.144
-15.5 | -0.84 | 0.09701 | 0.007 | -8.659
-15 | -0.843 | 0.09166 | 0.008 | -9.201
-14.5 | -0.844 | 0.08653 | 0.008 | -9.757
-14 | -0.843 | 0.08132 | 0.008 | -10.369
-13.5 | -0.84 | 0.07592 | 0.008 | -11.066
-13 | -0.836 | 0.06979 | 0.008 | -11.977
-12.5 | -0.992 | 0.01173 | 0.012 | -84.568
-12 | -0.982 | 0.01088 | 0.012 | -90.249
-11.5 | -0.963 | 0.0104 | 0.012 | -92.67
-11 | -0.941 | 0.00936 | 0.012 | -100.542
-10.5 | -0.914 | 0.00968 | 0.011 | -94.433
-10 | -0.884 | 0.00934 | 0.011 | -94.55
-9.5 | -0.849 | 0.00972 | 0.011 | -87.353
-9 | -0.811 | 0.00946 | 0.011 | -85.712
-8.5 | -0.77 | 0.00924 | 0.011 | -83.343
-8 | -0.726 | 0.00977 | 0.01 | -74.3
-7.5 | -0.68 | 0.0095 | 0.01 | -71.567
-7 | -0.631 | 0.00931 | 0.01 | -67.82
-6.5 | -0.58 | 0.00923 | 0.01 | -62.903
-6 | -0.528 | 0.00984 | 0.01 | -53.644
-5.5 | -0.473 | 0.0096 | 0.009 | -49.333
-5 | -0.418 | 0.00938 | 0.009 | -44.515
-4.5 | -0.36 | 0.00924 | 0.009 | -38.986
-4 | -0.302 | 0.00911 | 0.009 | -33.14
-3.5 | -0.243 | 0.00894 | 0.008 | -27.158
-3 | -0.183 | 0.00885 | 0.008 | -20.655
-2.5 | -0.122 | 0.0094 | 0.008 | -13.004
-2 | -0.061 | 0.00928 | 0.008 | -6.605
-1.5 | 0 | 0.0092 | 0.008 | 0.002
-1 | 0.062 | 0.00913 | 0.007 | 6.752
-0.5 | 0.123 | 0.00909 | 0.007 | 13.567
0 | 0.185 | 0.00905 | 0.007 | 20.422
0.5 | 0.246 | 0.00905 | 0.006 | 27.186
1 | 0.307 | 0.00901 | 0.006 | 34.117
1.5 | 0.369 | 0.00907 | 0.006 | 40.63
2 | 0.43 | 0.00874 | 0.006 | 49.149
2.5 | 0.491 | 0.00877 | 0.005 | 55.948
3 | 0.551 | 0.00885 | 0.005 | 62.304
3.5 | 0.612 | 0.00834 | 0.005 | 73.375
4 | 0.672 | 0.00835 | 0.004 | 80.488
4.5 | 0.732 | 0.00852 | 0.004 | 85.932
5 | 0.791 | 0.00864 | 0.004 | 91.625
5.5 | 0.851 | 0.00913 | 0.004 | 93.173
6 | 0.91 | 0.00933 | 0.003 | 97.516
6.5 | 0.968 | 0.00942 | 0.003 | 102.799
7 | 1.026 | 0.00967 | 0.003 | 106.099
7.5 | 1.083 | 0.00922 | 0.002 | 117.469
8 | 1.14 | 0.00893 | 0.002 | 127.682
8.5 | 1.196 | 0.00872 | 0.002 | 137.152
9 | 1.25 | 0.00859 | 0.001 | 145.655
9.5 | 1.304 | 0.00974 | 0.001 | 133.835
10 | 1.356 | 0.01016 | 0.001 | 133.429
10.5 | 1.406 | 0.01067 | 0 | 131.74
11 | 1.453 | 0.01132 | 0 | 128.326
11.5 | 1.496 | 0.01214 | 0 | 123.226
12 | 1.533 | 0.01321 | -0.001 | 116.071
12.5 | 1.564 | 0.01472 | -0.001 | 106.248
13 | 1.589 | 0.01679 | -0.001 | 94.645
13.5 | 1.61 | 0.01938 | -0.002 | 83.043
14 | 1.626 | 0.0225 | -0.002 | 72.277
14.5 | 1.639 | 0.02604 | -0.002 | 62.93
15 | 1.649 | 0.03 | -0.003 | 54.946
15.5 | 1.656 | 0.03431 | -0.003 | 48.26
16 | 1.66 | 0.03892 | -0.003 | 42.664
16.5 | 1.66 | 0.04389 | -0.003 | 37.815
17 | 1.656 | 0.0491 | -0.004 | 33.728
17.5 | 1.649 | 0.05459 | -0.004 | 30.211
18 | 1.64 | 0.06028 | -0.004 | 27.199
18.5 | 1.627 | 0.0663 | -0.004 | 24.537
19 | 1.611 | 0.07261 | -0.005 | 22.188
19.5 | 1.593 | 0.07892 | -0.005 | 20.184
20 | 1.572 | 0.08563 | -0.005 | 18.358

## 148. Re 20M Mach 0.10 (2)
BIGFOIL.COM POLAR EXPORT
NACA33114.5
NACA33114.5 |  |  |  | Cl Max: | 1.852 | at alpha= | 19 | deg
XFOIL ncrit=9 |  |  |  | L/D Max: | 183.027 | at alpha= | 10 | deg
Re: | 20000000 |  |  | Cd Min: | 0.04612 | at alpha= | 20 | deg
Mach: | 0.1 |  |  | Cl=0 at alpha= | -1.6884 | deg
|  |  |  | @ Cl=0.1, Cd= | 0.0061517
|  |  |  | @ Cl=0.4, Cd= | 0.0061341
|  |  |  | @ Cl=0.6, Cd= | 0.0052071
alpha (deg) | Cl | Cd | Cm | Cl/Cd
-13 | -1.1407 | 0.00905 | -0.0335 | -126.0442
-12 | -1.065 | 0.00867 | -0.025 | -122.8374
-11.5 | -1.0209 | 0.00847 | -0.0221 | -120.5313
-11 | -0.9757 | 0.0083 | -0.0193 | -117.5542
-10.5 | -0.9311 | 0.00812 | -0.0165 | -114.6675
-10 | -0.8839 | 0.00793 | -0.0142 | -111.4628
-9.5 | -0.8351 | 0.00769 | -0.0122 | -108.5956
-9 | -0.7845 | 0.0075 | -0.0105 | -104.6
-8.5 | -0.733 | 0.00733 | -0.0091 | -100
-8 | -0.6813 | 0.0072 | -0.0076 | -94.625
-7.5 | -0.6293 | 0.00704 | -0.0063 | -89.3892
-7 | -0.5775 | 0.0069 | -0.0049 | -83.6957
-6.5 | -0.5245 | 0.00678 | -0.0037 | -77.3599
-6 | -0.4708 | 0.00669 | -0.0027 | -70.3737
-5.5 | -0.4176 | 0.00661 | -0.0016 | -63.177
-5 | -0.364 | 0.00653 | -0.0006 | -55.7427
-4.5 | -0.3098 | 0.00647 | 0.0002 | -47.8825
-4 | -0.2552 | 0.00643 | 0.001 | -39.689
-3.5 | -0.2008 | 0.00637 | 0.0018 | -31.5228
-3 | -0.1453 | 0.00631 | 0.0024 | -23.0269
-2.5 | -0.0903 | 0.00627 | 0.0031 | -14.4019
-2 | -0.0344 | 0.00622 | 0.0035 | -5.5305
-1.5 | 0.0208 | 0.0062 | 0.0041 | 3.3548
-1 | 0.0769 | 0.00616 | 0.0045 | 12.4838
-0.5 | 0.1327 | 0.00614 | 0.005 | 21.6124
0 | 0.1883 | 0.00614 | 0.0054 | 30.6678
0.5 | 0.2444 | 0.00612 | 0.0058 | 39.9346
1 | 0.3002 | 0.00613 | 0.0061 | 48.9723
1.5 | 0.3556 | 0.00615 | 0.0066 | 57.8211
2 | 0.4113 | 0.00613 | 0.007 | 67.0962
2.5 | 0.4573 | 0.00566 | 0.0092 | 80.7951
3 | 0.5058 | 0.00543 | 0.011 | 93.1492
3.5 | 0.557 | 0.0053 | 0.0122 | 105.0943
4 | 0.6079 | 0.00519 | 0.0135 | 117.1291
4.5 | 0.6582 | 0.00517 | 0.0149 | 127.3114
5 | 0.7083 | 0.00511 | 0.0163 | 138.6106
6 | 0.8141 | 0.00531 | 0.0179 | 153.3145
6.5 | 0.8673 | 0.00539 | 0.0186 | 160.9091
7 | 0.9196 | 0.00551 | 0.0195 | 166.8966
7.5 | 0.9698 | 0.00568 | 0.0207 | 170.7394
8 | 1.0209 | 0.00579 | 0.0218 | 176.3212
8.5 | 1.0691 | 0.00601 | 0.0235 | 177.8869
9 | 1.1193 | 0.00616 | 0.0246 | 181.7045
9.5 | 1.1695 | 0.00644 | 0.0257 | 181.5994
10 | 1.2336 | 0.00674 | 0.0236 | 183.0267
10.5 | 1.3023 | 0.00716 | 0.0204 | 181.8855
11 | 1.3689 | 0.00764 | 0.0175 | 179.1754
11.5 | 1.4297 | 0.00816 | 0.0159 | 175.2083
12 | 1.482 | 0.00872 | 0.016 | 169.9541
12.5 | 1.5245 | 0.00927 | 0.0182 | 164.4552
13 | 1.5755 | 0.01006 | 0.0182 | 156.6103
13.5 | 1.6265 | 0.01086 | 0.0181 | 149.7698
14 | 1.6735 | 0.01159 | 0.0187 | 144.3917
14.5 | 1.715 | 0.01254 | 0.0201 | 136.7624
15 | 1.7538 | 0.01356 | 0.0216 | 129.3363
15.5 | 1.7787 | 0.01451 | 0.0257 | 122.5844
16 | 1.7966 | 0.01563 | 0.0306 | 114.9456
16.5 | 1.808 | 0.01722 | 0.0356 | 104.9942
17 | 1.8254 | 0.01898 | 0.0389 | 96.1749
17.5 | 1.8357 | 0.0215 | 0.0417 | 85.3814
18 | 1.8462 | 0.02439 | 0.0435 | 75.695
18.5 | 1.8519 | 0.02803 | 0.0446 | 66.0685
19 | 1.852 | 0.03252 | 0.0449 | 56.9496
19.5 | 1.8367 | 0.03897 | 0.0442 | 47.1311
20 | 1.8193 | 0.04612 | 0.0426 | 39.4471

## 149. Re 20M Mach 0.25 (1)
BIGFOIL.COM POLAR EXPORT
NACA33114.5
NACA33114.5 |  |  |  | Cl Max: | 1.602 | at alpha= | 14.5 | deg
JavaFoil+Calcfoil stall+Eppler ext transition |  |  |  | L/D Max: | 140.311 | at alpha= | 8.5 | deg
Re: | 20000000 |  |  | Cd Min: | 0.00845 | at alpha= | 3 | deg
Mach: | 0.25 |  |  | Cl=0 at alpha= | -1.5 | deg
|  |  |  | @ Cl=0.1, Cd= | 0.0092495
|  |  |  | @ Cl=0.4, Cd= | 0.0092969
|  |  |  | @ Cl=0.6, Cd= | 0.0085213
alpha (deg) | Cl | Cd | Cm | Cl/Cd
-15 | -0.657 | 0.10186 | 0.007 | -6.449
-14.5 | -0.682 | 0.09559 | 0.007 | -7.135
-14 | -0.703 | 0.08947 | 0.007 | -7.859
-13.5 | -0.72 | 0.08399 | 0.007 | -8.572
-13 | -0.732 | 0.07877 | 0.007 | -9.296
-12.5 | -0.74 | 0.07374 | 0.007 | -10.036
-12 | -0.743 | 0.06892 | 0.007 | -10.786
-11.5 | -0.743 | 0.06389 | 0.007 | -11.623
-11 | -0.738 | 0.05837 | 0.008 | -12.651
-10.5 | -0.721 | 0.05883 | 0.007 | -12.254
-10 | -0.862 | 0.00928 | 0.011 | -92.963
-9.5 | -0.836 | 0.00956 | 0.011 | -87.526
-9 | -0.805 | 0.00925 | 0.011 | -86.986
-8.5 | -0.769 | 0.00964 | 0.011 | -79.825
-8 | -0.729 | 0.00938 | 0.011 | -77.793
-7.5 | -0.686 | 0.00987 | 0.011 | -69.524
-7 | -0.639 | 0.0096 | 0.01 | -66.582
-6.5 | -0.59 | 0.00949 | 0.01 | -62.158
-6 | -0.538 | 0.00935 | 0.01 | -57.492
-5.5 | -0.483 | 0.00987 | 0.01 | -48.945
-5 | -0.427 | 0.00969 | 0.009 | -44.07
-4.5 | -0.369 | 0.00946 | 0.009 | -38.991
-4 | -0.309 | 0.00931 | 0.009 | -33.215
-3.5 | -0.249 | 0.00913 | 0.009 | -27.249
-3 | -0.188 | 0.00906 | 0.008 | -20.696
-2.5 | -0.126 | 0.00895 | 0.008 | -14.025
-2 | -0.063 | 0.00952 | 0.008 | -6.614
-1.5 | 0 | 0.00942 | 0.008 | 0.002
-1 | 0.063 | 0.00929 | 0.007 | 6.813
-0.5 | 0.127 | 0.00922 | 0.007 | 13.725
0 | 0.19 | 0.00924 | 0.007 | 20.547
0.5 | 0.253 | 0.00922 | 0.007 | 27.422
1 | 0.316 | 0.00923 | 0.006 | 34.213
1.5 | 0.379 | 0.00928 | 0.006 | 40.774
2 | 0.441 | 0.00933 | 0.006 | 47.266
2.5 | 0.504 | 0.009 | 0.005 | 55.968
3 | 0.566 | 0.00845 | 0.005 | 66.987
3.5 | 0.628 | 0.00858 | 0.005 | 73.19
4 | 0.69 | 0.00858 | 0.005 | 80.317
4.5 | 0.751 | 0.00877 | 0.004 | 85.631
5 | 0.812 | 0.00897 | 0.004 | 90.526
5.5 | 0.872 | 0.00858 | 0.004 | 101.702
6 | 0.933 | 0.0091 | 0.003 | 102.48
6.5 | 0.992 | 0.00926 | 0.003 | 107.156
7 | 1.051 | 0.00952 | 0.003 | 110.432
7.5 | 1.109 | 0.00913 | 0.002 | 121.46
8 | 1.167 | 0.0089 | 0.002 | 131.097
8.5 | 1.223 | 0.00871 | 0.002 | 140.311
9 | 1.277 | 0.00994 | 0.001 | 128.57
9.5 | 1.33 | 0.01035 | 0.001 | 128.488
10 | 1.381 | 0.01087 | 0.001 | 127.045
10.5 | 1.429 | 0.01157 | 0 | 123.536
11 | 1.473 | 0.01244 | 0 | 118.367
11.5 | 1.511 | 0.01364 | 0 | 110.764
12 | 1.541 | 0.01536 | -0.001 | 100.346
12.5 | 1.564 | 0.01779 | -0.001 | 87.912
13 | 1.581 | 0.02099 | -0.001 | 75.303
13.5 | 1.592 | 0.02498 | -0.002 | 63.728
14 | 1.6 | 0.02947 | -0.002 | 54.282
14.5 | 1.602 | 0.03437 | -0.002 | 46.617
15 | 1.601 | 0.03965 | -0.003 | 40.387
15.5 | 1.597 | 0.04518 | -0.003 | 35.34
16 | 1.587 | 0.05113 | -0.003 | 31.041
16.5 | 1.57 | 0.05736 | -0.003 | 27.375
17 | 1.548 | 0.06393 | -0.004 | 24.207
17.5 | 1.52 | 0.07079 | -0.004 | 21.468
18 | 1.486 | 0.0779 | -0.004 | 19.08
18.5 | 1.448 | 0.08543 | -0.004 | 16.946
19 | 1.404 | 0.09322 | -0.005 | 15.059
19.5 | 1.355 | 0.10147 | -0.005 | 13.353

## 150. Re 20M Mach 0.25 (2)
BIGFOIL.COM POLAR EXPORT
NACA33114.5
NACA33114.5 |  |  |  | Cl Max: | 1.8283 | at alpha= | 17 | deg
XFOIL ncrit=9 |  |  |  | L/D Max: | 182.782 | at alpha= | 10 | deg
Re: | 20000000 |  |  | Cd Min: | 0.08669 | at alpha= | 20 | deg
Mach: | 0.25 |  |  | Cl=0 at alpha= | -1.7019 | deg
|  |  |  | @ Cl=0.1, Cd= | 0.00619
|  |  |  | @ Cl=0.4, Cd= | 0.0061846
|  |  |  | @ Cl=0.6, Cd= | 0.0053139
alpha (deg) | Cl | Cd | Cm | Cl/Cd
-20 | -1.7155 | 0.03703 | -0.0868 | -46.3273
-19.5 | -1.734 | 0.03122 | -0.0845 | -55.5413
-19 | -1.7311 | 0.02735 | -0.0807 | -63.2943
-18.5 | -1.7209 | 0.02422 | -0.076 | -71.0528
-18 | -1.7022 | 0.02179 | -0.0709 | -78.1184
-17.5 | -1.678 | 0.01979 | -0.0655 | -84.7903
-17 | -1.6495 | 0.01809 | -0.06 | -91.183
-16.5 | -1.6165 | 0.0167 | -0.0544 | -96.7964
-16 | -1.5811 | 0.01552 | -0.0489 | -101.875
-15.5 | -1.5426 | 0.01456 | -0.0435 | -105.9478
-15 | -1.4871 | 0.01358 | -0.0411 | -109.5066
-14.5 | -1.4282 | 0.01273 | -0.0391 | -112.1917
-14 | -1.3857 | 0.01201 | -0.0341 | -115.3789
-13.5 | -1.3133 | 0.01124 | -0.0348 | -116.8416
-13 | -1.1524 | 0.00988 | -0.0534 | -116.6397
-12.5 | -1.1277 | 0.00964 | -0.0451 | -116.9813
-12 | -1.0958 | 0.00932 | -0.0382 | -117.5751
-11.5 | -1.0544 | 0.00903 | -0.0331 | -116.7663
-11 | -1.0088 | 0.00878 | -0.029 | -114.8975
-10.5 | -0.9622 | 0.00859 | -0.0252 | -112.014
-10 | -0.9127 | 0.00837 | -0.0219 | -109.0442
-9 | -0.8104 | 0.00781 | -0.0164 | -103.7644
-8.5 | -0.7575 | 0.00757 | -0.014 | -100.0661
-8 | -0.7042 | 0.00738 | -0.0119 | -95.4201
-7.5 | -0.6497 | 0.00722 | -0.01 | -89.9861
-7 | -0.5955 | 0.00708 | -0.0081 | -84.1102
-6 | -0.4859 | 0.00679 | -0.0049 | -71.5611
-5.5 | -0.4301 | 0.00671 | -0.0035 | -64.0984
-5 | -0.3748 | 0.00663 | -0.0021 | -56.5309
-4.5 | -0.3189 | 0.00654 | -0.0009 | -48.7615
-4 | -0.2623 | 0.00649 | 0.0001 | -40.416
-3.5 | -0.2059 | 0.00643 | 0.0011 | -32.0218
-3 | -0.1487 | 0.00636 | 0.0019 | -23.3805
-2.5 | -0.0915 | 0.00631 | 0.0027 | -14.5008
-2 | -0.0341 | 0.00626 | 0.0033 | -5.4473
-1.5 | 0.0231 | 0.00623 | 0.004 | 3.7079
-1 | 0.0811 | 0.00619 | 0.0046 | 13.1018
-0.5 | 0.1384 | 0.00619 | 0.0052 | 22.3586
0 | 0.1961 | 0.00617 | 0.0057 | 31.7828
0.5 | 0.254 | 0.00615 | 0.0062 | 41.3008
1 | 0.3113 | 0.00618 | 0.0067 | 50.3722
1.5 | 0.3689 | 0.00619 | 0.0072 | 59.5961
2 | 0.4266 | 0.00618 | 0.0077 | 69.0291
2.5 | 0.4735 | 0.00574 | 0.0103 | 82.4913
3 | 0.5236 | 0.00549 | 0.0122 | 95.3734
3.5 | 0.5765 | 0.00535 | 0.0136 | 107.757
4 | 0.6285 | 0.00527 | 0.0152 | 119.26
4.5 | 0.6809 | 0.00525 | 0.0167 | 129.6952
5 | 0.7328 | 0.00518 | 0.0184 | 141.4672
5.5 | 0.7879 | 0.0053 | 0.0195 | 148.6604
6 | 0.8422 | 0.00541 | 0.0206 | 155.6747
6.5 | 0.8975 | 0.0055 | 0.0217 | 163.1818
7 | 0.9507 | 0.00567 | 0.0231 | 167.672
7.5 | 1.0034 | 0.0058 | 0.0247 | 173
8 | 1.0557 | 0.00596 | 0.0264 | 177.1309
8.5 | 1.106 | 0.00618 | 0.0284 | 178.9644
9 | 1.1581 | 0.00634 | 0.0302 | 182.6656
10 | 1.2941 | 0.00708 | 0.0266 | 182.7825
10.5 | 1.3645 | 0.0075 | 0.0243 | 181.9333
11 | 1.4327 | 0.00804 | 0.0224 | 178.1965
11.5 | 1.4944 | 0.00863 | 0.0219 | 173.1634
12 | 1.5371 | 0.00921 | 0.0253 | 166.8947
12.5 | 1.5941 | 0.00992 | 0.0256 | 160.6956
13 | 1.6428 | 0.01087 | 0.0271 | 151.1316
13.5 | 1.6912 | 0.01178 | 0.0287 | 143.5654
14 | 1.7369 | 0.01278 | 0.0304 | 135.9077
14.5 | 1.7746 | 0.01416 | 0.0328 | 125.3249
15 | 1.7903 | 0.01563 | 0.0387 | 114.5425
15.5 | 1.8033 | 0.0174 | 0.0441 | 103.6379
16 | 1.8143 | 0.01964 | 0.0487 | 92.3778
16.5 | 1.8197 | 0.02289 | 0.0518 | 79.4976
17 | 1.8283 | 0.02649 | 0.0536 | 69.0185
17.5 | 1.8214 | 0.03183 | 0.0542 | 57.2227
18 | 1.8089 | 0.03821 | 0.0536 | 47.341
18.5 | 1.7797 | 0.04672 | 0.0515 | 38.0929
19 | 1.7345 | 0.0574 | 0.048 | 30.2178
19.5 | 1.6657 | 0.07123 | 0.0425 | 23.3848
20 | 1.5883 | 0.08669 | 0.0357 | 18.3216

## 151. Re 20M Mach 0.50 (1)
BIGFOIL.COM POLAR EXPORT
NACA33114.5
NACA33114.5 |  |  |  | Cl Max: | 1.417 | at alpha= | 10.5 | deg
JavaFoil+Calcfoil stall+Eppler ext transition |  |  |  | L/D Max: | 122.26 | at alpha= | 6 | deg
Re: | 20000000 |  |  | Cd Min: | 0.00806 | at alpha= | 3.5 | deg
Mach: | 0.5 |  |  | Cl=0 at alpha= | -1.5 | deg
|  |  |  | @ Cl=0.1, Cd= | 0.0088717
|  |  |  | @ Cl=0.4, Cd= | 0.0095254
|  |  |  | @ Cl=0.6, Cd= | 0.0083427
alpha (deg) | Cl | Cd | Cm | Cl/Cd
-20 | -1.006 | 0.17496 | 0.009 | -5.75
-19.5 | -0.981 | 0.15794 | 0.009 | -6.213
-19 | -0.957 | 0.1424 | 0.009 | -6.718
-18.5 | -0.926 | 0.15799 | 0.009 | -5.862
-18 | -0.901 | 0.14327 | 0.009 | -6.287
-17.5 | -0.875 | 0.13047 | 0.009 | -6.71
-17 | -0.851 | 0.11757 | 0.009 | -7.234
-16.5 | -0.82 | 0.12754 | 0.008 | -6.428
-16 | -0.794 | 0.11474 | 0.008 | -6.924
-15.5 | -0.769 | 0.10566 | 0.009 | -7.278
-15 | -0.74 | 0.10645 | 0.008 | -6.95
-14.5 | -0.714 | 0.0985 | 0.008 | -7.245
-14 | -0.688 | 0.08999 | 0.008 | -7.646
-13.5 | -0.659 | 0.09204 | 0.008 | -7.16
-13 | -0.633 | 0.08301 | 0.008 | -7.623
-12.5 | -0.608 | 0.07551 | 0.008 | -8.045
-12 | -0.579 | 0.07427 | 0.008 | -7.794
-11.5 | -0.552 | 0.06991 | 0.007 | -7.895
-11 | -0.532 | 0.0575 | 0.009 | -9.259
-10.5 | -0.498 | 0.06234 | 0.007 | -7.985
-10 | -0.471 | 0.05791 | 0.007 | -8.137
-9.5 | -0.442 | 0.05762 | 0.007 | -7.679
-9 | -0.416 | 0.05371 | 0.007 | -7.737
-8.5 | -0.387 | 0.05295 | 0.007 | -7.315
-8 | -0.36 | 0.04889 | 0.007 | -7.373
-7.5 | -0.332 | 0.04783 | 0.006 | -6.95
-7 | -0.43 | 0.04513 | 0.006 | -9.531
-6.5 | -0.464 | 0.03895 | 0.007 | -11.923
-6 | -0.548 | 0.01001 | 0.011 | -54.724
-5.5 | -0.508 | 0.00966 | 0.011 | -52.63
-5 | -0.458 | 0.01005 | 0.011 | -45.612
-4.5 | -0.401 | 0.0098 | 0.01 | -40.87
-4 | -0.339 | 0.00968 | 0.01 | -35.016
-3.5 | -0.274 | 0.00933 | 0.01 | -29.401
-3 | -0.208 | 0.00938 | 0.009 | -22.136
-2.5 | -0.139 | 0.00924 | 0.009 | -15.083
-2 | -0.07 | 0.00909 | 0.009 | -7.712
-1.5 | 0 | 0.00902 | 0.009 | 0.002
-1 | 0.071 | 0.00888 | 0.008 | 7.949
-0.5 | 0.141 | 0.00886 | 0.008 | 15.953
0 | 0.212 | 0.00887 | 0.008 | 23.872
0.5 | 0.282 | 0.00946 | 0.007 | 29.812
1 | 0.352 | 0.00945 | 0.007 | 37.256
1.5 | 0.422 | 0.00956 | 0.007 | 44.128
2 | 0.491 | 0.00906 | 0.006 | 54.196
2.5 | 0.56 | 0.00825 | 0.006 | 67.88
3 | 0.629 | 0.00841 | 0.006 | 74.795
3.5 | 0.697 | 0.00806 | 0.005 | 86.517
4 | 0.765 | 0.0087 | 0.005 | 87.898
4.5 | 0.832 | 0.00844 | 0.005 | 98.583
5 | 0.898 | 0.00868 | 0.004 | 103.493
5.5 | 0.963 | 0.00849 | 0.004 | 113.404
6 | 1.027 | 0.0084 | 0.004 | 122.26
6.5 | 1.089 | 0.01002 | 0.003 | 108.735
7 | 1.149 | 0.01092 | 0.003 | 105.2
7.5 | 1.207 | 0.01135 | 0.003 | 106.274
8 | 1.261 | 0.01189 | 0.002 | 105.998
8.5 | 1.309 | 0.0128 | 0.002 | 102.29
9 | 1.351 | 0.01401 | 0.001 | 96.469
9.5 | 1.384 | 0.01604 | 0.001 | 86.308
10 | 1.407 | 0.01923 | 0.001 | 73.147
10.5 | 1.417 | 0.024 | 0 | 59.058
11 | 1.414 | 0.03102 | 0 | 45.597
11.5 | 1.391 | 0.04061 | 0 | 34.265
12 | 1.336 | 0.0532 | -0.001 | 25.103
12.5 | 1.199 | 0.06916 | -0.001 | 17.333
13 | 0.852 | 0.08168 | -0.001 | 10.43
13.5 | 0.867 | 0.10616 | -0.001 | 8.166
14 | 0.886 | 0.12903 | -0.002 | 6.867
14.5 | 0.91 | 0.14918 | -0.002 | 6.102
15 | 0.936 | 0.16791 | -0.002 | 5.577
15.5 | 0.965 | 0.17686 | -0.002 | 5.458

## 152. Re 20M Mach 0.50 (2)
BIGFOIL.COM POLAR EXPORT
NACA33114.5
NACA33114.5 |  |  |  | Cl Max: | 1.9826 | at alpha= | 14 | deg
XFOIL ncrit=9 |  |  |  | L/D Max: | 181.767 | at alpha= | 9 | deg
Re: | 20000000 |  |  | Cd Min: | 0.15643 | at alpha= | 19 | deg
Mach: | 0.5 |  |  | Cl=0 at alpha= | -1.7702 | deg
|  |  |  | @ Cl=0.1, Cd= | 0.0063901
|  |  |  | @ Cl=0.4, Cd= | 0.0064023
|  |  |  | @ Cl=0.6, Cd= | 0.0058483
alpha (deg) | Cl | Cd | Cm | Cl/Cd
-13 | -0.4663 | 0.08783 | -0.0754 | -5.3091
-12.5 | -0.4666 | 0.07925 | -0.0805 | -5.8877
-12 | -0.4767 | 0.06837 | -0.0882 | -6.9724
-11.5 | -0.4945 | 0.05685 | -0.0979 | -8.6983
-11 | -0.5169 | 0.04914 | -0.1018 | -10.5189
-10.5 | -0.5574 | 0.04247 | -0.1009 | -13.1246
-10 | -0.5876 | 0.03808 | -0.0947 | -15.4307
-9.5 | -0.6361 | 0.03377 | -0.0828 | -18.8362
-9 | -0.6817 | 0.02953 | -0.0682 | -23.085
-8.5 | -0.7162 | 0.02354 | -0.0552 | -30.4248
-8 | -0.7357 | 0.01605 | -0.044 | -45.838
-7.5 | -0.7105 | 0.00948 | -0.0378 | -74.9473
-7 | -0.6653 | 0.00826 | -0.0298 | -80.5448
-6.5 | -0.608 | 0.00777 | -0.0238 | -78.2497
-6 | -0.5469 | 0.00746 | -0.0189 | -73.311
-5.5 | -0.4841 | 0.00722 | -0.0147 | -67.0499
-5 | -0.4209 | 0.00706 | -0.0111 | -59.6176
-4.5 | -0.3563 | 0.00693 | -0.0082 | -51.4141
-3.5 | -0.2266 | 0.00669 | -0.0032 | -33.8714
-3 | -0.1609 | 0.0066 | -0.0013 | -24.3788
-2.5 | -0.0959 | 0.00652 | 0.0005 | -14.7086
-2 | -0.0302 | 0.00646 | 0.0021 | -4.6749
-1.5 | 0.0355 | 0.0064 | 0.0035 | 5.5469
-1 | 0.1005 | 0.00639 | 0.0049 | 15.7277
-0.5 | 0.1665 | 0.00636 | 0.006 | 26.1792
0 | 0.2321 | 0.00635 | 0.0072 | 36.5512
0.5 | 0.2974 | 0.00638 | 0.0084 | 46.6144
1 | 0.3636 | 0.00638 | 0.0095 | 56.9906
1.5 | 0.429 | 0.00642 | 0.0107 | 66.8224
2 | 0.4943 | 0.00647 | 0.012 | 76.3988
2.5 | 0.5597 | 0.00646 | 0.0134 | 86.6409
3 | 0.6045 | 0.00578 | 0.0187 | 104.5848
3.5 | 0.6632 | 0.00571 | 0.0215 | 116.1471
4 | 0.7233 | 0.00563 | 0.0242 | 128.4725
4.5 | 0.7842 | 0.00565 | 0.0269 | 138.7965
5 | 0.8402 | 0.00566 | 0.0307 | 148.4452
5.5 | 0.904 | 0.00575 | 0.0333 | 157.2174
6 | 0.9668 | 0.00592 | 0.0362 | 163.3108
6.5 | 1.0267 | 0.00612 | 0.0399 | 167.7614
7 | 1.0883 | 0.00628 | 0.0436 | 173.2962
7.5 | 1.1432 | 0.00651 | 0.0486 | 175.6068
8 | 1.1905 | 0.00669 | 0.0554 | 177.9522
8.5 | 1.2736 | 0.00703 | 0.0557 | 181.1664
9 | 1.3887 | 0.00764 | 0.0505 | 181.767
9.5 | 1.484 | 0.00818 | 0.0495 | 181.4181
10 | 1.5661 | 0.00875 | 0.0513 | 178.9829
10.5 | 1.6382 | 0.00946 | 0.0549 | 173.1712
11 | 1.7011 | 0.0101 | 0.0604 | 168.4257
11.5 | 1.7743 | 0.0111 | 0.0639 | 159.8468
12 | 1.843 | 0.01235 | 0.0679 | 149.2308
12.5 | 1.9069 | 0.01392 | 0.0721 | 136.9899
13 | 1.9615 | 0.01616 | 0.0762 | 121.38
13.5 | 1.9797 | 0.01932 | 0.0825 | 102.4689
14 | 1.9826 | 0.02379 | 0.0872 | 83.3375
14.5 | 1.9635 | 0.03015 | 0.0896 | 65.1244
15 | 1.9141 | 0.03891 | 0.0891 | 49.193
15.5 | 1.8239 | 0.0511 | 0.0846 | 35.6928
16 | 1.6838 | 0.0678 | 0.0751 | 24.8348
17 | 1.4044 | 0.10569 | 0.0494 | 13.2879
17.5 | 1.3387 | 0.11978 | 0.0402 | 11.1763
19 | 1.2292 | 0.15643 | 0.0156 | 7.8578