## index
index | Re | Mach | Datasource
1 | 50000 | 0 | JavaFoil+Calcfoil stall+Eppler ext transition
2 | 50000 | 0 | XFOIL ncrit=9
3 | 50000 | 0.1 | JavaFoil+Calcfoil stall+Eppler ext transition
4 | 50000 | 0.1 | XFOIL ncrit=9
5 | 50000 | 0.25 | JavaFoil+Calcfoil stall+Eppler ext transition
6 | 50000 | 0.25 | XFOIL ncrit=9
7 | 50000 | 0.5 | JavaFoil+Calcfoil stall+Eppler ext transition
8 | 50000 | 0.5 | XFOIL ncrit=9
9 | 100000 | 0 | JavaFoil+Calcfoil stall+Eppler ext transition
10 | 100000 | 0 | XFOIL ncrit=9
11 | 100000 | 0.1 | JavaFoil+Calcfoil stall+Eppler ext transition
12 | 100000 | 0.1 | XFOIL ncrit=9
13 | 100000 | 0.25 | JavaFoil+Calcfoil stall+Eppler ext transition
14 | 100000 | 0.25 | XFOIL ncrit=9
15 | 100000 | 0.5 | JavaFoil+Calcfoil stall+Eppler ext transition
16 | 100000 | 0.5 | XFOIL ncrit=9
17 | 250000 | 0 | JavaFoil+Calcfoil stall+Eppler ext transition
18 | 250000 | 0 | XFOIL ncrit=9
19 | 250000 | 0.1 | JavaFoil+Calcfoil stall+Eppler ext transition
20 | 250000 | 0.1 | XFOIL ncrit=9
21 | 250000 | 0.25 | JavaFoil+Calcfoil stall+Eppler ext transition
22 | 250000 | 0.25 | XFOIL ncrit=9
23 | 250000 | 0.5 | JavaFoil+Calcfoil stall+Eppler ext transition
24 | 250000 | 0.5 | XFOIL ncrit=9
25 | 500000 | 0 | JavaFoil+Calcfoil stall+Eppler ext transition
26 | 500000 | 0 | XFOIL ncrit=9
27 | 500000 | 0.1 | JavaFoil+Calcfoil stall+Eppler ext transition
28 | 500000 | 0.1 | XFOIL ncrit=9
29 | 500000 | 0.25 | JavaFoil+Calcfoil stall+Eppler ext transition
30 | 500000 | 0.25 | XFOIL ncrit=9
31 | 500000 | 0.5 | JavaFoil+Calcfoil stall+Eppler ext transition
32 | 500000 | 0.5 | XFOIL ncrit=9
33 | 750000 | 0 | JavaFoil+Calcfoil stall+Eppler ext transition
34 | 750000 | 0 | XFOIL ncrit=9
35 | 750000 | 0.1 | JavaFoil+Calcfoil stall+Eppler ext transition
36 | 750000 | 0.1 | XFOIL ncrit=9
37 | 750000 | 0.25 | JavaFoil+Calcfoil stall+Eppler ext transition
38 | 750000 | 0.25 | XFOIL ncrit=9
39 | 750000 | 0.5 | JavaFoil+Calcfoil stall+Eppler ext transition
40 | 750000 | 0.5 | XFOIL ncrit=9
41 | 1000000 | 0 | JavaFoil+Calcfoil stall+Eppler ext transition
42 | 1000000 | 0 | XFOIL ncrit=9
43 | 1000000 | 0.1 | JavaFoil+Calcfoil stall+Eppler ext transition
44 | 1000000 | 0.1 | XFOIL ncrit=9
45 | 1000000 | 0.25 | JavaFoil+Calcfoil stall+Eppler ext transition
46 | 1000000 | 0.25 | XFOIL ncrit=9
47 | 1000000 | 0.5 | JavaFoil+Calcfoil stall+Eppler ext transition
48 | 1000000 | 0.5 | XFOIL ncrit=9
49 | 2000000 | 0 | JavaFoil+Calcfoil stall+Eppler ext transition
50 | 2000000 | 0 | XFOIL ncrit=9
51 | 2000000 | 0.1 | JavaFoil+Calcfoil stall+Eppler ext transition
52 | 2000000 | 0.1 | XFOIL ncrit=9
53 | 2000000 | 0.25 | JavaFoil+Calcfoil stall+Eppler ext transition
54 | 2000000 | 0.25 | XFOIL ncrit=9
55 | 2000000 | 0.5 | JavaFoil+Calcfoil stall+Eppler ext transition
56 | 2000000 | 0.5 | XFOIL ncrit=9
57 | 3000000 | 0 | JavaFoil+Calcfoil stall+Eppler ext transition
58 | 3000000 | 0 | XFOIL ncrit=9
59 | 3000000 | 0.1 | JavaFoil+Calcfoil stall+Eppler ext transition
60 | 3000000 | 0.1 | XFOIL ncrit=9
61 | 3000000 | 0.25 | JavaFoil+Calcfoil stall+Eppler ext transition
62 | 3000000 | 0.25 | XFOIL ncrit=9
63 | 3000000 | 0.5 | JavaFoil+Calcfoil stall+Eppler ext transition
64 | 3000000 | 0.5 | XFOIL ncrit=9
65 | 4000000 | 0 | JavaFoil+Calcfoil stall+Eppler ext transition
66 | 4000000 | 0 | XFOIL ncrit=9
67 | 4000000 | 0.1 | JavaFoil+Calcfoil stall+Eppler ext transition
68 | 4000000 | 0.1 | XFOIL ncrit=9
69 | 4000000 | 0.25 | JavaFoil+Calcfoil stall+Eppler ext transition
70 | 4000000 | 0.25 | XFOIL ncrit=9
71 | 4000000 | 0.5 | JavaFoil+Calcfoil stall+Eppler ext transition
72 | 4000000 | 0.5 | XFOIL ncrit=9
73 | 5000000 | 0 | JavaFoil+Calcfoil stall+Eppler ext transition
74 | 5000000 | 0 | XFOIL ncrit=9
75 | 5000000 | 0.1 | JavaFoil+Calcfoil stall+Eppler ext transition
76 | 5000000 | 0.1 | XFOIL ncrit=9
77 | 5000000 | 0.25 | JavaFoil+Calcfoil stall+Eppler ext transition
78 | 5000000 | 0.25 | XFOIL ncrit=9
79 | 5000000 | 0.5 | JavaFoil+Calcfoil stall+Eppler ext transition
80 | 5000000 | 0.5 | XFOIL ncrit=9
81 | 6000000 | 0 | JavaFoil+Calcfoil stall+Eppler ext transition
82 | 6000000 | 0 | XFOIL ncrit=9
83 | 6000000 | 0.1 | JavaFoil+Calcfoil stall+Eppler ext transition
84 | 6000000 | 0.1 | XFOIL ncrit=9
85 | 6000000 | 0.25 | JavaFoil+Calcfoil stall+Eppler ext transition
86 | 6000000 | 0.25 | XFOIL ncrit=9
87 | 6000000 | 0.5 | JavaFoil+Calcfoil stall+Eppler ext transition
88 | 6000000 | 0.5 | XFOIL ncrit=9
89 | 7000000 | 0 | JavaFoil+Calcfoil stall+Eppler ext transition
90 | 7000000 | 0 | XFOIL ncrit=9
91 | 7000000 | 0.1 | JavaFoil+Calcfoil stall+Eppler ext transition
92 | 7000000 | 0.1 | XFOIL ncrit=9
93 | 7000000 | 0.25 | JavaFoil+Calcfoil stall+Eppler ext transition
94 | 7000000 | 0.25 | XFOIL ncrit=9
95 | 7000000 | 0.5 | JavaFoil+Calcfoil stall+Eppler ext transition
96 | 7000000 | 0.5 | XFOIL ncrit=9
97 | 8000000 | 0 | JavaFoil+Calcfoil stall+Eppler ext transition
98 | 8000000 | 0 | XFOIL ncrit=9
99 | 8000000 | 0.1 | JavaFoil+Calcfoil stall+Eppler ext transition
100 | 8000000 | 0.1 | XFOIL ncrit=9
101 | 8000000 | 0.25 | JavaFoil+Calcfoil stall+Eppler ext transition
102 | 8000000 | 0.25 | XFOIL ncrit=9
103 | 8000000 | 0.5 | JavaFoil+Calcfoil stall+Eppler ext transition
104 | 8000000 | 0.5 | XFOIL ncrit=9
105 | 10000000 | 0 | JavaFoil+Calcfoil stall+Eppler ext transition
106 | 10000000 | 0 | XFOIL ncrit=9
107 | 10000000 | 0.1 | JavaFoil+Calcfoil stall+Eppler ext transition
108 | 10000000 | 0.1 | XFOIL ncrit=9
109 | 10000000 | 0.25 | JavaFoil+Calcfoil stall+Eppler ext transition
110 | 10000000 | 0.25 | XFOIL ncrit=9
111 | 10000000 | 0.5 | JavaFoil+Calcfoil stall+Eppler ext transition
112 | 10000000 | 0.5 | XFOIL ncrit=9
113 | 12000000 | 0 | JavaFoil+Calcfoil stall+Eppler ext transition
114 | 12000000 | 0 | XFOIL ncrit=9
115 | 12000000 | 0.1 | JavaFoil+Calcfoil stall+Eppler ext transition
116 | 12000000 | 0.1 | XFOIL ncrit=9
117 | 12000000 | 0.25 | JavaFoil+Calcfoil stall+Eppler ext transition
118 | 12000000 | 0.25 | XFOIL ncrit=9
119 | 12000000 | 0.5 | JavaFoil+Calcfoil stall+Eppler ext transition
120 | 12000000 | 0.5 | XFOIL ncrit=9
121 | 14000000 | 0 | JavaFoil+Calcfoil stall+Eppler ext transition
122 | 14000000 | 0 | XFOIL ncrit=9
123 | 14000000 | 0.1 | JavaFoil+Calcfoil stall+Eppler ext transition
124 | 14000000 | 0.1 | XFOIL ncrit=9
125 | 14000000 | 0.25 | JavaFoil+Calcfoil stall+Eppler ext transition
126 | 14000000 | 0.25 | XFOIL ncrit=9
127 | 14000000 | 0.5 | JavaFoil+Calcfoil stall+Eppler ext transition
128 | 14000000 | 0.5 | XFOIL ncrit=9
129 | 16000000 | 0 | JavaFoil+Calcfoil stall+Eppler ext transition
130 | 16000000 | 0 | XFOIL ncrit=9
131 | 16000000 | 0.1 | JavaFoil+Calcfoil stall+Eppler ext transition
132 | 16000000 | 0.1 | XFOIL ncrit=9
133 | 16000000 | 0.25 | JavaFoil+Calcfoil stall+Eppler ext transition
134 | 16000000 | 0.25 | XFOIL ncrit=9
135 | 16000000 | 0.5 | JavaFoil+Calcfoil stall+Eppler ext transition
136 | 16000000 | 0.5 | XFOIL ncrit=9
137 | 18000000 | 0 | JavaFoil+Calcfoil stall+Eppler ext transition
138 | 18000000 | 0 | XFOIL ncrit=9
139 | 18000000 | 0.1 | JavaFoil+Calcfoil stall+Eppler ext transition
140 | 18000000 | 0.1 | XFOIL ncrit=9
141 | 18000000 | 0.25 | JavaFoil+Calcfoil stall+Eppler ext transition
142 | 18000000 | 0.25 | XFOIL ncrit=9
143 | 18000000 | 0.5 | JavaFoil+Calcfoil stall+Eppler ext transition
144 | 18000000 | 0.5 | XFOIL ncrit=9
145 | 20000000 | 0 | JavaFoil+Calcfoil stall+Eppler ext transition
146 | 20000000 | 0 | XFOIL ncrit=9
147 | 20000000 | 0.1 | JavaFoil+Calcfoil stall+Eppler ext transition
148 | 20000000 | 0.1 | XFOIL ncrit=9
149 | 20000000 | 0.25 | JavaFoil+Calcfoil stall+Eppler ext transition
150 | 20000000 | 0.25 | XFOIL ncrit=9
151 | 20000000 | 0.5 | JavaFoil+Calcfoil stall+Eppler ext transition
152 | 20000000 | 0.5 | XFOIL ncrit=9

## 1. Re 50k Mach 0.00 (1)
BIGFOIL.COM POLAR EXPORT
goe459
GOE 459 |  |  |  | Cl Max: | 1.084 | at alpha= | 14.5 | deg
JavaFoil+Calcfoil stall+Eppler ext transition |  |  |  | L/D Max: | 32.158 | at alpha= | 5.5 | deg
Re: | 50000 |  |  | Cd Min: | 0.01639 | at alpha= | 0 | deg
Mach: | 0 |  |  | Cl=0 at alpha= | 0 | deg
|  |  |  | @ Cl=0.1, Cd= | 0.016577
|  |  |  | @ Cl=0.4, Cd= | 0.017997
|  |  |  | @ Cl=0.6, Cd= | 0.020417
alpha (deg) | Cl | Cd | Cm | Cl/Cd
-20 | -0.924 | 0.27986 | 0.014 | -3.3
-19.5 | -0.948 | 0.26518 | 0.014 | -3.576
-19 | -0.972 | 0.24855 | 0.014 | -3.91
-18.5 | -0.994 | 0.23621 | 0.014 | -4.208
-18 | -1.014 | 0.22006 | 0.014 | -4.609
-17.5 | -1.033 | 0.20696 | 0.014 | -4.991
-17 | -1.049 | 0.19359 | 0.014 | -5.42
-16.5 | -1.063 | 0.18038 | 0.014 | -5.891
-16 | -1.074 | 0.17445 | 0.014 | -6.154
-15.5 | -1.08 | 0.15857 | 0.013 | -6.813
-15 | -1.084 | 0.14797 | 0.013 | -7.327
-14.5 | -1.084 | 0.1395 | 0.013 | -7.772
-14 | -1.08 | 0.13294 | 0.013 | -8.124
-13.5 | -1.072 | 0.12561 | 0.012 | -8.537
-13 | -1.061 | 0.1159 | 0.012 | -9.155
-12.5 | -1.046 | 0.10781 | 0.012 | -9.699
-12 | -1.026 | 0.10026 | 0.011 | -10.231
-11.5 | -1.003 | 0.09454 | 0.011 | -10.607
-11 | -0.977 | 0.0889 | 0.011 | -10.986
-10.5 | -0.945 | 0.0842 | 0.01 | -11.221
-10 | -0.908 | 0.0787 | 0.01 | -11.535
-9.5 | -0.869 | 0.0729 | 0.009 | -11.926
-9 | -0.83 | 0.06863 | 0.009 | -12.095
-8.5 | -0.79 | 0.0637 | 0.009 | -12.398
-8 | -0.748 | 0.0603 | 0.008 | -12.403
-7.5 | -0.705 | 0.05668 | 0.008 | -12.442
-7 | -0.662 | 0.05302 | 0.007 | -12.48
-6.5 | -0.618 | 0.04909 | 0.007 | -12.58
-6 | -0.573 | 0.04613 | 0.006 | -12.412
-5.5 | -0.644 | 0.02029 | 0.011 | -31.735
-5 | -0.587 | 0.02052 | 0.01 | -28.588
-4.5 | -0.529 | 0.01994 | 0.009 | -26.54
-4 | -0.471 | 0.01949 | 0.008 | -24.184
-3.5 | -0.413 | 0.01829 | 0.007 | -22.588
-3 | -0.354 | 0.01748 | 0.006 | -20.273
-2.5 | -0.296 | 0.01718 | 0.005 | -17.211
-2 | -0.237 | 0.01695 | 0.004 | -13.971
-1.5 | -0.178 | 0.01682 | 0.003 | -10.57
-1 | -0.119 | 0.01667 | 0.002 | -7.112
-0.5 | -0.059 | 0.01654 | 0.001 | -3.584
0 | 0 | 0.01639 | 0 | 0
0.5 | 0.06 | 0.01649 | -0.001 | 3.628
1 | 0.12 | 0.01662 | -0.002 | 7.199
1.5 | 0.179 | 0.01676 | -0.003 | 10.7
2 | 0.239 | 0.01689 | -0.004 | 14.146
2.5 | 0.298 | 0.01712 | -0.005 | 17.432
3 | 0.358 | 0.01742 | -0.006 | 20.539
3.5 | 0.417 | 0.01823 | -0.007 | 22.868
4 | 0.476 | 0.01943 | -0.008 | 24.482
4.5 | 0.534 | 0.01988 | -0.009 | 26.873
5 | 0.592 | 0.02045 | -0.01 | 28.955
5.5 | 0.65 | 0.02021 | -0.011 | 32.158
6 | 0.573 | 0.04613 | -0.006 | 12.412
6.5 | 0.618 | 0.04909 | -0.007 | 12.58
7 | 0.662 | 0.05302 | -0.007 | 12.48
7.5 | 0.705 | 0.05668 | -0.008 | 12.442
8 | 0.748 | 0.0603 | -0.008 | 12.403
8.5 | 0.79 | 0.0637 | -0.009 | 12.398
9 | 0.83 | 0.06863 | -0.009 | 12.095
9.5 | 0.869 | 0.0729 | -0.009 | 11.926
10 | 0.908 | 0.0787 | -0.01 | 11.535
10.5 | 0.945 | 0.0842 | -0.01 | 11.221
11 | 0.977 | 0.0889 | -0.011 | 10.986
11.5 | 1.003 | 0.09454 | -0.011 | 10.607
12 | 1.026 | 0.10026 | -0.011 | 10.231
12.5 | 1.046 | 0.10781 | -0.012 | 9.699
13 | 1.061 | 0.1159 | -0.012 | 9.155
13.5 | 1.072 | 0.12561 | -0.012 | 8.537
14 | 1.08 | 0.13294 | -0.012 | 8.124
14.5 | 1.084 | 0.1395 | -0.013 | 7.772
15 | 1.084 | 0.14797 | -0.013 | 7.327
15.5 | 1.08 | 0.15857 | -0.013 | 6.813
16 | 1.074 | 0.17445 | -0.014 | 6.154
16.5 | 1.063 | 0.18038 | -0.014 | 5.891
17 | 1.049 | 0.19359 | -0.014 | 5.42
17.5 | 1.033 | 0.20696 | -0.014 | 4.991
18 | 1.014 | 0.22006 | -0.014 | 4.609
18.5 | 0.994 | 0.23621 | -0.014 | 4.208
19 | 0.972 | 0.24855 | -0.014 | 3.91
19.5 | 0.948 | 0.26518 | -0.014 | 3.576

## 2. Re 50k Mach 0.00 (2)
BIGFOIL.COM POLAR EXPORT
goe459
GOE 459 |  |  |  | Cl Max: | 0.8795 | at alpha= | 9.5 | deg
XFOIL ncrit=9 |  |  |  | L/D Max: | 28.6031 | at alpha= | 5 | deg
Re: | 50000 |  |  | Cd Min: | 0.16789 | at alpha= | 14.5 | deg
Mach: | 0 |  |  | Cl=0 at alpha= | 1.5333 | deg
|  |  |  | @ Cl=0.1, Cd= | 0.028322
|  |  |  | @ Cl=0.4, Cd= | 0.027884
|  |  |  | @ Cl=0.6, Cd= | 0.16789
alpha (deg) | Cl | Cd | Cm | Cl/Cd
0 | 0 | 0.02557 | 0 | 0
0.5 | -0.0243 | 0.02562 | 0.0085 | -0.94848
1 | -0.0399 | 0.0259 | 0.0159 | -1.5405
1.5 | -0.009 | 0.02692 | 0.0154 | -0.33432
2 | 0.1263 | 0.02866 | -0.0028 | 4.4068
2.5 | 0.2668 | 0.02929 | -0.0193 | 9.1089
3 | 0.4515 | 0.02734 | -0.0387 | 16.5143
3.5 | 0.5618 | 0.02524 | -0.0433 | 22.2583
4 | 0.6224 | 0.02415 | -0.0393 | 25.7723
4.5 | 0.6581 | 0.02354 | -0.0312 | 27.9567
5 | 0.6839 | 0.02391 | -0.0232 | 28.6031
5.5 | 0.7081 | 0.02517 | -0.0162 | 28.1327
6 | 0.7354 | 0.0276 | -0.0104 | 26.6449
6.5 | 0.7714 | 0.03071 | -0.0065 | 25.1189
7 | 0.8089 | 0.03376 | -0.0032 | 23.9603
7.5 | 0.8425 | 0.03746 | 0.0005 | 22.4907
8 | 0.8701 | 0.04149 | 0.0048 | 20.9713
8.5 | 0.8762 | 0.04677 | 0.0112 | 18.7342
9 | 0.8706 | 0.05303 | 0.0178 | 16.4171
9.5 | 0.8795 | 0.05888 | 0.0224 | 14.9372
10 | 0.8413 | 0.06714 | 0.0291 | 12.5305
11 | 0.5 | 0.1215 | -0.0015 | 4.1152
11.5 | 0.5076 | 0.12818 | -0.002 | 3.9601
12 | 0.5199 | 0.13462 | -0.002 | 3.862
12.5 | 0.532 | 0.14151 | -0.0024 | 3.7595
13 | 0.5649 | 0.15131 | -0.0024 | 3.7334
13.5 | 0.5585 | 0.15619 | -0.0036 | 3.5758
14 | 0.5595 | 0.1617 | -0.0049 | 3.4601
14.5 | 0.5667 | 0.16789 | -0.0064 | 3.3754

## 3. Re 50k Mach 0.10 (1)
BIGFOIL.COM POLAR EXPORT
goe459
GOE 459 |  |  |  | Cl Max: | 1.075 | at alpha= | 14.5 | deg
JavaFoil+Calcfoil stall+Eppler ext transition |  |  |  | L/D Max: | 32.203 | at alpha= | 5.5 | deg
Re: | 50000 |  |  | Cd Min: | 0.01646 | at alpha= | 0 | deg
Mach: | 0.1 |  |  | Cl=0 at alpha= | 0 | deg
|  |  |  | @ Cl=0.1, Cd= | 0.01662
|  |  |  | @ Cl=0.4, Cd= | 0.018036
|  |  |  | @ Cl=0.6, Cd= | 0.04778
alpha (deg) | Cl | Cd | Cm | Cl/Cd
-19.5 | -0.902 | 0.27944 | 0.014 | -3.228
-19 | -0.929 | 0.25805 | 0.014 | -3.602
-18.5 | -0.956 | 0.24477 | 0.014 | -3.904
-18 | -0.98 | 0.22604 | 0.014 | -4.335
-17.5 | -1.002 | 0.21145 | 0.014 | -4.741
-17 | -1.022 | 0.19721 | 0.014 | -5.185
-16.5 | -1.04 | 0.19163 | 0.014 | -5.428
-16 | -1.054 | 0.17478 | 0.014 | -6.032
-15.5 | -1.065 | 0.16633 | 0.013 | -6.402
-15 | -1.072 | 0.15325 | 0.013 | -6.994
-14.5 | -1.075 | 0.14315 | 0.013 | -7.507
-14 | -1.073 | 0.13366 | 0.012 | -8.025
-13.5 | -1.068 | 0.12644 | 0.013 | -8.447
-13 | -1.058 | 0.11969 | 0.012 | -8.842
-12.5 | -1.044 | 0.11092 | 0.012 | -9.416
-12 | -1.026 | 0.10279 | 0.011 | -9.982
-11.5 | -1.004 | 0.09662 | 0.011 | -10.392
-11 | -0.978 | 0.0885 | 0.011 | -11.055
-10.5 | -0.947 | 0.08392 | 0.01 | -11.285
-10 | -0.911 | 0.0795 | 0.01 | -11.459
-9.5 | -0.872 | 0.07385 | 0.01 | -11.813
-9 | -0.833 | 0.06928 | 0.009 | -12.026
-8.5 | -0.793 | 0.06421 | 0.009 | -12.348
-8 | -0.751 | 0.06077 | 0.008 | -12.359
-7.5 | -0.708 | 0.05706 | 0.008 | -12.415
-7 | -0.665 | 0.05331 | 0.007 | -12.469
-6.5 | -0.621 | 0.04904 | 0.007 | -12.656
-6 | -0.575 | 0.04628 | 0.007 | -12.431
-5.5 | -0.647 | 0.02036 | 0.011 | -31.775
-5 | -0.59 | 0.0206 | 0.01 | -28.628
-4.5 | -0.532 | 0.02003 | 0.009 | -26.543
-4 | -0.474 | 0.01951 | 0.008 | -24.274
-3.5 | -0.415 | 0.01835 | 0.007 | -22.615
-3 | -0.356 | 0.01756 | 0.006 | -20.284
-2.5 | -0.297 | 0.01722 | 0.005 | -17.261
-2 | -0.238 | 0.01704 | 0.004 | -13.968
-1.5 | -0.179 | 0.01687 | 0.003 | -10.59
-1 | -0.119 | 0.01672 | 0.002 | -7.124
-0.5 | -0.06 | 0.01657 | 0.001 | -3.596
0 | 0 | 0.01646 | 0 | 0
0.5 | 0.06 | 0.01652 | -0.001 | 3.641
1 | 0.12 | 0.01667 | -0.002 | 7.212
1.5 | 0.18 | 0.01681 | -0.003 | 10.721
2 | 0.24 | 0.01698 | -0.004 | 14.144
2.5 | 0.3 | 0.01716 | -0.005 | 17.482
3 | 0.36 | 0.0175 | -0.006 | 20.55
3.5 | 0.419 | 0.01829 | -0.007 | 22.898
4 | 0.478 | 0.01945 | -0.008 | 24.573
4.5 | 0.537 | 0.01997 | -0.009 | 26.879
5 | 0.595 | 0.02052 | -0.01 | 28.995
5.5 | 0.653 | 0.02028 | -0.011 | 32.203
6 | 0.575 | 0.04628 | -0.006 | 12.431
6.5 | 0.621 | 0.04904 | -0.007 | 12.656
7 | 0.665 | 0.05331 | -0.007 | 12.469
7.5 | 0.708 | 0.05706 | -0.008 | 12.415
8 | 0.751 | 0.06077 | -0.008 | 12.359
8.5 | 0.793 | 0.06421 | -0.009 | 12.348
9 | 0.833 | 0.06928 | -0.009 | 12.026
9.5 | 0.872 | 0.07385 | -0.009 | 11.813
10 | 0.911 | 0.0795 | -0.01 | 11.459
10.5 | 0.947 | 0.08392 | -0.01 | 11.285
11 | 0.978 | 0.0885 | -0.011 | 11.055
11.5 | 1.004 | 0.09662 | -0.011 | 10.392
12 | 1.026 | 0.10279 | -0.011 | 9.982
12.5 | 1.044 | 0.11092 | -0.012 | 9.416
13 | 1.058 | 0.11969 | -0.012 | 8.842
13.5 | 1.068 | 0.12644 | -0.012 | 8.447
14 | 1.073 | 0.13366 | -0.012 | 8.025
14.5 | 1.075 | 0.14315 | -0.013 | 7.507
15 | 1.072 | 0.15325 | -0.013 | 6.994
15.5 | 1.065 | 0.16633 | -0.013 | 6.402
16 | 1.054 | 0.17478 | -0.013 | 6.032
16.5 | 1.04 | 0.19163 | -0.014 | 5.428
17 | 1.022 | 0.19721 | -0.013 | 5.185
17.5 | 1.002 | 0.21145 | -0.013 | 4.741
18 | 0.98 | 0.22604 | -0.014 | 4.335
18.5 | 0.956 | 0.24477 | -0.014 | 3.904
19 | 0.929 | 0.25805 | -0.014 | 3.602
19.5 | 0.902 | 0.27944 | -0.014 | 3.228

## 4. Re 50k Mach 0.10 (2)
BIGFOIL.COM POLAR EXPORT
goe459
GOE 459 |  |  |  | Cl Max: | 0.8725 | at alpha= | 8.5 | deg
XFOIL ncrit=9 |  |  |  | L/D Max: | 28.4197 | at alpha= | 5 | deg
Re: | 50000 |  |  | Cd Min: | 0.15676 | at alpha= | 13.5 | deg
Mach: | 0.1 |  |  | Cl=0 at alpha= | 1.4988 | deg
|  |  |  | @ Cl=0.1, Cd= | 0.028377
|  |  |  | @ Cl=0.4, Cd= | 0.02795
|  |  |  | @ Cl=0.6, Cd= | 0.15676
alpha (deg) | Cl | Cd | Cm | Cl/Cd
0 | 0 | 0.02574 | 0 | 0
0.5 | -0.0244 | 0.02579 | 0.0084 | -0.9461
1 | -0.0402 | 0.02606 | 0.0159 | -1.5426
1.5 | 0.0001 | 0.02716 | 0.0137 | 0.0036819
2 | 0.1396 | 0.02886 | -0.005 | 4.8371
2.5 | 0.2666 | 0.02939 | -0.0191 | 9.0711
3 | 0.4575 | 0.02733 | -0.0391 | 16.7398
3.5 | 0.5695 | 0.02512 | -0.0435 | 22.6712
4 | 0.6284 | 0.02408 | -0.039 | 26.0963
4.5 | 0.6601 | 0.02363 | -0.0305 | 27.9348
5 | 0.6852 | 0.02411 | -0.0225 | 28.4197
5.5 | 0.7101 | 0.02545 | -0.0156 | 27.9018
6 | 0.7376 | 0.02799 | -0.0098 | 26.3523
6.5 | 0.7745 | 0.03113 | -0.006 | 24.8795
7 | 0.8105 | 0.03427 | -0.0024 | 23.6504
7.5 | 0.8432 | 0.0381 | 0.0014 | 22.1312
8 | 0.8715 | 0.0422 | 0.0056 | 20.6517
8.5 | 0.8725 | 0.04769 | 0.0125 | 18.2952
9 | 0.8616 | 0.05421 | 0.0194 | 15.8937
9.5 | 0.8476 | 0.06074 | 0.0255 | 13.9546
10 | 0.8337 | 0.06833 | 0.0301 | 12.2011
10.5 | 0.7024 | 0.08375 | 0.0319 | 8.3869
11.5 | 0.5063 | 0.12863 | -0.0019 | 3.9361
12 | 0.5187 | 0.13509 | -0.0019 | 3.8397
12.5 | 0.5308 | 0.14197 | -0.0024 | 3.7388
13 | 0.564 | 0.15187 | -0.0024 | 3.7137
13.5 | 0.5581 | 0.15676 | -0.0036 | 3.5602

## 5. Re 50k Mach 0.25 (1)
BIGFOIL.COM POLAR EXPORT
goe459
GOE 459 |  |  |  | Cl Max: | 1.027 | at alpha= | 13 | deg
JavaFoil+Calcfoil stall+Eppler ext transition |  |  |  | L/D Max: | 32.351 | at alpha= | 5.5 | deg
Re: | 50000 |  |  | Cd Min: | 0.01659 | at alpha= | 0 | deg
Mach: | 0.25 |  |  | Cl=0 at alpha= | 0 | deg
|  |  |  | @ Cl=0.1, Cd= | 0.016807
|  |  |  | @ Cl=0.4, Cd= | 0.018378
|  |  |  | @ Cl=0.6, Cd= | 0.020054
alpha (deg) | Cl | Cd | Cm | Cl/Cd
-18 | -0.67 | 0.31473 | 0.013 | -2.128
-17.5 | -0.731 | 0.28236 | 0.013 | -2.588
-17 | -0.787 | 0.25571 | 0.013 | -3.079
-16.5 | -0.839 | 0.23164 | 0.013 | -3.622
-16 | -0.885 | 0.21045 | 0.013 | -4.207
-15.5 | -0.926 | 0.19509 | 0.013 | -4.746
-15 | -0.96 | 0.17741 | 0.013 | -5.414
-14.5 | -0.988 | 0.16308 | 0.013 | -6.058
-14 | -1.009 | 0.15335 | 0.013 | -6.576
-13.5 | -1.022 | 0.14209 | 0.013 | -7.189
-13 | -1.027 | 0.13118 | 0.012 | -7.832
-12.5 | -1.026 | 0.12016 | 0.012 | -8.543
-12 | -1.019 | 0.11004 | 0.012 | -9.26
-11.5 | -1.005 | 0.10004 | 0.011 | -10.044
-11 | -0.986 | 0.09383 | 0.011 | -10.507
-10.5 | -0.958 | 0.08799 | 0.011 | -10.892
-10 | -0.924 | 0.08288 | 0.01 | -11.153
-9.5 | -0.888 | 0.07604 | 0.01 | -11.672
-9 | -0.849 | 0.07104 | 0.009 | -11.953
-8.5 | -0.809 | 0.06579 | 0.009 | -12.295
-8 | -0.767 | 0.06195 | 0.008 | -12.386
-7.5 | -0.725 | 0.05726 | 0.008 | -12.662
-7 | -0.681 | 0.05338 | 0.008 | -12.755
-6.5 | -0.636 | 0.04978 | 0.007 | -12.77
-6 | -0.59 | 0.04668 | 0.007 | -12.636
-5.5 | -0.664 | 0.0208 | 0.011 | -31.915
-5 | -0.605 | 0.02007 | 0.01 | -30.158
-4.5 | -0.546 | 0.02041 | 0.009 | -26.756
-4 | -0.486 | 0.0199 | 0.008 | -24.445
-3.5 | -0.426 | 0.01864 | 0.007 | -22.867
-3 | -0.366 | 0.01822 | 0.006 | -20.081
-2.5 | -0.305 | 0.01746 | 0.005 | -17.484
-2 | -0.244 | 0.01722 | 0.004 | -14.197
-1.5 | -0.184 | 0.01705 | 0.003 | -10.764
-1 | -0.122 | 0.01691 | 0.002 | -7.241
-0.5 | -0.061 | 0.01679 | 0.001 | -3.647
0 | 0 | 0.01659 | 0 | 0
0.5 | 0.062 | 0.01674 | -0.001 | 3.692
1 | 0.124 | 0.01685 | -0.002 | 7.33
1.5 | 0.185 | 0.01699 | -0.003 | 10.899
2 | 0.247 | 0.01716 | -0.004 | 14.377
2.5 | 0.308 | 0.0174 | -0.005 | 17.71
3 | 0.369 | 0.01817 | -0.006 | 20.331
3.5 | 0.43 | 0.01858 | -0.007 | 23.155
4 | 0.491 | 0.01983 | -0.008 | 24.751
4.5 | 0.551 | 0.02034 | -0.009 | 27.096
5 | 0.611 | 0.01999 | -0.01 | 30.556
5.5 | 0.67 | 0.02072 | -0.011 | 32.351
6 | 0.59 | 0.04668 | -0.007 | 12.636
6.5 | 0.636 | 0.04978 | -0.007 | 12.77
7 | 0.681 | 0.05338 | -0.008 | 12.755
7.5 | 0.725 | 0.05726 | -0.008 | 12.662
8 | 0.767 | 0.06195 | -0.008 | 12.386
8.5 | 0.809 | 0.06579 | -0.009 | 12.295
9 | 0.849 | 0.07104 | -0.009 | 11.953
9.5 | 0.888 | 0.07604 | -0.01 | 11.672
10 | 0.924 | 0.08288 | -0.01 | 11.153
10.5 | 0.958 | 0.08799 | -0.01 | 10.892
11 | 0.986 | 0.09383 | -0.011 | 10.507
11.5 | 1.005 | 0.10004 | -0.011 | 10.044
12 | 1.019 | 0.11004 | -0.012 | 9.26
12.5 | 1.026 | 0.12016 | -0.012 | 8.543
13 | 1.027 | 0.13118 | -0.012 | 7.832
13.5 | 1.022 | 0.14209 | -0.012 | 7.189
14 | 1.009 | 0.15335 | -0.013 | 6.576
14.5 | 0.988 | 0.16308 | -0.013 | 6.058
15 | 0.96 | 0.17741 | -0.013 | 5.414
15.5 | 0.926 | 0.19509 | -0.012 | 4.746
16 | 0.885 | 0.21045 | -0.012 | 4.207
16.5 | 0.839 | 0.23164 | -0.012 | 3.622
17 | 0.787 | 0.25571 | -0.013 | 3.079
17.5 | 0.731 | 0.28242 | -0.013 | 2.587
18 | 0.67 | 0.31478 | -0.012 | 2.128

## 6. Re 50k Mach 0.25 (2)
BIGFOIL.COM POLAR EXPORT
goe459
GOE 459 |  |  |  | Cl Max: | 0.8653 | at alpha= | 8 | deg
XFOIL ncrit=9 |  |  |  | L/D Max: | 27.7447 | at alpha= | 4.5 | deg
Re: | 50000 |  |  | Cd Min: | 0.15495 | at alpha= | 13 | deg
Mach: | 0.25 |  |  | Cl=0 at alpha= | 1.2253 | deg
|  |  |  | @ Cl=0.1, Cd= | 0.028878
|  |  |  | @ Cl=0.4, Cd= | 0.028434
|  |  |  | @ Cl=0.6, Cd= | 0.15495
alpha (deg) | Cl | Cd | Cm | Cl/Cd
-13 | -0.5594 | 0.15478 | 0.0022 | -3.6142
-12.5 | -0.5238 | 0.14437 | 0.0021 | -3.6282
-12 | -0.5119 | 0.13752 | 0.0014 | -3.7224
-11.5 | -0.4989 | 0.13097 | 0.0012 | -3.8093
-11 | -0.4907 | 0.12425 | 0.0007 | -3.9493
-10.5 | -0.5555 | 0.11062 | -0.0108 | -5.0217
-9.5 | -0.7516 | 0.06853 | -0.0335 | -10.9675
-9 | -0.8064 | 0.06012 | -0.0273 | -13.4132
-8.5 | -0.8437 | 0.05264 | -0.0198 | -16.0277
-8 | -0.8657 | 0.04633 | -0.0114 | -18.6855
-7.5 | -0.8415 | 0.04171 | -0.0068 | -20.175
-7 | -0.8201 | 0.0371 | -0.0016 | -22.1051
-6.5 | -0.7903 | 0.03357 | 0.0031 | -23.5419
-6 | -0.7541 | 0.03021 | 0.0072 | -24.9619
-5.5 | -0.7219 | 0.0272 | 0.0123 | -26.5404
-5 | -0.6957 | 0.02519 | 0.0191 | -27.6181
-4.5 | -0.6718 | 0.02421 | 0.027 | -27.7489
-4 | -0.6428 | 0.02444 | 0.0361 | -26.3011
-3.5 | -0.5954 | 0.02512 | 0.0428 | -23.7022
-3 | -0.5104 | 0.02676 | 0.0435 | -19.0732
-2.5 | -0.3507 | 0.02919 | 0.0308 | -12.0144
-2 | -0.1807 | 0.02959 | 0.0116 | -6.1068
-1.5 | -0.0509 | 0.02847 | -0.0043 | -1.7878
-1 | 0.0415 | 0.02695 | -0.0158 | 1.5399
-0.5 | 0.0243 | 0.02673 | -0.0082 | 0.90909
0 | 0 | 0.02669 | 0 | 0
0.5 | -0.0243 | 0.02673 | 0.0082 | -0.90909
1 | -0.0415 | 0.02694 | 0.0158 | -1.5405
1.5 | 0.0506 | 0.02845 | 0.0044 | 1.7786
2 | 0.1809 | 0.02958 | -0.0117 | 6.1156
2.5 | 0.3498 | 0.0292 | -0.0307 | 11.9795
3 | 0.5103 | 0.02675 | -0.0435 | 19.0766
3.5 | 0.5952 | 0.02512 | -0.0428 | 23.6943
4 | 0.6427 | 0.02444 | -0.0361 | 26.2971
4.5 | 0.6717 | 0.02421 | -0.027 | 27.7447
5 | 0.6956 | 0.02519 | -0.0191 | 27.6141
5.5 | 0.7217 | 0.0272 | -0.0123 | 26.5331
6 | 0.7541 | 0.03021 | -0.0072 | 24.9619
6.5 | 0.7901 | 0.03355 | -0.0031 | 23.5499
7 | 0.82 | 0.03709 | 0.0016 | 22.1084
7.5 | 0.8413 | 0.04172 | 0.0069 | 20.1654
8 | 0.8653 | 0.04632 | 0.0115 | 18.6809
8.5 | 0.8439 | 0.05264 | 0.0198 | 16.0315
9 | 0.8063 | 0.06014 | 0.0273 | 13.4071
9.5 | 0.7508 | 0.06858 | 0.0335 | 10.9478
10.5 | 0.5984 | 0.10277 | 0.019 | 5.8227
11 | 0.4918 | 0.12428 | -0.0008 | 3.9572
11.5 | 0.5 | 0.13102 | -0.0014 | 3.8162
12 | 0.5127 | 0.13754 | -0.0016 | 3.7276
12.5 | 0.5245 | 0.14439 | -0.0023 | 3.6325
13 | 0.5611 | 0.15495 | -0.0023 | 3.6212

## 7. Re 50k Mach 0.50 (1)
BIGFOIL.COM POLAR EXPORT
goe459
GOE 459 |  |  |  | Cl Max: | 1.092 | at alpha= | 20 | deg
JavaFoil+Calcfoil stall+Eppler ext transition |  |  |  | L/D Max: | 29.116 | at alpha= | 4.5 | deg
Re: | 50000 |  |  | Cd Min: | 0.01759 | at alpha= | 0.5 | deg
Mach: | 0.5 |  |  | Cl=0 at alpha= | 0 | deg
|  |  |  | @ Cl=0.1, Cd= | 0.017635
|  |  |  | @ Cl=0.4, Cd= | 0.019359
|  |  |  | @ Cl=0.6, Cd= | 0.046587
alpha (deg) | Cl | Cd | Cm | Cl/Cd
-20 | -1.092 | 0.43289 | 0.026 | -2.523
-19.5 | -1.06 | 0.41677 | 0.023 | -2.544
-19 | -1.034 | 0.42137 | 0.023 | -2.454
-18.5 | -1.009 | 0.38863 | 0.022 | -2.596
-18 | -0.982 | 0.41176 | 0.021 | -2.384
-17.5 | -0.956 | 0.40532 | 0.021 | -2.358
-17 | -0.929 | 0.4038 | 0.02 | -2.302
-16.5 | -0.903 | 0.39583 | 0.02 | -2.281
-16 | -0.873 | 0.32514 | 0.018 | -2.685
-15.5 | -0.846 | 0.31365 | 0.017 | -2.698
-15 | -0.82 | 0.30569 | 0.017 | -2.681
-14.5 | -0.793 | 0.30398 | 0.016 | -2.609
-14 | -0.766 | 0.29652 | 0.015 | -2.585
-13.5 | -0.74 | 0.28327 | 0.015 | -2.612
-13 | -0.713 | 0.27508 | 0.014 | -2.592
-12.5 | -0.686 | 0.2613 | 0.014 | -2.626
-12 | -0.659 | 0.30013 | 0.013 | -2.195
-11.5 | -0.632 | 0.28723 | 0.012 | -2.199
-11 | -0.603 | 0.25556 | 0.011 | -2.359
-10.5 | -0.576 | 0.25573 | 0.01 | -2.252
-10 | -0.808 | 0.13225 | 0.01 | -6.112
-9.5 | -0.858 | 0.10638 | 0.01 | -8.064
-9 | -0.862 | 0.09287 | 0.01 | -9.278
-8.5 | -0.846 | 0.08151 | 0.01 | -10.374
-8 | -0.818 | 0.07331 | 0.009 | -11.157
-7.5 | -0.783 | 0.06611 | 0.009 | -11.837
-7 | -0.742 | 0.06102 | 0.008 | -12.161
-6.5 | -0.697 | 0.05473 | 0.008 | -12.744
-6 | -0.651 | 0.05035 | 0.007 | -12.923
-5.5 | -0.601 | 0.04664 | 0.007 | -12.885
-5 | -0.549 | 0.04386 | 0.006 | -12.527
-4.5 | -0.607 | 0.02114 | 0.01 | -28.727
-4 | -0.542 | 0.02154 | 0.009 | -25.146
-3.5 | -0.475 | 0.02083 | 0.008 | -22.821
-3 | -0.408 | 0.01952 | 0.007 | -20.913
-2.5 | -0.341 | 0.01895 | 0.006 | -17.992
-2 | -0.273 | 0.0182 | 0.005 | -15
-1.5 | -0.205 | 0.01795 | 0.003 | -11.419
-1 | -0.137 | 0.01775 | 0.002 | -7.704
-0.5 | -0.068 | 0.01765 | 0.001 | -3.877
0 | 0 | 0.01763 | 0 | 0
0.5 | 0.069 | 0.01759 | -0.001 | 3.926
1 | 0.138 | 0.01769 | -0.002 | 7.803
1.5 | 0.207 | 0.01789 | -0.003 | 11.568
2 | 0.276 | 0.01814 | -0.005 | 15.199
2.5 | 0.344 | 0.01889 | -0.006 | 18.222
3 | 0.412 | 0.01946 | -0.007 | 21.184
3.5 | 0.48 | 0.02076 | -0.008 | 23.113
4 | 0.547 | 0.02147 | -0.009 | 25.474
4.5 | 0.613 | 0.02106 | -0.01 | 29.116
5 | 0.549 | 0.04386 | -0.006 | 12.527
5.5 | 0.601 | 0.04664 | -0.007 | 12.885
6 | 0.651 | 0.05035 | -0.007 | 12.923
6.5 | 0.697 | 0.05473 | -0.008 | 12.744
7 | 0.742 | 0.05996 | -0.008 | 12.376
7.5 | 0.783 | 0.06506 | -0.009 | 12.028
8 | 0.818 | 0.07227 | -0.009 | 11.317
8.5 | 0.846 | 0.08151 | -0.009 | 10.374
9 | 0.862 | 0.09287 | -0.01 | 9.278
9.5 | 0.858 | 0.10638 | -0.01 | 8.064
10 | 0.808 | 0.13225 | -0.01 | 6.112
10.5 | 0.576 | 0.25054 | -0.01 | 2.299
11 | 0.603 | 0.25706 | -0.011 | 2.346
11.5 | 0.632 | 0.24178 | -0.013 | 2.615
12 | 0.659 | 0.30013 | -0.013 | 2.195
12.5 | 0.686 | 0.2613 | -0.014 | 2.626
13 | 0.712 | 0.3069 | -0.014 | 2.321
13.5 | 0.739 | 0.31256 | -0.014 | 2.365
14 | 0.766 | 0.29555 | -0.015 | 2.593
14.5 | 0.793 | 0.30305 | -0.016 | 2.617
15 | 0.82 | 0.30479 | -0.016 | 2.689
15.5 | 0.846 | 0.31275 | -0.017 | 2.706
16 | 0.873 | 0.32425 | -0.018 | 2.692
16.5 | 0.904 | 0.34686 | -0.02 | 2.606
17 | 0.929 | 0.40601 | -0.02 | 2.289
17.5 | 0.956 | 0.40685 | -0.021 | 2.349
18 | 0.982 | 0.36957 | -0.022 | 2.658
18.5 | 1.009 | 0.3904 | -0.022 | 2.584
19 | 1.035 | 0.39434 | -0.023 | 2.624
19.5 | 1.061 | 0.41367 | -0.023 | 2.565
20 | 1.092 | 0.43406 | -0.025 | 2.517

## 8. Re 50k Mach 0.50 (2)
BIGFOIL.COM POLAR EXPORT
goe459
GOE 459 |  |  |  | Cl Max: | 0.794 | at alpha= | 20 | deg
XFOIL ncrit=9 |  |  |  | L/D Max: | 24.9728 | at alpha= | 4 | deg
Re: | 50000 |  |  | Cd Min: | 0.27491 | at alpha= | 20 | deg
Mach: | 0.5 |  |  | Cl=0 at alpha= | 0.57776 | deg
|  |  |  | @ Cl=0.1, Cd= | 0.031859
|  |  |  | @ Cl=0.4, Cd= | 0.030592
|  |  |  | @ Cl=0.6, Cd= | 0.19223
alpha (deg) | Cl | Cd | Cm | Cl/Cd
-20 | -0.7928 | 0.2744 | 0.0422 | -2.8892
-19.5 | -0.7584 | 0.25737 | 0.0409 | -2.9467
-19 | -0.754 | 0.25808 | 0.0346 | -2.9216
-18.5 | -0.7197 | 0.2424 | 0.0332 | -2.9691
-18 | -0.716 | 0.242 | 0.0274 | -2.9587
-17.5 | -0.6824 | 0.22783 | 0.026 | -2.9952
-17 | -0.6665 | 0.22082 | 0.0222 | -3.0183
-16.5 | -0.6532 | 0.21552 | 0.0186 | -3.0308
-16 | -0.6275 | 0.20553 | 0.0165 | -3.0531
-15.5 | -0.6104 | 0.19797 | 0.0136 | -3.0833
-15 | -0.5963 | 0.1912 | 0.0107 | -3.1187
-14.5 | -0.586 | 0.18537 | 0.0079 | -3.1612
-14 | -0.5704 | 0.17809 | 0.0059 | -3.2029
-13.5 | -0.5521 | 0.17012 | 0.0042 | -3.2454
-13 | -0.5295 | 0.16167 | 0.003 | -3.2752
-12.5 | -0.5121 | 0.15439 | 0.0018 | -3.3169
-12 | -0.498 | 0.14731 | 0.0005 | -3.3806
-11.5 | -0.4851 | 0.1407 | -0.0004 | -3.4478
-11 | -0.4725 | 0.13349 | -0.0016 | -3.5396
-10.5 | -0.4728 | 0.12765 | -0.0024 | -3.7039
-10 | -0.5126 | 0.11145 | -0.0166 | -4.5994
-9.5 | -0.5356 | 0.10049 | -0.0223 | -5.3299
-9 | -0.5344 | 0.09122 | -0.0244 | -5.8584
-8.5 | -0.5557 | 0.08065 | -0.0284 | -6.8903
-8 | -0.6047 | 0.06809 | -0.0339 | -8.8809
-7.5 | -0.6741 | 0.05815 | -0.0328 | -11.5924
-7 | -0.7367 | 0.05114 | -0.0246 | -14.4056
-6.5 | -0.7571 | 0.04554 | -0.0166 | -16.6249
-6 | -0.777 | 0.04022 | -0.0074 | -19.3187
-5.5 | -0.7615 | 0.03585 | -0.0003 | -21.2413
-5 | -0.7394 | 0.03232 | 0.007 | -22.8775
-4.5 | -0.7154 | 0.02921 | 0.0146 | -24.4916
-4 | -0.6896 | 0.02761 | 0.0235 | -24.9765
-3.5 | -0.6644 | 0.02729 | 0.0342 | -24.3459
-3 | -0.6226 | 0.02753 | 0.0432 | -22.6153
-2.5 | -0.5632 | 0.02813 | 0.0492 | -20.0213
-2 | -0.4485 | 0.0301 | 0.0467 | -14.9003
-1.5 | -0.2582 | 0.03207 | 0.0286 | -8.0511
-1 | -0.1162 | 0.03196 | 0.0121 | -3.6358
-0.5 | 0.0213 | 0.03119 | -0.0072 | 0.68291
0 | 0 | 0.03118 | 0 | 0
0.5 | -0.0214 | 0.03118 | 0.0072 | -0.68634
1 | 0.1162 | 0.03195 | -0.0121 | 3.6369
1.5 | 0.2583 | 0.03206 | -0.0286 | 8.0568
2 | 0.4485 | 0.03009 | -0.0467 | 14.9053
2.5 | 0.5631 | 0.02812 | -0.0492 | 20.0249
3 | 0.6225 | 0.02752 | -0.0432 | 22.6199
3.5 | 0.6641 | 0.02727 | -0.0341 | 24.3528
4 | 0.6895 | 0.02761 | -0.0235 | 24.9728
4.5 | 0.7153 | 0.0292 | -0.0146 | 24.4966
5 | 0.7393 | 0.03232 | -0.007 | 22.8744
5.5 | 0.7617 | 0.03584 | 0.0003 | 21.2528
6 | 0.777 | 0.04022 | 0.0074 | 19.3187
6.5 | 0.7574 | 0.04552 | 0.0166 | 16.6388
7 | 0.7362 | 0.05115 | 0.0246 | 14.393
7.5 | 0.6732 | 0.05814 | 0.0328 | 11.5789
8 | 0.6047 | 0.06811 | 0.0339 | 8.8783
8.5 | 0.5563 | 0.08063 | 0.0283 | 6.8994
9 | 0.5345 | 0.09126 | 0.0243 | 5.8569
9.5 | 0.5347 | 0.10059 | 0.022 | 5.3156
10 | 0.5127 | 0.11146 | 0.0165 | 4.5999
11 | 0.4736 | 0.13354 | 0.0014 | 3.5465
11.5 | 0.4862 | 0.14077 | 0.0002 | 3.4539
12 | 0.4989 | 0.14736 | -0.0007 | 3.3856
12.5 | 0.5131 | 0.15445 | -0.002 | 3.3221
13 | 0.5304 | 0.16172 | -0.0032 | 3.2797
13.5 | 0.5504 | 0.16967 | -0.0046 | 3.2439
14 | 0.5742 | 0.17887 | -0.0059 | 3.2102
14.5 | 0.5888 | 0.18598 | -0.008 | 3.1659
15 | 0.5993 | 0.19187 | -0.0107 | 3.1235
15.5 | 0.6113 | 0.19813 | -0.0138 | 3.0853
16 | 0.6289 | 0.20583 | -0.0167 | 3.0554
16.5 | 0.6546 | 0.2159 | -0.0188 | 3.032
17 | 0.6679 | 0.22121 | -0.0225 | 3.0193
17.5 | 0.6837 | 0.22819 | -0.0263 | 2.9962
18 | 0.7167 | 0.24212 | -0.0277 | 2.9601
18.5 | 0.721 | 0.24288 | -0.0335 | 2.9685
19 | 0.7541 | 0.25796 | -0.0351 | 2.9233
19.5 | 0.7599 | 0.25802 | -0.0412 | 2.9451
20 | 0.794 | 0.27491 | -0.0425 | 2.8882

## 9. Re 100k Mach 0.00 (1)
BIGFOIL.COM POLAR EXPORT
goe459
GOE 459 |  |  |  | Cl Max: | 1.087 | at alpha= | 14.5 | deg
JavaFoil+Calcfoil stall+Eppler ext transition |  |  |  | L/D Max: | 42.642 | at alpha= | 6.5 | deg
Re: | 100000 |  |  | Cd Min: | 0.01213 | at alpha= | 0 | deg
Mach: | 0 |  |  | Cl=0 at alpha= | 0 | deg
|  |  |  | @ Cl=0.1, Cd= | 0.012397
|  |  |  | @ Cl=0.4, Cd= | 0.013766
|  |  |  | @ Cl=0.6, Cd= | 0.016699
alpha (deg) | Cl | Cd | Cm | Cl/Cd
-20 | -0.925 | 0.24451 | 0.016 | -3.782
-19.5 | -0.95 | 0.22653 | 0.016 | -4.192
-19 | -0.974 | 0.21809 | 0.016 | -4.465
-18.5 | -0.996 | 0.20685 | 0.016 | -4.816
-18 | -1.017 | 0.19367 | 0.016 | -5.25
-17.5 | -1.035 | 0.17921 | 0.015 | -5.778
-17 | -1.052 | 0.16927 | 0.015 | -6.213
-16.5 | -1.065 | 0.1586 | 0.015 | -6.716
-16 | -1.076 | 0.15145 | 0.015 | -7.105
-15.5 | -1.083 | 0.13946 | 0.014 | -7.765
-15 | -1.087 | 0.13145 | 0.014 | -8.266
-14.5 | -1.087 | 0.12648 | 0.014 | -8.592
-14 | -1.082 | 0.1181 | 0.013 | -9.159
-13.5 | -1.074 | 0.10963 | 0.013 | -9.793
-13 | -1.063 | 0.10214 | 0.013 | -10.405
-12.5 | -1.047 | 0.09701 | 0.012 | -10.798
-12 | -1.027 | 0.08988 | 0.012 | -11.431
-11.5 | -1.004 | 0.08534 | 0.011 | -11.769
-11 | -0.978 | 0.07853 | 0.011 | -12.45
-10.5 | -0.946 | 0.07455 | 0.011 | -12.688
-10 | -0.908 | 0.07011 | 0.01 | -12.957
-9.5 | -0.87 | 0.06607 | 0.01 | -13.172
-9 | -0.831 | 0.0617 | 0.009 | -13.462
-8.5 | -0.791 | 0.05777 | 0.009 | -13.691
-8 | -0.749 | 0.05459 | 0.008 | -13.722
-7.5 | -0.706 | 0.05129 | 0.008 | -13.772
-7 | -0.663 | 0.04797 | 0.008 | -13.814
-6.5 | -0.756 | 0.01798 | 0.013 | -42.041
-6 | -0.7 | 0.01732 | 0.012 | -40.428
-5.5 | -0.644 | 0.01671 | 0.011 | -38.55
-5 | -0.587 | 0.01678 | 0.01 | -34.98
-4.5 | -0.529 | 0.01631 | 0.009 | -32.457
-4 | -0.471 | 0.01591 | 0.008 | -29.625
-3.5 | -0.413 | 0.01412 | 0.007 | -29.267
-3 | -0.355 | 0.01309 | 0.006 | -27.082
-2.5 | -0.296 | 0.01286 | 0.005 | -23
-2 | -0.237 | 0.01272 | 0.004 | -18.624
-1.5 | -0.178 | 0.01259 | 0.003 | -14.128
-1 | -0.119 | 0.01252 | 0.002 | -9.471
-0.5 | -0.059 | 0.01228 | 0.001 | -4.83
0 | 0 | 0.01213 | 0 | 0
0.5 | 0.06 | 0.01223 | -0.001 | 4.89
1 | 0.12 | 0.01248 | -0.002 | 9.588
1.5 | 0.179 | 0.01254 | -0.003 | 14.302
2 | 0.239 | 0.01267 | -0.004 | 18.858
2.5 | 0.298 | 0.01281 | -0.005 | 23.292
3 | 0.358 | 0.01304 | -0.006 | 27.432
3.5 | 0.417 | 0.01406 | -0.007 | 29.636
4 | 0.476 | 0.01586 | -0.008 | 29.999
4.5 | 0.534 | 0.01625 | -0.009 | 32.873
5 | 0.592 | 0.01671 | -0.01 | 35.436
5.5 | 0.65 | 0.01663 | -0.011 | 39.073
6 | 0.707 | 0.01724 | -0.012 | 40.991
6.5 | 0.763 | 0.01789 | -0.013 | 42.642
7 | 0.663 | 0.04797 | -0.007 | 13.814
7.5 | 0.706 | 0.05129 | -0.008 | 13.772
8 | 0.749 | 0.05459 | -0.008 | 13.722
8.5 | 0.791 | 0.05777 | -0.009 | 13.691
9 | 0.831 | 0.0617 | -0.009 | 13.462
9.5 | 0.87 | 0.06607 | -0.01 | 13.172
10 | 0.908 | 0.07011 | -0.01 | 12.957
10.5 | 0.946 | 0.07455 | -0.011 | 12.688
11 | 0.978 | 0.07853 | -0.011 | 12.45
11.5 | 1.004 | 0.08534 | -0.011 | 11.769
12 | 1.027 | 0.08988 | -0.012 | 11.431
12.5 | 1.047 | 0.09701 | -0.012 | 10.798
13 | 1.063 | 0.10214 | -0.013 | 10.405
13.5 | 1.074 | 0.10963 | -0.013 | 9.793
14 | 1.082 | 0.1181 | -0.013 | 9.159
14.5 | 1.087 | 0.12648 | -0.014 | 8.592
15 | 1.087 | 0.13145 | -0.014 | 8.266
15.5 | 1.083 | 0.13946 | -0.014 | 7.765
16 | 1.076 | 0.15145 | -0.015 | 7.105
16.5 | 1.065 | 0.1586 | -0.015 | 6.716
17 | 1.052 | 0.16927 | -0.015 | 6.213
17.5 | 1.035 | 0.17921 | -0.015 | 5.778
18 | 1.017 | 0.19367 | -0.015 | 5.25
18.5 | 0.996 | 0.20685 | -0.015 | 4.816
19 | 0.974 | 0.21809 | -0.016 | 4.465
19.5 | 0.95 | 0.22653 | -0.015 | 4.192

## 10. Re 100k Mach 0.00 (2)
BIGFOIL.COM POLAR EXPORT
goe459
GOE 459 |  |  |  | Cl Max: | 1.0154 | at alpha= | 11 | deg
XFOIL ncrit=9 |  |  |  | L/D Max: | 40.3964 | at alpha= | 4.5 | deg
Re: | 100000 |  |  | Cd Min: | 0.18342 | at alpha= | 16 | deg
Mach: | 0 |  |  | Cl=0 at alpha= | -0.00033113 | deg
|  |  |  | @ Cl=0.1, Cd= | 0.020862
|  |  |  | @ Cl=0.4, Cd= | 0.017913
|  |  |  | @ Cl=0.6, Cd= | 0.015725
alpha (deg) | Cl | Cd | Cm | Cl/Cd
-16 | -0.6459 | 0.1832 | -0.0002 | -3.5257
-15.5 | -0.5941 | 0.17272 | 0.0039 | -3.4397
-15 | -0.5966 | 0.16546 | -0.0001 | -3.6057
-14.5 | -0.5954 | 0.15958 | -0.0031 | -3.731
-14 | -0.5757 | 0.15121 | -0.0034 | -3.8073
-13.5 | -0.6204 | 0.14405 | -0.0122 | -4.3068
-13 | -0.7955 | 0.08285 | -0.0459 | -9.6017
-12.5 | -0.8577 | 0.06955 | -0.0507 | -12.3321
-12 | -0.9186 | 0.0605 | -0.0485 | -15.1835
-11.5 | -0.9733 | 0.05433 | -0.0394 | -17.9146
-11 | -1.0156 | 0.04896 | -0.0285 | -20.7435
-10.5 | -0.9949 | 0.04462 | -0.0251 | -22.2972
-10 | -0.9966 | 0.04002 | -0.0177 | -24.9025
-9.5 | -0.9768 | 0.03742 | -0.0125 | -26.1037
-9 | -0.9494 | 0.03463 | -0.0085 | -27.4155
-8.5 | -0.9243 | 0.03171 | -0.0035 | -29.1485
-8 | -0.8855 | 0.02912 | -0.0009 | -30.4087
-7.5 | -0.8455 | 0.02657 | 0.002 | -31.8216
-7 | -0.8056 | 0.02464 | 0.0048 | -32.6948
-6.5 | -0.7669 | 0.02267 | 0.0079 | -33.8288
-6 | -0.7359 | 0.02074 | 0.0123 | -35.4822
-5.5 | -0.7167 | 0.01894 | 0.0187 | -37.8405
-5 | -0.6957 | 0.01761 | 0.0249 | -39.506
-4.5 | -0.6727 | 0.01666 | 0.0308 | -40.3782
-4 | -0.6484 | 0.01607 | 0.0368 | -40.3485
-3.5 | -0.6235 | 0.01576 | 0.0429 | -39.5622
-3 | -0.5964 | 0.01572 | 0.0488 | -37.9389
-2.5 | -0.5639 | 0.0159 | 0.054 | -35.4654
-2 | -0.5222 | 0.01631 | 0.0573 | -32.0172
-1.5 | -0.4375 | 0.0174 | 0.0517 | -25.1437
-1 | -0.2951 | 0.01938 | 0.0358 | -15.227
-0.5 | -0.1509 | 0.02071 | 0.0185 | -7.2863
0 | 0.0001 | 0.02118 | 0 | 0.0047214
0.5 | 0.1508 | 0.0207 | -0.0185 | 7.285
1 | 0.295 | 0.01938 | -0.0358 | 15.2219
1.5 | 0.4374 | 0.01739 | -0.0517 | 25.1524
2 | 0.5221 | 0.01631 | -0.0573 | 32.011
2.5 | 0.5637 | 0.01589 | -0.054 | 35.4751
3 | 0.5963 | 0.01572 | -0.0488 | 37.9326
3.5 | 0.6234 | 0.01576 | -0.0429 | 39.5558
4 | 0.6485 | 0.01607 | -0.0368 | 40.3547
4.5 | 0.6726 | 0.01665 | -0.0308 | 40.3964
5 | 0.6956 | 0.01761 | -0.0248 | 39.5003
5.5 | 0.7164 | 0.01894 | -0.0187 | 37.8247
6 | 0.7359 | 0.02074 | -0.0123 | 35.4822
6.5 | 0.7668 | 0.02266 | -0.0079 | 33.8394
7 | 0.8053 | 0.02462 | -0.0048 | 32.7092
7.5 | 0.8455 | 0.02659 | -0.002 | 31.7977
8 | 0.8854 | 0.02912 | 0.0009 | 30.4052
8.5 | 0.9242 | 0.0317 | 0.0035 | 29.1546
9 | 0.9494 | 0.03464 | 0.0086 | 27.4076
9.5 | 0.9769 | 0.03744 | 0.0125 | 26.0924
10 | 0.9968 | 0.03999 | 0.0177 | 24.9262
10.5 | 0.9952 | 0.04466 | 0.0251 | 22.2839
11 | 1.0154 | 0.04903 | 0.0285 | 20.7098
11.5 | 0.9744 | 0.05438 | 0.0392 | 17.9184
12 | 0.9183 | 0.06055 | 0.0485 | 15.166
12.5 | 0.8585 | 0.06955 | 0.0506 | 12.3436
13 | 0.7995 | 0.08258 | 0.0461 | 9.6815
13.5 | 0.6067 | 0.14334 | 0.0098 | 4.2326
14 | 0.5759 | 0.15144 | 0.003 | 3.8028
14.5 | 0.594 | 0.15963 | 0.0025 | 3.7211
15 | 0.6039 | 0.1658 | 0.0008 | 3.6423
15.5 | 0.5957 | 0.17294 | -0.0041 | 3.4445
16 | 0.6487 | 0.18342 | 0.0002 | 3.5367

## 11. Re 100k Mach 0.10 (1)
BIGFOIL.COM POLAR EXPORT
goe459
GOE 459 |  |  |  | Cl Max: | 1.077 | at alpha= | 14.5 | deg
JavaFoil+Calcfoil stall+Eppler ext transition |  |  |  | L/D Max: | 42.497 | at alpha= | 6.5 | deg
Re: | 100000 |  |  | Cd Min: | 0.01212 | at alpha= | 0 | deg
Mach: | 0.1 |  |  | Cl=0 at alpha= | 0 | deg
|  |  |  | @ Cl=0.1, Cd= | 0.01241
|  |  |  | @ Cl=0.4, Cd= | 0.013775
|  |  |  | @ Cl=0.6, Cd= | 0.016801
alpha (deg) | Cl | Cd | Cm | Cl/Cd
-19.5 | -0.903 | 0.23657 | 0.015 | -3.817
-19 | -0.931 | 0.22578 | 0.015 | -4.122
-18.5 | -0.957 | 0.21228 | 0.015 | -4.509
-18 | -0.982 | 0.1996 | 0.015 | -4.921
-17.5 | -1.005 | 0.18261 | 0.015 | -5.502
-17 | -1.025 | 0.17209 | 0.015 | -5.955
-16.5 | -1.042 | 0.16572 | 0.015 | -6.29
-16 | -1.057 | 0.15337 | 0.015 | -6.89
-15.5 | -1.067 | 0.14553 | 0.015 | -7.334
-15 | -1.074 | 0.13574 | 0.014 | -7.913
-14.5 | -1.077 | 0.12494 | 0.014 | -8.619
-14 | -1.074 | 0.1198 | 0.013 | -8.967
-13.5 | -1.07 | 0.11043 | 0.013 | -9.686
-13 | -1.06 | 0.10549 | 0.013 | -10.047
-12.5 | -1.046 | 0.09744 | 0.012 | -10.734
-12 | -1.028 | 0.09226 | 0.012 | -11.139
-11.5 | -1.005 | 0.08542 | 0.011 | -11.768
-11 | -0.98 | 0.07987 | 0.011 | -12.267
-10.5 | -0.948 | 0.07578 | 0.011 | -12.516
-10 | -0.912 | 0.07061 | 0.01 | -12.915
-9.5 | -0.873 | 0.06622 | 0.01 | -13.185
-9 | -0.834 | 0.06219 | 0.009 | -13.406
-8.5 | -0.794 | 0.05823 | 0.009 | -13.636
-8 | -0.752 | 0.05457 | 0.008 | -13.78
-7.5 | -0.709 | 0.05127 | 0.008 | -13.831
-7 | -0.666 | 0.04822 | 0.008 | -13.804
-6.5 | -0.759 | 0.01812 | 0.013 | -41.893
-6 | -0.704 | 0.01741 | 0.012 | -40.425
-5.5 | -0.647 | 0.01678 | 0.011 | -38.556
-5 | -0.59 | 0.01688 | 0.01 | -34.94
-4.5 | -0.532 | 0.01632 | 0.009 | -32.588
-4 | -0.474 | 0.01594 | 0.008 | -29.724
-3.5 | -0.415 | 0.01417 | 0.007 | -29.314
-3 | -0.356 | 0.01312 | 0.006 | -27.166
-2.5 | -0.297 | 0.01288 | 0.005 | -23.093
-2 | -0.238 | 0.01271 | 0.004 | -18.732
-1.5 | -0.179 | 0.01264 | 0.003 | -14.141
-1 | -0.119 | 0.01251 | 0.002 | -9.527
-0.5 | -0.06 | 0.01234 | 0.001 | -4.832
0 | 0 | 0.01212 | 0 | 0
0.5 | 0.06 | 0.01229 | -0.001 | 4.892
1 | 0.12 | 0.01247 | -0.002 | 9.644
1.5 | 0.18 | 0.01259 | -0.003 | 14.317
2 | 0.24 | 0.01266 | -0.004 | 18.967
2.5 | 0.3 | 0.01283 | -0.005 | 23.387
3 | 0.36 | 0.01307 | -0.006 | 27.517
3.5 | 0.419 | 0.01411 | -0.007 | 29.684
4 | 0.478 | 0.01588 | -0.008 | 30.099
4.5 | 0.537 | 0.01626 | -0.009 | 33.005
5 | 0.595 | 0.01681 | -0.01 | 35.399
5.5 | 0.653 | 0.01671 | -0.011 | 39.083
6 | 0.71 | 0.01733 | -0.012 | 40.986
6.5 | 0.766 | 0.01804 | -0.013 | 42.497
7 | 0.666 | 0.04822 | -0.007 | 13.804
7.5 | 0.709 | 0.05127 | -0.008 | 13.831
8 | 0.752 | 0.05457 | -0.008 | 13.78
8.5 | 0.794 | 0.05823 | -0.009 | 13.636
9 | 0.834 | 0.06219 | -0.009 | 13.406
9.5 | 0.873 | 0.06622 | -0.01 | 13.185
10 | 0.912 | 0.07061 | -0.01 | 12.915
10.5 | 0.948 | 0.07578 | -0.011 | 12.516
11 | 0.98 | 0.07987 | -0.011 | 12.267
11.5 | 1.005 | 0.08542 | -0.011 | 11.768
12 | 1.028 | 0.09226 | -0.012 | 11.139
12.5 | 1.046 | 0.09744 | -0.012 | 10.734
13 | 1.06 | 0.10549 | -0.013 | 10.047
13.5 | 1.07 | 0.11043 | -0.013 | 9.686
14 | 1.074 | 0.1198 | -0.013 | 8.967
14.5 | 1.077 | 0.12494 | -0.014 | 8.619
15 | 1.074 | 0.13574 | -0.014 | 7.913
15.5 | 1.067 | 0.14553 | -0.014 | 7.334
16 | 1.057 | 0.15337 | -0.015 | 6.89
16.5 | 1.042 | 0.16572 | -0.015 | 6.29
17 | 1.025 | 0.17209 | -0.015 | 5.955
17.5 | 1.005 | 0.18261 | -0.015 | 5.502
18 | 0.982 | 0.1996 | -0.015 | 4.921
18.5 | 0.957 | 0.21228 | -0.015 | 4.509
19 | 0.931 | 0.22578 | -0.015 | 4.122
19.5 | 0.903 | 0.23657 | -0.015 | 3.817

## 12. Re 100k Mach 0.10 (2)
BIGFOIL.COM POLAR EXPORT
goe459
GOE 459 |  |  |  | Cl Max: | 1.004 | at alpha= | 11 | deg
XFOIL ncrit=9 |  |  |  | L/D Max: | 40.2225 | at alpha= | 4 | deg
Re: | 100000 |  |  | Cd Min: | 0.18406 | at alpha= | -16 | deg
Mach: | 0.1 |  |  | Cl=0 at alpha= | -0.00033179 | deg
|  |  |  | @ Cl=0.1, Cd= | 0.020898
|  |  |  | @ Cl=0.4, Cd= | 0.017977
|  |  |  | @ Cl=0.6, Cd= | 0.015793
alpha (deg) | Cl | Cd | Cm | Cl/Cd
-16 | -0.6461 | 0.18406 | 0 | -3.5103
-15.5 | -0.5939 | 0.17334 | 0.0041 | -3.4262
-15 | -0.595 | 0.1661 | 0.0002 | -3.5822
-14.5 | -0.5952 | 0.1603 | -0.003 | -3.713
-14 | -0.5743 | 0.15185 | -0.0032 | -3.782
-13.5 | -0.6181 | 0.14493 | -0.0119 | -4.2648
-13 | -0.6554 | 0.11693 | -0.0243 | -5.6051
-12.5 | -0.6606 | 0.10523 | -0.0268 | -6.2777
-12 | -0.9016 | 0.06204 | -0.05 | -14.5326
-11.5 | -0.9574 | 0.05548 | -0.0423 | -17.2567
-11 | -1.0042 | 0.05017 | -0.0313 | -20.0159
-10.5 | -0.9858 | 0.04579 | -0.0277 | -21.5287
-10 | -0.9963 | 0.0409 | -0.0191 | -24.3594
-9.5 | -0.9741 | 0.03816 | -0.0144 | -25.5267
-9 | -0.9503 | 0.03521 | -0.0099 | -26.9895
-8.5 | -0.9286 | 0.0325 | -0.0041 | -28.5723
-8 | -0.889 | 0.02956 | -0.0016 | -30.0744
-7.5 | -0.8507 | 0.02703 | 0.0017 | -31.4724
-7 | -0.8094 | 0.02491 | 0.0043 | -32.493
-6.5 | -0.7704 | 0.02292 | 0.0074 | -33.6126
-6 | -0.7382 | 0.02099 | 0.0117 | -35.1691
-5.5 | -0.7181 | 0.01917 | 0.0181 | -37.4596
-5 | -0.6977 | 0.0178 | 0.0243 | -39.1966
-4.5 | -0.6748 | 0.0168 | 0.0303 | -40.1667
-4 | -0.6507 | 0.01618 | 0.0364 | -40.2163
-3.5 | -0.6257 | 0.01583 | 0.0426 | -39.5262
-3 | -0.5983 | 0.01579 | 0.0485 | -37.8911
-2.5 | -0.568 | 0.01593 | 0.0541 | -35.656
-2 | -0.5273 | 0.01633 | 0.0576 | -32.2903
-1.5 | -0.4363 | 0.01748 | 0.0511 | -24.96
-1 | -0.2991 | 0.01939 | 0.0362 | -15.4255
-0.5 | -0.1506 | 0.02077 | 0.0183 | -7.2508
0 | 0.0001 | 0.02117 | 0 | 0.0047237
0.5 | 0.1505 | 0.02076 | -0.0183 | 7.2495
1 | 0.299 | 0.01939 | -0.0362 | 15.4203
1.5 | 0.4362 | 0.01747 | -0.0511 | 24.9685
2 | 0.5271 | 0.01633 | -0.0576 | 32.278
2.5 | 0.5679 | 0.01593 | -0.054 | 35.6497
3 | 0.5982 | 0.01579 | -0.0485 | 37.8847
3.5 | 0.6256 | 0.01583 | -0.0426 | 39.5199
4 | 0.6508 | 0.01618 | -0.0364 | 40.2225
4.5 | 0.6747 | 0.01679 | -0.0303 | 40.1846
5 | 0.6976 | 0.01779 | -0.0243 | 39.213
5.5 | 0.7179 | 0.01917 | -0.018 | 37.4491
6 | 0.7381 | 0.02099 | -0.0117 | 35.1644
6.5 | 0.7703 | 0.02291 | -0.0074 | 33.6229
7 | 0.8091 | 0.02489 | -0.0042 | 32.507
7.5 | 0.8508 | 0.02706 | -0.0017 | 31.4412
8 | 0.8889 | 0.02956 | 0.0017 | 30.071
8.5 | 0.9285 | 0.03249 | 0.0041 | 28.578
9 | 0.9502 | 0.03523 | 0.0099 | 26.9713
9.5 | 0.9742 | 0.03818 | 0.0144 | 25.516
10 | 0.9967 | 0.04089 | 0.0191 | 24.3752
10.5 | 0.9861 | 0.04582 | 0.0276 | 21.5212
11 | 1.004 | 0.05024 | 0.0313 | 19.9841
11.5 | 0.9587 | 0.05555 | 0.042 | 17.2583
12 | 0.9012 | 0.06209 | 0.05 | 14.5144
12.5 | 0.8428 | 0.07171 | 0.0505 | 11.7529
13 | 0.788 | 0.0852 | 0.0454 | 9.2488
13.5 | 0.6054 | 0.14418 | 0.0097 | 4.1989
14 | 0.5746 | 0.15208 | 0.0028 | 3.7783
14.5 | 0.594 | 0.16034 | 0.0025 | 3.7046
15 | 0.6012 | 0.16639 | 0.0003 | 3.6132
15.5 | 0.5955 | 0.17357 | -0.0043 | 3.4309
16 | 0.6437 | 0.18346 | -0.0009 | 3.5087

## 13. Re 100k Mach 0.25 (1)
BIGFOIL.COM POLAR EXPORT
goe459
GOE 459 |  |  |  | Cl Max: | 1.029 | at alpha= | 13 | deg
JavaFoil+Calcfoil stall+Eppler ext transition |  |  |  | L/D Max: | 42.355 | at alpha= | 6.5 | deg
Re: | 100000 |  |  | Cd Min: | 0.01225 | at alpha= | 0 | deg
Mach: | 0.25 |  |  | Cl=0 at alpha= | 0 | deg
|  |  |  | @ Cl=0.1, Cd= | 0.012568
|  |  |  | @ Cl=0.4, Cd= | 0.014193
|  |  |  | @ Cl=0.6, Cd= | 0.016503
alpha (deg) | Cl | Cd | Cm | Cl/Cd
-18 | -0.67 | 0.26195 | 0.013 | -2.558
-17.5 | -0.731 | 0.23738 | 0.013 | -3.08
-17 | -0.788 | 0.21598 | 0.013 | -3.648
-16.5 | -0.84 | 0.198 | 0.014 | -4.243
-16 | -0.887 | 0.18278 | 0.014 | -4.852
-15.5 | -0.928 | 0.16417 | 0.014 | -5.651
-15 | -0.962 | 0.15154 | 0.014 | -6.35
-14.5 | -0.99 | 0.14007 | 0.014 | -7.066
-14 | -1.01 | 0.12867 | 0.013 | -7.85
-13.5 | -1.023 | 0.12347 | 0.013 | -8.286
-13 | -1.029 | 0.11171 | 0.013 | -9.208
-12.5 | -1.028 | 0.10308 | 0.012 | -9.97
-12 | -1.02 | 0.09777 | 0.012 | -10.437
-11.5 | -1.006 | 0.09045 | 0.012 | -11.127
-11 | -0.987 | 0.0843 | 0.011 | -11.711
-10.5 | -0.96 | 0.07911 | 0.011 | -12.132
-10 | -0.925 | 0.07297 | 0.011 | -12.682
-9.5 | -0.889 | 0.06839 | 0.01 | -12.993
-9 | -0.85 | 0.06397 | 0.01 | -13.289
-8.5 | -0.81 | 0.05946 | 0.009 | -13.618
-8 | -0.768 | 0.05603 | 0.009 | -13.71
-7.5 | -0.726 | 0.05128 | 0.008 | -14.153
-7 | -0.682 | 0.0482 | 0.008 | -14.149
-6.5 | -0.778 | 0.01864 | 0.013 | -41.746
-6 | -0.722 | 0.0179 | 0.012 | -40.324
-5.5 | -0.664 | 0.01719 | 0.011 | -38.618
-5 | -0.605 | 0.01654 | 0.01 | -36.594
-4.5 | -0.546 | 0.01671 | 0.009 | -32.68
-4 | -0.486 | 0.01626 | 0.008 | -29.915
-3.5 | -0.426 | 0.01444 | 0.007 | -29.535
-3 | -0.366 | 0.01405 | 0.006 | -26.055
-2.5 | -0.305 | 0.0131 | 0.005 | -23.324
-2 | -0.245 | 0.01292 | 0.004 | -18.93
-1.5 | -0.184 | 0.01275 | 0.003 | -14.396
-1 | -0.122 | 0.01267 | 0.002 | -9.665
-0.5 | -0.061 | 0.01251 | 0.001 | -4.895
0 | 0 | 0.01225 | 0 | 0
0.5 | 0.062 | 0.01247 | -0.001 | 4.956
1 | 0.124 | 0.01263 | -0.002 | 9.785
1.5 | 0.185 | 0.01271 | -0.003 | 14.578
2 | 0.247 | 0.01287 | -0.004 | 19.172
2.5 | 0.308 | 0.01304 | -0.005 | 23.626
3 | 0.369 | 0.014 | -0.006 | 26.385
3.5 | 0.43 | 0.01438 | -0.007 | 29.913
4 | 0.491 | 0.0162 | -0.008 | 30.299
4.5 | 0.551 | 0.01665 | -0.009 | 33.105
5 | 0.611 | 0.01647 | -0.01 | 37.09
5.5 | 0.67 | 0.01712 | -0.011 | 39.148
6 | 0.729 | 0.01782 | -0.012 | 40.892
6.5 | 0.786 | 0.01855 | -0.013 | 42.355
7 | 0.682 | 0.0482 | -0.008 | 14.149
7.5 | 0.726 | 0.05128 | -0.008 | 14.153
8 | 0.768 | 0.05603 | -0.008 | 13.71
8.5 | 0.81 | 0.05946 | -0.009 | 13.618
9 | 0.85 | 0.06397 | -0.009 | 13.289
9.5 | 0.889 | 0.06839 | -0.01 | 12.993
10 | 0.925 | 0.07297 | -0.01 | 12.682
10.5 | 0.96 | 0.07911 | -0.011 | 12.132
11 | 0.987 | 0.0843 | -0.011 | 11.711
11.5 | 1.006 | 0.09045 | -0.012 | 11.127
12 | 1.02 | 0.09777 | -0.012 | 10.437
12.5 | 1.028 | 0.10308 | -0.012 | 9.97
13 | 1.029 | 0.11171 | -0.013 | 9.208
13.5 | 1.023 | 0.12347 | -0.013 | 8.286
14 | 1.01 | 0.12867 | -0.013 | 7.85
14.5 | 0.99 | 0.14007 | -0.014 | 7.066
15 | 0.962 | 0.15154 | -0.014 | 6.35
15.5 | 0.928 | 0.16417 | -0.014 | 5.651
16 | 0.887 | 0.18278 | -0.014 | 4.852
16.5 | 0.84 | 0.198 | -0.013 | 4.243
17 | 0.788 | 0.21598 | -0.013 | 3.648
17.5 | 0.731 | 0.23744 | -0.013 | 3.079
18 | 0.67 | 0.26201 | -0.013 | 2.558

## 14. Re 100k Mach 0.25 (2)
BIGFOIL.COM POLAR EXPORT
goe459
GOE 459 |  |  |  | Cl Max: | 0.9645 | at alpha= | 10 | deg
XFOIL ncrit=9 |  |  |  | L/D Max: | 39.4174 | at alpha= | 4 | deg
Re: | 100000 |  |  | Cd Min: | 0.16946 | at alpha= | -15 | deg
Mach: | 0.25 |  |  | Cl=0 at alpha= | -0.00031706 | deg
|  |  |  | @ Cl=0.1, Cd= | 0.021055
|  |  |  | @ Cl=0.4, Cd= | 0.018345
|  |  |  | @ Cl=0.6, Cd= | 0.15348
alpha (deg) | Cl | Cd | Cm | Cl/Cd
-15 | -0.589 | 0.16946 | 0.0016 | -3.4757
-14.5 | -0.596 | 0.16422 | -0.0029 | -3.6293
-14 | -0.5682 | 0.15519 | -0.0025 | -3.6613
-13.5 | -0.6086 | 0.14933 | -0.0109 | -4.0755
-12 | -0.7441 | 0.08112 | -0.0448 | -9.1728
-11.5 | -0.8064 | 0.06721 | -0.0509 | -11.9982
-11 | -0.8684 | 0.05784 | -0.0497 | -15.0138
-10.5 | -0.9222 | 0.05183 | -0.041 | -17.7928
-10 | -0.9647 | 0.04655 | -0.0302 | -20.724
-9.5 | -0.9491 | 0.0427 | -0.0252 | -22.2272
-9 | -0.9493 | 0.03857 | -0.0175 | -24.6124
-8.5 | -0.9313 | 0.0356 | -0.0113 | -26.1601
-8 | -0.9036 | 0.03207 | -0.0065 | -28.1759
-7.5 | -0.8714 | 0.0293 | -0.0019 | -29.7406
-7 | -0.83 | 0.02657 | 0.0012 | -31.2382
-6.5 | -0.7905 | 0.02438 | 0.0048 | -32.4241
-6 | -0.7531 | 0.02238 | 0.0087 | -33.6506
-5.5 | -0.726 | 0.02053 | 0.0143 | -35.3629
-5 | -0.7074 | 0.01888 | 0.0213 | -37.4682
-4.5 | -0.6859 | 0.01763 | 0.0278 | -38.9053
-4 | -0.663 | 0.01682 | 0.0343 | -39.4174
-3.5 | -0.6389 | 0.01633 | 0.0408 | -39.1243
-3 | -0.613 | 0.01616 | 0.0473 | -37.9332
-2.5 | -0.584 | 0.01624 | 0.0534 | -35.9606
-2 | -0.5478 | 0.01655 | 0.0582 | -33.0997
-1.5 | -0.4424 | 0.01781 | 0.0497 | -24.84
-1 | -0.3113 | 0.01947 | 0.0367 | -15.9887
-0.5 | -0.1576 | 0.02092 | 0.0187 | -7.5335
0 | 0.0001 | 0.02129 | 0 | 0.004697
0.5 | 0.1574 | 0.02092 | -0.0187 | 7.5239
1 | 0.3113 | 0.01947 | -0.0367 | 15.9887
1.5 | 0.4422 | 0.01781 | -0.0496 | 24.8287
2 | 0.5477 | 0.01656 | -0.0582 | 33.0737
2.5 | 0.5837 | 0.01624 | -0.0534 | 35.9421
3 | 0.6129 | 0.01615 | -0.0473 | 37.9505
3.5 | 0.6388 | 0.01632 | -0.0408 | 39.1422
4 | 0.663 | 0.01682 | -0.0343 | 39.4174
4.5 | 0.6858 | 0.01762 | -0.0278 | 38.9217
5 | 0.7073 | 0.01888 | -0.0213 | 37.4629
5.5 | 0.7258 | 0.02052 | -0.0143 | 35.3704
6 | 0.7531 | 0.02238 | -0.0087 | 33.6506
6.5 | 0.7904 | 0.02438 | -0.0048 | 32.42
7 | 0.8297 | 0.02655 | -0.0012 | 31.2505
7.5 | 0.8713 | 0.02931 | 0.0019 | 29.7271
8 | 0.9036 | 0.03207 | 0.0066 | 28.1759
8.5 | 0.9314 | 0.0356 | 0.0113 | 26.1629
9 | 0.949 | 0.03862 | 0.0175 | 24.5728
9.5 | 0.9493 | 0.04272 | 0.0251 | 22.2214
10 | 0.9645 | 0.04653 | 0.0302 | 20.7286
10.5 | 0.9233 | 0.05185 | 0.0408 | 17.8071
11 | 0.868 | 0.05793 | 0.0496 | 14.9836
11.5 | 0.8079 | 0.0672 | 0.0508 | 12.0223
12 | 0.7432 | 0.08135 | 0.0444 | 9.1358
12.5 | 0.4284 | 0.12655 | 0.0153 | 3.3852
13 | 0.4257 | 0.13255 | 0.0138 | 3.2116
13.5 | 0.4433 | 0.13937 | 0.0137 | 3.1807
14 | 0.4744 | 0.14754 | 0.0147 | 3.2154
14.5 | 0.4258 | 0.14695 | 0.0094 | 2.8976
15 | 0.4421 | 0.15348 | 0.0088 | 2.8805

## 15. Re 100k Mach 0.50 (1)
BIGFOIL.COM POLAR EXPORT
goe459
GOE 459 |  |  |  | Cl Max: | 1.092 | at alpha= | 20 | deg
JavaFoil+Calcfoil stall+Eppler ext transition |  |  |  | L/D Max: | 38.73 | at alpha= | 5.5 | deg
Re: | 100000 |  |  | Cd Min: | 0.01316 | at alpha= | 0.5 | deg
Mach: | 0.5 |  |  | Cl=0 at alpha= | 0 | deg
|  |  |  | @ Cl=0.1, Cd= | 0.013196
|  |  |  | @ Cl=0.4, Cd= | 0.014959
|  |  |  | @ Cl=0.6, Cd= | 0.017445
alpha (deg) | Cl | Cd | Cm | Cl/Cd
-20 | -1.092 | 0.33075 | 0.026 | -3.303
-19.5 | -1.061 | 0.33164 | 0.023 | -3.199
-19 | -1.034 | 0.33398 | 0.023 | -3.097
-18.5 | -1.009 | 0.30604 | 0.022 | -3.296
-18 | -0.982 | 0.32688 | 0.022 | -3.004
-17.5 | -0.956 | 0.31408 | 0.021 | -3.043
-17 | -0.93 | 0.32269 | 0.02 | -2.881
-16.5 | -0.903 | 0.30875 | 0.02 | -2.925
-16 | -0.873 | 0.25999 | 0.018 | -3.359
-15.5 | -0.846 | 0.25101 | 0.017 | -3.372
-15 | -0.82 | 0.23928 | 0.017 | -3.426
-14.5 | -0.793 | 0.23036 | 0.016 | -3.443
-14 | -0.766 | 0.22209 | 0.015 | -3.451
-13.5 | -0.74 | 0.21946 | 0.015 | -3.371
-13 | -0.713 | 0.21516 | 0.014 | -3.314
-12.5 | -0.686 | 0.20655 | 0.014 | -3.322
-12 | -0.659 | 0.23316 | 0.013 | -2.825
-11.5 | -0.632 | 0.22096 | 0.012 | -2.859
-11 | -0.603 | 0.20513 | 0.011 | -2.94
-10.5 | -0.576 | 0.19975 | 0.01 | -2.884
-10 | -0.808 | 0.10932 | 0.01 | -7.395
-9.5 | -0.859 | 0.09179 | 0.01 | -9.354
-9 | -0.862 | 0.07882 | 0.01 | -10.942
-8.5 | -0.846 | 0.0712 | 0.01 | -11.886
-8 | -0.818 | 0.06381 | 0.009 | -12.824
-7.5 | -0.783 | 0.05844 | 0.009 | -13.401
-7 | -0.743 | 0.05391 | 0.008 | -13.777
-6.5 | -0.698 | 0.04901 | 0.008 | -14.242
-6 | -0.652 | 0.04536 | 0.007 | -14.365
-5.5 | -0.735 | 0.01926 | 0.012 | -38.176
-5 | -0.672 | 0.01826 | 0.011 | -36.803
-4.5 | -0.607 | 0.01748 | 0.01 | -34.741
-4 | -0.542 | 0.01765 | 0.009 | -30.689
-3.5 | -0.475 | 0.01704 | 0.008 | -27.9
-3 | -0.408 | 0.01509 | 0.007 | -27.057
-2.5 | -0.341 | 0.01464 | 0.006 | -23.297
-2 | -0.273 | 0.01362 | 0.005 | -20.048
-1.5 | -0.205 | 0.01343 | 0.003 | -15.271
-1 | -0.137 | 0.01329 | 0.002 | -10.296
-0.5 | -0.068 | 0.01321 | 0.001 | -5.181
0 | 0 | 0.01334 | 0 | 0
0.5 | 0.069 | 0.01316 | -0.001 | 5.248
1 | 0.138 | 0.01324 | -0.002 | 10.43
1.5 | 0.207 | 0.01338 | -0.003 | 15.473
2 | 0.276 | 0.01357 | -0.005 | 20.316
2.5 | 0.344 | 0.01458 | -0.006 | 23.601
3 | 0.412 | 0.01504 | -0.007 | 27.414
3.5 | 0.48 | 0.01698 | -0.008 | 28.267
4 | 0.547 | 0.01759 | -0.009 | 31.099
4.5 | 0.613 | 0.01741 | -0.01 | 35.222
5 | 0.679 | 0.01818 | -0.011 | 37.321
5.5 | 0.743 | 0.01918 | -0.012 | 38.73
6 | 0.652 | 0.04536 | -0.007 | 14.365
6.5 | 0.698 | 0.04901 | -0.008 | 14.242
7 | 0.743 | 0.05315 | -0.008 | 13.973
7.5 | 0.783 | 0.05768 | -0.009 | 13.578
8 | 0.818 | 0.06308 | -0.009 | 12.972
8.5 | 0.846 | 0.0712 | -0.01 | 11.886
9 | 0.862 | 0.07882 | -0.01 | 10.942
9.5 | 0.859 | 0.09179 | -0.01 | 9.354
10 | 0.808 | 0.10932 | -0.01 | 7.395
10.5 | 0.576 | 0.19675 | -0.01 | 2.927
11 | 0.603 | 0.20623 | -0.011 | 2.924
11.5 | 0.632 | 0.19764 | -0.013 | 3.199
12 | 0.659 | 0.23316 | -0.013 | 2.825
12.5 | 0.686 | 0.20655 | -0.014 | 3.322
13 | 0.712 | 0.24388 | -0.014 | 2.921
13.5 | 0.739 | 0.24842 | -0.014 | 2.976
14 | 0.766 | 0.2214 | -0.015 | 3.462
14.5 | 0.793 | 0.2297 | -0.016 | 3.452
15 | 0.82 | 0.23864 | -0.016 | 3.435
15.5 | 0.846 | 0.25037 | -0.017 | 3.381
16 | 0.873 | 0.25936 | -0.018 | 3.367
16.5 | 0.904 | 0.2734 | -0.02 | 3.306
17 | 0.929 | 0.30407 | -0.02 | 3.057
17.5 | 0.956 | 0.31524 | -0.021 | 3.032
18 | 0.983 | 0.29907 | -0.022 | 3.285
18.5 | 1.009 | 0.30742 | -0.022 | 3.281
19 | 1.035 | 0.30702 | -0.023 | 3.371
19.5 | 1.061 | 0.31672 | -0.023 | 3.351
20 | 1.092 | 0.33156 | -0.025 | 3.295

## 16. Re 100k Mach 0.50 (2)
BIGFOIL.COM POLAR EXPORT
goe459
GOE 459 |  |  |  | Cl Max: | 0.8565 | at alpha= | 7 | deg
XFOIL ncrit=9 |  |  |  | L/D Max: | 36.4616 | at alpha= | 3 | deg
Re: | 100000 |  |  | Cd Min: | 0.26016 | at alpha= | -20 | deg
Mach: | 0.5 |  |  | Cl=0 at alpha= | 0.00026795 | deg
|  |  |  | @ Cl=0.1, Cd= | 0.021614
|  |  |  | @ Cl=0.4, Cd= | 0.019745
|  |  |  | @ Cl=0.6, Cd= | 0.13802
alpha (deg) | Cl | Cd | Cm | Cl/Cd
-20 | -0.7752 | 0.26016 | 0.0415 | -2.9797
-19.5 | -0.7526 | 0.25195 | 0.0384 | -2.9871
-19 | -0.74 | 0.24653 | 0.0323 | -3.0017
-18.5 | -0.718 | 0.23687 | 0.0292 | -3.0312
-18 | -0.6962 | 0.22908 | 0.0262 | -3.0391
-17.5 | -0.6986 | 0.22725 | 0.0182 | -3.0741
-17 | -0.6601 | 0.21357 | 0.0187 | -3.0908
-16.5 | -0.6629 | 0.2109 | 0.0115 | -3.1432
-16 | -0.626 | 0.19846 | 0.0118 | -3.1543
-15.5 | -0.6266 | 0.19409 | 0.0056 | -3.2284
-15 | -0.5936 | 0.18342 | 0.0056 | -3.2363
-14.5 | -0.6136 | 0.18088 | -0.002 | -3.3923
-14 | -0.5672 | 0.16845 | -0.0005 | -3.3672
-13.5 | -0.5582 | 0.16053 | -0.0037 | -3.4772
-13 | -0.5676 | 0.15534 | -0.0081 | -3.6539
-12.5 | -0.536 | 0.14587 | -0.0079 | -3.6745
-11.5 | -0.5593 | 0.122 | -0.021 | -4.5844
-11 | -0.5554 | 0.11232 | -0.0237 | -4.9448
-10.5 | -0.5629 | 0.10202 | -0.0276 | -5.5175
-10 | -0.5781 | 0.09084 | -0.0322 | -6.3639
-9.5 | -0.6176 | 0.07609 | -0.0405 | -8.1167
-9 | -0.6881 | 0.06046 | -0.0497 | -11.3811
-8.5 | -0.752 | 0.05093 | -0.0495 | -14.7654
-8 | -0.8058 | 0.04511 | -0.0409 | -17.863
-7.5 | -0.8449 | 0.04023 | -0.0297 | -21.0017
-7 | -0.8561 | 0.03568 | -0.0199 | -23.9938
-6.5 | -0.8416 | 0.0322 | -0.0119 | -26.1366
-6 | -0.8227 | 0.02884 | -0.004 | -28.5264
-5.5 | -0.7891 | 0.02611 | 0.0023 | -30.2221
-5 | -0.7563 | 0.02386 | 0.0087 | -31.6974
-4.5 | -0.7306 | 0.02196 | 0.0162 | -33.2696
-4 | -0.7116 | 0.02037 | 0.0246 | -34.9337
-3.5 | -0.6921 | 0.01912 | 0.0328 | -36.1977
-3 | -0.6699 | 0.01837 | 0.0407 | -36.4671
-2.5 | -0.6358 | 0.01808 | 0.0469 | -35.1659
-2 | -0.5481 | 0.01869 | 0.0446 | -29.3258
-1.5 | -0.4477 | 0.01939 | 0.0401 | -23.0892
-1 | -0.3419 | 0.02018 | 0.0344 | -16.9425
-0.5 | -0.186 | 0.02147 | 0.0203 | -8.6633
0 | -0.0001 | 0.02178 | 0 | -0.0045914
0.5 | 0.1865 | 0.02147 | -0.0204 | 8.6865
1 | 0.3416 | 0.02018 | -0.0344 | 16.9277
1.5 | 0.4476 | 0.01939 | -0.04 | 23.0841
2 | 0.5481 | 0.01869 | -0.0446 | 29.3258
2.5 | 0.6359 | 0.01807 | -0.0469 | 35.1909
3 | 0.6698 | 0.01837 | -0.0407 | 36.4616
3.5 | 0.692 | 0.01911 | -0.0328 | 36.2114
4 | 0.7117 | 0.02036 | -0.0246 | 34.9558
4.5 | 0.7305 | 0.02195 | -0.0162 | 33.2802
5 | 0.7559 | 0.02385 | -0.0087 | 31.6939
5.5 | 0.7888 | 0.0261 | -0.0023 | 30.2222
6 | 0.8226 | 0.02884 | 0.004 | 28.5229
6.5 | 0.8416 | 0.0322 | 0.0119 | 26.1366
7 | 0.8565 | 0.03568 | 0.0198 | 24.005
7.5 | 0.8449 | 0.04024 | 0.0297 | 20.9965
8 | 0.8057 | 0.04512 | 0.0409 | 17.8568
8.5 | 0.7524 | 0.05093 | 0.0494 | 14.7732
9 | 0.6881 | 0.06052 | 0.0496 | 11.3698
9.5 | 0.6172 | 0.07628 | 0.0403 | 8.0912
10 | 0.5787 | 0.09088 | 0.0321 | 6.3677
10.5 | 0.5637 | 0.10205 | 0.0275 | 5.5238
11 | 0.5551 | 0.11248 | 0.0234 | 4.9351
11.5 | 0.5602 | 0.12191 | 0.021 | 4.5952
12 | 0.5232 | 0.13802 | 0.0091 | 3.7908

## 17. Re 250k Mach 0.00 (1)
BIGFOIL.COM POLAR EXPORT
goe459
GOE 459 |  |  |  | Cl Max: | 1.091 | at alpha= | 14.5 | deg
JavaFoil+Calcfoil stall+Eppler ext transition |  |  |  | L/D Max: | 67.007 | at alpha= | 8.5 | deg
Re: | 250000 |  |  | Cd Min: | 0.00846 | at alpha= | 0 | deg
Mach: | 0 |  |  | Cl=0 at alpha= | 0 | deg
|  |  |  | @ Cl=0.1, Cd= | 0.0087333
|  |  |  | @ Cl=0.4, Cd= | 0.010067
|  |  |  | @ Cl=0.6, Cd= | 0.01314
alpha (deg) | Cl | Cd | Cm | Cl/Cd
-20 | -0.929 | 0.21057 | 0.019 | -4.414
-19.5 | -0.955 | 0.20029 | 0.018 | -4.766
-19 | -0.979 | 0.18792 | 0.018 | -5.207
-18.5 | -1.001 | 0.17816 | 0.018 | -5.619
-18 | -1.022 | 0.16391 | 0.018 | -6.234
-17.5 | -1.04 | 0.15679 | 0.017 | -6.636
-17 | -1.057 | 0.14573 | 0.017 | -7.25
-16.5 | -1.07 | 0.13812 | 0.017 | -7.748
-16 | -1.081 | 0.1301 | 0.016 | -8.306
-15.5 | -1.088 | 0.12304 | 0.016 | -8.84
-15 | -1.091 | 0.11612 | 0.015 | -9.398
-14.5 | -1.091 | 0.10883 | 0.015 | -10.024
-14 | -1.086 | 0.10244 | 0.014 | -10.599
-13.5 | -1.078 | 0.09582 | 0.014 | -11.248
-13 | -1.067 | 0.08994 | 0.014 | -11.861
-12.5 | -1.055 | 0.08341 | 0.014 | -12.647
-12 | -1.033 | 0.07947 | 0.013 | -12.995
-11.5 | -1.013 | 0.07321 | 0.013 | -13.836
-11 | -0.996 | 0.0656 | 0.014 | -15.189
-10.5 | -1.086 | 0.02827 | 0.019 | -38.426
-10 | -1.048 | 0.02576 | 0.018 | -40.703
-9.5 | -1.047 | 0.01955 | 0.018 | -53.525
-9 | -1.01 | 0.01817 | 0.017 | -55.594
-8.5 | -0.969 | 0.01468 | 0.016 | -65.954
-8 | -0.917 | 0.01412 | 0.015 | -64.935
-7.5 | -0.864 | 0.01586 | 0.015 | -54.493
-7 | -0.811 | 0.01524 | 0.014 | -53.19
-6.5 | -0.756 | 0.0143 | 0.013 | -52.854
-6 | -0.701 | 0.01373 | 0.012 | -51.043
-5.5 | -0.644 | 0.01326 | 0.011 | -48.569
-5 | -0.587 | 0.01319 | 0.01 | -44.521
-4.5 | -0.53 | 0.01281 | 0.009 | -41.33
-4 | -0.472 | 0.01244 | 0.008 | -37.895
-3.5 | -0.413 | 0.01044 | 0.007 | -39.583
-3 | -0.355 | 0.00932 | 0.006 | -38.083
-2.5 | -0.296 | 0.00918 | 0.005 | -32.236
-2 | -0.237 | 0.00902 | 0.004 | -26.275
-1.5 | -0.178 | 0.00898 | 0.003 | -19.812
-1 | -0.119 | 0.00887 | 0.002 | -13.38
-0.5 | -0.059 | 0.00858 | 0.001 | -6.914
0 | 0 | 0.00846 | 0 | 0
0.5 | 0.06 | 0.00854 | -0.001 | 7.002
1 | 0.12 | 0.00883 | -0.002 | 13.549
1.5 | 0.179 | 0.00894 | -0.003 | 20.065
2 | 0.239 | 0.00898 | -0.004 | 26.614
2.5 | 0.298 | 0.00914 | -0.005 | 32.658
3 | 0.358 | 0.00927 | -0.006 | 38.591
3.5 | 0.417 | 0.01039 | -0.007 | 40.102
4 | 0.476 | 0.01239 | -0.008 | 38.388
4.5 | 0.534 | 0.01275 | -0.009 | 41.876
5 | 0.592 | 0.01313 | -0.01 | 45.119
5.5 | 0.65 | 0.0132 | -0.011 | 49.248
6 | 0.707 | 0.01365 | -0.012 | 51.769
6.5 | 0.763 | 0.01423 | -0.013 | 53.628
7 | 0.818 | 0.01516 | -0.014 | 53.984
7.5 | 0.872 | 0.01577 | -0.015 | 55.33
8 | 0.926 | 0.01404 | -0.015 | 65.94
8.5 | 0.977 | 0.01459 | -0.016 | 67.007
9 | 1.01 | 0.01817 | -0.017 | 55.594
9.5 | 1.047 | 0.01955 | -0.018 | 53.525
10 | 1.048 | 0.02576 | -0.018 | 40.703
10.5 | 1.086 | 0.02827 | -0.018 | 38.426
11 | 0.996 | 0.0656 | -0.014 | 15.189
11.5 | 1.013 | 0.07321 | -0.013 | 13.836
12 | 1.033 | 0.07947 | -0.013 | 12.995
12.5 | 1.055 | 0.08341 | -0.014 | 12.647
13 | 1.067 | 0.08994 | -0.014 | 11.861
13.5 | 1.078 | 0.09582 | -0.014 | 11.248
14 | 1.086 | 0.10244 | -0.014 | 10.599
14.5 | 1.091 | 0.10883 | -0.015 | 10.024
15 | 1.091 | 0.11612 | -0.015 | 9.398
15.5 | 1.088 | 0.12304 | -0.016 | 8.84
16 | 1.081 | 0.1301 | -0.016 | 8.306
16.5 | 1.07 | 0.13812 | -0.016 | 7.748
17 | 1.057 | 0.14573 | -0.017 | 7.25
17.5 | 1.04 | 0.15679 | -0.017 | 6.636
18 | 1.022 | 0.16391 | -0.017 | 6.234
18.5 | 1.001 | 0.17816 | -0.018 | 5.619
19 | 0.979 | 0.18792 | -0.018 | 5.207
19.5 | 0.955 | 0.20029 | -0.018 | 4.766

## 18. Re 250k Mach 0.00 (2)
BIGFOIL.COM POLAR EXPORT
goe459
GOE 459 |  |  |  | Cl Max: | 1.081 | at alpha= | 13 | deg
XFOIL ncrit=9 |  |  |  | L/D Max: | 50.6134 | at alpha= | 5 | deg
Re: | 250000 |  |  | Cd Min: | 0.22075 | at alpha= | -19.5 | deg
Mach: | 0 |  |  | Cl=0 at alpha= | -0.00070422 | deg
|  |  |  | @ Cl=0.1, Cd= | 0.0092865
|  |  |  | @ Cl=0.4, Cd= | 0.010854
|  |  |  | @ Cl=0.6, Cd= | 0.17495
alpha (deg) | Cl | Cd | Cm | Cl/Cd
-19.5 | -0.6956 | 0.22075 | 0.0272 | -3.1511
-19 | -0.6803 | 0.21485 | 0.0244 | -3.1664
-18.5 | -0.6848 | 0.2062 | 0.0158 | -3.321
-18 | -0.6718 | 0.19751 | 0.0134 | -3.4013
-17.5 | -0.6492 | 0.19244 | 0.0131 | -3.3735
-17 | -0.8438 | 0.1215 | -0.0191 | -6.9449
-16.5 | -0.9403 | 0.09324 | -0.0361 | -10.0847
-16 | -0.9983 | 0.07592 | -0.0461 | -13.1494
-15.5 | -1.0379 | 0.06374 | -0.052 | -16.2833
-15 | -1.0677 | 0.05429 | -0.0549 | -19.6666
-14.5 | -1.0815 | 0.04759 | -0.0551 | -22.7254
-14 | -1.0764 | 0.04413 | -0.0545 | -24.3916
-13.5 | -1.0787 | 0.04004 | -0.0524 | -26.9406
-13 | -1.08 | 0.03609 | -0.0487 | -29.9252
-12 | -1.067 | 0.03173 | -0.0388 | -33.6275
-11.5 | -1.0565 | 0.03023 | -0.033 | -34.9487
-11 | -1.0497 | 0.02837 | -0.0257 | -37.0004
-10.5 | -1.0317 | 0.02718 | -0.0199 | -37.9581
-10 | -1.0065 | 0.02519 | -0.0155 | -39.9563
-9.5 | -0.9796 | 0.02405 | -0.0108 | -40.7318
-9 | -0.9485 | 0.02232 | -0.0068 | -42.4955
-8.5 | -0.9186 | 0.02115 | -0.0026 | -43.4326
-8 | -0.8875 | 0.02011 | 0.0018 | -44.1323
-7.5 | -0.8592 | 0.01867 | 0.0065 | -46.0204
-7 | -0.8305 | 0.0177 | 0.0115 | -46.9209
-6.5 | -0.8036 | 0.01675 | 0.0167 | -47.9761
-6 | -0.7773 | 0.01589 | 0.022 | -48.9176
-5.5 | -0.7501 | 0.01512 | 0.0271 | -49.6098
-5 | -0.7092 | 0.01402 | 0.0289 | -50.5849
-4.5 | -0.6387 | 0.01323 | 0.0248 | -48.2766
-4 | -0.5709 | 0.01244 | 0.0216 | -45.8923
-3.5 | -0.5073 | 0.01169 | 0.0195 | -43.3961
-3 | -0.4412 | 0.01113 | 0.0174 | -39.6406
-2.5 | -0.37 | 0.01067 | 0.0145 | -34.6767
-2 | -0.2991 | 0.01023 | 0.0119 | -29.2375
-1.5 | -0.2279 | 0.00985 | 0.0095 | -23.1371
-1 | -0.1491 | 0.00945 | 0.0056 | -15.7778
-0.5 | -0.0709 | 0.00919 | 0.0021 | -7.7149
0.5 | 0.0711 | 0.00919 | -0.0022 | 7.7367
1 | 0.149 | 0.00945 | -0.0056 | 15.7672
1.5 | 0.2281 | 0.00985 | -0.0095 | 23.1574
2 | 0.2992 | 0.01023 | -0.012 | 29.2473
2.5 | 0.3698 | 0.01066 | -0.0144 | 34.6904
3 | 0.4413 | 0.01112 | -0.0174 | 39.6853
3.5 | 0.5073 | 0.01168 | -0.0195 | 43.4332
4 | 0.5709 | 0.01244 | -0.0216 | 45.8923
4.5 | 0.6388 | 0.01322 | -0.0249 | 48.3207
5 | 0.7096 | 0.01402 | -0.029 | 50.6134
5.5 | 0.75 | 0.01512 | -0.027 | 49.6032
6 | 0.7772 | 0.01588 | -0.022 | 48.9421
6.5 | 0.8034 | 0.01675 | -0.0167 | 47.9642
7 | 0.8305 | 0.01769 | -0.0115 | 46.9474
7.5 | 0.8591 | 0.01867 | -0.0065 | 46.015
8 | 0.8872 | 0.02017 | -0.0018 | 43.9861
8.5 | 0.9185 | 0.02114 | 0.0026 | 43.4484
9 | 0.9487 | 0.02233 | 0.0068 | 42.4854
9.5 | 0.9796 | 0.02407 | 0.0108 | 40.698
10 | 1.0066 | 0.0252 | 0.0155 | 39.9444
10.5 | 1.0318 | 0.02718 | 0.0199 | 37.9617
11 | 1.0498 | 0.02836 | 0.0257 | 37.0169
11.5 | 1.0569 | 0.03018 | 0.0329 | 35.0199
12 | 1.0676 | 0.03181 | 0.0387 | 33.5618
12.5 | 1.0708 | 0.03399 | 0.0447 | 31.5034
13 | 1.081 | 0.03621 | 0.0486 | 29.8536
13.5 | 1.0808 | 0.03996 | 0.0522 | 27.047
14 | 1.0791 | 0.04377 | 0.0542 | 24.6539
14.5 | 1.0803 | 0.04803 | 0.0551 | 22.4922
15 | 1.0675 | 0.05448 | 0.0546 | 19.5943
15.5 | 1.0403 | 0.06361 | 0.0518 | 16.3543
16 | 1.001 | 0.07576 | 0.046 | 13.2128
16.5 | 0.9423 | 0.09325 | 0.0358 | 10.1051
17 | 0.638 | 0.18616 | -0.0107 | 3.4272
17.5 | 0.6506 | 0.1928 | -0.0135 | 3.3745
18 | 0.4712 | 0.17495 | -0.0035 | 2.6933

## 19. Re 250k Mach 0.10 (1)
BIGFOIL.COM POLAR EXPORT
goe459
GOE 459 |  |  |  | Cl Max: | 1.081 | at alpha= | 14.5 | deg
JavaFoil+Calcfoil stall+Eppler ext transition |  |  |  | L/D Max: | 66.832 | at alpha= | 8.5 | deg
Re: | 250000 |  |  | Cd Min: | 0.00843 | at alpha= | 0 | deg
Mach: | 0.1 |  |  | Cl=0 at alpha= | 0 | deg
|  |  |  | @ Cl=0.1, Cd= | 0.00877
|  |  |  | @ Cl=0.4, Cd= | 0.010026
|  |  |  | @ Cl=0.6, Cd= | 0.01323
alpha (deg) | Cl | Cd | Cm | Cl/Cd
-19.5 | -0.907 | 0.20275 | 0.018 | -4.475
-19 | -0.935 | 0.19133 | 0.018 | -4.888
-18.5 | -0.962 | 0.1795 | 0.018 | -5.358
-18 | -0.987 | 0.16854 | 0.018 | -5.856
-17.5 | -1.01 | 0.16079 | 0.017 | -6.279
-17 | -1.03 | 0.15206 | 0.017 | -6.773
-16.5 | -1.047 | 0.14298 | 0.017 | -7.325
-16 | -1.061 | 0.13358 | 0.016 | -7.946
-15.5 | -1.072 | 0.126 | 0.016 | -8.507
-15 | -1.079 | 0.11809 | 0.016 | -9.134
-14.5 | -1.081 | 0.10935 | 0.015 | -9.887
-14 | -1.078 | 0.10425 | 0.014 | -10.344
-13.5 | -1.074 | 0.09675 | 0.014 | -11.099
-13 | -1.064 | 0.09166 | 0.014 | -11.607
-12.5 | -1.05 | 0.08519 | 0.013 | -12.331
-12 | -1.031 | 0.07988 | 0.013 | -12.91
-11.5 | -1.009 | 0.07487 | 0.012 | -13.475
-11 | -0.987 | 0.06986 | 0.012 | -14.121
-10.5 | -1.04 | 0.03917 | 0.017 | -26.553
-10 | -1.08 | 0.02243 | 0.019 | -48.175
-9.5 | -0.876 | 0.05889 | 0.01 | -14.867
-9 | -1.011 | 0.01835 | 0.017 | -55.085
-8.5 | -0.972 | 0.01478 | 0.016 | -65.772
-8 | -0.921 | 0.01418 | 0.016 | -64.956
-7.5 | -0.868 | 0.01595 | 0.015 | -54.414
-7 | -0.814 | 0.01534 | 0.014 | -53.078
-6.5 | -0.76 | 0.01438 | 0.013 | -52.825
-6 | -0.704 | 0.01383 | 0.012 | -50.896
-5.5 | -0.647 | 0.01329 | 0.011 | -48.696
-5 | -0.59 | 0.01329 | 0.01 | -44.376
-4.5 | -0.532 | 0.01281 | 0.009 | -41.548
-4 | -0.474 | 0.01248 | 0.008 | -37.964
-3.5 | -0.415 | 0.01043 | 0.007 | -39.814
-3 | -0.357 | 0.00932 | 0.006 | -38.246
-2.5 | -0.298 | 0.00918 | 0.005 | -32.4
-2 | -0.238 | 0.00905 | 0.004 | -26.329
-1.5 | -0.179 | 0.00897 | 0.003 | -19.94
-1 | -0.119 | 0.0089 | 0.002 | -13.403
-0.5 | -0.06 | 0.00863 | 0.001 | -6.91
0 | 0 | 0.00843 | 0 | 0
0.5 | 0.06 | 0.00859 | -0.001 | 6.997
1 | 0.12 | 0.00886 | -0.002 | 13.572
1.5 | 0.18 | 0.00893 | -0.003 | 20.196
2 | 0.24 | 0.00901 | -0.004 | 26.668
2.5 | 0.3 | 0.00914 | -0.005 | 32.824
3 | 0.36 | 0.00928 | -0.006 | 38.756
3.5 | 0.419 | 0.01038 | -0.007 | 40.336
4 | 0.478 | 0.01243 | -0.008 | 38.457
4.5 | 0.537 | 0.01275 | -0.009 | 42.097
5 | 0.595 | 0.01323 | -0.01 | 44.978
5.5 | 0.653 | 0.01323 | -0.011 | 49.376
6 | 0.71 | 0.01376 | -0.012 | 51.627
6.5 | 0.766 | 0.0143 | -0.013 | 53.596
7 | 0.822 | 0.01526 | -0.014 | 53.867
7.5 | 0.876 | 0.01586 | -0.015 | 55.248
8 | 0.929 | 0.01409 | -0.016 | 65.96
8.5 | 0.981 | 0.01468 | -0.017 | 66.832
9 | 1.011 | 0.01835 | -0.017 | 55.085
9.5 | 0.876 | 0.05889 | -0.01 | 14.867
10 | 1.08 | 0.02243 | -0.018 | 48.175
10.5 | 1.04 | 0.03917 | -0.017 | 26.553
11 | 0.987 | 0.06986 | -0.012 | 14.121
11.5 | 1.009 | 0.07487 | -0.012 | 13.475
12 | 1.031 | 0.07988 | -0.013 | 12.91
12.5 | 1.05 | 0.08519 | -0.013 | 12.331
13 | 1.064 | 0.09166 | -0.014 | 11.607
13.5 | 1.074 | 0.09675 | -0.014 | 11.099
14 | 1.078 | 0.10425 | -0.014 | 10.344
14.5 | 1.081 | 0.10935 | -0.015 | 9.887
15 | 1.079 | 0.11809 | -0.015 | 9.134
15.5 | 1.072 | 0.126 | -0.016 | 8.507
16 | 1.061 | 0.13358 | -0.016 | 7.946
16.5 | 1.047 | 0.14298 | -0.016 | 7.325
17 | 1.03 | 0.15206 | -0.017 | 6.773
17.5 | 1.01 | 0.16079 | -0.017 | 6.279
18 | 0.987 | 0.16854 | -0.017 | 5.856
18.5 | 0.962 | 0.1795 | -0.018 | 5.358
19 | 0.935 | 0.19133 | -0.018 | 4.888
19.5 | 0.907 | 0.20275 | -0.018 | 4.475

## 20. Re 250k Mach 0.10 (2)
BIGFOIL.COM POLAR EXPORT
goe459
GOE 459 |  |  |  | Cl Max: | 1.073 | at alpha= | 13 | deg
XFOIL ncrit=9 |  |  |  | L/D Max: | 50.1481 | at alpha= | 5 | deg
Re: | 250000 |  |  | Cd Min: | 0.19845 | at alpha= | -18 | deg
Mach: | 0.1 |  |  | Cl=0 at alpha= | 0 | deg
|  |  |  | @ Cl=0.1, Cd= | 0.0093013
|  |  |  | @ Cl=0.4, Cd= | 0.010876
|  |  |  | @ Cl=0.6, Cd= | 0.01285
alpha (deg) | Cl | Cd | Cm | Cl/Cd
-18 | -0.672 | 0.19845 | 0.0137 | -3.3862
-17.5 | -0.6493 | 0.19329 | 0.0134 | -3.3592
-17 | -0.6365 | 0.18666 | 0.0106 | -3.4099
-16.5 | -0.8949 | 0.10347 | -0.0302 | -8.6489
-16 | -0.9571 | 0.08414 | -0.0417 | -11.3751
-15.5 | -1.0048 | 0.06965 | -0.0497 | -14.4264
-15 | -1.0424 | 0.05847 | -0.0544 | -17.8279
-14.5 | -1.0628 | 0.05063 | -0.0558 | -20.9915
-14 | -1.0587 | 0.04675 | -0.0557 | -22.646
-13.5 | -1.0644 | 0.04208 | -0.0542 | -25.2947
-13 | -1.0715 | 0.03768 | -0.0508 | -28.4368
-12.5 | -1.0627 | 0.03507 | -0.0472 | -30.3023
-12 | -1.0599 | 0.03278 | -0.0415 | -32.3337
-11.5 | -1.0506 | 0.03076 | -0.0358 | -34.1547
-11 | -1.0494 | 0.02923 | -0.0275 | -35.9015
-10.5 | -1.0308 | 0.02755 | -0.022 | -37.4156
-10 | -1.0079 | 0.0256 | -0.017 | -39.3711
-9.5 | -0.9817 | 0.02436 | -0.0122 | -40.2997
-9 | -0.9513 | 0.02273 | -0.0079 | -41.8522
-8.5 | -0.9213 | 0.02139 | -0.0036 | -43.0715
-8 | -0.8904 | 0.0205 | 0.0009 | -43.4341
-7.5 | -0.8618 | 0.01887 | 0.0056 | -45.6704
-7 | -0.8332 | 0.01787 | 0.0107 | -46.6256
-6.5 | -0.8056 | 0.01694 | 0.016 | -47.5561
-6 | -0.7802 | 0.01601 | 0.0215 | -48.732
-5.5 | -0.7532 | 0.01523 | 0.0266 | -49.455
-5 | -0.7106 | 0.01418 | 0.0283 | -50.1128
-4.5 | -0.64 | 0.01333 | 0.0243 | -48.012
-4 | -0.5718 | 0.01252 | 0.021 | -45.6709
-3.5 | -0.5078 | 0.01175 | 0.019 | -43.217
-3 | -0.4419 | 0.01117 | 0.017 | -39.5613
-2.5 | -0.3725 | 0.01069 | 0.0145 | -34.8457
-2 | -0.2983 | 0.01024 | 0.0114 | -29.1309
-1.5 | -0.2266 | 0.00986 | 0.0089 | -22.9817
-1 | -0.1485 | 0.00946 | 0.0053 | -15.6977
-0.5 | -0.0689 | 0.0092 | 0.0016 | -7.4891
0 | 0 | 0.00914 | 0 | 0
0.5 | 0.0691 | 0.0092 | -0.0017 | 7.5109
1 | 0.1484 | 0.00946 | -0.0053 | 15.6871
1.5 | 0.2268 | 0.00986 | -0.009 | 23.002
2 | 0.2983 | 0.01024 | -0.0114 | 29.1309
2.5 | 0.3724 | 0.01069 | -0.0145 | 34.8363
3 | 0.442 | 0.01116 | -0.017 | 39.6057
3.5 | 0.5078 | 0.01174 | -0.019 | 43.2538
4 | 0.5718 | 0.01252 | -0.0211 | 45.6709
4.5 | 0.6401 | 0.01332 | -0.0243 | 48.0556
5 | 0.7111 | 0.01418 | -0.0284 | 50.1481
5.5 | 0.753 | 0.01524 | -0.0266 | 49.4094
6 | 0.7801 | 0.01601 | -0.0214 | 48.7258
6.5 | 0.8054 | 0.01695 | -0.0159 | 47.5162
7 | 0.8331 | 0.01786 | -0.0107 | 46.6461
7.5 | 0.8616 | 0.01887 | -0.0056 | 45.6598
8 | 0.8902 | 0.02057 | -0.0009 | 43.2766
8.5 | 0.9212 | 0.02138 | 0.0037 | 43.087
9 | 0.9515 | 0.02274 | 0.0079 | 41.8426
9.5 | 0.9818 | 0.02437 | 0.0122 | 40.2872
10 | 1.0081 | 0.02561 | 0.017 | 39.3635
10.5 | 1.031 | 0.02755 | 0.022 | 37.4229
11 | 1.0521 | 0.02985 | 0.0267 | 35.2462
11.5 | 1.051 | 0.0307 | 0.0357 | 34.2345
12 | 1.06 | 0.03275 | 0.0415 | 32.3664
12.5 | 1.0634 | 0.03499 | 0.0471 | 30.3915
13 | 1.073 | 0.0376 | 0.0507 | 28.5372
13.5 | 1.0665 | 0.04199 | 0.054 | 25.3989
14 | 1.0627 | 0.04627 | 0.0554 | 22.9674
14.5 | 1.06 | 0.05125 | 0.0557 | 20.6829
15 | 1.0418 | 0.05873 | 0.0541 | 17.7388
15.5 | 1.0074 | 0.0695 | 0.0496 | 14.495
16 | 0.9609 | 0.08375 | 0.0418 | 11.4734
16.5 | 0.8964 | 0.10362 | 0.0298 | 8.6508
17 | 0.638 | 0.18696 | -0.0109 | 3.4125
17.5 | 0.6508 | 0.19364 | -0.0138 | 3.3609
18 | 0.682 | 0.19818 | -0.0113 | 3.4413

## 21. Re 250k Mach 0.25 (1)
BIGFOIL.COM POLAR EXPORT
goe459
GOE 459 |  |  |  | Cl Max: | 1.032 | at alpha= | 13 | deg
JavaFoil+Calcfoil stall+Eppler ext transition |  |  |  | L/D Max: | 65.433 | at alpha= | 8 | deg
Re: | 250000 |  |  | Cd Min: | 0.00851 | at alpha= | 0 | deg
Mach: | 0.25 |  |  | Cl=0 at alpha= | 0 | deg
|  |  |  | @ Cl=0.1, Cd= | 0.0089158
|  |  |  | @ Cl=0.4, Cd= | 0.010437
|  |  |  | @ Cl=0.6, Cd= | 0.013088
alpha (deg) | Cl | Cd | Cm | Cl/Cd
-18 | -0.672 | 0.22244 | 0.016 | -3.02
-17.5 | -0.734 | 0.20234 | 0.016 | -3.626
-17 | -0.791 | 0.1777 | 0.016 | -4.451
-16.5 | -0.844 | 0.16703 | 0.016 | -5.051
-16 | -0.891 | 0.15668 | 0.016 | -5.686
-15.5 | -0.932 | 0.14429 | 0.016 | -6.459
-15 | -0.966 | 0.1318 | 0.015 | -7.332
-14.5 | -0.994 | 0.1226 | 0.015 | -8.107
-14 | -1.014 | 0.11113 | 0.015 | -9.125
-13.5 | -1.026 | 0.10356 | 0.014 | -9.912
-13 | -1.032 | 0.0964 | 0.014 | -10.708
-12.5 | -1.031 | 0.09092 | 0.013 | -11.344
-12 | -1.024 | 0.08355 | 0.013 | -12.254
-11.5 | -1.01 | 0.07883 | 0.012 | -12.808
-11 | -0.99 | 0.07316 | 0.012 | -13.538
-10.5 | -0.967 | 0.06768 | 0.012 | -14.288
-10 | -0.984 | 0.04693 | 0.016 | -20.959
-9.5 | -1.018 | 0.02681 | 0.017 | -37.978
-9 | -1.014 | 0.02046 | 0.017 | -49.573
-8.5 | -0.981 | 0.01848 | 0.017 | -53.064
-8 | -0.941 | 0.01461 | 0.016 | -64.413
-7.5 | -0.888 | 0.01622 | 0.015 | -54.738
-7 | -0.834 | 0.0155 | 0.014 | -53.802
-6.5 | -0.778 | 0.01483 | 0.013 | -52.484
-6 | -0.722 | 0.01422 | 0.012 | -50.765
-5.5 | -0.664 | 0.01365 | 0.011 | -48.659
-5 | -0.605 | 0.01315 | 0.01 | -46.026
-4.5 | -0.546 | 0.01314 | 0.009 | -41.57
-4 | -0.487 | 0.01276 | 0.008 | -38.128
-3.5 | -0.427 | 0.01061 | 0.007 | -40.207
-3 | -0.366 | 0.01036 | 0.006 | -35.351
-2.5 | -0.306 | 0.00934 | 0.005 | -32.717
-2 | -0.245 | 0.0092 | 0.004 | -26.597
-1.5 | -0.184 | 0.00907 | 0.003 | -20.26
-1 | -0.123 | 0.00902 | 0.002 | -13.592
-0.5 | -0.061 | 0.00887 | 0.001 | -6.911
0 | 0 | 0.00851 | 0 | 0
0.5 | 0.062 | 0.00883 | -0.001 | 7.001
1 | 0.124 | 0.00897 | -0.002 | 13.767
1.5 | 0.185 | 0.00902 | -0.003 | 20.523
2 | 0.247 | 0.00916 | -0.004 | 26.946
2.5 | 0.308 | 0.00929 | -0.005 | 33.154
3 | 0.369 | 0.01031 | -0.006 | 35.816
3.5 | 0.43 | 0.01056 | -0.007 | 40.741
4 | 0.491 | 0.01271 | -0.008 | 38.631
4.5 | 0.551 | 0.01308 | -0.009 | 42.127
5 | 0.611 | 0.01309 | -0.01 | 46.669
5.5 | 0.67 | 0.01358 | -0.011 | 49.349
6 | 0.729 | 0.01414 | -0.012 | 51.504
6.5 | 0.786 | 0.01475 | -0.013 | 53.26
7 | 0.842 | 0.01541 | -0.014 | 54.619
7.5 | 0.897 | 0.01613 | -0.015 | 55.6
8 | 0.95 | 0.01452 | -0.016 | 65.433
8.5 | 0.981 | 0.01848 | -0.017 | 53.064
9 | 1.014 | 0.02046 | -0.017 | 49.573
9.5 | 1.018 | 0.02681 | -0.017 | 37.978
10 | 0.984 | 0.04693 | -0.016 | 20.959
10.5 | 0.967 | 0.06768 | -0.012 | 14.288
11 | 0.99 | 0.07316 | -0.012 | 13.538
11.5 | 1.01 | 0.07883 | -0.012 | 12.808
12 | 1.024 | 0.08355 | -0.013 | 12.254
12.5 | 1.031 | 0.09092 | -0.013 | 11.344
13 | 1.032 | 0.0964 | -0.014 | 10.708
13.5 | 1.026 | 0.10356 | -0.014 | 9.912
14 | 1.014 | 0.11113 | -0.015 | 9.125
14.5 | 0.994 | 0.1226 | -0.015 | 8.107
15 | 0.966 | 0.1318 | -0.015 | 7.332
15.5 | 0.932 | 0.14429 | -0.016 | 6.459
16 | 0.891 | 0.15668 | -0.016 | 5.686
16.5 | 0.844 | 0.16703 | -0.016 | 5.051
17 | 0.791 | 0.1777 | -0.016 | 4.451
17.5 | 0.734 | 0.2024 | -0.016 | 3.625
18 | 0.672 | 0.2205 | -0.015 | 3.046

## 22. Re 250k Mach 0.25 (2)
BIGFOIL.COM POLAR EXPORT
goe459
GOE 459 |  |  |  | Cl Max: | 1.0195 | at alpha= | 11.5 | deg
XFOIL ncrit=9 |  |  |  | L/D Max: | 48.0374 | at alpha= | 5 | deg
Re: | 250000 |  |  | Cd Min: | 0.18102 | at alpha= | 16.5 | deg
Mach: | 0.25 |  |  | Cl=0 at alpha= | 0 | deg
|  |  |  | @ Cl=0.1, Cd= | 0.0093763
|  |  |  | @ Cl=0.4, Cd= | 0.011017
|  |  |  | @ Cl=0.6, Cd= | 0.013247
alpha (deg) | Cl | Cd | Cm | Cl/Cd
-16.5 | -0.645 | 0.18056 | 0.0037 | -3.5722
-16 | -0.6394 | 0.16776 | 0.0005 | -3.8114
-15.5 | -0.6252 | 0.16205 | -0.0009 | -3.8581
-15 | -0.793 | 0.10672 | -0.0279 | -7.4307
-14.5 | -0.8568 | 0.08639 | -0.0402 | -9.9178
-14 | -0.9117 | 0.07013 | -0.0503 | -13.0001
-13.5 | -0.9544 | 0.05813 | -0.0563 | -16.4184
-13 | -0.9899 | 0.04878 | -0.0584 | -20.2932
-12.5 | -1.0018 | 0.04312 | -0.0572 | -23.2328
-12 | -1.0069 | 0.03905 | -0.0542 | -25.7849
-11.5 | -1.0188 | 0.03514 | -0.0485 | -28.9926
-11 | -1.013 | 0.03272 | -0.0428 | -30.9597
-10.5 | -1.0142 | 0.03006 | -0.0347 | -33.7392
-10 | -1.006 | 0.02847 | -0.0268 | -35.3354
-9.5 | -0.9878 | 0.02624 | -0.0206 | -37.6448
-9 | -0.9641 | 0.02487 | -0.0146 | -38.7656
-8.5 | -0.9347 | 0.02283 | -0.0098 | -40.9417
-8 | -0.9059 | 0.02172 | -0.0044 | -41.7081
-7.5 | -0.8755 | 0.02004 | 0.0006 | -43.6876
-7 | -0.8469 | 0.01885 | 0.0061 | -44.9284
-6.5 | -0.8191 | 0.01782 | 0.0119 | -45.9652
-6 | -0.7949 | 0.01675 | 0.0182 | -47.4567
-5.5 | -0.7676 | 0.01599 | 0.0238 | -48.005
-5 | -0.7191 | 0.01499 | 0.025 | -47.972
-4.5 | -0.6477 | 0.01381 | 0.0213 | -46.9008
-4 | -0.5763 | 0.01297 | 0.018 | -44.4333
-3 | -0.4441 | 0.01136 | 0.0144 | -39.0933
-2.5 | -0.376 | 0.01083 | 0.0128 | -34.7184
-2 | -0.3011 | 0.01036 | 0.01 | -29.0637
-1.5 | -0.2191 | 0.00991 | 0.0059 | -22.109
-1 | -0.1392 | 0.0095 | 0.0024 | -14.6526
-0.5 | -0.0702 | 0.00929 | 0.0014 | -7.5565
0 | 0 | 0.00923 | 0 | 0
0.5 | 0.0704 | 0.00929 | -0.0014 | 7.578
1 | 0.139 | 0.00949 | -0.0024 | 14.647
1.5 | 0.2193 | 0.00992 | -0.006 | 22.1069
2 | 0.3011 | 0.01036 | -0.01 | 29.0637
2.5 | 0.376 | 0.01083 | -0.0128 | 34.7184
3 | 0.4442 | 0.01136 | -0.0144 | 39.1021
4 | 0.5764 | 0.01297 | -0.018 | 44.441
4.5 | 0.6479 | 0.01381 | -0.0213 | 46.9153
5 | 0.7196 | 0.01498 | -0.0251 | 48.0374
5.5 | 0.7675 | 0.01599 | -0.0238 | 47.9987
6 | 0.7948 | 0.01674 | -0.0182 | 47.4791
6.5 | 0.8189 | 0.01782 | -0.0119 | 45.954
7 | 0.8468 | 0.01884 | -0.0061 | 44.9469
7.5 | 0.8754 | 0.02005 | -0.0006 | 43.6608
8 | 0.9057 | 0.0217 | 0.0045 | 41.7373
8.5 | 0.9346 | 0.02281 | 0.0098 | 40.9733
9 | 0.9645 | 0.02492 | 0.0146 | 38.7039
9.5 | 0.988 | 0.02626 | 0.0206 | 37.6238
10 | 1.0061 | 0.02848 | 0.0268 | 35.3265
10.5 | 1.0146 | 0.03005 | 0.0346 | 33.7637
11 | 1.013 | 0.03269 | 0.0428 | 30.9881
11.5 | 1.0195 | 0.03505 | 0.0484 | 29.087
12 | 1.0075 | 0.03904 | 0.0541 | 25.8069
12.5 | 1.0037 | 0.04297 | 0.0571 | 23.3582
13 | 0.9934 | 0.04864 | 0.0584 | 20.4235
13.5 | 0.9577 | 0.05787 | 0.0563 | 16.5492
14 | 0.9117 | 0.07037 | 0.0499 | 12.9558
14.5 | 0.8579 | 0.08644 | 0.0401 | 9.9248
15 | 0.7872 | 0.10839 | 0.0266 | 7.2627
15.5 | 0.6239 | 0.16371 | 0.0006 | 3.811
16 | 0.6446 | 0.17028 | 0.0012 | 3.7855
16.5 | 0.6451 | 0.18102 | -0.0044 | 3.5637

## 23. Re 250k Mach 0.50 (1)
BIGFOIL.COM POLAR EXPORT
goe459
GOE 459 |  |  |  | Cl Max: | 1.092 | at alpha= | 20 | deg
JavaFoil+Calcfoil stall+Eppler ext transition |  |  |  | L/D Max: | 50.77 | at alpha= | 6.5 | deg
Re: | 250000 |  |  | Cd Min: | 0.00941 | at alpha= | 0.5 | deg
Mach: | 0.5 |  |  | Cl=0 at alpha= | 0 | deg
|  |  |  | @ Cl=0.1, Cd= | 0.009419
|  |  |  | @ Cl=0.4, Cd= | 0.011056
|  |  |  | @ Cl=0.6, Cd= | 0.013828
alpha (deg) | Cl | Cd | Cm | Cl/Cd
-20 | -1.092 | 0.25225 | 0.026 | -4.331
-19.5 | -1.062 | 0.25901 | 0.024 | -4.101
-19 | -1.035 | 0.25774 | 0.023 | -4.015
-18.5 | -1.009 | 0.23512 | 0.022 | -4.292
-18 | -0.982 | 0.24575 | 0.022 | -3.996
-17.5 | -0.956 | 0.24009 | 0.021 | -3.981
-17 | -0.93 | 0.23321 | 0.02 | -3.986
-16.5 | -0.903 | 0.22882 | 0.02 | -3.947
-16 | -0.875 | 0.20321 | 0.018 | -4.303
-15.5 | -0.847 | 0.18963 | 0.017 | -4.466
-15 | -0.82 | 0.1865 | 0.017 | -4.397
-14.5 | -0.793 | 0.17742 | 0.016 | -4.471
-14 | -0.767 | 0.1701 | 0.016 | -4.507
-13.5 | -0.74 | 0.16847 | 0.015 | -4.392
-13 | -0.713 | 0.15982 | 0.014 | -4.462
-12.5 | -0.686 | 0.15588 | 0.014 | -4.402
-12 | -0.659 | 0.17644 | 0.013 | -3.734
-11.5 | -0.632 | 0.16447 | 0.012 | -3.841
-11 | -0.603 | 0.14952 | 0.011 | -4.033
-10.5 | -0.576 | 0.14675 | 0.01 | -3.925
-10 | -0.809 | 0.08898 | 0.01 | -9.092
-9.5 | -0.861 | 0.07623 | 0.011 | -11.289
-9 | -0.865 | 0.06801 | 0.011 | -12.715
-8.5 | -0.848 | 0.06058 | 0.01 | -14
-8 | -0.82 | 0.056 | 0.01 | -14.647
-7.5 | -0.785 | 0.05126 | 0.009 | -15.315
-7 | -0.745 | 0.04724 | 0.009 | -15.762
-6.5 | -0.855 | 0.0171 | 0.015 | -49.99
-6 | -0.797 | 0.01626 | 0.013 | -48.995
-5.5 | -0.736 | 0.01535 | 0.012 | -47.923
-5 | -0.672 | 0.01455 | 0.011 | -46.19
-4.5 | -0.608 | 0.01389 | 0.01 | -43.752
-4 | -0.542 | 0.01392 | 0.009 | -38.934
-3.5 | -0.475 | 0.01345 | 0.008 | -35.359
-3 | -0.409 | 0.01118 | 0.007 | -36.537
-2.5 | -0.341 | 0.01076 | 0.006 | -31.69
-2 | -0.273 | 0.00967 | 0.005 | -28.272
-1.5 | -0.205 | 0.00955 | 0.003 | -21.483
-1 | -0.137 | 0.00948 | 0.002 | -14.44
-0.5 | -0.068 | 0.00945 | 0.001 | -7.244
0 | 0 | 0.00968 | 0 | 0
0.5 | 0.069 | 0.00941 | -0.001 | 7.342
1 | 0.138 | 0.00943 | -0.002 | 14.638
1.5 | 0.207 | 0.0095 | -0.003 | 21.779
2 | 0.276 | 0.00962 | -0.005 | 28.665
2.5 | 0.344 | 0.01071 | -0.006 | 32.124
3 | 0.412 | 0.01113 | -0.007 | 37.041
3.5 | 0.48 | 0.01339 | -0.008 | 35.842
4 | 0.547 | 0.01386 | -0.009 | 39.472
4.5 | 0.613 | 0.01382 | -0.01 | 44.377
5 | 0.679 | 0.01448 | -0.011 | 46.861
5.5 | 0.743 | 0.01527 | -0.012 | 48.633
6 | 0.805 | 0.01618 | -0.013 | 49.739
6.5 | 0.864 | 0.01701 | -0.015 | 50.77
7 | 0.896 | 0.01862 | -0.015 | 48.141
7.5 | 0.785 | 0.05076 | -0.009 | 15.468
8 | 0.82 | 0.05549 | -0.01 | 14.781
8.5 | 0.848 | 0.06058 | -0.01 | 14
9 | 0.865 | 0.06801 | -0.011 | 12.715
9.5 | 0.861 | 0.07623 | -0.011 | 11.289
10 | 0.809 | 0.08898 | -0.01 | 9.092
10.5 | 0.576 | 0.14589 | -0.01 | 3.948
11 | 0.603 | 0.15025 | -0.011 | 4.014
11.5 | 0.632 | 0.14716 | -0.013 | 4.297
12 | 0.659 | 0.17644 | -0.013 | 3.734
12.5 | 0.686 | 0.15588 | -0.014 | 4.402
13 | 0.713 | 0.18249 | -0.014 | 3.905
13.5 | 0.739 | 0.18579 | -0.015 | 3.98
14 | 0.767 | 0.16968 | -0.015 | 4.518
14.5 | 0.793 | 0.17701 | -0.016 | 4.481
15 | 0.82 | 0.1861 | -0.017 | 4.407
15.5 | 0.847 | 0.18922 | -0.017 | 4.475
16 | 0.875 | 0.20279 | -0.018 | 4.312
16.5 | 0.904 | 0.2115 | -0.02 | 4.274
17 | 0.93 | 0.23443 | -0.02 | 3.966
17.5 | 0.956 | 0.24109 | -0.021 | 3.965
18 | 0.983 | 0.22388 | -0.022 | 4.389
18.5 | 1.009 | 0.23628 | -0.022 | 4.271
19 | 1.035 | 0.24069 | -0.023 | 4.302
19.5 | 1.063 | 0.24966 | -0.024 | 4.257
20 | 1.092 | 0.25276 | -0.025 | 4.322

## 24. Re 250k Mach 0.50 (2)
BIGFOIL.COM POLAR EXPORT
goe459
GOE 459 |  |  |  | Cl Max: | 0.9061 | at alpha= | 7.5 | deg
XFOIL ncrit=9 |  |  |  | L/D Max: | 43.0697 | at alpha= | 5.5 | deg
Re: | 250000 |  |  | Cd Min: | 0.1228 | at alpha= | 12.5 | deg
Mach: | 0.5 |  |  | Cl=0 at alpha= | -0.00072993 | deg
|  |  |  | @ Cl=0.1, Cd= | 0.0098912
|  |  |  | @ Cl=0.4, Cd= | 0.011719
|  |  |  | @ Cl=0.6, Cd= | 0.1228
alpha (deg) | Cl | Cd | Cm | Cl/Cd
-12.5 | -0.5952 | 0.12273 | -0.0202 | -4.8497
-12 | -0.6152 | 0.10937 | -0.0266 | -5.6249
-11.5 | -0.6686 | 0.09014 | -0.0373 | -7.4174
-11 | -0.7281 | 0.07235 | -0.0487 | -10.0636
-10.5 | -0.7785 | 0.05848 | -0.0576 | -13.3122
-10 | -0.824 | 0.04772 | -0.0624 | -17.2674
-9.5 | -0.8477 | 0.041 | -0.0612 | -20.6756
-9 | -0.8716 | 0.03561 | -0.0565 | -24.4763
-8.5 | -0.8944 | 0.03131 | -0.048 | -28.566
-8 | -0.9 | 0.02869 | -0.0378 | -31.3698
-7.5 | -0.9058 | 0.02659 | -0.0258 | -34.0654
-7 | -0.8886 | 0.02402 | -0.0171 | -36.9942
-6.5 | -0.8659 | 0.02212 | -0.0086 | -39.1456
-6 | -0.8413 | 0.02053 | -0.0001 | -40.9791
-5.5 | -0.8225 | 0.01908 | 0.0089 | -43.108
-5 | -0.7573 | 0.01773 | 0.0096 | -42.7129
-4.5 | -0.6762 | 0.01619 | 0.0071 | -41.7665
-4 | -0.6022 | 0.01462 | 0.0056 | -41.1902
-3.5 | -0.5255 | 0.01351 | 0.0038 | -38.8971
-3 | -0.4535 | 0.01234 | 0.0031 | -36.7504
-2.5 | -0.3782 | 0.01147 | 0.0023 | -32.973
-2 | -0.2967 | 0.01084 | 0.0004 | -27.3708
-1.5 | -0.2149 | 0.01035 | -0.0012 | -20.7633
-1 | -0.1377 | 0.01 | -0.0019 | -13.77
-0.5 | -0.0684 | 0.0098 | -0.001 | -6.9796
0 | 0.0001 | 0.00976 | 0 | 0.010246
0.5 | 0.0684 | 0.0098 | 0.001 | 6.9796
1 | 0.1377 | 0.01 | 0.0019 | 13.77
1.5 | 0.215 | 0.01035 | 0.0011 | 20.7729
2 | 0.2968 | 0.01084 | -0.0004 | 27.3801
2.5 | 0.3782 | 0.01147 | -0.0023 | 32.973
3 | 0.4535 | 0.01233 | -0.0031 | 36.7802
3.5 | 0.5255 | 0.01351 | -0.0039 | 38.8971
4 | 0.6023 | 0.01461 | -0.0056 | 41.2252
4.5 | 0.6763 | 0.01618 | -0.0071 | 41.7985
5 | 0.7577 | 0.01773 | -0.0097 | 42.7355
5.5 | 0.8222 | 0.01909 | -0.0089 | 43.0697
6 | 0.8413 | 0.02052 | 0.0001 | 40.999
6.5 | 0.8658 | 0.02212 | 0.0086 | 39.141
7 | 0.8884 | 0.02402 | 0.0171 | 36.9858
7.5 | 0.9061 | 0.02657 | 0.0258 | 34.1024
8 | 0.8999 | 0.02866 | 0.0378 | 31.3992
8.5 | 0.8948 | 0.03128 | 0.0479 | 28.6061
9 | 0.8719 | 0.03565 | 0.0565 | 24.4572
9.5 | 0.8467 | 0.04117 | 0.0611 | 20.5659
10 | 0.8242 | 0.04776 | 0.0623 | 17.2571
10.5 | 0.78 | 0.05838 | 0.0576 | 13.3607
11 | 0.7275 | 0.07259 | 0.0484 | 10.022
11.5 | 0.6715 | 0.08975 | 0.0375 | 7.4819
12 | 0.6156 | 0.10955 | 0.0263 | 5.6194
12.5 | 0.5962 | 0.1228 | 0.02 | 4.855

## 25. Re 500k Mach 0.00 (1)
BIGFOIL.COM POLAR EXPORT
goe459
GOE 459 |  |  |  | Cl Max: | 1.199 | at alpha= | 12.5 | deg
JavaFoil+Calcfoil stall+Eppler ext transition |  |  |  | L/D Max: | 80.633 | at alpha= | 9.5 | deg
Re: | 500000 |  |  | Cd Min: | 0.0066 | at alpha= | 0 | deg
Mach: | 0 |  |  | Cl=0 at alpha= | 0 | deg
|  |  |  | @ Cl=0.1, Cd= | 0.0069467
|  |  |  | @ Cl=0.4, Cd= | 0.0080675
|  |  |  | @ Cl=0.6, Cd= | 0.011147
alpha (deg) | Cl | Cd | Cm | Cl/Cd
-17.5 | -1.045 | 0.14252 | 0.019 | -7.331
-17 | -1.062 | 0.13359 | 0.018 | -7.952
-16.5 | -1.078 | 0.12345 | 0.018 | -8.732
-16 | -1.092 | 0.11655 | 0.019 | -9.373
-15.5 | -1.103 | 0.10756 | 0.019 | -10.259
-15 | -1.113 | 0.09824 | 0.019 | -11.327
-14.5 | -1.112 | 0.09295 | 0.018 | -11.967
-14 | -1.11 | 0.08627 | 0.018 | -12.863
-13.5 | -1.11 | 0.07753 | 0.018 | -14.314
-13 | -1.119 | 0.06486 | 0.019 | -17.254
-12.5 | -1.199 | 0.03202 | 0.022 | -37.453
-12 | -1.18 | 0.02999 | 0.021 | -39.337
-11.5 | -1.191 | 0.02226 | 0.021 | -53.5
-11 | -1.169 | 0.02028 | 0.02 | -57.639
-10.5 | -1.142 | 0.01844 | 0.02 | -61.939
-10 | -1.11 | 0.01683 | 0.019 | -65.938
-9.5 | -1.067 | 0.01347 | 0.018 | -79.253
-9 | -1.019 | 0.01292 | 0.017 | -78.853
-8.5 | -0.969 | 0.01239 | 0.016 | -78.198
-8 | -0.918 | 0.01192 | 0.015 | -77.007
-7.5 | -0.864 | 0.01347 | 0.015 | -64.155
-7 | -0.811 | 0.01293 | 0.014 | -62.692
-6.5 | -0.756 | 0.01216 | 0.013 | -62.198
-6 | -0.701 | 0.0117 | 0.012 | -59.884
-5.5 | -0.644 | 0.01131 | 0.011 | -56.959
-5 | -0.587 | 0.01118 | 0.01 | -52.509
-4.5 | -0.53 | 0.01083 | 0.009 | -48.909
-4 | -0.472 | 0.01054 | 0.008 | -44.732
-3.5 | -0.413 | 0.00842 | 0.007 | -49.12
-3 | -0.355 | 0.00736 | 0.006 | -48.203
-2.5 | -0.296 | 0.00731 | 0.005 | -40.535
-2 | -0.237 | 0.00715 | 0.004 | -33.152
-1.5 | -0.178 | 0.00713 | 0.003 | -24.959
-1 | -0.119 | 0.00707 | 0.002 | -16.787
-0.5 | -0.059 | 0.00682 | 0.001 | -8.706
0 | 0 | 0.0066 | 0 | 0
0.5 | 0.06 | 0.00678 | -0.001 | 8.821
1 | 0.12 | 0.00703 | -0.002 | 17.006
1.5 | 0.179 | 0.00709 | -0.003 | 25.29
2 | 0.239 | 0.00711 | -0.004 | 33.594
2.5 | 0.298 | 0.00726 | -0.005 | 41.085
3 | 0.358 | 0.00732 | -0.006 | 48.863
3.5 | 0.417 | 0.00837 | -0.007 | 49.784
4 | 0.476 | 0.01049 | -0.008 | 45.325
4.5 | 0.534 | 0.01078 | -0.009 | 49.57
5 | 0.592 | 0.01113 | -0.01 | 53.231
5.5 | 0.65 | 0.01125 | -0.011 | 57.774
6 | 0.707 | 0.01163 | -0.012 | 60.758
6.5 | 0.763 | 0.01209 | -0.013 | 63.121
7 | 0.818 | 0.01286 | -0.014 | 63.643
7.5 | 0.872 | 0.01339 | -0.015 | 65.157
8 | 0.926 | 0.01183 | -0.015 | 78.21
8.5 | 0.977 | 0.0123 | -0.016 | 79.461
9 | 1.028 | 0.01282 | -0.017 | 80.184
9.5 | 1.077 | 0.01336 | -0.018 | 80.633
10 | 1.11 | 0.01683 | -0.019 | 65.938
10.5 | 1.142 | 0.01844 | -0.02 | 61.939
11 | 1.169 | 0.02028 | -0.02 | 57.639
11.5 | 1.191 | 0.02226 | -0.021 | 53.5
12 | 1.18 | 0.02999 | -0.021 | 39.337
12.5 | 1.199 | 0.03202 | -0.022 | 37.453
13 | 1.119 | 0.06486 | -0.019 | 17.254
13.5 | 1.11 | 0.07753 | -0.018 | 14.314
14 | 1.11 | 0.08627 | -0.018 | 12.863
14.5 | 1.112 | 0.09295 | -0.018 | 11.967
15 | 1.113 | 0.09824 | -0.019 | 11.327
15.5 | 1.103 | 0.10756 | -0.018 | 10.259
16 | 1.092 | 0.11655 | -0.018 | 9.373
16.5 | 1.078 | 0.12345 | -0.018 | 8.732
17 | 1.062 | 0.13359 | -0.018 | 7.952
17.5 | 1.045 | 0.14252 | -0.018 | 7.331

## 26. Re 500k Mach 0.00 (2)
BIGFOIL.COM POLAR EXPORT
goe459
GOE 459 |  |  |  | Cl Max: | 1.1925 | at alpha= | 15 | deg
XFOIL ncrit=9 |  |  |  | L/D Max: | 58.7441 | at alpha= | 7 | deg
Re: | 500000 |  |  | Cd Min: | 0.1401 | at alpha= | -19.5 | deg
Mach: | 0 |  |  | Cl=0 at alpha= | 0 | deg
|  |  |  | @ Cl=0.1, Cd= | 0.006587
|  |  |  | @ Cl=0.4, Cd= | 0.0085834
|  |  |  | @ Cl=0.6, Cd= | 0.011268
alpha (deg) | Cl | Cd | Cm | Cl/Cd
-19.5 | -0.9549 | 0.1401 | -0.0061 | -6.8158
-19 | -0.9981 | 0.12306 | -0.0153 | -8.1107
-18.5 | -1.0301 | 0.10913 | -0.0227 | -9.4392
-18 | -1.0635 | 0.09565 | -0.0295 | -11.1187
-17.5 | -1.0923 | 0.08334 | -0.0357 | -13.1066
-17 | -1.1184 | 0.07202 | -0.0412 | -15.529
-16.5 | -1.1392 | 0.06217 | -0.0456 | -18.324
-16 | -1.16 | 0.05321 | -0.0488 | -21.8004
-15.5 | -1.181 | 0.04503 | -0.0509 | -26.227
-15 | -1.1908 | 0.03887 | -0.0513 | -30.6355
-14.5 | -1.1912 | 0.03431 | -0.0502 | -34.7187
-14 | -1.1869 | 0.03069 | -0.0479 | -38.6738
-13.5 | -1.187 | 0.02728 | -0.0439 | -43.5117
-13 | -1.1778 | 0.0249 | -0.0394 | -47.3012
-12.5 | -1.1661 | 0.02297 | -0.0341 | -50.7662
-12 | -1.1471 | 0.02165 | -0.029 | -52.9838
-11.5 | -1.1199 | 0.02095 | -0.0246 | -53.4558
-11 | -1.0834 | 0.02097 | -0.0212 | -51.6643
-10.5 | -1.0686 | 0.02008 | -0.0143 | -53.2171
-10 | -1.0373 | 0.01967 | -0.01 | -52.7351
-9.5 | -1.0141 | 0.01852 | -0.0045 | -54.757
-9 | -0.9855 | 0.01777 | 0.0003 | -55.4586
-8.5 | -0.9545 | 0.01718 | 0.0048 | -55.5588
-8 | -0.9278 | 0.01632 | 0.0101 | -56.8505
-7.5 | -0.904 | 0.01537 | 0.0158 | -58.8159
-7 | -0.87 | 0.01482 | 0.0196 | -58.7045
-6.5 | -0.7957 | 0.01405 | 0.0151 | -56.6335
-6 | -0.726 | 0.01309 | 0.0116 | -55.4622
-5.5 | -0.6588 | 0.01233 | 0.0088 | -53.4307
-5 | -0.5952 | 0.01119 | 0.0065 | -53.1903
-4.5 | -0.5347 | 0.01032 | 0.0051 | -51.812
-4 | -0.464 | 0.00954 | 0.0016 | -48.6373
-3.5 | -0.4063 | 0.00866 | 0.001 | -46.9169
-3 | -0.343 | 0.00789 | -0.0007 | -43.4728
-2.5 | -0.2737 | 0.00736 | -0.0035 | -37.1875
-2 | -0.2081 | 0.00697 | -0.0053 | -29.8565
-1.5 | -0.1491 | 0.00672 | -0.0056 | -22.1875
-1 | -0.0973 | 0.00658 | -0.0042 | -14.7872
-0.5 | -0.0482 | 0.00649 | -0.0022 | -7.4268
0 | 0 | 0.00646 | 0 | 0
0.5 | 0.0481 | 0.00649 | 0.0022 | 7.4114
1 | 0.0974 | 0.00658 | 0.0042 | 14.8024
1.5 | 0.1492 | 0.00672 | 0.0056 | 22.2024
2 | 0.2081 | 0.00696 | 0.0053 | 29.8994
2.5 | 0.2737 | 0.00737 | 0.0035 | 37.137
3 | 0.343 | 0.00789 | 0.0007 | 43.4728
3.5 | 0.4063 | 0.00866 | -0.001 | 46.9169
4 | 0.4641 | 0.00953 | -0.0016 | 48.6988
4.5 | 0.5348 | 0.01031 | -0.0051 | 51.872
5 | 0.5952 | 0.01118 | -0.0065 | 53.2379
5.5 | 0.6587 | 0.01234 | -0.0088 | 53.3793
6 | 0.7262 | 0.01309 | -0.0117 | 55.4775
6.5 | 0.7958 | 0.01405 | -0.0151 | 56.6406
7 | 0.87 | 0.01481 | -0.0196 | 58.7441
7.5 | 0.9036 | 0.01539 | -0.0157 | 58.7135
8 | 0.9272 | 0.01635 | -0.01 | 56.7095
8.5 | 0.9547 | 0.01715 | -0.0049 | 55.6676
9 | 0.9852 | 0.01779 | -0.0003 | 55.3794
9.5 | 1.0139 | 0.01853 | 0.0045 | 54.7167
10 | 1.037 | 0.0197 | 0.01 | 52.6396
10.5 | 1.0683 | 0.02011 | 0.0143 | 53.1228
11 | 1.0839 | 0.02097 | 0.0212 | 51.6881
11.5 | 1.1195 | 0.02098 | 0.0247 | 53.3603
12 | 1.1474 | 0.02166 | 0.029 | 52.9732
12.5 | 1.1664 | 0.02298 | 0.0341 | 50.7572
13 | 1.1783 | 0.0249 | 0.0393 | 47.3213
13.5 | 1.1895 | 0.02716 | 0.0437 | 43.796
14 | 1.1889 | 0.03061 | 0.0477 | 38.8402
14.5 | 1.1924 | 0.03429 | 0.0501 | 34.774
15 | 1.1925 | 0.03882 | 0.0511 | 30.7187
15.5 | 1.1839 | 0.04486 | 0.0507 | 26.391
16 | 1.1648 | 0.05283 | 0.0486 | 22.0481
16.5 | 1.1452 | 0.0617 | 0.0453 | 18.5608
17 | 1.1217 | 0.07184 | 0.0409 | 15.6139
17.5 | 1.098 | 0.0828 | 0.0355 | 13.2609
18 | 1.0666 | 0.09559 | 0.0291 | 11.1581
18.5 | 1.0353 | 0.10876 | 0.0224 | 9.5191
19 | 0.999 | 0.12353 | 0.0146 | 8.0871
19.5 | 0.9586 | 0.13991 | 0.0058 | 6.8515

## 27. Re 500k Mach 0.10 (1)
BIGFOIL.COM POLAR EXPORT
goe459
GOE 459 |  |  |  | Cl Max: | 1.187 | at alpha= | 11.5 | deg
JavaFoil+Calcfoil stall+Eppler ext transition |  |  |  | L/D Max: | 80.576 | at alpha= | 9.5 | deg
Re: | 500000 |  |  | Cd Min: | 0.00657 | at alpha= | 0 | deg
Mach: | 0.1 |  |  | Cl=0 at alpha= | 0 | deg
|  |  |  | @ Cl=0.1, Cd= | 0.0069767
|  |  |  | @ Cl=0.4, Cd= | 0.0081258
|  |  |  | @ Cl=0.6, Cd= | 0.011233
alpha (deg) | Cl | Cd | Cm | Cl/Cd
-16.5 | -1.053 | 0.12838 | 0.018 | -8.2
-16 | -1.07 | 0.11979 | 0.018 | -8.931
-15.5 | -1.079 | 0.11291 | 0.017 | -9.559
-15 | -1.096 | 0.10165 | 0.018 | -10.781
-14.5 | -1.098 | 0.0956 | 0.018 | -11.49
-14 | -1.096 | 0.09002 | 0.017 | -12.174
-13.5 | -1.107 | 0.07737 | 0.018 | -14.313
-13 | -1.121 | 0.06306 | 0.019 | -17.778
-12.5 | -1.184 | 0.03544 | 0.021 | -33.394
-12 | -1.163 | 0.03388 | 0.021 | -34.315
-11.5 | -1.187 | 0.02312 | 0.021 | -51.356
-11 | -1.168 | 0.0208 | 0.02 | -56.12
-10.5 | -1.143 | 0.01874 | 0.02 | -61.016
-10 | -1.106 | 0.01734 | 0.019 | -63.797
-9.5 | -1.071 | 0.01353 | 0.018 | -79.181
-9 | -1.023 | 0.013 | 0.017 | -78.682
-8.5 | -0.973 | 0.0125 | 0.016 | -77.82
-8 | -0.921 | 0.01201 | 0.016 | -76.702
-7.5 | -0.868 | 0.01354 | 0.015 | -64.12
-7 | -0.815 | 0.01301 | 0.014 | -62.611
-6.5 | -0.76 | 0.01228 | 0.013 | -61.89
-6 | -0.704 | 0.01174 | 0.012 | -59.948
-5.5 | -0.647 | 0.01133 | 0.011 | -57.144
-5 | -0.59 | 0.01129 | 0.01 | -52.258
-4.5 | -0.532 | 0.01086 | 0.009 | -49.003
-4 | -0.474 | 0.01057 | 0.008 | -44.842
-3.5 | -0.416 | 0.00852 | 0.007 | -48.749
-3 | -0.357 | 0.00742 | 0.006 | -48.07
-2.5 | -0.298 | 0.0073 | 0.005 | -40.79
-2 | -0.238 | 0.00725 | 0.004 | -32.865
-1.5 | -0.179 | 0.00715 | 0.003 | -25.017
-1 | -0.119 | 0.00711 | 0.002 | -16.77
-0.5 | -0.06 | 0.0068 | 0.001 | -8.769
0 | 0 | 0.00657 | 0 | 0
0.5 | 0.06 | 0.00677 | -0.001 | 8.885
1 | 0.12 | 0.00708 | -0.002 | 16.992
1.5 | 0.18 | 0.00711 | -0.003 | 25.348
2 | 0.24 | 0.00721 | -0.004 | 33.307
2.5 | 0.3 | 0.00725 | -0.005 | 41.344
3 | 0.36 | 0.00738 | -0.006 | 48.736
3.5 | 0.419 | 0.00848 | -0.007 | 49.414
4 | 0.478 | 0.01052 | -0.008 | 45.436
4.5 | 0.537 | 0.01081 | -0.009 | 49.664
5 | 0.595 | 0.01123 | -0.01 | 52.984
5.5 | 0.653 | 0.01127 | -0.011 | 57.961
6 | 0.71 | 0.01168 | -0.012 | 60.821
6.5 | 0.766 | 0.0122 | -0.013 | 62.817
7 | 0.822 | 0.01293 | -0.014 | 63.558
7.5 | 0.876 | 0.01345 | -0.015 | 65.12
8 | 0.929 | 0.01193 | -0.016 | 77.912
8.5 | 0.981 | 0.01241 | -0.017 | 79.088
9 | 1.032 | 0.0129 | -0.017 | 80.007
9.5 | 1.081 | 0.01342 | -0.018 | 80.576
10 | 1.106 | 0.01734 | -0.019 | 63.797
10.5 | 1.143 | 0.01874 | -0.02 | 61.016
11 | 1.168 | 0.0208 | -0.02 | 56.12
11.5 | 1.187 | 0.02312 | -0.021 | 51.356
12 | 1.163 | 0.03388 | -0.02 | 34.315
12.5 | 1.184 | 0.03544 | -0.021 | 33.394
13 | 1.121 | 0.06306 | -0.019 | 17.778
13.5 | 1.107 | 0.07737 | -0.018 | 14.313
14 | 1.096 | 0.09002 | -0.017 | 12.174
14.5 | 1.098 | 0.0956 | -0.018 | 11.49
15 | 1.096 | 0.10165 | -0.018 | 10.781
15.5 | 1.079 | 0.11291 | -0.017 | 9.559
16 | 1.07 | 0.11979 | -0.018 | 8.931
16.5 | 1.053 | 0.12838 | -0.018 | 8.2

## 28. Re 500k Mach 0.10 (2)
BIGFOIL.COM POLAR EXPORT
goe459
GOE 459 |  |  |  | Cl Max: | 1.1807 | at alpha= | 13.5 | deg
XFOIL ncrit=9 |  |  |  | L/D Max: | 58.5332 | at alpha= | 7 | deg
Re: | 500000 |  |  | Cd Min: | 0.15537 | at alpha= | -19.5 | deg
Mach: | 0.1 |  |  | Cl=0 at alpha= | 0 | deg
|  |  |  | @ Cl=0.1, Cd= | 0.0066054
|  |  |  | @ Cl=0.4, Cd= | 0.0086242
|  |  |  | @ Cl=0.6, Cd= | 0.011316
alpha (deg) | Cl | Cd | Cm | Cl/Cd
-19.5 | -0.8955 | 0.15537 | 0.0019 | -5.7637
-19 | -0.9572 | 0.13315 | -0.0104 | -7.1889
-18.5 | -0.9932 | 0.11792 | -0.0186 | -8.4227
-18 | -1.0294 | 0.10353 | -0.026 | -9.943
-17.5 | -1.0607 | 0.09049 | -0.0327 | -11.7217
-17 | -1.0896 | 0.07833 | -0.0388 | -13.9104
-16.5 | -1.1144 | 0.06743 | -0.044 | -16.5268
-16 | -1.1364 | 0.05786 | -0.0479 | -19.6405
-15.5 | -1.1616 | 0.0487 | -0.051 | -23.8522
-15 | -1.1756 | 0.04163 | -0.0522 | -28.2393
-14.5 | -1.1791 | 0.03642 | -0.0518 | -32.3751
-14 | -1.1778 | 0.03225 | -0.05 | -36.5209
-13.5 | -1.1775 | 0.02859 | -0.0466 | -41.1857
-13 | -1.1726 | 0.02576 | -0.0421 | -45.5202
-12 | -1.1441 | 0.02216 | -0.0318 | -51.6291
-11.5 | -1.1174 | 0.02132 | -0.0273 | -52.4109
-11 | -1.0868 | 0.02097 | -0.023 | -51.8264
-10.5 | -1.0688 | 0.02024 | -0.0164 | -52.8063
-10 | -1.0398 | 0.0198 | -0.0116 | -52.5152
-9.5 | -1.0151 | 0.0188 | -0.0061 | -53.9947
-9 | -0.9877 | 0.01797 | -0.0011 | -54.9638
-8.5 | -0.9571 | 0.01735 | 0.0036 | -55.1643
-8 | -0.9291 | 0.01658 | 0.0088 | -56.0374
-7.5 | -0.9068 | 0.01552 | 0.0149 | -58.4278
-7 | -0.8738 | 0.01494 | 0.019 | -58.4873
-6.5 | -0.7986 | 0.01419 | 0.0145 | -56.2791
-6 | -0.7288 | 0.01318 | 0.0111 | -55.2959
-5.5 | -0.6612 | 0.01241 | 0.0083 | -53.2796
-5 | -0.5969 | 0.01127 | 0.006 | -52.9636
-4.5 | -0.5362 | 0.01038 | 0.0046 | -51.657
-4 | -0.4649 | 0.00958 | 0.0011 | -48.5282
-3.5 | -0.4068 | 0.0087 | 0.0005 | -46.7586
-3 | -0.3434 | 0.00792 | -0.0011 | -43.3586
-2.5 | -0.2745 | 0.00739 | -0.0037 | -37.1448
-2 | -0.2078 | 0.00698 | -0.0057 | -29.7708
-1.5 | -0.1498 | 0.00674 | -0.0057 | -22.2255
-1 | -0.0979 | 0.0066 | -0.0042 | -14.8333
-0.5 | -0.0485 | 0.00652 | -0.0022 | -7.4387
0 | 0 | 0.00648 | 0 | 0
0.5 | 0.0485 | 0.00652 | 0.0022 | 7.4387
1 | 0.098 | 0.0066 | 0.0042 | 14.8485
1.5 | 0.1498 | 0.00674 | 0.0057 | 22.2255
2 | 0.2078 | 0.00698 | 0.0057 | 29.7708
2.5 | 0.2745 | 0.00739 | 0.0037 | 37.1448
3 | 0.3434 | 0.00791 | 0.0011 | 43.4134
3.5 | 0.4068 | 0.00871 | -0.0005 | 46.7049
4 | 0.465 | 0.00957 | -0.0011 | 48.5893
4.5 | 0.5362 | 0.01038 | -0.0046 | 51.657
5 | 0.5969 | 0.01126 | -0.006 | 53.0107
5.5 | 0.6611 | 0.01242 | -0.0083 | 53.2287
6 | 0.729 | 0.01317 | -0.0111 | 55.3531
6.5 | 0.7987 | 0.01419 | -0.0145 | 56.2861
7 | 0.8739 | 0.01493 | -0.019 | 58.5332
7.5 | 0.9064 | 0.01554 | -0.0148 | 58.3269
8 | 0.9283 | 0.01662 | -0.0087 | 55.8544
8.5 | 0.9573 | 0.01732 | -0.0037 | 55.2714
9 | 0.9874 | 0.01799 | 0.0011 | 54.886
9.5 | 1.0148 | 0.01882 | 0.0062 | 53.9214
10 | 1.0396 | 0.01983 | 0.0116 | 52.4256
10.5 | 1.0686 | 0.02027 | 0.0165 | 52.7183
11 | 1.0874 | 0.02095 | 0.0229 | 51.9045
11.5 | 1.1161 | 0.02139 | 0.0275 | 52.1786
12 | 1.1445 | 0.02216 | 0.0318 | 51.6471
13 | 1.1732 | 0.02576 | 0.042 | 45.5435
13.5 | 1.1807 | 0.02842 | 0.0463 | 41.5447
14 | 1.1797 | 0.03217 | 0.0498 | 36.6708
14.5 | 1.1806 | 0.03638 | 0.0516 | 32.4519
15 | 1.1772 | 0.04161 | 0.052 | 28.2913
15.5 | 1.1637 | 0.04862 | 0.0507 | 23.9346
16 | 1.1414 | 0.05744 | 0.0478 | 19.8712
16.5 | 1.1199 | 0.06705 | 0.0437 | 16.7025
17 | 1.0929 | 0.07817 | 0.0385 | 13.9811
17.5 | 1.0664 | 0.08995 | 0.0326 | 11.8555
18 | 1.0322 | 0.10355 | 0.0256 | 9.9681
18.5 | 0.9987 | 0.11745 | 0.0184 | 8.5032

## 29. Re 500k Mach 0.25 (1)
BIGFOIL.COM POLAR EXPORT
goe459
GOE 459 |  |  |  | Cl Max: | 1.155 | at alpha= | 11 | deg
JavaFoil+Calcfoil stall+Eppler ext transition |  |  |  | L/D Max: | 78.019 | at alpha= | 9 | deg
Re: | 500000 |  |  | Cd Min: | 0.00671 | at alpha= | 0 | deg
Mach: | 0.25 |  |  | Cl=0 at alpha= | 0 | deg
|  |  |  | @ Cl=0.1, Cd= | 0.0070652
|  |  |  | @ Cl=0.4, Cd= | 0.0084674
|  |  |  | @ Cl=0.6, Cd= | 0.01114
alpha (deg) | Cl | Cd | Cm | Cl/Cd
-16 | -0.893 | 0.14206 | 0.017 | -6.288
-15.5 | -0.934 | 0.13005 | 0.016 | -7.184
-15 | -0.969 | 0.12021 | 0.016 | -8.063
-14.5 | -0.999 | 0.10878 | 0.016 | -9.181
-14 | -1.02 | 0.10108 | 0.016 | -10.094
-13.5 | -1.034 | 0.09514 | 0.016 | -10.867
-13 | -1.043 | 0.08698 | 0.016 | -11.986
-12.5 | -1.054 | 0.07639 | 0.017 | -13.797
-12 | -1.08 | 0.05799 | 0.018 | -18.624
-11.5 | -1.139 | 0.0335 | 0.02 | -34.009
-11 | -1.155 | 0.02477 | 0.021 | -46.614
-10.5 | -1.144 | 0.0211 | 0.02 | -54.228
-10 | -1.113 | 0.01903 | 0.019 | -58.5
-9.5 | -1.078 | 0.01733 | 0.019 | -62.223
-9 | -1.042 | 0.01359 | 0.018 | -76.704
-8.5 | -0.993 | 0.01294 | 0.017 | -76.707
-8 | -0.942 | 0.01236 | 0.016 | -76.182
-7.5 | -0.888 | 0.01385 | 0.015 | -64.155
-7 | -0.834 | 0.01321 | 0.014 | -63.124
-6.5 | -0.779 | 0.01265 | 0.013 | -61.563
-6 | -0.722 | 0.01211 | 0.012 | -59.605
-5.5 | -0.664 | 0.01164 | 0.011 | -57.079
-5 | -0.606 | 0.01122 | 0.01 | -53.989
-4.5 | -0.546 | 0.0111 | 0.009 | -49.215
-4 | -0.487 | 0.01081 | 0.008 | -45.04
-3.5 | -0.427 | 0.00866 | 0.007 | -49.29
-3 | -0.366 | 0.00837 | 0.006 | -43.79
-2.5 | -0.306 | 0.00742 | 0.005 | -41.2
-2 | -0.245 | 0.0073 | 0.004 | -33.525
-1.5 | -0.184 | 0.00724 | 0.003 | -25.386
-1 | -0.123 | 0.00713 | 0.002 | -17.18
-0.5 | -0.061 | 0.00705 | 0.001 | -8.701
0 | 0 | 0.00671 | 0 | 0
0.5 | 0.062 | 0.00701 | -0.001 | 8.818
1 | 0.124 | 0.0071 | -0.002 | 17.411
1.5 | 0.185 | 0.0072 | -0.003 | 25.73
2 | 0.247 | 0.00726 | -0.004 | 33.984
2.5 | 0.308 | 0.00738 | -0.005 | 41.771
3 | 0.369 | 0.00832 | -0.006 | 44.387
3.5 | 0.43 | 0.00861 | -0.007 | 49.971
4 | 0.491 | 0.01075 | -0.008 | 45.648
4.5 | 0.551 | 0.01105 | -0.009 | 49.891
5 | 0.611 | 0.01116 | -0.01 | 54.76
5.5 | 0.67 | 0.01157 | -0.011 | 57.907
6 | 0.729 | 0.01204 | -0.012 | 60.484
6.5 | 0.786 | 0.01257 | -0.013 | 62.496
7 | 0.842 | 0.01313 | -0.014 | 64.109
7.5 | 0.897 | 0.01376 | -0.015 | 65.182
8 | 0.95 | 0.01228 | -0.016 | 77.399
8.5 | 1.002 | 0.01285 | -0.017 | 77.986
9 | 1.052 | 0.01348 | -0.018 | 78.019
9.5 | 1.078 | 0.01733 | -0.018 | 62.223
10 | 1.113 | 0.01903 | -0.019 | 58.5
10.5 | 1.144 | 0.0211 | -0.02 | 54.228
11 | 1.155 | 0.02477 | -0.02 | 46.614
11.5 | 1.139 | 0.0335 | -0.02 | 34.009
12 | 1.08 | 0.05799 | -0.018 | 18.624
12.5 | 1.054 | 0.07639 | -0.016 | 13.797
13 | 1.043 | 0.08698 | -0.016 | 11.986
13.5 | 1.034 | 0.09514 | -0.016 | 10.867
14 | 1.02 | 0.10108 | -0.016 | 10.094
14.5 | 0.999 | 0.10878 | -0.016 | 9.181
15 | 0.969 | 0.12021 | -0.016 | 8.063
15.5 | 0.934 | 0.13005 | -0.016 | 7.184
16 | 0.893 | 0.14206 | -0.017 | 6.288

## 30. Re 500k Mach 0.25 (2)
BIGFOIL.COM POLAR EXPORT
goe459
GOE 459 |  |  |  | Cl Max: | 1.1322 | at alpha= | 13 | deg
XFOIL ncrit=9 |  |  |  | L/D Max: | 57.0089 | at alpha= | 7 | deg
Re: | 500000 |  |  | Cd Min: | 0.2318 | at alpha= | -20 | deg
Mach: | 0.25 |  |  | Cl=0 at alpha= | 0 | deg
|  |  |  | @ Cl=0.1, Cd= | 0.0067336
|  |  |  | @ Cl=0.4, Cd= | 0.0088405
|  |  |  | @ Cl=0.6, Cd= | 0.011663
alpha (deg) | Cl | Cd | Cm | Cl/Cd
-20 | -0.7238 | 0.2318 | 0.0346 | -3.1225
-19.5 | -0.7182 | 0.22144 | 0.0274 | -3.2433
-19 | -0.7013 | 0.21486 | 0.0253 | -3.264
-18.5 | -0.7011 | 0.20067 | 0.0193 | -3.4938
-18 | -0.6858 | 0.19484 | 0.0168 | -3.5198
-17 | -0.9203 | 0.1169 | -0.0209 | -7.8725
-16.5 | -0.967 | 0.10058 | -0.0296 | -9.6142
-16 | -1.0076 | 0.08618 | -0.0371 | -11.6918
-15.5 | -1.0389 | 0.07366 | -0.0437 | -14.104
-15 | -1.07 | 0.06199 | -0.0495 | -17.2608
-14.5 | -1.0933 | 0.05231 | -0.0535 | -20.9004
-14 | -1.1099 | 0.04431 | -0.0558 | -25.0485
-13.5 | -1.1199 | 0.03791 | -0.056 | -29.541
-13 | -1.1292 | 0.03248 | -0.0541 | -34.766
-12.5 | -1.1299 | 0.02854 | -0.0506 | -39.59
-12 | -1.1224 | 0.0257 | -0.0458 | -43.6732
-11.5 | -1.1093 | 0.0236 | -0.0404 | -47.0042
-11 | -1.0871 | 0.02227 | -0.035 | -48.8145
-10.5 | -1.0582 | 0.0216 | -0.0299 | -48.9907
-10 | -1.0387 | 0.02078 | -0.023 | -49.9856
-9.5 | -1.0156 | 0.02049 | -0.0162 | -49.5656
-9 | -0.9957 | 0.01916 | -0.0094 | -51.9676
-8.5 | -0.9687 | 0.01836 | -0.0034 | -52.7614
-8 | -0.9393 | 0.0177 | 0.0022 | -53.0678
-7.5 | -0.9197 | 0.01643 | 0.0093 | -55.9769
-7 | -0.8941 | 0.01568 | 0.0154 | -57.0217
-6.5 | -0.8155 | 0.01488 | 0.0111 | -54.8051
-6 | -0.7442 | 0.01366 | 0.0081 | -54.4802
-5.5 | -0.6745 | 0.01283 | 0.0056 | -52.5721
-5 | -0.6055 | 0.01177 | 0.0031 | -51.4444
-4 | -0.4757 | 0.00984 | -0.0003 | -48.3435
-3.5 | -0.4085 | 0.00896 | -0.0023 | -45.5915
-3 | -0.3445 | 0.00806 | -0.0036 | -42.7419
-2.5 | -0.2749 | 0.00751 | -0.0059 | -36.6045
-2 | -0.2061 | 0.0071 | -0.0078 | -29.0282
-1.5 | -0.1497 | 0.00687 | -0.007 | -21.7904
-1 | -0.0986 | 0.00673 | -0.0049 | -14.6508
-0.5 | -0.0488 | 0.00666 | -0.0026 | -7.3273
0 | 0 | 0.00662 | 0 | 0
0.5 | 0.0488 | 0.00666 | 0.0026 | 7.3273
1 | 0.0987 | 0.00673 | 0.0049 | 14.6657
1.5 | 0.1496 | 0.00687 | 0.007 | 21.7758
2 | 0.2063 | 0.0071 | 0.0078 | 29.0563
2.5 | 0.2749 | 0.00751 | 0.0059 | 36.6045
3 | 0.3445 | 0.00806 | 0.0036 | 42.7419
3.5 | 0.4085 | 0.00896 | 0.0023 | 45.5915
4 | 0.4757 | 0.00983 | 0.0003 | 48.3927
4.5 | 0.5442 | 0.0107 | -0.0021 | 50.8598
5 | 0.6056 | 0.01176 | -0.0031 | 51.4966
5.5 | 0.6746 | 0.01283 | -0.0056 | 52.5799
6 | 0.7444 | 0.01366 | -0.0081 | 54.4949
6.5 | 0.8156 | 0.01488 | -0.0111 | 54.8118
7 | 0.8939 | 0.01568 | -0.0154 | 57.0089
7.5 | 0.9193 | 0.01645 | -0.0092 | 55.8845
8 | 0.9396 | 0.01766 | -0.0022 | 53.205
8.5 | 0.9689 | 0.01834 | 0.0034 | 52.8299
9 | 0.9955 | 0.01918 | 0.0094 | 51.903
9.5 | 1.0154 | 0.02051 | 0.0162 | 49.5076
10 | 1.0388 | 0.0208 | 0.023 | 49.9423
10.5 | 1.0578 | 0.02164 | 0.0299 | 48.8817
11 | 1.0867 | 0.02231 | 0.035 | 48.7091
11.5 | 1.1089 | 0.02364 | 0.0404 | 46.9078
12 | 1.1232 | 0.02568 | 0.0457 | 43.7383
12.5 | 1.1299 | 0.02859 | 0.0506 | 39.5208
13 | 1.1322 | 0.03231 | 0.054 | 35.0418
13.5 | 1.1232 | 0.0377 | 0.0558 | 29.7931
14 | 1.1117 | 0.04425 | 0.0556 | 25.1232
14.5 | 1.095 | 0.05227 | 0.0534 | 20.9489
15 | 1.0718 | 0.06199 | 0.0492 | 17.2899
15.5 | 1.0449 | 0.07314 | 0.0435 | 14.2863
16 | 1.0108 | 0.086 | 0.0369 | 11.7535
16.5 | 0.9742 | 0.09979 | 0.0296 | 9.7625
17 | 0.9232 | 0.1168 | 0.0206 | 7.9041
17.5 | 0.8624 | 0.13727 | 0.0094 | 6.2825
18 | 0.6858 | 0.19589 | -0.0175 | 3.5009

## 31. Re 500k Mach 0.50 (1)
BIGFOIL.COM POLAR EXPORT
goe459
GOE 459 |  |  |  | Cl Max: | 1.093 | at alpha= | 20 | deg
JavaFoil+Calcfoil stall+Eppler ext transition |  |  |  | L/D Max: | 59.392 | at alpha= | 6.5 | deg
Re: | 500000 |  |  | Cd Min: | 0.00747 | at alpha= | 1 | deg
Mach: | 0.5 |  |  | Cl=0 at alpha= | 0 | deg
|  |  |  | @ Cl=0.1, Cd= | 0.0074755
|  |  |  | @ Cl=0.4, Cd= | 0.00904
|  |  |  | @ Cl=0.6, Cd= | 0.011804
alpha (deg) | Cl | Cd | Cm | Cl/Cd
-20 | -1.093 | 0.21629 | 0.026 | -5.052
-19.5 | -1.065 | 0.21998 | 0.025 | -4.84
-19 | -1.036 | 0.21491 | 0.023 | -4.82
-18.5 | -1.01 | 0.19828 | 0.023 | -5.092
-18 | -0.982 | 0.20772 | 0.022 | -4.73
-17.5 | -0.956 | 0.20105 | 0.021 | -4.756
-17 | -0.93 | 0.19764 | 0.021 | -4.705
-16.5 | -0.903 | 0.19151 | 0.02 | -4.717
-16 | -0.877 | 0.16987 | 0.019 | -5.16
-15.5 | -0.848 | 0.16441 | 0.018 | -5.156
-15 | -0.821 | 0.15866 | 0.017 | -5.172
-14.5 | -0.793 | 0.1516 | 0.016 | -5.234
-14 | -0.767 | 0.14614 | 0.016 | -5.248
-13.5 | -0.74 | 0.14137 | 0.015 | -5.236
-13 | -0.713 | 0.13598 | 0.015 | -5.245
-12.5 | -0.686 | 0.12974 | 0.014 | -5.29
-12 | -0.659 | 0.14162 | 0.013 | -4.653
-11.5 | -0.632 | 0.13344 | 0.013 | -4.736
-11 | -0.603 | 0.12703 | 0.011 | -4.75
-10.5 | -0.576 | 0.11899 | 0.01 | -4.842
-10 | -0.811 | 0.07899 | 0.011 | -10.262
-9.5 | -0.863 | 0.06868 | 0.012 | -12.563
-9 | -0.878 | 0.05871 | 0.013 | -14.96
-8.5 | -0.983 | 0.02447 | 0.018 | -40.191
-8 | -0.982 | 0.01929 | 0.017 | -50.913
-7.5 | -0.949 | 0.01741 | 0.017 | -54.526
-7 | -0.911 | 0.01296 | 0.016 | -70.28
-6.5 | -0.855 | 0.01463 | 0.015 | -58.466
-6 | -0.797 | 0.01387 | 0.013 | -57.455
-5.5 | -0.736 | 0.01311 | 0.012 | -56.135
-5 | -0.672 | 0.01245 | 0.011 | -54.02
-4.5 | -0.608 | 0.01187 | 0.01 | -51.185
-4 | -0.542 | 0.01184 | 0.009 | -45.789
-3.5 | -0.476 | 0.01142 | 0.008 | -41.633
-3 | -0.409 | 0.00916 | 0.007 | -44.631
-2.5 | -0.341 | 0.00881 | 0.006 | -38.716
-2 | -0.273 | 0.00772 | 0.005 | -35.408
-1.5 | -0.205 | 0.00761 | 0.003 | -26.971
-1 | -0.137 | 0.00751 | 0.002 | -18.229
-0.5 | -0.068 | 0.00752 | 0.001 | -9.106
0 | 0 | 0.0078 | 0 | 0
0.5 | 0.069 | 0.00748 | -0.001 | 9.235
1 | 0.138 | 0.00747 | -0.002 | 18.49
1.5 | 0.207 | 0.00757 | -0.003 | 27.36
2 | 0.276 | 0.00767 | -0.005 | 35.927
2.5 | 0.344 | 0.00876 | -0.006 | 39.269
3 | 0.412 | 0.0091 | -0.007 | 45.275
3.5 | 0.48 | 0.01137 | -0.008 | 42.217
4 | 0.547 | 0.01178 | -0.009 | 46.44
4.5 | 0.613 | 0.01181 | -0.01 | 51.936
5 | 0.679 | 0.01238 | -0.011 | 54.827
5.5 | 0.743 | 0.01303 | -0.012 | 56.987
6 | 0.805 | 0.01379 | -0.013 | 58.344
6.5 | 0.864 | 0.01454 | -0.015 | 59.392
7 | 0.919 | 0.01554 | -0.016 | 59.154
7.5 | 0.95 | 0.01698 | -0.016 | 55.924
8 | 0.983 | 0.01878 | -0.017 | 52.356
8.5 | 0.983 | 0.02447 | -0.018 | 40.191
9 | 0.878 | 0.05871 | -0.013 | 14.96
9.5 | 0.863 | 0.06868 | -0.011 | 12.563
10 | 0.811 | 0.07899 | -0.011 | 10.262
10.5 | 0.576 | 0.12277 | -0.01 | 4.692
11 | 0.603 | 0.12473 | -0.011 | 4.837
11.5 | 0.632 | 0.12435 | -0.013 | 5.086
12 | 0.659 | 0.14162 | -0.013 | 4.653
12.5 | 0.686 | 0.12974 | -0.014 | 5.29
13 | 0.713 | 0.14932 | -0.014 | 4.774
13.5 | 0.74 | 0.15134 | -0.015 | 4.887
14 | 0.767 | 0.14584 | -0.016 | 5.259
14.5 | 0.793 | 0.15131 | -0.016 | 5.244
15 | 0.821 | 0.15837 | -0.017 | 5.181
15.5 | 0.848 | 0.16411 | -0.018 | 5.166
16 | 0.877 | 0.16842 | -0.019 | 5.205
16.5 | 0.904 | 0.17525 | -0.02 | 5.159
17 | 0.93 | 0.19884 | -0.02 | 4.677
17.5 | 0.956 | 0.19887 | -0.021 | 4.808
18 | 0.983 | 0.19157 | -0.022 | 5.131
18.5 | 1.01 | 0.19945 | -0.022 | 5.062
19 | 1.036 | 0.20673 | -0.023 | 5.013
19.5 | 1.065 | 0.21884 | -0.024 | 4.867
20 | 1.093 | 0.21666 | -0.025 | 5.043

## 32. Re 500k Mach 0.50 (2)
BIGFOIL.COM POLAR EXPORT
goe459
GOE 459 |  |  |  | Cl Max: | 0.9382 | at alpha= | 9 | deg
XFOIL ncrit=9 |  |  |  | L/D Max: | 49.6177 | at alpha= | 5.5 | deg
Re: | 500000 |  |  | Cd Min: | 0.14181 | at alpha= | 14 | deg
Mach: | 0.5 |  |  | Cl=0 at alpha= | 0.0009542 | deg
|  |  |  | @ Cl=0.1, Cd= | 0.0072961
|  |  |  | @ Cl=0.4, Cd= | 0.0096045
|  |  |  | @ Cl=0.6, Cd= | 0.012628
alpha (deg) | Cl | Cd | Cm | Cl/Cd
-14 | -0.635 | 0.14165 | -0.0109 | -4.4829
-13.5 | -0.6649 | 0.12541 | -0.0188 | -5.3018
-13 | -0.6765 | 0.1144 | -0.024 | -5.9135
-12.5 | -0.7154 | 0.09922 | -0.0317 | -7.2102
-12 | -0.7736 | 0.08217 | -0.0415 | -9.4146
-11.5 | -0.8215 | 0.0675 | -0.0504 | -12.1704
-11 | -0.8631 | 0.05472 | -0.058 | -15.773
-10.5 | -0.9013 | 0.04389 | -0.0628 | -20.5354
-10 | -0.9217 | 0.03643 | -0.0632 | -25.3006
-9.5 | -0.936 | 0.03064 | -0.0598 | -30.5483
-9 | -0.9388 | 0.02685 | -0.0535 | -34.9646
-8.5 | -0.935 | 0.02415 | -0.0453 | -38.7164
-8 | -0.9268 | 0.02227 | -0.0357 | -41.6165
-7.5 | -0.9194 | 0.02078 | -0.0247 | -44.2445
-7 | -0.9227 | 0.01948 | -0.0119 | -47.3665
-6.5 | -0.8827 | 0.01814 | -0.0061 | -48.6604
-6 | -0.801 | 0.01634 | -0.0079 | -49.0208
-5.5 | -0.7269 | 0.01464 | -0.0086 | -49.6516
-4.5 | -0.5718 | 0.01218 | -0.0111 | -46.9458
-4 | -0.5012 | 0.01088 | -0.0114 | -46.0662
-3.5 | -0.4234 | 0.00988 | -0.0133 | -42.8543
-3 | -0.3426 | 0.00893 | -0.0159 | -38.3651
-2.5 | -0.2748 | 0.00807 | -0.0158 | -34.052
-2 | -0.2124 | 0.0077 | -0.0142 | -27.5844
-1.5 | -0.1578 | 0.00745 | -0.011 | -21.1812
-1 | -0.1048 | 0.00731 | -0.0074 | -14.3365
-0.5 | -0.0522 | 0.00726 | -0.0037 | -7.1901
0 | -0.0001 | 0.00724 | 0 | -0.013812
0.5 | 0.0523 | 0.00726 | 0.0037 | 7.2039
1 | 0.1051 | 0.0073 | 0.0073 | 14.3973
1.5 | 0.1578 | 0.00745 | 0.011 | 21.1812
2 | 0.2125 | 0.0077 | 0.0142 | 27.5974
2.5 | 0.2748 | 0.00807 | 0.0158 | 34.052
3 | 0.3427 | 0.00893 | 0.0159 | 38.3763
3.5 | 0.4234 | 0.00988 | 0.0133 | 42.8543
4 | 0.5015 | 0.01087 | 0.0114 | 46.1362
4.5 | 0.5719 | 0.01218 | 0.0111 | 46.954
5.5 | 0.7269 | 0.01465 | 0.0086 | 49.6177
6 | 0.8012 | 0.01635 | 0.0078 | 49.0031
6.5 | 0.8831 | 0.01813 | 0.0061 | 48.7093
7 | 0.9224 | 0.01949 | 0.0119 | 47.3268
7.5 | 0.9205 | 0.02076 | 0.0246 | 44.3401
8 | 0.9268 | 0.02229 | 0.0357 | 41.5792
8.5 | 0.9352 | 0.02412 | 0.0453 | 38.7728
9 | 0.9382 | 0.02693 | 0.0536 | 34.8385
9.5 | 0.9365 | 0.03062 | 0.0598 | 30.5846
10 | 0.9214 | 0.0365 | 0.0631 | 25.2438
10.5 | 0.9025 | 0.04383 | 0.0627 | 20.5909
11 | 0.8634 | 0.0548 | 0.0578 | 15.7555
11.5 | 0.8235 | 0.0674 | 0.0503 | 12.2181
12 | 0.7746 | 0.08226 | 0.0413 | 9.4165
12.5 | 0.7175 | 0.09915 | 0.0316 | 7.2365
13 | 0.6647 | 0.11684 | 0.0224 | 5.689
13.5 | 0.6699 | 0.12472 | 0.019 | 5.3712
14 | 0.636 | 0.14181 | 0.0106 | 4.4849

## 33. Re 750k Mach 0.00 (1)
BIGFOIL.COM POLAR EXPORT
goe459
GOE 459 |  |  |  | Cl Max: | 1.232 | at alpha= | 12.5 | deg
JavaFoil+Calcfoil stall+Eppler ext transition |  |  |  | L/D Max: | 88.471 | at alpha= | 10 | deg
Re: | 750000 |  |  | Cd Min: | 0.00612 | at alpha= | 0 | deg
Mach: | 0 |  |  | Cl=0 at alpha= | 0 | deg
|  |  |  | @ Cl=0.1, Cd= | 0.0062433
|  |  |  | @ Cl=0.4, Cd= | 0.0072805
|  |  |  | @ Cl=0.6, Cd= | 0.01025
alpha (deg) | Cl | Cd | Cm | Cl/Cd
-17.5 | -1.049 | 0.13557 | 0.019 | -7.735
-17 | -1.069 | 0.12607 | 0.02 | -8.478
-16.5 | -1.09 | 0.11376 | 0.02 | -9.577
-16 | -1.105 | 0.10458 | 0.02 | -10.565
-15.5 | -1.116 | 0.09604 | 0.02 | -11.621
-15 | -1.13 | 0.08588 | 0.02 | -13.163
-14.5 | -1.13 | 0.08144 | 0.02 | -13.876
-14 | -1.147 | 0.06721 | 0.021 | -17.064
-13.5 | -1.181 | 0.04791 | 0.022 | -24.651
-13 | -1.208 | 0.03451 | 0.022 | -35.001
-12.5 | -1.232 | 0.02427 | 0.023 | -50.763
-12 | -1.217 | 0.0222 | 0.022 | -54.822
-11.5 | -1.207 | 0.01899 | 0.021 | -63.571
-11 | -1.183 | 0.01729 | 0.021 | -68.444
-10.5 | -1.155 | 0.01631 | 0.02 | -70.845
-10 | -1.114 | 0.01283 | 0.019 | -86.88
-9.5 | -1.068 | 0.01229 | 0.018 | -86.879
-9 | -1.019 | 0.01177 | 0.017 | -86.612
-8.5 | -0.969 | 0.01131 | 0.016 | -85.655
-8 | -0.918 | 0.01085 | 0.015 | -84.617
-7.5 | -0.865 | 0.01051 | 0.015 | -82.301
-7 | -0.811 | 0.01185 | 0.014 | -68.447
-6.5 | -0.756 | 0.01112 | 0.013 | -68.035
-6 | -0.701 | 0.01073 | 0.012 | -65.341
-5.5 | -0.644 | 0.01037 | 0.011 | -62.148
-5 | -0.587 | 0.01029 | 0.01 | -57.056
-4.5 | -0.53 | 0.00991 | 0.009 | -53.446
-4 | -0.472 | 0.00964 | 0.008 | -48.947
-3.5 | -0.414 | 0.0076 | 0.007 | -54.405
-3 | -0.355 | 0.00663 | 0.006 | -53.564
-2.5 | -0.296 | 0.00656 | 0.005 | -45.159
-2 | -0.237 | 0.00646 | 0.004 | -36.737
-1.5 | -0.178 | 0.00642 | 0.003 | -27.734
-1 | -0.119 | 0.00631 | 0.002 | -18.818
-0.5 | -0.059 | 0.00623 | 0.001 | -9.532
0 | 0 | 0.00612 | 0 | 0
0.5 | 0.06 | 0.00619 | -0.001 | 9.659
1 | 0.12 | 0.00627 | -0.002 | 19.07
1.5 | 0.179 | 0.00638 | -0.003 | 28.108
2 | 0.239 | 0.00642 | -0.004 | 37.238
2.5 | 0.298 | 0.00652 | -0.005 | 45.782
3 | 0.358 | 0.00659 | -0.006 | 54.316
3.5 | 0.417 | 0.00756 | -0.007 | 55.151
4 | 0.476 | 0.00959 | -0.008 | 49.601
4.5 | 0.534 | 0.00986 | -0.009 | 54.174
5 | 0.592 | 0.01024 | -0.01 | 57.856
5.5 | 0.65 | 0.01031 | -0.011 | 63.045
6 | 0.707 | 0.01066 | -0.012 | 66.303
6.5 | 0.763 | 0.01105 | -0.013 | 69.057
7 | 0.818 | 0.01177 | -0.014 | 69.497
7.5 | 0.872 | 0.01044 | -0.015 | 83.576
8 | 0.926 | 0.01077 | -0.015 | 85.96
8.5 | 0.977 | 0.01123 | -0.016 | 87.06
9 | 1.028 | 0.01167 | -0.017 | 88.082
9.5 | 1.077 | 0.01219 | -0.018 | 88.401
10 | 1.125 | 0.01271 | -0.019 | 88.471
10.5 | 1.155 | 0.01631 | -0.02 | 70.845
11 | 1.183 | 0.01729 | -0.021 | 68.444
11.5 | 1.207 | 0.01899 | -0.021 | 63.571
12 | 1.217 | 0.0222 | -0.022 | 54.822
12.5 | 1.232 | 0.02427 | -0.022 | 50.763
13 | 1.208 | 0.03451 | -0.022 | 35.001
13.5 | 1.181 | 0.04791 | -0.022 | 24.651
14 | 1.147 | 0.06721 | -0.02 | 17.064
14.5 | 1.13 | 0.08144 | -0.02 | 13.876
15 | 1.13 | 0.08588 | -0.02 | 13.163
15.5 | 1.116 | 0.09604 | -0.02 | 11.621
16 | 1.105 | 0.10458 | -0.02 | 10.565
16.5 | 1.09 | 0.11376 | -0.02 | 9.577
17 | 1.069 | 0.12607 | -0.019 | 8.478
17.5 | 1.049 | 0.13557 | -0.019 | 7.735

## 34. Re 750k Mach 0.00 (2)
BIGFOIL.COM POLAR EXPORT
goe459
GOE 459 |  |  |  | Cl Max: | 1.2489 | at alpha= | 14.5 | deg
XFOIL ncrit=9 |  |  |  | L/D Max: | 66.7647 | at alpha= | 11 | deg
Re: | 750000 |  |  | Cd Min: | 0.12949 | at alpha= | -19.5 | deg
Mach: | 0 |  |  | Cl=0 at alpha= | 0.0010965 | deg
|  |  |  | @ Cl=0.1, Cd= | 0.0058893
|  |  |  | @ Cl=0.4, Cd= | 0.0079275
|  |  |  | @ Cl=0.6, Cd= | 0.010576
alpha (deg) | Cl | Cd | Cm | Cl/Cd
-19.5 | -1.0136 | 0.12949 | -0.0105 | -7.8276
-19 | -1.0493 | 0.11485 | -0.0181 | -9.1363
-18.5 | -1.0833 | 0.10118 | -0.025 | -10.7067
-18 | -1.1247 | 0.08673 | -0.0322 | -12.9678
-17.5 | -1.1591 | 0.07382 | -0.0386 | -15.7017
-17 | -1.1897 | 0.06226 | -0.0441 | -19.1086
-16.5 | -1.2106 | 0.05293 | -0.0479 | -22.8717
-16 | -1.2265 | 0.04509 | -0.0502 | -27.2012
-15.5 | -1.2276 | 0.03965 | -0.0509 | -30.9609
-15 | -1.2458 | 0.03327 | -0.05 | -37.4451
-14.5 | -1.2473 | 0.02923 | -0.0475 | -42.6719
-14 | -1.2404 | 0.02635 | -0.044 | -47.074
-13.5 | -1.2297 | 0.02409 | -0.0397 | -51.0461
-13 | -1.2193 | 0.02211 | -0.0343 | -55.147
-12.5 | -1.2091 | 0.0204 | -0.028 | -59.2696
-12 | -1.1964 | 0.01912 | -0.0211 | -62.5732
-11.5 | -1.1858 | 0.01804 | -0.0133 | -65.7317
-11 | -1.1573 | 0.01736 | -0.0085 | -66.6647
-10.5 | -1.1214 | 0.01699 | -0.005 | -66.0035
-10 | -1.0869 | 0.01657 | -0.0012 | -65.5944
-9.5 | -1.0546 | 0.01604 | 0.003 | -65.7481
-9 | -1.0204 | 0.01564 | 0.007 | -65.243
-8.5 | -0.9875 | 0.01524 | 0.0112 | -64.7966
-8 | -0.953 | 0.01429 | 0.0147 | -66.69
-7.5 | -0.8853 | 0.01367 | 0.0116 | -64.7623
-7 | -0.8154 | 0.01317 | 0.0082 | -61.9134
-6.5 | -0.7471 | 0.01217 | 0.005 | -61.3887
-6 | -0.6836 | 0.01153 | 0.003 | -59.2888
-5.5 | -0.6177 | 0.01087 | 0.0007 | -56.8261
-5 | -0.5591 | 0.0099 | -0.0004 | -56.4747
-4.5 | -0.4957 | 0.00901 | -0.0024 | -55.0166
-4 | -0.4368 | 0.00829 | -0.0032 | -52.69
-3.5 | -0.368 | 0.00762 | -0.0063 | -48.294
-3 | -0.303 | 0.0068 | -0.0086 | -44.5588
-2.5 | -0.2387 | 0.00636 | -0.0104 | -37.5314
-2 | -0.1854 | 0.00614 | -0.0096 | -30.1954
-1.5 | -0.1372 | 0.00597 | -0.0077 | -22.9816
-1 | -0.0909 | 0.00587 | -0.0052 | -15.4855
-0.5 | -0.0458 | 0.00581 | -0.0025 | -7.883
0 | -0.0001 | 0.00579 | 0 | -0.017271
1 | 0.0911 | 0.00587 | 0.0052 | 15.5196
1.5 | 0.1372 | 0.00597 | 0.0077 | 22.9816
2 | 0.1855 | 0.00614 | 0.0096 | 30.2117
2.5 | 0.2386 | 0.00636 | 0.0104 | 37.5157
3 | 0.303 | 0.0068 | 0.0086 | 44.5588
3.5 | 0.3679 | 0.00762 | 0.0063 | 48.2808
4 | 0.4368 | 0.00828 | 0.0032 | 52.7536
4.5 | 0.4958 | 0.00901 | 0.0023 | 55.0277
5 | 0.5595 | 0.00988 | 0.0003 | 56.6296
5.5 | 0.6177 | 0.01088 | -0.0007 | 56.7739
6 | 0.6837 | 0.01153 | -0.003 | 59.2975
6.5 | 0.7473 | 0.01217 | -0.005 | 61.4051
7 | 0.8153 | 0.01319 | -0.0082 | 61.812
7.5 | 0.885 | 0.01372 | -0.0115 | 64.5044
8 | 0.9532 | 0.01428 | -0.0148 | 66.7507
8.5 | 0.9872 | 0.01525 | -0.0111 | 64.7344
9 | 1.0195 | 0.01568 | -0.0068 | 65.0191
9.5 | 1.0546 | 0.01603 | -0.003 | 65.7891
10 | 1.087 | 0.01656 | 0.0012 | 65.6401
10.5 | 1.1212 | 0.017 | 0.0051 | 65.9529
11 | 1.1577 | 0.01734 | 0.0085 | 66.7647
11.5 | 1.1862 | 0.01802 | 0.0132 | 65.8269
12 | 1.1968 | 0.01912 | 0.0211 | 62.5941
12.5 | 1.2097 | 0.0204 | 0.0279 | 59.299
13 | 1.2218 | 0.022 | 0.034 | 55.5364
13.5 | 1.232 | 0.02399 | 0.0394 | 51.3547
14 | 1.2414 | 0.02634 | 0.0439 | 47.1298
14.5 | 1.2489 | 0.02919 | 0.0473 | 42.7852
15 | 1.2439 | 0.03353 | 0.0499 | 37.0981
15.5 | 1.2331 | 0.03921 | 0.0507 | 31.4486
16 | 1.2288 | 0.04499 | 0.05 | 27.3127
16.5 | 1.2185 | 0.05217 | 0.0479 | 23.3563
17 | 1.1927 | 0.06211 | 0.0438 | 19.203
17.5 | 1.1668 | 0.07297 | 0.0387 | 15.9901
18 | 1.1297 | 0.08633 | 0.032 | 13.0858
18.5 | 1.0908 | 0.10041 | 0.025 | 10.8635
19 | 1.0515 | 0.11503 | 0.0176 | 9.1411
19.5 | 1.0171 | 0.12936 | 0.0102 | 7.8626

## 35. Re 750k Mach 0.10 (1)
BIGFOIL.COM POLAR EXPORT
goe459
GOE 459 |  |  |  | Cl Max: | 1.225 | at alpha= | 12.5 | deg
JavaFoil+Calcfoil stall+Eppler ext transition |  |  |  | L/D Max: | 88.174 | at alpha= | 9.5 | deg
Re: | 750000 |  |  | Cd Min: | 0.00609 | at alpha= | 0 | deg
Mach: | 0.1 |  |  | Cl=0 at alpha= | 0 | deg
|  |  |  | @ Cl=0.1, Cd= | 0.0062933
|  |  |  | @ Cl=0.4, Cd= | 0.0073012
|  |  |  | @ Cl=0.6, Cd= | 0.0088945
alpha (deg) | Cl | Cd | Cm | Cl/Cd
-17.5 | -1.017 | 0.14049 | 0.019 | -7.236
-17 | -1.038 | 0.13087 | 0.019 | -7.932
-16.5 | -1.059 | 0.12075 | 0.019 | -8.772
-16 | -1.081 | 0.10844 | 0.02 | -9.971
-15.5 | -1.097 | 0.09977 | 0.02 | -10.993
-15 | -1.108 | 0.09169 | 0.02 | -12.089
-14.5 | -1.122 | 0.08097 | 0.02 | -13.854
-14 | -1.125 | 0.07426 | 0.02 | -15.149
-13.5 | -1.156 | 0.05563 | 0.021 | -20.777
-13 | -1.189 | 0.03888 | 0.022 | -30.57
-12.5 | -1.225 | 0.02541 | 0.023 | -48.226
-12 | -1.212 | 0.02316 | 0.022 | -52.343
-11.5 | -1.206 | 0.0194 | 0.022 | -62.183
-11 | -1.184 | 0.01758 | 0.021 | -67.362
-10.5 | -1.154 | 0.01662 | 0.02 | -69.444
-10 | -1.118 | 0.01309 | 0.019 | -85.427
-9.5 | -1.071 | 0.01236 | 0.018 | -86.64
-9 | -1.023 | 0.01181 | 0.017 | -86.597
-8.5 | -0.973 | 0.01137 | 0.017 | -85.604
-8 | -0.922 | 0.01087 | 0.016 | -84.764
-7.5 | -0.869 | 0.01054 | 0.015 | -82.413
-7 | -0.815 | 0.01189 | 0.014 | -68.536
-6.5 | -0.76 | 0.01127 | 0.013 | -67.444
-6 | -0.704 | 0.01074 | 0.012 | -65.539
-5.5 | -0.648 | 0.01038 | 0.011 | -62.393
-5 | -0.59 | 0.00881 | 0.01 | -67.029
-4.5 | -0.532 | 0.01 | 0.009 | -53.231
-4 | -0.474 | 0.00842 | 0.008 | -56.342
-3.5 | -0.416 | 0.00766 | 0.007 | -54.236
-3 | -0.357 | 0.00667 | 0.006 | -53.508
-2.5 | -0.298 | 0.00653 | 0.005 | -45.583
-2 | -0.238 | 0.00649 | 0.004 | -36.733
-1.5 | -0.179 | 0.00639 | 0.003 | -27.974
-1 | -0.119 | 0.00636 | 0.002 | -18.76
-0.5 | -0.06 | 0.00627 | 0.001 | -9.516
0 | 0 | 0.00609 | 0 | 0
0.5 | 0.06 | 0.00624 | -0.001 | 9.643
1 | 0.12 | 0.00632 | -0.002 | 19.012
1.5 | 0.18 | 0.00636 | -0.003 | 28.351
2 | 0.24 | 0.00645 | -0.004 | 37.237
2.5 | 0.3 | 0.00649 | -0.005 | 46.214
3 | 0.36 | 0.00663 | -0.006 | 54.263
3.5 | 0.419 | 0.00762 | -0.007 | 54.988
4 | 0.478 | 0.00837 | -0.008 | 57.074
4.5 | 0.537 | 0.00995 | -0.009 | 53.963
5 | 0.595 | 0.00876 | -0.01 | 67.939
5.5 | 0.653 | 0.01032 | -0.011 | 63.294
6 | 0.71 | 0.01068 | -0.012 | 66.503
6.5 | 0.766 | 0.0112 | -0.013 | 68.464
7 | 0.822 | 0.01181 | -0.014 | 69.585
7.5 | 0.876 | 0.01047 | -0.015 | 83.688
8 | 0.929 | 0.01079 | -0.016 | 86.109
8.5 | 0.981 | 0.01128 | -0.017 | 87.005
9 | 1.032 | 0.01172 | -0.017 | 88.063
9.5 | 1.081 | 0.01226 | -0.018 | 88.174
10 | 1.128 | 0.01297 | -0.019 | 86.996
10.5 | 1.154 | 0.01662 | -0.02 | 69.444
11 | 1.184 | 0.01758 | -0.021 | 67.362
11.5 | 1.206 | 0.0194 | -0.021 | 62.183
12 | 1.212 | 0.02316 | -0.022 | 52.343
12.5 | 1.225 | 0.02541 | -0.022 | 48.226
13 | 1.189 | 0.03888 | -0.022 | 30.57
13.5 | 1.156 | 0.05563 | -0.021 | 20.777
14 | 1.125 | 0.07426 | -0.02 | 15.149
14.5 | 1.122 | 0.08097 | -0.02 | 13.854
15 | 1.108 | 0.09169 | -0.02 | 12.089
15.5 | 1.097 | 0.09977 | -0.02 | 10.993
16 | 1.081 | 0.10844 | -0.02 | 9.971
16.5 | 1.059 | 0.12075 | -0.019 | 8.772
17 | 1.038 | 0.13087 | -0.019 | 7.932
17.5 | 1.017 | 0.14049 | -0.019 | 7.236

## 36. Re 750k Mach 0.10 (2)
BIGFOIL.COM POLAR EXPORT
goe459
GOE 459 |  |  |  | Cl Max: | 1.2379 | at alpha= | 14.5 | deg
XFOIL ncrit=9 |  |  |  | L/D Max: | 66.4874 | at alpha= | 11 | deg
Re: | 750000 |  |  | Cd Min: | 0.13804 | at alpha= | -19.5 | deg
Mach: | 0.1 |  |  | Cl=0 at alpha= | 0.0010823 | deg
|  |  |  | @ Cl=0.1, Cd= | 0.0059108
|  |  |  | @ Cl=0.4, Cd= | 0.0079445
|  |  |  | @ Cl=0.6, Cd= | 0.010613
alpha (deg) | Cl | Cd | Cm | Cl/Cd
-19.5 | -0.9797 | 0.13804 | -0.0066 | -7.0972
-19 | -1.013 | 0.12354 | -0.0142 | -8.1998
-18.5 | -1.045 | 0.10987 | -0.0213 | -9.5112
-18 | -1.085 | 0.09538 | -0.0285 | -11.3756
-17.5 | -1.1221 | 0.08175 | -0.0354 | -13.726
-17 | -1.1572 | 0.06898 | -0.0417 | -16.7759
-16.5 | -1.1842 | 0.05825 | -0.0466 | -20.3296
-16 | -1.2057 | 0.04917 | -0.05 | -24.521
-15.5 | -1.212 | 0.04268 | -0.0515 | -28.3974
-15 | -1.2277 | 0.03602 | -0.0517 | -34.0838
-14.5 | -1.2358 | 0.03102 | -0.0498 | -39.8388
-14 | -1.2328 | 0.02759 | -0.0467 | -44.6829
-13.5 | -1.2247 | 0.02498 | -0.0425 | -49.0272
-13 | -1.2112 | 0.02303 | -0.0378 | -52.5923
-12.5 | -1.2057 | 0.02094 | -0.0311 | -57.5788
-12 | -1.1916 | 0.0196 | -0.0246 | -60.7959
-11.5 | -1.1825 | 0.01837 | -0.0166 | -64.3713
-11 | -1.1618 | 0.01749 | -0.0103 | -66.4265
-10.5 | -1.1268 | 0.01707 | -0.0064 | -66.0105
-10 | -1.0861 | 0.01695 | -0.0034 | -64.0767
-9.5 | -1.0581 | 0.01619 | 0.0016 | -65.3552
-9 | -1.024 | 0.01577 | 0.0058 | -64.9334
-8.5 | -0.9878 | 0.01556 | 0.0096 | -63.4833
-8 | -0.9577 | 0.01444 | 0.014 | -66.3227
-7.5 | -0.8897 | 0.01379 | 0.011 | -64.5178
-7 | -0.8193 | 0.01326 | 0.0076 | -61.7873
-6.5 | -0.7505 | 0.01225 | 0.0044 | -61.2653
-6 | -0.6866 | 0.01159 | 0.0026 | -59.2407
-5.5 | -0.62 | 0.01094 | 0.0002 | -56.6728
-5 | -0.5608 | 0.01 | -0.0008 | -56.08
-4.5 | -0.4971 | 0.00907 | -0.0028 | -54.8071
-4 | -0.438 | 0.00832 | -0.0036 | -52.6442
-3.5 | -0.3693 | 0.00765 | -0.0066 | -48.2745
-3 | -0.3034 | 0.00684 | -0.009 | -44.3567
-2.5 | -0.2385 | 0.00638 | -0.0108 | -37.3824
-2 | -0.1855 | 0.00617 | -0.0099 | -30.0648
-1.5 | -0.1374 | 0.006 | -0.0079 | -22.9
-1 | -0.0911 | 0.00589 | -0.0053 | -15.4669
-0.5 | -0.046 | 0.00584 | -0.0026 | -7.8767
0 | -0.0001 | 0.00582 | 0 | -0.017182
0.5 | 0.0461 | 0.00584 | 0.0025 | 7.8938
1 | 0.0913 | 0.00589 | 0.0053 | 15.5008
1.5 | 0.1374 | 0.006 | 0.0079 | 22.9
2 | 0.1856 | 0.00617 | 0.0099 | 30.081
2.5 | 0.2384 | 0.00638 | 0.0109 | 37.3668
3 | 0.3033 | 0.00684 | 0.009 | 44.3421
3.5 | 0.3693 | 0.00765 | 0.0066 | 48.2745
4 | 0.4381 | 0.00831 | 0.0036 | 52.7196
4.5 | 0.4972 | 0.00906 | 0.0028 | 54.8786
5 | 0.5611 | 0.00998 | 0.0008 | 56.2224
5.5 | 0.6201 | 0.01094 | -0.0002 | 56.6819
6 | 0.6867 | 0.01159 | -0.0026 | 59.2494
6.5 | 0.7506 | 0.01225 | -0.0045 | 61.2735
7 | 0.8192 | 0.01328 | -0.0076 | 61.6867
7.5 | 0.8894 | 0.01384 | -0.0109 | 64.263
8 | 0.9579 | 0.01443 | -0.0141 | 66.3825
8.5 | 0.9877 | 0.01555 | -0.0096 | 63.5177
9 | 1.0232 | 0.01581 | -0.0056 | 64.7185
9.5 | 1.0581 | 0.01618 | -0.0016 | 65.3956
10 | 1.0863 | 0.01693 | 0.0034 | 64.1642
10.5 | 1.1265 | 0.01708 | 0.0065 | 65.9543
11 | 1.1622 | 0.01748 | 0.0102 | 66.4874
11.5 | 1.183 | 0.01836 | 0.0165 | 64.4336
12 | 1.1919 | 0.0196 | 0.0245 | 60.8112
12.5 | 1.2062 | 0.02094 | 0.031 | 57.6027
13 | 1.2147 | 0.02287 | 0.0373 | 53.1132
13.5 | 1.2272 | 0.02487 | 0.0422 | 49.3446
14 | 1.2337 | 0.02759 | 0.0465 | 44.7155
14.5 | 1.2379 | 0.03093 | 0.0496 | 40.0226
15 | 1.2247 | 0.03642 | 0.0515 | 33.6271
15.5 | 1.2179 | 0.04219 | 0.0514 | 28.867
16 | 1.2083 | 0.04905 | 0.0498 | 24.634
16.5 | 1.1919 | 0.05748 | 0.0466 | 20.7359
17 | 1.1601 | 0.06885 | 0.0414 | 16.8497
17.5 | 1.1296 | 0.08094 | 0.0354 | 13.956
18 | 1.0895 | 0.09508 | 0.0283 | 11.4588
18.5 | 1.0513 | 0.10932 | 0.0211 | 9.6167
19 | 1.0148 | 0.1238 | 0.0137 | 8.1971
19.5 | 0.9829 | 0.13798 | 0.0062 | 7.1235

## 37. Re 750k Mach 0.25 (1)
BIGFOIL.COM POLAR EXPORT
goe459
GOE 459 |  |  |  | Cl Max: | 1.185 | at alpha= | 11.5 | deg
JavaFoil+Calcfoil stall+Eppler ext transition |  |  |  | L/D Max: | 85.789 | at alpha= | 9 | deg
Re: | 750000 |  |  | Cd Min: | 0.0063 | at alpha= | 0 | deg
Mach: | 0.25 |  |  | Cl=0 at alpha= | 0 | deg
|  |  |  | @ Cl=0.1, Cd= | 0.006349
|  |  |  | @ Cl=0.4, Cd= | 0.0076971
|  |  |  | @ Cl=0.6, Cd= | 0.008917
alpha (deg) | Cl | Cd | Cm | Cl/Cd
-16.5 | -0.847 | 0.14243 | 0.017 | -5.947
-16 | -0.894 | 0.13334 | 0.017 | -6.706
-15.5 | -0.938 | 0.12389 | 0.017 | -7.567
-15 | -0.974 | 0.11166 | 0.017 | -8.721
-14.5 | -1.002 | 0.10449 | 0.017 | -9.594
-14 | -1.03 | 0.09378 | 0.018 | -10.987
-13.5 | -1.051 | 0.08288 | 0.018 | -12.684
-13 | -1.077 | 0.06916 | 0.019 | -15.57
-12.5 | -1.126 | 0.04682 | 0.021 | -24.041
-12 | -1.15 | 0.03524 | 0.021 | -32.623
-11.5 | -1.185 | 0.02365 | 0.022 | -50.082
-11 | -1.18 | 0.02007 | 0.021 | -58.785
-10.5 | -1.156 | 0.01847 | 0.02 | -62.584
-10 | -1.122 | 0.01696 | 0.02 | -66.139
-9.5 | -1.09 | 0.01303 | 0.019 | -83.629
-9 | -1.042 | 0.01236 | 0.018 | -84.335
-8.5 | -0.993 | 0.01178 | 0.017 | -84.303
-8 | -0.942 | 0.01129 | 0.016 | -83.399
-7.5 | -0.889 | 0.01265 | 0.015 | -70.219
-7 | -0.834 | 0.01212 | 0.014 | -68.854
-6.5 | -0.779 | 0.01158 | 0.013 | -67.249
-6 | -0.722 | 0.0111 | 0.012 | -65.044
-5.5 | -0.664 | 0.01066 | 0.011 | -62.319
-5 | -0.606 | 0.00867 | 0.01 | -69.877
-4.5 | -0.546 | 0.0103 | 0.009 | -53.075
-4 | -0.487 | 0.00998 | 0.008 | -48.767
-3.5 | -0.427 | 0.00787 | 0.007 | -54.233
-3 | -0.366 | 0.00762 | 0.006 | -48.109
-2.5 | -0.306 | 0.00664 | 0.005 | -46.014
-2 | -0.245 | 0.00656 | 0.004 | -37.309
-1.5 | -0.184 | 0.00646 | 0.003 | -28.46
-1 | -0.123 | 0.00642 | 0.002 | -19.108
-0.5 | -0.061 | 0.00634 | 0.001 | -9.67
0 | 0 | 0.0063 | 0 | 0
0.5 | 0.062 | 0.0063 | -0.001 | 9.802
1 | 0.124 | 0.00638 | -0.002 | 19.37
1.5 | 0.185 | 0.00642 | -0.003 | 28.853
2 | 0.247 | 0.00652 | -0.004 | 37.83
2.5 | 0.308 | 0.0066 | -0.005 | 46.665
3 | 0.369 | 0.00757 | -0.006 | 48.777
3.5 | 0.43 | 0.00782 | -0.007 | 54.997
4 | 0.491 | 0.00993 | -0.008 | 49.436
4.5 | 0.551 | 0.01024 | -0.009 | 53.816
5 | 0.611 | 0.00862 | -0.01 | 70.867
5.5 | 0.67 | 0.0106 | -0.011 | 63.232
6 | 0.729 | 0.01104 | -0.012 | 66.014
6.5 | 0.786 | 0.01151 | -0.013 | 68.28
7 | 0.842 | 0.01204 | -0.014 | 69.94
7.5 | 0.897 | 0.01257 | -0.015 | 71.345
8 | 0.95 | 0.01121 | -0.016 | 84.752
8.5 | 1.002 | 0.01169 | -0.017 | 85.715
9 | 1.052 | 0.01226 | -0.018 | 85.789
9.5 | 1.1 | 0.01292 | -0.019 | 85.129
10 | 1.122 | 0.01696 | -0.019 | 66.139
10.5 | 1.156 | 0.01847 | -0.02 | 62.584
11 | 1.18 | 0.02007 | -0.021 | 58.785
11.5 | 1.185 | 0.02365 | -0.021 | 50.082
12 | 1.15 | 0.03524 | -0.021 | 32.623
12.5 | 1.126 | 0.04682 | -0.021 | 24.041
13 | 1.077 | 0.06916 | -0.019 | 15.57
13.5 | 1.051 | 0.08288 | -0.018 | 12.684
14 | 1.03 | 0.09378 | -0.017 | 10.987
14.5 | 1.002 | 0.10449 | -0.017 | 9.594
15 | 0.974 | 0.11166 | -0.017 | 8.721
15.5 | 0.938 | 0.12389 | -0.017 | 7.567
16 | 0.894 | 0.13334 | -0.017 | 6.706
16.5 | 0.847 | 0.14243 | -0.017 | 5.947

## 38. Re 750k Mach 0.25 (2)
BIGFOIL.COM POLAR EXPORT
goe459
GOE 459 |  |  |  | Cl Max: | 1.1849 | at alpha= | 13.5 | deg
XFOIL ncrit=9 |  |  |  | L/D Max: | 63.5281 | at alpha= | 10.5 | deg
Re: | 750000 |  |  | Cd Min: | 0.15062 | at alpha= | -18.5 | deg
Mach: | 0.25 |  |  | Cl=0 at alpha= | 0.0010718 | deg
|  |  |  | @ Cl=0.1, Cd= | 0.006036
|  |  |  | @ Cl=0.4, Cd= | 0.0080919
|  |  |  | @ Cl=0.6, Cd= | 0.01077
alpha (deg) | Cl | Cd | Cm | Cl/Cd
-18.5 | -0.8802 | 0.15062 | -0.0021 | -5.8438
-18 | -0.9143 | 0.13517 | -0.0105 | -6.7641
-17.5 | -0.946 | 0.12097 | -0.018 | -7.8201
-17 | -0.9812 | 0.10686 | -0.0253 | -9.1821
-16.5 | -1.0191 | 0.0928 | -0.0325 | -10.9817
-16 | -1.0596 | 0.079 | -0.0396 | -13.4127
-15.5 | -1.0904 | 0.06682 | -0.0457 | -16.3185
-15 | -1.1281 | 0.05474 | -0.0515 | -20.6083
-14.5 | -1.1554 | 0.04506 | -0.0551 | -25.6414
-14 | -1.1742 | 0.03751 | -0.0563 | -31.3037
-13.5 | -1.1817 | 0.03208 | -0.0549 | -36.836
-13 | -1.1804 | 0.02817 | -0.0518 | -41.9027
-12.5 | -1.1753 | 0.02512 | -0.0471 | -46.7874
-12 | -1.1745 | 0.02235 | -0.0405 | -52.5503
-11.5 | -1.164 | 0.02051 | -0.0335 | -56.7528
-11 | -1.1545 | 0.01897 | -0.0253 | -60.8593
-10.5 | -1.1414 | 0.01797 | -0.0169 | -63.517
-10 | -1.1097 | 0.01747 | -0.0114 | -63.5203
-9.5 | -1.0666 | 0.0174 | -0.0078 | -61.2989
-9 | -1.0402 | 0.01659 | -0.0017 | -62.7004
-8.5 | -1.0059 | 0.01622 | 0.0033 | -62.016
-8 | -0.9801 | 0.01548 | 0.0095 | -63.314
-7.5 | -0.9135 | 0.01447 | 0.0075 | -63.1306
-7 | -0.8401 | 0.01376 | 0.0043 | -61.0538
-6.5 | -0.7684 | 0.01274 | 0.0014 | -60.314
-6 | -0.7027 | 0.01193 | -0.0002 | -58.9019
-5.5 | -0.633 | 0.01127 | -0.0026 | -56.1668
-5 | -0.5699 | 0.01049 | -0.0035 | -54.3279
-4.5 | -0.5046 | 0.00933 | -0.0054 | -54.0836
-4 | -0.4435 | 0.00854 | -0.0061 | -51.9321
-3.5 | -0.373 | 0.00782 | -0.0089 | -47.6982
-3 | -0.3028 | 0.00706 | -0.0117 | -42.8895
-2.5 | -0.2426 | 0.00653 | -0.0121 | -37.1516
-2 | -0.189 | 0.0063 | -0.0108 | -30
-1.5 | -0.14 | 0.00613 | -0.0085 | -22.8385
-1 | -0.0931 | 0.00602 | -0.0058 | -15.4651
-0.5 | -0.047 | 0.00597 | -0.0028 | -7.8727
0 | -0.0001 | 0.00595 | 0 | -0.016807
1 | 0.0932 | 0.00602 | 0.0057 | 15.4817
1.5 | 0.14 | 0.00613 | 0.0086 | 22.8385
2 | 0.1891 | 0.0063 | 0.0108 | 30.0159
2.5 | 0.2426 | 0.00653 | 0.0121 | 37.1516
3 | 0.3027 | 0.00706 | 0.0117 | 42.8754
3.5 | 0.373 | 0.00782 | 0.0089 | 47.6982
4 | 0.4435 | 0.00853 | 0.0061 | 51.993
4.5 | 0.5047 | 0.00933 | 0.0054 | 54.0943
5.5 | 0.6331 | 0.01127 | 0.0025 | 56.1757
6 | 0.7029 | 0.01193 | 0.0002 | 58.9187
6.5 | 0.7684 | 0.01275 | -0.0014 | 60.2667
7 | 0.8399 | 0.01379 | -0.0043 | 60.9065
7.5 | 0.913 | 0.01454 | -0.0074 | 62.7923
8 | 0.9792 | 0.01551 | -0.0094 | 63.1335
8.5 | 1.0059 | 0.01621 | -0.0033 | 62.0543
9 | 1.0394 | 0.01663 | 0.0018 | 62.5015
9.5 | 1.0663 | 0.01741 | 0.0079 | 61.2464
10 | 1.1098 | 0.01747 | 0.0114 | 63.526
10.5 | 1.1416 | 0.01797 | 0.0168 | 63.5281
11 | 1.1544 | 0.01899 | 0.0253 | 60.7899
11.5 | 1.1646 | 0.02049 | 0.0334 | 56.8375
12 | 1.1751 | 0.02235 | 0.0404 | 52.5772
12.5 | 1.1782 | 0.02499 | 0.0468 | 47.1469
13 | 1.1843 | 0.02795 | 0.0515 | 42.3721
13.5 | 1.1849 | 0.0319 | 0.0547 | 37.1442
14 | 1.1746 | 0.03758 | 0.0561 | 31.256
14.5 | 1.1605 | 0.04465 | 0.0551 | 25.991
15 | 1.1245 | 0.0554 | 0.0509 | 20.2978
15.5 | 1.0975 | 0.06615 | 0.0458 | 16.5911
16 | 1.0622 | 0.07889 | 0.0393 | 13.4643
16.5 | 1.0247 | 0.09246 | 0.0324 | 11.0826
17 | 0.9836 | 0.10687 | 0.025 | 9.2037
17.5 | 0.9512 | 0.12052 | 0.0179 | 7.8925
18 | 0.9164 | 0.13533 | 0.0101 | 6.7716
18.5 | 0.8848 | 0.15031 | 0.002 | 5.8865

## 39. Re 750k Mach 0.50 (1)
BIGFOIL.COM POLAR EXPORT
goe459
GOE 459 |  |  |  | Cl Max: | 1.093 | at alpha= | 20 | deg
JavaFoil+Calcfoil stall+Eppler ext transition |  |  |  | L/D Max: | 64.869 | at alpha= | 6.5 | deg
Re: | 750000 |  |  | Cd Min: | 0.0067 | at alpha= | 1 | deg
Mach: | 0.5 |  |  | Cl=0 at alpha= | 0 | deg
|  |  |  | @ Cl=0.1, Cd= | 0.0067496
|  |  |  | @ Cl=0.4, Cd= | 0.0081518
|  |  |  | @ Cl=0.6, Cd= | 0.010842
alpha (deg) | Cl | Cd | Cm | Cl/Cd
-20 | -1.093 | 0.20065 | 0.026 | -5.447
-19.5 | -1.067 | 0.20957 | 0.025 | -5.093
-19 | -1.037 | 0.19736 | 0.023 | -5.254
-18.5 | -1.01 | 0.18362 | 0.023 | -5.501
-18 | -0.983 | 0.1887 | 0.022 | -5.208
-17.5 | -0.956 | 0.18232 | 0.021 | -5.246
-17 | -0.93 | 0.1814 | 0.021 | -5.128
-16.5 | -0.904 | 0.17444 | 0.02 | -5.18
-16 | -0.879 | 0.16109 | 0.02 | -5.454
-15.5 | -0.849 | 0.1536 | 0.018 | -5.526
-15 | -0.821 | 0.14408 | 0.017 | -5.699
-14.5 | -0.794 | 0.13789 | 0.016 | -5.757
-14 | -0.767 | 0.13438 | 0.016 | -5.709
-13.5 | -0.74 | 0.12843 | 0.015 | -5.765
-13 | -0.713 | 0.12481 | 0.015 | -5.716
-12.5 | -0.686 | 0.11954 | 0.014 | -5.743
-12 | -0.659 | 0.12769 | 0.013 | -5.161
-11.5 | -0.632 | 0.12115 | 0.013 | -5.217
-11 | -0.604 | 0.11502 | 0.011 | -5.247
-10.5 | -0.576 | 0.10865 | 0.01 | -5.304
-10 | -0.812 | 0.0749 | 0.012 | -10.846
-9.5 | -0.867 | 0.06499 | 0.012 | -13.34
-9 | -0.99 | 0.02716 | 0.018 | -36.471
-8.5 | -1.013 | 0.01951 | 0.018 | -51.941
-8 | -0.991 | 0.01721 | 0.018 | -57.558
-7.5 | -0.961 | 0.01261 | 0.017 | -76.183
-7 | -0.911 | 0.01182 | 0.016 | -77.073
-6.5 | -0.855 | 0.0134 | 0.015 | -63.846
-6 | -0.797 | 0.0127 | 0.013 | -62.752
-5.5 | -0.736 | 0.01205 | 0.012 | -61.081
-5 | -0.672 | 0.01149 | 0.011 | -58.514
-4.5 | -0.608 | 0.01091 | 0.01 | -55.707
-4 | -0.542 | 0.01087 | 0.009 | -49.873
-3.5 | -0.476 | 0.01047 | 0.008 | -45.408
-3 | -0.409 | 0.00826 | 0.007 | -49.449
-2.5 | -0.341 | 0.00792 | 0.006 | -43.058
-2 | -0.273 | 0.00689 | 0.005 | -39.691
-1.5 | -0.205 | 0.00682 | 0.003 | -30.12
-1 | -0.137 | 0.00674 | 0.002 | -20.323
-0.5 | -0.068 | 0.00683 | 0.001 | -10.028
0 | 0 | 0.00701 | 0 | 0
0.5 | 0.069 | 0.00679 | -0.001 | 10.173
1 | 0.138 | 0.0067 | -0.002 | 20.622
1.5 | 0.207 | 0.00677 | -0.003 | 30.565
2 | 0.276 | 0.00684 | -0.005 | 40.285
2.5 | 0.344 | 0.00788 | -0.006 | 43.689
3 | 0.412 | 0.00821 | -0.007 | 50.179
3.5 | 0.48 | 0.01042 | -0.008 | 46.055
4 | 0.547 | 0.01081 | -0.009 | 50.592
4.5 | 0.613 | 0.01085 | -0.01 | 56.537
5 | 0.679 | 0.01142 | -0.011 | 59.4
5.5 | 0.743 | 0.01198 | -0.012 | 62.022
6 | 0.805 | 0.01263 | -0.013 | 63.735
6.5 | 0.864 | 0.01331 | -0.015 | 64.869
7 | 0.919 | 0.01423 | -0.016 | 64.604
7.5 | 0.97 | 0.01524 | -0.017 | 63.616
8 | 0.991 | 0.01684 | -0.017 | 58.859
8.5 | 1.013 | 0.01951 | -0.018 | 51.941
9 | 0.99 | 0.02716 | -0.018 | 36.471
9.5 | 0.867 | 0.06499 | -0.012 | 13.34
10 | 0.812 | 0.0749 | -0.012 | 10.846
10.5 | 0.576 | 0.1119 | -0.01 | 5.149
11 | 0.604 | 0.11559 | -0.011 | 5.222
11.5 | 0.632 | 0.10948 | -0.013 | 5.777
12 | 0.659 | 0.12769 | -0.013 | 5.161
12.5 | 0.686 | 0.11954 | -0.014 | 5.743
13 | 0.713 | 0.13564 | -0.014 | 5.257
13.5 | 0.74 | 0.1381 | -0.015 | 5.357
14 | 0.767 | 0.13415 | -0.016 | 5.719
14.5 | 0.794 | 0.13766 | -0.016 | 5.766
15 | 0.821 | 0.14384 | -0.017 | 5.709
15.5 | 0.849 | 0.15334 | -0.018 | 5.535
16 | 0.878 | 0.1602 | -0.02 | 5.484
16.5 | 0.904 | 0.16152 | -0.02 | 5.599
17 | 0.93 | 0.17691 | -0.02 | 5.258
17.5 | 0.956 | 0.1834 | -0.021 | 5.215
18 | 0.983 | 0.17589 | -0.022 | 5.59
18.5 | 1.01 | 0.18502 | -0.023 | 5.46
19 | 1.037 | 0.18908 | -0.023 | 5.485
19.5 | 1.067 | 0.20053 | -0.025 | 5.323
20 | 1.093 | 0.20095 | -0.025 | 5.439

## 40. Re 750k Mach 0.50 (2)
BIGFOIL.COM POLAR EXPORT
goe459
GOE 459 |  |  |  | Cl Max: | 1.006 | at alpha= | 9 | deg
XFOIL ncrit=9 |  |  |  | L/D Max: | 54.8452 | at alpha= | 6 | deg
Re: | 750000 |  |  | Cd Min: | 0.13882 | at alpha= | -14.5 | deg
Mach: | 0.5 |  |  | Cl=0 at alpha= | 0.0019531 | deg
|  |  |  | @ Cl=0.1, Cd= | 0.0065983
|  |  |  | @ Cl=0.4, Cd= | 0.0087551
|  |  |  | @ Cl=0.6, Cd= | 0.011466
alpha (deg) | Cl | Cd | Cm | Cl/Cd
-14.5 | -0.6955 | 0.13882 | -0.0125 | -5.0101
-14 | -0.6962 | 0.12927 | -0.0171 | -5.3856
-13.5 | -0.737 | 0.11336 | -0.0256 | -6.5014
-13 | -0.7908 | 0.09691 | -0.0348 | -8.1601
-12.5 | -0.8368 | 0.08255 | -0.0429 | -10.1369
-12 | -0.8786 | 0.06915 | -0.0505 | -12.7057
-11.5 | -0.9172 | 0.05659 | -0.0578 | -16.2078
-11 | -0.9545 | 0.04542 | -0.0634 | -21.015
-10.5 | -0.9863 | 0.03632 | -0.0653 | -27.1558
-10 | -1.0028 | 0.02996 | -0.0629 | -33.4713
-9.5 | -1.0179 | 0.02491 | -0.0566 | -40.8631
-9 | -1.0089 | 0.0221 | -0.0486 | -45.6516
-8.5 | -0.9846 | 0.02067 | -0.0405 | -47.6343
-8 | -0.9651 | 0.0196 | -0.0311 | -49.2398
-7.5 | -0.9666 | 0.01841 | -0.0181 | -52.5041
-7 | -0.9167 | 0.01711 | -0.014 | -53.5769
-6.5 | -0.8357 | 0.01559 | -0.0152 | -53.6049
-6 | -0.7617 | 0.01389 | -0.0157 | -54.838
-5.5 | -0.6872 | 0.01265 | -0.016 | -54.3241
-5 | -0.6149 | 0.01167 | -0.0159 | -52.6907
-4.5 | -0.5425 | 0.01069 | -0.016 | -50.7484
-4 | -0.4646 | 0.00948 | -0.018 | -49.0084
-3.5 | -0.3802 | 0.00854 | -0.0213 | -44.5199
-3 | -0.306 | 0.00788 | -0.0226 | -38.8325
-2.5 | -0.2512 | 0.0073 | -0.0198 | -34.411
-2 | -0.2025 | 0.0069 | -0.0156 | -29.3478
-1.5 | -0.1514 | 0.00671 | -0.0118 | -22.5633
0 | -0.0002 | 0.00648 | 0 | -0.030864
0.5 | 0.051 | 0.00653 | 0.0038 | 7.8101
1 | 0.1012 | 0.0066 | 0.0078 | 15.3333
1.5 | 0.1513 | 0.00671 | 0.0118 | 22.5484
2 | 0.2026 | 0.00689 | 0.0156 | 29.4049
2.5 | 0.2513 | 0.0073 | 0.0197 | 34.4247
3 | 0.306 | 0.00788 | 0.0226 | 38.8325
3.5 | 0.3802 | 0.00854 | 0.0213 | 44.5199
4 | 0.4649 | 0.00946 | 0.0179 | 49.1438
4.5 | 0.5426 | 0.01069 | 0.016 | 50.7577
5 | 0.6151 | 0.01167 | 0.0158 | 52.7078
5.5 | 0.6873 | 0.01265 | 0.016 | 54.332
6 | 0.7618 | 0.01389 | 0.0157 | 54.8452
6.5 | 0.8351 | 0.01565 | 0.0153 | 53.361
7.5 | 0.9669 | 0.01844 | 0.0181 | 52.4349
8 | 0.9665 | 0.01954 | 0.0309 | 49.4626
8.5 | 0.9853 | 0.02063 | 0.0404 | 47.7605
9 | 1.006 | 0.02226 | 0.0488 | 45.1932

## 41. Re 1M Mach 0.00 (1)
BIGFOIL.COM POLAR EXPORT
goe459
GOE 459 |  |  |  | Cl Max: | 1.241 | at alpha= | 12.5 | deg
JavaFoil+Calcfoil stall+Eppler ext transition |  |  |  | L/D Max: | 95.822 | at alpha= | 10 | deg
Re: | 1000000 |  |  | Cd Min: | 0.00596 | at alpha= | 1 | deg
Mach: | 0 |  |  | Cl=0 at alpha= | 0 | deg
|  |  |  | @ Cl=0.1, Cd= | 0.0059667
|  |  |  | @ Cl=0.4, Cd= | 0.0070737
|  |  |  | @ Cl=0.6, Cd= | 0.0096441
alpha (deg) | Cl | Cd | Cm | Cl/Cd
-17.5 | -1.055 | 0.12891 | 0.021 | -8.185
-17 | -1.076 | 0.11901 | 0.021 | -9.043
-16.5 | -1.094 | 0.10939 | 0.021 | -10.006
-16 | -1.119 | 0.09365 | 0.022 | -11.95
-15.5 | -1.133 | 0.08596 | 0.021 | -13.178
-15 | -1.142 | 0.07843 | 0.021 | -14.56
-14.5 | -1.157 | 0.06717 | 0.022 | -17.226
-14 | -1.199 | 0.04623 | 0.023 | -25.935
-13.5 | -1.225 | 0.03386 | 0.023 | -36.194
-13 | -1.235 | 0.02748 | 0.023 | -44.94
-12.5 | -1.241 | 0.02215 | 0.023 | -56.017
-12 | -1.229 | 0.01977 | 0.022 | -62.167
-11.5 | -1.214 | 0.01744 | 0.022 | -69.576
-11 | -1.191 | 0.01601 | 0.021 | -74.365
-10.5 | -1.16 | 0.01275 | 0.02 | -90.963
-10 | -1.115 | 0.01185 | 0.019 | -94.097
-9.5 | -1.068 | 0.01154 | 0.018 | -92.513
-9 | -1.019 | 0.01102 | 0.017 | -92.452
-8.5 | -0.969 | 0.01063 | 0.016 | -91.19
-8 | -0.918 | 0.01019 | 0.015 | -90.066
-7.5 | -0.865 | 0.00985 | 0.015 | -87.862
-7 | -0.811 | 0.0111 | 0.014 | -73.08
-6.5 | -0.756 | 0.01051 | 0.013 | -72.006
-6 | -0.701 | 0.01014 | 0.012 | -69.122
-5.5 | -0.645 | 0.00973 | 0.011 | -66.228
-5 | -0.587 | 0.0097 | 0.01 | -60.566
-4.5 | -0.53 | 0.00942 | 0.009 | -56.26
-4 | -0.472 | 0.00799 | 0.008 | -59.075
-3.5 | -0.414 | 0.00719 | 0.007 | -57.545
-3 | -0.355 | 0.00695 | 0.006 | -51.054
-2.5 | -0.296 | 0.00619 | 0.005 | -47.878
-2 | -0.237 | 0.00608 | 0.004 | -38.996
-1.5 | -0.178 | 0.00605 | 0.003 | -29.401
-1 | -0.119 | 0.006 | 0.002 | -19.791
-0.5 | -0.059 | 0.00602 | 0.001 | -9.865
0 | 0 | 0.00603 | 0 | 0
0.5 | 0.06 | 0.00598 | -0.001 | 9.997
1 | 0.12 | 0.00596 | -0.002 | 20.056
1.5 | 0.179 | 0.00602 | -0.003 | 29.801
2 | 0.239 | 0.00605 | -0.004 | 39.53
2.5 | 0.298 | 0.00615 | -0.005 | 48.547
3 | 0.358 | 0.00691 | -0.006 | 51.75
3.5 | 0.417 | 0.00714 | -0.007 | 58.342
4 | 0.476 | 0.00795 | -0.008 | 59.847
4.5 | 0.534 | 0.00937 | -0.009 | 57.031
5 | 0.592 | 0.00964 | -0.01 | 61.413
5.5 | 0.65 | 0.00967 | -0.011 | 67.184
6 | 0.707 | 0.01008 | -0.012 | 70.151
6.5 | 0.763 | 0.01044 | -0.013 | 73.1
7 | 0.818 | 0.01103 | -0.014 | 74.203
7.5 | 0.872 | 0.00978 | -0.015 | 89.227
8 | 0.926 | 0.01012 | -0.015 | 91.499
8.5 | 0.977 | 0.01055 | -0.016 | 92.69
9 | 1.028 | 0.01093 | -0.017 | 94.028
9.5 | 1.077 | 0.01144 | -0.018 | 94.141
10 | 1.125 | 0.01174 | -0.019 | 95.822
10.5 | 1.171 | 0.01263 | -0.02 | 92.703
11 | 1.191 | 0.01601 | -0.021 | 74.365
11.5 | 1.214 | 0.01744 | -0.021 | 69.576
12 | 1.229 | 0.01977 | -0.022 | 62.167
12.5 | 1.241 | 0.02215 | -0.023 | 56.017
13 | 1.235 | 0.02748 | -0.023 | 44.94
13.5 | 1.225 | 0.03386 | -0.023 | 36.194
14 | 1.199 | 0.04623 | -0.023 | 25.935
14.5 | 1.157 | 0.06717 | -0.021 | 17.226
15 | 1.142 | 0.07843 | -0.021 | 14.56
15.5 | 1.133 | 0.08596 | -0.021 | 13.178
16 | 1.119 | 0.09365 | -0.021 | 11.95
16.5 | 1.094 | 0.10939 | -0.021 | 10.006
17 | 1.076 | 0.11901 | -0.021 | 9.043
17.5 | 1.055 | 0.12891 | -0.02 | 8.185

## 42. Re 1M Mach 0.00 (2)
BIGFOIL.COM POLAR EXPORT
goe459
GOE 459 |  |  |  | Cl Max: | 1.2937 | at alpha= | 15.5 | deg
XFOIL ncrit=9 |  |  |  | L/D Max: | 75.2151 | at alpha= | 10.5 | deg
Re: | 1000000 |  |  | Cd Min: | 0.13851 | at alpha= | 20 | deg
Mach: | 0 |  |  | Cl=0 at alpha= | 0.0022026 | deg
|  |  |  | @ Cl=0.1, Cd= | 0.0055968
|  |  |  | @ Cl=0.4, Cd= | 0.0075024
|  |  |  | @ Cl=0.6, Cd= | 0.0099839
alpha (deg) | Cl | Cd | Cm | Cl/Cd
-20 | -1.0111 | 0.13847 | -0.0052 | -7.3019
-19.5 | -1.0438 | 0.12437 | -0.0126 | -8.3927
-19 | -1.0838 | 0.10927 | -0.0203 | -9.9186
-18.5 | -1.1266 | 0.0943 | -0.0278 | -11.947
-18 | -1.1813 | 0.07789 | -0.0361 | -15.1663
-17.5 | -1.2115 | 0.06601 | -0.0419 | -18.3533
-17 | -1.242 | 0.05504 | -0.0467 | -22.5654
-16.5 | -1.2656 | 0.04599 | -0.0499 | -27.519
-16 | -1.2831 | 0.0387 | -0.0511 | -33.155
-15.5 | -1.2911 | 0.03328 | -0.0504 | -38.7951
-15 | -1.2905 | 0.02933 | -0.0482 | -43.9993
-14.5 | -1.2819 | 0.02648 | -0.0451 | -48.4101
-14 | -1.2693 | 0.02425 | -0.0413 | -52.3423
-13.5 | -1.2552 | 0.02241 | -0.0367 | -56.0107
-13 | -1.2471 | 0.0205 | -0.0305 | -60.8341
-12.5 | -1.2334 | 0.01916 | -0.0241 | -64.3737
-12 | -1.2207 | 0.01812 | -0.0168 | -67.3675
-11.5 | -1.2082 | 0.017 | -0.0092 | -71.0706
-11 | -1.1867 | 0.01589 | -0.0032 | -74.6822
-10.5 | -1.1541 | 0.01534 | 0.0009 | -75.2347
-10 | -1.1188 | 0.01492 | 0.0046 | -74.9866
-9.5 | -1.0795 | 0.01477 | 0.0078 | -73.0873
-9 | -1.0517 | 0.01405 | 0.0129 | -74.8541
-8.5 | -0.99 | 0.01361 | 0.011 | -72.7406
-8 | -0.9217 | 0.01331 | 0.008 | -69.2487
-7.5 | -0.8591 | 0.01235 | 0.0059 | -69.5628
-7 | -0.7904 | 0.01173 | 0.0027 | -67.3828
-6.5 | -0.7192 | 0.01124 | -0.0009 | -63.9858
-6 | -0.6625 | 0.01057 | -0.0013 | -62.6774
-5.5 | -0.5953 | 0.00994 | -0.004 | -59.8893
-5 | -0.5388 | 0.00931 | -0.0042 | -57.8733
-4.5 | -0.4799 | 0.00831 | -0.0053 | -57.7497
-4 | -0.4113 | 0.00761 | -0.0084 | -54.0473
-3.5 | -0.3417 | 0.007 | -0.0117 | -48.8143
-3 | -0.2793 | 0.00646 | -0.0133 | -43.2353
-2.5 | -0.2303 | 0.00598 | -0.0118 | -38.5117
-2 | -0.182 | 0.00579 | -0.01 | -31.4335
-1.5 | -0.1356 | 0.00566 | -0.0077 | -23.9576
-1 | -0.0905 | 0.00558 | -0.0051 | -16.2186
-0.5 | -0.0455 | 0.00552 | -0.0025 | -8.2428
0 | -0.0002 | 0.00548 | 0 | -0.036496
0.5 | 0.0452 | 0.00553 | 0.0026 | 8.1736
1 | 0.0905 | 0.00558 | 0.0051 | 16.2186
1.5 | 0.1357 | 0.00566 | 0.0077 | 23.9753
2 | 0.182 | 0.00579 | 0.01 | 31.4335
2.5 | 0.2305 | 0.00598 | 0.0118 | 38.5452
3 | 0.2793 | 0.00646 | 0.0133 | 43.2353
3.5 | 0.3418 | 0.007 | 0.0117 | 48.8286
4 | 0.4113 | 0.0076 | 0.0084 | 54.1184
4.5 | 0.48 | 0.00831 | 0.0053 | 57.7617
5.5 | 0.5953 | 0.00994 | 0.004 | 59.8893
6 | 0.6627 | 0.01057 | 0.0012 | 62.6963
6.5 | 0.7195 | 0.01123 | 0.0009 | 64.0695
7 | 0.7903 | 0.01174 | -0.0027 | 67.3169
7.5 | 0.8593 | 0.01237 | -0.0059 | 69.4665
8 | 0.922 | 0.01328 | -0.008 | 69.4277
8.5 | 0.9902 | 0.01361 | -0.0111 | 72.7553
9 | 1.0514 | 0.01405 | -0.0128 | 74.8327
9.5 | 1.079 | 0.01479 | -0.0077 | 72.9547
10 | 1.1189 | 0.01491 | -0.0047 | 75.0436
10.5 | 1.1538 | 0.01534 | -0.0009 | 75.2151
11 | 1.1865 | 0.0159 | 0.0032 | 74.6226
11.5 | 1.2085 | 0.01699 | 0.0091 | 71.1301
12 | 1.221 | 0.01812 | 0.0167 | 67.3841
12.5 | 1.2342 | 0.01914 | 0.024 | 64.4828
13 | 1.249 | 0.02043 | 0.0302 | 61.1356
13.5 | 1.2579 | 0.02229 | 0.0364 | 56.4334
14 | 1.2705 | 0.02423 | 0.0411 | 52.435
14.5 | 1.2822 | 0.02652 | 0.045 | 48.3484
15 | 1.2911 | 0.02937 | 0.0481 | 43.9598
15.5 | 1.2937 | 0.03316 | 0.0501 | 39.0139
16 | 1.287 | 0.03843 | 0.0509 | 33.4895
16.5 | 1.2601 | 0.04685 | 0.0493 | 26.8965
17 | 1.2405 | 0.0555 | 0.0462 | 22.3514
17.5 | 1.2183 | 0.0653 | 0.0419 | 18.657
18 | 1.1847 | 0.07771 | 0.0358 | 15.2451
18.5 | 1.1387 | 0.09274 | 0.0282 | 12.2784
19 | 1.0897 | 0.1088 | 0.0201 | 10.0156
19.5 | 1.0471 | 0.12426 | 0.0122 | 8.4267
20 | 1.0138 | 0.13851 | 0.0048 | 7.3193

## 43. Re 1M Mach 0.10 (1)
BIGFOIL.COM POLAR EXPORT
goe459
GOE 459 |  |  |  | Cl Max: | 1.235 | at alpha= | 12.5 | deg
JavaFoil+Calcfoil stall+Eppler ext transition |  |  |  | L/D Max: | 93.587 | at alpha= | 9 | deg
Re: | 1000000 |  |  | Cd Min: | 0.00597 | at alpha= | 0.5 | deg
Mach: | 0.1 |  |  | Cl=0 at alpha= | 0 | deg
|  |  |  | @ Cl=0.1, Cd= | 0.00599
|  |  |  | @ Cl=0.4, Cd= | 0.0071459
|  |  |  | @ Cl=0.6, Cd= | 0.0084533
alpha (deg) | Cl | Cd | Cm | Cl/Cd
-17.5 | -1.02 | 0.13385 | 0.02 | -7.617
-17 | -1.044 | 0.12399 | 0.02 | -8.423
-16.5 | -1.066 | 0.11347 | 0.02 | -9.399
-16 | -1.088 | 0.10182 | 0.021 | -10.684
-15.5 | -1.107 | 0.09209 | 0.021 | -12.027
-15 | -1.118 | 0.08553 | 0.021 | -13.065
-14.5 | -1.136 | 0.07326 | 0.021 | -15.5
-14 | -1.175 | 0.05218 | 0.022 | -22.517
-13.5 | -1.202 | 0.03939 | 0.023 | -30.504
-13 | -1.224 | 0.02933 | 0.023 | -41.727
-12.5 | -1.235 | 0.02309 | 0.023 | -53.477
-12 | -1.229 | 0.0198 | 0.022 | -62.078
-11.5 | -1.213 | 0.01778 | 0.022 | -68.204
-11 | -1.19 | 0.01627 | 0.021 | -73.117
-10.5 | -1.163 | 0.01287 | 0.02 | -90.359
-10 | -1.118 | 0.01217 | 0.019 | -91.849
-9.5 | -1.071 | 0.01166 | 0.018 | -91.858
-9 | -1.023 | 0.01112 | 0.017 | -92.003
-8.5 | -0.973 | 0.01073 | 0.017 | -90.708
-8 | -0.922 | 0.01027 | 0.016 | -89.764
-7.5 | -0.869 | 0.00987 | 0.015 | -88.018
-7 | -0.815 | 0.01121 | 0.014 | -72.675
-6.5 | -0.76 | 0.01059 | 0.013 | -71.773
-6 | -0.704 | 0.01015 | 0.012 | -69.373
-5.5 | -0.648 | 0.00982 | 0.011 | -65.962
-5 | -0.591 | 0.00838 | 0.01 | -70.442
-4.5 | -0.532 | 0.00942 | 0.009 | -56.504
-4 | -0.474 | 0.00922 | 0.008 | -51.438
-3.5 | -0.416 | 0.00726 | 0.007 | -57.234
-3 | -0.357 | 0.00703 | 0.006 | -50.756
-2.5 | -0.298 | 0.00618 | 0.005 | -48.185
-2 | -0.238 | 0.00606 | 0.004 | -39.34
-1.5 | -0.179 | 0.00607 | 0.003 | -29.477
-1 | -0.119 | 0.00604 | 0.002 | -19.77
-0.5 | -0.06 | 0.00601 | 0.001 | -9.933
0 | 0 | 0.00614 | 0 | 0
0.5 | 0.06 | 0.00597 | -0.001 | 10.065
1 | 0.12 | 0.006 | -0.002 | 20.038
1.5 | 0.18 | 0.00603 | -0.003 | 29.877
2 | 0.24 | 0.00602 | -0.004 | 39.884
2.5 | 0.3 | 0.00614 | -0.005 | 48.859
3 | 0.36 | 0.00699 | -0.006 | 51.455
3.5 | 0.419 | 0.00722 | -0.007 | 58.034
4 | 0.478 | 0.00917 | -0.008 | 52.128
4.5 | 0.537 | 0.00937 | -0.009 | 57.278
5 | 0.595 | 0.00833 | -0.01 | 71.405
5.5 | 0.653 | 0.00976 | -0.011 | 66.924
6 | 0.71 | 0.01009 | -0.012 | 70.405
6.5 | 0.766 | 0.01052 | -0.013 | 72.859
7 | 0.822 | 0.01114 | -0.014 | 73.802
7.5 | 0.876 | 0.0098 | -0.015 | 89.384
8 | 0.929 | 0.01019 | -0.016 | 91.207
8.5 | 0.981 | 0.01064 | -0.017 | 92.213
9 | 1.032 | 0.01103 | -0.017 | 93.587
9.5 | 1.081 | 0.01156 | -0.018 | 93.487
10 | 1.128 | 0.01206 | -0.019 | 93.554
10.5 | 1.174 | 0.01275 | -0.02 | 92.102
11 | 1.19 | 0.01627 | -0.021 | 73.117
11.5 | 1.213 | 0.01778 | -0.021 | 68.204
12 | 1.229 | 0.0198 | -0.022 | 62.078
12.5 | 1.235 | 0.02309 | -0.023 | 53.477
13 | 1.224 | 0.02933 | -0.023 | 41.727
13.5 | 1.202 | 0.03939 | -0.023 | 30.504
14 | 1.175 | 0.05218 | -0.022 | 22.517
14.5 | 1.136 | 0.07326 | -0.021 | 15.5
15 | 1.118 | 0.08553 | -0.02 | 13.065
15.5 | 1.107 | 0.09209 | -0.021 | 12.027
16 | 1.088 | 0.10182 | -0.02 | 10.684
16.5 | 1.066 | 0.11347 | -0.02 | 9.399
17 | 1.044 | 0.12399 | -0.02 | 8.423
17.5 | 1.02 | 0.13385 | -0.02 | 7.617

## 44. Re 1M Mach 0.10 (2)
BIGFOIL.COM POLAR EXPORT
goe459
GOE 459 |  |  |  | Cl Max: | 1.2795 | at alpha= | 15 | deg
XFOIL ncrit=9 |  |  |  | L/D Max: | 75.0907 | at alpha= | 10.5 | deg
Re: | 1000000 |  |  | Cd Min: | 0.14684 | at alpha= | 20 | deg
Mach: | 0.1 |  |  | Cl=0 at alpha= | 0.0010989 | deg
|  |  |  | @ Cl=0.1, Cd= | 0.00563
|  |  |  | @ Cl=0.4, Cd= | 0.0075346
|  |  |  | @ Cl=0.6, Cd= | 0.010011
alpha (deg) | Cl | Cd | Cm | Cl/Cd
-20 | -0.9795 | 0.14679 | -0.0013 | -6.6728
-19.5 | -1.0066 | 0.13339 | -0.0085 | -7.5463
-19 | -1.0414 | 0.11887 | -0.0161 | -8.7608
-18.5 | -1.0791 | 0.10447 | -0.0234 | -10.3293
-18 | -1.1325 | 0.08801 | -0.0317 | -12.8679
-17.5 | -1.1709 | 0.07438 | -0.0385 | -15.7421
-17 | -1.2095 | 0.0615 | -0.0448 | -19.6667
-16.5 | -1.235 | 0.05152 | -0.049 | -23.9713
-16 | -1.2568 | 0.043 | -0.0515 | -29.2279
-15.5 | -1.274 | 0.03608 | -0.052 | -35.3104
-15 | -1.2792 | 0.03122 | -0.0505 | -40.9737
-14.5 | -1.2738 | 0.02786 | -0.0478 | -45.7215
-14 | -1.2638 | 0.02526 | -0.0442 | -50.0317
-13.5 | -1.2504 | 0.02322 | -0.0398 | -53.8501
-13 | -1.2421 | 0.02119 | -0.0339 | -58.6173
-12.5 | -1.2309 | 0.0196 | -0.0273 | -62.801
-12 | -1.2158 | 0.01851 | -0.0205 | -65.6834
-11.5 | -1.2085 | 0.01735 | -0.0118 | -69.6542
-11 | -1.1882 | 0.01621 | -0.0055 | -73.3004
-10.5 | -1.1596 | 0.01543 | -0.0005 | -75.1523
-10 | -1.1241 | 0.01502 | 0.0034 | -74.8402
-9.5 | -1.0852 | 0.01482 | 0.0067 | -73.2254
-9 | -1.0557 | 0.01419 | 0.0117 | -74.3975
-8.5 | -0.9956 | 0.01373 | 0.0104 | -72.5127
-8 | -0.9268 | 0.0134 | 0.0074 | -69.1642
-7.5 | -0.8632 | 0.01247 | 0.0053 | -69.2221
-7 | -0.7943 | 0.01181 | 0.0022 | -67.2566
-6.5 | -0.7226 | 0.0113 | -0.0014 | -63.9469
-6 | -0.6654 | 0.01063 | -0.0018 | -62.5964
-5.5 | -0.5977 | 0.00998 | -0.0044 | -59.8898
-5 | -0.5408 | 0.00937 | -0.0046 | -57.7161
-4.5 | -0.4823 | 0.00835 | -0.0055 | -57.7605
-4 | -0.4119 | 0.00765 | -0.009 | -53.8431
-3.5 | -0.3417 | 0.00702 | -0.0123 | -48.6752
-3 | -0.2794 | 0.0065 | -0.0137 | -42.9846
-2.5 | -0.231 | 0.00601 | -0.0121 | -38.4359
-2 | -0.1828 | 0.00581 | -0.0101 | -31.463
-1 | -0.0908 | 0.0056 | -0.0052 | -16.2143
-0.5 | -0.0456 | 0.00555 | -0.0026 | -8.2162
0.5 | 0.0454 | 0.00556 | 0.0026 | 8.1655
1 | 0.0908 | 0.00561 | 0.0052 | 16.1854
2 | 0.1829 | 0.00581 | 0.0101 | 31.4802
2.5 | 0.2312 | 0.00601 | 0.012 | 38.4692
3 | 0.2795 | 0.0065 | 0.0137 | 43
3.5 | 0.3419 | 0.00702 | 0.0122 | 48.7037
4 | 0.4119 | 0.00764 | 0.0089 | 53.9136
4.5 | 0.4824 | 0.00835 | 0.0055 | 57.7725
5 | 0.541 | 0.00935 | 0.0046 | 57.861
5.5 | 0.5978 | 0.00999 | 0.0044 | 59.8398
6 | 0.6656 | 0.01063 | 0.0017 | 62.6152
6.5 | 0.7229 | 0.01129 | 0.0014 | 64.0301
7 | 0.7942 | 0.01182 | -0.0022 | 67.1912
7.5 | 0.8635 | 0.01248 | -0.0053 | 69.1907
8 | 0.9271 | 0.01338 | -0.0074 | 69.29
8.5 | 0.9959 | 0.01373 | -0.0104 | 72.5346
9 | 1.0554 | 0.01419 | -0.0116 | 74.3763
9.5 | 1.0844 | 0.01486 | -0.0066 | 72.9744
10 | 1.1242 | 0.015 | -0.0034 | 74.9467
10.5 | 1.1594 | 0.01544 | 0.0005 | 75.0907
11 | 1.188 | 0.01623 | 0.0055 | 73.1978
11.5 | 1.2088 | 0.01734 | 0.0117 | 69.7116
12 | 1.2166 | 0.01849 | 0.0204 | 65.7977
12.5 | 1.2314 | 0.0196 | 0.0272 | 62.8265
13 | 1.2447 | 0.02108 | 0.0335 | 59.0465
13.5 | 1.2524 | 0.02314 | 0.0396 | 54.1227
14 | 1.2649 | 0.02525 | 0.044 | 50.095
14.5 | 1.2742 | 0.0279 | 0.0477 | 45.6703
15 | 1.2795 | 0.03129 | 0.0504 | 40.8917
15.5 | 1.276 | 0.03601 | 0.0518 | 35.4346
16 | 1.2616 | 0.04263 | 0.0514 | 29.5942
16.5 | 1.2379 | 0.05137 | 0.0487 | 24.0977
17 | 1.2084 | 0.06193 | 0.0442 | 19.5124
17.5 | 1.1787 | 0.0735 | 0.0386 | 16.0367
18 | 1.1376 | 0.08758 | 0.0315 | 12.9893
18.5 | 1.0895 | 0.10321 | 0.0236 | 10.5561
19 | 1.0455 | 0.11873 | 0.0157 | 8.8057
19.5 | 1.0096 | 0.13338 | 0.0081 | 7.5694
20 | 0.9822 | 0.14684 | 0.0009 | 6.6889

## 45. Re 1M Mach 0.25 (1)
BIGFOIL.COM POLAR EXPORT
goe459
GOE 459 |  |  |  | Cl Max: | 1.2 | at alpha= | 11.5 | deg
JavaFoil+Calcfoil stall+Eppler ext transition |  |  |  | L/D Max: | 91.349 | at alpha= | 8.5 | deg
Re: | 1000000 |  |  | Cd Min: | 0.00601 | at alpha= | 1 | deg
Mach: | 0.25 |  |  | Cl=0 at alpha= | 0 | deg
|  |  |  | @ Cl=0.1, Cd= | 0.0060294
|  |  |  | @ Cl=0.4, Cd= | 0.0072115
|  |  |  | @ Cl=0.6, Cd= | 0.0084558
alpha (deg) | Cl | Cd | Cm | Cl/Cd
-16.5 | -0.848 | 0.13714 | 0.018 | -6.18
-16 | -0.896 | 0.12675 | 0.018 | -7.071
-15.5 | -0.94 | 0.11714 | 0.018 | -8.021
-15 | -0.978 | 0.10701 | 0.018 | -9.143
-14.5 | -1.01 | 0.09812 | 0.018 | -10.296
-14 | -1.039 | 0.08685 | 0.019 | -11.964
-13.5 | -1.074 | 0.07063 | 0.02 | -15.206
-13 | -1.095 | 0.06011 | 0.02 | -18.223
-12.5 | -1.149 | 0.03873 | 0.022 | -29.678
-12 | -1.199 | 0.02415 | 0.022 | -49.645
-11.5 | -1.2 | 0.02052 | 0.022 | -58.451
-11 | -1.187 | 0.01834 | 0.021 | -64.742
-10.5 | -1.162 | 0.01703 | 0.02 | -68.222
-10 | -1.135 | 0.01284 | 0.02 | -88.399
-9.5 | -1.09 | 0.01222 | 0.019 | -89.212
-9 | -1.042 | 0.01164 | 0.018 | -89.567
-8.5 | -0.993 | 0.01106 | 0.017 | -89.839
-8 | -0.942 | 0.01058 | 0.016 | -89.016
-7.5 | -0.889 | 0.01194 | 0.015 | -74.434
-7 | -0.834 | 0.01139 | 0.014 | -73.256
-6.5 | -0.779 | 0.01095 | 0.013 | -71.139
-6 | -0.722 | 0.01046 | 0.012 | -69.056
-5.5 | -0.664 | 0.0101 | 0.011 | -65.777
-5 | -0.606 | 0.00824 | 0.01 | -73.523
-4.5 | -0.547 | 0.00969 | 0.009 | -56.376
-4 | -0.487 | 0.00808 | 0.008 | -60.251
-3.5 | -0.427 | 0.00734 | 0.007 | -58.132
-3 | -0.366 | 0.00717 | 0.006 | -51.133
-2.5 | -0.306 | 0.00628 | 0.005 | -48.682
-2 | -0.245 | 0.00617 | 0.004 | -39.657
-1.5 | -0.184 | 0.0061 | 0.003 | -30.123
-1 | -0.123 | 0.00605 | 0.002 | -20.271
-0.5 | -0.061 | 0.00609 | 0.001 | -10.062
0 | 0 | 0.00625 | 0 | 0
0.5 | 0.062 | 0.00606 | -0.001 | 10.199
1 | 0.124 | 0.00601 | -0.002 | 20.552
1.5 | 0.185 | 0.00606 | -0.003 | 30.543
2 | 0.247 | 0.00614 | -0.004 | 40.217
2.5 | 0.308 | 0.00624 | -0.005 | 49.377
3 | 0.369 | 0.00712 | -0.006 | 51.852
3.5 | 0.43 | 0.0073 | -0.007 | 58.959
4 | 0.491 | 0.00804 | -0.008 | 61.057
4.5 | 0.551 | 0.00964 | -0.009 | 57.166
5 | 0.611 | 0.00819 | -0.01 | 74.566
5.5 | 0.67 | 0.01004 | -0.011 | 66.75
6 | 0.729 | 0.01039 | -0.012 | 70.097
6.5 | 0.786 | 0.01088 | -0.013 | 72.243
7 | 0.842 | 0.01131 | -0.014 | 74.414
7.5 | 0.897 | 0.01185 | -0.015 | 75.644
8 | 0.95 | 0.0105 | -0.016 | 90.475
8.5 | 1.002 | 0.01097 | -0.017 | 91.349
9 | 1.052 | 0.01154 | -0.018 | 91.136
9.5 | 1.1 | 0.01211 | -0.019 | 90.821
10 | 1.145 | 0.01272 | -0.02 | 90.06
10.5 | 1.162 | 0.01703 | -0.02 | 68.222
11 | 1.187 | 0.01834 | -0.021 | 64.742
11.5 | 1.2 | 0.02052 | -0.022 | 58.451
12 | 1.199 | 0.02415 | -0.022 | 49.645
12.5 | 1.149 | 0.03873 | -0.021 | 29.678
13 | 1.095 | 0.06011 | -0.02 | 18.223
13.5 | 1.074 | 0.07063 | -0.02 | 15.206
14 | 1.039 | 0.08685 | -0.018 | 11.964
14.5 | 1.01 | 0.09812 | -0.018 | 10.296
15 | 0.978 | 0.10701 | -0.018 | 9.143
15.5 | 0.94 | 0.11714 | -0.018 | 8.021
16 | 0.896 | 0.12675 | -0.017 | 7.071
16.5 | 0.848 | 0.13714 | -0.017 | 6.18

## 46. Re 1M Mach 0.25 (2)
BIGFOIL.COM POLAR EXPORT
goe459
GOE 459 |  |  |  | Cl Max: | 1.2192 | at alpha= | 13.5 | deg
XFOIL ncrit=9 |  |  |  | L/D Max: | 72.8426 | at alpha= | 10 | deg
Re: | 1000000 |  |  | Cd Min: | 0.14338 | at alpha= | -18.5 | deg
Mach: | 0.25 |  |  | Cl=0 at alpha= | 0.0010799 | deg
|  |  |  | @ Cl=0.1, Cd= | 0.0057521
|  |  |  | @ Cl=0.4, Cd= | 0.0076913
|  |  |  | @ Cl=0.6, Cd= | 0.01012
alpha (deg) | Cl | Cd | Cm | Cl/Cd
-18.5 | -0.9187 | 0.14338 | -0.0059 | -6.4074
-18 | -0.9487 | 0.12945 | -0.0133 | -7.3287
-17.5 | -0.985 | 0.11493 | -0.021 | -8.5704
-17 | -1.0283 | 0.09989 | -0.0287 | -10.2943
-16.5 | -1.078 | 0.0844 | -0.0367 | -12.7725
-16 | -1.1163 | 0.07102 | -0.0435 | -15.7181
-15.5 | -1.1568 | 0.05802 | -0.0502 | -19.938
-15 | -1.1877 | 0.04745 | -0.0547 | -25.0306
-14.5 | -1.2052 | 0.0396 | -0.0566 | -30.4343
-14 | -1.2136 | 0.0337 | -0.0562 | -36.0119
-13.5 | -1.2164 | 0.02916 | -0.0537 | -41.7147
-13 | -1.2114 | 0.02587 | -0.0497 | -46.8264
-12.5 | -1.2069 | 0.0231 | -0.0441 | -52.2468
-12 | -1.2018 | 0.02082 | -0.0371 | -57.7233
-11.5 | -1.1896 | 0.01925 | -0.0298 | -61.7974
-11 | -1.1825 | 0.0179 | -0.0207 | -66.0615
-10.5 | -1.1713 | 0.0168 | -0.0117 | -69.7202
-10 | -1.1481 | 0.01576 | -0.0049 | -72.849
-9.5 | -1.1121 | 0.01531 | -0.0001 | -72.6388
-9 | -1.0709 | 0.01519 | 0.0038 | -70.5003
-8.5 | -1.0264 | 0.01445 | 0.0064 | -71.0311
-8 | -0.9549 | 0.01398 | 0.0039 | -68.3047
-7.5 | -0.8848 | 0.01321 | 0.0014 | -66.9796
-7 | -0.8155 | 0.01228 | -0.001 | -66.4088
-6.5 | -0.7414 | 0.01165 | -0.0043 | -63.6395
-6 | -0.6809 | 0.01101 | -0.0046 | -61.8438
-5.5 | -0.6111 | 0.01023 | -0.007 | -59.7361
-5 | -0.5516 | 0.00965 | -0.0071 | -57.1606
-4.5 | -0.4923 | 0.00863 | -0.0075 | -57.0452
-4 | -0.4185 | 0.00788 | -0.0111 | -53.1091
-3.5 | -0.3467 | 0.00718 | -0.0143 | -48.2869
-3 | -0.282 | 0.0067 | -0.0157 | -42.0896
-2.5 | -0.2346 | 0.00619 | -0.0134 | -37.8998
-2 | -0.1868 | 0.00595 | -0.011 | -31.395
-1.5 | -0.1394 | 0.00581 | -0.0084 | -23.9931
-1 | -0.093 | 0.00574 | -0.0056 | -16.2021
-0.5 | -0.0465 | 0.00567 | -0.0028 | -8.2011
0 | -0.0001 | 0.00561 | 0 | -0.017825
0.5 | 0.0462 | 0.00567 | 0.0029 | 8.1481
1 | 0.093 | 0.00574 | 0.0056 | 16.2021
1.5 | 0.1394 | 0.00582 | 0.0084 | 23.9519
2 | 0.1869 | 0.00594 | 0.011 | 31.4646
2.5 | 0.2348 | 0.00618 | 0.0134 | 37.9935
3 | 0.282 | 0.0067 | 0.0157 | 42.0896
3.5 | 0.3468 | 0.00718 | 0.0143 | 48.3008
4 | 0.4186 | 0.00787 | 0.0111 | 53.1893
4.5 | 0.4925 | 0.00862 | 0.0075 | 57.1346
5 | 0.5518 | 0.00964 | 0.007 | 57.2407
5.5 | 0.6111 | 0.01023 | 0.007 | 59.7361
6 | 0.6811 | 0.011 | 0.0045 | 61.9182
6.5 | 0.7417 | 0.01164 | 0.0042 | 63.7199
7 | 0.8155 | 0.01228 | 0.001 | 66.4088
7.5 | 0.8854 | 0.01319 | -0.0015 | 67.1266
8 | 0.9551 | 0.01395 | -0.0039 | 68.4659
8.5 | 1.0267 | 0.01444 | -0.0065 | 71.1011
9 | 1.0703 | 0.01521 | -0.0037 | 70.3682
9.5 | 1.1112 | 0.01535 | 0.0003 | 72.3909
10 | 1.148 | 0.01576 | 0.0049 | 72.8426
10.5 | 1.1716 | 0.01678 | 0.0117 | 69.8212
11 | 1.1823 | 0.01792 | 0.0207 | 65.9766
11.5 | 1.1901 | 0.01924 | 0.0297 | 61.8555
12 | 1.2025 | 0.0208 | 0.037 | 57.8125
12.5 | 1.2058 | 0.02319 | 0.0442 | 51.9966
13 | 1.2137 | 0.02576 | 0.0495 | 47.1157
13.5 | 1.2192 | 0.02901 | 0.0535 | 42.0269
14 | 1.2144 | 0.03373 | 0.056 | 36.0036
14.5 | 1.2072 | 0.03954 | 0.0564 | 30.5311
15 | 1.1867 | 0.04776 | 0.0543 | 24.8472
15.5 | 1.1566 | 0.05828 | 0.0497 | 19.8456
16 | 1.1216 | 0.07053 | 0.0435 | 15.9025
16.5 | 1.0727 | 0.08557 | 0.0356 | 12.5359
17 | 1.0303 | 0.09996 | 0.0283 | 10.3071
17.5 | 0.99 | 0.11454 | 0.0208 | 8.6433
18 | 0.9502 | 0.12966 | 0.0128 | 7.3284
18.5 | 0.9223 | 0.14323 | 0.0056 | 6.4393

## 47. Re 1M Mach 0.50 (1)
BIGFOIL.COM POLAR EXPORT
goe459
GOE 459 |  |  |  | Cl Max: | 1.093 | at alpha= | 20 | deg
JavaFoil+Calcfoil stall+Eppler ext transition |  |  |  | L/D Max: | 68.854 | at alpha= | 6.5 | deg
Re: | 1000000 |  |  | Cd Min: | 0.00638 | at alpha= | 1.5 | deg
Mach: | 0.5 |  |  | Cl=0 at alpha= | 0 | deg
|  |  |  | @ Cl=0.1, Cd= | 0.0065222
|  |  |  | @ Cl=0.4, Cd= | 0.0076159
|  |  |  | @ Cl=0.6, Cd= | 0.010274
alpha (deg) | Cl | Cd | Cm | Cl/Cd
-20 | -1.093 | 0.1863 | 0.026 | -5.867
-19.5 | -1.069 | 0.19298 | 0.025 | -5.539
-19 | -1.038 | 0.19067 | 0.024 | -5.444
-18.5 | -1.011 | 0.17411 | 0.023 | -5.805
-18 | -0.983 | 0.17972 | 0.022 | -5.471
-17.5 | -0.957 | 0.17408 | 0.021 | -5.496
-17 | -0.93 | 0.17094 | 0.021 | -5.443
-16.5 | -0.904 | 0.1635 | 0.02 | -5.528
-16 | -0.88 | 0.15129 | 0.02 | -5.815
-15.5 | -0.849 | 0.14233 | 0.018 | -5.968
-15 | -0.822 | 0.13915 | 0.017 | -5.906
-14.5 | -0.794 | 0.13078 | 0.016 | -6.072
-14 | -0.768 | 0.12658 | 0.016 | -6.063
-13.5 | -0.741 | 0.12173 | 0.015 | -6.084
-13 | -0.714 | 0.11747 | 0.015 | -6.075
-12.5 | -0.687 | 0.11291 | 0.014 | -6.081
-12 | -0.659 | 0.12059 | 0.013 | -5.467
-11.5 | -0.632 | 0.11533 | 0.013 | -5.482
-11 | -0.604 | 0.10959 | 0.011 | -5.51
-10.5 | -0.576 | 0.1019 | 0.01 | -5.656
-10 | -0.814 | 0.07142 | 0.012 | -11.39
-9.5 | -0.884 | 0.05714 | 0.015 | -15.474
-9 | -1.001 | 0.02463 | 0.019 | -40.629
-8.5 | -1.018 | 0.01821 | 0.019 | -55.885
-8 | -0.996 | 0.0161 | 0.018 | -61.822
-7.5 | -0.961 | 0.01185 | 0.017 | -81.054
-7 | -0.911 | 0.0111 | 0.016 | -82.071
-6.5 | -0.856 | 0.01263 | 0.015 | -67.755
-6 | -0.797 | 0.01198 | 0.013 | -66.533
-5.5 | -0.736 | 0.01142 | 0.012 | -64.437
-5 | -0.672 | 0.01089 | 0.011 | -61.745
-4.5 | -0.608 | 0.01035 | 0.01 | -58.741
-4 | -0.542 | 0.0103 | 0.009 | -52.608
-3.5 | -0.476 | 0.00993 | 0.008 | -47.911
-3 | -0.409 | 0.00771 | 0.007 | -53.03
-2.5 | -0.341 | 0.00745 | 0.006 | -45.777
-2 | -0.273 | 0.00647 | 0.005 | -42.23
-1.5 | -0.205 | 0.00642 | 0.003 | -31.976
-1 | -0.137 | 0.00644 | 0.002 | -21.277
-0.5 | -0.068 | 0.00667 | 0.001 | -10.275
0 | 0 | 0.00663 | 0 | 0
0.5 | 0.069 | 0.00663 | -0.001 | 10.424
1 | 0.138 | 0.00639 | -0.002 | 21.592
1.5 | 0.207 | 0.00638 | -0.003 | 32.456
2 | 0.276 | 0.00643 | -0.005 | 42.871
2.5 | 0.344 | 0.00741 | -0.006 | 46.456
3 | 0.412 | 0.00766 | -0.007 | 53.82
3.5 | 0.48 | 0.00987 | -0.008 | 48.598
4 | 0.547 | 0.01025 | -0.009 | 53.373
4.5 | 0.613 | 0.01028 | -0.01 | 59.624
5 | 0.679 | 0.01082 | -0.011 | 62.689
5.5 | 0.743 | 0.01135 | -0.012 | 65.439
6 | 0.805 | 0.01191 | -0.013 | 67.587
6.5 | 0.864 | 0.01254 | -0.015 | 68.854
7 | 0.919 | 0.01338 | -0.016 | 68.683
7.5 | 0.97 | 0.01431 | -0.017 | 67.764
8 | 0.998 | 0.01562 | -0.018 | 63.882
8.5 | 1.018 | 0.01821 | -0.018 | 55.885
9 | 1.001 | 0.02463 | -0.019 | 40.629
9.5 | 0.884 | 0.05714 | -0.014 | 15.474
10 | 0.814 | 0.07142 | -0.012 | 11.39
10.5 | 0.576 | 0.10466 | -0.01 | 5.507
11 | 0.604 | 0.10762 | -0.011 | 5.61
11.5 | 0.633 | 0.1034 | -0.013 | 6.118
12 | 0.659 | 0.12059 | -0.013 | 5.467
12.5 | 0.687 | 0.11291 | -0.014 | 6.081
13 | 0.713 | 0.12906 | -0.014 | 5.527
13.5 | 0.74 | 0.13338 | -0.015 | 5.55
14 | 0.768 | 0.12638 | -0.016 | 6.073
14.5 | 0.794 | 0.13059 | -0.016 | 6.081
15 | 0.822 | 0.13894 | -0.017 | 5.914
15.5 | 0.849 | 0.14212 | -0.018 | 5.977
16 | 0.88 | 0.14895 | -0.02 | 5.906
16.5 | 0.904 | 0.15299 | -0.02 | 5.912
17 | 0.93 | 0.16724 | -0.02 | 5.563
17.5 | 0.957 | 0.17309 | -0.021 | 5.527
18 | 0.984 | 0.1684 | -0.022 | 5.841
18.5 | 1.011 | 0.17573 | -0.023 | 5.752
19 | 1.038 | 0.18252 | -0.024 | 5.688
19.5 | 1.069 | 0.18545 | -0.025 | 5.764
20 | 1.093 | 0.18655 | -0.025 | 5.859

## 48. Re 1M Mach 0.50 (2)
BIGFOIL.COM POLAR EXPORT
goe459
GOE 459 |  |  |  | Cl Max: | 1.0746 | at alpha= | 9.5 | deg
XFOIL ncrit=9 |  |  |  | L/D Max: | 58.8681 | at alpha= | 6.5 | deg
Re: | 1000000 |  |  | Cd Min: | 0.13063 | at alpha= | 14.5 | deg
Mach: | 0.5 |  |  | Cl=0 at alpha= | 0 | deg
|  |  |  | @ Cl=0.1, Cd= | 0.0062668
|  |  |  | @ Cl=0.4, Cd= | 0.0083378
|  |  |  | @ Cl=0.6, Cd= | 0.010612
alpha (deg) | Cl | Cd | Cm | Cl/Cd
-14.5 | -0.7489 | 0.12938 | -0.0183 | -5.7884
-14 | -0.7775 | 0.1159 | -0.0257 | -6.7084
-13.5 | -0.8171 | 0.10178 | -0.0335 | -8.0281
-13 | -0.8583 | 0.08821 | -0.0411 | -9.7302
-12.5 | -0.898 | 0.07529 | -0.0481 | -11.9272
-12 | -0.936 | 0.06266 | -0.0552 | -14.9378
-11.5 | -0.9724 | 0.05088 | -0.0617 | -19.1116
-11 | -1.0087 | 0.04044 | -0.0661 | -24.9431
-10.5 | -1.0407 | 0.03207 | -0.0662 | -32.4509
-10 | -1.061 | 0.02613 | -0.0617 | -40.6047
-9.5 | -1.0745 | 0.02187 | -0.0534 | -49.1312
-9 | -1.0717 | 0.01931 | -0.0431 | -55.4997
-8.5 | -1.051 | 0.01803 | -0.0331 | -58.2917
-8 | -1.0208 | 0.01757 | -0.0238 | -58.099
-7 | -0.8951 | 0.01522 | -0.0188 | -58.8108
-6.5 | -0.816 | 0.01388 | -0.0196 | -58.7896
-6 | -0.7448 | 0.01268 | -0.019 | -58.7382
-5.5 | -0.6711 | 0.01163 | -0.019 | -57.7042
-5 | -0.5971 | 0.01057 | -0.0193 | -56.4901
-4.5 | -0.5174 | 0.0098 | -0.0209 | -52.7959
-4 | -0.4324 | 0.00867 | -0.0244 | -49.8731
-3.5 | -0.355 | 0.00791 | -0.0263 | -44.8799
-3 | -0.2982 | 0.00744 | -0.0237 | -40.0806
-2.5 | -0.2471 | 0.00708 | -0.02 | -34.9011
-1.5 | -0.1531 | 0.00636 | -0.0111 | -24.0723
-1 | -0.1021 | 0.00627 | -0.0074 | -16.2839
0 | 0 | 0.00612 | 0 | 0
0.5 | 0.0499 | 0.00619 | 0.0039 | 8.0614
1 | 0.1021 | 0.00627 | 0.0074 | 16.2839
1.5 | 0.1532 | 0.00637 | 0.0111 | 24.0502
2 | 0.2023 | 0.00659 | 0.0152 | 30.698
2.5 | 0.2475 | 0.00706 | 0.02 | 35.0567
3 | 0.2983 | 0.00743 | 0.0237 | 40.148
3.5 | 0.3552 | 0.00791 | 0.0262 | 44.9052
4 | 0.4327 | 0.00865 | 0.0243 | 50.0231
4.5 | 0.5175 | 0.0098 | 0.0208 | 52.8061
5 | 0.5972 | 0.01057 | 0.0193 | 56.4995
5.5 | 0.6706 | 0.01166 | 0.0191 | 57.5129
6 | 0.745 | 0.01268 | 0.0189 | 58.7539
6.5 | 0.8165 | 0.01387 | 0.0195 | 58.8681
7 | 0.895 | 0.01523 | 0.0188 | 58.7656
8 | 1.0208 | 0.01756 | 0.0238 | 58.1321
8.5 | 1.0522 | 0.01799 | 0.033 | 58.488
9 | 1.0702 | 0.01936 | 0.0433 | 55.2789
9.5 | 1.0746 | 0.02188 | 0.0533 | 49.1133
10 | 1.0606 | 0.02617 | 0.0617 | 40.5273
10.5 | 1.0409 | 0.03209 | 0.0662 | 32.4369
11 | 1.0105 | 0.04036 | 0.066 | 25.0372
11.5 | 0.9734 | 0.05086 | 0.0616 | 19.1388
12 | 0.9356 | 0.06287 | 0.0549 | 14.8815
12.5 | 0.8964 | 0.07564 | 0.0476 | 11.8509
13 | 0.8596 | 0.08823 | 0.0408 | 9.7427
13.5 | 0.8199 | 0.10163 | 0.0335 | 8.0675
14 | 0.7806 | 0.11573 | 0.0256 | 6.745
14.5 | 0.7435 | 0.13063 | 0.0173 | 5.6916

## 49. Re 2M Mach 0.00 (1)
BIGFOIL.COM POLAR EXPORT
goe459
GOE 459 |  |  |  | Cl Max: | 1.271 | at alpha= | 13.5 | deg
JavaFoil+Calcfoil stall+Eppler ext transition |  |  |  | L/D Max: | 111.153 | at alpha= | 10 | deg
Re: | 2000000 |  |  | Cd Min: | 0.00537 | at alpha= | 2 | deg
Mach: | 0 |  |  | Cl=0 at alpha= | 0 | deg
|  |  |  | @ Cl=0.1, Cd= | 0.00564
|  |  |  | @ Cl=0.4, Cd= | 0.0063234
|  |  |  | @ Cl=0.6, Cd= | 0.0086
alpha (deg) | Cl | Cd | Cm | Cl/Cd
-18.5 | -1.021 | 0.1312 | 0.022 | -7.785
-18 | -1.048 | 0.12055 | 0.023 | -8.69
-17.5 | -1.068 | 0.11409 | 0.022 | -9.361
-17 | -1.093 | 0.10147 | 0.023 | -10.774
-16.5 | -1.107 | 0.09713 | 0.022 | -11.395
-16 | -1.132 | 0.08386 | 0.023 | -13.499
-15.5 | -1.186 | 0.05694 | 0.024 | -20.824
-15 | -1.206 | 0.04749 | 0.024 | -25.405
-14.5 | -1.234 | 0.03666 | 0.025 | -33.655
-14 | -1.26 | 0.02721 | 0.025 | -46.311
-13.5 | -1.271 | 0.02239 | 0.024 | -56.761
-13 | -1.268 | 0.01982 | 0.024 | -63.984
-12.5 | -1.261 | 0.01751 | 0.023 | -72.02
-12 | -1.247 | 0.01585 | 0.023 | -78.654
-11.5 | -1.232 | 0.01233 | 0.022 | -99.956
-11 | -1.2 | 0.01155 | 0.021 | -103.843
-10.5 | -1.16 | 0.01093 | 0.02 | -106.181
-10 | -1.115 | 0.01022 | 0.019 | -109.106
-9.5 | -1.068 | 0.01002 | 0.018 | -106.565
-9 | -1.02 | 0.00957 | 0.017 | -106.501
-8.5 | -0.969 | 0.0093 | 0.016 | -104.219
-8 | -0.918 | 0.00865 | 0.015 | -106.095
-7.5 | -0.865 | 0.00862 | 0.015 | -100.38
-7 | -0.811 | 0.00975 | 0.014 | -83.197
-6.5 | -0.757 | 0.00929 | 0.013 | -81.464
-6 | -0.701 | 0.00894 | 0.012 | -78.456
-5.5 | -0.645 | 0.00865 | 0.011 | -74.523
-5 | -0.588 | 0.00865 | 0.01 | -67.896
-4.5 | -0.53 | 0.00841 | 0.009 | -63.015
-4 | -0.472 | 0.00711 | 0.008 | -66.36
-3.5 | -0.414 | 0.00665 | 0.007 | -62.248
-3 | -0.355 | 0.00568 | 0.006 | -62.594
-2.5 | -0.296 | 0.00615 | 0.005 | -48.151
-2 | -0.237 | 0.0054 | 0.004 | -43.898
-1.5 | -0.178 | 0.00557 | 0.003 | -31.988
-1 | -0.119 | 0.00569 | 0.002 | -20.856
-0.5 | -0.059 | 0.00563 | 0.001 | -10.543
0 | 0 | 0.00564 | 0 | 0
0.5 | 0.06 | 0.0056 | -0.001 | 10.682
1 | 0.12 | 0.00566 | -0.002 | 21.133
1.5 | 0.179 | 0.00553 | -0.003 | 32.42
2 | 0.239 | 0.00537 | -0.004 | 44.509
2.5 | 0.298 | 0.00612 | -0.005 | 48.805
3 | 0.358 | 0.00564 | -0.006 | 63.42
3.5 | 0.417 | 0.0066 | -0.007 | 63.114
4 | 0.476 | 0.00707 | -0.008 | 67.231
4.5 | 0.534 | 0.00836 | -0.009 | 63.884
5 | 0.592 | 0.0086 | -0.01 | 68.852
5.5 | 0.65 | 0.0086 | -0.011 | 75.609
6 | 0.707 | 0.00888 | -0.012 | 79.625
6.5 | 0.763 | 0.00922 | -0.013 | 82.719
7 | 0.818 | 0.00968 | -0.014 | 84.499
7.5 | 0.872 | 0.00855 | -0.015 | 101.973
8 | 0.926 | 0.00858 | -0.016 | 107.847
8.5 | 0.977 | 0.00922 | -0.016 | 105.974
9 | 1.028 | 0.00949 | -0.017 | 108.346
9.5 | 1.077 | 0.00993 | -0.018 | 108.472
10 | 1.125 | 0.01012 | -0.019 | 111.153
10.5 | 1.171 | 0.01081 | -0.02 | 108.243
11 | 1.211 | 0.01143 | -0.021 | 105.913
11.5 | 1.244 | 0.01219 | -0.022 | 102.045
12 | 1.247 | 0.01585 | -0.022 | 78.654
12.5 | 1.261 | 0.01751 | -0.023 | 72.02
13 | 1.268 | 0.01982 | -0.024 | 63.984
13.5 | 1.271 | 0.02239 | -0.024 | 56.761
14 | 1.26 | 0.02721 | -0.025 | 46.311
14.5 | 1.234 | 0.03666 | -0.024 | 33.655
15 | 1.206 | 0.04749 | -0.024 | 25.405
15.5 | 1.186 | 0.05694 | -0.024 | 20.824
16 | 1.132 | 0.08386 | -0.022 | 13.499
16.5 | 1.107 | 0.09713 | -0.022 | 11.395
17 | 1.093 | 0.10147 | -0.022 | 10.774
17.5 | 1.068 | 0.11409 | -0.022 | 9.361
18 | 1.048 | 0.12055 | -0.022 | 8.69
18.5 | 1.021 | 0.1312 | -0.022 | 7.785

## 50. Re 2M Mach 0.00 (2)
BIGFOIL.COM POLAR EXPORT
goe459
GOE 459 |  |  |  | Cl Max: | 1.4251 | at alpha= | 17.5 | deg
XFOIL ncrit=9 |  |  |  | L/D Max: | 92.6023 | at alpha= | 10 | deg
Re: | 2000000 |  |  | Cd Min: | 0.0949 | at alpha= | -20 | deg
Mach: | 0 |  |  | Cl=0 at alpha= | 0 | deg
|  |  |  | @ Cl=0.1, Cd= | 0.0052022
|  |  |  | @ Cl=0.4, Cd= | 0.0068521
|  |  |  | @ Cl=0.6, Cd= | 0.0083777
alpha (deg) | Cl | Cd | Cm | Cl/Cd
-20 | -1.2546 | 0.0949 | -0.0283 | -13.2202
-19.5 | -1.3221 | 0.07671 | -0.0376 | -17.235
-19 | -1.3721 | 0.06244 | -0.0446 | -21.9747
-18.5 | -1.3952 | 0.05303 | -0.0484 | -26.3096
-18 | -1.4153 | 0.04475 | -0.0511 | -31.6268
-17.5 | -1.42 | 0.03899 | -0.0519 | -36.4196
-17 | -1.4212 | 0.03414 | -0.0516 | -41.6286
-16.5 | -1.4111 | 0.03078 | -0.0504 | -45.8447
-16 | -1.4034 | 0.02757 | -0.0482 | -50.9032
-15.5 | -1.3878 | 0.0253 | -0.0455 | -54.8538
-15 | -1.3768 | 0.02301 | -0.0416 | -59.8349
-14.5 | -1.3674 | 0.02093 | -0.0365 | -65.3321
-14 | -1.3503 | 0.01953 | -0.0315 | -69.1398
-13.5 | -1.3319 | 0.01838 | -0.026 | -72.4646
-13 | -1.3138 | 0.01748 | -0.0198 | -75.1602
-12.5 | -1.2999 | 0.01677 | -0.0124 | -77.5134
-12 | -1.282 | 0.01575 | -0.0057 | -81.3968
-11.5 | -1.2552 | 0.01494 | -0.0005 | -84.0161
-11 | -1.227 | 0.01415 | 0.0045 | -86.7138
-10.5 | -1.1876 | 0.01331 | 0.0072 | -89.2261
-10 | -1.1313 | 0.01222 | 0.006 | -92.5777
-9.5 | -1.0688 | 0.01173 | 0.004 | -91.1168
-9 | -1.0039 | 0.01133 | 0.0016 | -88.6055
-8.5 | -0.9435 | 0.01096 | 0.0004 | -86.0858
-8 | -0.8795 | 0.01038 | -0.0018 | -84.7303
-7.5 | -0.812 | 0.0099 | -0.0047 | -82.0202
-7 | -0.7528 | 0.0095 | -0.0056 | -79.2421
-6.5 | -0.6918 | 0.00914 | -0.0068 | -75.6893
-6 | -0.6276 | 0.00858 | -0.0088 | -73.1469
-5.5 | -0.5702 | 0.00816 | -0.0092 | -69.8775
-5 | -0.4955 | 0.00779 | -0.0135 | -63.6072
-4.5 | -0.4213 | 0.00701 | -0.0181 | -60.0999
-4 | -0.3651 | 0.00662 | -0.0183 | -55.1511
-3.5 | -0.3189 | 0.00634 | -0.0161 | -50.2997
-3 | -0.2749 | 0.00603 | -0.0135 | -45.5887
-2.5 | -0.2296 | 0.00585 | -0.0112 | -39.2479
-2 | -0.1855 | 0.00562 | -0.0086 | -33.0071
-1.5 | -0.1429 | 0.00532 | -0.0057 | -26.8609
-1 | -0.0952 | 0.0052 | -0.0038 | -18.3077
-0.5 | -0.0462 | 0.00518 | -0.0022 | -8.9189
0 | 0 | 0.00524 | 0 | 0
0.5 | 0.0461 | 0.00517 | 0.0022 | 8.9168
1 | 0.0951 | 0.00519 | 0.0038 | 18.3237
1.5 | 0.1432 | 0.00531 | 0.0056 | 26.968
2 | 0.1856 | 0.00563 | 0.0085 | 32.9663
2.5 | 0.2296 | 0.00585 | 0.0112 | 39.2479
3 | 0.2749 | 0.00602 | 0.0136 | 45.6645
3.5 | 0.3188 | 0.00634 | 0.0161 | 50.2839
4 | 0.3652 | 0.00661 | 0.0182 | 55.2496
4.5 | 0.4227 | 0.00701 | 0.0178 | 60.2996
5 | 0.4956 | 0.00778 | 0.0135 | 63.7018
5.5 | 0.5702 | 0.00816 | 0.0092 | 69.8775
6 | 0.6277 | 0.00858 | 0.0088 | 73.1585
6.5 | 0.692 | 0.00914 | 0.0068 | 75.7112
7 | 0.753 | 0.0095 | 0.0055 | 79.2632
7.5 | 0.8118 | 0.0099 | 0.0047 | 82
8 | 0.8798 | 0.01037 | 0.0017 | 84.8409
8.5 | 0.9439 | 0.01096 | -0.0004 | 86.1223
9 | 1.0039 | 0.01133 | -0.0016 | 88.6055
9.5 | 1.0691 | 0.01173 | -0.0041 | 91.1424
10 | 1.1316 | 0.01222 | -0.0061 | 92.6023
10.5 | 1.1877 | 0.01333 | -0.0072 | 89.0998
11 | 1.2261 | 0.01419 | -0.0044 | 86.4059
11.5 | 1.2553 | 0.01493 | 0.0005 | 84.079
12 | 1.282 | 0.01575 | 0.0057 | 81.3968
12.5 | 1.3 | 0.01678 | 0.0123 | 77.4732
13 | 1.314 | 0.01749 | 0.0198 | 75.1286
13.5 | 1.3328 | 0.01836 | 0.0259 | 72.5926
14 | 1.3512 | 0.01952 | 0.0313 | 69.2213
14.5 | 1.3684 | 0.02092 | 0.0363 | 65.4111
15 | 1.3781 | 0.02298 | 0.0414 | 59.9695
15.5 | 1.3918 | 0.0251 | 0.0451 | 55.4502
16 | 1.4052 | 0.02753 | 0.0479 | 51.0425
16.5 | 1.4184 | 0.03028 | 0.05 | 46.8428
17 | 1.4242 | 0.034 | 0.0513 | 41.8882
17.5 | 1.4251 | 0.03865 | 0.0516 | 36.8719
18 | 1.418 | 0.04466 | 0.0507 | 31.751
18.5 | 1.4038 | 0.05217 | 0.0485 | 26.9082
19 | 1.3769 | 0.06207 | 0.0443 | 22.183
19.5 | 1.3292 | 0.076 | 0.0376 | 17.4895
20 | 1.2636 | 0.09386 | 0.0284 | 13.4626

## 51. Re 2M Mach 0.10 (1)
BIGFOIL.COM POLAR EXPORT
goe459
GOE 459 |  |  |  | Cl Max: | 1.262 | at alpha= | 13 | deg
JavaFoil+Calcfoil stall+Eppler ext transition |  |  |  | L/D Max: | 108.818 | at alpha= | 10 | deg
Re: | 2000000 |  |  | Cd Min: | 0.00545 | at alpha= | 2 | deg
Mach: | 0.1 |  |  | Cl=0 at alpha= | 0 | deg
|  |  |  | @ Cl=0.1, Cd= | 0.0056233
|  |  |  | @ Cl=0.4, Cd= | 0.0062412
|  |  |  | @ Cl=0.6, Cd= | 0.008636
alpha (deg) | Cl | Cd | Cm | Cl/Cd
-18 | -1.009 | 0.12605 | 0.022 | -8.001
-17.5 | -1.032 | 0.11842 | 0.022 | -8.716
-17 | -1.057 | 0.10897 | 0.022 | -9.701
-16.5 | -1.085 | 0.09655 | 0.022 | -11.238
-16 | -1.1 | 0.09192 | 0.022 | -11.969
-15.5 | -1.147 | 0.06756 | 0.024 | -16.978
-15 | -1.176 | 0.05469 | 0.024 | -21.5
-14.5 | -1.204 | 0.04268 | 0.024 | -28.22
-14 | -1.245 | 0.02907 | 0.025 | -42.808
-13.5 | -1.255 | 0.02459 | 0.024 | -51.027
-13 | -1.262 | 0.02056 | 0.024 | -61.38
-12.5 | -1.257 | 0.01797 | 0.023 | -69.987
-12 | -1.245 | 0.01617 | 0.023 | -76.971
-11.5 | -1.232 | 0.01494 | 0.022 | -82.448
-11 | -1.202 | 0.01167 | 0.021 | -103.021
-10.5 | -1.163 | 0.01105 | 0.02 | -105.27
-10 | -1.119 | 0.01047 | 0.019 | -106.813
-9.5 | -1.072 | 0.01013 | 0.018 | -105.785
-9 | -1.023 | 0.00969 | 0.017 | -105.641
-8.5 | -0.973 | 0.00931 | 0.017 | -104.534
-8 | -0.922 | 0.00865 | 0.016 | -106.557
-7.5 | -0.869 | 0.00861 | 0.015 | -100.901
-7 | -0.815 | 0.00977 | 0.014 | -83.427
-6.5 | -0.76 | 0.00933 | 0.013 | -81.511
-6 | -0.704 | 0.00902 | 0.012 | -78.085
-5.5 | -0.648 | 0.00876 | 0.011 | -73.96
-5 | -0.59 | 0.00868 | 0.01 | -68.007
-4.5 | -0.533 | 0.00842 | 0.009 | -63.227
-4 | -0.474 | 0.00821 | 0.008 | -57.728
-3.5 | -0.416 | 0.0066 | 0.007 | -62.995
-3 | -0.357 | 0.00561 | 0.006 | -63.661
-2.5 | -0.298 | 0.00617 | 0.005 | -48.255
-2 | -0.238 | 0.00549 | 0.004 | -43.453
-1.5 | -0.179 | 0.00553 | 0.003 | -32.347
-1 | -0.119 | 0.00566 | 0.002 | -21.1
-0.5 | -0.06 | 0.00566 | 0.001 | -10.543
0 | 0 | 0.00562 | 0 | 0
0.5 | 0.06 | 0.00563 | -0.001 | 10.682
1 | 0.12 | 0.00562 | -0.002 | 21.381
1.5 | 0.18 | 0.0055 | -0.003 | 32.789
2 | 0.24 | 0.00545 | -0.004 | 44.058
2.5 | 0.3 | 0.00613 | -0.005 | 48.914
3 | 0.36 | 0.00557 | -0.006 | 64.506
3.5 | 0.419 | 0.00656 | -0.007 | 63.875
4 | 0.478 | 0.00817 | -0.008 | 58.512
4.5 | 0.537 | 0.00837 | -0.009 | 64.098
5 | 0.595 | 0.00863 | -0.01 | 68.963
5.5 | 0.653 | 0.0087 | -0.011 | 75.047
6 | 0.71 | 0.00896 | -0.012 | 79.26
6.5 | 0.766 | 0.00926 | -0.013 | 82.765
7 | 0.822 | 0.0097 | -0.014 | 84.731
7.5 | 0.876 | 0.00855 | -0.015 | 102.502
8 | 0.929 | 0.00858 | -0.016 | 108.317
8.5 | 0.981 | 0.00923 | -0.017 | 106.294
9 | 1.032 | 0.0096 | -0.017 | 107.486
9.5 | 1.081 | 0.01004 | -0.018 | 107.694
10 | 1.128 | 0.01037 | -0.019 | 108.818
10.5 | 1.174 | 0.01094 | -0.02 | 107.33
11 | 1.213 | 0.01154 | -0.021 | 105.092
11.5 | 1.232 | 0.01494 | -0.022 | 82.448
12 | 1.245 | 0.01617 | -0.022 | 76.971
12.5 | 1.257 | 0.01797 | -0.023 | 69.987
13 | 1.262 | 0.02056 | -0.024 | 61.38
13.5 | 1.255 | 0.02459 | -0.024 | 51.027
14 | 1.245 | 0.02907 | -0.024 | 42.808
14.5 | 1.204 | 0.04268 | -0.024 | 28.22
15 | 1.176 | 0.05469 | -0.024 | 21.5
15.5 | 1.147 | 0.06756 | -0.023 | 16.978
16 | 1.1 | 0.09192 | -0.022 | 11.969
16.5 | 1.085 | 0.09655 | -0.022 | 11.238
17 | 1.057 | 0.10897 | -0.022 | 9.701
17.5 | 1.032 | 0.11842 | -0.022 | 8.716
18 | 1.009 | 0.12605 | -0.022 | 8.001

## 52. Re 2M Mach 0.10 (2)
BIGFOIL.COM POLAR EXPORT
goe459
GOE 459 |  |  |  | Cl Max: | 1.4076 | at alpha= | 17 | deg
XFOIL ncrit=9 |  |  |  | L/D Max: | 91.9128 | at alpha= | 10 | deg
Re: | 2000000 |  |  | Cd Min: | 0.11485 | at alpha= | -20 | deg
Mach: | 0.1 |  |  | Cl=0 at alpha= | -0.0010753 | deg
|  |  |  | @ Cl=0.1, Cd= | 0.0052219
|  |  |  | @ Cl=0.4, Cd= | 0.0069006
|  |  |  | @ Cl=0.6, Cd= | 0.0083928
alpha (deg) | Cl | Cd | Cm | Cl/Cd
-20 | -1.1528 | 0.11485 | -0.0186 | -10.0374
-19.5 | -1.2457 | 0.09167 | -0.0309 | -13.589
-19 | -1.3156 | 0.07329 | -0.0404 | -17.9506
-18.5 | -1.3523 | 0.06113 | -0.0463 | -22.1217
-18 | -1.3836 | 0.05065 | -0.0506 | -27.3169
-17.5 | -1.3969 | 0.04332 | -0.0527 | -32.2461
-17 | -1.4044 | 0.03734 | -0.0532 | -37.6111
-16.5 | -1.3987 | 0.03321 | -0.0526 | -42.1168
-16 | -1.3951 | 0.02935 | -0.0509 | -47.5332
-15.5 | -1.3822 | 0.02664 | -0.0484 | -51.8844
-15 | -1.3725 | 0.02406 | -0.0448 | -57.0449
-14.5 | -1.36 | 0.02199 | -0.0403 | -61.8463
-14 | -1.3476 | 0.02019 | -0.035 | -66.7459
-13.5 | -1.3307 | 0.01885 | -0.0294 | -70.5942
-13 | -1.3122 | 0.01783 | -0.0234 | -73.5951
-12.5 | -1.2966 | 0.01704 | -0.0162 | -76.0915
-12 | -1.2833 | 0.0161 | -0.0084 | -79.7081
-11.5 | -1.2586 | 0.01519 | -0.0027 | -82.8571
-11 | -1.2298 | 0.01445 | 0.0023 | -85.1073
-10.5 | -1.195 | 0.01355 | 0.0061 | -88.1919
-10 | -1.1384 | 0.0124 | 0.0051 | -91.8065
-9.5 | -1.0756 | 0.01186 | 0.0033 | -90.6914
-9 | -1.0103 | 0.0114 | 0.0009 | -88.6228
-8.5 | -0.9492 | 0.01103 | -0.0003 | -86.0562
-8 | -0.8845 | 0.01046 | -0.0024 | -84.5602
-7.5 | -0.8166 | 0.00996 | -0.0052 | -81.988
-7 | -0.7569 | 0.00955 | -0.006 | -79.2565
-6.5 | -0.6954 | 0.00917 | -0.0073 | -75.8342
-6 | -0.6306 | 0.00862 | -0.0093 | -73.1555
-5.5 | -0.5726 | 0.00819 | -0.0097 | -69.9145
-5 | -0.4971 | 0.00782 | -0.0141 | -63.5678
-4.5 | -0.4216 | 0.00709 | -0.0187 | -59.464
-4 | -0.3665 | 0.00665 | -0.0186 | -55.1128
-3.5 | -0.32 | 0.00638 | -0.0164 | -50.1567
-3 | -0.2762 | 0.00606 | -0.0137 | -45.5776
-2.5 | -0.2308 | 0.00588 | -0.0113 | -39.2517
-2 | -0.186 | 0.00566 | -0.0088 | -32.8622
-1.5 | -0.1435 | 0.00535 | -0.0058 | -26.8224
-1 | -0.0957 | 0.00522 | -0.0039 | -18.3333
-0.5 | -0.0464 | 0.0052 | -0.0022 | -8.9231
0 | 0.0001 | 0.00525 | 0 | 0.019048
0.5 | 0.0463 | 0.00519 | 0.0022 | 8.921
1 | 0.0956 | 0.00521 | 0.0039 | 18.3493
1.5 | 0.1438 | 0.00534 | 0.0057 | 26.9288
2 | 0.1862 | 0.00566 | 0.0087 | 32.8975
2.5 | 0.2308 | 0.00587 | 0.0113 | 39.3186
3 | 0.2761 | 0.00605 | 0.0138 | 45.6364
3.5 | 0.3199 | 0.00638 | 0.0164 | 50.1411
4 | 0.3666 | 0.00664 | 0.0186 | 55.2108
4.5 | 0.423 | 0.00708 | 0.0184 | 59.7458
5 | 0.4973 | 0.00781 | 0.014 | 63.6748
5.5 | 0.5726 | 0.00819 | 0.0097 | 69.9145
6 | 0.6307 | 0.00862 | 0.0093 | 73.1671
6.5 | 0.6956 | 0.00918 | 0.0072 | 75.7734
7 | 0.7571 | 0.00954 | 0.006 | 79.3606
7.5 | 0.8164 | 0.00996 | 0.0052 | 81.9679
8 | 0.8849 | 0.01046 | 0.0023 | 84.5985
8.5 | 0.9497 | 0.01102 | 0.0002 | 86.1797
9 | 1.0105 | 0.01141 | -0.001 | 88.5627
9.5 | 1.0759 | 0.01187 | -0.0033 | 90.6403
10 | 1.1388 | 0.01239 | -0.0052 | 91.9128
10.5 | 1.1951 | 0.01356 | -0.0062 | 88.1342
11 | 1.2292 | 0.01447 | -0.0022 | 84.9482
11.5 | 1.2587 | 0.01518 | 0.0027 | 82.9183
12 | 1.2832 | 0.01611 | 0.0084 | 79.6524
12.5 | 1.2974 | 0.01702 | 0.0161 | 76.228
13 | 1.3127 | 0.01783 | 0.0233 | 73.6231
13.5 | 1.3317 | 0.01883 | 0.0293 | 70.7223
14 | 1.3485 | 0.02018 | 0.0349 | 66.8236
14.5 | 1.3637 | 0.02182 | 0.0399 | 62.4977
15 | 1.3708 | 0.02423 | 0.0449 | 56.5745
15.5 | 1.3868 | 0.02639 | 0.048 | 52.5502
16 | 1.3971 | 0.02928 | 0.0506 | 47.7152
16.5 | 1.407 | 0.03259 | 0.0523 | 43.1728
17 | 1.4076 | 0.03719 | 0.053 | 37.8489
17.5 | 1.403 | 0.04284 | 0.0525 | 32.7498
18 | 1.3872 | 0.05045 | 0.0503 | 27.4965
18.5 | 1.3621 | 0.06006 | 0.0464 | 22.679
19 | 1.3199 | 0.07301 | 0.0401 | 18.0783
19.5 | 1.2505 | 0.09133 | 0.0306 | 13.6921
20 | 1.1602 | 0.11408 | 0.0186 | 10.1701

## 53. Re 2M Mach 0.25 (1)
BIGFOIL.COM POLAR EXPORT
goe459
GOE 459 |  |  |  | Cl Max: | 1.223 | at alpha= | 12 | deg
JavaFoil+Calcfoil stall+Eppler ext transition |  |  |  | L/D Max: | 106.549 | at alpha= | 8 | deg
Re: | 2000000 |  |  | Cd Min: | 0.00538 | at alpha= | 2 | deg
Mach: | 0.25 |  |  | Cl=0 at alpha= | 0 | deg
|  |  |  | @ Cl=0.1, Cd= | 0.0056677
|  |  |  | @ Cl=0.4, Cd= | 0.0061838
|  |  |  | @ Cl=0.6, Cd= | 0.0085455
alpha (deg) | Cl | Cd | Cm | Cl/Cd
-17 | -0.797 | 0.1411 | 0.019 | -5.651
-16.5 | -0.852 | 0.12775 | 0.019 | -6.665
-16 | -0.902 | 0.11807 | 0.019 | -7.643
-15.5 | -0.948 | 0.10777 | 0.019 | -8.793
-15 | -0.992 | 0.09405 | 0.02 | -10.553
-14.5 | -1.033 | 0.0806 | 0.021 | -12.82
-14 | -1.067 | 0.06975 | 0.021 | -15.296
-13.5 | -1.134 | 0.04408 | 0.023 | -25.727
-13 | -1.183 | 0.02998 | 0.023 | -39.473
-12.5 | -1.208 | 0.02333 | 0.023 | -51.782
-12 | -1.223 | 0.01856 | 0.023 | -65.919
-11.5 | -1.215 | 0.01709 | 0.022 | -71.065
-11 | -1.204 | 0.01534 | 0.022 | -78.539
-10.5 | -1.178 | 0.01165 | 0.021 | -101.083
-10 | -1.135 | 0.01109 | 0.02 | -102.3
-9.5 | -1.09 | 0.01061 | 0.019 | -102.754
-9 | -1.043 | 0.01007 | 0.018 | -103.558
-8.5 | -0.993 | 0.00965 | 0.017 | -102.939
-8 | -0.942 | 0.00899 | 0.016 | -104.777
-7.5 | -0.889 | 0.00869 | 0.015 | -102.309
-7 | -0.835 | 0.01 | 0.014 | -83.439
-6.5 | -0.779 | 0.00958 | 0.013 | -81.314
-6 | -0.722 | 0.00928 | 0.012 | -77.831
-5.5 | -0.665 | 0.00899 | 0.011 | -73.933
-5 | -0.606 | 0.0086 | 0.01 | -70.478
-4.5 | -0.547 | 0.00862 | 0.009 | -63.392
-4 | -0.487 | 0.00715 | 0.008 | -68.099
-3.5 | -0.427 | 0.00676 | 0.007 | -63.174
-3 | -0.367 | 0.00568 | 0.006 | -64.596
-2.5 | -0.306 | 0.00628 | 0.005 | -48.676
-2 | -0.245 | 0.00541 | 0.004 | -45.308
-1.5 | -0.184 | 0.00562 | 0.003 | -32.735
-1 | -0.123 | 0.00569 | 0.002 | -21.535
-0.5 | -0.061 | 0.00572 | 0.001 | -10.731
0 | 0 | 0.00563 | 0 | 0
0.5 | 0.062 | 0.00568 | -0.001 | 10.876
1 | 0.124 | 0.00566 | -0.002 | 21.83
1.5 | 0.185 | 0.00558 | -0.003 | 33.192
2 | 0.247 | 0.00538 | -0.004 | 45.909
2.5 | 0.308 | 0.00624 | -0.005 | 49.356
3 | 0.369 | 0.00564 | -0.006 | 65.477
3.5 | 0.43 | 0.00671 | -0.007 | 64.08
4 | 0.491 | 0.00711 | -0.008 | 69.019
4.5 | 0.551 | 0.00857 | -0.009 | 64.287
5 | 0.611 | 0.00854 | -0.01 | 71.509
5.5 | 0.67 | 0.00893 | -0.011 | 75.038
6 | 0.729 | 0.00922 | -0.012 | 79.019
6.5 | 0.786 | 0.00951 | -0.013 | 82.584
7 | 0.842 | 0.00993 | -0.014 | 84.783
7.5 | 0.897 | 0.00862 | -0.015 | 103.985
8 | 0.95 | 0.00892 | -0.016 | 106.549
8.5 | 1.002 | 0.00957 | -0.017 | 104.715
9 | 1.052 | 0.00998 | -0.018 | 105.394
9.5 | 1.1 | 0.01051 | -0.019 | 104.642
10 | 1.145 | 0.01098 | -0.02 | 104.267
10.5 | 1.188 | 0.01153 | -0.021 | 103.085
11 | 1.204 | 0.01534 | -0.021 | 78.539
11.5 | 1.215 | 0.01709 | -0.022 | 71.065
12 | 1.223 | 0.01856 | -0.023 | 65.919
12.5 | 1.208 | 0.02333 | -0.023 | 51.782
13 | 1.183 | 0.02998 | -0.023 | 39.473
13.5 | 1.134 | 0.04408 | -0.023 | 25.727
14 | 1.067 | 0.06975 | -0.021 | 15.296
14.5 | 1.033 | 0.0806 | -0.02 | 12.82
15 | 0.992 | 0.09405 | -0.02 | 10.553
15.5 | 0.948 | 0.10777 | -0.019 | 8.793
16 | 0.902 | 0.11807 | -0.019 | 7.643
16.5 | 0.852 | 0.12775 | -0.018 | 6.665
17 | 0.797 | 0.1411 | -0.018 | 5.651

## 54. Re 2M Mach 0.25 (2)
BIGFOIL.COM POLAR EXPORT
goe459
GOE 459 |  |  |  | Cl Max: | 1.3185 | at alpha= | 15 | deg
XFOIL ncrit=9 |  |  |  | L/D Max: | 89.1127 | at alpha= | 9.5 | deg
Re: | 2000000 |  |  | Cd Min: | 0.1729 | at alpha= | 20 | deg
Mach: | 0.25 |  |  | Cl=0 at alpha= | -0.0010395 | deg
|  |  |  | @ Cl=0.1, Cd= | 0.0052966
|  |  |  | @ Cl=0.4, Cd= | 0.0070109
|  |  |  | @ Cl=0.6, Cd= | 0.0084731
alpha (deg) | Cl | Cd | Cm | Cl/Cd
-20 | -0.9077 | 0.17273 | 0.0109 | -5.255
-19.5 | -0.9274 | 0.15973 | 0.0033 | -5.806
-19 | -0.9606 | 0.14454 | -0.0052 | -6.6459
-18.5 | -1.0056 | 0.12811 | -0.0144 | -7.8495
-18 | -1.0812 | 0.10747 | -0.0258 | -10.0605
-17.5 | -1.1501 | 0.08901 | -0.0357 | -12.921
-17 | -1.2196 | 0.07104 | -0.0455 | -17.1678
-16.5 | -1.2585 | 0.05845 | -0.0518 | -21.5312
-16 | -1.2934 | 0.04746 | -0.0566 | -27.2524
-15.5 | -1.3052 | 0.0402 | -0.0584 | -32.4677
-15 | -1.3216 | 0.03342 | -0.0584 | -39.5452
-14.5 | -1.3204 | 0.02908 | -0.0563 | -45.4058
-14 | -1.308 | 0.02615 | -0.0531 | -50.0191
-13.5 | -1.3107 | 0.02277 | -0.0475 | -57.5626
-13 | -1.2997 | 0.02066 | -0.0416 | -62.909
-12.5 | -1.2855 | 0.01902 | -0.0349 | -67.5868
-12 | -1.2692 | 0.01782 | -0.0276 | -71.2233
-11.5 | -1.2575 | 0.01686 | -0.0188 | -74.5848
-11 | -1.2466 | 0.01576 | -0.0096 | -79.099
-10.5 | -1.2207 | 0.01486 | -0.0031 | -82.1467
-10 | -1.1743 | 0.0138 | -0.0006 | -85.0942
-9.5 | -1.1143 | 0.01252 | -0.0012 | -89.0016
-9 | -1.0464 | 0.01191 | -0.0029 | -87.8589
-8.5 | -0.9806 | 0.01143 | -0.0041 | -85.7918
-8 | -0.9112 | 0.01104 | -0.0061 | -82.5362
-7.5 | -0.8418 | 0.01032 | -0.0083 | -81.5698
-7 | -0.7791 | 0.00984 | -0.009 | -79.1768
-6.5 | -0.7152 | 0.00939 | -0.0099 | -76.1661
-6 | -0.6519 | 0.00888 | -0.0108 | -73.4122
-5.5 | -0.5856 | 0.00836 | -0.0123 | -70.0478
-5 | -0.506 | 0.00793 | -0.0169 | -63.8083
-4.5 | -0.4251 | 0.00746 | -0.0219 | -56.9839
-4 | -0.3743 | 0.00681 | -0.0205 | -54.9633
-3.5 | -0.3269 | 0.00656 | -0.018 | -49.8323
-3 | -0.2827 | 0.00622 | -0.0149 | -45.4502
-2.5 | -0.2362 | 0.006 | -0.0122 | -39.3667
-2 | -0.19 | 0.00583 | -0.0095 | -32.5901
-1.5 | -0.1465 | 0.00546 | -0.0064 | -26.8315
-1 | -0.0981 | 0.0053 | -0.0042 | -18.5094
-0.5 | -0.048 | 0.0053 | -0.0023 | -9.0566
0 | 0.0001 | 0.00536 | 0 | 0.018657
0.5 | 0.0479 | 0.00529 | 0.0023 | 9.0548
1 | 0.098 | 0.00529 | 0.0042 | 18.5255
1.5 | 0.1468 | 0.00545 | 0.0063 | 26.9358
2 | 0.1901 | 0.00583 | 0.0095 | 32.6072
2.5 | 0.2362 | 0.006 | 0.0122 | 39.3667
3 | 0.2827 | 0.00621 | 0.0149 | 45.5233
3.5 | 0.3269 | 0.00656 | 0.018 | 49.8323
4 | 0.3745 | 0.00679 | 0.0204 | 55.1546
5 | 0.5061 | 0.00793 | 0.0169 | 63.8209
5.5 | 0.5856 | 0.00836 | 0.0123 | 70.0478
6 | 0.6518 | 0.00888 | 0.0108 | 73.4009
6.5 | 0.7154 | 0.0094 | 0.0099 | 76.1064
7 | 0.7793 | 0.00983 | 0.0089 | 79.2777
7.5 | 0.8416 | 0.01032 | 0.0083 | 81.5504
8 | 0.9116 | 0.01103 | 0.006 | 82.6473
8.5 | 0.9811 | 0.01143 | 0.004 | 85.8355
9 | 1.0466 | 0.01191 | 0.0029 | 87.8757
9.5 | 1.1148 | 0.01251 | 0.0011 | 89.1127
10 | 1.1748 | 0.01379 | 0.0005 | 85.1922
10.5 | 1.2208 | 0.01485 | 0.003 | 82.2088
11 | 1.2459 | 0.01579 | 0.0098 | 78.9044
11.5 | 1.2567 | 0.0169 | 0.0189 | 74.3609
12 | 1.2696 | 0.01782 | 0.0275 | 71.2458
12.5 | 1.2859 | 0.01902 | 0.0348 | 67.6078
13 | 1.302 | 0.02056 | 0.0413 | 63.3268
13.5 | 1.3112 | 0.02278 | 0.0474 | 57.5593
14 | 1.3095 | 0.02611 | 0.0529 | 50.1532
14.5 | 1.3157 | 0.02952 | 0.0563 | 44.5698
15 | 1.3185 | 0.03382 | 0.0582 | 38.9858
15.5 | 1.3146 | 0.03939 | 0.0584 | 33.374
16 | 1.297 | 0.04724 | 0.0565 | 27.4555
16.5 | 1.2756 | 0.05643 | 0.0528 | 22.605
17 | 1.2241 | 0.07071 | 0.0453 | 17.3116
17.5 | 1.159 | 0.08802 | 0.036 | 13.1675
18 | 1.086 | 0.10711 | 0.0257 | 10.1391
18.5 | 1.0151 | 0.12692 | 0.0148 | 7.998
19 | 0.964 | 0.14448 | 0.005 | 6.6722
19.5 | 0.9298 | 0.15989 | -0.0038 | 5.8152
20 | 0.9102 | 0.1729 | -0.0113 | 5.2643

## 55. Re 2M Mach 0.50 (1)
BIGFOIL.COM POLAR EXPORT
goe459
GOE 459 |  |  |  | Cl Max: | 1.094 | at alpha= | 20 | deg
JavaFoil+Calcfoil stall+Eppler ext transition |  |  |  | L/D Max: | 97.926 | at alpha= | 7 | deg
Re: | 2000000 |  |  | Cd Min: | 0.00567 | at alpha= | 2.5 | deg
Mach: | 0.5 |  |  | Cl=0 at alpha= | 0 | deg
|  |  |  | @ Cl=0.1, Cd= | 0.0059055
|  |  |  | @ Cl=0.4, Cd= | 0.0058182
|  |  |  | @ Cl=0.6, Cd= | 0.0091121
alpha (deg) | Cl | Cd | Cm | Cl/Cd
-20 | -1.094 | 0.16878 | 0.026 | -6.484
-19.5 | -1.074 | 0.17563 | 0.026 | -6.114
-19 | -1.044 | 0.16568 | 0.025 | -6.304
-18.5 | -1.015 | 0.15561 | 0.024 | -6.522
-18 | -0.986 | 0.16002 | 0.023 | -6.16
-17.5 | -0.958 | 0.15304 | 0.022 | -6.263
-17 | -0.932 | 0.14881 | 0.021 | -6.26
-16.5 | -0.905 | 0.14631 | 0.02 | -6.187
-16 | -0.883 | 0.13732 | 0.021 | -6.43
-15.5 | -0.854 | 0.12695 | 0.02 | -6.729
-15 | -0.824 | 0.12311 | 0.018 | -6.696
-14.5 | -0.796 | 0.11951 | 0.017 | -6.661
-14 | -0.769 | 0.11543 | 0.016 | -6.659
-13.5 | -0.742 | 0.10999 | 0.016 | -6.742
-13 | -0.714 | 0.10446 | 0.015 | -6.839
-12.5 | -0.687 | 0.10026 | 0.014 | -6.854
-12 | -0.66 | 0.10701 | 0.014 | -6.169
-11.5 | -0.633 | 0.09978 | 0.013 | -6.343
-11 | -0.605 | 0.09525 | 0.012 | -6.351
-10.5 | -0.577 | 0.09117 | 0.011 | -6.327
-10 | -0.82 | 0.06568 | 0.013 | -12.487
-9.5 | -0.996 | 0.02421 | 0.02 | -41.146
-9 | -1.031 | 0.01814 | 0.019 | -56.85
-8.5 | -1.031 | 0.0149 | 0.019 | -69.219
-8 | -1.005 | 0.01063 | 0.018 | -94.479
-7.5 | -0.961 | 0.00988 | 0.017 | -97.24
-7 | -0.911 | 0.00969 | 0.016 | -94.037
-6.5 | -0.856 | 0.01111 | 0.015 | -77.025
-6 | -0.797 | 0.0106 | 0.013 | -75.223
-5.5 | -0.736 | 0.01007 | 0.012 | -73.071
-5 | -0.673 | 0.00959 | 0.011 | -70.134
-4.5 | -0.608 | 0.00918 | 0.01 | -66.231
-4 | -0.542 | 0.00913 | 0.009 | -59.372
-3.5 | -0.476 | 0.00878 | 0.008 | -54.195
-3 | -0.409 | 0.00589 | 0.007 | -69.463
-2.5 | -0.341 | 0.00571 | 0.006 | -59.783
-2 | -0.273 | 0.00665 | 0.005 | -41.1
-1.5 | -0.205 | 0.00599 | 0.003 | -34.278
-1 | -0.137 | 0.00594 | 0.002 | -23.066
-0.5 | -0.069 | 0.00595 | 0.001 | -11.524
0 | 0 | 0.00595 | 0 | 0
0.5 | 0.069 | 0.00591 | -0.001 | 11.694
1 | 0.138 | 0.0059 | -0.002 | 23.41
1.5 | 0.207 | 0.00595 | -0.003 | 34.794
2 | 0.276 | 0.00661 | -0.005 | 41.707
2.5 | 0.344 | 0.00567 | -0.006 | 60.67
3 | 0.412 | 0.00585 | -0.007 | 70.501
3.5 | 0.48 | 0.00873 | -0.008 | 54.986
4 | 0.547 | 0.00908 | -0.009 | 60.249
4.5 | 0.613 | 0.00912 | -0.01 | 67.245
5 | 0.679 | 0.00953 | -0.011 | 71.222
5.5 | 0.743 | 0.01001 | -0.012 | 74.226
6 | 0.805 | 0.01053 | -0.014 | 76.433
6.5 | 0.864 | 0.01103 | -0.015 | 78.289
7 | 0.919 | 0.00939 | -0.016 | 97.926
7.5 | 0.97 | 0.00992 | -0.017 | 97.723
8 | 1.014 | 0.01063 | -0.018 | 95.39
8.5 | 1.031 | 0.0149 | -0.019 | 69.219
9 | 1.031 | 0.01814 | -0.019 | 56.85
9.5 | 0.996 | 0.02421 | -0.02 | 41.146
10 | 0.82 | 0.06568 | -0.013 | 12.487
10.5 | 0.577 | 0.0908 | -0.011 | 6.352
11 | 0.605 | 0.09557 | -0.012 | 6.33
11.5 | 0.633 | 0.09249 | -0.013 | 6.846
12 | 0.66 | 0.10701 | -0.014 | 6.169
12.5 | 0.687 | 0.10026 | -0.014 | 6.854
13 | 0.714 | 0.11331 | -0.015 | 6.304
13.5 | 0.741 | 0.11602 | -0.015 | 6.389
14 | 0.769 | 0.11531 | -0.016 | 6.666
14.5 | 0.796 | 0.11939 | -0.017 | 6.668
15 | 0.824 | 0.12443 | -0.018 | 6.623
15.5 | 0.854 | 0.12692 | -0.02 | 6.729
16 | 0.883 | 0.13523 | -0.021 | 6.533
16.5 | 0.905 | 0.13728 | -0.02 | 6.596
17 | 0.932 | 0.1506 | -0.021 | 6.185
17.5 | 0.958 | 0.15504 | -0.022 | 6.182
18 | 0.986 | 0.15138 | -0.022 | 6.512
18.5 | 1.015 | 0.15792 | -0.024 | 6.426
19 | 1.045 | 0.15938 | -0.025 | 6.558
19.5 | 1.075 | 0.16796 | -0.026 | 6.402
20 | 1.094 | 0.16896 | -0.026 | 6.478

## 56. Re 2M Mach 0.50 (2)
BIGFOIL.COM POLAR EXPORT
goe459
GOE 459 |  |  |  | Cl Max: | 1.1796 | at alpha= | 9 | deg
XFOIL ncrit=9 |  |  |  | L/D Max: | 79.6296 | at alpha= | 8.5 | deg
Re: | 2000000 |  |  | Cd Min: | 0.10423 | at alpha= | 14 | deg
Mach: | 0.5 |  |  | Cl=0 at alpha= | -0.00091408 | deg
|  |  |  | @ Cl=0.1, Cd= | 0.0058771
|  |  |  | @ Cl=0.4, Cd= | 0.0078239
|  |  |  | @ Cl=0.6, Cd= | 0.0089827
alpha (deg) | Cl | Cd | Cm | Cl/Cd
-14 | -0.8648 | 0.10392 | -0.034 | -8.3218
-13.5 | -0.904 | 0.091 | -0.0412 | -9.9341
-13 | -0.9459 | 0.07815 | -0.0482 | -12.1036
-12.5 | -0.9867 | 0.06554 | -0.0551 | -15.0549
-12 | -1.0283 | 0.05294 | -0.0624 | -19.4239
-11.5 | -1.0628 | 0.04229 | -0.0674 | -25.1312
-11 | -1.0982 | 0.03313 | -0.0692 | -33.1482
-10.5 | -1.1329 | 0.02592 | -0.0658 | -43.7076
-10 | -1.1598 | 0.02095 | -0.0571 | -55.3604
-9.5 | -1.1742 | 0.01781 | -0.0448 | -65.9293
-9 | -1.1788 | 0.01598 | -0.0308 | -73.7672
-8.5 | -1.117 | 0.01403 | -0.0268 | -79.6151
-8 | -1.0316 | 0.01319 | -0.0262 | -78.2108
-7.5 | -0.9457 | 0.01272 | -0.026 | -74.3475
-7 | -0.864 | 0.01167 | -0.0266 | -74.036
-6.5 | -0.7961 | 0.01083 | -0.0246 | -73.5088
-6 | -0.7246 | 0.01015 | -0.0235 | -71.3892
-5.5 | -0.6435 | 0.0093 | -0.0249 | -69.1935
-5 | -0.5399 | 0.00853 | -0.0313 | -63.2943
-4.5 | -0.4525 | 0.00808 | -0.0346 | -56.0025
-4 | -0.3966 | 0.00783 | -0.0314 | -50.6513
-3.5 | -0.3562 | 0.00722 | -0.0255 | -49.3352
-3 | -0.3065 | 0.00696 | -0.0213 | -44.0374
-2.5 | -0.2584 | 0.00659 | -0.017 | -39.2109
-2 | -0.2074 | 0.00635 | -0.0134 | -32.6614
-1.5 | -0.1558 | 0.00612 | -0.0099 | -25.4575
-1 | -0.1088 | 0.00573 | -0.0057 | -18.9878
-0.5 | -0.0546 | 0.00569 | -0.0028 | -9.5958
0 | 0.0001 | 0.00574 | 0 | 0.017422
0.5 | 0.0544 | 0.00568 | 0.0028 | 9.5775
1.5 | 0.1562 | 0.00612 | 0.0098 | 25.5229
2 | 0.2076 | 0.00635 | 0.0133 | 32.6929
2.5 | 0.2584 | 0.00659 | 0.017 | 39.2109
3 | 0.3066 | 0.00695 | 0.0213 | 44.1151
3.5 | 0.3562 | 0.00722 | 0.0254 | 49.3352
4 | 0.397 | 0.00781 | 0.0313 | 50.8323
4.5 | 0.4531 | 0.00807 | 0.0345 | 56.1462
5 | 0.5401 | 0.00853 | 0.0312 | 63.3177
5.5 | 0.6433 | 0.00931 | 0.0249 | 69.0977
6 | 0.7256 | 0.01009 | 0.0233 | 71.9128
6.5 | 0.7961 | 0.01085 | 0.0245 | 73.3733
7 | 0.8644 | 0.01167 | 0.0265 | 74.0703
7.5 | 0.944 | 0.01282 | 0.0263 | 73.6349
8 | 1.0328 | 0.01317 | 0.026 | 78.4207
8.5 | 1.118 | 0.01404 | 0.0266 | 79.6296
9 | 1.1796 | 0.01596 | 0.0307 | 73.9098
9.5 | 1.1745 | 0.0178 | 0.0448 | 65.9831
10 | 1.1601 | 0.02094 | 0.057 | 55.4011
10.5 | 1.1328 | 0.02595 | 0.0657 | 43.6532
11 | 1.0997 | 0.03306 | 0.0691 | 33.2638
11.5 | 1.0637 | 0.04226 | 0.0673 | 25.1704
12 | 1.0268 | 0.05324 | 0.062 | 19.2863
12.5 | 0.9873 | 0.06564 | 0.0548 | 15.0411
13 | 0.9481 | 0.07807 | 0.0481 | 12.1442
13.5 | 0.9066 | 0.09089 | 0.0411 | 9.9747
14 | 0.8644 | 0.10423 | 0.0336 | 8.2932

## 57. Re 3M Mach 0.00 (1)
BIGFOIL.COM POLAR EXPORT
goe459
GOE 459 |  |  |  | Cl Max: | 1.285 | at alpha= | 13.5 | deg
JavaFoil+Calcfoil stall+Eppler ext transition |  |  |  | L/D Max: | 120.904 | at alpha= | 9.5 | deg
Re: | 3000000 |  |  | Cd Min: | 0.00439 | at alpha= | 0.5 | deg
Mach: | 0 |  |  | Cl=0 at alpha= | 0 | deg
|  |  |  | @ Cl=0.1, Cd= | 0.0047033
|  |  |  | @ Cl=0.4, Cd= | 0.0063281
|  |  |  | @ Cl=0.6, Cd= | 0.0068152
alpha (deg) | Cl | Cd | Cm | Cl/Cd
-18.5 | -1.027 | 0.12364 | 0.023 | -8.304
-18 | -1.056 | 0.11182 | 0.024 | -9.44
-17.5 | -1.07 | 0.11071 | 0.022 | -9.661
-17 | -1.096 | 0.09805 | 0.023 | -11.175
-16.5 | -1.125 | 0.08429 | 0.023 | -13.342
-16 | -1.152 | 0.07096 | 0.024 | -16.24
-15.5 | -1.195 | 0.05154 | 0.025 | -23.193
-15 | -1.23 | 0.03832 | 0.025 | -32.103
-14.5 | -1.259 | 0.02878 | 0.025 | -43.755
-14 | -1.279 | 0.02235 | 0.025 | -57.238
-13.5 | -1.285 | 0.01914 | 0.025 | -67.164
-13 | -1.279 | 0.01743 | 0.024 | -73.356
-12.5 | -1.27 | 0.01576 | 0.023 | -80.55
-12 | -1.261 | 0.01209 | 0.023 | -104.3
-11.5 | -1.233 | 0.01123 | 0.022 | -109.722
-11 | -1.2 | 0.0105 | 0.021 | -114.302
-10.5 | -1.161 | 0.01027 | 0.02 | -113.028
-10 | -1.115 | 0.00972 | 0.019 | -114.687
-9.5 | -1.068 | 0.009 | 0.018 | -118.747
-9 | -1.02 | 0.0087 | 0.017 | -117.272
-8.5 | -0.97 | 0.00833 | 0.016 | -116.456
-8 | -0.918 | 0.00804 | 0.015 | -114.22
-7.5 | -0.866 | 0.00809 | 0.015 | -107.051
-7 | -0.811 | 0.00917 | 0.014 | -88.483
-6.5 | -0.757 | 0.00738 | 0.013 | -102.557
-6 | -0.702 | 0.00718 | 0.012 | -97.755
-5.5 | -0.645 | 0.00721 | 0.011 | -89.537
-5 | -0.588 | 0.0068 | 0.01 | -86.406
-4.5 | -0.53 | 0.00764 | 0.009 | -69.325
-4 | -0.472 | 0.00665 | 0.008 | -70.967
-3.5 | -0.414 | 0.00676 | 0.007 | -61.235
-3 | -0.355 | 0.00539 | 0.006 | -65.898
-2.5 | -0.296 | 0.00578 | 0.005 | -51.259
-2 | -0.237 | 0.00605 | 0.004 | -39.211
-1.5 | -0.178 | 0.00532 | 0.003 | -33.473
-1 | -0.119 | 0.00489 | 0.002 | -24.312
-0.5 | -0.059 | 0.00442 | 0.001 | -13.444
0 | 0 | 0.00444 | 0 | 0
0.5 | 0.06 | 0.00439 | -0.001 | 13.617
1 | 0.12 | 0.00486 | -0.002 | 24.615
1.5 | 0.179 | 0.00529 | -0.003 | 33.888
2 | 0.239 | 0.00602 | -0.004 | 39.725
2.5 | 0.298 | 0.00574 | -0.005 | 51.964
3 | 0.358 | 0.00536 | -0.006 | 66.768
3.5 | 0.417 | 0.00672 | -0.007 | 62.068
4 | 0.476 | 0.00662 | -0.008 | 71.897
4.5 | 0.534 | 0.0076 | -0.009 | 70.293
5 | 0.592 | 0.00676 | -0.01 | 87.61
5.5 | 0.65 | 0.00716 | -0.011 | 90.798
6 | 0.707 | 0.00713 | -0.012 | 99.19
6.5 | 0.763 | 0.00733 | -0.013 | 104.103
7 | 0.818 | 0.0091 | -0.014 | 89.869
7.5 | 0.872 | 0.00802 | -0.015 | 108.754
8 | 0.926 | 0.00797 | -0.016 | 116.122
8.5 | 0.977 | 0.00825 | -0.016 | 118.444
9 | 1.028 | 0.00861 | -0.017 | 119.347
9.5 | 1.077 | 0.00891 | -0.018 | 120.904
10 | 1.125 | 0.00963 | -0.019 | 116.835
10.5 | 1.171 | 0.01016 | -0.02 | 115.206
11 | 1.211 | 0.01038 | -0.021 | 116.608
11.5 | 1.244 | 0.0111 | -0.022 | 112.043
12 | 1.273 | 0.01194 | -0.023 | 106.57
12.5 | 1.27 | 0.01576 | -0.023 | 80.55
13 | 1.279 | 0.01743 | -0.024 | 73.356
13.5 | 1.285 | 0.01914 | -0.025 | 67.164
14 | 1.279 | 0.02235 | -0.025 | 57.238
14.5 | 1.259 | 0.02878 | -0.025 | 43.755
15 | 1.23 | 0.03832 | -0.025 | 32.103
15.5 | 1.195 | 0.05154 | -0.025 | 23.193
16 | 1.152 | 0.07096 | -0.024 | 16.24
16.5 | 1.125 | 0.08429 | -0.023 | 13.342
17 | 1.096 | 0.09805 | -0.023 | 11.175
17.5 | 1.07 | 0.11071 | -0.022 | 9.661
18 | 1.056 | 0.11182 | -0.023 | 9.44
18.5 | 1.027 | 0.12364 | -0.023 | 8.304

## 58. Re 3M Mach 0.00 (2)
BIGFOIL.COM POLAR EXPORT
goe459
GOE 459 |  |  |  | Cl Max: | 1.4988 | at alpha= | 18.5 | deg
XFOIL ncrit=9 |  |  |  | L/D Max: | 99.222 | at alpha= | 9.5 | deg
Re: | 3000000 |  |  | Cd Min: | 0.06622 | at alpha= | -20 | deg
Mach: | 0 |  |  | Cl=0 at alpha= | -0.001004 | deg
|  |  |  | @ Cl=0.1, Cd= | 0.005134
|  |  |  | @ Cl=0.4, Cd= | 0.0067361
|  |  |  | @ Cl=0.6, Cd= | 0.0076627
alpha (deg) | Cl | Cd | Cm | Cl/Cd
-20 | -1.4359 | 0.06622 | -0.0434 | -21.6838
-19.5 | -1.4677 | 0.05559 | -0.048 | -26.4022
-19 | -1.4836 | 0.04769 | -0.0507 | -31.1092
-18.5 | -1.4892 | 0.04163 | -0.052 | -35.7723
-18 | -1.4952 | 0.03608 | -0.0522 | -41.4412
-17.5 | -1.4884 | 0.03223 | -0.0515 | -46.1806
-17 | -1.4807 | 0.02883 | -0.0499 | -51.3597
-16.5 | -1.475 | 0.02567 | -0.0471 | -57.4601
-16 | -1.4642 | 0.02325 | -0.0437 | -62.9763
-15.5 | -1.4489 | 0.02141 | -0.0398 | -67.674
-15 | -1.4329 | 0.01982 | -0.0351 | -72.2957
-14.5 | -1.4127 | 0.01862 | -0.0304 | -75.87
-14 | -1.3903 | 0.01771 | -0.0255 | -78.5037
-13.5 | -1.3708 | 0.01691 | -0.0196 | -81.0645
-13 | -1.361 | 0.01612 | -0.0113 | -84.4293
-12.5 | -1.3411 | 0.01523 | -0.0049 | -88.0565
-12 | -1.313 | 0.01449 | 0 | -90.6142
-11.5 | -1.273 | 0.01384 | 0.0026 | -91.9798
-11 | -1.2177 | 0.01294 | 0.0018 | -94.1036
-10.5 | -1.1602 | 0.01221 | 0.0007 | -95.0205
-10 | -1.1036 | 0.01123 | -0.0004 | -98.2725
-9.5 | -1.0457 | 0.01053 | -0.0015 | -99.3067
-9 | -0.9871 | 0.01006 | -0.0024 | -98.1213
-8.5 | -0.9239 | 0.00962 | -0.0043 | -96.0395
-8 | -0.8571 | 0.00927 | -0.007 | -92.4595
-7.5 | -0.7916 | 0.00884 | -0.0094 | -89.5475
-7 | -0.7421 | 0.00841 | -0.0081 | -88.2402
-6.5 | -0.6777 | 0.00804 | -0.0101 | -84.291
-6 | -0.6145 | 0.00775 | -0.0118 | -79.2903
-5.5 | -0.5336 | 0.00735 | -0.0176 | -72.5986
-5 | -0.4603 | 0.00703 | -0.0217 | -65.4765
-4 | -0.3712 | 0.00639 | -0.0167 | -58.0908
-3.5 | -0.3262 | 0.00619 | -0.0143 | -52.6979
-3 | -0.2806 | 0.006 | -0.012 | -46.7667
-2.5 | -0.2359 | 0.00573 | -0.0096 | -41.1693
-2 | -0.1883 | 0.00563 | -0.0078 | -33.4458
-1.5 | -0.1408 | 0.00545 | -0.0059 | -25.8349
-1 | -0.0974 | 0.00511 | -0.0033 | -19.0607
-0.5 | -0.0497 | 0.00513 | -0.0014 | -9.6881
0 | 0.0001 | 0.00518 | 0 | 0.019305
0.5 | 0.05 | 0.00514 | 0.0014 | 9.7276
1 | 0.0968 | 0.00511 | 0.0034 | 18.9432
1.5 | 0.1408 | 0.00544 | 0.0059 | 25.8824
2 | 0.1884 | 0.00562 | 0.0077 | 33.5231
2.5 | 0.236 | 0.00573 | 0.0096 | 41.1867
3 | 0.2808 | 0.006 | 0.012 | 46.8
3.5 | 0.3261 | 0.00619 | 0.0143 | 52.6817
4 | 0.3715 | 0.00637 | 0.0167 | 58.3203
4.5 | 0.4112 | 0.00688 | 0.0201 | 59.7674
5 | 0.4606 | 0.00702 | 0.0216 | 65.6125
5.5 | 0.5336 | 0.00735 | 0.0176 | 72.5986
6 | 0.6143 | 0.00773 | 0.0119 | 79.4696
6.5 | 0.6778 | 0.00804 | 0.0101 | 84.3035
7 | 0.7423 | 0.00841 | 0.008 | 88.264
7.5 | 0.7919 | 0.00885 | 0.0093 | 89.4802
8 | 0.8574 | 0.00926 | 0.0069 | 92.5918
8.5 | 0.9241 | 0.00962 | 0.0043 | 96.0603
9 | 0.9875 | 0.01006 | 0.0023 | 98.161
9.5 | 1.0458 | 0.01054 | 0.0014 | 99.222
10 | 1.104 | 0.01123 | 0.0003 | 98.3081
10.5 | 1.1604 | 0.01225 | -0.0008 | 94.7265
11 | 1.2179 | 0.01296 | -0.0019 | 93.9738
11.5 | 1.2735 | 0.01383 | -0.0027 | 92.0824
12 | 1.3129 | 0.01449 | 0 | 90.6073
12.5 | 1.3407 | 0.01524 | 0.005 | 87.9724
13 | 1.3639 | 0.01603 | 0.0108 | 85.0842
13.5 | 1.3718 | 0.01689 | 0.0194 | 81.2197
14 | 1.3916 | 0.01767 | 0.0253 | 78.755
14.5 | 1.4118 | 0.01871 | 0.0306 | 75.457
15 | 1.4333 | 0.01984 | 0.0351 | 72.2429
15.5 | 1.4512 | 0.02131 | 0.0394 | 68.0995
16 | 1.4664 | 0.02317 | 0.0434 | 63.2887
16.5 | 1.4754 | 0.02573 | 0.047 | 57.3416
17 | 1.4821 | 0.02883 | 0.0497 | 51.4083
17.5 | 1.4923 | 0.03201 | 0.0512 | 46.6198
18 | 1.4973 | 0.03603 | 0.0519 | 41.557
18.5 | 1.4988 | 0.04078 | 0.0518 | 36.7533
19 | 1.4903 | 0.04712 | 0.0505 | 31.6278
19.5 | 1.4721 | 0.05529 | 0.0477 | 26.6251
20 | 1.4419 | 0.0657 | 0.0432 | 21.9467

## 59. Re 3M Mach 0.10 (1)
BIGFOIL.COM POLAR EXPORT
goe459
GOE 459 |  |  |  | Cl Max: | 1.272 | at alpha= | 13 | deg
JavaFoil+Calcfoil stall+Eppler ext transition |  |  |  | L/D Max: | 119.755 | at alpha= | 9 | deg
Re: | 3000000 |  |  | Cd Min: | 0.00439 | at alpha= | 0 | deg
Mach: | 0.1 |  |  | Cl=0 at alpha= | 0 | deg
|  |  |  | @ Cl=0.1, Cd= | 0.0046933
|  |  |  | @ Cl=0.4, Cd= | 0.0062617
|  |  |  | @ Cl=0.6, Cd= | 0.0078736
alpha (deg) | Cl | Cd | Cm | Cl/Cd
-18.5 | -0.984 | 0.12859 | 0.023 | -7.649
-18 | -1.014 | 0.11897 | 0.023 | -8.522
-17.5 | -1.039 | 0.11085 | 0.023 | -9.374
-17 | -1.07 | 0.09824 | 0.023 | -10.891
-16.5 | -1.087 | 0.09326 | 0.022 | -11.66
-16 | -1.119 | 0.07883 | 0.023 | -14.199
-15.5 | -1.151 | 0.06444 | 0.024 | -17.86
-15 | -1.195 | 0.04579 | 0.025 | -26.098
-14.5 | -1.236 | 0.03211 | 0.025 | -38.492
-14 | -1.266 | 0.02362 | 0.025 | -53.588
-13.5 | -1.272 | 0.02055 | 0.025 | -61.905
-13 | -1.272 | 0.01796 | 0.024 | -70.851
-12.5 | -1.266 | 0.01619 | 0.023 | -78.18
-12 | -1.256 | 0.01477 | 0.023 | -85.085
-11.5 | -1.234 | 0.01134 | 0.022 | -108.822
-11 | -1.202 | 0.01062 | 0.021 | -113.194
-10.5 | -1.164 | 0.01039 | 0.02 | -111.958
-10 | -1.119 | 0.00983 | 0.019 | -113.827
-9.5 | -1.072 | 0.00913 | 0.018 | -117.367
-9 | -1.024 | 0.0087 | 0.017 | -117.673
-8.5 | -0.973 | 0.00842 | 0.017 | -115.603
-8 | -0.922 | 0.00805 | 0.016 | -114.565
-7.5 | -0.869 | 0.0081 | 0.015 | -107.367
-7 | -0.815 | 0.0092 | 0.014 | -88.584
-6.5 | -0.76 | 0.00876 | 0.013 | -86.823
-6 | -0.705 | 0.00718 | 0.012 | -98.2
-5.5 | -0.648 | 0.00722 | 0.011 | -89.778
-5 | -0.59 | 0.00799 | 0.01 | -73.913
-4.5 | -0.533 | 0.00771 | 0.009 | -69.028
-4 | -0.474 | 0.00776 | 0.008 | -61.128
-3.5 | -0.416 | 0.00673 | 0.007 | -61.738
-3 | -0.357 | 0.0054 | 0.006 | -66.166
-2.5 | -0.298 | 0.00577 | 0.005 | -51.621
-2 | -0.238 | 0.00605 | 0.004 | -39.387
-1.5 | -0.179 | 0.00534 | 0.003 | -33.498
-1 | -0.119 | 0.00486 | 0.002 | -24.578
-0.5 | -0.06 | 0.00445 | 0.001 | -13.416
0 | 0 | 0.00439 | 0 | 0
0.5 | 0.06 | 0.00442 | -0.001 | 13.59
1 | 0.12 | 0.00483 | -0.002 | 24.888
1.5 | 0.18 | 0.00532 | -0.003 | 33.912
2 | 0.24 | 0.00602 | -0.004 | 39.908
2.5 | 0.3 | 0.00573 | -0.005 | 52.332
3 | 0.36 | 0.00536 | -0.006 | 67.039
3.5 | 0.419 | 0.00669 | -0.007 | 62.586
4 | 0.478 | 0.00771 | -0.008 | 61.961
4.5 | 0.537 | 0.00767 | -0.009 | 70.002
5 | 0.595 | 0.00794 | -0.01 | 74.975
5.5 | 0.653 | 0.00717 | -0.011 | 91.052
6 | 0.71 | 0.00713 | -0.012 | 99.653
6.5 | 0.766 | 0.00869 | -0.013 | 88.16
7 | 0.822 | 0.00913 | -0.014 | 89.969
7.5 | 0.876 | 0.00803 | -0.015 | 109.073
8 | 0.929 | 0.00798 | -0.016 | 116.472
8.5 | 0.981 | 0.00835 | -0.017 | 117.595
9 | 1.032 | 0.00862 | -0.017 | 119.755
9.5 | 1.081 | 0.00904 | -0.018 | 119.513
10 | 1.128 | 0.00973 | -0.019 | 115.947
10.5 | 1.174 | 0.01029 | -0.02 | 114.131
11 | 1.213 | 0.0105 | -0.021 | 115.494
11.5 | 1.245 | 0.01121 | -0.022 | 111.111
12 | 1.256 | 0.01477 | -0.023 | 85.085
12.5 | 1.266 | 0.01619 | -0.023 | 78.18
13 | 1.272 | 0.01796 | -0.024 | 70.851
13.5 | 1.272 | 0.02055 | -0.025 | 61.905
14 | 1.266 | 0.02362 | -0.025 | 53.588
14.5 | 1.236 | 0.03211 | -0.025 | 38.492
15 | 1.195 | 0.04579 | -0.024 | 26.098
15.5 | 1.151 | 0.06444 | -0.023 | 17.86
16 | 1.119 | 0.07883 | -0.023 | 14.199
16.5 | 1.087 | 0.09326 | -0.022 | 11.66
17 | 1.07 | 0.09824 | -0.023 | 10.891
17.5 | 1.039 | 0.11085 | -0.022 | 9.374
18 | 1.014 | 0.11897 | -0.023 | 8.522

## 60. Re 3M Mach 0.10 (2)
BIGFOIL.COM POLAR EXPORT
goe459
GOE 459 |  |  |  | Cl Max: | 1.4805 | at alpha= | 17.5 | deg
XFOIL ncrit=9 |  |  |  | L/D Max: | 99.049 | at alpha= | 9.5 | deg
Re: | 3000000 |  |  | Cd Min: | 0.07876 | at alpha= | -20 | deg
Mach: | 0.1 |  |  | Cl=0 at alpha= | -0.0014985 | deg
|  |  |  | @ Cl=0.1, Cd= | 0.0051604
|  |  |  | @ Cl=0.4, Cd= | 0.0067504
|  |  |  | @ Cl=0.6, Cd= | 0.0076799
alpha (deg) | Cl | Cd | Cm | Cl/Cd
-20 | -1.3702 | 0.07876 | -0.0385 | -17.3972
-19.5 | -1.4214 | 0.06442 | -0.0456 | -22.0646
-19 | -1.4502 | 0.05424 | -0.0499 | -26.7367
-18.5 | -1.463 | 0.04675 | -0.0524 | -31.2941
-18 | -1.4765 | 0.03983 | -0.0538 | -37.07
-17.5 | -1.4752 | 0.03508 | -0.0537 | -42.0525
-17 | -1.4717 | 0.03096 | -0.0526 | -47.5355
-16.5 | -1.4597 | 0.02797 | -0.0507 | -52.1881
-16 | -1.4543 | 0.02487 | -0.0475 | -58.4761
-15.5 | -1.4443 | 0.02248 | -0.0435 | -64.2482
-15 | -1.4305 | 0.02061 | -0.0388 | -69.4081
-14.5 | -1.4119 | 0.01922 | -0.034 | -73.4599
-14 | -1.3902 | 0.01816 | -0.0291 | -76.5529
-13.5 | -1.3704 | 0.01723 | -0.0232 | -79.5357
-13 | -1.3538 | 0.0165 | -0.0162 | -82.0485
-12.5 | -1.3435 | 0.01556 | -0.0078 | -86.3432
-12 | -1.317 | 0.01475 | -0.0024 | -89.2881
-11.5 | -1.2819 | 0.01405 | 0.0014 | -91.2384
-11 | -1.2256 | 0.01316 | 0.0007 | -93.1307
-10.5 | -1.1674 | 0.01243 | -0.0004 | -93.9179
-10 | -1.1095 | 0.01152 | -0.0014 | -96.3108
-9.5 | -1.0518 | 0.01062 | -0.0024 | -99.0395
-9 | -0.9932 | 0.01015 | -0.0031 | -97.8522
-8.5 | -0.9297 | 0.00968 | -0.0049 | -96.0434
-8 | -0.8624 | 0.00932 | -0.0075 | -92.5322
-7.5 | -0.7961 | 0.0089 | -0.0099 | -89.4494
-7 | -0.7462 | 0.00846 | -0.0086 | -88.2033
-6.5 | -0.6813 | 0.00807 | -0.0106 | -84.4238
-6 | -0.6174 | 0.00777 | -0.0123 | -79.4595
-5.5 | -0.5356 | 0.00738 | -0.0182 | -72.5745
-5 | -0.4621 | 0.00705 | -0.0221 | -65.5461
-4.5 | -0.4125 | 0.00691 | -0.0205 | -59.6961
-4 | -0.3725 | 0.00643 | -0.0171 | -57.9316
-3.5 | -0.3277 | 0.00622 | -0.0145 | -52.6849
-3 | -0.2817 | 0.00603 | -0.0123 | -46.7164
-2.5 | -0.2369 | 0.00574 | -0.0098 | -41.2718
-2 | -0.1892 | 0.00564 | -0.0079 | -33.5461
-1.5 | -0.1412 | 0.00547 | -0.006 | -25.8135
-1 | -0.0978 | 0.00514 | -0.0033 | -19.0272
-0.5 | -0.0499 | 0.00514 | -0.0015 | -9.7082
0.5 | 0.0502 | 0.00515 | 0.0014 | 9.7476
1 | 0.0972 | 0.00514 | 0.0034 | 18.9105
1.5 | 0.1412 | 0.00546 | 0.006 | 25.8608
2.5 | 0.237 | 0.00574 | 0.0098 | 41.2892
3 | 0.2819 | 0.00602 | 0.0122 | 46.8272
3.5 | 0.3275 | 0.00622 | 0.0146 | 52.6527
4 | 0.3727 | 0.00641 | 0.017 | 58.1435
4.5 | 0.4128 | 0.00691 | 0.0205 | 59.7395
5 | 0.4625 | 0.00704 | 0.022 | 65.696
5.5 | 0.5356 | 0.00738 | 0.0182 | 72.5745
6 | 0.6172 | 0.00776 | 0.0123 | 79.5361
6.5 | 0.6814 | 0.00807 | 0.0105 | 84.4362
7 | 0.7464 | 0.00845 | 0.0085 | 88.3314
7.5 | 0.7964 | 0.00891 | 0.0098 | 89.3827
8 | 0.8627 | 0.00931 | 0.0075 | 92.6638
8.5 | 0.9299 | 0.00968 | 0.0049 | 96.064
9 | 0.9936 | 0.01015 | 0.003 | 97.8916
9.5 | 1.0519 | 0.01062 | 0.0024 | 99.049
10 | 1.1099 | 0.01152 | 0.0013 | 96.3455
10.5 | 1.1679 | 0.01243 | 0.0002 | 93.9582
11 | 1.2257 | 0.0132 | -0.0007 | 92.8561
11.5 | 1.2824 | 0.01404 | -0.0015 | 91.339
12 | 1.317 | 0.01475 | 0.0024 | 89.2881
12.5 | 1.343 | 0.01559 | 0.0079 | 86.145
13 | 1.3579 | 0.01638 | 0.0155 | 82.8999
13.5 | 1.3714 | 0.0172 | 0.023 | 79.7326
14 | 1.3915 | 0.01812 | 0.0289 | 76.7936
14.5 | 1.4112 | 0.01929 | 0.0341 | 73.1571
15 | 1.4309 | 0.02063 | 0.0388 | 69.3602
15.5 | 1.4466 | 0.02238 | 0.0432 | 64.6381
16 | 1.4582 | 0.02467 | 0.0471 | 59.1082
16.5 | 1.4642 | 0.02772 | 0.0504 | 52.8211
17 | 1.4732 | 0.03096 | 0.0523 | 47.584
17.5 | 1.4805 | 0.03471 | 0.0534 | 42.6534
18 | 1.4801 | 0.03962 | 0.0535 | 37.3574
18.5 | 1.4748 | 0.0456 | 0.0525 | 32.3421
19 | 1.4576 | 0.05356 | 0.0499 | 27.2143
19.5 | 1.4266 | 0.06402 | 0.0454 | 22.2837
20 | 1.3778 | 0.07798 | 0.0385 | 17.6686

## 61. Re 3M Mach 0.25 (1)
BIGFOIL.COM POLAR EXPORT
goe459
GOE 459 |  |  |  | Cl Max: | 1.233 | at alpha= | 12 | deg
JavaFoil+Calcfoil stall+Eppler ext transition |  |  |  | L/D Max: | 116.76 | at alpha= | 8.5 | deg
Re: | 3000000 |  |  | Cd Min: | 0.00439 | at alpha= | 0.5 | deg
Mach: | 0.25 |  |  | Cl=0 at alpha= | 0 | deg
|  |  |  | @ Cl=0.1, Cd= | 0.0046719
|  |  |  | @ Cl=0.4, Cd= | 0.0065248
|  |  |  | @ Cl=0.6, Cd= | 0.0078168
alpha (deg) | Cl | Cd | Cm | Cl/Cd
-17 | -0.799 | 0.13458 | 0.019 | -5.938
-16.5 | -0.853 | 0.12407 | 0.019 | -6.878
-16 | -0.908 | 0.11024 | 0.02 | -8.236
-15.5 | -0.954 | 0.10049 | 0.02 | -9.494
-15 | -1.001 | 0.08648 | 0.021 | -11.572
-14.5 | -1.059 | 0.0648 | 0.022 | -16.346
-14 | -1.129 | 0.04187 | 0.024 | -26.965
-13.5 | -1.169 | 0.03238 | 0.024 | -36.096
-13 | -1.206 | 0.024 | 0.024 | -50.243
-12.5 | -1.231 | 0.01886 | 0.024 | -65.239
-12 | -1.233 | 0.0166 | 0.023 | -74.272
-11.5 | -1.222 | 0.01531 | 0.022 | -79.857
-11 | -1.211 | 0.01387 | 0.022 | -87.29
-10.5 | -1.178 | 0.01093 | 0.021 | -107.799
-10 | -1.135 | 0.01044 | 0.02 | -108.742
-9.5 | -1.09 | 0.00953 | 0.019 | -114.445
-9 | -1.043 | 0.00909 | 0.018 | -114.688
-8.5 | -0.994 | 0.00866 | 0.017 | -114.739
-8 | -0.942 | 0.00833 | 0.016 | -113.109
-7.5 | -0.89 | 0.00814 | 0.015 | -109.318
-7 | -0.835 | 0.0094 | 0.014 | -88.812
-6.5 | -0.779 | 0.00899 | 0.013 | -86.687
-6 | -0.723 | 0.0073 | 0.012 | -98.967
-5.5 | -0.665 | 0.00731 | 0.011 | -90.931
-5 | -0.606 | 0.00814 | 0.01 | -74.42
-4.5 | -0.547 | 0.00665 | 0.009 | -82.278
-4 | -0.487 | 0.00673 | 0.008 | -72.368
-3.5 | -0.427 | 0.00685 | 0.007 | -62.292
-3 | -0.367 | 0.00627 | 0.006 | -58.464
-2.5 | -0.306 | 0.00622 | 0.005 | -49.176
-2 | -0.245 | 0.00615 | 0.004 | -39.836
-1.5 | -0.184 | 0.00535 | 0.003 | -34.377
-1 | -0.123 | 0.00488 | 0.002 | -25.127
-0.5 | -0.061 | 0.00442 | 0.001 | -13.889
0 | 0 | 0.0044 | 0 | 0
0.5 | 0.062 | 0.00439 | -0.001 | 14.077
1 | 0.124 | 0.00485 | -0.002 | 25.454
1.5 | 0.185 | 0.00532 | -0.003 | 34.816
2 | 0.247 | 0.00611 | -0.004 | 40.375
2.5 | 0.308 | 0.00618 | -0.005 | 49.85
3 | 0.369 | 0.00623 | -0.006 | 59.286
3.5 | 0.43 | 0.00681 | -0.007 | 63.167
4 | 0.491 | 0.00669 | -0.008 | 73.35
4.5 | 0.551 | 0.0066 | -0.009 | 83.44
5 | 0.611 | 0.00809 | -0.01 | 75.511
5.5 | 0.67 | 0.00726 | -0.011 | 92.253
6 | 0.729 | 0.00725 | -0.012 | 100.463
6.5 | 0.786 | 0.00892 | -0.013 | 88.043
7 | 0.842 | 0.00933 | -0.014 | 90.246
7.5 | 0.897 | 0.00807 | -0.015 | 111.117
8 | 0.95 | 0.00826 | -0.016 | 115.043
8.5 | 1.002 | 0.00858 | -0.017 | 116.76
9 | 1.052 | 0.00901 | -0.018 | 116.759
9.5 | 1.1 | 0.00943 | -0.019 | 116.581
10 | 1.145 | 0.01034 | -0.02 | 110.816
10.5 | 1.188 | 0.01081 | -0.021 | 109.922
11 | 1.223 | 0.01373 | -0.022 | 89.084
11.5 | 1.222 | 0.01531 | -0.022 | 79.857
12 | 1.233 | 0.0166 | -0.023 | 74.272
12.5 | 1.231 | 0.01886 | -0.024 | 65.239
13 | 1.206 | 0.024 | -0.024 | 50.243
13.5 | 1.169 | 0.03238 | -0.024 | 36.096
14 | 1.129 | 0.04187 | -0.024 | 26.965
14.5 | 1.059 | 0.0648 | -0.022 | 16.346
15 | 1.001 | 0.08648 | -0.021 | 11.572
15.5 | 0.954 | 0.10049 | -0.02 | 9.494
16 | 0.908 | 0.11024 | -0.02 | 8.236
16.5 | 0.853 | 0.12407 | -0.019 | 6.878
17 | 0.799 | 0.13458 | -0.019 | 5.938

## 62. Re 3M Mach 0.25 (2)
BIGFOIL.COM POLAR EXPORT
goe459
GOE 459 |  |  |  | Cl Max: | 1.3942 | at alpha= | 15.5 | deg
XFOIL ncrit=9 |  |  |  | L/D Max: | 97.0916 | at alpha= | 9 | deg
Re: | 3000000 |  |  | Cd Min: | 0.16695 | at alpha= | -20 | deg
Mach: | 0.25 |  |  | Cl=0 at alpha= | 0 | deg
|  |  |  | @ Cl=0.1, Cd= | 0.005255
|  |  |  | @ Cl=0.4, Cd= | 0.0068753
|  |  |  | @ Cl=0.6, Cd= | 0.0077591
alpha (deg) | Cl | Cd | Cm | Cl/Cd
-20 | -0.9353 | 0.16695 | 0.0075 | -5.6023
-19.5 | -0.9816 | 0.14901 | -0.0031 | -6.5875
-19 | -1.0562 | 0.1273 | -0.0157 | -8.2969
-18.5 | -1.1397 | 0.10577 | -0.0279 | -10.7753
-18 | -1.242 | 0.0826 | -0.0409 | -15.0363
-17.5 | -1.2988 | 0.06704 | -0.0493 | -19.3735
-17 | -1.3445 | 0.05416 | -0.0556 | -24.8246
-16.5 | -1.3683 | 0.04503 | -0.059 | -30.3864
-16 | -1.3857 | 0.03755 | -0.0603 | -36.9028
-15.5 | -1.3814 | 0.03292 | -0.0595 | -41.9623
-15 | -1.3872 | 0.02809 | -0.0571 | -49.3841
-14.5 | -1.385 | 0.02458 | -0.0531 | -56.3466
-14 | -1.3777 | 0.0219 | -0.048 | -62.9087
-13.5 | -1.3637 | 0.01996 | -0.0422 | -68.3216
-13 | -1.3458 | 0.01851 | -0.0359 | -72.7066
-12.5 | -1.3293 | 0.01731 | -0.0286 | -76.7938
-12 | -1.3165 | 0.01638 | -0.02 | -80.3724
-11.5 | -1.3062 | 0.01542 | -0.0105 | -84.7082
-11 | -1.2696 | 0.01447 | -0.0061 | -87.7402
-10.5 | -1.2089 | 0.01352 | -0.0063 | -89.4157
-10 | -1.1476 | 0.01256 | -0.0068 | -91.3694
-9.5 | -1.0843 | 0.01158 | -0.0078 | -93.6356
-9 | -1.0277 | 0.01058 | -0.0073 | -97.1361
-8.5 | -0.9617 | 0.01007 | -0.0086 | -95.5015
-8 | -0.8915 | 0.00962 | -0.0107 | -92.6715
-7.5 | -0.8208 | 0.00927 | -0.0131 | -88.5437
-7 | -0.7687 | 0.00872 | -0.0114 | -88.1537
-6.5 | -0.7008 | 0.00826 | -0.0132 | -84.8426
-5.5 | -0.5462 | 0.00753 | -0.0213 | -72.5365
-5 | -0.4722 | 0.00719 | -0.0246 | -65.6745
-4.5 | -0.4219 | 0.00704 | -0.0226 | -59.929
-4 | -0.378 | 0.00676 | -0.0193 | -55.9172
-3.5 | -0.336 | 0.00634 | -0.0158 | -52.9968
-3 | -0.288 | 0.00617 | -0.0135 | -46.6775
-2.5 | -0.2425 | 0.00587 | -0.0107 | -41.3118
-2 | -0.1937 | 0.00572 | -0.0086 | -33.8636
-1.5 | -0.1443 | 0.00558 | -0.0066 | -25.8602
-1 | -0.0999 | 0.00524 | -0.0037 | -19.0649
-0.5 | -0.0514 | 0.00521 | -0.0016 | -9.8656
0 | 0 | 0.00525 | 0 | 0
0.5 | 0.0519 | 0.00523 | 0.0015 | 9.9235
1 | 0.0993 | 0.00525 | 0.0038 | 18.9143
1.5 | 0.1443 | 0.00557 | 0.0066 | 25.9066
2 | 0.1938 | 0.00572 | 0.0086 | 33.8811
2.5 | 0.2427 | 0.00587 | 0.0107 | 41.3458
3 | 0.2882 | 0.00616 | 0.0134 | 46.7857
3.5 | 0.3359 | 0.00634 | 0.0158 | 52.9811
4 | 0.379 | 0.00671 | 0.0192 | 56.4829
4.5 | 0.4222 | 0.00705 | 0.0226 | 59.8865
5 | 0.4725 | 0.00718 | 0.0245 | 65.8078
5.5 | 0.5462 | 0.00753 | 0.0213 | 72.5365
6 | 0.6331 | 0.0079 | 0.0151 | 80.1392
6.5 | 0.7009 | 0.00826 | 0.0132 | 84.8547
7 | 0.769 | 0.00871 | 0.0113 | 88.2893
7.5 | 0.8213 | 0.00926 | 0.013 | 88.6933
8 | 0.8918 | 0.00961 | 0.0107 | 92.7992
8.5 | 0.962 | 0.01006 | 0.0085 | 95.6262
9 | 1.0282 | 0.01059 | 0.0072 | 97.0916
9.5 | 1.0846 | 0.01158 | 0.0077 | 93.6615
10 | 1.148 | 0.01256 | 0.0067 | 91.4013
10.5 | 1.2093 | 0.01354 | 0.0062 | 89.3131
11 | 1.2699 | 0.01449 | 0.006 | 87.6398
11.5 | 1.3061 | 0.01542 | 0.0105 | 84.7017
12 | 1.3165 | 0.01639 | 0.02 | 80.3234
12.5 | 1.3295 | 0.01732 | 0.0286 | 76.761
13 | 1.3477 | 0.01844 | 0.0356 | 73.0857
13.5 | 1.3656 | 0.01989 | 0.042 | 68.6576
14 | 1.3788 | 0.02188 | 0.0478 | 63.0165
14.5 | 1.39 | 0.02432 | 0.0528 | 57.1546
15 | 1.3865 | 0.02822 | 0.0571 | 49.1318
15.5 | 1.3942 | 0.03193 | 0.0593 | 43.6643
16 | 1.3869 | 0.03757 | 0.0601 | 36.9151
16.5 | 1.379 | 0.04403 | 0.0592 | 31.3196
17 | 1.3456 | 0.05427 | 0.0552 | 24.7945
17.5 | 1.315 | 0.0651 | 0.0502 | 20.1997
18 | 1.2483 | 0.08201 | 0.0409 | 15.2213
18.5 | 1.1664 | 0.10192 | 0.0299 | 11.4443
19 | 1.0667 | 0.12596 | 0.0162 | 8.4686
19.5 | 0.9807 | 0.14978 | 0.0022 | 6.5476
20 | 0.9393 | 0.16677 | -0.0077 | 5.6323

## 63. Re 3M Mach 0.50 (1)
BIGFOIL.COM POLAR EXPORT
goe459
GOE 459 |  |  |  | Cl Max: | 1.095 | at alpha= | 20 | deg
JavaFoil+Calcfoil stall+Eppler ext transition |  |  |  | L/D Max: | 104.976 | at alpha= | 7 | deg
Re: | 3000000 |  |  | Cd Min: | 0.00434 | at alpha= | 0.5 | deg
Mach: | 0.5 |  |  | Cl=0 at alpha= | 0 | deg
|  |  |  | @ Cl=0.1, Cd= | 0.0045556
|  |  |  | @ Cl=0.4, Cd= | 0.0071341
|  |  |  | @ Cl=0.6, Cd= | 0.0087429
alpha (deg) | Cl | Cd | Cm | Cl/Cd
-20 | -1.095 | 0.16097 | 0.026 | -6.805
-19.5 | -1.079 | 0.16151 | 0.027 | -6.681
-19 | -1.051 | 0.15303 | 0.026 | -6.867
-18.5 | -1.022 | 0.14634 | 0.025 | -6.982
-18 | -0.988 | 0.15057 | 0.023 | -6.564
-17.5 | -0.96 | 0.14388 | 0.022 | -6.671
-17 | -0.933 | 0.14255 | 0.021 | -6.545
-16.5 | -0.906 | 0.13642 | 0.021 | -6.642
-16 | -0.887 | 0.12971 | 0.022 | -6.837
-15.5 | -0.859 | 0.12159 | 0.021 | -7.065
-15 | -0.828 | 0.11544 | 0.02 | -7.176
-14.5 | -0.798 | 0.11218 | 0.018 | -7.117
-14 | -0.769 | 0.10862 | 0.017 | -7.083
-13.5 | -0.742 | 0.10382 | 0.016 | -7.151
-13 | -0.715 | 0.09824 | 0.015 | -7.279
-12.5 | -0.688 | 0.09595 | 0.015 | -7.17
-12 | -0.661 | 0.099 | 0.014 | -6.673
-11.5 | -0.634 | 0.09425 | 0.013 | -6.723
-11 | -0.606 | 0.08965 | 0.013 | -6.764
-10.5 | -0.577 | 0.08403 | 0.011 | -6.868
-10 | -0.861 | 0.04724 | 0.017 | -18.23
-9.5 | -1.023 | 0.01884 | 0.02 | -54.326
-9 | -1.04 | 0.01617 | 0.02 | -64.344
-8.5 | -1.039 | 0.01071 | 0.019 | -97.064
-8 | -1.005 | 0.00983 | 0.018 | -102.21
-7.5 | -0.961 | 0.00921 | 0.017 | -104.332
-7 | -0.911 | 0.00868 | 0.016 | -104.96
-6.5 | -0.856 | 0.01041 | 0.015 | -82.22
-6 | -0.798 | 0.0102 | 0.013 | -78.195
-5.5 | -0.736 | 0.00967 | 0.012 | -76.11
-5 | -0.673 | 0.00898 | 0.011 | -74.923
-4.5 | -0.608 | 0.00886 | 0.01 | -68.619
-4 | -0.542 | 0.00856 | 0.009 | -63.349
-3.5 | -0.476 | 0.00648 | 0.008 | -73.48
-3 | -0.409 | 0.00728 | 0.007 | -56.138
-2.5 | -0.341 | 0.00668 | 0.006 | -51.065
-2 | -0.273 | 0.00654 | 0.005 | -41.808
-1.5 | -0.205 | 0.00638 | 0.003 | -32.202
-1 | -0.137 | 0.00486 | 0.002 | -28.217
-0.5 | -0.069 | 0.00437 | 0.001 | -15.678
0 | 0 | 0.00439 | 0 | 0
0.5 | 0.069 | 0.00434 | -0.001 | 15.917
1 | 0.138 | 0.00482 | -0.002 | 28.637
1.5 | 0.207 | 0.00633 | -0.003 | 32.673
2 | 0.276 | 0.0065 | -0.005 | 42.423
2.5 | 0.344 | 0.00664 | -0.006 | 51.822
3 | 0.412 | 0.00724 | -0.007 | 56.972
3.5 | 0.48 | 0.00643 | -0.008 | 74.579
4 | 0.547 | 0.00851 | -0.009 | 64.293
4.5 | 0.613 | 0.0088 | -0.01 | 69.658
5 | 0.679 | 0.00892 | -0.011 | 76.096
5.5 | 0.743 | 0.00961 | -0.012 | 77.303
6 | 0.805 | 0.01013 | -0.013 | 79.451
6.5 | 0.864 | 0.01033 | -0.015 | 83.584
7 | 0.919 | 0.00876 | -0.016 | 104.976
7.5 | 0.97 | 0.00927 | -0.017 | 104.632
8 | 1.014 | 0.00987 | -0.018 | 102.768
8.5 | 1.049 | 0.01061 | -0.019 | 98.882
9 | 1.04 | 0.01617 | -0.019 | 64.344
9.5 | 1.023 | 0.01884 | -0.02 | 54.326
10 | 0.861 | 0.04724 | -0.017 | 18.23
10.5 | 0.577 | 0.08638 | -0.011 | 6.682
11 | 0.606 | 0.08986 | -0.013 | 6.748
11.5 | 0.634 | 0.09388 | -0.013 | 6.75
12 | 0.661 | 0.099 | -0.014 | 6.673
12.5 | 0.688 | 0.09595 | -0.015 | 7.17
13 | 0.715 | 0.10768 | -0.015 | 6.641
13.5 | 0.742 | 0.10903 | -0.016 | 6.808
14 | 0.769 | 0.10852 | -0.017 | 7.09
14.5 | 0.798 | 0.11122 | -0.018 | 7.173
15 | 0.828 | 0.11761 | -0.019 | 7.042
15.5 | 0.86 | 0.11979 | -0.021 | 7.177
16 | 0.887 | 0.12716 | -0.022 | 6.972
16.5 | 0.906 | 0.12842 | -0.021 | 7.056
17 | 0.933 | 0.13957 | -0.021 | 6.684
17.5 | 0.96 | 0.14552 | -0.022 | 6.596
18 | 0.99 | 0.1408 | -0.023 | 7.03
18.5 | 1.021 | 0.14443 | -0.025 | 7.069
19 | 1.054 | 0.14651 | -0.027 | 7.191
19.5 | 1.08 | 0.15874 | -0.027 | 6.801
20 | 1.095 | 0.16111 | -0.026 | 6.799

## 64. Re 3M Mach 0.50 (2)
BIGFOIL.COM POLAR EXPORT
goe459
GOE 459 |  |  |  | Cl Max: | 1.2172 | at alpha= | 9.5 | deg
XFOIL ncrit=9 |  |  |  | L/D Max: | 89.7278 | at alpha= | 8 | deg
Re: | 3000000 |  |  | Cd Min: | 0.1131 | at alpha= | -14.5 | deg
Mach: | 0.5 |  |  | Cl=0 at alpha= | 0 | deg
|  |  |  | @ Cl=0.1, Cd= | 0.0058034
|  |  |  | @ Cl=0.4, Cd= | 0.0073793
|  |  |  | @ Cl=0.6, Cd= | 0.0081762
alpha (deg) | Cl | Cd | Cm | Cl/Cd
-14.5 | -0.8594 | 0.1131 | -0.0293 | -7.5986
-14 | -0.9035 | 0.09923 | -0.0373 | -9.1051
-13.5 | -0.9437 | 0.08657 | -0.0443 | -10.901
-13 | -0.9855 | 0.07392 | -0.0511 | -13.332
-12.5 | -1.0231 | 0.06162 | -0.0579 | -16.6034
-12 | -1.0615 | 0.04965 | -0.0647 | -21.3797
-11.5 | -1.0968 | 0.03928 | -0.0692 | -27.9226
-11 | -1.1345 | 0.03051 | -0.0698 | -37.1845
-10.5 | -1.1739 | 0.0237 | -0.0645 | -49.5316
-10 | -1.2026 | 0.01921 | -0.0539 | -62.6028
-9.5 | -1.2172 | 0.01652 | -0.0401 | -73.6804
-9 | -1.1618 | 0.0142 | -0.035 | -81.8169
-8.5 | -1.0879 | 0.01254 | -0.0327 | -86.7544
-8 | -1.0213 | 0.01141 | -0.0293 | -89.5092
-7.5 | -0.9338 | 0.01082 | -0.0296 | -86.3031
-7 | -0.8612 | 0.01031 | -0.0277 | -83.5306
-6.5 | -0.7891 | 0.00943 | -0.0266 | -83.6797
-6 | -0.7018 | 0.00878 | -0.0287 | -79.9317
-5.5 | -0.5901 | 0.00812 | -0.0364 | -72.6724
-5 | -0.513 | 0.00782 | -0.0372 | -65.601
-4.5 | -0.462 | 0.00759 | -0.0327 | -60.8696
-4 | -0.4124 | 0.00743 | -0.0281 | -55.5047
-3.5 | -0.3606 | 0.00726 | -0.0242 | -49.6694
-3 | -0.3156 | 0.00669 | -0.0193 | -47.1749
-2.5 | -0.2623 | 0.00646 | -0.016 | -40.6037
-2 | -0.2118 | 0.00618 | -0.0123 | -34.2718
-1.5 | -0.1586 | 0.00601 | -0.0092 | -26.3894
-1 | -0.1057 | 0.00583 | -0.0061 | -18.1304
-0.5 | -0.0563 | 0.00555 | -0.0024 | -10.1441
0 | 0 | 0.00552 | 0 | 0
0.5 | 0.0569 | 0.00556 | 0.0023 | 10.2338
1 | 0.1047 | 0.00583 | 0.0063 | 17.9588
1.5 | 0.1587 | 0.006 | 0.0092 | 26.45
2 | 0.2121 | 0.00617 | 0.0123 | 34.376
2.5 | 0.2625 | 0.00645 | 0.016 | 40.6977
3 | 0.3158 | 0.00668 | 0.0193 | 47.2754
3.5 | 0.3606 | 0.00725 | 0.0242 | 49.7379
4 | 0.4124 | 0.00742 | 0.0281 | 55.5795
4.5 | 0.4624 | 0.0076 | 0.0326 | 60.8421
5 | 0.513 | 0.00781 | 0.0372 | 65.685
5.5 | 0.59 | 0.00812 | 0.0364 | 72.6601
6 | 0.702 | 0.00875 | 0.0287 | 80.2286
6.5 | 0.7892 | 0.00943 | 0.0266 | 83.6903
7 | 0.8618 | 0.01029 | 0.0276 | 83.7512
7.5 | 0.9339 | 0.01086 | 0.0296 | 85.9945
8 | 1.022 | 0.01139 | 0.0292 | 89.7278
8.5 | 1.0886 | 0.01255 | 0.0326 | 86.741
9 | 1.1632 | 0.01419 | 0.0348 | 81.9732
9.5 | 1.2172 | 0.01652 | 0.0401 | 73.6804
10 | 1.2032 | 0.01919 | 0.0539 | 62.6993
10.5 | 1.1737 | 0.02373 | 0.0645 | 49.4606
11 | 1.1371 | 0.03037 | 0.0697 | 37.4416
11.5 | 1.0985 | 0.03919 | 0.0691 | 28.0301
12 | 1.0592 | 0.05 | 0.0642 | 21.184
12.5 | 1.0219 | 0.06191 | 0.0575 | 16.5062
13 | 0.9867 | 0.07395 | 0.0509 | 13.3428
13.5 | 0.9455 | 0.08654 | 0.0441 | 10.9256
14 | 0.9022 | 0.09963 | 0.0368 | 9.0555
14.5 | 0.8622 | 0.11298 | 0.0292 | 7.6314

## 65. Re 4M Mach 0.00 (1)
BIGFOIL.COM POLAR EXPORT
goe459
GOE 459 |  |  |  | Cl Max: | 1.293 | at alpha= | 13.5 | deg
JavaFoil+Calcfoil stall+Eppler ext transition |  |  |  | L/D Max: | 126.678 | at alpha= | 9.5 | deg
Re: | 4000000 |  |  | Cd Min: | 0.00425 | at alpha= | 0.5 | deg
Mach: | 0 |  |  | Cl=0 at alpha= | 0 | deg
|  |  |  | @ Cl=0.1, Cd= | 0.00455
|  |  |  | @ Cl=0.4, Cd= | 0.0065571
|  |  |  | @ Cl=0.6, Cd= | 0.0066145
alpha (deg) | Cl | Cd | Cm | Cl/Cd
-18.5 | -1.031 | 0.11899 | 0.024 | -8.668
-18 | -1.063 | 0.10478 | 0.024 | -10.142
-17.5 | -1.078 | 0.10299 | 0.023 | -10.463
-17 | -1.108 | 0.08934 | 0.024 | -12.398
-16.5 | -1.137 | 0.07614 | 0.024 | -14.928
-16 | -1.178 | 0.05761 | 0.025 | -20.452
-15.5 | -1.213 | 0.04374 | 0.026 | -27.742
-15 | -1.248 | 0.03215 | 0.026 | -38.818
-14.5 | -1.28 | 0.02339 | 0.026 | -54.735
-14 | -1.291 | 0.01986 | 0.025 | -65.003
-13.5 | -1.293 | 0.01763 | 0.025 | -73.314
-13 | -1.285 | 0.01624 | 0.024 | -79.151
-12.5 | -1.283 | 0.01429 | 0.024 | -89.791
-12 | -1.26 | 0.01358 | 0.023 | -92.797
-11.5 | -1.232 | 0.01273 | 0.022 | -96.782
-11 | -1.199 | 0.01222 | 0.021 | -98.182
-10.5 | -1.161 | 0.00952 | 0.02 | -121.916
-10 | -1.115 | 0.00907 | 0.019 | -122.933
-9.5 | -1.068 | 0.00859 | 0.018 | -124.395
-9 | -1.02 | 0.0082 | 0.017 | -124.333
-8.5 | -0.97 | 0.00801 | 0.016 | -121.141
-8 | -0.918 | 0.00793 | 0.015 | -115.851
-7.5 | -0.866 | 0.00754 | 0.015 | -114.741
-7 | -0.812 | 0.00873 | 0.014 | -92.91
-6.5 | -0.757 | 0.00732 | 0.013 | -103.496
-6 | -0.702 | 0.00703 | 0.012 | -99.77
-5.5 | -0.645 | 0.00663 | 0.011 | -97.33
-5 | -0.588 | 0.00666 | 0.01 | -88.291
-4.5 | -0.53 | 0.0076 | 0.009 | -69.734
-4 | -0.472 | 0.00708 | 0.008 | -66.699
-3.5 | -0.414 | 0.0066 | 0.007 | -62.699
-3 | -0.355 | 0.00659 | 0.006 | -53.9
-2.5 | -0.296 | 0.00615 | 0.005 | -48.182
-2 | -0.237 | 0.00593 | 0.004 | -39.977
-1.5 | -0.178 | 0.00544 | 0.003 | -32.728
-1 | -0.119 | 0.00473 | 0.002 | -25.122
-0.5 | -0.059 | 0.00428 | 0.001 | -13.883
0 | 0 | 0.00429 | 0 | 0
0.5 | 0.06 | 0.00425 | -0.001 | 14.062
1 | 0.12 | 0.0047 | -0.002 | 25.44
1.5 | 0.179 | 0.00541 | -0.003 | 33.163
2 | 0.239 | 0.0059 | -0.004 | 40.497
2.5 | 0.298 | 0.00611 | -0.005 | 48.816
3 | 0.358 | 0.00655 | -0.006 | 54.608
3.5 | 0.417 | 0.00656 | -0.007 | 63.549
4 | 0.476 | 0.00703 | -0.008 | 67.617
4.5 | 0.534 | 0.00756 | -0.009 | 70.695
5 | 0.592 | 0.00662 | -0.01 | 89.504
5.5 | 0.65 | 0.00658 | -0.011 | 98.724
6 | 0.707 | 0.00698 | -0.012 | 101.214
6.5 | 0.763 | 0.00726 | -0.013 | 105.039
7 | 0.818 | 0.00867 | -0.014 | 94.357
7.5 | 0.872 | 0.00748 | -0.015 | 116.574
8 | 0.926 | 0.00786 | -0.016 | 117.736
8.5 | 0.977 | 0.00793 | -0.016 | 123.221
9 | 1.028 | 0.00812 | -0.017 | 126.537
9.5 | 1.077 | 0.0085 | -0.018 | 126.678
10 | 1.125 | 0.00898 | -0.019 | 125.258
10.5 | 1.171 | 0.00942 | -0.02 | 124.297
11 | 1.211 | 0.01209 | -0.021 | 100.157
11.5 | 1.244 | 0.01259 | -0.022 | 98.82
12 | 1.273 | 0.01342 | -0.023 | 94.838
12.5 | 1.283 | 0.01429 | -0.024 | 89.791
13 | 1.285 | 0.01624 | -0.024 | 79.151
13.5 | 1.293 | 0.01763 | -0.025 | 73.314
14 | 1.291 | 0.01986 | -0.025 | 65.003
14.5 | 1.28 | 0.02339 | -0.026 | 54.735
15 | 1.248 | 0.03215 | -0.026 | 38.818
15.5 | 1.213 | 0.04374 | -0.025 | 27.742
16 | 1.178 | 0.05761 | -0.025 | 20.452
16.5 | 1.137 | 0.07614 | -0.024 | 14.928
17 | 1.108 | 0.08934 | -0.024 | 12.398
17.5 | 1.078 | 0.10299 | -0.023 | 10.463
18 | 1.063 | 0.10478 | -0.024 | 10.142
18.5 | 1.031 | 0.11899 | -0.023 | 8.668

## 66. Re 4M Mach 0.00 (2)
BIGFOIL.COM POLAR EXPORT
goe459
GOE 459 |  |  |  | Cl Max: | 1.5564 | at alpha= | 18.5 | deg
XFOIL ncrit=9 |  |  |  | L/D Max: | 105.209 | at alpha= | 9.5 | deg
Re: | 4000000 |  |  | Cd Min: | 0.05479 | at alpha= | -20 | deg
Mach: | 0 |  |  | Cl=0 at alpha= | 0 | deg
|  |  |  | @ Cl=0.1, Cd= | 0.0053522
|  |  |  | @ Cl=0.4, Cd= | 0.0065838
|  |  |  | @ Cl=0.6, Cd= | 0.0071801
alpha (deg) | Cl | Cd | Cm | Cl/Cd
-20 | -1.5197 | 0.05479 | -0.0485 | -27.7368
-19.5 | -1.5382 | 0.04672 | -0.0512 | -32.9238
-19 | -1.5507 | 0.04005 | -0.0524 | -38.7191
-18.5 | -1.5512 | 0.03521 | -0.0524 | -44.0557
-18 | -1.5486 | 0.03106 | -0.0515 | -49.8583
-17.5 | -1.5399 | 0.02784 | -0.0497 | -55.3125
-17 | -1.5287 | 0.02516 | -0.0472 | -60.7591
-16.5 | -1.5125 | 0.02312 | -0.0442 | -65.4196
-16 | -1.4962 | 0.02134 | -0.0405 | -70.1125
-15.5 | -1.476 | 0.01997 | -0.0366 | -73.9109
-15 | -1.4599 | 0.01852 | -0.0315 | -78.8283
-14.5 | -1.4421 | 0.01735 | -0.026 | -83.1182
-14 | -1.4246 | 0.01645 | -0.0198 | -86.6018
-13.5 | -1.4104 | 0.01578 | -0.0124 | -89.379
-13 | -1.3907 | 0.01513 | -0.0059 | -91.9167
-12.5 | -1.3615 | 0.01447 | -0.0012 | -94.0912
-12 | -1.3114 | 0.01358 | -0.001 | -96.5685
-11.5 | -1.2563 | 0.01283 | -0.0017 | -97.9189
-11 | -1.1998 | 0.01217 | -0.0025 | -98.5867
-10.5 | -1.1425 | 0.01147 | -0.0036 | -99.6077
-10 | -1.0826 | 0.01074 | -0.0051 | -100.8007
-9.5 | -1.0341 | 0.00981 | -0.0042 | -105.4128
-9 | -0.9733 | 0.00935 | -0.0057 | -104.0963
-8.5 | -0.9098 | 0.0089 | -0.0077 | -102.2247
-8 | -0.8452 | 0.00851 | -0.0099 | -99.3184
-7.5 | -0.7933 | 0.00821 | -0.0091 | -96.6261
-7 | -0.7323 | 0.00785 | -0.0104 | -93.2866
-6.5 | -0.6671 | 0.00746 | -0.0126 | -89.4236
-6 | -0.5832 | 0.00712 | -0.0191 | -81.9101
-5.5 | -0.5118 | 0.00691 | -0.0227 | -74.0666
-5 | -0.4651 | 0.0068 | -0.0206 | -68.3971
-4.5 | -0.4192 | 0.00667 | -0.0183 | -62.8486
-4 | -0.3746 | 0.00648 | -0.0158 | -57.8086
-3.5 | -0.3322 | 0.00608 | -0.013 | -54.6382
-3 | -0.284 | 0.00593 | -0.0112 | -47.8921
-2.5 | -0.2383 | 0.00572 | -0.009 | -41.6608
-2 | -0.1902 | 0.00555 | -0.0073 | -34.2703
-1.5 | -0.1418 | 0.00547 | -0.0056 | -25.9232
-1 | -0.095 | 0.00536 | -0.0037 | -17.7239
-0.5 | -0.0503 | 0.0051 | -0.0013 | -9.8627
0 | 0 | 0.0051 | 0 | 0
0.5 | 0.0509 | 0.00512 | 0.0012 | 9.9414
1 | 0.0948 | 0.00534 | 0.0037 | 17.7528
1.5 | 0.1416 | 0.00545 | 0.0057 | 25.9817
2 | 0.1902 | 0.00554 | 0.0073 | 34.3321
2.5 | 0.2384 | 0.00573 | 0.009 | 41.6056
3 | 0.2849 | 0.00595 | 0.011 | 47.8824
3.5 | 0.3322 | 0.00608 | 0.013 | 54.6382
4 | 0.3748 | 0.00646 | 0.0158 | 58.0186
4.5 | 0.4196 | 0.00668 | 0.0182 | 62.8144
5 | 0.4652 | 0.00679 | 0.0206 | 68.5125
5.5 | 0.5119 | 0.00691 | 0.0227 | 74.081
6 | 0.5832 | 0.00711 | 0.0191 | 82.0253
6.5 | 0.6671 | 0.00746 | 0.0126 | 89.4236
7 | 0.7325 | 0.00784 | 0.0103 | 93.4311
7.5 | 0.7937 | 0.00821 | 0.009 | 96.6748
8 | 0.8456 | 0.0085 | 0.0098 | 99.4824
8.5 | 0.91 | 0.00889 | 0.0076 | 102.3622
9 | 0.9735 | 0.00935 | 0.0056 | 104.1176
9.5 | 1.0342 | 0.00983 | 0.0042 | 105.2085
10 | 1.0833 | 0.01075 | 0.005 | 100.7721
10.5 | 1.1429 | 0.01148 | 0.0034 | 99.5557
11 | 1.2001 | 0.0122 | 0.0025 | 98.3689
11.5 | 1.257 | 0.01282 | 0.0015 | 98.0499
12 | 1.3122 | 0.01357 | 0.0008 | 96.6986
12.5 | 1.3617 | 0.01446 | 0.0012 | 94.1701
13 | 1.3909 | 0.01512 | 0.0058 | 91.9907
13.5 | 1.4116 | 0.01576 | 0.0122 | 89.5685
14 | 1.4249 | 0.01645 | 0.0198 | 86.6201
14.5 | 1.4431 | 0.01733 | 0.0259 | 83.2718
15 | 1.4599 | 0.01855 | 0.0315 | 78.7008
15.5 | 1.4788 | 0.01986 | 0.0362 | 74.4612
16 | 1.4968 | 0.02135 | 0.0404 | 70.1077
16.5 | 1.5154 | 0.023 | 0.0439 | 65.887
17 | 1.5302 | 0.02514 | 0.047 | 60.8671
17.5 | 1.5437 | 0.02765 | 0.0494 | 55.83
18 | 1.5516 | 0.03093 | 0.0512 | 50.1649
18.5 | 1.5564 | 0.03487 | 0.0521 | 44.6344
19 | 1.5523 | 0.04006 | 0.0521 | 38.7494
19.5 | 1.5434 | 0.04634 | 0.0509 | 33.306
20 | 1.5251 | 0.05438 | 0.0483 | 28.0452

## 67. Re 4M Mach 0.10 (1)
BIGFOIL.COM POLAR EXPORT
goe459
GOE 459 |  |  |  | Cl Max: | 1.28 | at alpha= | 13.5 | deg
JavaFoil+Calcfoil stall+Eppler ext transition |  |  |  | L/D Max: | 126.265 | at alpha= | 9.5 | deg
Re: | 4000000 |  |  | Cd Min: | 0.00423 | at alpha= | 0 | deg
Mach: | 0.1 |  |  | Cl=0 at alpha= | 0 | deg
|  |  |  | @ Cl=0.1, Cd= | 0.00454
|  |  |  | @ Cl=0.4, Cd= | 0.0065632
|  |  |  | @ Cl=0.6, Cd= | 0.0076743
alpha (deg) | Cl | Cd | Cm | Cl/Cd
-18.5 | -0.987 | 0.12429 | 0.023 | -7.944
-18 | -1.019 | 0.11261 | 0.024 | -9.051
-17.5 | -1.047 | 0.10331 | 0.023 | -10.134
-17 | -1.068 | 0.09854 | 0.023 | -10.84
-16.5 | -1.1 | 0.08423 | 0.023 | -13.061
-16 | -1.133 | 0.07026 | 0.024 | -16.123
-15.5 | -1.175 | 0.05272 | 0.025 | -22.289
-15 | -1.217 | 0.03767 | 0.025 | -32.305
-14.5 | -1.251 | 0.02756 | 0.026 | -45.404
-14 | -1.277 | 0.02086 | 0.025 | -61.213
-13.5 | -1.28 | 0.01875 | 0.025 | -68.278
-13 | -1.279 | 0.01667 | 0.024 | -76.731
-12.5 | -1.276 | 0.01467 | 0.024 | -86.949
-12 | -1.261 | 0.01376 | 0.023 | -91.611
-11.5 | -1.234 | 0.01289 | 0.022 | -95.703
-11 | -1.202 | 0.01236 | 0.021 | -97.21
-10.5 | -1.164 | 0.00964 | 0.02 | -120.764
-10 | -1.119 | 0.00919 | 0.019 | -121.773
-9.5 | -1.072 | 0.00865 | 0.018 | -123.997
-9 | -1.024 | 0.00831 | 0.017 | -123.151
-8.5 | -0.974 | 0.008 | 0.017 | -121.727
-8 | -0.922 | 0.00801 | 0.016 | -115.068
-7.5 | -0.869 | 0.00764 | 0.015 | -113.77
-7 | -0.815 | 0.00884 | 0.014 | -92.212
-6.5 | -0.76 | 0.0086 | 0.013 | -88.401
-6 | -0.705 | 0.00713 | 0.012 | -98.876
-5.5 | -0.648 | 0.00671 | 0.011 | -96.611
-5 | -0.59 | 0.00782 | 0.01 | -75.477
-4.5 | -0.533 | 0.00757 | 0.009 | -70.357
-4 | -0.474 | 0.00711 | 0.008 | -66.727
-3.5 | -0.416 | 0.0066 | 0.007 | -63.001
-3 | -0.357 | 0.00661 | 0.006 | -53.998
-2.5 | -0.298 | 0.00606 | 0.005 | -49.173
-2 | -0.238 | 0.00594 | 0.004 | -40.163
-1.5 | -0.179 | 0.00546 | 0.003 | -32.757
-1 | -0.119 | 0.00472 | 0.002 | -25.318
-0.5 | -0.06 | 0.00426 | 0.001 | -14.007
0 | 0 | 0.00423 | 0 | 0
0.5 | 0.06 | 0.00424 | -0.001 | 14.189
1 | 0.12 | 0.00469 | -0.002 | 25.639
1.5 | 0.18 | 0.00543 | -0.003 | 33.196
2 | 0.24 | 0.0059 | -0.004 | 40.69
2.5 | 0.3 | 0.00602 | -0.005 | 49.824
3 | 0.36 | 0.00657 | -0.006 | 54.713
3.5 | 0.419 | 0.00656 | -0.007 | 63.86
4 | 0.478 | 0.00707 | -0.008 | 67.651
4.5 | 0.537 | 0.00752 | -0.009 | 71.336
5 | 0.595 | 0.00777 | -0.01 | 76.548
5.5 | 0.653 | 0.00666 | -0.011 | 97.997
6 | 0.71 | 0.00708 | -0.012 | 100.309
6.5 | 0.766 | 0.00854 | -0.013 | 89.754
7 | 0.822 | 0.00877 | -0.014 | 93.661
7.5 | 0.876 | 0.00758 | -0.015 | 115.603
8 | 0.929 | 0.00795 | -0.016 | 116.958
8.5 | 0.981 | 0.00793 | -0.017 | 123.818
9 | 1.032 | 0.00823 | -0.017 | 125.351
9.5 | 1.081 | 0.00856 | -0.018 | 126.265
10 | 1.128 | 0.00909 | -0.019 | 124.093
10.5 | 1.174 | 0.00953 | -0.02 | 123.14
11 | 1.213 | 0.01223 | -0.021 | 99.178
11.5 | 1.245 | 0.01274 | -0.022 | 97.73
12 | 1.273 | 0.0136 | -0.023 | 93.637
12.5 | 1.276 | 0.01467 | -0.024 | 86.949
13 | 1.279 | 0.01667 | -0.024 | 76.731
13.5 | 1.28 | 0.01875 | -0.025 | 68.278
14 | 1.277 | 0.02086 | -0.025 | 61.213
14.5 | 1.251 | 0.02756 | -0.025 | 45.404
15 | 1.217 | 0.03767 | -0.025 | 32.305
15.5 | 1.175 | 0.05272 | -0.025 | 22.289
16 | 1.133 | 0.07026 | -0.024 | 16.123
16.5 | 1.1 | 0.08423 | -0.023 | 13.061
17 | 1.068 | 0.09854 | -0.023 | 10.84
17.5 | 1.047 | 0.10331 | -0.023 | 10.134
18 | 1.019 | 0.11261 | -0.023 | 9.051
18.5 | 0.987 | 0.12429 | -0.023 | 7.944

## 68. Re 4M Mach 0.10 (2)
BIGFOIL.COM POLAR EXPORT
goe459
GOE 459 |  |  |  | Cl Max: | 1.5377 | at alpha= | 18 | deg
XFOIL ncrit=9 |  |  |  | L/D Max: | 104.804 | at alpha= | 9.5 | deg
Re: | 4000000 |  |  | Cd Min: | 0.0646 | at alpha= | -20 | deg
Mach: | 0.1 |  |  | Cl=0 at alpha= | 0 | deg
|  |  |  | @ Cl=0.1, Cd= | 0.0053714
|  |  |  | @ Cl=0.4, Cd= | 0.0065524
|  |  |  | @ Cl=0.6, Cd= | 0.0072002
alpha (deg) | Cl | Cd | Cm | Cl/Cd
-20 | -1.4666 | 0.0646 | -0.046 | -22.7028
-19.5 | -1.4977 | 0.05422 | -0.0504 | -27.6226
-19 | -1.5238 | 0.04525 | -0.0533 | -33.6751
-18.5 | -1.5313 | 0.03914 | -0.0543 | -39.1237
-18 | -1.5338 | 0.03411 | -0.054 | -44.9663
-17.5 | -1.5299 | 0.03013 | -0.0528 | -50.7766
-17 | -1.5219 | 0.02689 | -0.0506 | -56.5972
-16.5 | -1.5088 | 0.02441 | -0.0477 | -61.8107
-16 | -1.4946 | 0.0223 | -0.0441 | -67.0224
-15.5 | -1.4757 | 0.02072 | -0.0402 | -71.221
-15 | -1.4577 | 0.01925 | -0.0355 | -75.7247
-14.5 | -1.4397 | 0.01796 | -0.0301 | -80.1615
-14 | -1.423 | 0.01685 | -0.0239 | -84.451
-13.5 | -1.4072 | 0.01606 | -0.0169 | -87.6214
-13 | -1.3942 | 0.01542 | -0.0089 | -90.415
-12.5 | -1.3665 | 0.01471 | -0.0037 | -92.896
-12 | -1.3201 | 0.01388 | -0.0024 | -95.1081
-11.5 | -1.2649 | 0.01303 | -0.0029 | -97.076
-11 | -1.2076 | 0.01238 | -0.0037 | -97.5444
-10.5 | -1.1502 | 0.01162 | -0.0045 | -98.9845
-10 | -1.0895 | 0.01091 | -0.006 | -99.8625
-9.5 | -1.0404 | 0.00992 | -0.0051 | -104.879
-9 | -0.9798 | 0.00941 | -0.0063 | -104.1233
-8.5 | -0.9155 | 0.00896 | -0.0083 | -102.1763
-8 | -0.8504 | 0.00856 | -0.0104 | -99.3458
-7.5 | -0.798 | 0.00825 | -0.0096 | -96.7273
-7 | -0.7363 | 0.00789 | -0.0109 | -93.3207
-6.5 | -0.6707 | 0.00749 | -0.0131 | -89.5461
-6 | -0.5859 | 0.00714 | -0.0196 | -82.0588
-5.5 | -0.5142 | 0.00693 | -0.0232 | -74.1991
-5 | -0.4671 | 0.00682 | -0.021 | -68.4897
-4.5 | -0.4212 | 0.00669 | -0.0186 | -62.9596
-3.5 | -0.3338 | 0.0061 | -0.0132 | -54.7213
-3 | -0.2853 | 0.00595 | -0.0114 | -47.9496
-2.5 | -0.2393 | 0.00574 | -0.0092 | -41.6899
-2 | -0.1911 | 0.00556 | -0.0074 | -34.3705
-1.5 | -0.1423 | 0.00548 | -0.0058 | -25.9672
-1 | -0.0954 | 0.00537 | -0.0037 | -17.7654
-0.5 | -0.0505 | 0.00512 | -0.0013 | -9.8633
0 | 0 | 0.00511 | 0 | 0
0.5 | 0.0511 | 0.00513 | 0.0012 | 9.961
1 | 0.0951 | 0.00536 | 0.0038 | 17.7425
1.5 | 0.1422 | 0.00547 | 0.0058 | 25.9963
2 | 0.1911 | 0.00555 | 0.0074 | 34.4324
2.5 | 0.2394 | 0.00574 | 0.0092 | 41.7073
3 | 0.2863 | 0.00597 | 0.0112 | 47.9564
3.5 | 0.3338 | 0.0061 | 0.0132 | 54.7213
4.5 | 0.4216 | 0.0067 | 0.0185 | 62.9254
5 | 0.4673 | 0.00682 | 0.021 | 68.5191
5.5 | 0.5142 | 0.00693 | 0.0231 | 74.1991
6 | 0.5858 | 0.00714 | 0.0197 | 82.0448
6.5 | 0.6707 | 0.0075 | 0.0131 | 89.4267
7 | 0.7365 | 0.00788 | 0.0108 | 93.4645
7.5 | 0.7984 | 0.00825 | 0.0095 | 96.7758
8 | 0.8508 | 0.00855 | 0.0103 | 99.5088
8.5 | 0.9158 | 0.00895 | 0.0082 | 102.324
9 | 0.9799 | 0.00941 | 0.0063 | 104.1339
9.5 | 1.0407 | 0.00993 | 0.005 | 104.8036
10 | 1.0904 | 0.01091 | 0.0058 | 99.945
10.5 | 1.1506 | 0.01164 | 0.0044 | 98.8488
11 | 1.2082 | 0.01238 | 0.0036 | 97.5929
11.5 | 1.2656 | 0.01303 | 0.0027 | 97.1297
12 | 1.3208 | 0.01387 | 0.0022 | 95.2271
12.5 | 1.3666 | 0.0147 | 0.0037 | 92.966
13 | 1.3946 | 0.0154 | 0.0088 | 90.5584
13.5 | 1.4083 | 0.01604 | 0.0167 | 87.7993
14 | 1.4231 | 0.01686 | 0.0239 | 84.4069
14.5 | 1.442 | 0.01787 | 0.0298 | 80.6939
15 | 1.4581 | 0.01926 | 0.0354 | 75.7061
15.5 | 1.4786 | 0.0206 | 0.0398 | 71.7767
16 | 1.4953 | 0.02231 | 0.044 | 67.0238
16.5 | 1.5121 | 0.02426 | 0.0474 | 62.3289
17 | 1.5236 | 0.02686 | 0.0504 | 56.7238
17.5 | 1.5346 | 0.02986 | 0.0524 | 51.3932
18 | 1.5377 | 0.03389 | 0.0537 | 45.3733
18.5 | 1.5358 | 0.03886 | 0.054 | 39.5214
19 | 1.5222 | 0.04564 | 0.0528 | 33.3523
19.5 | 1.5029 | 0.05382 | 0.0502 | 27.9246
20 | 1.4721 | 0.06415 | 0.0458 | 22.9478

## 69. Re 4M Mach 0.25 (1)
BIGFOIL.COM POLAR EXPORT
goe459
GOE 459 |  |  |  | Cl Max: | 1.238 | at alpha= | 12.5 | deg
JavaFoil+Calcfoil stall+Eppler ext transition |  |  |  | L/D Max: | 123.473 | at alpha= | 9.5 | deg
Re: | 4000000 |  |  | Cd Min: | 0.00422 | at alpha= | 0 | deg
Mach: | 0.25 |  |  | Cl=0 at alpha= | 0 | deg
|  |  |  | @ Cl=0.1, Cd= | 0.0049003
|  |  |  | @ Cl=0.4, Cd= | 0.0066403
|  |  |  | @ Cl=0.6, Cd= | 0.007657
alpha (deg) | Cl | Cd | Cm | Cl/Cd
-17.5 | -0.741 | 0.14264 | 0.019 | -5.195
-17 | -0.8 | 0.12979 | 0.019 | -6.167
-16.5 | -0.857 | 0.1189 | 0.02 | -7.205
-16 | -0.912 | 0.10618 | 0.021 | -8.589
-15.5 | -0.958 | 0.0959 | 0.021 | -9.987
-15 | -1.012 | 0.07871 | 0.022 | -12.854
-14.5 | -1.085 | 0.05207 | 0.024 | -20.844
-14 | -1.15 | 0.03452 | 0.025 | -33.301
-13.5 | -1.19 | 0.02644 | 0.025 | -45.013
-13 | -1.218 | 0.02125 | 0.024 | -57.322
-12.5 | -1.238 | 0.01723 | 0.024 | -71.839
-12 | -1.235 | 0.01582 | 0.023 | -78.056
-11.5 | -1.232 | 0.01424 | 0.023 | -86.532
-11 | -1.211 | 0.01337 | 0.022 | -90.583
-10.5 | -1.178 | 0.01024 | 0.021 | -114.975
-10 | -1.135 | 0.00964 | 0.02 | -117.746
-9.5 | -1.09 | 0.009 | 0.019 | -121.205
-9 | -1.043 | 0.00868 | 0.018 | -120.195
-8.5 | -0.994 | 0.0083 | 0.017 | -119.709
-8 | -0.943 | 0.00823 | 0.016 | -114.565
-7.5 | -0.89 | 0.00777 | 0.015 | -114.454
-7 | -0.835 | 0.00893 | 0.014 | -93.462
-6.5 | -0.779 | 0.00884 | 0.013 | -88.106
-6 | -0.723 | 0.00704 | 0.012 | -102.743
-5.5 | -0.665 | 0.00675 | 0.011 | -98.538
-5 | -0.606 | 0.00796 | 0.01 | -76.141
-4.5 | -0.547 | 0.00658 | 0.009 | -83.181
-4 | -0.487 | 0.00619 | 0.008 | -78.675
-3.5 | -0.427 | 0.0067 | 0.007 | -63.743
-3 | -0.367 | 0.00666 | 0.006 | -55.029
-2.5 | -0.306 | 0.00613 | 0.005 | -49.882
-2 | -0.245 | 0.00603 | 0.004 | -40.654
-1.5 | -0.184 | 0.00547 | 0.003 | -33.586
-1 | -0.123 | 0.00536 | 0.002 | -22.871
-0.5 | -0.061 | 0.00425 | 0.001 | -14.432
0 | 0 | 0.00422 | 0 | 0
0.5 | 0.062 | 0.00422 | -0.001 | 14.627
1 | 0.124 | 0.00533 | -0.002 | 23.185
1.5 | 0.185 | 0.00544 | -0.003 | 34.049
2 | 0.247 | 0.00599 | -0.004 | 41.2
2.5 | 0.308 | 0.00609 | -0.005 | 50.56
3 | 0.369 | 0.00662 | -0.006 | 55.776
3.5 | 0.43 | 0.00666 | -0.007 | 64.634
4 | 0.491 | 0.00615 | -0.008 | 79.767
4.5 | 0.551 | 0.00653 | -0.009 | 84.334
5 | 0.611 | 0.00791 | -0.01 | 77.246
5.5 | 0.67 | 0.0067 | -0.011 | 99.993
6 | 0.729 | 0.00698 | -0.012 | 104.302
6.5 | 0.786 | 0.00878 | -0.013 | 89.475
7 | 0.842 | 0.00886 | -0.014 | 94.965
7.5 | 0.897 | 0.00771 | -0.015 | 116.339
8 | 0.95 | 0.00816 | -0.016 | 116.492
8.5 | 1.002 | 0.00822 | -0.017 | 121.819
9 | 1.052 | 0.00859 | -0.018 | 122.388
9.5 | 1.1 | 0.00891 | -0.019 | 123.473
10 | 1.145 | 0.00954 | -0.02 | 120.027
10.5 | 1.188 | 0.01013 | -0.021 | 117.289
11 | 1.223 | 0.01323 | -0.022 | 92.435
11.5 | 1.232 | 0.01424 | -0.022 | 86.532
12 | 1.235 | 0.01582 | -0.023 | 78.056
12.5 | 1.238 | 0.01723 | -0.024 | 71.839
13 | 1.218 | 0.02125 | -0.024 | 57.322
13.5 | 1.19 | 0.02644 | -0.024 | 45.013
14 | 1.15 | 0.03452 | -0.024 | 33.301
14.5 | 1.085 | 0.05207 | -0.024 | 20.844
15 | 1.012 | 0.07871 | -0.022 | 12.854
15.5 | 0.958 | 0.0959 | -0.02 | 9.987
16 | 0.912 | 0.10618 | -0.02 | 8.589
16.5 | 0.857 | 0.1189 | -0.02 | 7.205
17 | 0.8 | 0.12979 | -0.019 | 6.167
17.5 | 0.741 | 0.14227 | -0.019 | 5.209

## 70. Re 4M Mach 0.25 (2)
BIGFOIL.COM POLAR EXPORT
goe459
GOE 459 |  |  |  | Cl Max: | 1.4523 | at alpha= | 16 | deg
XFOIL ncrit=9 |  |  |  | L/D Max: | 103.466 | at alpha= | 9 | deg
Re: | 4000000 |  |  | Cd Min: | 0.14931 | at alpha= | -20 | deg
Mach: | 0.25 |  |  | Cl=0 at alpha= | 0 | deg
|  |  |  | @ Cl=0.1, Cd= | 0.0054565
|  |  |  | @ Cl=0.4, Cd= | 0.0067325
|  |  |  | @ Cl=0.6, Cd= | 0.0072597
alpha (deg) | Cl | Cd | Cm | Cl/Cd
-20 | -1.0232 | 0.14931 | -0.0035 | -6.8529
-19.5 | -1.1315 | 0.12227 | -0.0199 | -9.2541
-19 | -1.2336 | 0.09858 | -0.0336 | -12.5137
-18.5 | -1.3032 | 0.081 | -0.0433 | -16.0889
-18 | -1.3662 | 0.06496 | -0.052 | -21.0314
-17.5 | -1.4039 | 0.05347 | -0.0574 | -26.2558
-17 | -1.4309 | 0.04416 | -0.0607 | -32.4026
-16.5 | -1.4452 | 0.03714 | -0.0616 | -38.9122
-16 | -1.451 | 0.0317 | -0.0608 | -45.7729
-15.5 | -1.4445 | 0.02792 | -0.0584 | -51.7371
-15 | -1.4409 | 0.02446 | -0.0545 | -58.9084
-14.5 | -1.4279 | 0.02205 | -0.0499 | -64.7574
-14 | -1.4096 | 0.02024 | -0.0448 | -69.6443
-13.5 | -1.3953 | 0.01853 | -0.0384 | -75.2995
-13 | -1.3809 | 0.01717 | -0.031 | -80.4252
-12.5 | -1.3665 | 0.01615 | -0.0228 | -84.613
-12 | -1.3575 | 0.01541 | -0.013 | -88.0921
-11.5 | -1.3104 | 0.01449 | -0.0105 | -90.4348
-11 | -1.2529 | 0.01342 | -0.0102 | -93.3607
-10.5 | -1.1923 | 0.01257 | -0.0104 | -94.8528
-10 | -1.1293 | 0.01173 | -0.0111 | -96.2745
-9.5 | -1.0696 | 0.01091 | -0.0111 | -98.0385
-9 | -1.0147 | 0.00982 | -0.0104 | -103.3299
-8.5 | -0.9473 | 0.00935 | -0.0119 | -101.3155
-8 | -0.8793 | 0.00883 | -0.0136 | -99.581
-7.5 | -0.824 | 0.00847 | -0.0126 | -97.2845
-7 | -0.7587 | 0.00814 | -0.0137 | -93.2064
-6.5 | -0.6902 | 0.00768 | -0.0157 | -89.8698
-6 | -0.6002 | 0.00727 | -0.0226 | -82.5585
-5.5 | -0.5273 | 0.00705 | -0.0256 | -74.7943
-5 | -0.4785 | 0.00695 | -0.0233 | -68.8489
-4.5 | -0.4322 | 0.00682 | -0.0204 | -63.3724
-4 | -0.384 | 0.0067 | -0.018 | -57.3134
-3.5 | -0.3417 | 0.00625 | -0.0145 | -54.672
-3 | -0.2922 | 0.00606 | -0.0125 | -48.2178
-2.5 | -0.2442 | 0.00587 | -0.0103 | -41.6014
-2 | -0.1958 | 0.00566 | -0.0081 | -34.5936
-1.5 | -0.1461 | 0.00556 | -0.0062 | -26.277
-1 | -0.0973 | 0.00548 | -0.0041 | -17.7555
-0.5 | -0.0513 | 0.00519 | -0.0016 | -9.8844
0 | 0 | 0.00514 | 0 | 0
0.5 | 0.0518 | 0.00521 | 0.0015 | 9.9424
1 | 0.0968 | 0.00545 | 0.0043 | 17.7615
1.5 | 0.1457 | 0.00555 | 0.0063 | 26.2523
2 | 0.196 | 0.00564 | 0.0081 | 34.7518
2.5 | 0.2445 | 0.00587 | 0.0102 | 41.6525
3 | 0.2928 | 0.00608 | 0.0124 | 48.1579
3.5 | 0.3417 | 0.00625 | 0.0145 | 54.672
4 | 0.3841 | 0.00669 | 0.018 | 57.4141
4.5 | 0.4327 | 0.00682 | 0.0203 | 63.4457
5 | 0.4785 | 0.00695 | 0.0233 | 68.8489
6 | 0.6001 | 0.00726 | 0.0226 | 82.6584
6.5 | 0.6901 | 0.00769 | 0.0157 | 89.7399
7 | 0.7589 | 0.00814 | 0.0137 | 93.231
7.5 | 0.8243 | 0.00847 | 0.0125 | 97.32
8 | 0.8797 | 0.00883 | 0.0136 | 99.6263
8.5 | 0.9476 | 0.00934 | 0.0118 | 101.4561
9 | 1.015 | 0.00981 | 0.0103 | 103.4659
9.5 | 1.0696 | 0.01093 | 0.0111 | 97.8591
10 | 1.1303 | 0.01173 | 0.0109 | 96.3598
10.5 | 1.1931 | 0.01257 | 0.0102 | 94.9165
11 | 1.2535 | 0.01344 | 0.0101 | 93.2664
11.5 | 1.3114 | 0.01447 | 0.0103 | 90.6289
12 | 1.3579 | 0.0154 | 0.0129 | 88.1753
12.5 | 1.3667 | 0.01615 | 0.0228 | 84.6254
13 | 1.3824 | 0.01712 | 0.0308 | 80.7477
13.5 | 1.3957 | 0.01853 | 0.0383 | 75.3211
14 | 1.4103 | 0.02024 | 0.0447 | 69.6789
14.5 | 1.4263 | 0.02219 | 0.05 | 64.2767
15 | 1.4411 | 0.02451 | 0.0545 | 58.7964
15.5 | 1.4507 | 0.02753 | 0.0581 | 52.6952
16 | 1.4523 | 0.03169 | 0.0606 | 45.8283
16.5 | 1.449 | 0.03691 | 0.0615 | 39.2577
17 | 1.4323 | 0.04419 | 0.0604 | 32.4123
17.5 | 1.4116 | 0.05277 | 0.0575 | 26.75
18 | 1.361 | 0.06592 | 0.0511 | 20.6462
18.5 | 1.3118 | 0.08006 | 0.0436 | 16.3852
19 | 1.2307 | 0.09942 | 0.0327 | 12.3788
19.5 | 1.1357 | 0.12204 | 0.0197 | 9.306
20 | 1.0335 | 0.14793 | 0.004 | 6.9864

## 71. Re 4M Mach 0.50 (1)
BIGFOIL.COM POLAR EXPORT
goe459
GOE 459 |  |  |  | Cl Max: | 1.097 | at alpha= | 20 | deg
JavaFoil+Calcfoil stall+Eppler ext transition |  |  |  | L/D Max: | 109.975 | at alpha= | 7.5 | deg
Re: | 4000000 |  |  | Cd Min: | 0.00417 | at alpha= | 0 | deg
Mach: | 0.5 |  |  | Cl=0 at alpha= | 0 | deg
|  |  |  | @ Cl=0.1, Cd= | 0.0050154
|  |  |  | @ Cl=0.4, Cd= | 0.0069094
|  |  |  | @ Cl=0.6, Cd= | 0.008057
alpha (deg) | Cl | Cd | Cm | Cl/Cd
-20 | -1.097 | 0.15548 | 0.026 | -7.052
-19.5 | -1.081 | 0.15522 | 0.028 | -6.965
-19 | -1.054 | 0.14699 | 0.027 | -7.173
-18.5 | -1.028 | 0.13698 | 0.026 | -7.502
-18 | -0.992 | 0.14128 | 0.024 | -7.022
-17.5 | -0.961 | 0.13996 | 0.022 | -6.863
-17 | -0.934 | 0.13653 | 0.022 | -6.839
-16.5 | -0.907 | 0.13231 | 0.021 | -6.854
-16 | -0.889 | 0.12351 | 0.022 | -7.197
-15.5 | -0.863 | 0.1148 | 0.022 | -7.521
-15 | -0.834 | 0.1111 | 0.021 | -7.506
-14.5 | -0.802 | 0.10696 | 0.019 | -7.499
-14 | -0.771 | 0.10403 | 0.017 | -7.414
-13.5 | -0.743 | 0.09834 | 0.016 | -7.553
-13 | -0.716 | 0.09547 | 0.016 | -7.495
-12.5 | -0.688 | 0.09221 | 0.015 | -7.466
-12 | -0.661 | 0.09432 | 0.014 | -7.009
-11.5 | -0.634 | 0.0936 | 0.014 | -6.777
-11 | -0.607 | 0.08657 | 0.013 | -7.011
-10.5 | -0.577 | 0.08144 | 0.011 | -7.089
-10 | -0.906 | 0.03189 | 0.02 | -28.403
-9.5 | -1.031 | 0.01725 | 0.021 | -59.759
-9 | -1.046 | 0.01502 | 0.02 | -69.61
-8.5 | -1.039 | 0.01018 | 0.019 | -102.04
-8 | -1.005 | 0.00969 | 0.018 | -103.708
-7.5 | -0.961 | 0.00881 | 0.017 | -109.097
-7 | -0.911 | 0.00831 | 0.016 | -109.665
-6.5 | -0.856 | 0.01016 | 0.015 | -84.281
-6 | -0.798 | 0.00945 | 0.013 | -84.407
-5.5 | -0.736 | 0.00925 | 0.012 | -79.631
-5 | -0.673 | 0.00881 | 0.011 | -76.392
-4.5 | -0.608 | 0.00818 | 0.01 | -74.368
-4 | -0.542 | 0.00785 | 0.009 | -69.082
-3.5 | -0.476 | 0.00634 | 0.008 | -75.124
-3 | -0.409 | 0.00718 | 0.007 | -56.951
-2.5 | -0.342 | 0.00592 | 0.006 | -57.682
-2 | -0.274 | 0.00502 | 0.005 | -54.47
-1.5 | -0.205 | 0.00569 | 0.003 | -36.07
-1 | -0.137 | 0.00554 | 0.002 | -24.733
-0.5 | -0.069 | 0.00465 | 0.001 | -14.74
0 | 0 | 0.00417 | 0 | 0
0.5 | 0.069 | 0.00462 | -0.001 | 14.958
1 | 0.138 | 0.0055 | -0.002 | 25.109
1.5 | 0.207 | 0.00565 | -0.003 | 36.618
2 | 0.276 | 0.00499 | -0.005 | 55.288
2.5 | 0.344 | 0.00588 | -0.006 | 58.505
3 | 0.412 | 0.00713 | -0.007 | 57.792
3.5 | 0.48 | 0.00629 | -0.008 | 76.242
4 | 0.547 | 0.0078 | -0.009 | 70.137
4.5 | 0.613 | 0.00812 | -0.01 | 75.519
5 | 0.679 | 0.00875 | -0.011 | 77.575
5.5 | 0.743 | 0.00918 | -0.012 | 80.888
6 | 0.805 | 0.00938 | -0.014 | 85.783
6.5 | 0.864 | 0.01008 | -0.015 | 85.669
7 | 0.919 | 0.00838 | -0.016 | 109.699
7.5 | 0.97 | 0.00882 | -0.017 | 109.975
8 | 1.014 | 0.00941 | -0.018 | 107.75
8.5 | 1.049 | 0.01009 | -0.019 | 103.963
9 | 1.046 | 0.01502 | -0.02 | 69.61
9.5 | 1.031 | 0.01725 | -0.02 | 59.759
10 | 0.906 | 0.03189 | -0.019 | 28.403
10.5 | 0.578 | 0.08198 | -0.011 | 7.047
11 | 0.607 | 0.08672 | -0.013 | 6.999
11.5 | 0.634 | 0.09385 | -0.014 | 6.759
12 | 0.661 | 0.09432 | -0.014 | 7.009
12.5 | 0.688 | 0.09221 | -0.015 | 7.466
13 | 0.715 | 0.10211 | -0.015 | 7.006
13.5 | 0.743 | 0.10485 | -0.016 | 7.083
14 | 0.771 | 0.10343 | -0.017 | 7.45
14.5 | 0.801 | 0.10672 | -0.019 | 7.507
15 | 0.834 | 0.10952 | -0.021 | 7.614
15.5 | 0.864 | 0.11277 | -0.022 | 7.662
16 | 0.891 | 0.11999 | -0.022 | 7.425
16.5 | 0.907 | 0.12296 | -0.021 | 7.377
17 | 0.934 | 0.13339 | -0.021 | 7
17.5 | 0.961 | 0.14145 | -0.022 | 6.79
18 | 0.997 | 0.13268 | -0.025 | 7.512
18.5 | 1.029 | 0.13502 | -0.026 | 7.619
19 | 1.057 | 0.13951 | -0.027 | 7.575
19.5 | 1.082 | 0.15076 | -0.028 | 7.174
20 | 1.097 | 0.15561 | -0.026 | 7.047

## 72. Re 4M Mach 0.50 (2)
BIGFOIL.COM POLAR EXPORT
goe459
GOE 459 |  |  |  | Cl Max: | 1.2314 | at alpha= | 10 | deg
XFOIL ncrit=9 |  |  |  | L/D Max: | 97.4277 | at alpha= | 8 | deg
Re: | 4000000 |  |  | Cd Min: | 0.12352 | at alpha= | 15 | deg
Mach: | 0.5 |  |  | Cl=0 at alpha= | 0 | deg
|  |  |  | @ Cl=0.1, Cd= | 0.0057656
|  |  |  | @ Cl=0.4, Cd= | 0.007118
|  |  |  | @ Cl=0.6, Cd= | 0.0077295
alpha (deg) | Cl | Cd | Cm | Cl/Cd
-9.5 | -1.2118 | 0.01503 | -0.0426 | -80.6254
-9 | -1.1451 | 0.01304 | -0.0387 | -87.8144
-8.5 | -1.0804 | 0.01175 | -0.0344 | -91.9489
-8 | -1.0109 | 0.01038 | -0.0318 | -97.3892
-7.5 | -0.9289 | 0.00977 | -0.0312 | -95.0768
-7 | -0.8592 | 0.00928 | -0.0288 | -92.5862
-6.5 | -0.7741 | 0.00875 | -0.0298 | -88.4686
-6 | -0.6591 | 0.00797 | -0.0378 | -82.6976
-5.5 | -0.5784 | 0.00762 | -0.0391 | -75.9055
-5 | -0.5272 | 0.00745 | -0.0344 | -70.7651
-4.5 | -0.4756 | 0.00733 | -0.03 | -64.884
-4 | -0.4231 | 0.0072 | -0.026 | -58.7639
-3.5 | -0.3682 | 0.00702 | -0.0227 | -52.4501
-3 | -0.3183 | 0.00658 | -0.0187 | -48.3739
-2 | -0.2128 | 0.00616 | -0.0121 | -34.5455
-1.5 | -0.1607 | 0.00593 | -0.0088 | -27.0995
-1 | -0.1058 | 0.00581 | -0.0061 | -18.21
-0.5 | -0.0517 | 0.00561 | -0.0033 | -9.2157
0 | 0 | 0.00543 | 0 | 0
0.5 | 0.0527 | 0.00564 | 0.0031 | 9.344
1 | 0.1054 | 0.00578 | 0.0062 | 18.2353
1.5 | 0.1605 | 0.00592 | 0.0088 | 27.1115
2 | 0.2131 | 0.00615 | 0.012 | 34.6504
2.5 | 0.2669 | 0.00633 | 0.0151 | 42.1643
3 | 0.3198 | 0.00656 | 0.0185 | 48.75
3.5 | 0.3683 | 0.00702 | 0.0227 | 52.4644
4 | 0.4233 | 0.00719 | 0.026 | 58.8734
4.5 | 0.4764 | 0.00734 | 0.0299 | 64.9046
5 | 0.5268 | 0.00744 | 0.0345 | 70.8065
6 | 0.6583 | 0.00796 | 0.038 | 82.701
6.5 | 0.7742 | 0.00875 | 0.0298 | 88.48
7 | 0.8596 | 0.00927 | 0.0287 | 92.7292
7.5 | 0.9259 | 0.00979 | 0.0318 | 94.5761
8 | 1.0113 | 0.01038 | 0.0318 | 97.4277
8.5 | 1.0811 | 0.01174 | 0.0343 | 92.0869
9 | 1.1458 | 0.01303 | 0.0386 | 87.9355
9.5 | 1.2124 | 0.01505 | 0.0425 | 80.5581
10 | 1.2314 | 0.01822 | 0.0515 | 67.5851
10.5 | 1.2 | 0.02246 | 0.0634 | 53.4283
11 | 1.1628 | 0.0287 | 0.0698 | 40.5157
11.5 | 1.1236 | 0.03713 | 0.0702 | 30.2612
12 | 1.083 | 0.04773 | 0.0658 | 22.6901
12.5 | 1.0433 | 0.05967 | 0.0591 | 17.4845
13 | 1.0074 | 0.07179 | 0.0523 | 14.0326
13.5 | 0.9692 | 0.08404 | 0.0458 | 11.5326
14 | 0.9292 | 0.09658 | 0.0389 | 9.621
14.5 | 0.8902 | 0.10949 | 0.0316 | 8.1304
15 | 0.8485 | 0.12352 | 0.0234 | 6.8693

## 73. Re 5M Mach 0.00 (1)
BIGFOIL.COM POLAR EXPORT
goe459
GOE 459 |  |  |  | Cl Max: | 1.297 | at alpha= | 12.5 | deg
JavaFoil+Calcfoil stall+Eppler ext transition |  |  |  | L/D Max: | 132.674 | at alpha= | 9.5 | deg
Re: | 5000000 |  |  | Cd Min: | 0.00414 | at alpha= | 0 | deg
Mach: | 0 |  |  | Cl=0 at alpha= | 0 | deg
|  |  |  | @ Cl=0.1, Cd= | 0.0049933
|  |  |  | @ Cl=0.4, Cd= | 0.0065139
|  |  |  | @ Cl=0.6, Cd= | 0.0064507
alpha (deg) | Cl | Cd | Cm | Cl/Cd
-18.5 | -1.037 | 0.11347 | 0.024 | -9.138
-18 | -1.069 | 0.09926 | 0.025 | -10.768
-17.5 | -1.085 | 0.09728 | 0.024 | -11.151
-17 | -1.115 | 0.08388 | 0.024 | -13.29
-16.5 | -1.149 | 0.06879 | 0.025 | -16.698
-16 | -1.19 | 0.05185 | 0.026 | -22.941
-15.5 | -1.219 | 0.04115 | 0.026 | -29.622
-15 | -1.266 | 0.02695 | 0.026 | -46.983
-14.5 | -1.279 | 0.02333 | 0.026 | -54.802
-14 | -1.293 | 0.01923 | 0.026 | -67.241
-13.5 | -1.295 | 0.01686 | 0.025 | -76.797
-13 | -1.29 | 0.01532 | 0.024 | -84.207
-12.5 | -1.285 | 0.01137 | 0.024 | -113.008
-12 | -1.261 | 0.01302 | 0.023 | -96.834
-11.5 | -1.233 | 0.01054 | 0.022 | -117.021
-11 | -1.199 | 0.01186 | 0.021 | -101.134
-10.5 | -1.161 | 0.00924 | 0.02 | -125.631
-10 | -1.116 | 0.00874 | 0.019 | -127.699
-9.5 | -1.069 | 0.0082 | 0.018 | -130.293
-9 | -1.02 | 0.00799 | 0.017 | -127.698
-8.5 | -0.97 | 0.00802 | 0.016 | -120.857
-8 | -0.918 | 0.00744 | 0.015 | -123.442
-7.5 | -0.866 | 0.00751 | 0.015 | -115.242
-7 | -0.812 | 0.0083 | 0.014 | -97.743
-6.5 | -0.757 | 0.00681 | 0.013 | -111.284
-6 | -0.702 | 0.00681 | 0.012 | -103.086
-5.5 | -0.645 | 0.00662 | 0.011 | -97.43
-5 | -0.588 | 0.00647 | 0.01 | -90.911
-4.5 | -0.53 | 0.00708 | 0.009 | -74.859
-4 | -0.472 | 0.00696 | 0.008 | -67.799
-3.5 | -0.414 | 0.0066 | 0.007 | -62.709
-3 | -0.355 | 0.00644 | 0.006 | -55.151
-2.5 | -0.296 | 0.00561 | 0.005 | -52.828
-2 | -0.237 | 0.00547 | 0.004 | -43.366
-1.5 | -0.178 | 0.00474 | 0.003 | -37.606
-1 | -0.119 | 0.00526 | 0.002 | -22.565
-0.5 | -0.059 | 0.00454 | 0.001 | -13.086
0 | 0 | 0.00414 | 0 | 0
0.5 | 0.06 | 0.00452 | -0.001 | 13.25
1 | 0.12 | 0.00523 | -0.002 | 22.863
1.5 | 0.179 | 0.00471 | -0.003 | 38.081
2 | 0.239 | 0.00544 | -0.004 | 43.947
2.5 | 0.298 | 0.00558 | -0.005 | 53.48
3 | 0.358 | 0.0064 | -0.006 | 55.878
3.5 | 0.417 | 0.00656 | -0.007 | 63.545
4 | 0.476 | 0.00692 | -0.008 | 68.725
4.5 | 0.534 | 0.00704 | -0.009 | 75.909
5 | 0.592 | 0.00643 | -0.01 | 92.158
5.5 | 0.65 | 0.00658 | -0.011 | 98.804
6 | 0.707 | 0.00676 | -0.012 | 104.579
6.5 | 0.763 | 0.00675 | -0.013 | 112.964
7 | 0.818 | 0.00824 | -0.014 | 99.281
7.5 | 0.872 | 0.00745 | -0.015 | 117.059
8 | 0.926 | 0.00738 | -0.016 | 125.486
8.5 | 0.977 | 0.00795 | -0.016 | 122.898
9 | 1.028 | 0.00791 | -0.017 | 129.961
9.5 | 1.077 | 0.00812 | -0.018 | 132.674
10 | 1.125 | 0.00864 | -0.019 | 130.129
10.5 | 1.171 | 0.00914 | -0.02 | 128.091
11 | 1.211 | 0.01173 | -0.021 | 103.174
11.5 | 1.244 | 0.01041 | -0.022 | 119.485
12 | 1.273 | 0.01286 | -0.023 | 98.961
12.5 | 1.297 | 0.01122 | -0.024 | 115.6
13 | 1.29 | 0.01532 | -0.024 | 84.207
13.5 | 1.295 | 0.01686 | -0.025 | 76.797
14 | 1.293 | 0.01923 | -0.025 | 67.241
14.5 | 1.279 | 0.02333 | -0.026 | 54.802
15 | 1.266 | 0.02695 | -0.026 | 46.983
15.5 | 1.219 | 0.04115 | -0.026 | 29.622
16 | 1.19 | 0.05185 | -0.025 | 22.941
16.5 | 1.149 | 0.06879 | -0.025 | 16.698
17 | 1.115 | 0.08388 | -0.024 | 13.29
17.5 | 1.085 | 0.09728 | -0.024 | 11.151

## 74. Re 5M Mach 0.00 (2)
BIGFOIL.COM POLAR EXPORT
goe459
GOE 459 |  |  |  | Cl Max: | 1.5823 | at alpha= | 18.5 | deg
XFOIL ncrit=9 |  |  |  | L/D Max: | 109.423 | at alpha= | 9.5 | deg
Re: | 5000000 |  |  | Cd Min: | 0.04922 | at alpha= | -20 | deg
Mach: | 0 |  |  | Cl=0 at alpha= | 0 | deg
|  |  |  | @ Cl=0.1, Cd= | 0.0054048
|  |  |  | @ Cl=0.4, Cd= | 0.0064741
|  |  |  | @ Cl=0.6, Cd= | 0.0068987
alpha (deg) | Cl | Cd | Cm | Cl/Cd
-20 | -1.5639 | 0.04922 | -0.0506 | -31.7737
-19.5 | -1.5752 | 0.04248 | -0.0523 | -37.081
-19 | -1.5788 | 0.03711 | -0.0527 | -42.5438
-18.5 | -1.5801 | 0.03246 | -0.0521 | -48.6784
-18 | -1.5744 | 0.02887 | -0.0506 | -54.5341
-17.5 | -1.5685 | 0.02567 | -0.0482 | -61.1025
-17 | -1.5571 | 0.02326 | -0.045 | -66.9433
-16.5 | -1.5425 | 0.02134 | -0.0413 | -72.2821
-16 | -1.525 | 0.01979 | -0.0372 | -77.0591
-15.5 | -1.504 | 0.01857 | -0.033 | -80.9908
-15 | -1.4835 | 0.01747 | -0.0281 | -84.917
-14.5 | -1.4619 | 0.01663 | -0.0228 | -87.9074
-14 | -1.4472 | 0.01582 | -0.0158 | -91.4791
-13.5 | -1.4371 | 0.01512 | -0.0075 | -95.0463
-13 | -1.4099 | 0.01441 | -0.0024 | -97.8418
-12.5 | -1.3536 | 0.01363 | -0.0035 | -99.3103
-12 | -1.2979 | 0.01294 | -0.0043 | -100.3014
-11.5 | -1.244 | 0.01218 | -0.0047 | -102.1346
-11 | -1.1871 | 0.01157 | -0.0057 | -102.6016
-10.5 | -1.1289 | 0.01092 | -0.0069 | -103.3791
-10 | -1.0749 | 0.01027 | -0.007 | -104.6641
-9.5 | -1.024 | 0.00932 | -0.0066 | -109.8712
-9 | -0.9634 | 0.00881 | -0.008 | -109.353
-8.5 | -0.9001 | 0.00843 | -0.01 | -106.7734
-8 | -0.8428 | 0.00803 | -0.0105 | -104.9564
-7.5 | -0.7891 | 0.00772 | -0.0101 | -102.215
-7 | -0.72 | 0.00744 | -0.0133 | -96.7742
-6.5 | -0.6401 | 0.00705 | -0.0189 | -90.7943
-6 | -0.566 | 0.00677 | -0.0232 | -83.6041
-5.5 | -0.519 | 0.0067 | -0.0212 | -77.4627
-5 | -0.4726 | 0.00664 | -0.019 | -71.1747
-4.5 | -0.4264 | 0.00653 | -0.0168 | -65.2986
-4 | -0.3789 | 0.00644 | -0.0149 | -58.8354
-3.5 | -0.3356 | 0.006 | -0.0122 | -55.9333
-3 | -0.2874 | 0.00585 | -0.0105 | -49.1282
-2.5 | -0.2392 | 0.00573 | -0.0088 | -41.7452
-2 | -0.1921 | 0.00555 | -0.0069 | -34.6126
-1.5 | -0.1437 | 0.00546 | -0.0053 | -26.3187
-1 | -0.0945 | 0.00544 | -0.0037 | -17.3713
-0.5 | -0.0477 | 0.00519 | -0.0018 | -9.1908
0 | 0 | 0.00506 | 0 | 0
0.5 | 0.0486 | 0.0052 | 0.0016 | 9.3462
1 | 0.0941 | 0.0054 | 0.0038 | 17.4259
1.5 | 0.1432 | 0.00544 | 0.0054 | 26.3235
2 | 0.192 | 0.00552 | 0.0069 | 34.7826
2.5 | 0.2392 | 0.00573 | 0.0088 | 41.7452
3.5 | 0.3356 | 0.006 | 0.0122 | 55.9333
4 | 0.379 | 0.00643 | 0.0149 | 58.9425
4.5 | 0.4266 | 0.00653 | 0.0167 | 65.3292
5 | 0.4729 | 0.00665 | 0.0189 | 71.1128
5.5 | 0.5188 | 0.0067 | 0.0212 | 77.4328
6 | 0.566 | 0.00677 | 0.0232 | 83.6041
6.5 | 0.64 | 0.00705 | 0.0189 | 90.7801
7 | 0.7201 | 0.00744 | 0.0133 | 96.7876
7.5 | 0.7894 | 0.00772 | 0.0101 | 102.2539
8 | 0.8432 | 0.00803 | 0.0104 | 105.0062
8.5 | 0.9003 | 0.00842 | 0.0099 | 106.924
9 | 0.9636 | 0.00881 | 0.008 | 109.3757
9.5 | 1.0242 | 0.00936 | 0.0065 | 109.4231
10 | 1.0749 | 0.01028 | 0.007 | 104.5623
10.5 | 1.1294 | 0.01094 | 0.0067 | 103.2358
11 | 1.1877 | 0.01157 | 0.0055 | 102.6534
11.5 | 1.2447 | 0.01217 | 0.0046 | 102.2761
12 | 1.2988 | 0.01292 | 0.0041 | 100.5263
12.5 | 1.3545 | 0.01363 | 0.0033 | 99.3764
13 | 1.4102 | 0.01439 | 0.0024 | 97.9986
13.5 | 1.4377 | 0.0151 | 0.0073 | 95.2119
14 | 1.447 | 0.01584 | 0.0158 | 91.351
14.5 | 1.4617 | 0.01666 | 0.0229 | 87.7371
15.5 | 1.5059 | 0.01852 | 0.0327 | 81.3121
16 | 1.5259 | 0.01979 | 0.0371 | 77.1046
16.5 | 1.5448 | 0.02125 | 0.041 | 72.6965
17 | 1.559 | 0.0232 | 0.0448 | 67.1983
17.5 | 1.5733 | 0.02542 | 0.0477 | 61.8922
18 | 1.581 | 0.02844 | 0.0502 | 55.5907
18.5 | 1.5823 | 0.0324 | 0.0518 | 48.8364
19 | 1.5803 | 0.03713 | 0.0524 | 42.5613
19.5 | 1.5788 | 0.04229 | 0.0519 | 37.3327
20 | 1.5674 | 0.04906 | 0.0503 | 31.9486

## 75. Re 5M Mach 0.10 (1)
BIGFOIL.COM POLAR EXPORT
goe459
GOE 459 |  |  |  | Cl Max: | 1.296 | at alpha= | 12.5 | deg
JavaFoil+Calcfoil stall+Eppler ext transition |  |  |  | L/D Max: | 130.667 | at alpha= | 9.5 | deg
Re: | 5000000 |  |  | Cd Min: | 0.00416 | at alpha= | 0 | deg
Mach: | 0.1 |  |  | Cl=0 at alpha= | 0 | deg
|  |  |  | @ Cl=0.1, Cd= | 0.0049667
|  |  |  | @ Cl=0.4, Cd= | 0.0065188
|  |  |  | @ Cl=0.6, Cd= | 0.0074276
alpha (deg) | Cl | Cd | Cm | Cl/Cd
-18.5 | -0.992 | 0.11827 | 0.024 | -8.391
-18 | -1.024 | 0.10699 | 0.024 | -9.569
-17.5 | -1.043 | 0.10554 | 0.023 | -9.883
-17 | -1.074 | 0.09364 | 0.023 | -11.466
-16.5 | -1.108 | 0.07904 | 0.024 | -14.017
-16 | -1.152 | 0.06007 | 0.025 | -19.174
-15.5 | -1.186 | 0.04748 | 0.025 | -24.984
-15 | -1.226 | 0.03442 | 0.026 | -35.617
-14.5 | -1.258 | 0.02548 | 0.026 | -49.368
-14 | -1.285 | 0.01931 | 0.026 | -66.554
-13.5 | -1.286 | 0.01742 | 0.025 | -73.808
-13 | -1.284 | 0.0157 | 0.024 | -81.775
-12.5 | -1.284 | 0.01153 | 0.024 | -111.369
-12 | -1.261 | 0.0132 | 0.023 | -95.521
-11.5 | -1.234 | 0.01062 | 0.022 | -116.283
-11 | -1.202 | 0.01199 | 0.021 | -100.271
-10.5 | -1.164 | 0.00936 | 0.02 | -124.41
-10 | -1.119 | 0.00876 | 0.019 | -127.804
-9.5 | -1.072 | 0.00836 | 0.018 | -128.311
-9 | -1.024 | 0.00799 | 0.017 | -128.083
-8.5 | -0.974 | 0.00801 | 0.017 | -121.52
-8 | -0.922 | 0.00753 | 0.016 | -122.526
-7.5 | -0.87 | 0.00749 | 0.015 | -116.081
-7 | -0.815 | 0.0084 | 0.014 | -97.014
-6.5 | -0.76 | 0.00806 | 0.013 | -94.302
-6 | -0.705 | 0.00689 | 0.012 | -102.341
-5.5 | -0.648 | 0.0067 | 0.011 | -96.724
-5 | -0.591 | 0.00754 | 0.01 | -78.293
-4.5 | -0.533 | 0.00709 | 0.009 | -75.172
-4 | -0.474 | 0.00697 | 0.008 | -68.107
-3.5 | -0.416 | 0.00662 | 0.007 | -62.828
-3 | -0.357 | 0.00643 | 0.006 | -55.549
-2.5 | -0.298 | 0.00559 | 0.005 | -53.336
-2 | -0.238 | 0.00547 | 0.004 | -43.62
-1.5 | -0.179 | 0.00477 | 0.003 | -37.526
-1 | -0.119 | 0.00521 | 0.002 | -22.9
-0.5 | -0.06 | 0.00457 | 0.001 | -13.084
0 | 0 | 0.00416 | 0 | 0
0.5 | 0.06 | 0.00454 | -0.001 | 13.249
1 | 0.12 | 0.00518 | -0.002 | 23.203
1.5 | 0.18 | 0.00474 | -0.003 | 38.003
2 | 0.24 | 0.00543 | -0.004 | 44.204
2.5 | 0.3 | 0.00555 | -0.005 | 53.996
3 | 0.36 | 0.00639 | -0.006 | 56.281
3.5 | 0.419 | 0.00658 | -0.007 | 63.671
4 | 0.478 | 0.00692 | -0.008 | 69.044
4.5 | 0.537 | 0.00704 | -0.009 | 76.234
5 | 0.595 | 0.0075 | -0.01 | 79.398
5.5 | 0.653 | 0.00666 | -0.011 | 98.091
6 | 0.71 | 0.00684 | -0.012 | 103.826
6.5 | 0.766 | 0.00801 | -0.013 | 95.748
7 | 0.822 | 0.00834 | -0.014 | 98.554
7.5 | 0.876 | 0.00743 | -0.015 | 117.928
8 | 0.929 | 0.00746 | -0.016 | 124.575
8.5 | 0.981 | 0.00794 | -0.017 | 123.574
9 | 1.032 | 0.00792 | -0.017 | 130.369
9.5 | 1.081 | 0.00827 | -0.018 | 130.667
10 | 1.128 | 0.00866 | -0.019 | 130.233
10.5 | 1.174 | 0.00925 | -0.02 | 126.864
11 | 1.213 | 0.01186 | -0.021 | 102.31
11.5 | 1.245 | 0.01049 | -0.022 | 118.72
12 | 1.273 | 0.01304 | -0.023 | 97.63
12.5 | 1.296 | 0.01137 | -0.024 | 113.937
13 | 1.284 | 0.0157 | -0.024 | 81.775
13.5 | 1.286 | 0.01742 | -0.025 | 73.808
14 | 1.285 | 0.01931 | -0.026 | 66.554
14.5 | 1.258 | 0.02548 | -0.026 | 49.368
15 | 1.226 | 0.03442 | -0.025 | 35.617
15.5 | 1.186 | 0.04748 | -0.025 | 24.984
16 | 1.152 | 0.06007 | -0.025 | 19.174
16.5 | 1.108 | 0.07904 | -0.024 | 14.017
17 | 1.074 | 0.09364 | -0.023 | 11.466
17.5 | 1.043 | 0.10554 | -0.023 | 9.883

## 76. Re 5M Mach 0.10 (2)
BIGFOIL.COM POLAR EXPORT
goe459
GOE 459 |  |  |  | Cl Max: | 1.5659 | at alpha= | 18.5 | deg
XFOIL ncrit=9 |  |  |  | L/D Max: | 109.357 | at alpha= | 9 | deg
Re: | 5000000 |  |  | Cd Min: | 0.05611 | at alpha= | -20 | deg
Mach: | 0.1 |  |  | Cl=0 at alpha= | 0 | deg
|  |  |  | @ Cl=0.1, Cd= | 0.0054145
|  |  |  | @ Cl=0.4, Cd= | 0.0064903
|  |  |  | @ Cl=0.6, Cd= | 0.0069121
alpha (deg) | Cl | Cd | Cm | Cl/Cd
-20 | -1.5304 | 0.05611 | -0.05 | -27.275
-19.5 | -1.5507 | 0.0477 | -0.0529 | -32.5094
-19 | -1.556 | 0.04164 | -0.0542 | -37.3679
-18.5 | -1.5574 | 0.03649 | -0.0545 | -42.6802
-18 | -1.5571 | 0.03196 | -0.0537 | -48.7203
-17.5 | -1.558 | 0.02784 | -0.0517 | -55.9626
-17 | -1.5503 | 0.02486 | -0.0489 | -62.3612
-16.5 | -1.5395 | 0.02248 | -0.0452 | -68.4831
-16 | -1.524 | 0.02066 | -0.0411 | -73.7657
-15.5 | -1.5044 | 0.01924 | -0.0368 | -78.1913
-15 | -1.4847 | 0.01798 | -0.0319 | -82.5751
-14.5 | -1.463 | 0.01702 | -0.0266 | -85.9577
-14 | -1.4432 | 0.01624 | -0.0206 | -88.867
-13.5 | -1.435 | 0.01544 | -0.0118 | -92.9404
-13 | -1.4139 | 0.01472 | -0.0053 | -96.053
-12.5 | -1.3635 | 0.01388 | -0.005 | -98.2349
-12 | -1.3069 | 0.01317 | -0.0057 | -99.2331
-11.5 | -1.2524 | 0.01238 | -0.006 | -101.1632
-11 | -1.1955 | 0.01171 | -0.0067 | -102.0922
-10.5 | -1.1365 | 0.01108 | -0.0078 | -102.5722
-10 | -1.0801 | 0.01043 | -0.0083 | -103.557
-9.5 | -1.0294 | 0.00951 | -0.0076 | -108.244
-9 | -0.9698 | 0.00887 | -0.0087 | -109.3348
-8.5 | -0.9058 | 0.00849 | -0.0106 | -106.6902
-8 | -0.8477 | 0.00807 | -0.0111 | -105.0434
-7.5 | -0.7939 | 0.00776 | -0.0106 | -102.3067
-7 | -0.7245 | 0.00747 | -0.0137 | -96.988
-6.5 | -0.6433 | 0.00708 | -0.0194 | -90.8616
-6 | -0.5686 | 0.00679 | -0.0237 | -83.7408
-5.5 | -0.5216 | 0.00672 | -0.0215 | -77.619
-5 | -0.4749 | 0.00666 | -0.0193 | -71.3063
-4.5 | -0.4285 | 0.00656 | -0.0171 | -65.3201
-4 | -0.3805 | 0.00646 | -0.0152 | -58.9009
-3.5 | -0.337 | 0.00603 | -0.0125 | -55.8872
-3 | -0.2887 | 0.00586 | -0.0107 | -49.2662
-2.5 | -0.2403 | 0.00574 | -0.009 | -41.8641
-2 | -0.1929 | 0.00557 | -0.007 | -34.632
-1.5 | -0.1444 | 0.00547 | -0.0053 | -26.3985
-1 | -0.0949 | 0.00545 | -0.0038 | -17.4128
-0.5 | -0.0479 | 0.0052 | -0.0018 | -9.2115
0 | 0 | 0.00507 | 0 | 0
0.5 | 0.0486 | 0.00522 | 0.0017 | 9.3103
1 | 0.0944 | 0.00541 | 0.0039 | 17.4492
1.5 | 0.1439 | 0.00545 | 0.0054 | 26.4037
2 | 0.1928 | 0.00554 | 0.0071 | 34.8014
2.5 | 0.2403 | 0.00574 | 0.0089 | 41.8641
3 | 0.2895 | 0.00589 | 0.0105 | 49.1511
3.5 | 0.3371 | 0.00602 | 0.0125 | 55.9967
4 | 0.3806 | 0.00645 | 0.0152 | 59.0078
4.5 | 0.4287 | 0.00655 | 0.017 | 65.4504
5 | 0.4751 | 0.00666 | 0.0193 | 71.3363
5.5 | 0.5213 | 0.00672 | 0.0216 | 77.5744
6 | 0.5686 | 0.00679 | 0.0237 | 83.7408
6.5 | 0.6432 | 0.00708 | 0.0195 | 90.8475
7 | 0.7246 | 0.00747 | 0.0137 | 97.0013
7.5 | 0.7941 | 0.00776 | 0.0106 | 102.3325
8 | 0.8481 | 0.00807 | 0.0111 | 105.0929
8.5 | 0.906 | 0.00848 | 0.0105 | 106.8396
9 | 0.97 | 0.00887 | 0.0087 | 109.3574
9.5 | 1.0295 | 0.00956 | 0.0075 | 107.6883
10 | 1.0801 | 0.01044 | 0.0083 | 103.4579
10.5 | 1.137 | 0.01111 | 0.0077 | 102.3402
11 | 1.1961 | 0.01171 | 0.0066 | 102.1435
11.5 | 1.253 | 0.01238 | 0.0059 | 101.2116
12 | 1.3077 | 0.01317 | 0.0055 | 99.2938
12.5 | 1.3643 | 0.01389 | 0.0048 | 98.2217
13 | 1.4145 | 0.01469 | 0.0052 | 96.29
13.5 | 1.4361 | 0.01543 | 0.0116 | 93.0719
14 | 1.4434 | 0.01625 | 0.0205 | 88.8246
14.5 | 1.4615 | 0.0171 | 0.0269 | 85.4678
15 | 1.4851 | 0.018 | 0.0318 | 82.5056
15.5 | 1.5062 | 0.01918 | 0.0365 | 78.5297
16 | 1.525 | 0.02065 | 0.0409 | 73.8499
16.5 | 1.5418 | 0.0224 | 0.0449 | 68.8304
17 | 1.5526 | 0.02478 | 0.0486 | 62.6554
17.5 | 1.5636 | 0.0275 | 0.0513 | 56.8582
18 | 1.564 | 0.03148 | 0.0534 | 49.6823
18.5 | 1.5659 | 0.03583 | 0.0542 | 43.7036
19 | 1.5638 | 0.04101 | 0.054 | 38.1322
19.5 | 1.5552 | 0.04742 | 0.0526 | 32.7963
20 | 1.535 | 0.05584 | 0.0497 | 27.4893

## 77. Re 5M Mach 0.25 (1)
BIGFOIL.COM POLAR EXPORT
goe459
GOE 459 |  |  |  | Cl Max: | 1.247 | at alpha= | 11.5 | deg
JavaFoil+Calcfoil stall+Eppler ext transition |  |  |  | L/D Max: | 127.486 | at alpha= | 9 | deg
Re: | 5000000 |  |  | Cd Min: | 0.00414 | at alpha= | 0 | deg
Mach: | 0.25 |  |  | Cl=0 at alpha= | 0 | deg
|  |  |  | @ Cl=0.1, Cd= | 0.0049445
|  |  |  | @ Cl=0.4, Cd= | 0.0065957
|  |  |  | @ Cl=0.6, Cd= | 0.0071725
alpha (deg) | Cl | Cd | Cm | Cl/Cd
-17.5 | -0.742 | 0.13743 | 0.02 | -5.402
-17 | -0.802 | 0.12846 | 0.02 | -6.24
-16.5 | -0.859 | 0.11556 | 0.02 | -7.436
-16 | -0.914 | 0.10184 | 0.021 | -8.976
-15.5 | -0.97 | 0.08628 | 0.022 | -11.241
-15 | -1.019 | 0.07345 | 0.022 | -13.872
-14.5 | -1.09 | 0.04963 | 0.024 | -21.959
-14 | -1.131 | 0.0403 | 0.024 | -28.056
-13.5 | -1.202 | 0.02342 | 0.025 | -51.316
-13 | -1.227 | 0.01933 | 0.025 | -63.48
-12.5 | -1.242 | 0.01621 | 0.024 | -76.625
-12 | -1.239 | 0.01508 | 0.023 | -82.195
-11.5 | -1.236 | 0.01137 | 0.023 | -108.645
-11 | -1.211 | 0.01304 | 0.022 | -92.865
-10.5 | -1.178 | 0.00986 | 0.021 | -119.449
-10 | -1.136 | 0.00928 | 0.02 | -122.372
-9.5 | -1.091 | 0.00877 | 0.019 | -124.305
-9 | -1.043 | 0.00833 | 0.018 | -125.201
-8.5 | -0.994 | 0.0083 | 0.017 | -119.797
-8 | -0.943 | 0.00773 | 0.016 | -121.975
-7.5 | -0.89 | 0.00772 | 0.015 | -115.184
-7 | -0.835 | 0.00886 | 0.014 | -94.253
-6.5 | -0.779 | 0.00835 | 0.013 | -93.332
-6 | -0.723 | 0.00701 | 0.012 | -103.167
-5.5 | -0.665 | 0.00674 | 0.011 | -98.677
-5 | -0.606 | 0.00747 | 0.01 | -81.185
-4.5 | -0.547 | 0.00612 | 0.009 | -89.467
-4 | -0.487 | 0.00608 | 0.008 | -80.151
-3.5 | -0.427 | 0.00668 | 0.007 | -63.93
-3 | -0.367 | 0.00659 | 0.006 | -55.623
-2.5 | -0.306 | 0.00561 | 0.005 | -54.566
-2 | -0.245 | 0.00556 | 0.004 | -44.05
-1.5 | -0.184 | 0.00477 | 0.003 | -38.583
-1 | -0.123 | 0.00524 | 0.002 | -23.418
-0.5 | -0.061 | 0.00457 | 0.001 | -13.437
0 | 0 | 0.00414 | 0 | 0
0.5 | 0.062 | 0.00454 | -0.001 | 13.612
1 | 0.124 | 0.0052 | -0.002 | 23.738
1.5 | 0.185 | 0.00474 | -0.003 | 39.091
2 | 0.247 | 0.00553 | -0.004 | 44.66
2.5 | 0.308 | 0.00558 | -0.005 | 55.263
3 | 0.369 | 0.00655 | -0.006 | 56.377
3.5 | 0.43 | 0.00664 | -0.007 | 64.811
4 | 0.491 | 0.00604 | -0.008 | 81.255
4.5 | 0.551 | 0.00607 | -0.009 | 90.731
5 | 0.611 | 0.00742 | -0.01 | 82.38
5.5 | 0.67 | 0.00669 | -0.011 | 100.112
6 | 0.729 | 0.00696 | -0.012 | 104.711
6.5 | 0.786 | 0.00829 | -0.013 | 94.802
7 | 0.842 | 0.00879 | -0.014 | 95.754
7.5 | 0.897 | 0.00766 | -0.015 | 117.058
8 | 0.95 | 0.00766 | -0.016 | 124.064
8.5 | 1.002 | 0.00822 | -0.017 | 121.877
9 | 1.052 | 0.00825 | -0.018 | 127.486
9.5 | 1.1 | 0.00868 | -0.019 | 126.645
10 | 1.145 | 0.00918 | -0.02 | 124.759
10.5 | 1.188 | 0.00975 | -0.021 | 121.837
11 | 1.223 | 0.0129 | -0.022 | 94.764
11.5 | 1.247 | 0.01124 | -0.023 | 110.989
12 | 1.239 | 0.01508 | -0.023 | 82.195
12.5 | 1.242 | 0.01621 | -0.024 | 76.625
13 | 1.227 | 0.01933 | -0.024 | 63.48
13.5 | 1.202 | 0.02342 | -0.025 | 51.316
14 | 1.131 | 0.0403 | -0.024 | 28.056
14.5 | 1.09 | 0.04963 | -0.024 | 21.959
15 | 1.019 | 0.07345 | -0.022 | 13.872
15.5 | 0.97 | 0.08628 | -0.022 | 11.241
16 | 0.914 | 0.10184 | -0.021 | 8.976
16.5 | 0.859 | 0.11556 | -0.02 | 7.436

## 78. Re 5M Mach 0.25 (2)
BIGFOIL.COM POLAR EXPORT
goe459
GOE 459 |  |  |  | Cl Max: | 1.4869 | at alpha= | 16 | deg
XFOIL ncrit=9 |  |  |  | L/D Max: | 107.884 | at alpha= | 9 | deg
Re: | 5000000 |  |  | Cd Min: | 0.1339 | at alpha= | 20 | deg
Mach: | 0.25 |  |  | Cl=0 at alpha= | 0 | deg
|  |  |  | @ Cl=0.1, Cd= | 0.0054646
|  |  |  | @ Cl=0.4, Cd= | 0.0065736
|  |  |  | @ Cl=0.6, Cd= | 0.0070003
alpha (deg) | Cl | Cd | Cm | Cl/Cd
-20 | -1.11 | 0.13369 | -0.0135 | -8.3028
-19.5 | -1.2098 | 0.10974 | -0.0278 | -11.0242
-19 | -1.3036 | 0.08828 | -0.0401 | -14.7667
-18.5 | -1.3577 | 0.07331 | -0.0481 | -18.52
-18 | -1.4187 | 0.0583 | -0.056 | -24.3345
-17.5 | -1.4423 | 0.049 | -0.0597 | -29.4347
-17 | -1.4644 | 0.04068 | -0.0619 | -35.998
-16.5 | -1.482 | 0.03382 | -0.062 | -43.8202
-16 | -1.484 | 0.02913 | -0.0602 | -50.944
-15.5 | -1.4829 | 0.02531 | -0.0567 | -58.5895
-15 | -1.4743 | 0.02248 | -0.0522 | -65.5827
-14.5 | -1.4594 | 0.02038 | -0.0471 | -71.6094
-14 | -1.4412 | 0.01876 | -0.0414 | -76.823
-13.5 | -1.4221 | 0.01748 | -0.0349 | -81.3558
-13 | -1.4024 | 0.01648 | -0.0278 | -85.0971
-12.5 | -1.3935 | 0.01558 | -0.0183 | -89.4416
-12 | -1.3566 | 0.01454 | -0.0139 | -93.3012
-11.5 | -1.2995 | 0.01359 | -0.0134 | -95.6218
-11 | -1.2402 | 0.01274 | -0.0132 | -97.3469
-10.5 | -1.1797 | 0.01187 | -0.0134 | -99.385
-10 | -1.1136 | 0.01115 | -0.0147 | -99.8744
-9.5 | -1.0609 | 0.01041 | -0.0131 | -101.9116
-9 | -1.0043 | 0.00931 | -0.0128 | -107.8733
-8.5 | -0.9381 | 0.00878 | -0.0141 | -106.8451
-8 | -0.8733 | 0.00834 | -0.0151 | -104.7122
-7.5 | -0.8201 | 0.00797 | -0.0136 | -102.8984
-7 | -0.7489 | 0.00764 | -0.0161 | -98.0236
-6.5 | -0.6608 | 0.00725 | -0.0224 | -91.1448
-6 | -0.583 | 0.00692 | -0.0266 | -84.2486
-5.5 | -0.5356 | 0.00683 | -0.0239 | -78.4187
-5 | -0.4874 | 0.00674 | -0.0214 | -72.3145
-4.5 | -0.4396 | 0.00668 | -0.0188 | -65.8084
-4 | -0.3903 | 0.00655 | -0.0167 | -59.5878
-3.5 | -0.3426 | 0.00627 | -0.0143 | -54.6411
-3 | -0.2955 | 0.00597 | -0.0119 | -49.4975
-2.5 | -0.2459 | 0.00585 | -0.0099 | -42.0342
-2 | -0.1972 | 0.00567 | -0.0078 | -34.7795
-1.5 | -0.1477 | 0.00555 | -0.0059 | -26.6126
-1 | -0.0974 | 0.0055 | -0.0041 | -17.7091
-0.5 | -0.0483 | 0.0053 | -0.0021 | -9.1132
0 | 0 | 0.00512 | 0 | 0
0.5 | 0.0489 | 0.0053 | 0.002 | 9.2264
1 | 0.0967 | 0.00546 | 0.0042 | 17.7106
1.5 | 0.1474 | 0.00553 | 0.0059 | 26.6546
2 | 0.1973 | 0.00564 | 0.0078 | 34.9823
2.5 | 0.246 | 0.00585 | 0.0099 | 42.0513
3 | 0.2961 | 0.00598 | 0.0117 | 49.5151
3.5 | 0.3428 | 0.00626 | 0.0143 | 54.7604
4 | 0.3903 | 0.00655 | 0.0167 | 59.5878
4.5 | 0.4397 | 0.00667 | 0.0188 | 65.922
5 | 0.4878 | 0.00675 | 0.0213 | 72.2667
6 | 0.5829 | 0.00693 | 0.0266 | 84.1126
6.5 | 0.6607 | 0.00725 | 0.0225 | 91.131
7 | 0.749 | 0.00764 | 0.016 | 98.0366
7.5 | 0.8203 | 0.00797 | 0.0135 | 102.9235
8 | 0.8736 | 0.00834 | 0.015 | 104.7482
8.5 | 0.9383 | 0.00878 | 0.014 | 106.8679
9 | 1.0044 | 0.00931 | 0.0127 | 107.884
9.5 | 1.0615 | 0.01042 | 0.013 | 101.8714
10 | 1.1144 | 0.01116 | 0.0145 | 99.8566
10.5 | 1.1805 | 0.01188 | 0.0132 | 99.3687
11 | 1.2407 | 0.01277 | 0.0131 | 97.1574
11.5 | 1.3003 | 0.01358 | 0.0132 | 95.7511
12 | 1.3576 | 0.01453 | 0.0137 | 93.4343
12.5 | 1.3939 | 0.01558 | 0.0182 | 89.4673
13 | 1.4037 | 0.01644 | 0.0276 | 85.3832
13.5 | 1.424 | 0.01741 | 0.0346 | 81.7921
14 | 1.4416 | 0.01876 | 0.0413 | 76.8443
14.5 | 1.4598 | 0.0204 | 0.047 | 71.5588
15 | 1.4746 | 0.02252 | 0.0521 | 65.4796
15.5 | 1.4839 | 0.0253 | 0.0565 | 58.6522
16 | 1.4869 | 0.02899 | 0.0599 | 51.2901
16.5 | 1.4844 | 0.03372 | 0.0618 | 44.0214
17 | 1.4664 | 0.04064 | 0.0617 | 36.0827
17.5 | 1.4605 | 0.04718 | 0.0603 | 30.9559
18 | 1.4293 | 0.05725 | 0.0563 | 24.9659
18.5 | 1.3851 | 0.06985 | 0.0501 | 19.8296
19 | 1.3174 | 0.08665 | 0.0408 | 15.2037
19.5 | 1.2176 | 0.10897 | 0.0279 | 11.1737
20 | 1.1117 | 0.1339 | 0.013 | 8.3025

## 79. Re 5M Mach 0.50 (1)
BIGFOIL.COM POLAR EXPORT
goe459
GOE 459 |  |  |  | Cl Max: | 1.097 | at alpha= | 20 | deg
JavaFoil+Calcfoil stall+Eppler ext transition |  |  |  | L/D Max: | 111.887 | at alpha= | 8 | deg
Re: | 5000000 |  |  | Cd Min: | 0.00406 | at alpha= | 0 | deg
Mach: | 0.5 |  |  | Cl=0 at alpha= | 0 | deg
|  |  |  | @ Cl=0.1, Cd= | 0.0049714
|  |  |  | @ Cl=0.4, Cd= | 0.0069182
|  |  |  | @ Cl=0.6, Cd= | 0.0080695
alpha (deg) | Cl | Cd | Cm | Cl/Cd
-20 | -1.097 | 0.15117 | 0.027 | -7.257
-19.5 | -1.082 | 0.14917 | 0.028 | -7.255
-19 | -1.056 | 0.14154 | 0.027 | -7.463
-18.5 | -1.031 | 0.13316 | 0.027 | -7.741
-18 | -0.998 | 0.13639 | 0.025 | -7.315
-17.5 | -0.965 | 0.13403 | 0.023 | -7.197
-17 | -0.934 | 0.13181 | 0.022 | -7.087
-16.5 | -0.907 | 0.12711 | 0.021 | -7.137
-16 | -0.891 | 0.11836 | 0.023 | -7.527
-15.5 | -0.866 | 0.10939 | 0.022 | -7.917
-15 | -0.838 | 0.10568 | 0.022 | -7.933
-14.5 | -0.806 | 0.10202 | 0.02 | -7.904
-14 | -0.774 | 0.09978 | 0.018 | -7.754
-13.5 | -0.743 | 0.0964 | 0.016 | -7.708
-13 | -0.716 | 0.09386 | 0.016 | -7.627
-12.5 | -0.689 | 0.08888 | 0.015 | -7.749
-12 | -0.661 | 0.09183 | 0.014 | -7.202
-11.5 | -0.634 | 0.09137 | 0.014 | -6.944
-11 | -0.607 | 0.08453 | 0.013 | -7.184
-10.5 | -0.579 | 0.07963 | 0.012 | -7.268
-10 | -0.926 | 0.02624 | 0.02 | -35.307
-9.5 | -1.035 | 0.01622 | 0.021 | -63.815
-9 | -1.049 | 0.01436 | 0.02 | -73.068
-8.5 | -1.039 | 0.01012 | 0.019 | -102.721
-8 | -1.005 | 0.00902 | 0.018 | -111.416
-7.5 | -0.961 | 0.00882 | 0.017 | -108.965
-7 | -0.911 | 0.00842 | 0.016 | -108.292
-6.5 | -0.856 | 0.00956 | 0.015 | -89.522
-6 | -0.798 | 0.00937 | 0.013 | -85.095
-5.5 | -0.736 | 0.00892 | 0.012 | -82.548
-5 | -0.673 | 0.00826 | 0.011 | -81.447
-4.5 | -0.608 | 0.00822 | 0.01 | -73.971
-4 | -0.542 | 0.00771 | 0.009 | -70.352
-3.5 | -0.476 | 0.00654 | 0.008 | -72.772
-3 | -0.409 | 0.00699 | 0.007 | -58.457
-2.5 | -0.341 | 0.00681 | 0.006 | -50.119
-2 | -0.274 | 0.00488 | 0.005 | -56.024
-1.5 | -0.205 | 0.00475 | 0.003 | -43.238
-1 | -0.137 | 0.00467 | 0.002 | -29.372
-0.5 | -0.069 | 0.00529 | 0.001 | -12.946
0 | 0 | 0.00406 | 0 | 0
0.5 | 0.069 | 0.00525 | -0.001 | 13.143
1 | 0.138 | 0.00463 | -0.002 | 29.808
1.5 | 0.207 | 0.00472 | -0.003 | 43.883
2 | 0.276 | 0.00485 | -0.005 | 56.863
2.5 | 0.344 | 0.00677 | -0.006 | 50.851
3 | 0.412 | 0.00695 | -0.007 | 59.317
3.5 | 0.48 | 0.0065 | -0.008 | 73.823
4 | 0.547 | 0.00766 | -0.009 | 71.421
4.5 | 0.613 | 0.00817 | -0.01 | 75.098
5 | 0.679 | 0.0082 | -0.011 | 82.737
5.5 | 0.743 | 0.00886 | -0.012 | 83.855
6 | 0.805 | 0.00931 | -0.013 | 86.469
6.5 | 0.864 | 0.00949 | -0.015 | 91.018
7 | 0.919 | 0.00833 | -0.016 | 110.333
7.5 | 0.97 | 0.00871 | -0.017 | 111.3
8 | 1.014 | 0.00906 | -0.018 | 111.887
8.5 | 1.049 | 0.01002 | -0.019 | 104.625
9 | 1.049 | 0.01436 | -0.02 | 73.068
9.5 | 1.035 | 0.01622 | -0.021 | 63.815
10 | 0.926 | 0.02624 | -0.02 | 35.307
10.5 | 0.579 | 0.0804 | -0.012 | 7.196
11 | 0.607 | 0.08463 | -0.013 | 7.176
11.5 | 0.634 | 0.09125 | -0.014 | 6.953
12 | 0.661 | 0.09183 | -0.014 | 7.202
12.5 | 0.689 | 0.08888 | -0.015 | 7.749
13 | 0.716 | 0.10014 | -0.015 | 7.146
13.5 | 0.743 | 0.10333 | -0.016 | 7.189
14 | 0.773 | 0.10152 | -0.018 | 7.616
14.5 | 0.806 | 0.10372 | -0.02 | 7.774
15 | 0.838 | 0.10443 | -0.021 | 8.028
15.5 | 0.867 | 0.11007 | -0.022 | 7.877
16 | 0.891 | 0.12186 | -0.022 | 7.311
16.5 | 0.907 | 0.12193 | -0.021 | 7.442
17 | 0.934 | 0.13298 | -0.022 | 7.025
17.5 | 0.965 | 0.13569 | -0.023 | 7.109
18 | 1.003 | 0.12522 | -0.026 | 8.007
18.5 | 1.032 | 0.12908 | -0.027 | 7.991
19 | 1.059 | 0.1356 | -0.027 | 7.811
19.5 | 1.084 | 0.14378 | -0.028 | 7.539
20 | 1.097 | 0.15129 | -0.026 | 7.251

## 80. Re 5M Mach 0.50 (2)
BIGFOIL.COM POLAR EXPORT
goe459
GOE 459 |  |  |  | Cl Max: | 1.2455 | at alpha= | 10 | deg
XFOIL ncrit=9 |  |  |  | L/D Max: | 101.62 | at alpha= | 7.5 | deg
Re: | 5000000 |  |  | Cd Min: | 0.12094 | at alpha= | 15 | deg
Mach: | 0.5 |  |  | Cl=0 at alpha= | -0.00099602 | deg
|  |  |  | @ Cl=0.1, Cd= | 0.0057121
|  |  |  | @ Cl=0.4, Cd= | 0.006909
|  |  |  | @ Cl=0.6, Cd= | 0.0074294
alpha (deg) | Cl | Cd | Cm | Cl/Cd
-15 | -0.8699 | 0.12043 | -0.0258 | -7.2233
-14.5 | -0.9051 | 0.10758 | -0.0331 | -8.4133
-14 | -0.9505 | 0.09404 | -0.041 | -10.1074
-13.5 | -0.9855 | 0.08218 | -0.0473 | -11.992
-13 | -1.0232 | 0.06999 | -0.0538 | -14.6192
-12.5 | -1.0594 | 0.05783 | -0.0606 | -18.3192
-12 | -1.0996 | 0.04607 | -0.0671 | -23.868
-11.5 | -1.1362 | 0.0361 | -0.0708 | -31.4737
-11 | -1.1769 | 0.02785 | -0.0697 | -42.2585
-10.5 | -1.2202 | 0.02155 | -0.0624 | -56.6218
-10 | -1.2441 | 0.0172 | -0.0513 | -72.3314
-9.5 | -1.2006 | 0.01397 | -0.0454 | -85.9413
-9 | -1.1301 | 0.01231 | -0.0418 | -91.8034
-8.5 | -1.0732 | 0.01109 | -0.0362 | -96.7719
-8 | -1.0029 | 0.00974 | -0.0337 | -102.9671
-7.5 | -0.9345 | 0.00919 | -0.0305 | -101.6866
-7 | -0.8517 | 0.00864 | -0.0306 | -98.5764
-6.5 | -0.7416 | 0.00807 | -0.0368 | -91.8959
-6 | -0.6387 | 0.00761 | -0.0422 | -83.929
-5.5 | -0.5903 | 0.00739 | -0.0368 | -79.8782
-5 | -0.5391 | 0.00722 | -0.0321 | -74.6676
-4.5 | -0.4867 | 0.00711 | -0.0279 | -68.4529
-4 | -0.4304 | 0.007 | -0.0247 | -61.4857
-3.5 | -0.3735 | 0.00684 | -0.0218 | -54.6053
-3 | -0.3168 | 0.00667 | -0.019 | -47.4963
-2.5 | -0.2705 | 0.00622 | -0.0144 | -43.4887
-2 | -0.2146 | 0.00613 | -0.0117 | -35.0082
-1.5 | -0.1612 | 0.00589 | -0.0087 | -27.3684
-1 | -0.1061 | 0.00577 | -0.006 | -18.3882
-0.5 | -0.0501 | 0.00564 | -0.0036 | -8.883
0 | 0.0001 | 0.00554 | 0 | 0.018051
0.5 | 0.0505 | 0.00564 | 0.0035 | 8.9539
1 | 0.1054 | 0.00572 | 0.0062 | 18.4266
1.5 | 0.1609 | 0.00588 | 0.0087 | 27.3639
2 | 0.2148 | 0.00612 | 0.0117 | 35.098
2.5 | 0.2708 | 0.00622 | 0.0144 | 43.537
3 | 0.3177 | 0.00668 | 0.0188 | 47.5599
3.5 | 0.3737 | 0.00683 | 0.0217 | 54.7145
4 | 0.4303 | 0.007 | 0.0247 | 61.4714
4.5 | 0.487 | 0.00712 | 0.0278 | 68.3989
5 | 0.5395 | 0.00722 | 0.032 | 74.723
5.5 | 0.5894 | 0.00738 | 0.037 | 79.8645
6 | 0.6388 | 0.00761 | 0.0422 | 83.9422
6.5 | 0.7413 | 0.00808 | 0.0369 | 91.745
7 | 0.852 | 0.00863 | 0.0305 | 98.7254
7.5 | 0.9349 | 0.0092 | 0.0304 | 101.6196
8.5 | 1.0738 | 0.01109 | 0.0361 | 96.826
9 | 1.1308 | 0.01229 | 0.0417 | 92.0098
9.5 | 1.2015 | 0.01401 | 0.0452 | 85.7602
10 | 1.2455 | 0.01722 | 0.0511 | 72.3287
10.5 | 1.2199 | 0.02158 | 0.0624 | 56.5292
11 | 1.1803 | 0.02766 | 0.0697 | 42.6717
11.5 | 1.1385 | 0.03596 | 0.0707 | 31.6602
12 | 1.096 | 0.04653 | 0.0666 | 23.5547
12.5 | 1.0558 | 0.05841 | 0.06 | 18.0757
13 | 1.0231 | 0.07019 | 0.0534 | 14.5762
13.5 | 0.9873 | 0.08217 | 0.0471 | 12.0153
14 | 0.9495 | 0.09438 | 0.0405 | 10.0604
14.5 | 0.9091 | 0.10729 | 0.0331 | 8.4733
15 | 0.8682 | 0.12094 | 0.0251 | 7.1788

## 81. Re 6M Mach 0.00 (1)
BIGFOIL.COM POLAR EXPORT
goe459
GOE 459 |  |  |  | Cl Max: | 1.299 | at alpha= | 13.5 | deg
JavaFoil+Calcfoil stall+Eppler ext transition |  |  |  | L/D Max: | 134.095 | at alpha= | 9.5 | deg
Re: | 6000000 |  |  | Cd Min: | 0.00457 | at alpha= | 1 | deg
Mach: | 0 |  |  | Cl=0 at alpha= | 0 | deg
|  |  |  | @ Cl=0.1, Cd= | 0.0047233
|  |  |  | @ Cl=0.4, Cd= | 0.0064081
|  |  |  | @ Cl=0.6, Cd= | 0.0069683
alpha (deg) | Cl | Cd | Cm | Cl/Cd
-18.5 | -1.039 | 0.10993 | 0.025 | -9.453
-18 | -1.073 | 0.09518 | 0.025 | -11.277
-17.5 | -1.089 | 0.09416 | 0.024 | -11.562
-17 | -1.12 | 0.08017 | 0.025 | -13.965
-16.5 | -1.157 | 0.06432 | 0.025 | -17.984
-16 | -1.195 | 0.04904 | 0.026 | -24.37
-15.5 | -1.226 | 0.03834 | 0.026 | -31.99
-15 | -1.274 | 0.02477 | 0.027 | -51.443
-14.5 | -1.283 | 0.02228 | 0.026 | -57.569
-14 | -1.297 | 0.01816 | 0.026 | -71.452
-13.5 | -1.299 | 0.01603 | 0.025 | -81.057
-13 | -1.297 | 0.01446 | 0.024 | -89.743
-12.5 | -1.286 | 0.01098 | 0.024 | -117.123
-12 | -1.261 | 0.01287 | 0.023 | -97.959
-11.5 | -1.233 | 0.01016 | 0.022 | -121.355
-11 | -1.2 | 0.01132 | 0.021 | -105.951
-10.5 | -1.161 | 0.00895 | 0.02 | -129.681
-10 | -1.116 | 0.00855 | 0.019 | -130.484
-9.5 | -1.069 | 0.00812 | 0.018 | -131.675
-9 | -1.02 | 0.00801 | 0.017 | -127.363
-8.5 | -0.97 | 0.00756 | 0.016 | -128.334
-8 | -0.918 | 0.00751 | 0.015 | -122.257
-7.5 | -0.866 | 0.00715 | 0.015 | -121.069
-7 | -0.812 | 0.00829 | 0.014 | -97.947
-6.5 | -0.757 | 0.00801 | 0.013 | -94.471
-6 | -0.702 | 0.00675 | 0.012 | -104.025
-5.5 | -0.645 | 0.00631 | 0.011 | -102.198
-5 | -0.588 | 0.00712 | 0.01 | -82.502
-4.5 | -0.53 | 0.00608 | 0.009 | -87.216
-4 | -0.472 | 0.00623 | 0.008 | -75.843
-3.5 | -0.414 | 0.0065 | 0.007 | -63.636
-3 | -0.355 | 0.00632 | 0.006 | -56.222
-2.5 | -0.296 | 0.00626 | 0.005 | -47.321
-2 | -0.237 | 0.00477 | 0.004 | -49.736
-1.5 | -0.178 | 0.0047 | 0.003 | -37.876
-1 | -0.119 | 0.00459 | 0.002 | -25.869
-0.5 | -0.059 | 0.00506 | 0.001 | -11.741
0 | 0 | 0.00495 | 0 | 0
0.5 | 0.06 | 0.00503 | -0.001 | 11.895
1 | 0.12 | 0.00457 | -0.002 | 26.193
1.5 | 0.179 | 0.00468 | -0.003 | 38.352
2 | 0.239 | 0.00474 | -0.004 | 50.368
2.5 | 0.298 | 0.00623 | -0.005 | 47.93
3 | 0.358 | 0.00628 | -0.006 | 56.958
3.5 | 0.417 | 0.00646 | -0.007 | 64.484
4 | 0.476 | 0.00619 | -0.008 | 76.819
4.5 | 0.534 | 0.00604 | -0.009 | 88.393
5 | 0.592 | 0.00708 | -0.01 | 83.68
5.5 | 0.65 | 0.00627 | -0.011 | 103.661
6 | 0.707 | 0.0067 | -0.012 | 105.526
6.5 | 0.763 | 0.00796 | -0.013 | 95.903
7 | 0.818 | 0.00823 | -0.014 | 99.467
7.5 | 0.872 | 0.00709 | -0.015 | 122.996
8 | 0.926 | 0.00745 | -0.016 | 124.239
8.5 | 0.977 | 0.00749 | -0.016 | 130.539
9 | 1.028 | 0.00793 | -0.017 | 129.581
9.5 | 1.077 | 0.00803 | -0.018 | 134.095
10 | 1.125 | 0.00846 | -0.019 | 132.96
10.5 | 1.171 | 0.00885 | -0.02 | 132.229
11 | 1.211 | 0.0112 | -0.021 | 108.115
11.5 | 1.244 | 0.01004 | -0.022 | 123.891
12 | 1.273 | 0.01272 | -0.023 | 100.097
12.5 | 1.297 | 0.01083 | -0.024 | 119.792
13 | 1.297 | 0.01446 | -0.024 | 89.743
13.5 | 1.299 | 0.01603 | -0.025 | 81.057
14 | 1.297 | 0.01816 | -0.025 | 71.452
14.5 | 1.283 | 0.02228 | -0.026 | 57.569
15 | 1.274 | 0.02477 | -0.026 | 51.443
15.5 | 1.226 | 0.03834 | -0.026 | 31.99
16 | 1.195 | 0.04904 | -0.026 | 24.37
16.5 | 1.157 | 0.06432 | -0.025 | 17.984
17 | 1.12 | 0.08017 | -0.024 | 13.965
17.5 | 1.089 | 0.09416 | -0.024 | 11.562
18 | 1.073 | 0.09518 | -0.025 | 11.277
18.5 | 1.039 | 0.10993 | -0.024 | 9.453

## 82. Re 6M Mach 0.00 (2)
BIGFOIL.COM POLAR EXPORT
goe459
GOE 459 |  |  |  | Cl Max: | 1.6189 | at alpha= | 19.5 | deg
XFOIL ncrit=9 |  |  |  | L/D Max: | 113.61 | at alpha= | 9 | deg
Re: | 6000000 |  |  | Cd Min: | 0.04383 | at alpha= | -20 | deg
Mach: | 0 |  |  | Cl=0 at alpha= | 0 | deg
|  |  |  | @ Cl=0.1, Cd= | 0.0053931
|  |  |  | @ Cl=0.4, Cd= | 0.006365
|  |  |  | @ Cl=0.6, Cd= | 0.0067205
alpha (deg) | Cl | Cd | Cm | Cl/Cd
-20 | -1.61 | 0.04383 | -0.0522 | -36.7328
-19.5 | -1.6152 | 0.03821 | -0.0529 | -42.2717
-19 | -1.6115 | 0.03394 | -0.0526 | -47.4808
-18.5 | -1.604 | 0.03034 | -0.0516 | -52.8675
-18 | -1.5974 | 0.02704 | -0.0496 | -59.0754
-17.5 | -1.5852 | 0.02452 | -0.047 | -64.6493
-17 | -1.575 | 0.02218 | -0.0434 | -71.0099
-16.5 | -1.563 | 0.02024 | -0.0391 | -77.2233
-16 | -1.5452 | 0.01879 | -0.0347 | -82.2352
-15.5 | -1.5241 | 0.01766 | -0.0302 | -86.3024
-15 | -1.5034 | 0.01668 | -0.025 | -90.1319
-14.5 | -1.4843 | 0.01592 | -0.019 | -93.2349
-14 | -1.4691 | 0.01533 | -0.0118 | -95.8317
-13.5 | -1.4511 | 0.01466 | -0.0049 | -98.9836
-13 | -1.3988 | 0.0138 | -0.0053 | -101.3623
-12.5 | -1.3426 | 0.01301 | -0.0063 | -103.1975
-12 | -1.2881 | 0.01238 | -0.0069 | -104.0468
-11.5 | -1.2336 | 0.01171 | -0.0073 | -105.3459
-11 | -1.1771 | 0.01108 | -0.0082 | -106.2365
-10.5 | -1.1163 | 0.01051 | -0.0098 | -106.2131
-10 | -1.0685 | 0.00991 | -0.0085 | -107.8204
-9.5 | -1.0148 | 0.00908 | -0.0087 | -111.7621
-9 | -0.9562 | 0.00842 | -0.0098 | -113.5629
-8.5 | -0.8938 | 0.00806 | -0.0115 | -110.8933
-8 | -0.8445 | 0.00771 | -0.0102 | -109.5331
-7.5 | -0.7795 | 0.00737 | -0.0125 | -105.7666
-7 | -0.7035 | 0.00708 | -0.0172 | -99.3644
-6.5 | -0.6197 | 0.00677 | -0.0237 | -91.5362
-6 | -0.5718 | 0.00665 | -0.0219 | -85.985
-5.5 | -0.5261 | 0.00655 | -0.0196 | -80.3206
-5 | -0.4794 | 0.00649 | -0.0175 | -73.8675
-4.5 | -0.4313 | 0.00643 | -0.0157 | -67.0762
-4 | -0.383 | 0.00633 | -0.014 | -60.5055
-3.5 | -0.336 | 0.00604 | -0.0121 | -55.6291
-3 | -0.2899 | 0.00581 | -0.01 | -49.8967
-2.5 | -0.2409 | 0.0057 | -0.0085 | -42.2632
-2 | -0.1934 | 0.00558 | -0.0066 | -34.6595
-1.5 | -0.1448 | 0.00544 | -0.005 | -26.6176
-1 | -0.0951 | 0.00541 | -0.0036 | -17.5786
-0.5 | -0.0459 | 0.00529 | -0.0021 | -8.6767
0 | 0 | 0.00513 | 0 | 0
0.5 | 0.0462 | 0.00529 | 0.0021 | 8.7335
1 | 0.0948 | 0.00539 | 0.0037 | 17.5881
1.5 | 0.1445 | 0.00542 | 0.0051 | 26.6605
2 | 0.1934 | 0.00556 | 0.0066 | 34.7842
2.5 | 0.2409 | 0.0057 | 0.0085 | 42.2632
3 | 0.2901 | 0.00581 | 0.01 | 49.9312
4 | 0.383 | 0.00633 | 0.014 | 60.5055
4.5 | 0.4316 | 0.00643 | 0.0157 | 67.1229
5 | 0.4797 | 0.0065 | 0.0174 | 73.8
5.5 | 0.5262 | 0.00655 | 0.0196 | 80.3359
6 | 0.5719 | 0.00665 | 0.0219 | 86
6.5 | 0.6197 | 0.00677 | 0.0237 | 91.5362
7 | 0.7031 | 0.00708 | 0.0173 | 99.3079
7.5 | 0.7793 | 0.00737 | 0.0125 | 105.7395
8 | 0.8448 | 0.00771 | 0.0101 | 109.572
8.5 | 0.8942 | 0.00807 | 0.0114 | 110.8055
9 | 0.9566 | 0.00842 | 0.0097 | 113.6105
9.5 | 1.0143 | 0.00918 | 0.0087 | 110.4902
10 | 1.0689 | 0.00992 | 0.0084 | 107.752
10.5 | 1.1168 | 0.01053 | 0.0097 | 106.0589
11 | 1.1778 | 0.01109 | 0.008 | 106.2038
11.5 | 1.2343 | 0.0117 | 0.0072 | 105.4957
12 | 1.2886 | 0.01238 | 0.0067 | 104.0872
12.5 | 1.3436 | 0.01302 | 0.0061 | 103.1951
13 | 1.3996 | 0.01377 | 0.0051 | 101.6412
13.5 | 1.4516 | 0.01464 | 0.0048 | 99.153
14 | 1.4697 | 0.01533 | 0.0117 | 95.8708
14.5 | 1.4835 | 0.01596 | 0.0192 | 92.9511
15 | 1.5037 | 0.01669 | 0.025 | 90.0959
15.5 | 1.5252 | 0.01764 | 0.03 | 86.4626
16 | 1.5463 | 0.01878 | 0.0345 | 82.3376
16.5 | 1.5649 | 0.02018 | 0.0388 | 77.5471
17 | 1.5775 | 0.02209 | 0.0431 | 71.4124
17.5 | 1.5914 | 0.02417 | 0.0465 | 65.842
18 | 1.5989 | 0.02702 | 0.0494 | 59.1747
18.5 | 1.6105 | 0.02992 | 0.0511 | 53.8269
19 | 1.6166 | 0.03362 | 0.0522 | 48.0845
19.5 | 1.6189 | 0.03802 | 0.0525 | 42.5802
20 | 1.6137 | 0.04366 | 0.0518 | 36.9606

## 83. Re 6M Mach 0.10 (1)
BIGFOIL.COM POLAR EXPORT
goe459
GOE 459 |  |  |  | Cl Max: | 1.296 | at alpha= | 12.5 | deg
JavaFoil+Calcfoil stall+Eppler ext transition |  |  |  | L/D Max: | 134.06 | at alpha= | 9.5 | deg
Re: | 6000000 |  |  | Cd Min: | 0.00454 | at alpha= | 1 | deg
Mach: | 0.1 |  |  | Cl=0 at alpha= | 0 | deg
|  |  |  | @ Cl=0.1, Cd= | 0.0047033
|  |  |  | @ Cl=0.4, Cd= | 0.0063839
|  |  |  | @ Cl=0.6, Cd= | 0.007005
alpha (deg) | Cl | Cd | Cm | Cl/Cd
-18.5 | -0.988 | 0.12189 | 0.023 | -8.106
-18 | -1.026 | 0.10499 | 0.024 | -9.773
-17.5 | -1.045 | 0.10317 | 0.023 | -10.132
-17 | -1.079 | 0.08931 | 0.024 | -12.083
-16.5 | -1.113 | 0.07551 | 0.024 | -14.734
-16 | -1.158 | 0.05647 | 0.025 | -20.511
-15.5 | -1.218 | 0.03536 | 0.026 | -34.46
-15 | -1.234 | 0.03161 | 0.026 | -39.031
-14.5 | -1.273 | 0.02213 | 0.026 | -57.541
-14 | -1.282 | 0.01955 | 0.026 | -65.561
-13.5 | -1.29 | 0.01652 | 0.025 | -78.082
-13 | -1.287 | 0.015 | 0.024 | -85.843
-12.5 | -1.284 | 0.0114 | 0.024 | -112.617
-12 | -1.261 | 0.01305 | 0.023 | -96.583
-11.5 | -1.235 | 0.01028 | 0.022 | -120.117
-11 | -1.202 | 0.01144 | 0.021 | -105.052
-10.5 | -1.164 | 0.00906 | 0.02 | -128.419
-10 | -1.119 | 0.00858 | 0.019 | -130.497
-9.5 | -1.072 | 0.00815 | 0.018 | -131.646
-9 | -1.024 | 0.00801 | 0.017 | -127.858
-8.5 | -0.974 | 0.00755 | 0.017 | -129.047
-8 | -0.922 | 0.00759 | 0.016 | -121.467
-7.5 | -0.87 | 0.00725 | 0.015 | -119.979
-7 | -0.815 | 0.00839 | 0.014 | -97.146
-6.5 | -0.76 | 0.00803 | 0.013 | -94.746
-6 | -0.705 | 0.00665 | 0.012 | -106.017
-5.5 | -0.648 | 0.00625 | 0.011 | -103.727
-5 | -0.591 | 0.00713 | 0.01 | -82.841
-4.5 | -0.533 | 0.00608 | 0.009 | -87.627
-4 | -0.474 | 0.00717 | 0.008 | -66.205
-3.5 | -0.416 | 0.00644 | 0.007 | -64.583
-3 | -0.357 | 0.00639 | 0.006 | -55.893
-2.5 | -0.298 | 0.00619 | 0.005 | -48.11
-2 | -0.239 | 0.0048 | 0.004 | -49.745
-1.5 | -0.179 | 0.00464 | 0.003 | -38.566
-1 | -0.119 | 0.00457 | 0.002 | -26.132
-0.5 | -0.06 | 0.00506 | 0.001 | -11.803
0 | 0 | 0.00486 | 0 | 0
0.5 | 0.06 | 0.00503 | -0.001 | 11.959
1 | 0.12 | 0.00454 | -0.002 | 26.46
1.5 | 0.18 | 0.00462 | -0.003 | 39.054
2 | 0.24 | 0.00477 | -0.004 | 50.381
2.5 | 0.3 | 0.00615 | -0.005 | 48.732
3 | 0.36 | 0.00635 | -0.006 | 56.626
3.5 | 0.419 | 0.0064 | -0.007 | 65.448
4 | 0.478 | 0.00712 | -0.008 | 67.091
4.5 | 0.537 | 0.00604 | -0.009 | 88.818
5 | 0.595 | 0.00708 | -0.01 | 84.032
5.5 | 0.653 | 0.00621 | -0.011 | 105.219
6 | 0.71 | 0.0066 | -0.012 | 107.558
6.5 | 0.766 | 0.00797 | -0.013 | 96.191
7 | 0.822 | 0.00833 | -0.014 | 98.667
7.5 | 0.876 | 0.00719 | -0.015 | 121.906
8 | 0.929 | 0.00753 | -0.016 | 123.457
8.5 | 0.981 | 0.00748 | -0.017 | 131.266
9 | 1.032 | 0.00793 | -0.017 | 130.103
9.5 | 1.081 | 0.00806 | -0.018 | 134.06
10 | 1.128 | 0.00849 | -0.019 | 132.969
10.5 | 1.174 | 0.00896 | -0.02 | 130.961
11 | 1.213 | 0.01132 | -0.021 | 107.185
11.5 | 1.245 | 0.01015 | -0.022 | 122.646
12 | 1.273 | 0.0129 | -0.023 | 98.701
12.5 | 1.296 | 0.01125 | -0.024 | 115.231
13 | 1.287 | 0.015 | -0.024 | 85.843
13.5 | 1.29 | 0.01652 | -0.025 | 78.082
14 | 1.282 | 0.01955 | -0.025 | 65.561
14.5 | 1.273 | 0.02213 | -0.026 | 57.541
15 | 1.234 | 0.03161 | -0.026 | 39.031
15.5 | 1.218 | 0.03536 | -0.026 | 34.46
16 | 1.158 | 0.05647 | -0.025 | 20.511
16.5 | 1.113 | 0.07551 | -0.024 | 14.734
17 | 1.079 | 0.08931 | -0.024 | 12.083
17.5 | 1.045 | 0.10317 | -0.023 | 10.132

## 84. Re 6M Mach 0.10 (2)
BIGFOIL.COM POLAR EXPORT
goe459
GOE 459 |  |  |  | Cl Max: | 1.6029 | at alpha= | 19 | deg
XFOIL ncrit=9 |  |  |  | L/D Max: | 113.271 | at alpha= | 9 | deg
Re: | 6000000 |  |  | Cd Min: | 0.04966 | at alpha= | -20 | deg
Mach: | 0.1 |  |  | Cl=0 at alpha= | 0 | deg
|  |  |  | @ Cl=0.1, Cd= | 0.0054039
|  |  |  | @ Cl=0.4, Cd= | 0.006374
|  |  |  | @ Cl=0.6, Cd= | 0.0067335
alpha (deg) | Cl | Cd | Cm | Cl/Cd
-20 | -1.5824 | 0.04966 | -0.0526 | -31.8647
-19.5 | -1.595 | 0.04268 | -0.0544 | -37.3711
-19 | -1.5976 | 0.03732 | -0.0548 | -42.8081
-18.5 | -1.5937 | 0.03306 | -0.0544 | -48.2063
-18 | -1.5902 | 0.02916 | -0.0529 | -54.5336
-17.5 | -1.5774 | 0.02638 | -0.0508 | -59.7953
-17 | -1.5665 | 0.02382 | -0.0477 | -65.7641
-16.5 | -1.5598 | 0.02133 | -0.0432 | -73.1271
-16 | -1.5439 | 0.01963 | -0.0389 | -78.65
-15.5 | -1.5245 | 0.01829 | -0.0342 | -83.3516
-15 | -1.5043 | 0.01716 | -0.0291 | -87.6632
-14.5 | -1.4845 | 0.01627 | -0.0232 | -91.2415
-14 | -1.4665 | 0.01558 | -0.0165 | -94.1271
-13.5 | -1.4533 | 0.01506 | -0.0084 | -96.5007
-13 | -1.4084 | 0.01415 | -0.007 | -99.5336
-12.5 | -1.3522 | 0.01325 | -0.0078 | -102.0528
-12 | -1.2974 | 0.01256 | -0.0082 | -103.2962
-11.5 | -1.2419 | 0.01192 | -0.0086 | -104.1862
-11 | -1.1855 | 0.01122 | -0.0092 | -105.6595
-10.5 | -1.124 | 0.01066 | -0.0108 | -105.4409
-10 | -1.0753 | 0.01001 | -0.0095 | -107.4226
-9.5 | -1.0201 | 0.00929 | -0.0097 | -109.8062
-9 | -0.9625 | 0.00848 | -0.0105 | -113.5024
-8.5 | -0.8997 | 0.00811 | -0.0121 | -110.9371
-8 | -0.8496 | 0.00776 | -0.0108 | -109.4845
-7.5 | -0.7842 | 0.0074 | -0.013 | -105.973
-7 | -0.7076 | 0.00711 | -0.0177 | -99.5218
-6.5 | -0.6226 | 0.00679 | -0.0243 | -91.6937
-6 | -0.5745 | 0.00667 | -0.0224 | -86.1319
-5.5 | -0.5287 | 0.00656 | -0.02 | -80.5945
-5 | -0.4819 | 0.00651 | -0.0178 | -74.0246
-4.5 | -0.4334 | 0.00645 | -0.0161 | -67.1938
-3.5 | -0.3367 | 0.00611 | -0.0125 | -55.1064
-3 | -0.2913 | 0.00582 | -0.0102 | -50.0515
-2.5 | -0.242 | 0.00571 | -0.0086 | -42.3818
-2 | -0.1941 | 0.0056 | -0.0068 | -34.6607
-1.5 | -0.1454 | 0.00546 | -0.0051 | -26.63
-1 | -0.0955 | 0.00542 | -0.0037 | -17.6199
-0.5 | -0.0461 | 0.00529 | -0.0022 | -8.7146
0 | 0 | 0.00514 | 0 | 0
0.5 | 0.0463 | 0.0053 | 0.0021 | 8.7358
1 | 0.0952 | 0.0054 | 0.0037 | 17.6296
1.5 | 0.145 | 0.00544 | 0.0052 | 26.6544
2 | 0.1942 | 0.00558 | 0.0068 | 34.8029
2.5 | 0.242 | 0.00572 | 0.0086 | 42.3077
3 | 0.2915 | 0.00582 | 0.0101 | 50.0859
3.5 | 0.3374 | 0.0061 | 0.0124 | 55.3115
4 | 0.3849 | 0.00634 | 0.0143 | 60.7098
4.5 | 0.4337 | 0.00645 | 0.016 | 67.2403
5 | 0.4821 | 0.00651 | 0.0178 | 74.0553
5.5 | 0.5288 | 0.00657 | 0.02 | 80.4871
6 | 0.5746 | 0.00667 | 0.0224 | 86.1469
6.5 | 0.6226 | 0.00679 | 0.0243 | 91.6937
7 | 0.7072 | 0.0071 | 0.0177 | 99.6056
7.5 | 0.7841 | 0.0074 | 0.013 | 105.9595
8 | 0.85 | 0.00776 | 0.0107 | 109.5361
8.5 | 0.9 | 0.00811 | 0.012 | 110.9741
9 | 0.9628 | 0.0085 | 0.0104 | 113.2706
9.5 | 1.0199 | 0.00936 | 0.0097 | 108.9637
10 | 1.0757 | 0.01002 | 0.0094 | 107.3553
10.5 | 1.1246 | 0.01067 | 0.0106 | 105.3983
11 | 1.1861 | 0.01123 | 0.0091 | 105.6189
11.5 | 1.2426 | 0.01191 | 0.0084 | 104.3325
12 | 1.298 | 0.01256 | 0.008 | 103.3439
12.5 | 1.3532 | 0.01328 | 0.0076 | 101.8976
13 | 1.4094 | 0.01411 | 0.0068 | 99.8866
13.5 | 1.4541 | 0.01503 | 0.0083 | 96.7465
14 | 1.4671 | 0.01558 | 0.0164 | 94.1656
14.5 | 1.4838 | 0.01631 | 0.0233 | 90.9749
15 | 1.5047 | 0.01717 | 0.029 | 87.6354
15.5 | 1.5254 | 0.01828 | 0.034 | 83.4464
16 | 1.5452 | 0.01961 | 0.0386 | 78.7965
16.5 | 1.5608 | 0.02132 | 0.0431 | 73.2083
17 | 1.569 | 0.02372 | 0.0474 | 66.1467
17.5 | 1.583 | 0.02606 | 0.0504 | 60.7444
18 | 1.5933 | 0.02902 | 0.0526 | 54.9035
18.5 | 1.6011 | 0.03254 | 0.054 | 49.2041
19 | 1.6029 | 0.03699 | 0.0545 | 43.3333
19.5 | 1.5994 | 0.04243 | 0.0541 | 37.695
20 | 1.5869 | 0.0494 | 0.0523 | 32.1235

## 85. Re 6M Mach 0.25 (1)
BIGFOIL.COM POLAR EXPORT
goe459
GOE 459 |  |  |  | Cl Max: | 1.247 | at alpha= | 11.5 | deg
JavaFoil+Calcfoil stall+Eppler ext transition |  |  |  | L/D Max: | 130.067 | at alpha= | 9.5 | deg
Re: | 6000000 |  |  | Cd Min: | 0.00453 | at alpha= | 1 | deg
Mach: | 0.25 |  |  | Cl=0 at alpha= | 0 | deg
|  |  |  | @ Cl=0.1, Cd= | 0.0047313
|  |  |  | @ Cl=0.4, Cd= | 0.0067562
|  |  |  | @ Cl=0.6, Cd= | 0.0069865
alpha (deg) | Cl | Cd | Cm | Cl/Cd
-17.5 | -0.743 | 0.13603 | 0.02 | -5.462
-17 | -0.803 | 0.12609 | 0.02 | -6.367
-16.5 | -0.861 | 0.11433 | 0.021 | -7.528
-16 | -0.916 | 0.1001 | 0.021 | -9.153
-15.5 | -0.969 | 0.08675 | 0.022 | -11.164
-15 | -1.026 | 0.06904 | 0.023 | -14.863
-14.5 | -1.102 | 0.04443 | 0.025 | -24.799
-14 | -1.135 | 0.0384 | 0.024 | -29.56
-13.5 | -1.195 | 0.02457 | 0.025 | -48.623
-13 | -1.231 | 0.0182 | 0.025 | -67.647
-12.5 | -1.246 | 0.01544 | 0.024 | -80.686
-12 | -1.244 | 0.01442 | 0.023 | -86.278
-11.5 | -1.236 | 0.01112 | 0.023 | -111.143
-11 | -1.211 | 0.01243 | 0.022 | -97.437
-10.5 | -1.178 | 0.00955 | 0.021 | -123.415
-10 | -1.136 | 0.0091 | 0.02 | -124.814
-9.5 | -1.091 | 0.00854 | 0.019 | -127.663
-9 | -1.043 | 0.00837 | 0.018 | -124.705
-8.5 | -0.994 | 0.00785 | 0.017 | -126.619
-8 | -0.943 | 0.00781 | 0.016 | -120.759
-7.5 | -0.89 | 0.00751 | 0.015 | -118.521
-7 | -0.835 | 0.00843 | 0.014 | -99.097
-6.5 | -0.779 | 0.00832 | 0.013 | -93.685
-6 | -0.723 | 0.00681 | 0.012 | -106.165
-5.5 | -0.665 | 0.00638 | 0.011 | -104.295
-5 | -0.606 | 0.00724 | 0.01 | -83.717
-4.5 | -0.547 | 0.00612 | 0.009 | -89.375
-4 | -0.487 | 0.00631 | 0.008 | -77.234
-3.5 | -0.427 | 0.00717 | 0.007 | -59.554
-3 | -0.367 | 0.00641 | 0.006 | -57.203
-2.5 | -0.306 | 0.00631 | 0.005 | -48.505
-2 | -0.245 | 0.00479 | 0.004 | -51.156
-1.5 | -0.184 | 0.00534 | 0.003 | -34.466
-1 | -0.123 | 0.00456 | 0.002 | -26.917
-0.5 | -0.061 | 0.00508 | 0.001 | -12.079
0 | 0 | 0.00581 | 0 | 0
0.5 | 0.062 | 0.00505 | -0.001 | 12.244
1 | 0.124 | 0.00453 | -0.002 | 27.267
1.5 | 0.185 | 0.0053 | -0.003 | 34.936
2 | 0.247 | 0.00476 | -0.004 | 51.834
2.5 | 0.308 | 0.00627 | -0.005 | 49.151
3 | 0.369 | 0.00637 | -0.006 | 57.976
3.5 | 0.43 | 0.00713 | -0.007 | 60.356
4 | 0.491 | 0.00627 | -0.008 | 78.263
4.5 | 0.551 | 0.00608 | -0.009 | 90.627
5 | 0.611 | 0.00719 | -0.01 | 84.949
5.5 | 0.67 | 0.00633 | -0.011 | 105.842
6 | 0.729 | 0.00676 | -0.012 | 107.751
6.5 | 0.786 | 0.00826 | -0.013 | 95.142
7 | 0.842 | 0.00836 | -0.014 | 100.702
7.5 | 0.897 | 0.00744 | -0.015 | 120.449
8 | 0.95 | 0.00774 | -0.016 | 122.786
8.5 | 1.002 | 0.00778 | -0.017 | 128.851
9 | 1.052 | 0.00829 | -0.018 | 126.942
9.5 | 1.1 | 0.00845 | -0.019 | 130.067
10 | 1.145 | 0.009 | -0.02 | 127.241
10.5 | 1.188 | 0.00944 | -0.021 | 125.893
11 | 1.223 | 0.0123 | -0.022 | 99.456
11.5 | 1.247 | 0.01099 | -0.023 | 113.54
12 | 1.244 | 0.01442 | -0.023 | 86.278
12.5 | 1.246 | 0.01544 | -0.024 | 80.686
13 | 1.231 | 0.0182 | -0.025 | 67.647
13.5 | 1.195 | 0.02457 | -0.025 | 48.623
14 | 1.135 | 0.0384 | -0.024 | 29.56
14.5 | 1.102 | 0.04443 | -0.024 | 24.799
15 | 1.026 | 0.06904 | -0.023 | 14.863
15.5 | 0.969 | 0.08675 | -0.022 | 11.164
16 | 0.916 | 0.1001 | -0.021 | 9.153
16.5 | 0.861 | 0.11433 | -0.02 | 7.528

## 86. Re 6M Mach 0.25 (2)
BIGFOIL.COM POLAR EXPORT
goe459
GOE 459 |  |  |  | Cl Max: | 1.5225 | at alpha= | 16.5 | deg
XFOIL ncrit=9 |  |  |  | L/D Max: | 111.422 | at alpha= | 8.5 | deg
Re: | 6000000 |  |  | Cd Min: | 0.11638 | at alpha= | -20 | deg
Mach: | 0.25 |  |  | Cl=0 at alpha= | -0.0010661 | deg
|  |  |  | @ Cl=0.1, Cd= | 0.0054532
|  |  |  | @ Cl=0.4, Cd= | 0.006443
|  |  |  | @ Cl=0.6, Cd= | 0.0068381
alpha (deg) | Cl | Cd | Cm | Cl/Cd
-20 | -1.2151 | 0.11638 | -0.0248 | -10.4408
-19.5 | -1.3196 | 0.09323 | -0.0384 | -14.1542
-19 | -1.3948 | 0.07537 | -0.0484 | -18.506
-18.5 | -1.4374 | 0.06274 | -0.0548 | -22.9104
-18 | -1.478 | 0.05125 | -0.06 | -28.839
-17.5 | -1.4967 | 0.04313 | -0.0624 | -34.7021
-17 | -1.5106 | 0.03632 | -0.063 | -41.5914
-16.5 | -1.5144 | 0.03117 | -0.0618 | -48.5852
-16 | -1.5142 | 0.02698 | -0.0592 | -56.1231
-15.5 | -1.5034 | 0.02405 | -0.0555 | -62.5114
-15 | -1.494 | 0.02141 | -0.0506 | -69.7805
-14.5 | -1.4808 | 0.01935 | -0.0449 | -76.5271
-14 | -1.4638 | 0.01782 | -0.0386 | -82.1437
-13.5 | -1.4457 | 0.01665 | -0.0316 | -86.8288
-13 | -1.4272 | 0.01575 | -0.0239 | -90.6159
-12.5 | -1.4007 | 0.01494 | -0.0175 | -93.755
-12 | -1.3467 | 0.01388 | -0.0165 | -97.0245
-11.5 | -1.2903 | 0.01294 | -0.0158 | -99.7141
-11 | -1.2305 | 0.01217 | -0.0157 | -101.1093
-10.5 | -1.1678 | 0.01136 | -0.0162 | -102.7993
-10 | -1.1097 | 0.01069 | -0.0157 | -103.8073
-9.5 | -1.0543 | 0.00998 | -0.0147 | -105.6413
-8.5 | -0.9322 | 0.00837 | -0.0155 | -111.374
-8 | -0.8777 | 0.00803 | -0.0142 | -109.3026
-7.5 | -0.8106 | 0.0076 | -0.0158 | -106.6579
-7 | -0.7308 | 0.00726 | -0.0202 | -100.6612
-6.5 | -0.6383 | 0.00695 | -0.0276 | -91.8417
-6 | -0.5893 | 0.0068 | -0.0252 | -86.6618
-5.5 | -0.5429 | 0.00667 | -0.0223 | -81.3943
-5 | -0.4948 | 0.00659 | -0.0198 | -75.0835
-4.5 | -0.4452 | 0.00655 | -0.0177 | -67.9695
-4 | -0.3943 | 0.00644 | -0.0159 | -61.2267
-3.5 | -0.3433 | 0.00629 | -0.0142 | -54.5787
-3 | -0.2982 | 0.00592 | -0.0113 | -50.3716
-2.5 | -0.2479 | 0.0058 | -0.0095 | -42.7414
-2 | -0.1984 | 0.0057 | -0.0076 | -34.807
-1.5 | -0.1488 | 0.00553 | -0.0056 | -26.9078
-1 | -0.0974 | 0.00547 | -0.0041 | -17.8062
-0.5 | -0.0468 | 0.00535 | -0.0024 | -8.7477
0 | 0.0001 | 0.00524 | 0 | 0.019084
0.5 | 0.0473 | 0.00535 | 0.0023 | 8.8411
1 | 0.0973 | 0.00545 | 0.0041 | 17.8532
1.5 | 0.1483 | 0.00551 | 0.0058 | 26.9147
2.5 | 0.2479 | 0.0058 | 0.0095 | 42.7414
3 | 0.2988 | 0.00591 | 0.0112 | 50.5584
3.5 | 0.3435 | 0.00629 | 0.0141 | 54.6105
4 | 0.3945 | 0.00643 | 0.0158 | 61.353
4.5 | 0.4454 | 0.00655 | 0.0177 | 68
5 | 0.4951 | 0.0066 | 0.0198 | 75.0152
5.5 | 0.5429 | 0.00667 | 0.0223 | 81.3943
6 | 0.5894 | 0.00681 | 0.0252 | 86.5492
6.5 | 0.6384 | 0.00694 | 0.0276 | 91.9885
7 | 0.7304 | 0.00725 | 0.0203 | 100.7448
7.5 | 0.8105 | 0.00761 | 0.0158 | 106.5046
8 | 0.8781 | 0.00803 | 0.0141 | 109.3524
8.5 | 0.9326 | 0.00837 | 0.0155 | 111.4217
9 | 0.9949 | 0.00912 | 0.0148 | 109.0899
9.5 | 1.0548 | 0.01 | 0.0146 | 105.48
10 | 1.1101 | 0.01069 | 0.0157 | 103.8447
10.5 | 1.1684 | 0.01138 | 0.0161 | 102.6714
11 | 1.2312 | 0.01218 | 0.0155 | 101.0837
11.5 | 1.2909 | 0.01295 | 0.0156 | 99.6834
12 | 1.3475 | 0.01387 | 0.0163 | 97.1521
12.5 | 1.4019 | 0.01496 | 0.0173 | 93.7099
13 | 1.4284 | 0.01573 | 0.0237 | 90.8074
13.5 | 1.4468 | 0.01662 | 0.0314 | 87.0517
14 | 1.4639 | 0.01783 | 0.0386 | 82.1032
14.5 | 1.4832 | 0.01927 | 0.0446 | 76.9694
15 | 1.4946 | 0.02143 | 0.0505 | 69.7434
15.5 | 1.5053 | 0.02398 | 0.0553 | 62.7731
16 | 1.5145 | 0.02703 | 0.059 | 56.0303
16.5 | 1.5225 | 0.03061 | 0.0616 | 49.7386
17 | 1.5127 | 0.03626 | 0.0628 | 41.7181
17.5 | 1.5088 | 0.04206 | 0.0625 | 35.8726
18 | 1.4864 | 0.05051 | 0.06 | 29.4278
18.5 | 1.4525 | 0.06111 | 0.0555 | 23.7686
19 | 1.4004 | 0.07496 | 0.0483 | 18.682
19.5 | 1.3263 | 0.09268 | 0.0383 | 14.3105
20 | 1.2236 | 0.11551 | 0.0249 | 10.593

## 87. Re 6M Mach 0.50 (1)
BIGFOIL.COM POLAR EXPORT
goe459
GOE 459 |  |  |  | Cl Max: | 1.103 | at alpha= | 20 | deg
JavaFoil+Calcfoil stall+Eppler ext transition |  |  |  | L/D Max: | 114.777 | at alpha= | 7.5 | deg
Re: | 6000000 |  |  | Cd Min: | 0.00444 | at alpha= | 0.5 | deg
Mach: | 0.5 |  |  | Cl=0 at alpha= | 0 | deg
|  |  |  | @ Cl=0.1, Cd= | 0.0048488
|  |  |  | @ Cl=0.4, Cd= | 0.0067694
|  |  |  | @ Cl=0.6, Cd= | 0.0066633
alpha (deg) | Cl | Cd | Cm | Cl/Cd
-20 | -1.104 | 0.14146 | 0.028 | -7.803
-19.5 | -1.084 | 0.14756 | 0.028 | -7.343
-19 | -1.056 | 0.14397 | 0.027 | -7.338
-18.5 | -1.033 | 0.12912 | 0.027 | -8.003
-18 | -1.001 | 0.13021 | 0.026 | -7.686
-17.5 | -0.968 | 0.12935 | 0.024 | -7.483
-17 | -0.935 | 0.12732 | 0.022 | -7.344
-16.5 | -0.907 | 0.12345 | 0.021 | -7.351
-16 | -0.892 | 0.11743 | 0.023 | -7.593
-15.5 | -0.867 | 0.10794 | 0.023 | -8.032
-15 | -0.84 | 0.10245 | 0.022 | -8.199
-14.5 | -0.811 | 0.09887 | 0.021 | -8.206
-14 | -0.777 | 0.09802 | 0.019 | -7.925
-13.5 | -0.746 | 0.09543 | 0.017 | -7.814
-13 | -0.716 | 0.09169 | 0.016 | -7.81
-12.5 | -0.689 | 0.08853 | 0.015 | -7.782
-12 | -0.662 | 0.09028 | 0.014 | -7.328
-11.5 | -0.635 | 0.08945 | 0.014 | -7.094
-11 | -0.608 | 0.08384 | 0.013 | -7.246
-10.5 | -0.579 | 0.07714 | 0.012 | -7.509
-10 | -0.939 | 0.0231 | 0.021 | -40.651
-9.5 | -1.038 | 0.01559 | 0.021 | -66.537
-9 | -1.055 | 0.01411 | 0.02 | -74.826
-8.5 | -1.039 | 0.00959 | 0.019 | -108.381
-8 | -1.005 | 0.00909 | 0.018 | -110.63
-7.5 | -0.962 | 0.00854 | 0.017 | -112.653
-7 | -0.911 | 0.00815 | 0.016 | -111.894
-6.5 | -0.856 | 0.00952 | 0.015 | -89.951
-6 | -0.798 | 0.00908 | 0.013 | -87.892
-5.5 | -0.736 | 0.00842 | 0.012 | -87.473
-5 | -0.673 | 0.00832 | 0.011 | -80.861
-4.5 | -0.608 | 0.0064 | 0.01 | -95.009
-4 | -0.542 | 0.00795 | 0.009 | -68.209
-3.5 | -0.476 | 0.00642 | 0.008 | -74.195
-3 | -0.409 | 0.00685 | 0.007 | -59.693
-2.5 | -0.341 | 0.00662 | 0.006 | -51.564
-2 | -0.274 | 0.00507 | 0.005 | -54.016
-1.5 | -0.205 | 0.00551 | 0.003 | -37.292
-1 | -0.137 | 0.00539 | 0.002 | -25.412
-0.5 | -0.069 | 0.00447 | 0.001 | -15.32
0 | 0 | 0.00476 | 0 | 0
0.5 | 0.069 | 0.00444 | -0.001 | 15.548
1 | 0.138 | 0.00535 | -0.002 | 25.797
1.5 | 0.207 | 0.00547 | -0.003 | 37.859
2 | 0.276 | 0.00503 | -0.005 | 54.811
2.5 | 0.344 | 0.00658 | -0.006 | 52.315
3 | 0.412 | 0.00681 | -0.007 | 60.574
3.5 | 0.48 | 0.00638 | -0.008 | 75.269
4 | 0.547 | 0.0079 | -0.009 | 69.223
4.5 | 0.613 | 0.00636 | -0.01 | 96.484
5 | 0.679 | 0.00826 | -0.011 | 82.12
5.5 | 0.743 | 0.00836 | -0.012 | 88.885
6 | 0.805 | 0.00901 | -0.014 | 89.313
6.5 | 0.864 | 0.00945 | -0.015 | 91.437
7 | 0.919 | 0.00991 | -0.016 | 92.764
7.5 | 0.97 | 0.00845 | -0.017 | 114.777
8 | 1.014 | 0.01119 | -0.018 | 90.615
8.5 | 1.049 | 0.0095 | -0.019 | 110.433
9 | 1.055 | 0.01411 | -0.02 | 74.826
9.5 | 1.038 | 0.01559 | -0.021 | 66.537
10 | 0.939 | 0.0231 | -0.021 | 40.651
10.5 | 0.579 | 0.07808 | -0.012 | 7.418
11 | 0.608 | 0.08393 | -0.013 | 7.238
11.5 | 0.635 | 0.08932 | -0.014 | 7.104
12 | 0.662 | 0.09028 | -0.014 | 7.328
12.5 | 0.689 | 0.08869 | -0.015 | 7.768
13 | 0.716 | 0.09688 | -0.015 | 7.389
13.5 | 0.743 | 0.10183 | -0.016 | 7.297
14 | 0.775 | 0.09874 | -0.018 | 7.851
14.5 | 0.811 | 0.09887 | -0.021 | 8.199
15 | 0.841 | 0.10019 | -0.022 | 8.396
15.5 | 0.869 | 0.10626 | -0.023 | 8.175
16 | 0.892 | 0.11734 | -0.023 | 7.598
16.5 | 0.908 | 0.11823 | -0.021 | 7.678
17 | 0.935 | 0.12824 | -0.022 | 7.291
17.5 | 0.968 | 0.13097 | -0.024 | 7.391
18 | 1.005 | 0.12094 | -0.026 | 8.313
18.5 | 1.036 | 0.12518 | -0.027 | 8.279
19 | 1.063 | 0.13214 | -0.028 | 8.044
19.5 | 1.086 | 0.14236 | -0.028 | 7.625
20 | 1.103 | 0.14593 | -0.027 | 7.556

## 88. Re 6M Mach 0.50 (2)
BIGFOIL.COM POLAR EXPORT
goe459
GOE 459 |  |  |  | Cl Max: | 1.2431 | at alpha= | 10 | deg
XFOIL ncrit=9 |  |  |  | L/D Max: | 102.503 | at alpha= | 7 | deg
Re: | 6000000 |  |  | Cd Min: | 0.11894 | at alpha= | 15 | deg
Mach: | 0.5 |  |  | Cl=0 at alpha= | -0.00097656 | deg
|  |  |  | @ Cl=0.1, Cd= | 0.005683
|  |  |  | @ Cl=0.4, Cd= | 0.0067307
|  |  |  | @ Cl=0.6, Cd= | 0.0072334
alpha (deg) | Cl | Cd | Cm | Cl/Cd
-9.5 | -1.1929 | 0.01317 | -0.0474 | -90.5771
-9 | -1.1308 | 0.01171 | -0.0422 | -96.567
-8.5 | -1.0672 | 0.0106 | -0.0376 | -100.6792
-8 | -0.9942 | 0.00945 | -0.0353 | -105.2063
-7.5 | -0.9296 | 0.00873 | -0.0317 | -106.4834
-7 | -0.8355 | 0.00816 | -0.0341 | -102.3897
-6.5 | -0.7066 | 0.00759 | -0.0442 | -93.0962
-6 | -0.6482 | 0.00747 | -0.0404 | -86.7738
-5.5 | -0.5993 | 0.00723 | -0.0351 | -82.8907
-5 | -0.5481 | 0.00707 | -0.0304 | -77.5248
-4.5 | -0.4935 | 0.00694 | -0.0266 | -71.1095
-4 | -0.4356 | 0.00681 | -0.0237 | -63.9648
-3.5 | -0.3769 | 0.00669 | -0.0211 | -56.3378
-3 | -0.3205 | 0.00658 | -0.0183 | -48.7082
-2.5 | -0.2737 | 0.00616 | -0.0138 | -44.4318
-2 | -0.2171 | 0.00607 | -0.0113 | -35.7661
-1.5 | -0.1606 | 0.00589 | -0.0088 | -27.2666
-1 | -0.1063 | 0.0057 | -0.006 | -18.6491
-0.5 | -0.0511 | 0.00562 | -0.0034 | -9.0925
0 | 0.0001 | 0.00573 | 0 | 0.017452
0.5 | 0.0515 | 0.00563 | 0.0033 | 9.1474
1 | 0.1064 | 0.00569 | 0.006 | 18.6995
1.5 | 0.1601 | 0.00587 | 0.0089 | 27.2743
2 | 0.2169 | 0.00604 | 0.0113 | 35.9106
2.5 | 0.2739 | 0.00615 | 0.0138 | 44.5366
3 | 0.3211 | 0.00659 | 0.0182 | 48.7253
3.5 | 0.3772 | 0.00668 | 0.0211 | 56.4671
4 | 0.4356 | 0.00681 | 0.0237 | 63.9648
4.5 | 0.4937 | 0.00694 | 0.0266 | 71.1383
5 | 0.5488 | 0.00708 | 0.0303 | 77.5141
5.5 | 0.599 | 0.00723 | 0.0352 | 82.8492
6.5 | 0.7064 | 0.0076 | 0.0442 | 92.9474
7 | 0.8354 | 0.00815 | 0.0341 | 102.5031
8.5 | 1.0677 | 0.0106 | 0.0375 | 100.7264
9 | 1.1315 | 0.01171 | 0.0421 | 96.6268
9.5 | 1.1943 | 0.0132 | 0.0472 | 90.4773
10 | 1.2431 | 0.01599 | 0.0532 | 77.7423
10.5 | 1.2333 | 0.02102 | 0.0617 | 58.6727
11 | 1.1925 | 0.02699 | 0.0695 | 44.183
11.5 | 1.1492 | 0.03517 | 0.071 | 32.6756
12 | 1.107 | 0.04554 | 0.0673 | 24.3083
13 | 1.0349 | 0.06901 | 0.0542 | 14.9964
13.5 | 1.0006 | 0.08083 | 0.048 | 12.3791
14 | 0.9637 | 0.09288 | 0.0415 | 10.3758
14.5 | 0.9244 | 0.10557 | 0.0343 | 8.7563
15 | 0.8843 | 0.11894 | 0.0265 | 7.4348

## 89. Re 7M Mach 0.00 (1)
BIGFOIL.COM POLAR EXPORT
goe459
GOE 459 |  |  |  | Cl Max: | 1.302 | at alpha= | 13.5 | deg
JavaFoil+Calcfoil stall+Eppler ext transition |  |  |  | L/D Max: | 136.905 | at alpha= | 9 | deg
Re: | 7000000 |  |  | Cd Min: | 0.00477 | at alpha= | 0 | deg
Mach: | 0 |  |  | Cl=0 at alpha= | 0 | deg
|  |  |  | @ Cl=0.1, Cd= | 0.00501
|  |  |  | @ Cl=0.4, Cd= | 0.00664
|  |  |  | @ Cl=0.6, Cd= | 0.0068814
alpha (deg) | Cl | Cd | Cm | Cl/Cd
-18.5 | -1.031 | 0.11815 | 0.024 | -8.724
-18 | -1.076 | 0.09223 | 0.025 | -11.672
-17.5 | -1.091 | 0.09227 | 0.024 | -11.824
-17 | -1.122 | 0.07851 | 0.025 | -14.29
-16.5 | -1.165 | 0.05997 | 0.026 | -19.421
-16 | -1.201 | 0.04633 | 0.026 | -25.917
-15.5 | -1.253 | 0.02981 | 0.027 | -42.048
-15 | -1.265 | 0.02684 | 0.026 | -47.139
-14.5 | -1.292 | 0.02032 | 0.026 | -63.563
-14 | -1.297 | 0.01798 | 0.026 | -72.164
-13.5 | -1.302 | 0.01537 | 0.025 | -84.696
-13 | -1.3 | 0.01404 | 0.025 | -92.588
-12.5 | -1.286 | 0.01103 | 0.024 | -116.557
-12 | -1.261 | 0.01251 | 0.023 | -100.823
-11.5 | -1.233 | 0.00974 | 0.022 | -126.619
-11 | -1.2 | 0.01099 | 0.021 | -109.183
-10.5 | -1.161 | 0.00885 | 0.02 | -131.199
-10 | -1.116 | 0.00856 | 0.019 | -130.329
-9.5 | -1.069 | 0.00821 | 0.018 | -130.225
-9 | -1.02 | 0.00758 | 0.017 | -134.528
-8.5 | -0.97 | 0.00764 | 0.016 | -126.98
-8 | -0.919 | 0.00747 | 0.015 | -123.007
-7.5 | -0.866 | 0.00717 | 0.015 | -120.769
-7 | -0.812 | 0.00809 | 0.014 | -100.301
-6.5 | -0.757 | 0.00781 | 0.013 | -96.926
-6 | -0.702 | 0.00635 | 0.012 | -110.569
-5.5 | -0.645 | 0.00618 | 0.011 | -104.416
-5 | -0.588 | 0.00704 | 0.01 | -83.457
-4.5 | -0.53 | 0.00622 | 0.009 | -85.321
-4 | -0.472 | 0.00616 | 0.008 | -76.668
-3.5 | -0.414 | 0.00685 | 0.007 | -60.388
-3 | -0.355 | 0.00626 | 0.006 | -56.752
-2.5 | -0.296 | 0.00607 | 0.005 | -48.799
-2 | -0.237 | 0.00561 | 0.004 | -42.316
-1.5 | -0.178 | 0.00523 | 0.003 | -34.04
-1 | -0.119 | 0.00513 | 0.002 | -23.173
-0.5 | -0.059 | 0.00485 | 0.001 | -12.253
0 | 0 | 0.00477 | 0 | 0
0.5 | 0.06 | 0.00483 | -0.001 | 12.398
1 | 0.12 | 0.0051 | -0.002 | 23.475
1.5 | 0.179 | 0.0052 | -0.003 | 34.487
2 | 0.239 | 0.00557 | -0.004 | 42.868
2.5 | 0.298 | 0.00604 | -0.005 | 49.424
3 | 0.358 | 0.00622 | -0.006 | 57.491
3.5 | 0.417 | 0.00681 | -0.007 | 61.174
4 | 0.476 | 0.00613 | -0.008 | 77.652
4.5 | 0.534 | 0.00618 | -0.009 | 86.441
5 | 0.592 | 0.007 | -0.01 | 84.637
5.5 | 0.65 | 0.00614 | -0.011 | 105.902
6 | 0.707 | 0.0063 | -0.012 | 112.187
6.5 | 0.763 | 0.00775 | -0.013 | 98.391
7 | 0.818 | 0.00803 | -0.014 | 101.864
7.5 | 0.872 | 0.00711 | -0.015 | 122.673
8 | 0.926 | 0.0074 | -0.016 | 125.007
8.5 | 0.977 | 0.00757 | -0.016 | 129.115
9 | 1.028 | 0.00751 | -0.017 | 136.905
9.5 | 1.077 | 0.00813 | -0.018 | 132.566
10 | 1.125 | 0.00847 | -0.019 | 132.762
10.5 | 1.171 | 0.00875 | -0.02 | 133.754
11 | 1.211 | 0.01087 | -0.021 | 111.389
11.5 | 1.244 | 0.00962 | -0.022 | 129.293
12 | 1.273 | 0.01235 | -0.023 | 103.031
12.5 | 1.297 | 0.01088 | -0.024 | 119.206
13 | 1.3 | 0.01404 | -0.024 | 92.588
13.5 | 1.302 | 0.01537 | -0.025 | 84.696
14 | 1.297 | 0.01798 | -0.025 | 72.164
14.5 | 1.292 | 0.02032 | -0.026 | 63.563
15 | 1.265 | 0.02684 | -0.026 | 47.139
15.5 | 1.253 | 0.02981 | -0.027 | 42.048
16 | 1.201 | 0.04633 | -0.026 | 25.917
16.5 | 1.165 | 0.05997 | -0.025 | 19.421
17 | 1.122 | 0.07851 | -0.025 | 14.29
17.5 | 1.091 | 0.09227 | -0.024 | 11.824
18 | 1.076 | 0.09223 | -0.025 | 11.672
18.5 | 1.031 | 0.11815 | -0.023 | 8.724

## 90. Re 7M Mach 0.00 (2)
BIGFOIL.COM POLAR EXPORT
goe459
GOE 459 |  |  |  | Cl Max: | 1.6472 | at alpha= | 19.5 | deg
XFOIL ncrit=9 |  |  |  | L/D Max: | 116.308 | at alpha= | 9 | deg
Re: | 7000000 |  |  | Cd Min: | 0.04037 | at alpha= | -20 | deg
Mach: | 0 |  |  | Cl=0 at alpha= | -0.0032397 | deg
|  |  |  | @ Cl=0.1, Cd= | 0.0053745
|  |  |  | @ Cl=0.4, Cd= | 0.0062614
|  |  |  | @ Cl=0.6, Cd= | 0.0066149
alpha (deg) | Cl | Cd | Cm | Cl/Cd
-20 | -1.6416 | 0.04037 | -0.0528 | -40.6639
-19.5 | -1.6435 | 0.03539 | -0.0529 | -46.4397
-19 | -1.6389 | 0.03143 | -0.0522 | -52.1444
-18.5 | -1.6298 | 0.02822 | -0.0507 | -57.7534
-18 | -1.6202 | 0.02536 | -0.0483 | -63.888
-17.5 | -1.6048 | 0.02326 | -0.0455 | -68.994
-17 | -1.59 | 0.02136 | -0.0419 | -74.4382
-16.5 | -1.5774 | 0.01952 | -0.0374 | -80.8094
-16 | -1.5598 | 0.01813 | -0.0328 | -86.0342
-15.5 | -1.5393 | 0.01703 | -0.0279 | -90.3876
-15 | -1.5196 | 0.01613 | -0.0224 | -94.2095
-14.5 | -1.5024 | 0.01541 | -0.0158 | -97.4951
-14 | -1.4914 | 0.01488 | -0.0076 | -100.2285
-13.5 | -1.4433 | 0.0142 | -0.007 | -101.6408
-13 | -1.3882 | 0.01334 | -0.0079 | -104.063
-12.5 | -1.3342 | 0.01254 | -0.0085 | -106.3955
-12 | -1.2805 | 0.01192 | -0.0088 | -107.4245
-11.5 | -1.2252 | 0.01134 | -0.0094 | -108.0423
-11 | -1.1681 | 0.0107 | -0.0104 | -109.1682
-10.5 | -1.1118 | 0.01017 | -0.011 | -109.3215
-10 | -1.0634 | 0.00957 | -0.0098 | -111.1181
-9.5 | -1.0075 | 0.00893 | -0.0103 | -112.8219
-9 | -0.9512 | 0.00814 | -0.011 | -116.855
-8.5 | -0.8933 | 0.00777 | -0.0117 | -114.9678
-8 | -0.8394 | 0.00747 | -0.0114 | -112.3695
-7.5 | -0.7665 | 0.00709 | -0.0155 | -108.11
-7 | -0.6818 | 0.00678 | -0.0223 | -100.5605
-6.5 | -0.6223 | 0.00667 | -0.0232 | -93.2984
-6 | -0.5773 | 0.00655 | -0.0207 | -88.1374
-5.5 | -0.5324 | 0.00644 | -0.0183 | -82.6708
-5 | -0.4846 | 0.00638 | -0.0164 | -75.9561
-4.5 | -0.4353 | 0.00634 | -0.0149 | -68.6593
-4 | -0.3857 | 0.00623 | -0.0135 | -61.9101
-3.5 | -0.3361 | 0.00609 | -0.0121 | -55.1888
-3 | -0.292 | 0.00579 | -0.0096 | -50.4318
-2.5 | -0.2428 | 0.00569 | -0.0081 | -42.6714
-2 | -0.1938 | 0.00561 | -0.0065 | -34.5455
-1.5 | -0.1452 | 0.00544 | -0.0049 | -26.6912
-1 | -0.0953 | 0.00537 | -0.0036 | -17.7467
-0.5 | -0.046 | 0.00531 | -0.0021 | -8.6629
0 | 0.0003 | 0.0053 | -0.0001 | 0.056604
0.5 | 0.0465 | 0.00532 | 0.002 | 8.7406
1 | 0.0955 | 0.00537 | 0.0035 | 17.784
1.5 | 0.145 | 0.00542 | 0.005 | 26.7528
2 | 0.1939 | 0.00559 | 0.0065 | 34.6869
2.5 | 0.2428 | 0.00569 | 0.0081 | 42.6714
3 | 0.292 | 0.00577 | 0.0096 | 50.6066
3.5 | 0.3366 | 0.0061 | 0.012 | 55.1803
4 | 0.3858 | 0.00623 | 0.0135 | 61.9262
4.5 | 0.4355 | 0.00634 | 0.0149 | 68.6909
5 | 0.4848 | 0.00639 | 0.0164 | 75.8685
5.5 | 0.5324 | 0.00645 | 0.0182 | 82.5426
6 | 0.5777 | 0.00656 | 0.0206 | 88.064
6.5 | 0.6224 | 0.00667 | 0.0231 | 93.3133
7 | 0.6813 | 0.00678 | 0.0224 | 100.4867
7.5 | 0.7661 | 0.00709 | 0.0156 | 108.0536
8 | 0.8396 | 0.00746 | 0.0114 | 112.5469
8.5 | 0.8939 | 0.00777 | 0.0116 | 115.045
9 | 0.9514 | 0.00818 | 0.0109 | 116.3081
9.5 | 1.0073 | 0.00899 | 0.0103 | 112.0467
10 | 1.064 | 0.00958 | 0.0097 | 111.0647
10.5 | 1.1114 | 0.01017 | 0.0111 | 109.2822
11 | 1.1687 | 0.0107 | 0.0102 | 109.2243
11.5 | 1.2258 | 0.01133 | 0.0093 | 108.1906
12 | 1.2809 | 0.01191 | 0.0087 | 107.5483
12.5 | 1.3349 | 0.01256 | 0.0083 | 106.2818
13 | 1.3892 | 0.0133 | 0.0077 | 104.4511
13.5 | 1.4443 | 0.01416 | 0.0068 | 101.9986
14 | 1.4917 | 0.01488 | 0.0075 | 100.2487
14.5 | 1.5023 | 0.01543 | 0.0159 | 97.3623
15 | 1.5198 | 0.01614 | 0.0224 | 94.1636
15.5 | 1.5397 | 0.01704 | 0.0279 | 90.358
16 | 1.5609 | 0.01811 | 0.0326 | 86.19
16.5 | 1.579 | 0.01948 | 0.0371 | 81.0575
17 | 1.592 | 0.02129 | 0.0416 | 74.7769
17.5 | 1.6086 | 0.02307 | 0.0451 | 69.7269
18 | 1.622 | 0.02532 | 0.0481 | 64.06
18.5 | 1.6348 | 0.02793 | 0.0503 | 58.532
19 | 1.6427 | 0.03124 | 0.0518 | 52.5832
19.5 | 1.6472 | 0.03523 | 0.0526 | 46.7556
20 | 1.6458 | 0.04016 | 0.0525 | 40.9811

## 91. Re 7M Mach 0.10 (1)
BIGFOIL.COM POLAR EXPORT
goe459
GOE 459 |  |  |  | Cl Max: | 1.296 | at alpha= | 12.5 | deg
JavaFoil+Calcfoil stall+Eppler ext transition |  |  |  | L/D Max: | 135.547 | at alpha= | 9 | deg
Re: | 7000000 |  |  | Cd Min: | 0.00471 | at alpha= | 0 | deg
Mach: | 0.1 |  |  | Cl=0 at alpha= | 0 | deg
|  |  |  | @ Cl=0.1, Cd= | 0.0049767
|  |  |  | @ Cl=0.4, Cd= | 0.0066646
|  |  |  | @ Cl=0.6, Cd= | 0.006925
alpha (deg) | Cl | Cd | Cm | Cl/Cd
-18.5 | -0.989 | 0.11968 | 0.023 | -8.262
-18 | -1.034 | 0.09802 | 0.025 | -10.543
-17.5 | -1.048 | 0.10188 | 0.024 | -10.284
-17 | -1.08 | 0.08874 | 0.024 | -12.169
-16.5 | -1.114 | 0.07389 | 0.024 | -15.078
-16 | -1.162 | 0.05431 | 0.025 | -21.398
-15.5 | -1.199 | 0.0418 | 0.026 | -28.686
-15 | -1.238 | 0.0304 | 0.026 | -40.715
-14.5 | -1.273 | 0.02179 | 0.026 | -58.428
-14 | -1.284 | 0.01891 | 0.026 | -67.894
-13.5 | -1.294 | 0.01583 | 0.025 | -81.766
-13 | -1.29 | 0.01454 | 0.024 | -88.727
-12.5 | -1.284 | 0.01106 | 0.024 | -116.134
-12 | -1.261 | 0.0127 | 0.023 | -99.283
-11.5 | -1.235 | 0.00985 | 0.022 | -125.381
-11 | -1.202 | 0.01128 | 0.021 | -106.529
-10.5 | -1.164 | 0.00895 | 0.02 | -130.078
-10 | -1.119 | 0.00873 | 0.019 | -128.133
-9.5 | -1.072 | 0.00976 | 0.018 | -109.873
-9 | -1.024 | 0.00769 | 0.017 | -133.175
-8.5 | -0.974 | 0.00769 | 0.017 | -126.698
-8 | -0.922 | 0.00748 | 0.016 | -123.377
-7.5 | -0.87 | 0.00725 | 0.015 | -119.884
-7 | -0.815 | 0.00819 | 0.014 | -99.578
-6.5 | -0.76 | 0.00791 | 0.013 | -96.142
-6 | -0.705 | 0.00632 | 0.012 | -111.564
-5.5 | -0.648 | 0.00617 | 0.011 | -105.06
-5 | -0.591 | 0.00704 | 0.01 | -83.838
-4.5 | -0.533 | 0.00626 | 0.009 | -85.126
-4 | -0.474 | 0.00712 | 0.008 | -66.659
-3.5 | -0.416 | 0.00693 | 0.007 | -60.002
-3 | -0.357 | 0.00623 | 0.006 | -57.32
-2.5 | -0.298 | 0.0061 | 0.005 | -48.78
-2 | -0.238 | 0.00567 | 0.004 | -42.066
-1.5 | -0.179 | 0.00525 | 0.003 | -34.08
-1 | -0.119 | 0.00508 | 0.002 | -23.506
-0.5 | -0.06 | 0.00485 | 0.001 | -12.311
0 | 0 | 0.00471 | 0 | 0
0.5 | 0.06 | 0.00483 | -0.001 | 12.458
1 | 0.12 | 0.00505 | -0.002 | 23.814
1.5 | 0.18 | 0.00522 | -0.003 | 34.53
2 | 0.24 | 0.00564 | -0.004 | 42.616
2.5 | 0.3 | 0.00607 | -0.005 | 49.41
3 | 0.36 | 0.00619 | -0.006 | 58.068
3.5 | 0.419 | 0.00689 | -0.007 | 60.785
4 | 0.478 | 0.00708 | -0.008 | 67.547
4.5 | 0.537 | 0.00622 | -0.009 | 86.249
5 | 0.595 | 0.007 | -0.01 | 85.032
5.5 | 0.653 | 0.00613 | -0.011 | 106.568
6 | 0.71 | 0.00627 | -0.012 | 113.214
6.5 | 0.766 | 0.00785 | -0.013 | 97.608
7 | 0.822 | 0.00813 | -0.014 | 101.133
7.5 | 0.876 | 0.00719 | -0.015 | 121.778
8 | 0.929 | 0.00741 | -0.016 | 125.382
8.5 | 0.981 | 0.00762 | -0.017 | 128.838
9 | 1.032 | 0.00761 | -0.017 | 135.547
9.5 | 1.081 | 0.00966 | -0.018 | 111.867
10 | 1.128 | 0.00864 | -0.019 | 130.534
10.5 | 1.174 | 0.00885 | -0.02 | 132.633
11 | 1.213 | 0.01116 | -0.021 | 108.708
11.5 | 1.245 | 0.00973 | -0.022 | 128.05
12 | 1.273 | 0.01255 | -0.023 | 101.438
12.5 | 1.296 | 0.01091 | -0.024 | 118.807
13 | 1.29 | 0.01454 | -0.024 | 88.727
13.5 | 1.294 | 0.01583 | -0.025 | 81.766
14 | 1.284 | 0.01891 | -0.026 | 67.894
14.5 | 1.273 | 0.02179 | -0.026 | 58.428
15 | 1.238 | 0.0304 | -0.026 | 40.715
15.5 | 1.199 | 0.0418 | -0.026 | 28.686
16 | 1.162 | 0.05431 | -0.025 | 21.398
16.5 | 1.114 | 0.07389 | -0.024 | 15.078
17 | 1.08 | 0.08874 | -0.024 | 12.169
17.5 | 1.048 | 0.10188 | -0.023 | 10.284

## 92. Re 7M Mach 0.10 (2)
BIGFOIL.COM POLAR EXPORT
goe459
GOE 459 |  |  |  | Cl Max: | 1.6308 | at alpha= | 19 | deg
XFOIL ncrit=9 |  |  |  | L/D Max: | 116.061 | at alpha= | 9 | deg
Re: | 7000000 |  |  | Cd Min: | 0.04565 | at alpha= | -20 | deg
Mach: | 0.1 |  |  | Cl=0 at alpha= | -0.0021552 | deg
|  |  |  | @ Cl=0.1, Cd= | 0.005385
|  |  |  | @ Cl=0.4, Cd= | 0.0062674
|  |  |  | @ Cl=0.6, Cd= | 0.0066275
alpha (deg) | Cl | Cd | Cm | Cl/Cd
-20 | -1.6166 | 0.04565 | -0.054 | -35.4129
-19.5 | -1.6249 | 0.0395 | -0.055 | -41.1367
-19 | -1.6271 | 0.0345 | -0.0549 | -47.1623
-18.5 | -1.6211 | 0.03065 | -0.0539 | -52.8907
-18 | -1.6143 | 0.02727 | -0.0519 | -59.1969
-17.5 | -1.6017 | 0.02471 | -0.0493 | -64.8199
-17 | -1.5885 | 0.02249 | -0.0458 | -70.6314
-16.5 | -1.5737 | 0.0206 | -0.0418 | -76.3932
-16 | -1.558 | 0.01896 | -0.0372 | -82.173
-15.5 | -1.5392 | 0.01765 | -0.0322 | -87.2068
-15 | -1.5191 | 0.01661 | -0.0268 | -91.457
-14.5 | -1.5017 | 0.01576 | -0.0203 | -95.2855
-14 | -1.4874 | 0.01513 | -0.0127 | -98.308
-13.5 | -1.4543 | 0.01448 | -0.0087 | -100.4351
-13 | -1.3977 | 0.01368 | -0.0096 | -102.1711
-12.5 | -1.3436 | 0.01279 | -0.01 | -105.0508
-12 | -1.2897 | 0.01209 | -0.0102 | -106.6749
-11.5 | -1.2338 | 0.01151 | -0.0106 | -107.1937
-11 | -1.1764 | 0.01084 | -0.0114 | -108.524
-10.5 | -1.1143 | 0.01027 | -0.0131 | -108.5005
-10 | -1.0702 | 0.00968 | -0.0108 | -110.5579
-9.5 | -1.0135 | 0.00907 | -0.0112 | -111.742
-9 | -0.9572 | 0.00823 | -0.0117 | -116.3062
-8.5 | -0.8988 | 0.00781 | -0.0124 | -115.0832
-8 | -0.8446 | 0.00751 | -0.012 | -112.4634
-7.5 | -0.7716 | 0.00712 | -0.0159 | -108.3708
-7 | -0.6856 | 0.0068 | -0.0228 | -100.8235
-6.5 | -0.6254 | 0.00669 | -0.0237 | -93.4828
-6 | -0.5801 | 0.00658 | -0.0212 | -88.1611
-5.5 | -0.535 | 0.00646 | -0.0187 | -82.8173
-5 | -0.487 | 0.0064 | -0.0168 | -76.0938
-4.5 | -0.4375 | 0.00635 | -0.0152 | -68.8976
-4 | -0.3874 | 0.00625 | -0.0138 | -61.984
-3.5 | -0.3375 | 0.00611 | -0.0123 | -55.2373
-3 | -0.2933 | 0.00581 | -0.0098 | -50.4819
-2.5 | -0.244 | 0.0057 | -0.0082 | -42.807
-2 | -0.1948 | 0.00563 | -0.0066 | -34.6004
-1.5 | -0.1457 | 0.00545 | -0.005 | -26.7339
-1 | -0.0957 | 0.00538 | -0.0036 | -17.7881
-0.5 | -0.0462 | 0.00532 | -0.0022 | -8.6842
0 | 0.0002 | 0.00533 | 0 | 0.037523
0.5 | 0.0466 | 0.00533 | 0.0021 | 8.743
1 | 0.0959 | 0.00538 | 0.0036 | 17.8253
1.5 | 0.1455 | 0.00544 | 0.0051 | 26.7463
2 | 0.1947 | 0.00561 | 0.0066 | 34.7059
2.5 | 0.244 | 0.0057 | 0.0082 | 42.807
3 | 0.2932 | 0.00579 | 0.0098 | 50.639
3.5 | 0.338 | 0.00612 | 0.0122 | 55.2288
4 | 0.3875 | 0.00624 | 0.0137 | 62.0994
4.5 | 0.4376 | 0.00635 | 0.0152 | 68.9134
5 | 0.4873 | 0.0064 | 0.0167 | 76.1406
5.5 | 0.535 | 0.00647 | 0.0187 | 82.6893
6 | 0.5806 | 0.00658 | 0.0211 | 88.2371
6.5 | 0.6255 | 0.00669 | 0.0237 | 93.4978
7 | 0.685 | 0.0068 | 0.0229 | 100.7353
7.5 | 0.7712 | 0.00713 | 0.016 | 108.1627
8 | 0.8448 | 0.00751 | 0.012 | 112.49
8.5 | 0.8994 | 0.00782 | 0.0123 | 115.0128
9 | 0.9575 | 0.00825 | 0.0116 | 116.0606
9.5 | 1.0136 | 0.0091 | 0.0112 | 111.3846
10 | 1.0708 | 0.00969 | 0.0106 | 110.5057
10.5 | 1.1149 | 0.01027 | 0.013 | 108.5589
11 | 1.177 | 0.01085 | 0.0113 | 108.4793
11.5 | 1.2345 | 0.0115 | 0.0105 | 107.3478
12 | 1.2902 | 0.01208 | 0.0101 | 106.8046
12.5 | 1.3443 | 0.01283 | 0.0098 | 104.7779
13 | 1.3989 | 0.01363 | 0.0094 | 102.6339
13.5 | 1.4552 | 0.01444 | 0.0086 | 100.7756
14 | 1.4881 | 0.01512 | 0.0126 | 98.4193
14.5 | 1.5021 | 0.01576 | 0.0203 | 95.3109
15 | 1.5195 | 0.01661 | 0.0267 | 91.481
15.5 | 1.5393 | 0.01768 | 0.0322 | 87.0645
16 | 1.5594 | 0.01893 | 0.0369 | 82.3772
16.5 | 1.5754 | 0.02056 | 0.0416 | 76.6245
17 | 1.5905 | 0.02242 | 0.0456 | 70.9411
17.5 | 1.606 | 0.02449 | 0.0489 | 65.5778
18 | 1.6176 | 0.02711 | 0.0516 | 59.668
18.5 | 1.6267 | 0.03031 | 0.0535 | 53.6688
19 | 1.6308 | 0.03432 | 0.0545 | 47.5175
19.5 | 1.6292 | 0.03927 | 0.0547 | 41.4871
20 | 1.6216 | 0.04537 | 0.0537 | 35.7417

## 93. Re 7M Mach 0.25 (1)
BIGFOIL.COM POLAR EXPORT
goe459
GOE 459 |  |  |  | Cl Max: | 1.251 | at alpha= | 12 | deg
JavaFoil+Calcfoil stall+Eppler ext transition |  |  |  | L/D Max: | 134.164 | at alpha= | 9 | deg
Re: | 7000000 |  |  | Cd Min: | 0.00455 | at alpha= | 1.5 | deg
Mach: | 0.25 |  |  | Cl=0 at alpha= | 0 | deg
|  |  |  | @ Cl=0.1, Cd= | 0.0050016
|  |  |  | @ Cl=0.4, Cd= | 0.0062118
|  |  |  | @ Cl=0.6, Cd= | 0.00726
alpha (deg) | Cl | Cd | Cm | Cl/Cd
-17 | -0.804 | 0.12509 | 0.02 | -6.428
-16.5 | -0.862 | 0.1129 | 0.021 | -7.634
-16 | -0.916 | 0.09912 | 0.021 | -9.243
-15.5 | -0.978 | 0.07954 | 0.023 | -12.3
-15 | -1.012 | 0.07759 | 0.022 | -13.04
-14.5 | -1.085 | 0.05127 | 0.024 | -21.158
-14 | -1.167 | 0.02857 | 0.025 | -40.85
-13.5 | -1.199 | 0.02358 | 0.025 | -50.827
-13 | -1.235 | 0.01748 | 0.025 | -70.659
-12.5 | -1.244 | 0.01554 | 0.024 | -80.038
-12 | -1.251 | 0.01392 | 0.024 | -89.915
-11.5 | -1.236 | 0.01065 | 0.023 | -116.077
-11 | -1.211 | 0.01208 | 0.022 | -100.308
-10.5 | -1.178 | 0.00944 | 0.021 | -124.783
-10 | -1.136 | 0.0091 | 0.02 | -124.826
-9.5 | -1.091 | 0.0087 | 0.019 | -125.431
-9 | -1.043 | 0.00792 | 0.018 | -131.764
-8.5 | -0.994 | 0.00789 | 0.017 | -125.917
-8 | -0.943 | 0.00761 | 0.016 | -123.934
-7.5 | -0.889 | 0.00876 | 0.015 | -101.5
-7 | -0.835 | 0.00841 | 0.014 | -99.264
-6.5 | -0.779 | 0.00813 | 0.013 | -95.891
-6 | -0.723 | 0.00641 | 0.012 | -112.741
-5.5 | -0.665 | 0.00622 | 0.011 | -106.995
-5 | -0.606 | 0.00753 | 0.01 | -80.521
-4.5 | -0.547 | 0.00632 | 0.009 | -86.562
-4 | -0.487 | 0.00622 | 0.008 | -78.334
-3.5 | -0.427 | 0.00696 | 0.007 | -61.334
-3 | -0.367 | 0.00551 | 0.006 | -66.595
-2.5 | -0.306 | 0.00616 | 0.005 | -49.644
-2 | -0.245 | 0.00568 | 0.004 | -43.155
-1.5 | -0.184 | 0.00458 | 0.003 | -40.152
-1 | -0.123 | 0.00514 | 0.002 | -23.855
-0.5 | -0.061 | 0.00485 | 0.001 | -12.644
0 | 0 | 0.00582 | 0 | 0
0.5 | 0.062 | 0.00483 | -0.001 | 12.8
1 | 0.124 | 0.00511 | -0.002 | 24.178
1.5 | 0.185 | 0.00455 | -0.003 | 40.676
2 | 0.247 | 0.00564 | -0.004 | 43.737
2.5 | 0.308 | 0.00613 | -0.005 | 50.302
3 | 0.369 | 0.00548 | -0.006 | 67.458
3.5 | 0.43 | 0.00692 | -0.007 | 62.158
4 | 0.491 | 0.00618 | -0.008 | 79.376
4.5 | 0.551 | 0.00628 | -0.009 | 87.737
5 | 0.611 | 0.00748 | -0.01 | 81.675
5.5 | 0.67 | 0.00617 | -0.011 | 108.576
6 | 0.729 | 0.00637 | -0.012 | 114.451
6.5 | 0.786 | 0.00807 | -0.013 | 97.389
7 | 0.842 | 0.00835 | -0.014 | 100.851
7.5 | 0.897 | 0.00869 | -0.015 | 103.168
8 | 0.95 | 0.00754 | -0.016 | 126.01
8.5 | 1.002 | 0.00782 | -0.017 | 128.096
9 | 1.052 | 0.00784 | -0.018 | 134.164
9.5 | 1.1 | 0.00861 | -0.019 | 127.752
10 | 1.145 | 0.009 | -0.02 | 127.217
10.5 | 1.188 | 0.00933 | -0.021 | 127.305
11 | 1.223 | 0.01194 | -0.022 | 102.393
11.5 | 1.247 | 0.01052 | -0.023 | 118.61
12 | 1.251 | 0.01392 | -0.023 | 89.915
12.5 | 1.244 | 0.01554 | -0.024 | 80.038
13 | 1.235 | 0.01748 | -0.025 | 70.659
13.5 | 1.199 | 0.02358 | -0.025 | 50.827
14 | 1.167 | 0.02857 | -0.025 | 40.85
14.5 | 1.085 | 0.05127 | -0.024 | 21.158
15 | 1.012 | 0.07759 | -0.022 | 13.04
15.5 | 0.978 | 0.07954 | -0.022 | 12.3
16 | 0.916 | 0.09912 | -0.021 | 9.243
16.5 | 0.862 | 0.1129 | -0.021 | 7.634
17 | 0.804 | 0.12509 | -0.02 | 6.428

## 94. Re 7M Mach 0.25 (2)
BIGFOIL.COM POLAR EXPORT
goe459
GOE 459 |  |  |  | Cl Max: | 1.5505 | at alpha= | 16.5 | deg
XFOIL ncrit=9 |  |  |  | L/D Max: | 115.056 | at alpha= | 8.5 | deg
Re: | 7000000 |  |  | Cd Min: | 0.10278 | at alpha= | -20 | deg
Mach: | 0.25 |  |  | Cl=0 at alpha= | -0.0010571 | deg
|  |  |  | @ Cl=0.1, Cd= | 0.0054329
|  |  |  | @ Cl=0.4, Cd= | 0.0063346
|  |  |  | @ Cl=0.6, Cd= | 0.0067184
alpha (deg) | Cl | Cd | Cm | Cl/Cd
-20 | -1.3044 | 0.10278 | -0.0336 | -12.6912
-19.5 | -1.3919 | 0.08299 | -0.045 | -16.7719
-19 | -1.455 | 0.0674 | -0.0535 | -21.5875
-18.5 | -1.4905 | 0.05629 | -0.0587 | -26.4789
-18 | -1.5207 | 0.04655 | -0.0623 | -32.6681
-17.5 | -1.5347 | 0.03937 | -0.0636 | -38.9815
-17 | -1.5437 | 0.03346 | -0.0632 | -46.1357
-16.5 | -1.5451 | 0.02886 | -0.0612 | -53.5378
-16 | -1.5406 | 0.02525 | -0.058 | -61.0139
-15.5 | -1.5253 | 0.02277 | -0.0541 | -66.9873
-15 | -1.5122 | 0.02048 | -0.049 | -73.8379
-14.5 | -1.4942 | 0.01876 | -0.0434 | -79.6482
-14 | -1.4812 | 0.01719 | -0.0363 | -86.1664
-13.5 | -1.4639 | 0.01606 | -0.0289 | -91.1519
-13 | -1.4482 | 0.01526 | -0.0205 | -94.9017
-12.5 | -1.3935 | 0.01429 | -0.0196 | -97.5157
-12 | -1.3388 | 0.0134 | -0.0185 | -99.9104
-11.5 | -1.2827 | 0.01245 | -0.0177 | -103.0281
-11 | -1.2223 | 0.01169 | -0.0177 | -104.5595
-10.5 | -1.1578 | 0.01097 | -0.0186 | -105.5424
-10 | -1.1074 | 0.0103 | -0.0164 | -107.5146
-9.5 | -1.0488 | 0.00965 | -0.0161 | -108.6839
-9 | -0.9883 | 0.00888 | -0.0163 | -111.295
-8.5 | -0.9277 | 0.00807 | -0.0166 | -114.9566
-8 | -0.8742 | 0.00774 | -0.0151 | -112.9457
-7.5 | -0.7994 | 0.00732 | -0.0184 | -109.2077
-7 | -0.7065 | 0.00694 | -0.0258 | -101.8012
-6 | -0.5956 | 0.00671 | -0.0239 | -88.763
-5.5 | -0.5491 | 0.00657 | -0.021 | -83.5769
-5 | -0.5005 | 0.00649 | -0.0186 | -77.1186
-4 | -0.3972 | 0.00634 | -0.0153 | -62.6498
-3.5 | -0.3453 | 0.00621 | -0.0138 | -55.6039
-3 | -0.3 | 0.00592 | -0.0109 | -50.6757
-2.5 | -0.2503 | 0.00576 | -0.009 | -43.4549
-2 | -0.1994 | 0.0057 | -0.0073 | -34.9825
-1 | -0.0976 | 0.00543 | -0.0041 | -17.9742
-0.5 | -0.0472 | 0.00538 | -0.0023 | -8.7732
0 | 0.0001 | 0.00541 | 0 | 0.018484
0.5 | 0.0475 | 0.00538 | 0.0023 | 8.829
1 | 0.0979 | 0.00543 | 0.004 | 18.0295
1.5 | 0.1489 | 0.0055 | 0.0056 | 27.0727
2 | 0.1995 | 0.00568 | 0.0073 | 35.1232
2.5 | 0.2503 | 0.00576 | 0.009 | 43.4549
3 | 0.3002 | 0.00589 | 0.0109 | 50.9677
3.5 | 0.3459 | 0.00623 | 0.0136 | 55.5217
4 | 0.3973 | 0.00633 | 0.0153 | 62.7646
4.5 | 0.4495 | 0.00642 | 0.0168 | 70.0156
5 | 0.5008 | 0.00649 | 0.0186 | 77.1649
5.5 | 0.5491 | 0.00658 | 0.021 | 83.4498
6 | 0.5961 | 0.00671 | 0.0238 | 88.8376
6.5 | 0.6425 | 0.00681 | 0.0267 | 94.3465
7 | 0.7058 | 0.00694 | 0.026 | 101.7003
7.5 | 0.799 | 0.00733 | 0.0185 | 109.0041
8 | 0.8743 | 0.00774 | 0.0151 | 112.9587
8.5 | 0.9285 | 0.00807 | 0.0165 | 115.0558
9 | 0.9879 | 0.00896 | 0.0163 | 110.2567
9.5 | 1.0492 | 0.00967 | 0.016 | 108.5005
10 | 1.108 | 0.0103 | 0.0163 | 107.5728
10.5 | 1.1583 | 0.01099 | 0.0184 | 105.3958
11 | 1.223 | 0.0117 | 0.0176 | 104.5299
11.5 | 1.2831 | 0.01247 | 0.0176 | 102.8949
12 | 1.3395 | 0.01339 | 0.0183 | 100.0373
12.5 | 1.395 | 0.01431 | 0.0193 | 97.4843
13 | 1.4494 | 0.01523 | 0.0203 | 95.1674
13.5 | 1.4644 | 0.01606 | 0.0288 | 91.1831
14 | 1.4807 | 0.01721 | 0.0364 | 86.0372
14.5 | 1.4997 | 0.01853 | 0.0428 | 80.9336
15 | 1.5123 | 0.02052 | 0.049 | 73.6988
15.5 | 1.5297 | 0.02255 | 0.0537 | 67.8359
16 | 1.5413 | 0.02527 | 0.0578 | 60.9933
16.5 | 1.5505 | 0.02854 | 0.061 | 54.3273
17 | 1.5458 | 0.03338 | 0.0631 | 46.3092
17.5 | 1.5441 | 0.03862 | 0.0636 | 39.9819
18 | 1.5276 | 0.04601 | 0.0622 | 33.2015
18.5 | 1.4997 | 0.05547 | 0.0588 | 27.0362
19 | 1.4571 | 0.06743 | 0.0531 | 21.6091
19.5 | 1.397 | 0.08267 | 0.0448 | 16.8985
20 | 1.3134 | 0.10188 | 0.0338 | 12.8916

## 95. Re 7M Mach 0.50 (1)
BIGFOIL.COM POLAR EXPORT
goe459
GOE 459 |  |  |  | Cl Max: | 1.106 | at alpha= | 20 | deg
JavaFoil+Calcfoil stall+Eppler ext transition |  |  |  | L/D Max: | 109.163 | at alpha= | 8.5 | deg
Re: | 7000000 |  |  | Cd Min: | 0.00455 | at alpha= | 1.5 | deg
Mach: | 0.5 |  |  | Cl=0 at alpha= | 0 | deg
|  |  |  | @ Cl=0.1, Cd= | 0.0052865
|  |  |  | @ Cl=0.4, Cd= | 0.0066429
|  |  |  | @ Cl=0.6, Cd= | 0.0074256
alpha (deg) | Cl | Cd | Cm | Cl/Cd
-20 | -1.108 | 0.13817 | 0.028 | -8.017
-19.5 | -1.083 | 0.14859 | 0.028 | -7.289
-19 | -1.057 | 0.13882 | 0.027 | -7.616
-18.5 | -1.037 | 0.12392 | 0.028 | -8.37
-18 | -1.003 | 0.12713 | 0.026 | -7.89
-17.5 | -0.972 | 0.12405 | 0.025 | -7.833
-17 | -0.938 | 0.12578 | 0.023 | -7.459
-16.5 | -0.908 | 0.12269 | 0.021 | -7.399
-16 | -0.893 | 0.11513 | 0.023 | -7.756
-15.5 | -0.869 | 0.10642 | 0.023 | -8.163
-15 | -0.841 | 0.10117 | 0.022 | -8.309
-14.5 | -0.814 | 0.09378 | 0.021 | -8.677
-14 | -0.781 | 0.0931 | 0.02 | -8.39
-13.5 | -0.747 | 0.09414 | 0.017 | -7.933
-13 | -0.716 | 0.09056 | 0.016 | -7.909
-12.5 | -0.689 | 0.08733 | 0.015 | -7.891
-12 | -0.662 | 0.08943 | 0.014 | -7.399
-11.5 | -0.635 | 0.09169 | 0.014 | -6.921
-11 | -0.608 | 0.08155 | 0.013 | -7.451
-10.5 | -0.58 | 0.07536 | 0.012 | -7.693
-10 | -0.948 | 0.02118 | 0.021 | -44.755
-9.5 | -1.04 | 0.01539 | 0.021 | -67.531
-9 | -1.06 | 0.01059 | 0.02 | -100.044
-8.5 | -1.039 | 0.0097 | 0.019 | -107.173
-8 | -1.005 | 0.00886 | 0.018 | -113.413
-7.5 | -0.962 | 0.00838 | 0.017 | -114.756
-7 | -0.911 | 0.0079 | 0.016 | -115.316
-6.5 | -0.856 | 0.00932 | 0.015 | -91.829
-6 | -0.798 | 0.00861 | 0.013 | -92.613
-5.5 | -0.737 | 0.00695 | 0.012 | -106.074
-5 | -0.673 | 0.00652 | 0.011 | -103.288
-4.5 | -0.608 | 0.00771 | 0.01 | -78.849
-4 | -0.543 | 0.00651 | 0.009 | -83.323
-3.5 | -0.476 | 0.00753 | 0.008 | -63.201
-3 | -0.409 | 0.00673 | 0.007 | -60.781
-2.5 | -0.341 | 0.00651 | 0.006 | -52.45
-2 | -0.274 | 0.00591 | 0.005 | -46.25
-1.5 | -0.205 | 0.00458 | 0.003 | -44.862
-1 | -0.137 | 0.00531 | 0.002 | -25.785
-0.5 | -0.069 | 0.00533 | 0.001 | -12.863
0 | 0 | 0.00613 | 0 | 0
0.5 | 0.069 | 0.0053 | -0.001 | 13.037
1 | 0.138 | 0.00527 | -0.002 | 26.176
1.5 | 0.207 | 0.00455 | -0.003 | 45.533
2 | 0.276 | 0.00587 | -0.005 | 46.942
2.5 | 0.344 | 0.00647 | -0.006 | 53.215
3 | 0.412 | 0.00668 | -0.007 | 61.679
3.5 | 0.48 | 0.00748 | -0.008 | 64.128
4 | 0.547 | 0.00647 | -0.009 | 84.552
4.5 | 0.613 | 0.00766 | -0.01 | 80.069
5 | 0.679 | 0.00647 | -0.011 | 104.925
5.5 | 0.743 | 0.00689 | -0.012 | 107.766
6 | 0.805 | 0.00855 | -0.014 | 94.138
6.5 | 0.864 | 0.00925 | -0.015 | 93.351
7 | 0.919 | 0.00968 | -0.016 | 94.966
7.5 | 0.97 | 0.01025 | -0.017 | 94.636
8 | 1.014 | 0.01096 | -0.018 | 92.484
8.5 | 1.049 | 0.00961 | -0.019 | 109.163
9 | 1.07 | 0.01048 | -0.02 | 102.019
9.5 | 1.04 | 0.01539 | -0.021 | 67.531
10 | 0.948 | 0.02118 | -0.021 | 44.755
10.5 | 0.58 | 0.07641 | -0.012 | 7.586
11 | 0.608 | 0.08161 | -0.013 | 7.445
11.5 | 0.635 | 0.09172 | -0.014 | 6.918
12 | 0.662 | 0.08943 | -0.014 | 7.399
12.5 | 0.689 | 0.08733 | -0.015 | 7.891
13 | 0.716 | 0.09631 | -0.016 | 7.434
13.5 | 0.744 | 0.10032 | -0.016 | 7.413
14 | 0.781 | 0.09312 | -0.02 | 8.389
14.5 | 0.814 | 0.09379 | -0.021 | 8.676
15 | 0.843 | 0.09812 | -0.022 | 8.593
15.5 | 0.87 | 0.10368 | -0.023 | 8.39
16 | 0.895 | 0.1121 | -0.023 | 7.986
16.5 | 0.911 | 0.1149 | -0.022 | 7.932
17 | 0.939 | 0.12424 | -0.023 | 7.555
17.5 | 0.972 | 0.12545 | -0.024 | 7.745
18 | 1.011 | 0.11633 | -0.027 | 8.693
18.5 | 1.039 | 0.12168 | -0.028 | 8.541
19 | 1.066 | 0.12833 | -0.028 | 8.307
19.5 | 1.087 | 0.13968 | -0.028 | 7.783
20 | 1.106 | 0.14056 | -0.028 | 7.872

## 96. Re 7M Mach 0.50 (2)
BIGFOIL.COM POLAR EXPORT
goe459
GOE 459 |  |  |  | Cl Max: | 1.1877 | at alpha= | 9.5 | deg
XFOIL ncrit=9 |  |  |  | L/D Max: | 109.857 | at alpha= | 7.5 | deg
Re: | 7000000 |  |  | Cd Min: | 0.01258 | at alpha= | 9.5 | deg
Mach: | 0.5 |  |  | Cl=0 at alpha= | -99 | deg
|  |  |  | @ Cl=0.1, Cd= | 0.00567
|  |  |  | @ Cl=0.4, Cd= | 0.0065995
|  |  |  | @ Cl=0.6, Cd= | 0.0071163
alpha (deg) | Cl | Cd | Cm | Cl/Cd
0 | 0 | 0.00579 | 0 | 0
0.5 | 0.054 | 0.00567 | 0.0028 | 9.5238
1 | 0.107 | 0.00567 | 0.0058 | 18.8713
1.5 | 0.1601 | 0.00583 | 0.0089 | 27.4614
2 | 0.2189 | 0.00597 | 0.0109 | 36.6667
2.5 | 0.2757 | 0.00612 | 0.0134 | 45.049
3 | 0.3249 | 0.00651 | 0.0175 | 49.9078
3.5 | 0.3806 | 0.00657 | 0.0205 | 57.93
4 | 0.4397 | 0.00666 | 0.023 | 66.021
4.5 | 0.4982 | 0.0068 | 0.0258 | 73.2647
5 | 0.5549 | 0.00697 | 0.0291 | 79.6126
5.5 | 0.6073 | 0.00714 | 0.0336 | 85.056
6 | 0.6593 | 0.00727 | 0.0384 | 90.6878
6.5 | 0.7094 | 0.00742 | 0.0438 | 95.6065
7 | 0.8041 | 0.00775 | 0.0406 | 103.7548
7.5 | 0.9195 | 0.00837 | 0.0339 | 109.8566
8 | 0.9957 | 0.00931 | 0.035 | 106.9495
8.5 | 1.063 | 0.01024 | 0.0386 | 103.8086
9 | 1.1319 | 0.01124 | 0.0424 | 100.7028
9.5 | 1.1877 | 0.01258 | 0.0488 | 94.4118

## 97. Re 8M Mach 0.00 (1)
BIGFOIL.COM POLAR EXPORT
goe459
GOE 459 |  |  |  | Cl Max: | 1.317 | at alpha= | 13 | deg
JavaFoil+Calcfoil stall+Eppler ext transition |  |  |  | L/D Max: | 139.297 | at alpha= | 9.5 | deg
Re: | 8000000 |  |  | Cd Min: | 0.00453 | at alpha= | 1.5 | deg
Mach: | 0 |  |  | Cl=0 at alpha= | 0 | deg
|  |  |  | @ Cl=0.1, Cd= | 0.00531
|  |  |  | @ Cl=0.4, Cd= | 0.0061573
|  |  |  | @ Cl=0.6, Cd= | 0.0064034
alpha (deg) | Cl | Cd | Cm | Cl/Cd
-18 | -1.083 | 0.0871 | 0.026 | -12.429
-17.5 | -1.092 | 0.09106 | 0.024 | -11.989
-17 | -1.123 | 0.07767 | 0.025 | -14.454
-16.5 | -1.164 | 0.06011 | 0.026 | -19.364
-16 | -1.202 | 0.04529 | 0.026 | -26.552
-15.5 | -1.239 | 0.03396 | 0.026 | -36.471
-15 | -1.267 | 0.02602 | 0.026 | -48.693
-14.5 | -1.286 | 0.02118 | 0.026 | -60.726
-14 | -1.299 | 0.01751 | 0.026 | -74.191
-13.5 | -1.303 | 0.01526 | 0.025 | -85.368
-13 | -1.305 | 0.01131 | 0.025 | -115.345
-12.5 | -1.286 | 0.01078 | 0.024 | -119.287
-12 | -1.261 | 0.01207 | 0.023 | -104.452
-11.5 | -1.233 | 0.00962 | 0.022 | -128.157
-11 | -1.2 | 0.01094 | 0.021 | -109.715
-10.5 | -1.161 | 0.00891 | 0.02 | -130.269
-10 | -1.116 | 0.00842 | 0.019 | -132.533
-9.5 | -1.069 | 0.00781 | 0.018 | -136.807
-9 | -1.02 | 0.00769 | 0.017 | -132.658
-8.5 | -0.97 | 0.00748 | 0.016 | -129.771
-8 | -0.919 | 0.00732 | 0.015 | -125.516
-7.5 | -0.866 | 0.0071 | 0.015 | -121.985
-7 | -0.812 | 0.00798 | 0.014 | -101.662
-6.5 | -0.757 | 0.00755 | 0.013 | -100.243
-6 | -0.702 | 0.00642 | 0.012 | -109.35
-5.5 | -0.645 | 0.00735 | 0.011 | -87.806
-5 | -0.588 | 0.0063 | 0.01 | -93.396
-4.5 | -0.53 | 0.00615 | 0.009 | -86.212
-4 | -0.472 | 0.00572 | 0.008 | -82.553
-3.5 | -0.414 | 0.00652 | 0.007 | -63.503
-3 | -0.355 | 0.00539 | 0.006 | -65.954
-2.5 | -0.296 | 0.00599 | 0.005 | -49.482
-2 | -0.237 | 0.00489 | 0.004 | -48.548
-1.5 | -0.178 | 0.00455 | 0.003 | -39.127
-1 | -0.119 | 0.00543 | 0.002 | -21.894
-0.5 | -0.059 | 0.00515 | 0.001 | -11.54
0 | 0 | 0.00573 | 0 | 0
0.5 | 0.06 | 0.00513 | -0.001 | 11.671
1 | 0.12 | 0.0054 | -0.002 | 22.17
1.5 | 0.179 | 0.00453 | -0.003 | 39.613
2 | 0.239 | 0.00486 | -0.004 | 49.152
2.5 | 0.298 | 0.00596 | -0.005 | 50.115
3 | 0.358 | 0.00536 | -0.006 | 66.774
3.5 | 0.417 | 0.00648 | -0.007 | 64.342
4 | 0.476 | 0.00569 | -0.008 | 83.63
4.5 | 0.534 | 0.00612 | -0.009 | 87.34
5 | 0.592 | 0.00626 | -0.01 | 94.651
5.5 | 0.65 | 0.0073 | -0.011 | 89.06
6 | 0.707 | 0.00637 | -0.012 | 110.929
6.5 | 0.763 | 0.0075 | -0.013 | 101.783
7 | 0.818 | 0.00792 | -0.014 | 103.245
7.5 | 0.872 | 0.00704 | -0.015 | 123.903
8 | 0.926 | 0.00726 | -0.016 | 127.547
8.5 | 0.977 | 0.00741 | -0.016 | 131.943
9 | 1.028 | 0.00762 | -0.017 | 134.966
9.5 | 1.077 | 0.00773 | -0.018 | 139.297
10 | 1.125 | 0.00833 | -0.019 | 134.993
10.5 | 1.171 | 0.00882 | -0.02 | 132.796
11 | 1.211 | 0.01081 | -0.021 | 111.938
11.5 | 1.244 | 0.0095 | -0.022 | 130.883
12 | 1.273 | 0.01193 | -0.023 | 106.725
12.5 | 1.297 | 0.01063 | -0.024 | 121.998
13 | 1.317 | 0.01115 | -0.025 | 118.121
13.5 | 1.303 | 0.01526 | -0.025 | 85.368
14 | 1.299 | 0.01751 | -0.026 | 74.191
14.5 | 1.286 | 0.02118 | -0.026 | 60.726
15 | 1.267 | 0.02602 | -0.026 | 48.693
15.5 | 1.239 | 0.03396 | -0.026 | 36.471
16 | 1.202 | 0.04529 | -0.026 | 26.552
16.5 | 1.164 | 0.06011 | -0.025 | 19.364
17 | 1.123 | 0.07767 | -0.025 | 14.454
17.5 | 1.092 | 0.09106 | -0.024 | 11.989
18 | 1.083 | 0.0871 | -0.026 | 12.429

## 98. Re 8M Mach 0.00 (2)
BIGFOIL.COM POLAR EXPORT
goe459
GOE 459 |  |  |  | Cl Max: | 1.6689 | at alpha= | 20 | deg
XFOIL ncrit=9 |  |  |  | L/D Max: | 119.069 | at alpha= | 9 | deg
Re: | 8000000 |  |  | Cd Min: | 0.03804 | at alpha= | -20 | deg
Mach: | 0 |  |  | Cl=0 at alpha= | -0.0042194 | deg
|  |  |  | @ Cl=0.1, Cd= | 0.0053746
|  |  |  | @ Cl=0.4, Cd= | 0.0061714
|  |  |  | @ Cl=0.6, Cd= | 0.0065185
alpha (deg) | Cl | Cd | Cm | Cl/Cd
-20 | -1.6639 | 0.03804 | -0.0531 | -43.7408
-19.5 | -1.6639 | 0.03346 | -0.0528 | -49.728
-19 | -1.6597 | 0.02964 | -0.0516 | -55.9953
-18.5 | -1.6498 | 0.02667 | -0.0497 | -61.8598
-18 | -1.6385 | 0.02413 | -0.047 | -67.903
-17.5 | -1.6233 | 0.02216 | -0.0438 | -73.2536
-17 | -1.6071 | 0.02042 | -0.0401 | -78.7023
-16.5 | -1.5887 | 0.01898 | -0.036 | -83.7039
-16 | -1.5709 | 0.01764 | -0.0312 | -89.0533
-15.5 | -1.5508 | 0.01659 | -0.0262 | -93.478
-15 | -1.533 | 0.01574 | -0.0201 | -97.3952
-14.5 | -1.518 | 0.01505 | -0.013 | -100.8638
-14 | -1.491 | 0.01442 | -0.0081 | -103.3981
-13.5 | -1.4364 | 0.0137 | -0.0089 | -104.8467
-13 | -1.3808 | 0.01297 | -0.0098 | -106.4611
-12.5 | -1.3279 | 0.01217 | -0.0101 | -109.1126
-12 | -1.2746 | 0.01155 | -0.0104 | -110.355
-11.5 | -1.2188 | 0.01101 | -0.011 | -110.6994
-11 | -1.1604 | 0.01039 | -0.0123 | -111.6843
-10.5 | -1.1128 | 0.00986 | -0.0109 | -112.86
-10 | -1.0593 | 0.00932 | -0.0109 | -113.6588
-9.5 | -1.0027 | 0.00874 | -0.0115 | -114.7254
-9 | -0.946 | 0.00794 | -0.0123 | -119.1436
-8.5 | -0.896 | 0.00755 | -0.0112 | -118.6755
-8 | -0.8302 | 0.00725 | -0.0136 | -114.5103
-7.5 | -0.7508 | 0.00685 | -0.0192 | -109.6058
-7 | -0.6734 | 0.00662 | -0.0243 | -101.7221
-6.5 | -0.6285 | 0.00657 | -0.0218 | -95.6621
-6 | -0.5826 | 0.00648 | -0.0196 | -89.9074
-5.5 | -0.5368 | 0.00637 | -0.0173 | -84.27
-5 | -0.4887 | 0.0063 | -0.0156 | -77.5714
-4.5 | -0.4384 | 0.00624 | -0.0143 | -70.2564
-4 | -0.3878 | 0.00615 | -0.0131 | -63.0569
-3.5 | -0.3381 | 0.00607 | -0.0117 | -55.7002
-3 | -0.2938 | 0.00579 | -0.0092 | -50.7427
-2.5 | -0.2447 | 0.00566 | -0.0077 | -43.2332
-2 | -0.1947 | 0.00561 | -0.0064 | -34.7059
-1.5 | -0.1451 | 0.00543 | -0.005 | -26.7219
-1 | -0.0956 | 0.00534 | -0.0035 | -17.9026
-0.5 | -0.047 | 0.00534 | -0.0019 | -8.8015
0 | 0.0004 | 0.00542 | -0.0001 | 0.073801
0.5 | 0.0475 | 0.00536 | 0.0018 | 8.8619
1 | 0.0963 | 0.00537 | 0.0034 | 17.933
1.5 | 0.145 | 0.00543 | 0.005 | 26.7035
2 | 0.1949 | 0.00559 | 0.0063 | 34.8658
2.5 | 0.2448 | 0.00566 | 0.0077 | 43.2509
3 | 0.2938 | 0.00577 | 0.0092 | 50.9185
3.5 | 0.3387 | 0.00608 | 0.0116 | 55.7072
4 | 0.388 | 0.00615 | 0.013 | 63.0894
4.5 | 0.4385 | 0.00624 | 0.0143 | 70.2724
5 | 0.4888 | 0.0063 | 0.0156 | 77.5873
5.5 | 0.5369 | 0.00638 | 0.0173 | 84.1536
6 | 0.5832 | 0.00648 | 0.0194 | 90
7.5 | 0.7492 | 0.00686 | 0.0196 | 109.2128
8 | 0.8301 | 0.00724 | 0.0137 | 114.6547
8.5 | 0.8964 | 0.00755 | 0.0111 | 118.7285
9 | 0.9466 | 0.00795 | 0.0121 | 119.0692
9.5 | 1.0027 | 0.00876 | 0.0115 | 114.4635
10 | 1.0598 | 0.00932 | 0.0108 | 113.7124
10.5 | 1.1131 | 0.00987 | 0.0108 | 112.7761
11 | 1.1609 | 0.01039 | 0.0121 | 111.7324
11.5 | 1.2192 | 0.011 | 0.0109 | 110.8364
12 | 1.2751 | 0.01154 | 0.0103 | 110.4939
12.5 | 1.3283 | 0.01221 | 0.01 | 108.7879
13 | 1.3821 | 0.01293 | 0.0095 | 106.891
13.5 | 1.4374 | 0.01367 | 0.0087 | 105.15
14 | 1.4917 | 0.01441 | 0.0079 | 103.5184
14.5 | 1.5189 | 0.01505 | 0.0128 | 100.9236
15 | 1.5333 | 0.01574 | 0.02 | 97.4142
15.5 | 1.5506 | 0.01662 | 0.0262 | 93.2972
16 | 1.5719 | 0.01763 | 0.031 | 89.1605
16.5 | 1.5903 | 0.01894 | 0.0357 | 83.9652
17 | 1.609 | 0.02037 | 0.0398 | 78.9887
17.5 | 1.6266 | 0.02201 | 0.0435 | 73.9028
18 | 1.6406 | 0.02406 | 0.0468 | 68.1879
18.5 | 1.6535 | 0.02649 | 0.0494 | 62.4198
19 | 1.6626 | 0.02954 | 0.0513 | 56.283
19.5 | 1.6678 | 0.03327 | 0.0524 | 50.1292
20 | 1.6689 | 0.03775 | 0.0528 | 44.2093

## 99. Re 8M Mach 0.10 (1)
BIGFOIL.COM POLAR EXPORT
goe459
GOE 459 |  |  |  | Cl Max: | 1.297 | at alpha= | 13 | deg
JavaFoil+Calcfoil stall+Eppler ext transition |  |  |  | L/D Max: | 137.442 | at alpha= | 9.5 | deg
Re: | 8000000 |  |  | Cd Min: | 0.00451 | at alpha= | 1.5 | deg
Mach: | 0.1 |  |  | Cl=0 at alpha= | 0 | deg
|  |  |  | @ Cl=0.1, Cd= | 0.0053033
|  |  |  | @ Cl=0.4, Cd= | 0.006089
|  |  |  | @ Cl=0.6, Cd= | 0.0064188
alpha (deg) | Cl | Cd | Cm | Cl/Cd
-18 | -1.018 | 0.1118 | 0.023 | -9.103
-17.5 | -1.055 | 0.09531 | 0.024 | -11.065
-17 | -1.083 | 0.08634 | 0.024 | -12.543
-16.5 | -1.117 | 0.07218 | 0.025 | -15.479
-16 | -1.165 | 0.05316 | 0.026 | -21.907
-15.5 | -1.202 | 0.04062 | 0.026 | -29.583
-15 | -1.24 | 0.02944 | 0.026 | -42.13
-14.5 | -1.266 | 0.02306 | 0.026 | -54.899
-14 | -1.286 | 0.01841 | 0.026 | -69.842
-13.5 | -1.296 | 0.01544 | 0.025 | -83.95
-13 | -1.297 | 0.0139 | 0.025 | -93.359
-12.5 | -1.284 | 0.01091 | 0.024 | -117.71
-12 | -1.261 | 0.01224 | 0.023 | -103.068
-11.5 | -1.235 | 0.00968 | 0.022 | -127.498
-11 | -1.202 | 0.01106 | 0.021 | -108.661
-10.5 | -1.164 | 0.00896 | 0.02 | -129.976
-10 | -1.119 | 0.00854 | 0.019 | -131.02
-9.5 | -1.072 | 0.00795 | 0.018 | -134.97
-9 | -1.024 | 0.0078 | 0.017 | -131.299
-8.5 | -0.974 | 0.00759 | 0.017 | -128.304
-8 | -0.922 | 0.0073 | 0.016 | -126.285
-7.5 | -0.87 | 0.00708 | 0.015 | -122.819
-7 | -0.815 | 0.00801 | 0.014 | -101.778
-6.5 | -0.761 | 0.00755 | 0.013 | -100.692
-6 | -0.705 | 0.00649 | 0.012 | -108.58
-5.5 | -0.648 | 0.00741 | 0.011 | -87.51
-5 | -0.591 | 0.00637 | 0.01 | -92.764
-4.5 | -0.533 | 0.00619 | 0.009 | -86.155
-4 | -0.475 | 0.00576 | 0.008 | -82.364
-3.5 | -0.416 | 0.00648 | 0.007 | -64.153
-3 | -0.357 | 0.00538 | 0.006 | -66.356
-2.5 | -0.298 | 0.00607 | 0.005 | -49.056
-2 | -0.239 | 0.00486 | 0.004 | -49.077
-1.5 | -0.179 | 0.00454 | 0.003 | -39.445
-1 | -0.119 | 0.00541 | 0.002 | -22.073
-0.5 | -0.06 | 0.00518 | 0.001 | -11.535
0 | 0 | 0.00471 | 0 | 0
0.5 | 0.06 | 0.00515 | -0.001 | 11.668
1 | 0.12 | 0.00538 | -0.002 | 22.352
1.5 | 0.18 | 0.00451 | -0.003 | 39.94
2 | 0.24 | 0.00483 | -0.004 | 49.69
2.5 | 0.3 | 0.00604 | -0.005 | 49.685
3 | 0.36 | 0.00535 | -0.006 | 67.189
3.5 | 0.419 | 0.00644 | -0.007 | 65.009
4 | 0.478 | 0.00573 | -0.008 | 83.445
4.5 | 0.537 | 0.00615 | -0.009 | 87.288
5 | 0.595 | 0.00633 | -0.01 | 94.014
5.5 | 0.653 | 0.00736 | -0.011 | 88.765
6 | 0.71 | 0.00645 | -0.012 | 110.151
6.5 | 0.766 | 0.0075 | -0.013 | 102.239
7 | 0.822 | 0.00795 | -0.014 | 103.36
7.5 | 0.876 | 0.00702 | -0.015 | 124.768
8 | 0.929 | 0.00724 | -0.016 | 128.347
8.5 | 0.981 | 0.00752 | -0.017 | 130.468
9 | 1.032 | 0.00772 | -0.017 | 133.584
9.5 | 1.081 | 0.00786 | -0.018 | 137.442
10 | 1.128 | 0.00845 | -0.019 | 133.469
10.5 | 1.174 | 0.00886 | -0.02 | 132.49
11 | 1.213 | 0.01094 | -0.021 | 110.879
11.5 | 1.245 | 0.00957 | -0.022 | 130.2
12 | 1.273 | 0.01209 | -0.023 | 105.324
12.5 | 1.296 | 0.01076 | -0.024 | 120.403
13 | 1.297 | 0.0139 | -0.025 | 93.359
13.5 | 1.296 | 0.01544 | -0.025 | 83.95
14 | 1.286 | 0.01841 | -0.026 | 69.842
14.5 | 1.266 | 0.02306 | -0.026 | 54.899
15 | 1.24 | 0.02944 | -0.026 | 42.13
15.5 | 1.202 | 0.04062 | -0.026 | 29.583
16 | 1.165 | 0.05316 | -0.025 | 21.907
16.5 | 1.117 | 0.07218 | -0.024 | 15.479
17 | 1.083 | 0.08634 | -0.024 | 12.543
17.5 | 1.055 | 0.09531 | -0.024 | 11.065
18 | 1.018 | 0.1118 | -0.023 | 9.103

## 100. Re 8M Mach 0.10 (2)
BIGFOIL.COM POLAR EXPORT
goe459
GOE 459 |  |  |  | Cl Max: | 1.6509 | at alpha= | 19 | deg
XFOIL ncrit=9 |  |  |  | L/D Max: | 118.964 | at alpha= | 9 | deg
Re: | 8000000 |  |  | Cd Min: | 0.04305 | at alpha= | -20 | deg
Mach: | 0.1 |  |  | Cl=0 at alpha= | -0.0031579 | deg
|  |  |  | @ Cl=0.1, Cd= | 0.0053839
|  |  |  | @ Cl=0.4, Cd= | 0.006186
|  |  |  | @ Cl=0.6, Cd= | 0.0065415
alpha (deg) | Cl | Cd | Cm | Cl/Cd
-20 | -1.6401 | 0.04305 | -0.0547 | -38.0976
-19.5 | -1.6463 | 0.03732 | -0.0553 | -44.1131
-19 | -1.6491 | 0.03248 | -0.0547 | -50.7728
-18.5 | -1.6426 | 0.02889 | -0.0532 | -56.857
-18 | -1.6332 | 0.0259 | -0.0509 | -63.0579
-17.5 | -1.621 | 0.02349 | -0.0478 | -69.0081
-17 | -1.6065 | 0.02147 | -0.0442 | -74.8253
-16.5 | -1.5875 | 0.01989 | -0.0403 | -79.814
-16 | -1.569 | 0.01846 | -0.0358 | -84.9946
-15.5 | -1.5502 | 0.0172 | -0.0307 | -90.1279
-15 | -1.5315 | 0.01622 | -0.0248 | -94.4205
-14.5 | -1.5152 | 0.01539 | -0.018 | -98.4535
-14 | -1.5011 | 0.01477 | -0.0103 | -101.6317
-13.5 | -1.4474 | 0.01397 | -0.0106 | -103.6077
-13 | -1.3914 | 0.0132 | -0.0114 | -105.4091
-12.5 | -1.3372 | 0.01243 | -0.0117 | -107.5784
-12 | -1.2838 | 0.01172 | -0.0117 | -109.5392
-11.5 | -1.2278 | 0.01115 | -0.0122 | -110.1166
-11 | -1.1686 | 0.01054 | -0.0133 | -110.8729
-10.5 | -1.1198 | 0.00997 | -0.012 | -112.317
-10 | -1.066 | 0.00943 | -0.0118 | -113.0435
-9.5 | -1.0089 | 0.00885 | -0.0123 | -114
-9 | -0.9524 | 0.00799 | -0.0129 | -119.199
-8.5 | -0.9018 | 0.00759 | -0.0118 | -118.8142
-8 | -0.8356 | 0.00729 | -0.0141 | -114.6228
-7.5 | -0.7555 | 0.00688 | -0.0197 | -109.811
-7 | -0.6768 | 0.00664 | -0.0249 | -101.9277
-6 | -0.5855 | 0.0065 | -0.02 | -90.0769
-5.5 | -0.5395 | 0.00639 | -0.0177 | -84.4288
-5 | -0.4912 | 0.00631 | -0.0159 | -77.8447
-4.5 | -0.4406 | 0.00625 | -0.0146 | -70.496
-4 | -0.3896 | 0.00617 | -0.0134 | -63.1442
-3.5 | -0.3396 | 0.00608 | -0.0119 | -55.8553
-3 | -0.2948 | 0.00582 | -0.0094 | -50.6529
-2.5 | -0.2458 | 0.00568 | -0.0078 | -43.2746
-1.5 | -0.1457 | 0.00544 | -0.005 | -26.7831
-1 | -0.096 | 0.00535 | -0.0036 | -17.9439
-0.5 | -0.0472 | 0.00535 | -0.0019 | -8.8224
0 | 0.0003 | 0.00544 | -0.0001 | 0.055147
0.5 | 0.0477 | 0.00537 | 0.0018 | 8.8827
1 | 0.0968 | 0.00538 | 0.0034 | 17.9926
1.5 | 0.1456 | 0.00544 | 0.0051 | 26.7647
2 | 0.1957 | 0.0056 | 0.0064 | 34.9464
2.5 | 0.2459 | 0.00567 | 0.0078 | 43.3686
3 | 0.2948 | 0.00581 | 0.0094 | 50.7401
3.5 | 0.3401 | 0.0061 | 0.0118 | 55.7541
4 | 0.3898 | 0.00617 | 0.0133 | 63.1767
4.5 | 0.4407 | 0.00625 | 0.0146 | 70.512
5 | 0.4912 | 0.00631 | 0.0159 | 77.8447
5.5 | 0.5396 | 0.0064 | 0.0177 | 84.3125
6 | 0.5861 | 0.00651 | 0.0199 | 90.0307
7.5 | 0.7539 | 0.00689 | 0.0201 | 109.4194
8 | 0.8355 | 0.00728 | 0.0142 | 114.7665
8.5 | 0.9022 | 0.00759 | 0.0117 | 118.8669
9 | 0.9529 | 0.00801 | 0.0128 | 118.9638
9.5 | 1.0088 | 0.00888 | 0.0123 | 113.6036
10 | 1.0665 | 0.00944 | 0.0117 | 112.9767
10.5 | 1.1201 | 0.00997 | 0.012 | 112.347
11 | 1.1691 | 0.01055 | 0.0132 | 110.8152
11.5 | 1.2282 | 0.01114 | 0.0121 | 110.2513
12 | 1.2844 | 0.01171 | 0.0116 | 109.684
12.5 | 1.3376 | 0.01247 | 0.0115 | 107.2654
13 | 1.392 | 0.01323 | 0.0112 | 105.2154
13.5 | 1.4484 | 0.01394 | 0.0105 | 103.9024
14 | 1.502 | 0.01477 | 0.0101 | 101.6926
14.5 | 1.5169 | 0.01535 | 0.0177 | 98.8208
15 | 1.5319 | 0.01621 | 0.0248 | 94.5034
15.5 | 1.55 | 0.01724 | 0.0307 | 89.9072
16 | 1.5702 | 0.01844 | 0.0356 | 85.1518
16.5 | 1.5918 | 0.01972 | 0.0398 | 80.7201
17 | 1.6084 | 0.02141 | 0.0439 | 75.1238
17.5 | 1.6245 | 0.02332 | 0.0475 | 69.6612
18 | 1.6368 | 0.02572 | 0.0506 | 63.6392
18.5 | 1.6458 | 0.02875 | 0.0529 | 57.2452
19 | 1.6509 | 0.03247 | 0.0544 | 50.8439
19.5 | 1.6503 | 0.03713 | 0.0549 | 44.4465
20 | 1.6458 | 0.04269 | 0.0544 | 38.5524

## 101. Re 8M Mach 0.25 (1)
BIGFOIL.COM POLAR EXPORT
goe459
GOE 459 |  |  |  | Cl Max: | 1.265 | at alpha= | 12 | deg
JavaFoil+Calcfoil stall+Eppler ext transition |  |  |  | L/D Max: | 134.291 | at alpha= | 9.5 | deg
Re: | 8000000 |  |  | Cd Min: | 0.00468 | at alpha= | 0 | deg
Mach: | 0.25 |  |  | Cl=0 at alpha= | 0 | deg
|  |  |  | @ Cl=0.1, Cd= | 0.0053432
|  |  |  | @ Cl=0.4, Cd= | 0.0063628
|  |  |  | @ Cl=0.6, Cd= | 0.0062527
alpha (deg) | Cl | Cd | Cm | Cl/Cd
-17 | -0.805 | 0.12343 | 0.021 | -6.519
-16.5 | -0.863 | 0.11111 | 0.021 | -7.763
-16 | -0.918 | 0.09747 | 0.021 | -9.421
-15.5 | -0.98 | 0.07865 | 0.023 | -12.457
-15 | -1.045 | 0.05832 | 0.024 | -17.918
-14.5 | -1.106 | 0.04202 | 0.025 | -26.328
-14 | -1.144 | 0.03526 | 0.024 | -32.43
-13.5 | -1.209 | 0.02133 | 0.025 | -56.698
-13 | -1.239 | 0.0168 | 0.025 | -73.755
-12.5 | -1.247 | 0.01514 | 0.024 | -82.343
-12 | -1.252 | 0.01361 | 0.024 | -91.993
-11.5 | -1.236 | 0.01038 | 0.023 | -119.041
-11 | -1.212 | 0.00985 | 0.022 | -123.066
-10.5 | -1.178 | 0.00944 | 0.021 | -124.823
-10 | -1.136 | 0.00907 | 0.02 | -125.197
-9.5 | -1.091 | 0.00827 | 0.019 | -131.82
-9 | -1.043 | 0.00808 | 0.018 | -129.215
-8.5 | -0.994 | 0.00776 | 0.017 | -128.178
-8 | -0.943 | 0.0075 | 0.016 | -125.734
-7.5 | -0.889 | 0.00857 | 0.015 | -103.807
-7 | -0.835 | 0.00829 | 0.014 | -100.688
-6.5 | -0.78 | 0.00774 | 0.013 | -100.689
-6 | -0.723 | 0.00652 | 0.012 | -110.964
-5.5 | -0.665 | 0.00758 | 0.011 | -87.782
-5 | -0.607 | 0.00609 | 0.01 | -99.646
-4.5 | -0.547 | 0.00725 | 0.009 | -75.478
-4 | -0.487 | 0.00577 | 0.008 | -84.531
-3.5 | -0.427 | 0.00657 | 0.007 | -65.022
-3 | -0.367 | 0.00623 | 0.006 | -58.841
-2.5 | -0.306 | 0.00607 | 0.005 | -50.384
-2 | -0.245 | 0.0056 | 0.004 | -43.785
-1.5 | -0.184 | 0.00494 | 0.003 | -37.247
-1 | -0.123 | 0.00548 | 0.002 | -22.401
-0.5 | -0.061 | 0.00522 | 0.001 | -11.758
0 | 0 | 0.00468 | 0 | 0
0.5 | 0.062 | 0.00519 | -0.001 | 11.897
1 | 0.124 | 0.00544 | -0.002 | 22.693
1.5 | 0.185 | 0.00491 | -0.003 | 37.712
2 | 0.247 | 0.00556 | -0.004 | 44.375
2.5 | 0.308 | 0.00604 | -0.005 | 51.051
3 | 0.369 | 0.00619 | -0.006 | 59.634
3.5 | 0.43 | 0.00653 | -0.007 | 65.911
4 | 0.491 | 0.00573 | -0.008 | 85.677
4.5 | 0.551 | 0.0072 | -0.009 | 76.533
5 | 0.611 | 0.00604 | -0.01 | 101.065
5.5 | 0.67 | 0.00752 | -0.011 | 89.075
6 | 0.729 | 0.00647 | -0.012 | 112.619
6.5 | 0.786 | 0.00768 | -0.013 | 102.275
7 | 0.842 | 0.00823 | -0.014 | 102.297
7.5 | 0.897 | 0.0085 | -0.015 | 105.507
8 | 0.95 | 0.00743 | -0.016 | 127.841
8.5 | 1.002 | 0.00768 | -0.017 | 130.401
9 | 1.052 | 0.008 | -0.018 | 131.526
9.5 | 1.1 | 0.00819 | -0.019 | 134.291
10 | 1.145 | 0.00898 | -0.02 | 127.599
10.5 | 1.188 | 0.00933 | -0.021 | 127.31
11 | 1.223 | 0.00973 | -0.022 | 125.642
11.5 | 1.247 | 0.01025 | -0.023 | 121.641
12 | 1.265 | 0.01345 | -0.024 | 94.04
12.5 | 1.247 | 0.01514 | -0.024 | 82.343
13 | 1.239 | 0.0168 | -0.025 | 73.755
13.5 | 1.209 | 0.02133 | -0.025 | 56.698
14 | 1.144 | 0.03526 | -0.024 | 32.43
14.5 | 1.106 | 0.04202 | -0.025 | 26.328
15 | 1.045 | 0.05832 | -0.024 | 17.918
15.5 | 0.98 | 0.07865 | -0.023 | 12.457
16 | 0.918 | 0.09747 | -0.021 | 9.421
16.5 | 0.863 | 0.11111 | -0.021 | 7.763
17 | 0.805 | 0.12343 | -0.02 | 6.519

## 102. Re 8M Mach 0.25 (2)
BIGFOIL.COM POLAR EXPORT
goe459
GOE 459 |  |  |  | Cl Max: | 1.572 | at alpha= | 17 | deg
XFOIL ncrit=9 |  |  |  | L/D Max: | 118.213 | at alpha= | 8.5 | deg
Re: | 8000000 |  |  | Cd Min: | 0.0937 | at alpha= | -20 | deg
Mach: | 0.25 |  |  | Cl=0 at alpha= | -0.002045 | deg
|  |  |  | @ Cl=0.1, Cd= | 0.0054413
|  |  |  | @ Cl=0.4, Cd= | 0.0062403
|  |  |  | @ Cl=0.6, Cd= | 0.0066258
alpha (deg) | Cl | Cd | Cm | Cl/Cd
-20 | -1.367 | 0.0937 | -0.0396 | -14.5891
-19.5 | -1.438 | 0.07667 | -0.0491 | -18.7557
-19 | -1.4979 | 0.06201 | -0.0568 | -24.1558
-18.5 | -1.5301 | 0.05173 | -0.0612 | -29.5786
-18 | -1.5526 | 0.04326 | -0.0637 | -35.89
-17.5 | -1.5647 | 0.03665 | -0.0642 | -42.693
-17 | -1.57 | 0.03137 | -0.0631 | -50.0478
-16.5 | -1.5688 | 0.0272 | -0.0605 | -57.6765
-16 | -1.5614 | 0.02397 | -0.0569 | -65.1398
-15.5 | -1.5456 | 0.02164 | -0.0526 | -71.4233
-15 | -1.5302 | 0.01959 | -0.0473 | -78.1113
-14.5 | -1.511 | 0.01805 | -0.0415 | -83.7119
-14 | -1.4944 | 0.01675 | -0.0345 | -89.2179
-13.5 | -1.479 | 0.01563 | -0.0266 | -94.6257
-13 | -1.4423 | 0.01471 | -0.0222 | -98.0489
-12.5 | -1.389 | 0.01378 | -0.0209 | -100.7983
-12 | -1.3333 | 0.01297 | -0.02 | -102.7988
-11.5 | -1.2766 | 0.01207 | -0.0192 | -105.7664
-11 | -1.2151 | 0.0113 | -0.0195 | -107.531
-10.5 | -1.1496 | 0.01065 | -0.0205 | -107.9437
-10 | -1.1043 | 0.00999 | -0.0173 | -110.5405
-9.5 | -1.0445 | 0.0094 | -0.0171 | -111.117
-9 | -0.9835 | 0.0087 | -0.0174 | -113.046
-8.5 | -0.9322 | 0.0079 | -0.0157 | -118
-8 | -0.8659 | 0.00748 | -0.0171 | -115.762
-7.5 | -0.782 | 0.00708 | -0.0224 | -110.452
-7 | -0.6952 | 0.00677 | -0.0284 | -102.6883
-6.5 | -0.6494 | 0.0067 | -0.0253 | -96.9254
-6 | -0.6016 | 0.00662 | -0.0226 | -90.8761
-5.5 | -0.5541 | 0.00651 | -0.02 | -85.1152
-5 | -0.5045 | 0.0064 | -0.0178 | -78.8281
-4.5 | -0.4526 | 0.00631 | -0.0162 | -71.7274
-4 | -0.3996 | 0.00624 | -0.0149 | -64.0385
-3.5 | -0.3481 | 0.00615 | -0.0132 | -56.6016
-3 | -0.3006 | 0.00598 | -0.0108 | -50.2676
-2.5 | -0.2521 | 0.00575 | -0.0087 | -43.8435
-2 | -0.2004 | 0.00566 | -0.0071 | -35.4064
-1.5 | -0.1487 | 0.00552 | -0.0057 | -26.9384
-1 | -0.098 | 0.0054 | -0.004 | -18.1481
-0.5 | -0.0487 | 0.00542 | -0.002 | -8.9852
0 | 0.0002 | 0.00549 | 0 | 0.03643
0.5 | 0.049 | 0.00543 | 0.002 | 9.0239
1 | 0.0991 | 0.00544 | 0.0038 | 18.2169
1.5 | 0.1487 | 0.00551 | 0.0057 | 26.9873
2 | 0.2005 | 0.00565 | 0.0071 | 35.4867
2.5 | 0.2521 | 0.00575 | 0.0087 | 43.8435
3 | 0.3009 | 0.00595 | 0.0108 | 50.5714
3.5 | 0.3487 | 0.00616 | 0.0131 | 56.6071
4 | 0.3998 | 0.00624 | 0.0148 | 64.0705
4.5 | 0.4528 | 0.00632 | 0.0162 | 71.6456
5 | 0.5046 | 0.0064 | 0.0178 | 78.8438
5.5 | 0.5543 | 0.00652 | 0.0199 | 85.0153
6 | 0.6018 | 0.00663 | 0.0226 | 90.7692
6.5 | 0.6497 | 0.0067 | 0.0252 | 96.9701
7 | 0.6955 | 0.00677 | 0.0283 | 102.7326
7.5 | 0.7802 | 0.00709 | 0.0228 | 110.0423
8 | 0.8659 | 0.00748 | 0.0171 | 115.762
8.5 | 0.9327 | 0.00789 | 0.0156 | 118.2129
9 | 0.9837 | 0.00875 | 0.0173 | 112.4229
9.5 | 1.0447 | 0.00941 | 0.0171 | 111.0202
10 | 1.105 | 0.00999 | 0.0171 | 110.6106
10.5 | 1.15 | 0.01067 | 0.0204 | 107.7788
11 | 1.2156 | 0.01131 | 0.0194 | 107.4801
11.5 | 1.2766 | 0.0121 | 0.0192 | 105.5041
12 | 1.334 | 0.01295 | 0.0198 | 103.0116
12.5 | 1.3903 | 0.0138 | 0.0207 | 100.7464
13 | 1.4435 | 0.01469 | 0.022 | 98.2641
13.5 | 1.4787 | 0.01565 | 0.0266 | 94.4856
14 | 1.4932 | 0.01681 | 0.0346 | 88.8281
14.5 | 1.511 | 0.01807 | 0.0415 | 83.6193
15 | 1.5306 | 0.01962 | 0.0472 | 78.0122
15.5 | 1.5489 | 0.0215 | 0.0522 | 72.0419
16 | 1.5623 | 0.02397 | 0.0567 | 65.1773
16.5 | 1.5715 | 0.02708 | 0.0603 | 58.0318
17 | 1.572 | 0.03129 | 0.0629 | 50.2397
17.5 | 1.5708 | 0.03622 | 0.0641 | 43.3683
18 | 1.5563 | 0.04304 | 0.0635 | 36.1594
18.5 | 1.5322 | 0.05172 | 0.0608 | 29.6249
19 | 1.4926 | 0.06297 | 0.0558 | 23.7034
19.5 | 1.4411 | 0.07664 | 0.0487 | 18.8035
20 | 1.3727 | 0.09333 | 0.0394 | 14.708

## 103. Re 8M Mach 0.50 (1)
BIGFOIL.COM POLAR EXPORT
goe459
GOE 459 |  |  |  | Cl Max: | 1.109 | at alpha= | 20 | deg
JavaFoil+Calcfoil stall+Eppler ext transition |  |  |  | L/D Max: | 117.427 | at alpha= | 8 | deg
Re: | 8000000 |  |  | Cd Min: | 0.00466 | at alpha= | 0 | deg
Mach: | 0.5 |  |  | Cl=0 at alpha= | 0 | deg
|  |  |  | @ Cl=0.1, Cd= | 0.0055299
|  |  |  | @ Cl=0.4, Cd= | 0.0070129
|  |  |  | @ Cl=0.6, Cd= | 0.0076839
alpha (deg) | Cl | Cd | Cm | Cl/Cd
-20 | -1.11 | 0.13489 | 0.029 | -8.23
-19.5 | -1.084 | 0.14779 | 0.028 | -7.334
-19 | -1.058 | 0.13632 | 0.028 | -7.761
-18.5 | -1.039 | 0.12136 | 0.028 | -8.563
-18 | -1.005 | 0.12547 | 0.026 | -8.006
-17.5 | -0.975 | 0.12299 | 0.025 | -7.924
-17 | -0.941 | 0.12229 | 0.023 | -7.699
-16.5 | -0.909 | 0.1213 | 0.021 | -7.49
-16 | -0.894 | 0.114 | 0.023 | -7.842
-15.5 | -0.87 | 0.10372 | 0.023 | -8.385
-15 | -0.842 | 0.10018 | 0.022 | -8.403
-14.5 | -0.816 | 0.09106 | 0.022 | -8.956
-14 | -0.785 | 0.08991 | 0.02 | -8.728
-13.5 | -0.749 | 0.09174 | 0.018 | -8.162
-13 | -0.717 | 0.08908 | 0.016 | -8.053
-12.5 | -0.689 | 0.08607 | 0.015 | -8.007
-12 | -0.662 | 0.08799 | 0.014 | -7.521
-11.5 | -0.635 | 0.09069 | 0.014 | -6.998
-11 | -0.608 | 0.08077 | 0.013 | -7.525
-10.5 | -0.58 | 0.07524 | 0.013 | -7.709
-10 | -0.951 | 0.02059 | 0.021 | -46.177
-9.5 | -1.042 | 0.01464 | 0.021 | -71.169
-9 | -1.06 | 0.01068 | 0.02 | -99.247
-8.5 | -1.04 | 0.00951 | 0.019 | -109.294
-8 | -1.005 | 0.00882 | 0.018 | -113.989
-7.5 | -0.962 | 0.00821 | 0.017 | -117.06
-7 | -0.912 | 0.00775 | 0.016 | -117.599
-6.5 | -0.856 | 0.00889 | 0.015 | -96.332
-6 | -0.798 | 0.00845 | 0.013 | -94.463
-5.5 | -0.737 | 0.00691 | 0.012 | -106.621
-5 | -0.673 | 0.00648 | 0.011 | -103.917
-4.5 | -0.608 | 0.00787 | 0.01 | -77.304
-4 | -0.542 | 0.00722 | 0.009 | -75.155
-3.5 | -0.476 | 0.00583 | 0.008 | -81.617
-3 | -0.409 | 0.00718 | 0.007 | -56.927
-2.5 | -0.341 | 0.00646 | 0.006 | -52.868
-2 | -0.274 | 0.00582 | 0.005 | -47.027
-1.5 | -0.205 | 0.00564 | 0.003 | -36.395
-1 | -0.137 | 0.00492 | 0.002 | -27.876
-0.5 | -0.069 | 0.0061 | 0.001 | -11.234
0 | 0 | 0.00466 | 0 | 0
0.5 | 0.069 | 0.00606 | -0.001 | 11.391
1 | 0.138 | 0.00488 | -0.002 | 28.269
1.5 | 0.207 | 0.0056 | -0.003 | 36.939
2 | 0.276 | 0.00578 | -0.005 | 47.73
2.5 | 0.344 | 0.00642 | -0.006 | 53.642
3 | 0.412 | 0.00714 | -0.007 | 57.749
3.5 | 0.48 | 0.00579 | -0.008 | 82.834
4 | 0.547 | 0.00717 | -0.009 | 76.298
4.5 | 0.613 | 0.00781 | -0.01 | 78.473
5 | 0.679 | 0.00643 | -0.011 | 105.556
5.5 | 0.743 | 0.00686 | -0.012 | 108.314
6 | 0.805 | 0.00838 | -0.014 | 96.022
6.5 | 0.864 | 0.00882 | -0.015 | 97.955
7 | 0.919 | 0.00947 | -0.016 | 97.008
7.5 | 0.97 | 0.01 | -0.017 | 97.011
8 | 1.014 | 0.00863 | -0.018 | 117.427
8.5 | 1.049 | 0.00942 | -0.019 | 111.331
9 | 1.07 | 0.01057 | -0.02 | 101.173
9.5 | 1.042 | 0.01464 | -0.021 | 71.169
10 | 0.951 | 0.02059 | -0.021 | 46.177
10.5 | 0.58 | 0.07602 | -0.012 | 7.629
11 | 0.608 | 0.08082 | -0.013 | 7.52
11.5 | 0.635 | 0.09072 | -0.014 | 6.995
12 | 0.662 | 0.08799 | -0.014 | 7.521
12.5 | 0.689 | 0.08607 | -0.015 | 8.007
13 | 0.716 | 0.09542 | -0.016 | 7.505
13.5 | 0.745 | 0.0985 | -0.017 | 7.559
14 | 0.785 | 0.08993 | -0.02 | 8.726
14.5 | 0.816 | 0.09107 | -0.021 | 8.956
15 | 0.845 | 0.09607 | -0.023 | 8.799
15.5 | 0.872 | 0.10194 | -0.023 | 8.553
16 | 0.896 | 0.11048 | -0.023 | 8.113
16.5 | 0.916 | 0.11115 | -0.023 | 8.237
17 | 0.941 | 0.12136 | -0.023 | 7.752
17.5 | 0.974 | 0.12212 | -0.025 | 7.978
18 | 1.014 | 0.11392 | -0.027 | 8.901
18.5 | 1.042 | 0.11865 | -0.028 | 8.779
19 | 1.068 | 0.12655 | -0.029 | 8.436
19.5 | 1.09 | 0.13473 | -0.029 | 8.091
20 | 1.109 | 0.13586 | -0.028 | 8.162

## 104. Re 8M Mach 0.50 (2)
BIGFOIL.COM POLAR EXPORT
goe459
GOE 459 |  |  |  | Cl Max: | 1.2455 | at alpha= | 10.5 | deg
XFOIL ncrit=9 |  |  |  | L/D Max: | 112.519 | at alpha= | 7.5 | deg
Re: | 8000000 |  |  | Cd Min: | 0.12871 | at alpha= | 15.5 | deg
Mach: | 0.5 |  |  | Cl=0 at alpha= | -0.0035524 | deg
|  |  |  | @ Cl=0.1, Cd= | 0.0057047
|  |  |  | @ Cl=0.4, Cd= | 0.0064887
|  |  |  | @ Cl=0.6, Cd= | 0.0069724
alpha (deg) | Cl | Cd | Cm | Cl/Cd
-8 | -0.995 | 0.00908 | -0.0353 | -109.5815
-7.5 | -0.908 | 0.00805 | -0.0363 | -112.795
-7 | -0.7744 | 0.00743 | -0.0467 | -104.2261
-6.5 | -0.7199 | 0.00729 | -0.0419 | -98.7517
-6 | -0.667 | 0.00713 | -0.0369 | -93.5484
-5.5 | -0.6141 | 0.00701 | -0.0323 | -87.6034
-5 | -0.5591 | 0.00686 | -0.0284 | -81.5015
-4.5 | -0.5015 | 0.00669 | -0.0252 | -74.9626
-4 | -0.4428 | 0.00655 | -0.0224 | -67.6031
-3.5 | -0.3836 | 0.00645 | -0.0199 | -59.4729
-3 | -0.3282 | 0.00646 | -0.0169 | -50.805
-2 | -0.2202 | 0.00592 | -0.0107 | -37.1959
-1.5 | -0.1607 | 0.0058 | -0.0088 | -27.7069
-1 | -0.1063 | 0.00566 | -0.006 | -18.7809
-0.5 | -0.0559 | 0.0057 | -0.0025 | -9.807
0.5 | 0.0567 | 0.00573 | 0.0023 | 9.8953
1 | 0.108 | 0.0057 | 0.0056 | 18.9474
1.5 | 0.1605 | 0.00579 | 0.0088 | 27.7202
2 | 0.2202 | 0.0059 | 0.0107 | 37.322
3 | 0.3281 | 0.00645 | 0.0169 | 50.8682
3.5 | 0.3843 | 0.00647 | 0.0198 | 59.3972
4 | 0.443 | 0.00654 | 0.0224 | 67.737
4.5 | 0.5017 | 0.00669 | 0.0251 | 74.9925
5 | 0.5594 | 0.00687 | 0.0283 | 81.4265
5.5 | 0.6149 | 0.00701 | 0.0322 | 87.7175
6 | 0.6677 | 0.00713 | 0.0368 | 93.6466
6.5 | 0.7199 | 0.00729 | 0.0419 | 98.7517
7 | 0.7733 | 0.00742 | 0.0469 | 104.2183
7.5 | 0.9069 | 0.00806 | 0.0365 | 112.5186
8 | 0.9952 | 0.0091 | 0.0353 | 109.3626
8.5 | 1.06 | 0.00994 | 0.0394 | 106.6398
9 | 1.1306 | 0.01086 | 0.043 | 104.1068
9.5 | 1.1814 | 0.01207 | 0.0503 | 97.879
10 | 1.2294 | 0.01487 | 0.057 | 82.6765
10.5 | 1.2455 | 0.01917 | 0.0636 | 64.9713
11 | 1.2126 | 0.02593 | 0.0691 | 46.7644
11.5 | 1.1439 | 0.03586 | 0.0704 | 31.8991
12 | 1.1038 | 0.04613 | 0.0665 | 23.928
12.5 | 1.0634 | 0.05803 | 0.0598 | 18.325
13 | 1.0323 | 0.06971 | 0.0533 | 14.8085
13.5 | 0.9905 | 0.08247 | 0.0463 | 12.0104
14 | 0.9839 | 0.09083 | 0.0429 | 10.8323
14.5 | 0.9469 | 0.10313 | 0.036 | 9.1816
15 | 0.9092 | 0.11598 | 0.0286 | 7.8393
15.5 | 0.8782 | 0.12871 | 0.0211 | 6.8231

## 105. Re 10M Mach 0.00 (1)
BIGFOIL.COM POLAR EXPORT
goe459
GOE 459 |  |  |  | Cl Max: | 1.317 | at alpha= | 13 | deg
JavaFoil+Calcfoil stall+Eppler ext transition |  |  |  | L/D Max: | 140.97 | at alpha= | 10.5 | deg
Re: | 10000000 |  |  | Cd Min: | 0.00472 | at alpha= | 0 | deg
Mach: | 0 |  |  | Cl=0 at alpha= | 0 | deg
|  |  |  | @ Cl=0.1, Cd= | 0.00517
|  |  |  | @ Cl=0.4, Cd= | 0.0055773
|  |  |  | @ Cl=0.6, Cd= | 0.005999
alpha (deg) | Cl | Cd | Cm | Cl/Cd
-19 | -1.017 | 0.11345 | 0.025 | -8.964
-18.5 | -1.048 | 0.10104 | 0.025 | -10.374
-18 | -1.064 | 0.10152 | 0.024 | -10.483
-17.5 | -1.102 | 0.08316 | 0.025 | -13.25
-17 | -1.127 | 0.07488 | 0.025 | -15.045
-16.5 | -1.171 | 0.05587 | 0.026 | -20.962
-16 | -1.205 | 0.04415 | 0.026 | -27.291
-15.5 | -1.243 | 0.03209 | 0.027 | -38.744
-15 | -1.282 | 0.02251 | 0.027 | -56.936
-14.5 | -1.3 | 0.01842 | 0.026 | -70.559
-14 | -1.306 | 0.01644 | 0.026 | -79.417
-13.5 | -1.305 | 0.01484 | 0.025 | -87.939
-13 | -1.305 | 0.01097 | 0.025 | -119.001
-12.5 | -1.286 | 0.0102 | 0.024 | -126.108
-12 | -1.262 | 0.00976 | 0.023 | -129.322
-11.5 | -1.233 | 0.00946 | 0.022 | -130.363
-11 | -1.2 | 0.01058 | 0.021 | -113.386
-10.5 | -1.161 | 0.0084 | 0.02 | -138.277
-10 | -1.116 | 0.00827 | 0.019 | -134.899
-9.5 | -1.069 | 0.00785 | 0.018 | -136.109
-9 | -1.02 | 0.00751 | 0.017 | -135.763
-8.5 | -0.97 | 0.00726 | 0.016 | -133.552
-8 | -0.919 | 0.0071 | 0.016 | -129.297
-7.5 | -0.866 | 0.0068 | 0.015 | -127.385
-7 | -0.812 | 0.00756 | 0.014 | -107.349
-6.5 | -0.757 | 0.00752 | 0.013 | -100.669
-6 | -0.702 | 0.00619 | 0.012 | -113.364
-5.5 | -0.645 | 0.00698 | 0.011 | -92.447
-5 | -0.588 | 0.00589 | 0.01 | -99.934
-4.5 | -0.53 | 0.00661 | 0.009 | -80.244
-4 | -0.472 | 0.0067 | 0.008 | -70.516
-3.5 | -0.414 | 0.00576 | 0.007 | -71.843
-3 | -0.355 | 0.00523 | 0.006 | -67.901
-2.5 | -0.296 | 0.00551 | 0.005 | -53.78
-2 | -0.237 | 0.00577 | 0.004 | -41.139
-1.5 | -0.178 | 0.00562 | 0.003 | -31.717
-1 | -0.119 | 0.00515 | 0.002 | -23.068
-0.5 | -0.059 | 0.00528 | 0.001 | -11.26
0 | 0 | 0.00472 | 0 | 0
0.5 | 0.06 | 0.00525 | -0.001 | 11.399
1 | 0.12 | 0.00513 | -0.002 | 23.332
1.5 | 0.179 | 0.00559 | -0.003 | 32.113
2 | 0.239 | 0.00574 | -0.004 | 41.656
2.5 | 0.298 | 0.00548 | -0.005 | 54.483
3 | 0.358 | 0.0052 | -0.006 | 68.742
3.5 | 0.417 | 0.00573 | -0.007 | 72.738
4 | 0.476 | 0.00666 | -0.008 | 71.444
4.5 | 0.534 | 0.00657 | -0.009 | 81.345
5 | 0.592 | 0.00585 | -0.01 | 101.299
5.5 | 0.65 | 0.00693 | -0.011 | 93.779
6 | 0.707 | 0.00615 | -0.012 | 115.003
6.5 | 0.763 | 0.00747 | -0.013 | 102.184
7 | 0.818 | 0.0075 | -0.014 | 109.041
7.5 | 0.872 | 0.00674 | -0.015 | 129.385
8 | 0.926 | 0.00704 | -0.016 | 131.389
8.5 | 0.977 | 0.0072 | -0.016 | 135.787
9 | 1.028 | 0.00744 | -0.017 | 138.116
9.5 | 1.077 | 0.00778 | -0.018 | 138.54
10 | 1.125 | 0.00819 | -0.019 | 137.389
10.5 | 1.171 | 0.0083 | -0.02 | 140.97
11 | 1.211 | 0.01046 | -0.021 | 115.694
11.5 | 1.244 | 0.00935 | -0.022 | 133.083
12 | 1.273 | 0.00963 | -0.023 | 132.179
12.5 | 1.297 | 0.01006 | -0.024 | 128.989
13 | 1.317 | 0.01081 | -0.025 | 121.84
13.5 | 1.305 | 0.01484 | -0.025 | 87.939
14 | 1.306 | 0.01644 | -0.026 | 79.417
14.5 | 1.3 | 0.01842 | -0.026 | 70.559
15 | 1.282 | 0.02251 | -0.027 | 56.936
15.5 | 1.243 | 0.03209 | -0.026 | 38.744
16 | 1.205 | 0.04415 | -0.026 | 27.291
16.5 | 1.171 | 0.05587 | -0.026 | 20.962
17 | 1.127 | 0.07488 | -0.025 | 15.045
17.5 | 1.102 | 0.08316 | -0.025 | 13.25
18 | 1.064 | 0.10152 | -0.024 | 10.483

## 106. Re 10M Mach 0.00 (2)
BIGFOIL.COM POLAR EXPORT
goe459
GOE 459 |  |  |  | Cl Max: | 1.6987 | at alpha= | 20 | deg
XFOIL ncrit=9 |  |  |  | L/D Max: | 123.301 | at alpha= | 8.5 | deg
Re: | 10000000 |  |  | Cd Min: | 0.03518 | at alpha= | -20 | deg
Mach: | 0 |  |  | Cl=0 at alpha= | 0 | deg
|  |  |  | @ Cl=0.1, Cd= | 0.00542
|  |  |  | @ Cl=0.4, Cd= | 0.0060544
|  |  |  | @ Cl=0.6, Cd= | 0.0063513
alpha (deg) | Cl | Cd | Cm | Cl/Cd
-20 | -1.6926 | 0.03518 | -0.0532 | -48.1126
-19.5 | -1.6908 | 0.03103 | -0.0524 | -54.4892
-19 | -1.6898 | 0.02724 | -0.0504 | -62.0338
-18.5 | -1.6794 | 0.0246 | -0.0479 | -68.2683
-18 | -1.6656 | 0.02249 | -0.0448 | -74.0596
-17.5 | -1.6513 | 0.02061 | -0.041 | -80.1213
-17 | -1.6332 | 0.01911 | -0.0371 | -85.4631
-16.5 | -1.6118 | 0.01791 | -0.033 | -89.9944
-16 | -1.5905 | 0.01683 | -0.0284 | -94.5039
-15.5 | -1.5705 | 0.01596 | -0.023 | -98.4023
-15 | -1.5532 | 0.01521 | -0.0166 | -102.117
-14.5 | -1.5313 | 0.01451 | -0.0108 | -105.5341
-14 | -1.4813 | 0.01371 | -0.0108 | -108.0452
-13.5 | -1.4266 | 0.01294 | -0.0116 | -110.2473
-13 | -1.3719 | 0.01227 | -0.0123 | -111.8093
-12.5 | -1.3186 | 0.01164 | -0.0126 | -113.2818
-12 | -1.265 | 0.01099 | -0.0129 | -115.1046
-11.5 | -1.2078 | 0.01045 | -0.0138 | -115.5789
-11 | -1.1558 | 0.00993 | -0.0135 | -116.3948
-10.5 | -1.1088 | 0.0094 | -0.0121 | -117.9574
-10 | -1.0533 | 0.00893 | -0.0124 | -117.9507
-9.5 | -0.9957 | 0.0084 | -0.0132 | -118.5357
-9 | -0.9457 | 0.00766 | -0.0124 | -123.4595
-8.5 | -0.8853 | 0.00719 | -0.0138 | -123.1293
-8 | -0.801 | 0.00684 | -0.0205 | -117.1053
-7.5 | -0.7282 | 0.00658 | -0.0245 | -110.6687
-7 | -0.6855 | 0.00649 | -0.0216 | -105.624
-6.5 | -0.6383 | 0.00639 | -0.0197 | -99.8905
-6 | -0.5911 | 0.00634 | -0.0178 | -93.2334
-5.5 | -0.5435 | 0.00627 | -0.0159 | -86.6826
-5 | -0.4942 | 0.00617 | -0.0144 | -80.0972
-4.5 | -0.4432 | 0.00608 | -0.0133 | -72.8947
-4 | -0.3918 | 0.00602 | -0.0123 | -65.0831
-3.5 | -0.3431 | 0.00601 | -0.0107 | -57.0882
-3 | -0.2946 | 0.00589 | -0.009 | -50.017
-2.5 | -0.2476 | 0.00562 | -0.0071 | -44.0569
-2 | -0.1962 | 0.00554 | -0.0061 | -35.4152
-1.5 | -0.1449 | 0.00542 | -0.005 | -26.7343
-1 | -0.0964 | 0.00535 | -0.0034 | -18.0187
-0.5 | -0.0499 | 0.00543 | -0.0014 | -9.1897
0.5 | 0.0499 | 0.00544 | 0.0013 | 9.1728
1 | 0.0979 | 0.00542 | 0.0031 | 18.0627
1.5 | 0.1449 | 0.00542 | 0.005 | 26.7343
2 | 0.1963 | 0.00554 | 0.006 | 35.4332
2.5 | 0.2476 | 0.00561 | 0.0071 | 44.1355
3 | 0.2941 | 0.00588 | 0.0091 | 50.017
4 | 0.3926 | 0.00605 | 0.0121 | 64.8926
4.5 | 0.4432 | 0.00608 | 0.0133 | 72.8947
5 | 0.4943 | 0.00616 | 0.0144 | 80.2435
5.5 | 0.5434 | 0.00628 | 0.016 | 86.5287
6.5 | 0.6387 | 0.0064 | 0.0196 | 99.7969
7 | 0.6852 | 0.00649 | 0.0217 | 105.5778
7.5 | 0.7281 | 0.0066 | 0.0246 | 110.3182
8 | 0.8007 | 0.00684 | 0.0206 | 117.0614
8.5 | 0.8853 | 0.00718 | 0.0138 | 123.3008
9 | 0.9445 | 0.00776 | 0.0126 | 121.7139
10 | 1.0536 | 0.00893 | 0.0123 | 117.9843
10.5 | 1.1092 | 0.00941 | 0.012 | 117.8746
11 | 1.1557 | 0.00993 | 0.0136 | 116.3847
11.5 | 1.2083 | 0.01044 | 0.0137 | 115.7375
12 | 1.2662 | 0.01098 | 0.0126 | 115.3188
12.5 | 1.3189 | 0.01167 | 0.0125 | 113.0163
13 | 1.3724 | 0.01229 | 0.0121 | 111.668
13.5 | 1.4275 | 0.01292 | 0.0114 | 110.4876
14 | 1.482 | 0.01369 | 0.0106 | 108.2542
14.5 | 1.5332 | 0.01444 | 0.0105 | 106.1773
15 | 1.5538 | 0.0152 | 0.0164 | 102.2237
15.5 | 1.5699 | 0.01599 | 0.0231 | 98.1801
16 | 1.5912 | 0.01684 | 0.0283 | 94.4893
16.5 | 1.6146 | 0.01782 | 0.0326 | 90.6061
17 | 1.6347 | 0.01908 | 0.0369 | 85.6761
17.5 | 1.6536 | 0.02053 | 0.0407 | 80.5455
18 | 1.6693 | 0.02232 | 0.0444 | 74.7894
18.5 | 1.6802 | 0.0246 | 0.0477 | 68.3008
19 | 1.6904 | 0.02731 | 0.0502 | 61.8967
19.5 | 1.6946 | 0.03085 | 0.052 | 54.9303
20 | 1.6987 | 0.03481 | 0.0528 | 48.7992

## 107. Re 10M Mach 0.10 (1)
BIGFOIL.COM POLAR EXPORT
goe459
GOE 459 |  |  |  | Cl Max: | 1.314 | at alpha= | 13 | deg
JavaFoil+Calcfoil stall+Eppler ext transition |  |  |  | L/D Max: | 139.935 | at alpha= | 10.5 | deg
Re: | 10000000 |  |  | Cd Min: | 0.00465 | at alpha= | 0 | deg
Mach: | 0.1 |  |  | Cl=0 at alpha= | 0 | deg
|  |  |  | @ Cl=0.1, Cd= | 0.0051333
|  |  |  | @ Cl=0.4, Cd= | 0.0055486
|  |  |  | @ Cl=0.6, Cd= | 0.006014
alpha (deg) | Cl | Cd | Cm | Cl/Cd
-18 | -1.035 | 0.09641 | 0.025 | -10.735
-17.5 | -1.059 | 0.09171 | 0.025 | -11.549
-17 | -1.093 | 0.07875 | 0.025 | -13.879
-16.5 | -1.124 | 0.06831 | 0.025 | -16.449
-16 | -1.169 | 0.05083 | 0.026 | -22.988
-15.5 | -1.21 | 0.03722 | 0.026 | -32.523
-15 | -1.244 | 0.02795 | 0.026 | -44.524
-14.5 | -1.273 | 0.02137 | 0.026 | -59.565
-14 | -1.292 | 0.01718 | 0.026 | -75.234
-13.5 | -1.296 | 0.01539 | 0.025 | -84.197
-13 | -1.302 | 0.01113 | 0.025 | -116.968
-12.5 | -1.283 | 0.01265 | 0.024 | -101.471
-12 | -1.262 | 0.00983 | 0.023 | -128.365
-11.5 | -1.235 | 0.00959 | 0.022 | -128.749
-11 | -1.203 | 0.00894 | 0.021 | -134.624
-10.5 | -1.164 | 0.00848 | 0.02 | -137.236
-10 | -1.119 | 0.0084 | 0.019 | -133.292
-9.5 | -1.072 | 0.00801 | 0.018 | -133.931
-9 | -1.024 | 0.00762 | 0.017 | -134.346
-8.5 | -0.974 | 0.00728 | 0.017 | -133.704
-8 | -0.922 | 0.00709 | 0.016 | -130.105
-7.5 | -0.87 | 0.00684 | 0.015 | -127.16
-7 | -0.815 | 0.00757 | 0.014 | -107.795
-6.5 | -0.761 | 0.00761 | 0.013 | -99.954
-6 | -0.705 | 0.00614 | 0.012 | -114.904
-5.5 | -0.648 | 0.00706 | 0.011 | -91.842
-5 | -0.591 | 0.00595 | 0.01 | -99.244
-4.5 | -0.533 | 0.00668 | 0.009 | -79.711
-4 | -0.475 | 0.0059 | 0.008 | -80.476
-3.5 | -0.416 | 0.00573 | 0.007 | -72.583
-3 | -0.357 | 0.00526 | 0.006 | -67.891
-2.5 | -0.298 | 0.00554 | 0.005 | -53.752
-2 | -0.238 | 0.00577 | 0.004 | -41.362
-1.5 | -0.179 | 0.0056 | 0.003 | -31.995
-1 | -0.119 | 0.00513 | 0.002 | -23.29
-0.5 | -0.06 | 0.00523 | 0.001 | -11.425
0 | 0 | 0.00465 | 0 | 0
0.5 | 0.06 | 0.0052 | -0.001 | 11.567
1 | 0.12 | 0.0051 | -0.002 | 23.557
1.5 | 0.18 | 0.00556 | -0.003 | 32.395
2 | 0.24 | 0.00573 | -0.004 | 41.886
2.5 | 0.3 | 0.00551 | -0.005 | 54.459
3 | 0.36 | 0.00523 | -0.006 | 68.737
3.5 | 0.419 | 0.0057 | -0.007 | 73.49
4 | 0.478 | 0.00586 | -0.008 | 81.503
4.5 | 0.537 | 0.00664 | -0.009 | 80.808
5 | 0.595 | 0.00592 | -0.01 | 100.603
5.5 | 0.653 | 0.00701 | -0.011 | 93.169
6 | 0.71 | 0.00609 | -0.012 | 116.573
6.5 | 0.766 | 0.00755 | -0.013 | 101.461
7 | 0.822 | 0.00751 | -0.014 | 109.494
7.5 | 0.876 | 0.00678 | -0.015 | 129.166
8 | 0.929 | 0.00703 | -0.016 | 132.23
8.5 | 0.981 | 0.00722 | -0.017 | 135.956
9 | 1.032 | 0.00755 | -0.017 | 136.676
9.5 | 1.081 | 0.00793 | -0.018 | 136.335
10 | 1.128 | 0.00831 | -0.019 | 135.769
10.5 | 1.174 | 0.00839 | -0.02 | 139.935
11 | 1.213 | 0.00883 | -0.021 | 137.356
11.5 | 1.245 | 0.00947 | -0.022 | 131.453
12 | 1.273 | 0.0097 | -0.023 | 131.188
12.5 | 1.296 | 0.01248 | -0.024 | 103.806
13 | 1.314 | 0.01097 | -0.025 | 119.773
13.5 | 1.296 | 0.01539 | -0.025 | 84.197
14 | 1.292 | 0.01718 | -0.026 | 75.234
14.5 | 1.273 | 0.02137 | -0.026 | 59.565
15 | 1.244 | 0.02795 | -0.026 | 44.524
15.5 | 1.21 | 0.03722 | -0.026 | 32.523
16 | 1.169 | 0.05083 | -0.026 | 22.988
16.5 | 1.124 | 0.06831 | -0.025 | 16.449
17 | 1.093 | 0.07875 | -0.025 | 13.879
17.5 | 1.059 | 0.09171 | -0.024 | 11.549
18 | 1.035 | 0.09641 | -0.025 | 10.735

## 108. Re 10M Mach 0.10 (2)
BIGFOIL.COM POLAR EXPORT
goe459
GOE 459 |  |  |  | Cl Max: | 1.6777 | at alpha= | 19 | deg
XFOIL ncrit=9 |  |  |  | L/D Max: | 123.278 | at alpha= | 8.5 | deg
Re: | 10000000 |  |  | Cd Min: | 0.0398 | at alpha= | -20 | deg
Mach: | 0.1 |  |  | Cl=0 at alpha= | -0.0019881 | deg
|  |  |  | @ Cl=0.1, Cd= | 0.0054318
|  |  |  | @ Cl=0.4, Cd= | 0.0060632
|  |  |  | @ Cl=0.6, Cd= | 0.0063673
alpha (deg) | Cl | Cd | Cm | Cl/Cd
-20 | -1.6705 | 0.0398 | -0.0554 | -41.9724
-19.5 | -1.6741 | 0.03465 | -0.0553 | -48.3146
-19 | -1.6792 | 0.0299 | -0.0541 | -56.1605
-18.5 | -1.6727 | 0.02662 | -0.0519 | -62.8362
-18 | -1.6604 | 0.02415 | -0.0491 | -68.7536
-17.5 | -1.6499 | 0.0218 | -0.0454 | -75.6835
-17 | -1.6335 | 0.02004 | -0.0414 | -81.512
-16.5 | -1.614 | 0.0186 | -0.0372 | -86.7742
-16 | -1.5934 | 0.01738 | -0.0326 | -91.6801
-15.5 | -1.5709 | 0.01643 | -0.0276 | -95.6117
-15 | -1.5527 | 0.01561 | -0.0213 | -99.4683
-14.5 | -1.5377 | 0.01491 | -0.014 | -103.1321
-14 | -1.4914 | 0.01407 | -0.0129 | -105.9986
-13.5 | -1.4378 | 0.0132 | -0.0133 | -108.9242
-13 | -1.3824 | 0.01249 | -0.0139 | -110.6805
-12.5 | -1.328 | 0.01186 | -0.0141 | -111.973
-12 | -1.274 | 0.01117 | -0.0142 | -114.0555
-11.5 | -1.2167 | 0.01058 | -0.015 | -115
-11 | -1.1555 | 0.01004 | -0.0165 | -115.0896
-10.5 | -1.116 | 0.00951 | -0.0131 | -117.3502
-10 | -1.0603 | 0.00902 | -0.0133 | -117.5499
-9.5 | -1.0024 | 0.00848 | -0.014 | -118.2075
-9 | -0.9508 | 0.00777 | -0.0133 | -122.3681
-8.5 | -0.8913 | 0.00724 | -0.0143 | -123.1077
-8 | -0.8065 | 0.00688 | -0.0209 | -117.2238
-7.5 | -0.7316 | 0.00661 | -0.0253 | -110.6808
-7 | -0.6891 | 0.00652 | -0.0222 | -105.6902
-6.5 | -0.6416 | 0.00641 | -0.0202 | -100.0936
-6 | -0.5942 | 0.00635 | -0.0182 | -93.5748
-5.5 | -0.5462 | 0.00629 | -0.0163 | -86.8362
-5 | -0.4967 | 0.00619 | -0.0148 | -80.2423
-4.5 | -0.4454 | 0.00609 | -0.0136 | -73.1363
-4 | -0.3937 | 0.00603 | -0.0125 | -65.2902
-3.5 | -0.3447 | 0.00602 | -0.0109 | -57.2591
-3 | -0.2954 | 0.00594 | -0.0093 | -49.7306
-2.5 | -0.2486 | 0.00564 | -0.0073 | -44.078
-2 | -0.1971 | 0.00555 | -0.0062 | -35.5135
-1.5 | -0.1455 | 0.00543 | -0.0051 | -26.7956
-1 | -0.0969 | 0.00536 | -0.0034 | -18.0784
-0.5 | -0.0501 | 0.00543 | -0.0014 | -9.2265
0 | 0.0002 | 0.00547 | 0 | 0.036563
0.5 | 0.0502 | 0.00545 | 0.0014 | 9.211
1 | 0.0984 | 0.00543 | 0.0031 | 18.1215
2 | 0.1972 | 0.00554 | 0.0062 | 35.5957
2.5 | 0.2487 | 0.00563 | 0.0073 | 44.1741
3 | 0.2949 | 0.00593 | 0.0094 | 49.7302
3.5 | 0.345 | 0.00603 | 0.0108 | 57.2139
4 | 0.3945 | 0.00606 | 0.0124 | 65.099
4.5 | 0.4454 | 0.00609 | 0.0136 | 73.1363
5 | 0.4967 | 0.00617 | 0.0148 | 80.5024
5.5 | 0.5461 | 0.00629 | 0.0163 | 86.8203
6 | 0.5942 | 0.00636 | 0.0182 | 93.4277
6.5 | 0.6421 | 0.00642 | 0.0201 | 100.0156
7 | 0.6888 | 0.00651 | 0.0223 | 105.8065
7.5 | 0.7316 | 0.00663 | 0.0253 | 110.3469
8 | 0.8061 | 0.00688 | 0.021 | 117.1657
8.5 | 0.8913 | 0.00723 | 0.0143 | 123.278
9 | 0.9492 | 0.0079 | 0.0136 | 120.1519
9.5 | 1.0025 | 0.00849 | 0.0139 | 118.0801
10 | 1.0606 | 0.00902 | 0.0132 | 117.5831
10.5 | 1.1164 | 0.00953 | 0.013 | 117.1459
11.5 | 1.2172 | 0.01058 | 0.0149 | 115.0473
12 | 1.2753 | 0.01116 | 0.014 | 114.2742
12.5 | 1.3286 | 0.01187 | 0.014 | 111.9292
13 | 1.3831 | 0.0125 | 0.0137 | 110.648
13.5 | 1.4386 | 0.01319 | 0.0132 | 109.0675
14 | 1.4922 | 0.01406 | 0.0128 | 106.1309
14.5 | 1.5412 | 0.01483 | 0.0133 | 103.9245
15 | 1.5527 | 0.01562 | 0.0213 | 99.4046
15.5 | 1.5716 | 0.01642 | 0.0275 | 95.7125
16 | 1.5942 | 0.01737 | 0.0324 | 91.7789
16.5 | 1.6165 | 0.01853 | 0.0369 | 87.2369
17 | 1.6348 | 0.02002 | 0.0412 | 81.6583
17.5 | 1.652 | 0.02174 | 0.0451 | 75.989
18 | 1.6649 | 0.02391 | 0.0487 | 69.632
18.5 | 1.6715 | 0.02679 | 0.0518 | 62.3927
19 | 1.6777 | 0.03014 | 0.0539 | 55.6636
19.5 | 1.6775 | 0.03452 | 0.055 | 48.595
20 | 1.6761 | 0.03945 | 0.0551 | 42.4867

## 109. Re 10M Mach 0.25 (1)
BIGFOIL.COM POLAR EXPORT
goe459
GOE 459 |  |  |  | Cl Max: | 1.265 | at alpha= | 12 | deg
JavaFoil+Calcfoil stall+Eppler ext transition |  |  |  | L/D Max: | 136.554 | at alpha= | 9 | deg
Re: | 10000000 |  |  | Cd Min: | 0.0047 | at alpha= | 0 | deg
Mach: | 0.25 |  |  | Cl=0 at alpha= | 0 | deg
|  |  |  | @ Cl=0.1, Cd= | 0.0051764
|  |  |  | @ Cl=0.4, Cd= | 0.0059566
|  |  |  | @ Cl=0.6, Cd= | 0.0061012
alpha (deg) | Cl | Cd | Cm | Cl/Cd
-17 | -0.805 | 0.12066 | 0.021 | -6.674
-16.5 | -0.865 | 0.10916 | 0.021 | -7.92
-16 | -0.921 | 0.09482 | 0.022 | -9.713
-15.5 | -0.983 | 0.07562 | 0.023 | -13.002
-15 | -1.053 | 0.05413 | 0.024 | -19.455
-14.5 | -1.091 | 0.04777 | 0.024 | -22.846
-14 | -1.169 | 0.02758 | 0.025 | -42.4
-13.5 | -1.202 | 0.02246 | 0.025 | -53.55
-13 | -1.236 | 0.0169 | 0.025 | -73.127
-12.5 | -1.252 | 0.01419 | 0.024 | -88.249
-12 | -1.253 | 0.01293 | 0.024 | -96.87
-11.5 | -1.236 | 0.01032 | 0.023 | -119.728
-11 | -1.212 | 0.00948 | 0.022 | -127.827
-10.5 | -1.178 | 0.00888 | 0.021 | -132.645
-10 | -1.136 | 0.00875 | 0.02 | -129.793
-9.5 | -1.091 | 0.00829 | 0.019 | -131.542
-9 | -1.044 | 0.00778 | 0.018 | -134.161
-8.5 | -0.994 | 0.00747 | 0.017 | -133.062
-8 | -0.943 | 0.00723 | 0.016 | -130.503
-7.5 | -0.89 | 0.00809 | 0.015 | -109.92
-7 | -0.835 | 0.00775 | 0.014 | -107.71
-6.5 | -0.78 | 0.00776 | 0.013 | -100.443
-6 | -0.723 | 0.00741 | 0.012 | -97.545
-5.5 | -0.665 | 0.00611 | 0.011 | -108.932
-5 | -0.607 | 0.00622 | 0.01 | -97.545
-4.5 | -0.547 | 0.00579 | 0.009 | -94.557
-4 | -0.487 | 0.00686 | 0.008 | -71.027
-3.5 | -0.427 | 0.00669 | 0.007 | -63.825
-3 | -0.367 | 0.00527 | 0.006 | -69.634
-2.5 | -0.306 | 0.00559 | 0.005 | -54.765
-2 | -0.245 | 0.0058 | 0.004 | -42.224
-1.5 | -0.184 | 0.00571 | 0.003 | -32.186
-1 | -0.123 | 0.00516 | 0.002 | -23.774
-0.5 | -0.061 | 0.00528 | 0.001 | -11.628
0 | 0 | 0.0047 | 0 | 0
0.5 | 0.062 | 0.00525 | -0.001 | 11.778
1 | 0.124 | 0.00513 | -0.002 | 24.058
1.5 | 0.185 | 0.00568 | -0.003 | 32.602
2 | 0.247 | 0.00577 | -0.004 | 42.775
2.5 | 0.308 | 0.00555 | -0.005 | 55.507
3 | 0.369 | 0.00524 | -0.006 | 70.532
3.5 | 0.43 | 0.00665 | -0.007 | 64.677
4 | 0.491 | 0.00682 | -0.008 | 71.996
4.5 | 0.551 | 0.00575 | -0.009 | 95.864
5 | 0.611 | 0.00618 | -0.01 | 98.897
5.5 | 0.67 | 0.00606 | -0.011 | 110.518
6 | 0.729 | 0.00736 | -0.012 | 99.032
6.5 | 0.786 | 0.0077 | -0.013 | 102.001
7 | 0.842 | 0.00769 | -0.014 | 109.451
7.5 | 0.897 | 0.00802 | -0.015 | 111.747
8 | 0.95 | 0.00716 | -0.016 | 132.681
8.5 | 1.002 | 0.0074 | -0.017 | 135.362
9 | 1.052 | 0.0077 | -0.018 | 136.554
9.5 | 1.1 | 0.00821 | -0.019 | 133.968
10 | 1.145 | 0.00866 | -0.02 | 132.279
10.5 | 1.188 | 0.00878 | -0.021 | 135.303
11 | 1.223 | 0.00937 | -0.022 | 130.485
11.5 | 1.247 | 0.0102 | -0.023 | 122.315
12 | 1.265 | 0.01277 | -0.024 | 99.034
12.5 | 1.252 | 0.01419 | -0.024 | 88.249
13 | 1.236 | 0.0169 | -0.025 | 73.127
13.5 | 1.202 | 0.02246 | -0.025 | 53.55
14 | 1.169 | 0.02758 | -0.025 | 42.4
14.5 | 1.091 | 0.04777 | -0.024 | 22.846
15 | 1.053 | 0.05413 | -0.024 | 19.455
15.5 | 0.983 | 0.07562 | -0.023 | 13.002
16 | 0.921 | 0.09482 | -0.022 | 9.713
16.5 | 0.865 | 0.10916 | -0.021 | 7.92
17 | 0.805 | 0.12066 | -0.02 | 6.674

## 110. Re 10M Mach 0.25 (2)
BIGFOIL.COM POLAR EXPORT
goe459
GOE 459 |  |  |  | Cl Max: | 1.6093 | at alpha= | 17 | deg
XFOIL ncrit=9 |  |  |  | L/D Max: | 122.613 | at alpha= | 8.5 | deg
Re: | 10000000 |  |  | Cd Min: | 0.08641 | at alpha= | -20 | deg
Mach: | 0.25 |  |  | Cl=0 at alpha= | -0.0028846 | deg
|  |  |  | @ Cl=0.1, Cd= | 0.005481
|  |  |  | @ Cl=0.4, Cd= | 0.006109
|  |  |  | @ Cl=0.6, Cd= | 0.0064367
alpha (deg) | Cl | Cd | Cm | Cl/Cd
-20 | -1.4197 | 0.08641 | -0.0443 | -16.4298
-19.5 | -1.4887 | 0.07007 | -0.0534 | -21.2459
-19 | -1.5409 | 0.05695 | -0.0598 | -27.0571
-18.5 | -1.5809 | 0.04628 | -0.0638 | -34.1595
-18 | -1.5933 | 0.03938 | -0.0648 | -40.4596
-17.5 | -1.6072 | 0.03313 | -0.0643 | -48.5119
-17 | -1.6078 | 0.02861 | -0.0623 | -56.1971
-16.5 | -1.6039 | 0.02493 | -0.059 | -64.3361
-16 | -1.5915 | 0.02224 | -0.0549 | -71.5603
-15.5 | -1.5758 | 0.02008 | -0.0501 | -78.4761
-15 | -1.5575 | 0.01836 | -0.0445 | -84.8312
-14.5 | -1.5392 | 0.01702 | -0.0379 | -90.4348
-14 | -1.518 | 0.01601 | -0.0311 | -94.8157
-13.5 | -1.4859 | 0.01493 | -0.0261 | -99.5244
-13 | -1.4333 | 0.01394 | -0.0248 | -102.8192
-12.5 | -1.3821 | 0.01304 | -0.023 | -105.9893
-12 | -1.3252 | 0.01224 | -0.0222 | -108.268
-11.5 | -1.2651 | 0.01148 | -0.0221 | -110.2003
-11 | -1.2024 | 0.0107 | -0.0225 | -112.3738
-10.5 | -1.1557 | 0.01014 | -0.0195 | -113.9744
-10 | -1.0991 | 0.00954 | -0.0186 | -115.2096
-9.5 | -1.0392 | 0.00896 | -0.0185 | -115.9821
-8.5 | -0.9245 | 0.00754 | -0.0176 | -122.6127
-8 | -0.838 | 0.00706 | -0.0234 | -118.6969
-7.5 | -0.7503 | 0.00675 | -0.0296 | -111.1556
-7 | -0.7083 | 0.00665 | -0.0256 | -106.5113
-6.5 | -0.6598 | 0.00652 | -0.0231 | -101.1963
-6 | -0.6109 | 0.00644 | -0.0207 | -94.8602
-5.5 | -0.5613 | 0.00639 | -0.0185 | -87.8404
-5 | -0.5101 | 0.00628 | -0.0167 | -81.2261
-4.5 | -0.4574 | 0.00615 | -0.0153 | -74.374
-4 | -0.4042 | 0.00608 | -0.014 | -66.4803
-3.5 | -0.3534 | 0.00609 | -0.0122 | -58.0296
-2.5 | -0.2545 | 0.00571 | -0.0082 | -44.5709
-2 | -0.2023 | 0.00558 | -0.0068 | -36.2545
-1.5 | -0.1489 | 0.00548 | -0.0056 | -27.1715
-1 | -0.0992 | 0.00541 | -0.0038 | -18.3364
-0.5 | -0.0517 | 0.00548 | -0.0015 | -9.4343
0 | 0.0003 | 0.0055 | -0.0001 | 0.054545
0.5 | 0.0518 | 0.00552 | 0.0014 | 9.3841
1 | 0.1012 | 0.00548 | 0.0034 | 18.4672
1.5 | 0.1489 | 0.00547 | 0.0056 | 27.2212
2 | 0.2023 | 0.00558 | 0.0068 | 36.2545
2.5 | 0.2546 | 0.0057 | 0.0082 | 44.6667
3 | 0.3019 | 0.00604 | 0.0106 | 49.9834
3.5 | 0.3537 | 0.0061 | 0.0121 | 57.9836
4 | 0.4049 | 0.00611 | 0.0138 | 66.2684
4.5 | 0.4575 | 0.00615 | 0.0153 | 74.3902
5 | 0.5101 | 0.00627 | 0.0167 | 81.3557
5.5 | 0.5612 | 0.00639 | 0.0186 | 87.8247
6 | 0.6111 | 0.00645 | 0.0207 | 94.7442
6.5 | 0.6603 | 0.00653 | 0.023 | 101.1179
7 | 0.7081 | 0.00664 | 0.0257 | 106.6416
7.5 | 0.7508 | 0.00678 | 0.0295 | 110.7375
8 | 0.8375 | 0.00706 | 0.0236 | 118.6261
8.5 | 0.9245 | 0.00754 | 0.0176 | 122.6127
9 | 0.978 | 0.0084 | 0.0187 | 116.4286
9.5 | 1.0394 | 0.00897 | 0.0185 | 115.8751
10 | 1.0997 | 0.00953 | 0.0185 | 115.3935
10.5 | 1.1563 | 0.01014 | 0.0194 | 114.0335
11 | 1.2031 | 0.01072 | 0.0224 | 112.2295
11.5 | 1.2651 | 0.01151 | 0.022 | 109.9131
12 | 1.3263 | 0.01223 | 0.022 | 108.4464
12.5 | 1.3826 | 0.01305 | 0.0229 | 105.9464
13 | 1.4352 | 0.01389 | 0.0244 | 103.3261
13.5 | 1.4857 | 0.015 | 0.0261 | 99.0467
14 | 1.519 | 0.01599 | 0.031 | 94.9969
14.5 | 1.5397 | 0.017 | 0.0379 | 90.5706
15 | 1.5581 | 0.01836 | 0.0444 | 84.8638
15.5 | 1.5775 | 0.02004 | 0.0498 | 78.7176
16 | 1.5929 | 0.02221 | 0.0547 | 71.7199
16.5 | 1.5991 | 0.02531 | 0.0591 | 63.1806
17 | 1.6093 | 0.02857 | 0.0621 | 56.3283
17.5 | 1.6036 | 0.03352 | 0.0642 | 47.8401
18 | 1.5907 | 0.03973 | 0.0645 | 40.0378
18.5 | 1.5686 | 0.04776 | 0.0628 | 32.8434
19 | 1.5419 | 0.05711 | 0.0593 | 26.9988
19.5 | 1.4942 | 0.0697 | 0.0532 | 21.4376
20 | 1.4271 | 0.08582 | 0.0443 | 16.629

## 111. Re 10M Mach 0.50 (1)
BIGFOIL.COM POLAR EXPORT
goe459
GOE 459 |  |  |  | Cl Max: | 1.105 | at alpha= | 20 | deg
JavaFoil+Calcfoil stall+Eppler ext transition |  |  |  | L/D Max: | 114.373 | at alpha= | 8.5 | deg
Re: | 10000000 |  |  | Cd Min: | 0.00519 | at alpha= | 2 | deg
Mach: | 0.5 |  |  | Cl=0 at alpha= | 0 | deg
|  |  |  | @ Cl=0.1, Cd= | 0.005293
|  |  |  | @ Cl=0.4, Cd= | 0.0067094
|  |  |  | @ Cl=0.6, Cd= | 0.0073485
alpha (deg) | Cl | Cd | Cm | Cl/Cd
-20 | -1.105 | 0.15361 | 0.028 | -7.191
-19.5 | -1.085 | 0.14157 | 0.028 | -7.662
-19 | -1.061 | 0.13356 | 0.028 | -7.948
-18.5 | -1.05 | 0.11051 | 0.029 | -9.501
-18 | -1.009 | 0.11779 | 0.027 | -8.57
-17.5 | -0.978 | 0.11674 | 0.026 | -8.374
-17 | -0.946 | 0.11514 | 0.024 | -8.22
-16.5 | -0.912 | 0.11668 | 0.022 | -7.82
-16 | -0.895 | 0.11221 | 0.023 | -7.976
-15.5 | -0.87 | 0.10281 | 0.023 | -8.458
-15 | -0.844 | 0.09615 | 0.022 | -8.775
-14.5 | -0.822 | 0.08584 | 0.022 | -9.572
-14 | -0.789 | 0.08503 | 0.021 | -9.278
-13.5 | -0.756 | 0.08463 | 0.019 | -8.93
-13 | -0.72 | 0.08588 | 0.017 | -8.382
-12.5 | -0.689 | 0.0838 | 0.015 | -8.226
-12 | -0.662 | 0.08646 | 0.014 | -7.655
-11.5 | -0.635 | 0.0876 | 0.014 | -7.245
-11 | -0.608 | 0.0797 | 0.013 | -7.628
-10.5 | -0.58 | 0.07402 | 0.013 | -7.842
-10 | -0.953 | 0.01959 | 0.021 | -48.66
-9.5 | -1.04 | 0.01505 | 0.021 | -69.069
-9 | -1.06 | 0.01025 | 0.02 | -103.39
-8.5 | -1.04 | 0.00926 | 0.019 | -112.279
-8 | -1.005 | 0.00853 | 0.018 | -117.905
-7.5 | -0.962 | 0.00794 | 0.017 | -121.051
-7 | -0.912 | 0.0075 | 0.016 | -121.597
-6.5 | -0.856 | 0.00889 | 0.015 | -96.336
-6 | -0.798 | 0.00833 | 0.013 | -95.802
-5.5 | -0.737 | 0.00828 | 0.012 | -88.961
-5 | -0.673 | 0.00661 | 0.011 | -101.825
-4.5 | -0.608 | 0.00769 | 0.01 | -79.059
-4 | -0.543 | 0.0062 | 0.009 | -87.557
-3.5 | -0.476 | 0.00718 | 0.008 | -66.307
-3 | -0.409 | 0.00694 | 0.007 | -58.926
-2.5 | -0.341 | 0.00586 | 0.006 | -58.274
-2 | -0.274 | 0.00522 | 0.005 | -52.411
-1.5 | -0.205 | 0.00594 | 0.003 | -34.604
-1 | -0.137 | 0.00529 | 0.002 | -25.909
-0.5 | -0.069 | 0.00536 | 0.001 | -12.787
0 | 0 | 0.00593 | 0 | 0
0.5 | 0.069 | 0.00532 | -0.001 | 12.973
1 | 0.138 | 0.00526 | -0.002 | 26.259
1.5 | 0.207 | 0.0059 | -0.003 | 35.101
2 | 0.276 | 0.00519 | -0.005 | 53.153
2.5 | 0.344 | 0.00582 | -0.006 | 59.154
3 | 0.412 | 0.0069 | -0.007 | 59.778
3.5 | 0.48 | 0.00713 | -0.008 | 67.28
4 | 0.547 | 0.00616 | -0.009 | 88.849
4.5 | 0.613 | 0.00764 | -0.01 | 80.259
5 | 0.679 | 0.00656 | -0.011 | 103.391
5.5 | 0.743 | 0.00822 | -0.012 | 90.36
6 | 0.805 | 0.00826 | -0.014 | 97.372
6.5 | 0.864 | 0.00882 | -0.015 | 97.937
7 | 0.919 | 0.00891 | -0.016 | 103.109
7.5 | 0.97 | 0.00943 | -0.017 | 102.869
8 | 1.014 | 0.0104 | -0.018 | 97.451
8.5 | 1.049 | 0.00917 | -0.019 | 114.373
9 | 1.07 | 0.01015 | -0.02 | 105.401
9.5 | 1.04 | 0.01505 | -0.021 | 69.069
10 | 0.953 | 0.01959 | -0.021 | 48.66
10.5 | 0.58 | 0.0748 | -0.013 | 7.758
11 | 0.608 | 0.07975 | -0.013 | 7.623
11.5 | 0.635 | 0.08742 | -0.014 | 7.26
12 | 0.662 | 0.08646 | -0.014 | 7.655
12.5 | 0.689 | 0.0838 | -0.015 | 8.226
13 | 0.716 | 0.09305 | -0.016 | 7.698
13.5 | 0.746 | 0.09683 | -0.017 | 7.707
14 | 0.789 | 0.08491 | -0.021 | 9.291
14.5 | 0.822 | 0.08584 | -0.022 | 9.572
15 | 0.85 | 0.09028 | -0.023 | 9.42
15.5 | 0.875 | 0.09766 | -0.024 | 8.961
16 | 0.897 | 0.10748 | -0.023 | 8.345
16.5 | 0.923 | 0.10378 | -0.024 | 8.892
17 | 0.946 | 0.11564 | -0.024 | 8.182
17.5 | 0.978 | 0.11757 | -0.025 | 8.314
18 | 1.02 | 0.10724 | -0.028 | 9.512
18.5 | 1.045 | 0.11405 | -0.028 | 9.167
19 | 1.073 | 0.11824 | -0.029 | 9.075
19.5 | 1.093 | 0.12959 | -0.029 | 8.437
20 | 1.105 | 0.15166 | -0.028 | 7.284

## 112. Re 10M Mach 0.50 (2)
BIGFOIL.COM POLAR EXPORT
goe459
GOE 459 |  |  |  | Cl Max: | 1.227 | at alpha= | 10.5 | deg
XFOIL ncrit=9 |  |  |  | L/D Max: | 535.714 | at alpha= | 9.5 | deg
Re: | 10000000 |  |  | Cd Min: | 0.10519 | at alpha= | 15.5 | deg
Mach: | 0.5 |  |  | Cl=0 at alpha= | -0.00086655 | deg
|  |  |  | @ Cl=0.1, Cd= | 0.005802
|  |  |  | @ Cl=0.4, Cd= | 0.0063545
|  |  |  | @ Cl=0.6, Cd= | 0.0067597
alpha (deg) | Cl | Cd | Cm | Cl/Cd
-14.5 | -0.9397 | 0.1042 | -0.0351 | -9.0182
-14 | -0.9779 | 0.09171 | -0.0421 | -10.663
-13.5 | -1.0096 | 0.08025 | -0.0481 | -12.5807
-13 | -1.0496 | 0.06772 | -0.055 | -15.4991
-12.5 | -1.0828 | 0.05586 | -0.0617 | -19.3842
-12 | -1.1222 | 0.04439 | -0.0678 | -25.2805
-11.5 | -1.1554 | 0.03511 | -0.0705 | -32.908
-11 | -1.1978 | 0.02602 | -0.0712 | -46.0338
-10 | -1.1835 | 0.00306 | -0.0584 | -386.7647
-9.5 | -1.1441 | 0.00244 | -0.0508 | -468.8934
-9 | -1.088 | 0.00209 | -0.0453 | -520.5742
-8.5 | -1.0245 | 0.00182 | -0.0413 | -562.9121
-8 | -0.9232 | 0.00154 | -0.0449 | -599.4805
-7.5 | -0.8318 | 0.00134 | -0.0477 | -620.7463
-7 | -0.7862 | 0.00133 | -0.0411 | -591.1278
-6.5 | -0.7339 | 0.00129 | -0.0361 | -568.9147
-6 | -0.6802 | 0.00127 | -0.0317 | -535.5906
-5.5 | -0.6241 | 0.00125 | -0.0279 | -499.28
-5 | -0.5651 | 0.00123 | -0.025 | -459.4309
-4.5 | -0.506 | 0.00119 | -0.0224 | -425.2101
-4 | -0.4473 | 0.00117 | -0.0199 | -382.3077
-3.5 | -0.3905 | 0.00117 | -0.0171 | -333.7607
-3 | -0.3328 | 0.00118 | -0.0148 | -282.0339
-2.5 | -0.2734 | 0.00115 | -0.0128 | -237.7391
-2 | -0.2218 | 0.00105 | -0.0096 | -211.2381
-1.5 | -0.1626 | 0.00104 | -0.0078 | -156.3462
-1 | -0.1092 | 0.00106 | -0.005 | -103.0189
-0.5 | -0.0576 | 0.00104 | -0.0019 | -55.3846
0 | 0.0001 | 0.00568 | 0 | 0.017606
0.5 | 0.058 | 0.00573 | 0.0021 | 10.1222
1 | 0.1105 | 0.00582 | 0.0052 | 18.9863
1.5 | 0.1626 | 0.00571 | 0.0084 | 28.4764
2 | 0.2224 | 0.00578 | 0.0103 | 38.4775
2.5 | 0.2737 | 0.00622 | 0.0139 | 44.0032
3 | 0.3333 | 0.00634 | 0.0159 | 52.571
3.5 | 0.3914 | 0.00635 | 0.0185 | 61.6378
4 | 0.4486 | 0.00638 | 0.0214 | 70.3135
4.5 | 0.5073 | 0.00653 | 0.0241 | 77.6876
5 | 0.5664 | 0.00668 | 0.027 | 84.7904
5.5 | 0.6254 | 0.00682 | 0.0302 | 91.7009
6 | 0.681 | 0.00694 | 0.0343 | 98.1268
6.5 | 0.7341 | 0.00709 | 0.0392 | 103.5402
7 | 0.7852 | 0.0073 | 0.0448 | 107.5616
7.5 | 0.8492 | 0.00749 | 0.0482 | 113.3778
8 | 0.9782 | 0.00863 | 0.0388 | 113.3488
8.5 | 1.0595 | 0.00943 | 0.0399 | 112.3542
9 | 1.1285 | 0.01028 | 0.0438 | 109.7763
9.5 | 1.1625 | 0.00217 | 0.0506 | 535.7143
10 | 1.2029 | 0.00269 | 0.0583 | 447.1747
10.5 | 1.227 | 0.01863 | 0.0674 | 65.8615
11 | 1.2088 | 0.02528 | 0.0711 | 47.8165
13 | 0.9769 | 0.04933 | 0.0645 | 19.8034
13.5 | 0.9591 | 0.05931 | 0.0619 | 16.171
14 | 0.9273 | 0.07066 | 0.0581 | 13.1234
14.5 | 0.8879 | 0.08252 | 0.0534 | 10.7598
15 | 0.8466 | 0.09407 | 0.0481 | 8.9997
15.5 | 0.8073 | 0.10519 | 0.0421 | 7.6747

## 113. Re 12M Mach 0.00 (1)
BIGFOIL.COM POLAR EXPORT
goe459
GOE 459 |  |  |  | Cl Max: | 1.317 | at alpha= | 13 | deg
JavaFoil+Calcfoil stall+Eppler ext transition |  |  |  | L/D Max: | 142.213 | at alpha= | 11 | deg
Re: | 12000000 |  |  | Cd Min: | 0.00463 | at alpha= | 0.5 | deg
Mach: | 0 |  |  | Cl=0 at alpha= | 0 | deg
|  |  |  | @ Cl=0.1, Cd= | 0.00475
|  |  |  | @ Cl=0.4, Cd= | 0.0062444
|  |  |  | @ Cl=0.6, Cd= | 0.0057738
alpha (deg) | Cl | Cd | Cm | Cl/Cd
-19 | -1.008 | 0.12193 | 0.024 | -8.266
-18.5 | -1.051 | 0.09847 | 0.026 | -10.676
-18 | -1.083 | 0.08614 | 0.026 | -12.577
-17.5 | -1.104 | 0.08129 | 0.025 | -13.585
-17 | -1.144 | 0.06467 | 0.026 | -17.691
-16.5 | -1.174 | 0.05467 | 0.026 | -21.466
-16 | -1.211 | 0.04127 | 0.027 | -29.353
-15.5 | -1.261 | 0.02702 | 0.027 | -46.652
-15 | -1.291 | 0.02063 | 0.027 | -62.551
-14.5 | -1.302 | 0.01785 | 0.026 | -72.923
-14 | -1.307 | 0.01582 | 0.026 | -82.618
-13.5 | -1.307 | 0.0143 | 0.025 | -91.38
-13 | -1.304 | 0.01298 | 0.025 | -100.463
-12.5 | -1.285 | 0.01231 | 0.024 | -104.416
-12 | -1.261 | 0.01159 | 0.023 | -108.788
-11.5 | -1.233 | 0.00912 | 0.022 | -135.258
-11 | -1.201 | 0.00861 | 0.021 | -139.408
-10.5 | -1.161 | 0.00839 | 0.02 | -138.418
-10 | -1.116 | 0.00806 | 0.019 | -138.375
-9.5 | -1.069 | 0.00767 | 0.018 | -139.417
-9 | -1.02 | 0.00744 | 0.017 | -137.17
-8.5 | -0.97 | 0.00707 | 0.016 | -137.195
-8 | -0.919 | 0.00692 | 0.016 | -132.762
-7.5 | -0.866 | 0.00647 | 0.015 | -133.95
-7 | -0.812 | 0.00748 | 0.014 | -108.544
-6.5 | -0.757 | 0.00744 | 0.013 | -101.784
-6 | -0.702 | 0.00728 | 0.012 | -96.414
-5.5 | -0.645 | 0.00615 | 0.011 | -104.881
-5 | -0.588 | 0.00576 | 0.01 | -102.153
-4.5 | -0.531 | 0.00587 | 0.009 | -90.391
-4 | -0.472 | 0.0066 | 0.008 | -71.495
-3.5 | -0.414 | 0.00644 | 0.007 | -64.307
-3 | -0.355 | 0.0059 | 0.006 | -60.218
-2.5 | -0.296 | 0.00537 | 0.005 | -55.221
-2 | -0.237 | 0.00495 | 0.004 | -47.938
-1.5 | -0.178 | 0.00587 | 0.003 | -30.325
-1 | -0.119 | 0.00483 | 0.002 | -24.598
-0.5 | -0.059 | 0.00465 | 0.001 | -12.786
0 | 0 | 0.00559 | 0 | 0
0.5 | 0.06 | 0.00463 | -0.001 | 12.935
1 | 0.12 | 0.00481 | -0.002 | 24.885
1.5 | 0.179 | 0.00584 | -0.003 | 30.69
2 | 0.239 | 0.00493 | -0.004 | 48.51
2.5 | 0.298 | 0.00534 | -0.005 | 55.941
3 | 0.358 | 0.00586 | -0.006 | 60.998
3.5 | 0.417 | 0.0064 | -0.007 | 65.134
4 | 0.476 | 0.00657 | -0.008 | 72.435
4.5 | 0.534 | 0.00583 | -0.009 | 91.56
5 | 0.592 | 0.00572 | -0.01 | 103.54
5.5 | 0.65 | 0.00611 | -0.011 | 106.315
6 | 0.707 | 0.00723 | -0.012 | 97.808
6.5 | 0.763 | 0.00739 | -0.013 | 103.3
7 | 0.818 | 0.00742 | -0.014 | 110.238
7.5 | 0.872 | 0.00641 | -0.015 | 136.075
8 | 0.926 | 0.00686 | -0.016 | 134.905
8.5 | 0.977 | 0.00701 | -0.016 | 139.487
9 | 1.028 | 0.00737 | -0.017 | 139.543
9.5 | 1.077 | 0.00759 | -0.018 | 141.902
10 | 1.125 | 0.00798 | -0.019 | 140.926
10.5 | 1.171 | 0.0083 | -0.02 | 141.074
11 | 1.211 | 0.00851 | -0.021 | 142.213
11.5 | 1.244 | 0.00901 | -0.022 | 138.1
12 | 1.273 | 0.01145 | -0.023 | 111.147
12.5 | 1.297 | 0.01215 | -0.024 | 106.763
13 | 1.317 | 0.01281 | -0.025 | 102.838
13.5 | 1.307 | 0.0143 | -0.025 | 91.38
14 | 1.307 | 0.01582 | -0.026 | 82.618
14.5 | 1.302 | 0.01785 | -0.026 | 72.923
15 | 1.291 | 0.02063 | -0.027 | 62.551
15.5 | 1.261 | 0.02702 | -0.027 | 46.652
16 | 1.211 | 0.04127 | -0.026 | 29.353
16.5 | 1.174 | 0.05467 | -0.026 | 21.466
17 | 1.144 | 0.06467 | -0.026 | 17.691
17.5 | 1.104 | 0.08129 | -0.025 | 13.585
18 | 1.083 | 0.08614 | -0.026 | 12.577

## 114. Re 12M Mach 0.00 (2)
BIGFOIL.COM POLAR EXPORT
goe459
GOE 459 |  |  |  | Cl Max: | 1.7194 | at alpha= | 20 | deg
XFOIL ncrit=9 |  |  |  | L/D Max: | 124.651 | at alpha= | 8.5 | deg
Re: | 12000000 |  |  | Cd Min: | 0.03327 | at alpha= | -20 | deg
Mach: | 0 |  |  | Cl=0 at alpha= | -0.0019724 | deg
|  |  |  | @ Cl=0.1, Cd= | 0.0055
|  |  |  | @ Cl=0.4, Cd= | 0.00597
|  |  |  | @ Cl=0.6, Cd= | 0.0062384
alpha (deg) | Cl | Cd | Cm | Cl/Cd
-20 | -1.713 | 0.03327 | -0.0531 | -51.4878
-19.5 | -1.7099 | 0.0294 | -0.0518 | -58.1599
-19 | -1.7095 | 0.02582 | -0.0493 | -66.2084
-18.5 | -1.7003 | 0.02332 | -0.0462 | -72.9117
-18 | -1.6834 | 0.02151 | -0.0431 | -78.2613
-17.5 | -1.6712 | 0.01959 | -0.0389 | -85.3088
-17 | -1.652 | 0.01822 | -0.0348 | -90.6696
-16.5 | -1.6307 | 0.01709 | -0.0304 | -95.4184
-16 | -1.6091 | 0.01613 | -0.0256 | -99.7582
-15.5 | -1.5903 | 0.01539 | -0.0196 | -103.3333
-15 | -1.5684 | 0.01472 | -0.014 | -106.5489
-14.5 | -1.522 | 0.01397 | -0.0133 | -108.9477
-14 | -1.4712 | 0.0132 | -0.0134 | -111.4545
-13.5 | -1.4182 | 0.01238 | -0.0139 | -114.5557
-13 | -1.3646 | 0.01176 | -0.0143 | -116.0374
-12.5 | -1.3117 | 0.01121 | -0.0144 | -117.0116
-12 | -1.2561 | 0.01058 | -0.0151 | -118.724
-11.5 | -1.1979 | 0.01002 | -0.0163 | -119.5509
-11 | -1.1577 | 0.00958 | -0.0133 | -120.8455
-10.5 | -1.1053 | 0.00907 | -0.013 | -121.8633
-10 | -1.0497 | 0.0086 | -0.0134 | -122.0581
-9.5 | -0.9909 | 0.00811 | -0.0144 | -122.1825
-9 | -0.9391 | 0.00755 | -0.0139 | -124.3841
-8.5 | -0.8582 | 0.00689 | -0.0201 | -124.5573
-8 | -0.78 | 0.0066 | -0.0254 | -118.1818
-7.5 | -0.7385 | 0.00653 | -0.0223 | -113.0934
-7 | -0.693 | 0.00638 | -0.02 | -108.6207
-6.5 | -0.6457 | 0.00628 | -0.0181 | -102.8185
-6 | -0.5978 | 0.00624 | -0.0164 | -95.8013
-5.5 | -0.548 | 0.00618 | -0.015 | -88.6731
-5 | -0.4978 | 0.00608 | -0.0137 | -81.875
-4.5 | -0.447 | 0.00597 | -0.0126 | -74.8744
-4 | -0.3961 | 0.00594 | -0.0114 | -66.6835
-3.5 | -0.3469 | 0.00597 | -0.0099 | -58.1072
-3 | -0.2961 | 0.00591 | -0.0088 | -50.1015
-2.5 | -0.2488 | 0.00557 | -0.0069 | -44.6679
-2 | -0.1977 | 0.00547 | -0.0058 | -36.1426
-1.5 | -0.1462 | 0.00541 | -0.0047 | -27.024
-1 | -0.0987 | 0.00546 | -0.0029 | -18.0769
-0.5 | -0.0505 | 0.00546 | -0.0012 | -9.2491
0 | 0.0002 | 0.00542 | 0 | 0.0369
0.5 | 0.0504 | 0.00548 | 0.0012 | 9.1971
1 | 0.1 | 0.0055 | 0.0026 | 18.1818
1.5 | 0.1462 | 0.00541 | 0.0047 | 27.024
2 | 0.1979 | 0.00546 | 0.0057 | 36.2454
2.5 | 0.2489 | 0.00556 | 0.0069 | 44.7662
3 | 0.2954 | 0.00589 | 0.0089 | 50.1528
3.5 | 0.3469 | 0.00596 | 0.0099 | 58.2047
4 | 0.397 | 0.00597 | 0.0112 | 66.4992
4.5 | 0.447 | 0.00597 | 0.0126 | 74.8744
5 | 0.4979 | 0.00606 | 0.0137 | 82.1617
5.5 | 0.548 | 0.00618 | 0.015 | 88.6731
6.5 | 0.646 | 0.00629 | 0.0181 | 102.7027
7 | 0.6927 | 0.00637 | 0.0201 | 108.7441
7.5 | 0.7381 | 0.00654 | 0.0224 | 112.8593
8 | 0.7801 | 0.0066 | 0.0254 | 118.197
8.5 | 0.8576 | 0.00688 | 0.0203 | 124.6512
9 | 0.9383 | 0.00766 | 0.0141 | 122.4935
9.5 | 0.9913 | 0.00813 | 0.0143 | 121.9311
10 | 1.0499 | 0.00859 | 0.0133 | 122.2235
10.5 | 1.1057 | 0.00909 | 0.0129 | 121.6392
11 | 1.1585 | 0.00958 | 0.0131 | 120.929
12 | 1.2578 | 0.01057 | 0.0148 | 118.9972
12.5 | 1.3125 | 0.01121 | 0.0142 | 117.083
13 | 1.3657 | 0.01177 | 0.014 | 116.0323
13.5 | 1.4192 | 0.01238 | 0.0137 | 114.6365
14 | 1.4722 | 0.01318 | 0.0132 | 111.6995
14.5 | 1.5238 | 0.0139 | 0.013 | 109.6259
15 | 1.5695 | 0.01474 | 0.0137 | 106.479
15.5 | 1.5906 | 0.01538 | 0.0196 | 103.42
16 | 1.6095 | 0.01613 | 0.0255 | 99.783
16.5 | 1.6324 | 0.01705 | 0.0302 | 95.7419
17 | 1.6529 | 0.01822 | 0.0346 | 90.719
17.5 | 1.6728 | 0.01956 | 0.0386 | 85.5215
18 | 1.6893 | 0.02121 | 0.0424 | 79.6464
18.5 | 1.6982 | 0.02351 | 0.0463 | 72.2331
19 | 1.7085 | 0.02596 | 0.0493 | 65.8128
19.5 | 1.7132 | 0.02927 | 0.0515 | 58.5309
20 | 1.7194 | 0.03287 | 0.0527 | 52.3091

## 115. Re 12M Mach 0.10 (1)
BIGFOIL.COM POLAR EXPORT
goe459
GOE 459 |  |  |  | Cl Max: | 1.314 | at alpha= | 13 | deg
JavaFoil+Calcfoil stall+Eppler ext transition |  |  |  | L/D Max: | 140.778 | at alpha= | 11 | deg
Re: | 12000000 |  |  | Cd Min: | 0.00465 | at alpha= | 0.5 | deg
Mach: | 0.1 |  |  | Cl=0 at alpha= | 0 | deg
|  |  |  | @ Cl=0.1, Cd= | 0.0047367
|  |  |  | @ Cl=0.4, Cd= | 0.0062322
|  |  |  | @ Cl=0.6, Cd= | 0.0057871
alpha (deg) | Cl | Cd | Cm | Cl/Cd
-18 | -1.036 | 0.09548 | 0.025 | -10.848
-17.5 | -1.073 | 0.08101 | 0.026 | -13.241
-17 | -1.095 | 0.07701 | 0.025 | -14.224
-16.5 | -1.141 | 0.05878 | 0.026 | -19.408
-16 | -1.173 | 0.04839 | 0.026 | -24.249
-15.5 | -1.213 | 0.03624 | 0.026 | -33.463
-15 | -1.261 | 0.02391 | 0.027 | -52.717
-14.5 | -1.285 | 0.01889 | 0.026 | -68.033
-14 | -1.295 | 0.01654 | 0.026 | -78.274
-13.5 | -1.298 | 0.01469 | 0.025 | -88.382
-13 | -1.301 | 0.01307 | 0.025 | -99.525
-12.5 | -1.284 | 0.01234 | 0.024 | -103.986
-12 | -1.261 | 0.01176 | 0.023 | -107.235
-11.5 | -1.235 | 0.00923 | 0.022 | -133.781
-11 | -1.203 | 0.00872 | 0.021 | -137.979
-10.5 | -1.164 | 0.00851 | 0.02 | -136.848
-10 | -1.119 | 0.00819 | 0.019 | -136.715
-9.5 | -1.073 | 0.00779 | 0.018 | -137.702
-9 | -1.024 | 0.00746 | 0.017 | -137.217
-8.5 | -0.974 | 0.0071 | 0.017 | -137.212
-8 | -0.923 | 0.0069 | 0.016 | -133.681
-7.5 | -0.87 | 0.00648 | 0.015 | -134.18
-7 | -0.816 | 0.00747 | 0.014 | -109.124
-6.5 | -0.761 | 0.00753 | 0.013 | -101.034
-6 | -0.705 | 0.00736 | 0.012 | -95.749
-5.5 | -0.649 | 0.00623 | 0.011 | -104.162
-5 | -0.591 | 0.00579 | 0.01 | -102.112
-4.5 | -0.533 | 0.0059 | 0.009 | -90.353
-4 | -0.475 | 0.00573 | 0.008 | -82.864
-3.5 | -0.416 | 0.00643 | 0.007 | -64.667
-3 | -0.357 | 0.00593 | 0.006 | -60.172
-2.5 | -0.298 | 0.00542 | 0.005 | -55.004
-2 | -0.239 | 0.00498 | 0.004 | -47.936
-1.5 | -0.179 | 0.00586 | 0.003 | -30.527
-1 | -0.119 | 0.0048 | 0.002 | -24.882
-0.5 | -0.06 | 0.00467 | 0.001 | -12.789
0 | 0 | 0.00562 | 0 | 0
0.5 | 0.06 | 0.00465 | -0.001 | 12.939
1 | 0.12 | 0.00478 | -0.002 | 25.173
1.5 | 0.18 | 0.00583 | -0.003 | 30.899
2 | 0.24 | 0.00495 | -0.004 | 48.513
2.5 | 0.3 | 0.00538 | -0.005 | 55.723
3 | 0.36 | 0.0059 | -0.006 | 60.956
3.5 | 0.419 | 0.00639 | -0.007 | 65.506
4 | 0.478 | 0.0057 | -0.008 | 83.918
4.5 | 0.537 | 0.00586 | -0.009 | 91.528
5 | 0.595 | 0.00575 | -0.01 | 103.506
5.5 | 0.653 | 0.00618 | -0.011 | 105.59
6 | 0.71 | 0.00731 | -0.012 | 97.137
6.5 | 0.766 | 0.00747 | -0.013 | 102.542
7 | 0.822 | 0.00742 | -0.014 | 110.828
7.5 | 0.876 | 0.00643 | -0.015 | 136.324
8 | 0.929 | 0.00684 | -0.016 | 135.86
8.5 | 0.981 | 0.00703 | -0.017 | 139.519
9 | 1.032 | 0.00739 | -0.017 | 139.606
9.5 | 1.081 | 0.00771 | -0.018 | 140.174
10 | 1.128 | 0.0081 | -0.019 | 139.254
10.5 | 1.174 | 0.00842 | -0.02 | 139.494
11 | 1.213 | 0.00862 | -0.021 | 140.778
11.5 | 1.245 | 0.00912 | -0.022 | 136.613
12 | 1.273 | 0.01162 | -0.023 | 109.572
12.5 | 1.296 | 0.01219 | -0.024 | 106.35
13 | 1.314 | 0.01289 | -0.025 | 101.899
13.5 | 1.298 | 0.01469 | -0.025 | 88.382
14 | 1.295 | 0.01654 | -0.026 | 78.274
14.5 | 1.285 | 0.01889 | -0.026 | 68.033
15 | 1.261 | 0.02391 | -0.027 | 52.717
15.5 | 1.213 | 0.03624 | -0.026 | 33.463
16 | 1.173 | 0.04839 | -0.026 | 24.249
16.5 | 1.141 | 0.05878 | -0.026 | 19.408
17 | 1.095 | 0.07701 | -0.025 | 14.224
17.5 | 1.073 | 0.08101 | -0.025 | 13.241
18 | 1.036 | 0.09548 | -0.025 | 10.848

## 116. Re 12M Mach 0.10 (2)
BIGFOIL.COM POLAR EXPORT
goe459
GOE 459 |  |  |  | Cl Max: | 1.7011 | at alpha= | 20 | deg
XFOIL ncrit=9 |  |  |  | L/D Max: | 122.016 | at alpha= | 9 | deg
Re: | 12000000 |  |  | Cd Min: | 0.03722 | at alpha= | -20 | deg
Mach: | 0.1 |  |  | Cl=0 at alpha= | -0.0019646 | deg
|  |  |  | @ Cl=0.1, Cd= | 0.0055198
|  |  |  | @ Cl=0.4, Cd= | 0.00598
|  |  |  | @ Cl=0.6, Cd= | 0.0062489
alpha (deg) | Cl | Cd | Cm | Cl/Cd
-20 | -1.696 | 0.03722 | -0.0557 | -45.5669
-19.5 | -1.6955 | 0.03271 | -0.0552 | -51.8343
-19 | -1.6993 | 0.02833 | -0.0534 | -59.9824
-18.5 | -1.6933 | 0.02526 | -0.0506 | -67.0348
-18 | -1.6789 | 0.02305 | -0.0476 | -72.8373
-17.5 | -1.6699 | 0.02073 | -0.0434 | -80.5548
-17 | -1.6523 | 0.01911 | -0.0393 | -86.4626
-16.5 | -1.6335 | 0.01772 | -0.0348 | -92.184
-16 | -1.6116 | 0.01664 | -0.03 | -96.851
-15.5 | -1.5923 | 0.01578 | -0.0242 | -100.9062
-15 | -1.573 | 0.01504 | -0.0179 | -104.5878
-14.5 | -1.5303 | 0.01429 | -0.0161 | -107.0889
-14 | -1.4812 | 0.01353 | -0.0156 | -109.4752
-13.5 | -1.4292 | 0.01263 | -0.0157 | -113.1591
-13 | -1.3748 | 0.01197 | -0.0159 | -114.8538
-12.5 | -1.3217 | 0.01137 | -0.0159 | -116.2445
-12 | -1.2653 | 0.01076 | -0.0164 | -117.5929
-11.5 | -1.2068 | 0.01015 | -0.0174 | -118.8966
-11 | -1.1655 | 0.00967 | -0.0145 | -120.5274
-10.5 | -1.1126 | 0.00919 | -0.0141 | -121.0664
-10 | -1.057 | 0.00867 | -0.0142 | -121.9146
-9.5 | -0.9969 | 0.00819 | -0.0154 | -121.7216
-8.5 | -0.8645 | 0.00695 | -0.0206 | -124.3885
-8 | -0.784 | 0.00662 | -0.0262 | -118.429
-7.5 | -0.7423 | 0.00656 | -0.0229 | -113.1555
-7 | -0.6966 | 0.00641 | -0.0206 | -108.6739
-6.5 | -0.6491 | 0.0063 | -0.0186 | -103.0317
-6 | -0.601 | 0.00625 | -0.0168 | -96.16
-5.5 | -0.5508 | 0.0062 | -0.0154 | -88.8387
-5 | -0.5003 | 0.00609 | -0.0141 | -82.1511
-4.5 | -0.4492 | 0.00598 | -0.0129 | -75.1171
-4 | -0.3981 | 0.00595 | -0.0117 | -66.9076
-3.5 | -0.3486 | 0.00598 | -0.0101 | -58.2943
-3 | -0.2974 | 0.00592 | -0.009 | -50.2365
-2.5 | -0.2499 | 0.00558 | -0.007 | -44.7849
-2 | -0.1985 | 0.00548 | -0.0059 | -36.2226
-1.5 | -0.1469 | 0.00542 | -0.0048 | -27.1033
-1 | -0.0991 | 0.00547 | -0.003 | -18.117
-0.5 | -0.0507 | 0.00547 | -0.0013 | -9.2687
0 | 0.0002 | 0.00543 | 0 | 0.036832
0.5 | 0.0507 | 0.00549 | 0.0013 | 9.235
1 | 0.1004 | 0.00552 | 0.0027 | 18.1884
1.5 | 0.1469 | 0.00542 | 0.0048 | 27.1033
2 | 0.1987 | 0.00547 | 0.0059 | 36.3254
2.5 | 0.25 | 0.00557 | 0.007 | 44.8833
3 | 0.2968 | 0.0059 | 0.0091 | 50.3051
3.5 | 0.3485 | 0.00597 | 0.0101 | 58.3752
4 | 0.3989 | 0.00598 | 0.0115 | 66.7057
4.5 | 0.4492 | 0.00598 | 0.0129 | 75.1171
5 | 0.5004 | 0.00608 | 0.014 | 82.3026
5.5 | 0.5508 | 0.00619 | 0.0154 | 88.9822
6 | 0.6009 | 0.00625 | 0.0168 | 96.144
6.5 | 0.6494 | 0.0063 | 0.0186 | 103.0794
7 | 0.6963 | 0.00639 | 0.0207 | 108.9671
7.5 | 0.7419 | 0.00657 | 0.023 | 112.9224
8 | 0.7841 | 0.00662 | 0.0262 | 118.4441
9 | 0.9444 | 0.00774 | 0.0147 | 122.0155
9.5 | 0.9973 | 0.00822 | 0.0153 | 121.326
10 | 1.0573 | 0.00867 | 0.0142 | 121.9493
10.5 | 1.1131 | 0.0092 | 0.0139 | 120.9891
11 | 1.1662 | 0.00968 | 0.0143 | 120.4752
11.5 | 1.2076 | 0.01016 | 0.0173 | 118.8583
12 | 1.2669 | 0.01076 | 0.0161 | 117.7416
12.5 | 1.3224 | 0.01137 | 0.0157 | 116.3061
13 | 1.376 | 0.01196 | 0.0157 | 115.0502
13.5 | 1.4299 | 0.01266 | 0.0155 | 112.9463
14 | 1.4822 | 0.01352 | 0.0154 | 109.6302
14.5 | 1.5317 | 0.01425 | 0.0159 | 107.4877
15 | 1.5733 | 0.01504 | 0.0178 | 104.6077
15.5 | 1.5925 | 0.01577 | 0.0241 | 100.9829
16 | 1.6125 | 0.01663 | 0.0299 | 96.9633
16.5 | 1.634 | 0.01774 | 0.0347 | 92.1082
17 | 1.6529 | 0.01913 | 0.0392 | 86.4036
17.5 | 1.6705 | 0.02076 | 0.0433 | 80.4672
18 | 1.6836 | 0.02281 | 0.0472 | 73.8097
18.5 | 1.6903 | 0.02552 | 0.0507 | 66.2343
19 | 1.6974 | 0.02857 | 0.0533 | 59.412
19.5 | 1.7006 | 0.03241 | 0.0548 | 52.4715
20 | 1.7011 | 0.03692 | 0.0554 | 46.0753

## 117. Re 12M Mach 0.25 (1)
BIGFOIL.COM POLAR EXPORT
goe459
GOE 459 |  |  |  | Cl Max: | 1.275 | at alpha= | 12.5 | deg
JavaFoil+Calcfoil stall+Eppler ext transition |  |  |  | L/D Max: | 138.499 | at alpha= | 8.5 | deg
Re: | 12000000 |  |  | Cd Min: | 0.00465 | at alpha= | 0.5 | deg
Mach: | 0.25 |  |  | Cl=0 at alpha= | 0 | deg
|  |  |  | @ Cl=0.1, Cd= | 0.0047665
|  |  |  | @ Cl=0.4, Cd= | 0.0062336
|  |  |  | @ Cl=0.6, Cd= | 0.0060198
alpha (deg) | Cl | Cd | Cm | Cl/Cd
-17.5 | -0.744 | 0.13121 | 0.02 | -5.674
-17 | -0.807 | 0.11926 | 0.021 | -6.763
-16.5 | -0.867 | 0.10494 | 0.022 | -8.257
-16 | -0.921 | 0.09451 | 0.022 | -9.745
-15.5 | -0.979 | 0.07855 | 0.023 | -12.464
-15 | -1.057 | 0.05185 | 0.025 | -20.394
-14.5 | -1.111 | 0.03954 | 0.025 | -28.108
-14 | -1.175 | 0.02574 | 0.025 | -45.673
-13.5 | -1.215 | 0.0197 | 0.025 | -61.658
-13 | -1.239 | 0.01619 | 0.025 | -76.552
-12.5 | -1.263 | 0.01095 | 0.024 | -115.369
-12 | -1.253 | 0.01268 | 0.024 | -98.751
-11.5 | -1.236 | 0.00975 | 0.023 | -126.755
-11 | -1.212 | 0.00943 | 0.022 | -128.628
-10.5 | -1.178 | 0.00907 | 0.021 | -129.881
-10 | -1.136 | 0.00851 | 0.02 | -133.412
-9.5 | -1.091 | 0.00817 | 0.019 | -133.504
-9 | -1.044 | 0.00772 | 0.018 | -135.198
-8.5 | -0.994 | 0.0073 | 0.017 | -136.152
-8 | -0.943 | 0.00701 | 0.016 | -134.555
-7.5 | -0.89 | 0.00809 | 0.015 | -110.002
-7 | -0.835 | 0.00786 | 0.014 | -106.302
-6.5 | -0.78 | 0.00745 | 0.013 | -104.667
-6 | -0.723 | 0.00749 | 0.012 | -96.483
-5.5 | -0.665 | 0.00621 | 0.011 | -107.155
-5 | -0.607 | 0.00608 | 0.01 | -99.701
-4.5 | -0.547 | 0.00597 | 0.009 | -91.665
-4 | -0.487 | 0.0067 | 0.008 | -72.759
-3.5 | -0.427 | 0.00649 | 0.007 | -65.831
-3 | -0.367 | 0.00605 | 0.006 | -60.633
-2.5 | -0.306 | 0.00547 | 0.005 | -55.893
-2 | -0.245 | 0.00497 | 0.004 | -49.371
-1.5 | -0.184 | 0.00593 | 0.003 | -30.997
-1 | -0.123 | 0.00486 | 0.002 | -25.239
-0.5 | -0.061 | 0.00467 | 0.001 | -13.137
0 | 0 | 0.00564 | 0 | 0
0.5 | 0.062 | 0.00465 | -0.001 | 13.297
1 | 0.124 | 0.00484 | -0.002 | 25.546
1.5 | 0.185 | 0.0059 | -0.003 | 31.384
2 | 0.247 | 0.00494 | -0.004 | 49.987
2.5 | 0.308 | 0.00544 | -0.005 | 56.651
3 | 0.369 | 0.00601 | -0.006 | 61.448
3.5 | 0.43 | 0.00645 | -0.007 | 66.709
4 | 0.491 | 0.00666 | -0.008 | 73.747
4.5 | 0.551 | 0.00593 | -0.009 | 92.902
5 | 0.611 | 0.00604 | -0.01 | 101.075
5.5 | 0.67 | 0.00617 | -0.011 | 108.676
6 | 0.729 | 0.00744 | -0.012 | 97.923
6.5 | 0.786 | 0.00739 | -0.013 | 106.299
7 | 0.842 | 0.0078 | -0.014 | 107.983
7.5 | 0.897 | 0.00802 | -0.015 | 111.804
8 | 0.95 | 0.00695 | -0.016 | 136.802
8.5 | 1.002 | 0.00723 | -0.017 | 138.499
9 | 1.052 | 0.00764 | -0.018 | 137.602
9.5 | 1.1 | 0.00809 | -0.019 | 135.967
10 | 1.145 | 0.00842 | -0.02 | 135.949
10.5 | 1.188 | 0.00897 | -0.021 | 132.451
11 | 1.223 | 0.00932 | -0.022 | 131.273
11.5 | 1.247 | 0.00963 | -0.023 | 129.509
12 | 1.265 | 0.01252 | -0.024 | 100.981
12.5 | 1.275 | 0.01079 | -0.025 | 118.115
13 | 1.239 | 0.01619 | -0.025 | 76.552
13.5 | 1.215 | 0.0197 | -0.025 | 61.658
14 | 1.175 | 0.02574 | -0.025 | 45.673
14.5 | 1.111 | 0.03954 | -0.025 | 28.108
15 | 1.057 | 0.05185 | -0.024 | 20.394
15.5 | 0.979 | 0.07855 | -0.023 | 12.464
16 | 0.921 | 0.09451 | -0.022 | 9.745
16.5 | 0.867 | 0.10494 | -0.021 | 8.257
17 | 0.807 | 0.11926 | -0.021 | 6.763
17.5 | 0.746 | 0.12902 | -0.021 | 5.785

## 118. Re 12M Mach 0.25 (2)
BIGFOIL.COM POLAR EXPORT
goe459
GOE 459 |  |  |  | Cl Max: | 1.6344 | at alpha= | 17.5 | deg
XFOIL ncrit=9 |  |  |  | L/D Max: | 124.703 | at alpha= | 8.5 | deg
Re: | 12000000 |  |  | Cd Min: | 0.07613 | at alpha= | -20 | deg
Mach: | 0.25 |  |  | Cl=0 at alpha= | -0.0038095 | deg
|  |  |  | @ Cl=0.1, Cd= | 0.0055765
|  |  |  | @ Cl=0.4, Cd= | 0.0060237
|  |  |  | @ Cl=0.6, Cd= | 0.0063154
alpha (deg) | Cl | Cd | Cm | Cl/Cd
-20 | -1.4962 | 0.07613 | -0.0511 | -19.6532
-19.5 | -1.5538 | 0.06203 | -0.0584 | -25.0492
-19 | -1.5931 | 0.05113 | -0.0629 | -31.1578
-18.5 | -1.6101 | 0.04345 | -0.0648 | -37.0564
-18 | -1.6212 | 0.03701 | -0.0651 | -43.8044
-17.5 | -1.6323 | 0.03123 | -0.0641 | -52.2671
-17 | -1.6314 | 0.02701 | -0.0616 | -60.3999
-16.5 | -1.6273 | 0.02353 | -0.0578 | -69.1585
-16 | -1.6115 | 0.02118 | -0.0535 | -76.0859
-15.5 | -1.5973 | 0.01906 | -0.0481 | -83.8038
-15 | -1.5781 | 0.01754 | -0.0421 | -89.9715
-14.5 | -1.5605 | 0.01633 | -0.0351 | -95.5603
-14 | -1.5277 | 0.01528 | -0.0303 | -99.9804
-13.5 | -1.4767 | 0.01427 | -0.0287 | -103.4828
-13 | -1.4246 | 0.01337 | -0.0271 | -106.552
-12.5 | -1.3751 | 0.0125 | -0.0249 | -110.008
-12 | -1.3178 | 0.0117 | -0.0242 | -112.6325
-11.5 | -1.2556 | 0.011 | -0.0244 | -114.1455
-11 | -1.2058 | 0.01031 | -0.0221 | -116.9544
-10.5 | -1.1542 | 0.00973 | -0.0201 | -118.6228
-10 | -1.0965 | 0.0092 | -0.0194 | -119.1848
-9.5 | -1.0328 | 0.00861 | -0.0201 | -119.9535
-9 | -0.9786 | 0.00812 | -0.0188 | -120.5172
-8.5 | -0.9019 | 0.00725 | -0.0227 | -124.4
-8 | -0.8058 | 0.00675 | -0.0308 | -119.3778
-7.5 | -0.7633 | 0.0067 | -0.0268 | -113.9254
-7 | -0.7161 | 0.00655 | -0.024 | -109.3282
-6.5 | -0.6677 | 0.0064 | -0.0215 | -104.3281
-6 | -0.6182 | 0.00634 | -0.0192 | -97.5079
-5.5 | -0.5664 | 0.00627 | -0.0175 | -90.3349
-5 | -0.5139 | 0.00617 | -0.016 | -83.2901
-4.5 | -0.4612 | 0.00605 | -0.0145 | -76.2314
-4 | -0.4086 | 0.00599 | -0.0131 | -68.2137
-3.5 | -0.3579 | 0.00604 | -0.0113 | -59.255
-3 | -0.305 | 0.00598 | -0.01 | -51.0033
-2.5 | -0.2554 | 0.00567 | -0.008 | -45.0441
-2 | -0.2033 | 0.00552 | -0.0066 | -36.8297
-1.5 | -0.1505 | 0.00545 | -0.0053 | -27.6147
-0.5 | -0.0521 | 0.0055 | -0.0014 | -9.4727
0 | 0.0004 | 0.00546 | -0.0001 | 0.07326
0.5 | 0.0522 | 0.00552 | 0.0014 | 9.4565
1 | 0.103 | 0.00558 | 0.003 | 18.4588
1.5 | 0.1505 | 0.00545 | 0.0053 | 27.6147
2 | 0.2035 | 0.00552 | 0.0066 | 36.8659
2.5 | 0.2554 | 0.00566 | 0.008 | 45.1237
3 | 0.3044 | 0.00595 | 0.0101 | 51.1597
3.5 | 0.3578 | 0.00604 | 0.0113 | 59.2384
4 | 0.4097 | 0.00602 | 0.0129 | 68.0565
4.5 | 0.4612 | 0.00605 | 0.0145 | 76.2314
5 | 0.5139 | 0.00616 | 0.016 | 83.4253
5.5 | 0.5664 | 0.00627 | 0.0175 | 90.3349
6 | 0.6182 | 0.00634 | 0.0192 | 97.5079
6.5 | 0.6679 | 0.00641 | 0.0214 | 104.1966
7 | 0.7158 | 0.00653 | 0.0241 | 109.6172
7.5 | 0.7632 | 0.0067 | 0.0268 | 113.9104
8 | 0.806 | 0.00675 | 0.0307 | 119.4074
8.5 | 0.9016 | 0.00723 | 0.0228 | 124.7026
9 | 0.9786 | 0.00815 | 0.0187 | 120.0736
9.5 | 1.0331 | 0.00862 | 0.02 | 119.8492
10 | 1.0969 | 0.00919 | 0.0193 | 119.358
10.5 | 1.1548 | 0.00974 | 0.02 | 118.5626
11 | 1.2051 | 0.01034 | 0.0222 | 116.5474
11.5 | 1.2565 | 0.011 | 0.0242 | 114.2273
12 | 1.3196 | 0.0117 | 0.0238 | 112.7863
12.5 | 1.3759 | 0.01252 | 0.0247 | 109.8962
13 | 1.427 | 0.01332 | 0.0267 | 107.1321
13.5 | 1.4781 | 0.01427 | 0.0284 | 103.5809
14 | 1.5289 | 0.01528 | 0.0301 | 100.0589
14.5 | 1.5622 | 0.01628 | 0.0349 | 95.9582
15 | 1.5787 | 0.01753 | 0.0421 | 90.057
15.5 | 1.5975 | 0.01909 | 0.048 | 83.6826
16 | 1.6131 | 0.02114 | 0.0532 | 76.3056
16.5 | 1.6228 | 0.02388 | 0.0579 | 67.9564
17 | 1.6322 | 0.02703 | 0.0614 | 60.3848
17.5 | 1.6344 | 0.03115 | 0.0639 | 52.4687
18 | 1.6313 | 0.03621 | 0.0651 | 45.0511
18.5 | 1.6155 | 0.04302 | 0.0648 | 37.5523
19 | 1.5939 | 0.05126 | 0.0625 | 31.0944
19.5 | 1.5573 | 0.06191 | 0.0581 | 25.1543
20 | 1.5056 | 0.07527 | 0.0512 | 20.0027

## 119. Re 12M Mach 0.50 (1)
BIGFOIL.COM POLAR EXPORT
goe459
GOE 459 |  |  |  | Cl Max: | 1.1 | at alpha= | 20 | deg
JavaFoil+Calcfoil stall+Eppler ext transition |  |  |  | L/D Max: | 117.901 | at alpha= | 8.5 | deg
Re: | 12000000 |  |  | Cd Min: | 0.00522 | at alpha= | 0.5 | deg
Mach: | 0.5 |  |  | Cl=0 at alpha= | 0 | deg
|  |  |  | @ Cl=0.1, Cd= | 0.0053817
|  |  |  | @ Cl=0.4, Cd= | 0.0062171
|  |  |  | @ Cl=0.6, Cd= | 0.0073649
alpha (deg) | Cl | Cd | Cm | Cl/Cd
-20 | -1.101 | 0.16752 | 0.027 | -6.572
-19.5 | -1.085 | 0.14162 | 0.028 | -7.659
-19 | -1.065 | 0.12948 | 0.028 | -8.221
-18.5 | -1.055 | 0.10591 | 0.03 | -9.957
-18 | -1.014 | 0.11259 | 0.028 | -9.006
-17.5 | -0.983 | 0.11205 | 0.026 | -8.771
-17 | -0.95 | 0.11167 | 0.025 | -8.504
-16.5 | -0.917 | 0.11265 | 0.023 | -8.14
-16 | -0.896 | 0.10861 | 0.023 | -8.25
-15.5 | -0.871 | 0.1005 | 0.023 | -8.666
-15 | -0.853 | 0.08742 | 0.024 | -9.757
-14.5 | -0.825 | 0.08255 | 0.023 | -9.999
-14 | -0.794 | 0.08071 | 0.022 | -9.84
-13.5 | -0.76 | 0.08115 | 0.02 | -9.362
-13 | -0.723 | 0.0835 | 0.018 | -8.663
-12.5 | -0.691 | 0.08237 | 0.016 | -8.389
-12 | -0.662 | 0.08521 | 0.014 | -7.769
-11.5 | -0.635 | 0.08971 | 0.014 | -7.074
-11 | -0.608 | 0.07759 | 0.013 | -7.836
-10.5 | -0.581 | 0.07254 | 0.013 | -8.004
-10 | -0.958 | 0.01874 | 0.021 | -51.124
-9.5 | -1.051 | 0.01377 | 0.021 | -76.369
-9 | -1.06 | 0.00984 | 0.02 | -107.663
-8.5 | -1.04 | 0.00898 | 0.019 | -115.738
-8 | -1.005 | 0.00828 | 0.018 | -121.351
-7.5 | -0.962 | 0.00768 | 0.017 | -125.232
-7 | -0.912 | 0.00743 | 0.016 | -122.689
-6.5 | -0.856 | 0.00875 | 0.015 | -97.83
-6 | -0.798 | 0.0084 | 0.013 | -95.054
-5.5 | -0.737 | 0.00808 | 0.012 | -91.144
-5 | -0.673 | 0.00649 | 0.011 | -103.737
-4.5 | -0.608 | 0.00747 | 0.01 | -81.441
-4 | -0.542 | 0.00719 | 0.009 | -75.463
-3.5 | -0.476 | 0.00697 | 0.008 | -68.328
-3 | -0.409 | 0.00637 | 0.007 | -64.198
-2.5 | -0.341 | 0.00573 | 0.006 | -59.549
-2 | -0.274 | 0.00593 | 0.005 | -46.151
-1.5 | -0.205 | 0.00571 | 0.003 | -35.992
-1 | -0.137 | 0.00561 | 0.002 | -24.403
-0.5 | -0.069 | 0.00525 | 0.001 | -13.066
0 | 0 | 0.00589 | 0 | 0
0.5 | 0.069 | 0.00522 | -0.001 | 13.24
1 | 0.138 | 0.00558 | -0.002 | 24.755
1.5 | 0.207 | 0.00567 | -0.003 | 36.514
2 | 0.276 | 0.00589 | -0.005 | 46.82
2.5 | 0.344 | 0.00569 | -0.006 | 60.45
3 | 0.412 | 0.00633 | -0.007 | 65.157
3.5 | 0.48 | 0.00692 | -0.008 | 69.33
4 | 0.547 | 0.00714 | -0.009 | 76.589
4.5 | 0.613 | 0.00742 | -0.01 | 82.676
5 | 0.679 | 0.00644 | -0.011 | 105.335
5.5 | 0.743 | 0.00802 | -0.012 | 92.584
6 | 0.805 | 0.00833 | -0.014 | 96.585
6.5 | 0.864 | 0.00868 | -0.015 | 99.446
7 | 0.919 | 0.00877 | -0.016 | 104.809
7.5 | 0.97 | 0.00913 | -0.017 | 106.204
8 | 1.014 | 0.01022 | -0.018 | 99.237
8.5 | 1.049 | 0.0089 | -0.019 | 117.901
9 | 1.07 | 0.00975 | -0.02 | 109.747
9.5 | 1.051 | 0.01377 | -0.021 | 76.369
10 | 0.958 | 0.01874 | -0.021 | 51.124
10.5 | 0.58 | 0.07345 | -0.013 | 7.903
11 | 0.608 | 0.07763 | -0.013 | 7.833
11.5 | 0.635 | 0.08994 | -0.014 | 7.056
12 | 0.662 | 0.08521 | -0.014 | 7.769
12.5 | 0.691 | 0.08254 | -0.016 | 8.371
13 | 0.717 | 0.0926 | -0.016 | 7.747
13.5 | 0.747 | 0.09446 | -0.017 | 7.909
14 | 0.794 | 0.08084 | -0.022 | 9.825
14.5 | 0.825 | 0.08255 | -0.023 | 9.998
15 | 0.853 | 0.0873 | -0.023 | 9.771
15.5 | 0.878 | 0.09397 | -0.024 | 9.348
16 | 0.899 | 0.10506 | -0.024 | 8.557
16.5 | 0.925 | 0.10155 | -0.024 | 9.109
17 | 0.949 | 0.11106 | -0.025 | 8.548
17.5 | 0.982 | 0.11172 | -0.026 | 8.79
18 | 1.021 | 0.10619 | -0.028 | 9.612
18.5 | 1.045 | 0.11326 | -0.028 | 9.23
19 | 1.068 | 0.12256 | -0.029 | 8.717
19.5 | 1.089 | 0.1366 | -0.029 | 7.97
20 | 1.1 | 0.16623 | -0.027 | 6.618

## 120. Re 12M Mach 0.50 (2)
BIGFOIL.COM POLAR EXPORT
goe459
GOE 459 |  |  |  | Cl Max: | 1.2301 | at alpha= | 10 | deg
XFOIL ncrit=9 |  |  |  | L/D Max: | 115.779 | at alpha= | 7.5 | deg
Re: | 12000000 |  |  | Cd Min: | 0.01252 | at alpha= | 10 | deg
Mach: | 0.5 |  |  | Cl=0 at alpha= | -99 | deg
|  |  |  | @ Cl=0.1, Cd= | 0.0058249
|  |  |  | @ Cl=0.4, Cd= | 0.006281
|  |  |  | @ Cl=0.6, Cd= | 0.0065798
alpha (deg) | Cl | Cd | Cm | Cl/Cd
0 | 0.0002 | 0.00561 | 0 | 0.035651
0.5 | 0.0575 | 0.00571 | 0.0021 | 10.0701
1 | 0.113 | 0.00586 | 0.0047 | 19.2833
1.5 | 0.1654 | 0.00564 | 0.0079 | 29.3262
2 | 0.2234 | 0.00571 | 0.0101 | 39.1243
2.5 | 0.2763 | 0.0061 | 0.0134 | 45.2951
3 | 0.3368 | 0.00621 | 0.0153 | 54.2351
3.5 | 0.3972 | 0.00628 | 0.0174 | 63.2484
4 | 0.4537 | 0.0063 | 0.0204 | 72.0159
4.5 | 0.5116 | 0.00639 | 0.0234 | 80.0626
5 | 0.572 | 0.00651 | 0.026 | 87.8648
5.5 | 0.6322 | 0.00666 | 0.029 | 94.9249
6 | 0.6899 | 0.0068 | 0.0327 | 101.4559
6.5 | 0.7441 | 0.00697 | 0.0374 | 106.7575
7 | 0.7971 | 0.00715 | 0.0426 | 111.4825
7.5 | 0.8475 | 0.00732 | 0.0487 | 115.7787
8 | 0.9367 | 0.00818 | 0.047 | 114.511
9 | 1.1256 | 0.00986 | 0.0447 | 114.1582
9.5 | 1.192 | 0.01091 | 0.0498 | 109.2576
10 | 1.2301 | 0.01252 | 0.0595 | 98.2508

## 121. Re 14M Mach 0.00 (1)
BIGFOIL.COM POLAR EXPORT
goe459
GOE 459 |  |  |  | Cl Max: | 1.317 | at alpha= | 13 | deg
JavaFoil+Calcfoil stall+Eppler ext transition |  |  |  | L/D Max: | 145.605 | at alpha= | 11 | deg
Re: | 14000000 |  |  | Cd Min: | 0.0046 | at alpha= | 0 | deg
Mach: | 0 |  |  | Cl=0 at alpha= | 0 | deg
|  |  |  | @ Cl=0.1, Cd= | 0.0052267
|  |  |  | @ Cl=0.4, Cd= | 0.0058768
|  |  |  | @ Cl=0.6, Cd= | 0.0058407
alpha (deg) | Cl | Cd | Cm | Cl/Cd
-18.5 | -1.052 | 0.09723 | 0.026 | -10.82
-18 | -1.085 | 0.08467 | 0.026 | -12.812
-17.5 | -1.129 | 0.06584 | 0.027 | -17.152
-17 | -1.147 | 0.06279 | 0.026 | -18.271
-16.5 | -1.187 | 0.04807 | 0.027 | -24.694
-16 | -1.215 | 0.0399 | 0.027 | -30.444
-15.5 | -1.269 | 0.02482 | 0.027 | -51.11
-15 | -1.293 | 0.01994 | 0.027 | -64.855
-14.5 | -1.298 | 0.01836 | 0.026 | -70.722
-14 | -1.306 | 0.01592 | 0.026 | -81.983
-13.5 | -1.31 | 0.01398 | 0.025 | -93.726
-13 | -1.304 | 0.01254 | 0.025 | -104.029
-12.5 | -1.285 | 0.01184 | 0.024 | -108.524
-12 | -1.261 | 0.01114 | 0.023 | -113.227
-11.5 | -1.234 | 0.00887 | 0.022 | -139.135
-11 | -1.201 | 0.00841 | 0.021 | -142.738
-10.5 | -1.161 | 0.00837 | 0.02 | -138.764
-10 | -1.116 | 0.00792 | 0.019 | -140.992
-9.5 | -1.069 | 0.00768 | 0.018 | -139.161
-9 | -1.02 | 0.00729 | 0.017 | -140.025
-8.5 | -0.97 | 0.00693 | 0.016 | -140.107
-8 | -0.919 | 0.0065 | 0.016 | -141.451
-7.5 | -0.866 | 0.00669 | 0.015 | -129.541
-7 | -0.812 | 0.00757 | 0.014 | -107.193
-6.5 | -0.757 | 0.00739 | 0.013 | -102.447
-6 | -0.702 | 0.00709 | 0.012 | -98.945
-5.5 | -0.646 | 0.00601 | 0.011 | -107.339
-5 | -0.588 | 0.00585 | 0.01 | -100.474
-4.5 | -0.531 | 0.00579 | 0.009 | -91.626
-4 | -0.472 | 0.00646 | 0.008 | -73.086
-3.5 | -0.414 | 0.00596 | 0.007 | -69.468
-3 | -0.355 | 0.0058 | 0.006 | -61.225
-2.5 | -0.296 | 0.0053 | 0.005 | -55.876
-2 | -0.237 | 0.00582 | 0.004 | -40.814
-1.5 | -0.178 | 0.00544 | 0.003 | -32.73
-1 | -0.119 | 0.00534 | 0.002 | -22.254
-0.5 | -0.059 | 0.00508 | 0.001 | -11.702
0 | 0 | 0.0046 | 0 | 0
0.5 | 0.06 | 0.00506 | -0.001 | 11.831
1 | 0.12 | 0.00531 | -0.002 | 22.525
1.5 | 0.179 | 0.00541 | -0.003 | 33.134
2 | 0.239 | 0.00578 | -0.004 | 41.313
2.5 | 0.298 | 0.00527 | -0.005 | 56.601
3 | 0.358 | 0.00577 | -0.006 | 62.018
3.5 | 0.417 | 0.00592 | -0.007 | 70.379
4 | 0.476 | 0.00642 | -0.008 | 74.041
4.5 | 0.534 | 0.00576 | -0.009 | 92.808
5 | 0.592 | 0.00582 | -0.01 | 101.803
5.5 | 0.65 | 0.00597 | -0.011 | 108.798
6 | 0.707 | 0.00704 | -0.012 | 100.371
6.5 | 0.763 | 0.00734 | -0.013 | 103.966
7 | 0.818 | 0.00752 | -0.014 | 108.83
7.5 | 0.872 | 0.00663 | -0.015 | 131.542
8 | 0.926 | 0.00644 | -0.016 | 143.776
8.5 | 0.977 | 0.00686 | -0.016 | 142.436
9 | 1.028 | 0.00722 | -0.017 | 142.436
9.5 | 1.077 | 0.00761 | -0.018 | 141.639
10 | 1.125 | 0.00783 | -0.019 | 143.6
10.5 | 1.171 | 0.00828 | -0.02 | 141.431
11 | 1.211 | 0.00831 | -0.021 | 145.605
11.5 | 1.244 | 0.00876 | -0.022 | 142.064
12 | 1.273 | 0.011 | -0.023 | 115.705
12.5 | 1.297 | 0.01169 | -0.024 | 110.985
13 | 1.317 | 0.01237 | -0.025 | 106.508
13.5 | 1.31 | 0.01398 | -0.025 | 93.726
14 | 1.306 | 0.01592 | -0.026 | 81.983
14.5 | 1.298 | 0.01836 | -0.026 | 70.722
15 | 1.293 | 0.01994 | -0.027 | 64.855
15.5 | 1.269 | 0.02482 | -0.027 | 51.11
16 | 1.215 | 0.0399 | -0.026 | 30.444
16.5 | 1.187 | 0.04807 | -0.027 | 24.694
17 | 1.147 | 0.06279 | -0.026 | 18.271
17.5 | 1.129 | 0.06584 | -0.027 | 17.152
18 | 1.085 | 0.08467 | -0.026 | 12.812

## 122. Re 14M Mach 0.00 (2)
BIGFOIL.COM POLAR EXPORT
goe459
GOE 459 |  |  |  | Cl Max: | 1.7379 | at alpha= | 20 | deg
XFOIL ncrit=9 |  |  |  | L/D Max: | 125.469 | at alpha= | 10 | deg
Re: | 14000000 |  |  | Cd Min: | 0.03137 | at alpha= | -20 | deg
Mach: | 0 |  |  | Cl=0 at alpha= | -0.00098619 | deg
|  |  |  | @ Cl=0.1, Cd= | 0.005549
|  |  |  | @ Cl=0.4, Cd= | 0.0059197
|  |  |  | @ Cl=0.6, Cd= | 0.0061467
alpha (deg) | Cl | Cd | Cm | Cl/Cd
-20 | -1.7341 | 0.03137 | -0.0527 | -55.2789
-19.5 | -1.7272 | 0.02805 | -0.0512 | -61.5758
-19 | -1.7257 | 0.02479 | -0.0482 | -69.6127
-18.5 | -1.7151 | 0.02248 | -0.0449 | -76.2945
-18 | -1.6973 | 0.02078 | -0.0416 | -81.6795
-17.5 | -1.6859 | 0.01888 | -0.0371 | -89.2956
-17 | -1.6659 | 0.0176 | -0.033 | -94.6534
-16.5 | -1.6455 | 0.01648 | -0.0283 | -99.8483
-16 | -1.6262 | 0.01562 | -0.0228 | -104.1101
-15.5 | -1.6067 | 0.01493 | -0.0168 | -107.6155
-15 | -1.5608 | 0.01417 | -0.0162 | -110.1482
-14.5 | -1.5129 | 0.01348 | -0.0157 | -112.2329
-14 | -1.4625 | 0.01278 | -0.0156 | -114.4366
-13.5 | -1.4114 | 0.01195 | -0.0157 | -118.1088
-13 | -1.3588 | 0.01137 | -0.0159 | -119.5075
-12.5 | -1.3058 | 0.01082 | -0.016 | -120.6839
-12 | -1.2492 | 0.01026 | -0.0169 | -121.7544
-11.5 | -1.2063 | 0.00973 | -0.0146 | -123.9774
-11 | -1.1571 | 0.00926 | -0.0136 | -124.9568
-10.5 | -1.1033 | 0.00882 | -0.0136 | -125.0907
-9.5 | -0.9914 | 0.00792 | -0.0145 | -125.1768
-9 | -0.9207 | 0.00738 | -0.0182 | -124.7561
-8.5 | -0.831 | 0.00666 | -0.0265 | -124.7748
-8 | -0.7917 | 0.00656 | -0.0229 | -120.686
-7.5 | -0.7454 | 0.00644 | -0.0208 | -115.7453
-7 | -0.6985 | 0.00631 | -0.0188 | -110.6973
-6.5 | -0.6516 | 0.00621 | -0.0169 | -104.9275
-6 | -0.6027 | 0.00615 | -0.0154 | -98
-5.5 | -0.5519 | 0.00608 | -0.0142 | -90.773
-5 | -0.5007 | 0.00599 | -0.0132 | -83.5893
-4.5 | -0.4503 | 0.0059 | -0.0119 | -76.322
-4 | -0.4005 | 0.0059 | -0.0105 | -67.8814
-3.5 | -0.3497 | 0.00591 | -0.0094 | -59.1709
-3 | -0.298 | 0.00584 | -0.0084 | -51.0274
-2.5 | -0.249 | 0.00558 | -0.0069 | -44.6237
-2 | -0.1988 | 0.00541 | -0.0056 | -36.7468
-1.5 | -0.1482 | 0.00542 | -0.0044 | -27.3432
-1 | -0.1003 | 0.00553 | -0.0026 | -18.1374
-0.5 | -0.0506 | 0.00547 | -0.0012 | -9.2505
0 | 0.0001 | 0.00538 | 0 | 0.018587
0.5 | 0.0507 | 0.00548 | 0.0012 | 9.2518
1 | 0.1007 | 0.00555 | 0.0025 | 18.1441
1.5 | 0.1484 | 0.00543 | 0.0043 | 27.3297
2 | 0.1989 | 0.00542 | 0.0056 | 36.6974
3 | 0.2976 | 0.00582 | 0.0085 | 51.134
3.5 | 0.3497 | 0.0059 | 0.0094 | 59.2712
4 | 0.4009 | 0.00592 | 0.0105 | 67.7196
4.5 | 0.4502 | 0.00589 | 0.0119 | 76.4346
5 | 0.5007 | 0.00598 | 0.0132 | 83.7291
5.5 | 0.5518 | 0.00608 | 0.0142 | 90.7566
6 | 0.6024 | 0.00615 | 0.0154 | 97.9512
6.5 | 0.6515 | 0.00621 | 0.0169 | 104.9114
7 | 0.6984 | 0.0063 | 0.0189 | 110.8571
7.5 | 0.7452 | 0.00644 | 0.0208 | 115.7143
8 | 0.7918 | 0.00656 | 0.0228 | 120.7012
8.5 | 0.8311 | 0.00665 | 0.0264 | 124.9774
9 | 0.92 | 0.00742 | 0.0183 | 123.9892
9.5 | 0.9915 | 0.00794 | 0.0144 | 124.8741
10 | 1.0439 | 0.00832 | 0.0148 | 125.4688
10.5 | 1.1038 | 0.00883 | 0.0135 | 125.0057
11 | 1.1579 | 0.00927 | 0.0135 | 124.9083
11.5 | 1.2063 | 0.00974 | 0.0146 | 123.8501
12 | 1.2508 | 0.01025 | 0.0165 | 122.0293
12.5 | 1.3069 | 0.01083 | 0.0158 | 120.6741
13 | 1.3602 | 0.01136 | 0.0156 | 119.7359
13.5 | 1.4121 | 0.01197 | 0.0156 | 117.9699
14 | 1.4638 | 0.01276 | 0.0154 | 114.7179
14.5 | 1.5146 | 0.01345 | 0.0154 | 112.6097
15 | 1.5621 | 0.01419 | 0.0159 | 110.0846
15.5 | 1.6074 | 0.01492 | 0.0167 | 107.7346
16 | 1.6262 | 0.01561 | 0.0228 | 104.1768
16.5 | 1.6458 | 0.0165 | 0.0283 | 99.7455
17 | 1.6661 | 0.01764 | 0.0329 | 94.4501
17.5 | 1.6867 | 0.0189 | 0.037 | 89.2434
18 | 1.7037 | 0.02047 | 0.0409 | 83.2291
18.5 | 1.7133 | 0.02264 | 0.045 | 75.6758
19 | 1.7247 | 0.0249 | 0.0482 | 69.2651
19.5 | 1.7315 | 0.02782 | 0.0508 | 62.2394
20 | 1.7379 | 0.03121 | 0.0524 | 55.6841

## 123. Re 14M Mach 0.10 (1)
BIGFOIL.COM POLAR EXPORT
goe459
GOE 459 |  |  |  | Cl Max: | 1.314 | at alpha= | 13 | deg
JavaFoil+Calcfoil stall+Eppler ext transition |  |  |  | L/D Max: | 144.534 | at alpha= | 8 | deg
Re: | 14000000 |  |  | Cd Min: | 0.00462 | at alpha= | 0 | deg
Mach: | 0.1 |  |  | Cl=0 at alpha= | 0 | deg
|  |  |  | @ Cl=0.1, Cd= | 0.0052533
|  |  |  | @ Cl=0.4, Cd= | 0.0059181
|  |  |  | @ Cl=0.6, Cd= | 0.0058638
alpha (deg) | Cl | Cd | Cm | Cl/Cd
-18 | -1.039 | 0.09295 | 0.025 | -11.174
-17.5 | -1.074 | 0.07993 | 0.026 | -13.439
-17 | -1.12 | 0.06228 | 0.026 | -17.985
-16.5 | -1.143 | 0.05734 | 0.026 | -19.936
-16 | -1.176 | 0.04716 | 0.026 | -24.932
-15.5 | -1.232 | 0.02984 | 0.027 | -41.289
-15 | -1.269 | 0.02198 | 0.027 | -57.717
-14.5 | -1.28 | 0.01966 | 0.026 | -65.144
-14 | -1.296 | 0.01615 | 0.026 | -80.262
-13.5 | -1.299 | 0.01455 | 0.025 | -89.293
-13 | -1.301 | 0.01281 | 0.025 | -101.587
-12.5 | -1.284 | 0.01202 | 0.024 | -106.758
-12 | -1.261 | 0.01133 | 0.023 | -111.319
-11.5 | -1.235 | 0.00891 | 0.022 | -138.664
-11 | -1.203 | 0.00853 | 0.021 | -141.125
-10.5 | -1.165 | 0.0084 | 0.02 | -138.579
-10 | -1.119 | 0.00802 | 0.019 | -139.547
-9.5 | -1.073 | 0.00764 | 0.018 | -140.388
-9 | -1.024 | 0.00727 | 0.017 | -140.775
-8.5 | -0.974 | 0.00691 | 0.017 | -141.063
-8 | -0.923 | 0.00649 | 0.016 | -142.176
-7.5 | -0.87 | 0.00666 | 0.015 | -130.613
-7 | -0.816 | 0.00757 | 0.014 | -107.712
-6.5 | -0.761 | 0.00738 | 0.013 | -103.091
-6 | -0.705 | 0.00718 | 0.012 | -98.213
-5.5 | -0.649 | 0.00605 | 0.011 | -107.277
-5 | -0.591 | 0.00588 | 0.01 | -100.466
-4.5 | -0.533 | 0.00573 | 0.009 | -93.113
-4 | -0.475 | 0.00646 | 0.008 | -73.463
-3.5 | -0.416 | 0.00599 | 0.007 | -69.425
-3 | -0.357 | 0.00587 | 0.006 | -60.829
-2.5 | -0.298 | 0.00533 | 0.005 | -55.864
-2 | -0.239 | 0.00588 | 0.004 | -40.583
-1.5 | -0.179 | 0.00539 | 0.003 | -33.24
-1 | -0.119 | 0.00537 | 0.002 | -22.25
-0.5 | -0.06 | 0.00511 | 0.001 | -11.704
0 | 0 | 0.00462 | 0 | 0
0.5 | 0.06 | 0.00508 | -0.001 | 11.835
1 | 0.12 | 0.00534 | -0.002 | 22.523
1.5 | 0.18 | 0.00536 | -0.003 | 33.653
2 | 0.24 | 0.00585 | -0.004 | 41.08
2.5 | 0.3 | 0.0053 | -0.005 | 56.593
3 | 0.36 | 0.00583 | -0.006 | 61.619
3.5 | 0.419 | 0.00596 | -0.007 | 70.34
4 | 0.478 | 0.00642 | -0.008 | 74.431
4.5 | 0.537 | 0.00569 | -0.009 | 94.321
5 | 0.595 | 0.00585 | -0.01 | 101.804
5.5 | 0.653 | 0.00601 | -0.011 | 108.744
6 | 0.71 | 0.00713 | -0.012 | 99.631
6.5 | 0.766 | 0.00733 | -0.013 | 104.621
7 | 0.822 | 0.00752 | -0.014 | 109.357
7.5 | 0.876 | 0.00661 | -0.015 | 132.652
8 | 0.929 | 0.00643 | -0.016 | 144.534
8.5 | 0.981 | 0.00684 | -0.017 | 143.432
9 | 1.032 | 0.00721 | -0.017 | 143.221
9.5 | 1.081 | 0.00756 | -0.018 | 142.895
10 | 1.128 | 0.00794 | -0.019 | 142.128
10.5 | 1.174 | 0.00831 | -0.02 | 141.235
11 | 1.213 | 0.00843 | -0.021 | 143.982
11.5 | 1.245 | 0.0088 | -0.022 | 141.575
12 | 1.273 | 0.01119 | -0.023 | 113.765
12.5 | 1.296 | 0.01187 | -0.024 | 109.19
13 | 1.314 | 0.01263 | -0.025 | 104.009
13.5 | 1.299 | 0.01455 | -0.025 | 89.293
14 | 1.296 | 0.01615 | -0.026 | 80.262
14.5 | 1.28 | 0.01966 | -0.026 | 65.144
15 | 1.269 | 0.02198 | -0.027 | 57.717
15.5 | 1.232 | 0.02984 | -0.027 | 41.289
16 | 1.176 | 0.04716 | -0.026 | 24.932
16.5 | 1.143 | 0.05734 | -0.026 | 19.936
17 | 1.12 | 0.06228 | -0.026 | 17.985
17.5 | 1.074 | 0.07993 | -0.026 | 13.439
18 | 1.039 | 0.09295 | -0.025 | 11.174

## 124. Re 14M Mach 0.10 (2)
BIGFOIL.COM POLAR EXPORT
goe459
GOE 459 |  |  |  | Cl Max: | 1.7273 | at alpha= | 20 | deg
XFOIL ncrit=9 |  |  |  | L/D Max: | 125.167 | at alpha= | 10 | deg
Re: | 14000000 |  |  | Cd Min: | 0.03464 | at alpha= | -20 | deg
Mach: | 0.1 |  |  | Cl=0 at alpha= | -0.00098039 | deg
|  |  |  | @ Cl=0.1, Cd= | 0.005558
|  |  |  | @ Cl=0.4, Cd= | 0.0059289
|  |  |  | @ Cl=0.6, Cd= | 0.0061523
alpha (deg) | Cl | Cd | Cm | Cl/Cd
-20 | -1.7231 | 0.03464 | -0.0558 | -49.7431
-19.5 | -1.72 | 0.03061 | -0.0547 | -56.1908
-19 | -1.7168 | 0.02712 | -0.0525 | -63.3038
-18.5 | -1.7096 | 0.02427 | -0.0495 | -70.4409
-18 | -1.6943 | 0.02219 | -0.0463 | -76.3542
-17.5 | -1.6839 | 0.02002 | -0.042 | -84.1109
-17 | -1.6655 | 0.0185 | -0.0378 | -90.027
-16.5 | -1.6483 | 0.01708 | -0.0328 | -96.5047
-16 | -1.6267 | 0.01611 | -0.0278 | -100.9745
-15.5 | -1.6088 | 0.01529 | -0.0215 | -105.2191
-15 | -1.5702 | 0.01451 | -0.019 | -108.215
-14.5 | -1.522 | 0.01375 | -0.0184 | -110.6909
-14 | -1.4722 | 0.01308 | -0.0179 | -112.5535
-13.5 | -1.4222 | 0.0122 | -0.0175 | -116.5738
-13 | -1.3688 | 0.01158 | -0.0175 | -118.2038
-12.5 | -1.3157 | 0.01098 | -0.0175 | -119.827
-12 | -1.2584 | 0.01042 | -0.0182 | -120.7678
-11.5 | -1.2136 | 0.00987 | -0.0161 | -122.9585
-11 | -1.1652 | 0.00936 | -0.0148 | -124.4872
-10.5 | -1.111 | 0.00891 | -0.0146 | -124.6914
-10 | -1.0512 | 0.00841 | -0.0157 | -124.9941
-9.5 | -0.9978 | 0.008 | -0.0153 | -124.725
-9 | -0.9276 | 0.00745 | -0.0187 | -124.5101
-8.5 | -0.8357 | 0.0067 | -0.0272 | -124.7313
-8 | -0.796 | 0.00658 | -0.0236 | -120.9726
-7.5 | -0.7494 | 0.00647 | -0.0214 | -115.8269
-7 | -0.7022 | 0.00634 | -0.0194 | -110.7571
-6.5 | -0.6551 | 0.00623 | -0.0174 | -105.1525
-6 | -0.6059 | 0.00617 | -0.0158 | -98.201
-5.5 | -0.5548 | 0.00609 | -0.0146 | -91.1002
-5 | -0.5032 | 0.006 | -0.0135 | -83.8667
-4.5 | -0.4525 | 0.00591 | -0.0122 | -76.5651
-4 | -0.4025 | 0.00591 | -0.0108 | -68.1049
-3.5 | -0.3514 | 0.00592 | -0.0096 | -59.3581
-3 | -0.2994 | 0.00585 | -0.0086 | -51.1795
-2.5 | -0.2498 | 0.0056 | -0.0071 | -44.6071
-2 | -0.1997 | 0.00542 | -0.0057 | -36.845
-1.5 | -0.1489 | 0.00543 | -0.0044 | -27.4217
-1 | -0.1008 | 0.00554 | -0.0027 | -18.1949
-0.5 | -0.0509 | 0.00547 | -0.0012 | -9.3053
0 | 0.0001 | 0.00539 | 0 | 0.018553
1 | 0.1012 | 0.00556 | 0.0026 | 18.2014
1.5 | 0.1491 | 0.00544 | 0.0044 | 27.4081
2 | 0.1998 | 0.00542 | 0.0057 | 36.8635
2.5 | 0.2504 | 0.00557 | 0.0069 | 44.9551
3 | 0.299 | 0.00583 | 0.0087 | 51.2864
3.5 | 0.3514 | 0.00591 | 0.0096 | 59.4585
4 | 0.4029 | 0.00593 | 0.0107 | 67.9427
4.5 | 0.4524 | 0.0059 | 0.0122 | 76.678
5 | 0.5032 | 0.00599 | 0.0135 | 84.0067
5.5 | 0.5547 | 0.00609 | 0.0146 | 91.0837
6 | 0.6056 | 0.00616 | 0.0158 | 98.3117
6.5 | 0.655 | 0.00623 | 0.0174 | 105.1364
7 | 0.702 | 0.00633 | 0.0194 | 110.9005
7.5 | 0.7493 | 0.00647 | 0.0215 | 115.8114
8 | 0.796 | 0.00658 | 0.0236 | 120.9726
8.5 | 0.8355 | 0.00669 | 0.0273 | 124.8879
9 | 0.9268 | 0.00752 | 0.0188 | 123.2447
9.5 | 0.998 | 0.00802 | 0.0152 | 124.4389
10 | 1.0514 | 0.0084 | 0.0156 | 125.1667
10.5 | 1.1116 | 0.00892 | 0.0144 | 124.6188
11 | 1.1659 | 0.00937 | 0.0146 | 124.429
11.5 | 1.2133 | 0.00989 | 0.0162 | 122.6795
12 | 1.2601 | 0.01042 | 0.0178 | 120.9309
12.5 | 1.3167 | 0.01098 | 0.0172 | 119.918
13 | 1.3704 | 0.01155 | 0.0172 | 118.6494
13.5 | 1.4226 | 0.01225 | 0.0174 | 116.1306
14 | 1.4737 | 0.01308 | 0.0176 | 112.6682
14.5 | 1.5228 | 0.01378 | 0.0182 | 110.508
15 | 1.5718 | 0.01451 | 0.0187 | 108.3253
15.5 | 1.6092 | 0.01529 | 0.0214 | 105.2453
16 | 1.6273 | 0.01609 | 0.0277 | 101.1374
16.5 | 1.6465 | 0.01721 | 0.033 | 95.6711
17 | 1.6656 | 0.01854 | 0.0377 | 89.8382
17.5 | 1.684 | 0.02007 | 0.0419 | 83.9063
18 | 1.6987 | 0.02197 | 0.0458 | 77.3191
18.5 | 1.7088 | 0.02437 | 0.0494 | 70.119
19 | 1.7181 | 0.02707 | 0.0523 | 63.4688
19.5 | 1.7245 | 0.03036 | 0.0544 | 56.8017
20 | 1.7273 | 0.03444 | 0.0554 | 50.1539

## 125. Re 14M Mach 0.25 (1)
BIGFOIL.COM POLAR EXPORT
goe459
GOE 459 |  |  |  | Cl Max: | 1.275 | at alpha= | 12.5 | deg
JavaFoil+Calcfoil stall+Eppler ext transition |  |  |  | L/D Max: | 145.23 | at alpha= | 8 | deg
Re: | 14000000 |  |  | Cd Min: | 0.00457 | at alpha= | 0 | deg
Mach: | 0.25 |  |  | Cl=0 at alpha= | 0 | deg
|  |  |  | @ Cl=0.1, Cd= | 0.0052745
|  |  |  | @ Cl=0.4, Cd= | 0.0059466
|  |  |  | @ Cl=0.6, Cd= | 0.0059288
alpha (deg) | Cl | Cd | Cm | Cl/Cd
-17.5 | -0.746 | 0.13024 | 0.021 | -5.731
-17 | -0.81 | 0.11648 | 0.021 | -6.95
-16.5 | -0.868 | 0.10466 | 0.022 | -8.292
-16 | -0.923 | 0.09275 | 0.022 | -9.952
-15.5 | -0.985 | 0.07462 | 0.023 | -13.195
-15 | -1.06 | 0.05047 | 0.025 | -20.991
-14.5 | -1.097 | 0.04466 | 0.024 | -24.569
-14 | -1.174 | 0.0258 | 0.025 | -45.505
-13.5 | -1.22 | 0.01867 | 0.025 | -65.339
-13 | -1.239 | 0.01632 | 0.025 | -75.917
-12.5 | -1.262 | 0.01336 | 0.024 | -94.473
-12 | -1.253 | 0.01237 | 0.024 | -101.251
-11.5 | -1.236 | 0.00953 | 0.023 | -129.741
-11 | -1.212 | 0.00916 | 0.022 | -132.316
-10.5 | -1.179 | 0.00888 | 0.021 | -132.716
-10 | -1.136 | 0.00838 | 0.02 | -135.624
-9.5 | -1.091 | 0.00799 | 0.019 | -136.563
-9 | -1.044 | 0.00756 | 0.018 | -138.026
-8.5 | -0.994 | 0.00718 | 0.017 | -138.511
-8 | -0.943 | 0.0066 | 0.016 | -142.785
-7.5 | -0.89 | 0.00782 | 0.015 | -113.695
-7 | -0.835 | 0.0076 | 0.014 | -109.882
-6.5 | -0.78 | 0.00754 | 0.013 | -103.381
-6 | -0.723 | 0.00732 | 0.012 | -98.713
-5.5 | -0.665 | 0.00713 | 0.011 | -93.338
-5 | -0.607 | 0.006 | 0.01 | -101.102
-4.5 | -0.547 | 0.00582 | 0.009 | -93.995
-4 | -0.487 | 0.0065 | 0.008 | -74.936
-3.5 | -0.427 | 0.00608 | 0.007 | -70.273
-3 | -0.367 | 0.00589 | 0.006 | -62.25
-2.5 | -0.306 | 0.00533 | 0.005 | -57.391
-2 | -0.245 | 0.0059 | 0.004 | -41.543
-1.5 | -0.184 | 0.00529 | 0.003 | -34.763
-1 | -0.123 | 0.00544 | 0.002 | -22.546
-0.5 | -0.061 | 0.00509 | 0.001 | -12.072
0 | 0 | 0.00457 | 0 | 0
0.5 | 0.062 | 0.00506 | -0.001 | 12.212
1 | 0.124 | 0.00541 | -0.002 | 22.832
1.5 | 0.185 | 0.00527 | -0.003 | 35.173
2 | 0.247 | 0.00587 | -0.004 | 42.069
2.5 | 0.308 | 0.0053 | -0.005 | 58.166
3 | 0.369 | 0.00585 | -0.006 | 63.083
3.5 | 0.43 | 0.00604 | -0.007 | 71.23
4 | 0.491 | 0.00646 | -0.008 | 75.952
4.5 | 0.551 | 0.00579 | -0.009 | 95.258
5 | 0.611 | 0.00596 | -0.01 | 102.493
5.5 | 0.67 | 0.00708 | -0.011 | 94.69
6 | 0.729 | 0.00727 | -0.012 | 100.181
6.5 | 0.786 | 0.00749 | -0.013 | 104.959
7 | 0.842 | 0.00754 | -0.014 | 111.637
7.5 | 0.897 | 0.00776 | -0.015 | 115.561
8 | 0.95 | 0.00654 | -0.016 | 145.23
8.5 | 1.002 | 0.00711 | -0.017 | 140.902
9 | 1.052 | 0.00749 | -0.018 | 140.488
9.5 | 1.1 | 0.00791 | -0.019 | 139.076
10 | 1.145 | 0.00829 | -0.02 | 138.208
10.5 | 1.188 | 0.00878 | -0.021 | 135.335
11 | 1.223 | 0.00905 | -0.022 | 135.083
11.5 | 1.247 | 0.00941 | -0.023 | 132.557
12 | 1.265 | 0.01222 | -0.024 | 103.511
12.5 | 1.275 | 0.01318 | -0.025 | 96.718
13 | 1.239 | 0.01632 | -0.025 | 75.917
13.5 | 1.22 | 0.01867 | -0.025 | 65.339
14 | 1.174 | 0.0258 | -0.025 | 45.505
14.5 | 1.097 | 0.04466 | -0.024 | 24.569
15 | 1.06 | 0.05047 | -0.025 | 20.991
15.5 | 0.985 | 0.07462 | -0.023 | 13.195
16 | 0.923 | 0.09275 | -0.022 | 9.952
16.5 | 0.868 | 0.10466 | -0.022 | 8.292
17 | 0.81 | 0.11648 | -0.021 | 6.95
17.5 | 0.747 | 0.12721 | -0.021 | 5.872

## 126. Re 14M Mach 0.25 (2)
BIGFOIL.COM POLAR EXPORT
goe459
GOE 459 |  |  |  | Cl Max: | 1.6623 | at alpha= | 17.5 | deg
XFOIL ncrit=9 |  |  |  | L/D Max: | 125.319 | at alpha= | 8.5 | deg
Re: | 14000000 |  |  | Cd Min: | 0.06899 | at alpha= | -20 | deg
Mach: | 0.25 |  |  | Cl=0 at alpha= | 0.00048031 | deg
|  |  |  | @ Cl=0.1, Cd= | 0.0055953
|  |  |  | @ Cl=0.4, Cd= | 0.0059747
|  |  |  | @ Cl=0.6, Cd= | 0.0062049
alpha (deg) | Cl | Cd | Cm | Cl/Cd
-20 | -1.5527 | 0.06899 | -0.0557 | -22.5062
-19.5 | -1.6003 | 0.05671 | -0.0615 | -28.219
-19 | -1.6336 | 0.04696 | -0.0648 | -34.7871
-18.5 | -1.6483 | 0.03994 | -0.0658 | -41.2694
-18 | -1.655 | 0.03424 | -0.0653 | -48.3353
-17.5 | -1.6565 | 0.02948 | -0.0637 | -56.1906
-17 | -1.6503 | 0.02579 | -0.0608 | -63.9899
-16.5 | -1.6435 | 0.02261 | -0.0568 | -72.6891
-16 | -1.6263 | 0.02043 | -0.0523 | -79.6035
-15.5 | -1.6131 | 0.01836 | -0.0465 | -87.8595
-15 | -1.5951 | 0.01699 | -0.04 | -93.8846
-14.5 | -1.5706 | 0.0158 | -0.034 | -99.4051
-14 | -1.5219 | 0.01465 | -0.0322 | -103.884
-13.5 | -1.471 | 0.01369 | -0.0304 | -107.4507
-13 | -1.4187 | 0.01293 | -0.0287 | -109.7216
-12.5 | -1.3685 | 0.01209 | -0.0266 | -113.1927
-12 | -1.3109 | 0.01127 | -0.026 | -116.3177
-11.5 | -1.2492 | 0.0106 | -0.0261 | -117.8491
-11 | -1.2077 | 0.01002 | -0.0219 | -120.5289
-10.5 | -1.1535 | 0.00941 | -0.0205 | -122.5824
-10 | -1.092 | 0.0089 | -0.0206 | -122.6966
-9.5 | -1.0341 | 0.00838 | -0.02 | -123.401
-9 | -0.9655 | 0.00787 | -0.0218 | -122.6811
-8 | -0.819 | 0.00674 | -0.0279 | -121.5134
-7.5 | -0.7715 | 0.00659 | -0.0251 | -117.0713
-7 | -0.7223 | 0.00647 | -0.0227 | -111.6383
-6.5 | -0.6739 | 0.00634 | -0.0202 | -106.2934
-6 | -0.6233 | 0.00625 | -0.0182 | -99.728
-5.5 | -0.5706 | 0.00616 | -0.0167 | -92.6299
-5 | -0.5172 | 0.00608 | -0.0154 | -85.0658
-4.5 | -0.4644 | 0.00598 | -0.0139 | -77.6589
-4 | -0.4132 | 0.00596 | -0.0122 | -69.3289
-3.5 | -0.3609 | 0.00596 | -0.0107 | -60.5537
-3 | -0.307 | 0.0059 | -0.0096 | -52.0339
-2.5 | -0.2541 | 0.00575 | -0.0083 | -44.1913
-2 | -0.2048 | 0.00545 | -0.0063 | -37.578
-1.5 | -0.1526 | 0.00546 | -0.0049 | -27.9487
-1 | -0.1032 | 0.00558 | -0.003 | -18.4946
-0.5 | -0.0521 | 0.00551 | -0.0014 | -9.4555
0.5 | 0.052 | 0.00554 | 0.0014 | 9.3863
1 | 0.1041 | 0.0056 | 0.0028 | 18.5893
1.5 | 0.153 | 0.00548 | 0.0048 | 27.9197
2 | 0.205 | 0.00545 | 0.0063 | 37.6147
2.5 | 0.2546 | 0.00572 | 0.0082 | 44.5105
3 | 0.3065 | 0.00588 | 0.0097 | 52.1259
3.5 | 0.3608 | 0.00596 | 0.0107 | 60.5369
4 | 0.414 | 0.00598 | 0.012 | 69.2308
4.5 | 0.4642 | 0.00597 | 0.014 | 77.7554
5 | 0.5171 | 0.00607 | 0.0154 | 85.1895
5.5 | 0.5705 | 0.00616 | 0.0167 | 92.6136
6 | 0.623 | 0.00624 | 0.0183 | 99.8397
6.5 | 0.6737 | 0.00634 | 0.0202 | 106.2618
7 | 0.7221 | 0.00646 | 0.0227 | 111.7802
7.5 | 0.7713 | 0.00659 | 0.0252 | 117.041
8 | 0.8192 | 0.00673 | 0.0279 | 121.7236
8.5 | 0.8647 | 0.0069 | 0.0311 | 125.3188
9 | 0.9651 | 0.00789 | 0.0218 | 122.3194
9.5 | 1.0345 | 0.00839 | 0.0199 | 123.3015
10 | 1.0922 | 0.0089 | 0.0205 | 122.7191
10.5 | 1.154 | 0.00943 | 0.0204 | 122.3754
11 | 1.208 | 0.01005 | 0.0218 | 120.199
11.5 | 1.2507 | 0.0106 | 0.0257 | 117.9906
12 | 1.3126 | 0.01129 | 0.0256 | 116.2622
12.5 | 1.3697 | 0.0121 | 0.0264 | 113.1983
13 | 1.4213 | 0.01287 | 0.0282 | 110.4351
13.5 | 1.4728 | 0.0137 | 0.0301 | 107.5036
14 | 1.5234 | 0.01465 | 0.0319 | 103.9863
14.5 | 1.5737 | 0.01571 | 0.0336 | 100.1719
15 | 1.5956 | 0.01696 | 0.0399 | 94.0802
15.5 | 1.6121 | 0.01844 | 0.0465 | 87.4241
16 | 1.6279 | 0.0204 | 0.0521 | 79.799
16.5 | 1.6445 | 0.02262 | 0.0566 | 72.7011
17 | 1.6516 | 0.02578 | 0.0607 | 64.0652
17.5 | 1.6623 | 0.02913 | 0.0634 | 57.0649
18 | 1.6616 | 0.03377 | 0.0652 | 49.2034
18.5 | 1.651 | 0.03979 | 0.0657 | 41.4928
19 | 1.6329 | 0.04717 | 0.0645 | 34.6173
19.5 | 1.6027 | 0.05669 | 0.0611 | 28.2713
20 | 1.5597 | 0.06846 | 0.0556 | 22.7826

## 127. Re 14M Mach 0.50 (1)
BIGFOIL.COM POLAR EXPORT
goe459
GOE 459 |  |  |  | Cl Max: | 1.099 | at alpha= | 20 | deg
JavaFoil+Calcfoil stall+Eppler ext transition |  |  |  | L/D Max: | 126.577 | at alpha= | 8 | deg
Re: | 14000000 |  |  | Cd Min: | 0.00455 | at alpha= | 0 | deg
Mach: | 0.5 |  |  | Cl=0 at alpha= | 0 | deg
|  |  |  | @ Cl=0.1, Cd= | 0.0056484
|  |  |  | @ Cl=0.4, Cd= | 0.0060882
|  |  |  | @ Cl=0.6, Cd= | 0.0072208
alpha (deg) | Cl | Cd | Cm | Cl/Cd
-20 | -1.102 | 0.16813 | 0.027 | -6.556
-19.5 | -1.082 | 0.15071 | 0.028 | -7.179
-19 | -1.054 | 0.14504 | 0.027 | -7.271
-18.5 | -1.029 | 0.13618 | 0.027 | -7.558
-18 | -1 | 0.13356 | 0.026 | -7.488
-17.5 | -0.972 | 0.12785 | 0.025 | -7.6
-17 | -0.941 | 0.12393 | 0.023 | -7.591
-16.5 | -0.91 | 0.125 | 0.022 | -7.283
-16 | -0.897 | 0.10689 | 0.024 | -8.392
-15.5 | -0.88 | 0.09256 | 0.024 | -9.512
-15 | -0.857 | 0.08397 | 0.024 | -10.21
-14.5 | -0.831 | 0.07844 | 0.024 | -10.591
-14 | -0.8 | 0.07674 | 0.022 | -10.419
-13.5 | -0.764 | 0.07732 | 0.021 | -9.885
-13 | -0.727 | 0.08112 | 0.019 | -8.965
-12.5 | -0.693 | 0.08045 | 0.016 | -8.608
-12 | -0.662 | 0.08326 | 0.015 | -7.951
-11.5 | -0.635 | 0.08963 | 0.014 | -7.081
-11 | -0.608 | 0.07704 | 0.013 | -7.894
-10.5 | -0.581 | 0.07153 | 0.013 | -8.12
-10 | -0.965 | 0.0175 | 0.021 | -55.132
-9.5 | -1.056 | 0.0106 | 0.021 | -99.611
-9 | -1.06 | 0.00959 | 0.02 | -110.571
-8.5 | -1.04 | 0.00895 | 0.019 | -116.17
-8 | -1.005 | 0.00795 | 0.018 | -126.459
-7.5 | -0.962 | 0.00767 | 0.017 | -125.325
-7 | -0.912 | 0.00731 | 0.016 | -124.706
-6.5 | -0.856 | 0.00855 | 0.015 | -100.177
-6 | -0.798 | 0.00824 | 0.013 | -96.827
-5.5 | -0.737 | 0.00789 | 0.012 | -93.385
-5 | -0.673 | 0.00631 | 0.011 | -106.796
-4.5 | -0.608 | 0.00732 | 0.01 | -83.073
-4 | -0.543 | 0.00707 | 0.009 | -76.778
-3.5 | -0.476 | 0.00539 | 0.008 | -88.408
-3 | -0.409 | 0.00626 | 0.007 | -65.348
-2.5 | -0.341 | 0.00556 | 0.006 | -61.363
-2 | -0.274 | 0.00618 | 0.005 | -44.241
-1.5 | -0.205 | 0.00487 | 0.003 | -42.181
-1 | -0.137 | 0.00613 | 0.002 | -22.337
-0.5 | -0.069 | 0.00531 | 0.001 | -12.902
0 | 0 | 0.00455 | 0 | 0
0.5 | 0.069 | 0.00528 | -0.001 | 13.071
1 | 0.138 | 0.0061 | -0.002 | 22.644
1.5 | 0.207 | 0.00484 | -0.003 | 42.778
2 | 0.276 | 0.00614 | -0.005 | 44.866
2.5 | 0.344 | 0.00552 | -0.006 | 62.292
3 | 0.412 | 0.00621 | -0.007 | 66.325
3.5 | 0.48 | 0.00535 | -0.008 | 89.738
4 | 0.547 | 0.00702 | -0.009 | 77.925
4.5 | 0.613 | 0.00727 | -0.01 | 84.335
5 | 0.679 | 0.00626 | -0.011 | 108.44
5.5 | 0.743 | 0.00783 | -0.012 | 94.857
6 | 0.805 | 0.00818 | -0.014 | 98.389
6.5 | 0.864 | 0.00848 | -0.015 | 101.828
7 | 0.919 | 0.0086 | -0.016 | 106.907
7.5 | 0.97 | 0.0091 | -0.017 | 106.526
8 | 1.014 | 0.00801 | -0.018 | 126.577
8.5 | 1.049 | 0.00886 | -0.019 | 118.345
9 | 1.07 | 0.00949 | -0.02 | 112.712
9.5 | 1.066 | 0.01049 | -0.021 | 101.635
10 | 0.965 | 0.0175 | -0.021 | 55.132
10.5 | 0.581 | 0.07305 | -0.013 | 7.95
11 | 0.608 | 0.07732 | -0.013 | 7.865
11.5 | 0.635 | 0.08943 | -0.014 | 7.097
12 | 0.662 | 0.08326 | -0.014 | 7.951
12.5 | 0.693 | 0.08045 | -0.016 | 8.608
13 | 0.718 | 0.0907 | -0.016 | 7.918
13.5 | 0.748 | 0.09286 | -0.018 | 8.055
14 | 0.8 | 0.07686 | -0.022 | 10.402
14.5 | 0.831 | 0.07856 | -0.023 | 10.575
15 | 0.857 | 0.08403 | -0.024 | 10.202
15.5 | 0.88 | 0.09245 | -0.024 | 9.524
16 | 0.902 | 0.10247 | -0.024 | 8.8
16.5 | 0.909 | 0.12525 | -0.021 | 7.261
17 | 0.939 | 0.12823 | -0.023 | 7.325
17.5 | 0.969 | 0.1322 | -0.024 | 7.33
18 | 0.999 | 0.1343 | -0.025 | 7.437
18.5 | 1.027 | 0.14041 | -0.026 | 7.313
19 | 1.058 | 0.14227 | -0.027 | 7.433
19.5 | 1.084 | 0.15096 | -0.028 | 7.177
20 | 1.099 | 0.18044 | -0.027 | 6.092

## 128. Re 14M Mach 0.50 (2)
BIGFOIL.COM POLAR EXPORT
goe459
GOE 459 |  |  |  | Cl Max: | 1.1948 | at alpha= | 9.5 | deg
XFOIL ncrit=9 |  |  |  | L/D Max: | 119.528 | at alpha= | 7.5 | deg
Re: | 14000000 |  |  | Cd Min: | 0.01049 | at alpha= | 9.5 | deg
Mach: | 0.5 |  |  | Cl=0 at alpha= | -99 | deg
|  |  |  | @ Cl=0.1, Cd= | 0.0057875
|  |  |  | @ Cl=0.4, Cd= | 0.0061985
|  |  |  | @ Cl=0.6, Cd= | 0.0064435
alpha (deg) | Cl | Cd | Cm | Cl/Cd
0 | 0.0002 | 0.00558 | 0 | 0.035842
0.5 | 0.0561 | 0.00572 | 0.0024 | 9.8077
1 | 0.1146 | 0.00581 | 0.0044 | 19.7246
1.5 | 0.169 | 0.00567 | 0.0072 | 29.806
2 | 0.2239 | 0.00568 | 0.01 | 39.419
2.5 | 0.2783 | 0.00601 | 0.013 | 46.3062
3 | 0.3395 | 0.0061 | 0.0148 | 55.6557
3.5 | 0.4009 | 0.0062 | 0.0167 | 64.6613
4 | 0.4591 | 0.00625 | 0.0194 | 73.456
4.5 | 0.516 | 0.00627 | 0.0226 | 82.2967
5 | 0.5769 | 0.00639 | 0.0252 | 90.2817
5.5 | 0.6373 | 0.00653 | 0.0281 | 97.5957
6 | 0.6963 | 0.00669 | 0.0316 | 104.0807
6.5 | 0.7521 | 0.00688 | 0.036 | 109.3169
7 | 0.8073 | 0.00702 | 0.0408 | 115
7.5 | 0.8618 | 0.00721 | 0.0462 | 119.5284
8 | 0.8841 | 0.00771 | 0.0574 | 114.6693
8.5 | 1.0339 | 0.00869 | 0.0452 | 118.9758
9 | 1.1263 | 0.00951 | 0.045 | 118.4332
9.5 | 1.1948 | 0.01049 | 0.0497 | 113.899

## 129. Re 16M Mach 0.00 (1)
BIGFOIL.COM POLAR EXPORT
goe459
GOE 459 |  |  |  | Cl Max: | 1.332 | at alpha= | 13.5 | deg
JavaFoil+Calcfoil stall+Eppler ext transition |  |  |  | L/D Max: | 151.567 | at alpha= | 9 | deg
Re: | 16000000 |  |  | Cd Min: | 0.00456 | at alpha= | 0 | deg
Mach: | 0 |  |  | Cl=0 at alpha= | 0 | deg
|  |  |  | @ Cl=0.1, Cd= | 0.0057
|  |  |  | @ Cl=0.4, Cd= | 0.0057724
|  |  |  | @ Cl=0.6, Cd= | 0.005899
alpha (deg) | Cl | Cd | Cm | Cl/Cd
-18.5 | -1.054 | 0.09525 | 0.026 | -11.068
-18 | -1.087 | 0.08293 | 0.026 | -13.109
-17.5 | -1.13 | 0.06508 | 0.027 | -17.363
-17 | -1.169 | 0.05156 | 0.027 | -22.667
-16.5 | -1.188 | 0.04737 | 0.027 | -25.077
-16 | -1.226 | 0.03559 | 0.027 | -34.447
-15.5 | -1.265 | 0.0256 | 0.027 | -49.408
-15 | -1.295 | 0.01943 | 0.027 | -66.644
-14.5 | -1.305 | 0.01704 | 0.027 | -76.587
-14 | -1.311 | 0.015 | 0.026 | -87.441
-13.5 | -1.32 | 0.01124 | 0.025 | -117.447
-13 | -1.305 | 0.01058 | 0.025 | -123.346
-12.5 | -1.285 | 0.01178 | 0.024 | -109.149
-12 | -1.261 | 0.01096 | 0.023 | -115.131
-11.5 | -1.234 | 0.00869 | 0.022 | -141.972
-11 | -1.201 | 0.00837 | 0.021 | -143.528
-10.5 | -1.161 | 0.00821 | 0.02 | -141.422
-10 | -1.116 | 0.00785 | 0.019 | -142.229
-9.5 | -1.069 | 0.00724 | 0.018 | -147.665
-9 | -1.02 | 0.00685 | 0.017 | -148.953
-8.5 | -0.97 | 0.00686 | 0.016 | -141.458
-8 | -0.919 | 0.00674 | 0.016 | -136.411
-7.5 | -0.866 | 0.00654 | 0.015 | -132.477
-7 | -0.812 | 0.0072 | 0.014 | -112.7
-6.5 | -0.757 | 0.00724 | 0.013 | -104.59
-6 | -0.702 | 0.00705 | 0.012 | -99.549
-5.5 | -0.645 | 0.00688 | 0.011 | -93.823
-5 | -0.588 | 0.00578 | 0.01 | -101.706
-4.5 | -0.531 | 0.00561 | 0.009 | -94.577
-4 | -0.472 | 0.00604 | 0.008 | -78.179
-3.5 | -0.414 | 0.00587 | 0.007 | -70.529
-3 | -0.355 | 0.00566 | 0.006 | -62.747
-2.5 | -0.296 | 0.00535 | 0.005 | -55.389
-2 | -0.237 | 0.00578 | 0.004 | -41.051
-1.5 | -0.178 | 0.00475 | 0.003 | -37.556
-1 | -0.119 | 0.00573 | 0.002 | -20.719
-0.5 | -0.059 | 0.00571 | 0.001 | -10.406
0 | 0 | 0.00456 | 0 | 0
0.5 | 0.06 | 0.00568 | -0.001 | 10.527
1 | 0.12 | 0.00571 | -0.002 | 20.962
1.5 | 0.179 | 0.00472 | -0.003 | 37.993
2 | 0.239 | 0.00575 | -0.004 | 41.545
2.5 | 0.298 | 0.00532 | -0.005 | 56.099
3 | 0.358 | 0.00563 | -0.006 | 63.555
3.5 | 0.417 | 0.00583 | -0.007 | 71.453
4 | 0.476 | 0.006 | -0.008 | 79.224
4.5 | 0.534 | 0.00558 | -0.009 | 95.795
5 | 0.592 | 0.00575 | -0.01 | 103.048
5.5 | 0.65 | 0.00683 | -0.011 | 95.131
6 | 0.707 | 0.007 | -0.012 | 100.976
6.5 | 0.763 | 0.00719 | -0.013 | 106.132
7 | 0.818 | 0.00715 | -0.014 | 114.437
7.5 | 0.872 | 0.00649 | -0.015 | 134.514
8 | 0.926 | 0.00668 | -0.016 | 138.59
8.5 | 0.977 | 0.0068 | -0.016 | 143.803
9 | 1.028 | 0.00678 | -0.017 | 151.567
9.5 | 1.077 | 0.00717 | -0.018 | 150.341
10 | 1.125 | 0.00777 | -0.019 | 144.852
10.5 | 1.171 | 0.00812 | -0.02 | 144.127
11 | 1.211 | 0.00827 | -0.021 | 146.421
11.5 | 1.244 | 0.00858 | -0.022 | 144.951
12 | 1.273 | 0.01082 | -0.023 | 117.641
12.5 | 1.297 | 0.01163 | -0.024 | 111.599
13 | 1.317 | 0.01043 | -0.025 | 126.271
13.5 | 1.332 | 0.01107 | -0.026 | 120.375
14 | 1.311 | 0.015 | -0.026 | 87.441
14.5 | 1.305 | 0.01704 | -0.026 | 76.587
15 | 1.295 | 0.01943 | -0.027 | 66.644
15.5 | 1.265 | 0.0256 | -0.027 | 49.408
16 | 1.226 | 0.03559 | -0.027 | 34.447
16.5 | 1.188 | 0.04737 | -0.027 | 25.077
17 | 1.169 | 0.05156 | -0.027 | 22.667
17.5 | 1.13 | 0.06508 | -0.027 | 17.363
18 | 1.087 | 0.08293 | -0.026 | 13.109
18.5 | 1.054 | 0.09525 | -0.026 | 11.068

## 130. Re 16M Mach 0.00 (2)
BIGFOIL.COM POLAR EXPORT
goe459
GOE 459 |  |  |  | Cl Max: | 1.7575 | at alpha= | 20 | deg
XFOIL ncrit=9 |  |  |  | L/D Max: | 128.45 | at alpha= | 10 | deg
Re: | 16000000 |  |  | Cd Min: | 0.02967 | at alpha= | -20 | deg
Mach: | 0 |  |  | Cl=0 at alpha= | 0 | deg
|  |  |  | @ Cl=0.1, Cd= | 0.0055478
|  |  |  | @ Cl=0.4, Cd= | 0.0058578
|  |  |  | @ Cl=0.6, Cd= | 0.0060605
alpha (deg) | Cl | Cd | Cm | Cl/Cd
-20 | -1.7542 | 0.02967 | -0.0522 | -59.1237
-19.5 | -1.747 | 0.02665 | -0.0501 | -65.5535
-19 | -1.7402 | 0.02393 | -0.047 | -72.7204
-18.5 | -1.7279 | 0.02177 | -0.0437 | -79.3707
-18 | -1.7095 | 0.02016 | -0.0404 | -84.7966
-17.5 | -1.6965 | 0.01839 | -0.0359 | -92.2512
-17 | -1.676 | 0.01717 | -0.0316 | -97.6121
-16.5 | -1.6582 | 0.01601 | -0.0264 | -103.5728
-16 | -1.6399 | 0.01524 | -0.0205 | -107.605
-15.5 | -1.6014 | 0.01446 | -0.0185 | -110.7469
-15 | -1.5553 | 0.01374 | -0.0178 | -113.1951
-14.5 | -1.5072 | 0.01306 | -0.0173 | -115.4058
-14 | -1.4567 | 0.01243 | -0.0172 | -117.1923
-13.5 | -1.407 | 0.01161 | -0.017 | -121.1886
-13 | -1.3544 | 0.01106 | -0.0171 | -122.4593
-12.5 | -1.3011 | 0.0105 | -0.0173 | -123.9143
-12 | -1.2444 | 0.00999 | -0.0182 | -124.5646
-11.5 | -1.2076 | 0.0095 | -0.0145 | -127.1158
-11 | -1.1573 | 0.00901 | -0.0137 | -128.4462
-10.5 | -1.0986 | 0.00859 | -0.0148 | -127.8929
-10 | -1.0437 | 0.00814 | -0.015 | -128.2187
-9.5 | -0.9808 | 0.00772 | -0.017 | -127.0466
-9 | -0.8883 | 0.0071 | -0.0258 | -125.1127
-8.5 | -0.842 | 0.00669 | -0.024 | -125.8595
-8 | -0.7977 | 0.00647 | -0.0216 | -123.2921
-7.5 | -0.7507 | 0.00636 | -0.0197 | -118.0346
-7 | -0.7033 | 0.00627 | -0.0178 | -112.1691
-6.5 | -0.656 | 0.00616 | -0.016 | -106.4935
-6 | -0.6062 | 0.00607 | -0.0147 | -99.8682
-5.5 | -0.555 | 0.00599 | -0.0136 | -92.6544
-5 | -0.5036 | 0.00592 | -0.0126 | -85.0676
-4.5 | -0.4536 | 0.00587 | -0.0113 | -77.2743
-4 | -0.4038 | 0.00587 | -0.0099 | -68.7905
-3.5 | -0.3517 | 0.00583 | -0.009 | -60.3259
-3 | -0.2995 | 0.00578 | -0.0081 | -51.8166
-2.5 | -0.249 | 0.00562 | -0.0069 | -44.306
-2 | -0.1999 | 0.00538 | -0.0054 | -37.1561
-1.5 | -0.1513 | 0.00547 | -0.0037 | -27.66
-1 | -0.1011 | 0.00554 | -0.0024 | -18.2491
-0.5 | -0.0503 | 0.00546 | -0.0013 | -9.2125
0 | 0 | 0.00536 | 0 | 0
0.5 | 0.0506 | 0.00547 | 0.0012 | 9.2505
1 | 0.1014 | 0.00555 | 0.0024 | 18.2703
1.5 | 0.1516 | 0.00548 | 0.0037 | 27.6642
2 | 0.2 | 0.00538 | 0.0053 | 37.1747
2.5 | 0.2491 | 0.00561 | 0.0069 | 44.4029
3 | 0.2993 | 0.00576 | 0.0081 | 51.9618
3.5 | 0.3516 | 0.00583 | 0.009 | 60.3087
4 | 0.4038 | 0.00586 | 0.0099 | 68.9078
4.5 | 0.4533 | 0.00585 | 0.0113 | 77.4872
5 | 0.5036 | 0.00592 | 0.0126 | 85.0676
5.5 | 0.555 | 0.00599 | 0.0136 | 92.6544
6 | 0.6061 | 0.00607 | 0.0147 | 99.8517
6.5 | 0.6558 | 0.00617 | 0.016 | 106.2885
7 | 0.7033 | 0.00626 | 0.0178 | 112.3482
7.5 | 0.7503 | 0.00635 | 0.0198 | 118.1575
8 | 0.7977 | 0.00647 | 0.0216 | 123.2921
8.5 | 0.842 | 0.00669 | 0.024 | 125.8595
9 | 0.8867 | 0.00714 | 0.0261 | 124.1877
9.5 | 0.9809 | 0.00774 | 0.0169 | 126.7313
10 | 1.0443 | 0.00813 | 0.0149 | 128.4502
10.5 | 1.0991 | 0.00859 | 0.0147 | 127.9511
11 | 1.1579 | 0.00902 | 0.0136 | 128.3703
11.5 | 1.208 | 0.00952 | 0.0144 | 126.8908
12 | 1.2458 | 0.00998 | 0.0179 | 124.8297
12.5 | 1.3021 | 0.01051 | 0.0171 | 123.8915
13 | 1.3563 | 0.01104 | 0.0167 | 122.8533
13.5 | 1.4075 | 0.01166 | 0.0168 | 120.7118
14 | 1.4583 | 0.01241 | 0.0169 | 117.5101
14.5 | 1.5087 | 0.01307 | 0.017 | 115.4323
15 | 1.5568 | 0.01374 | 0.0175 | 113.3042
15.5 | 1.6031 | 0.01446 | 0.0181 | 110.8645
16 | 1.6402 | 0.01523 | 0.0204 | 107.6953
16.5 | 1.6566 | 0.0161 | 0.0266 | 102.8944
17 | 1.6759 | 0.01722 | 0.0316 | 97.3229
17.5 | 1.6971 | 0.01842 | 0.0357 | 92.1336
18 | 1.7151 | 0.0199 | 0.0397 | 86.1859
18.5 | 1.7276 | 0.02185 | 0.0437 | 79.0664
19 | 1.7408 | 0.02394 | 0.0469 | 72.7151
19.5 | 1.7501 | 0.02645 | 0.0499 | 66.1664
20 | 1.7575 | 0.02954 | 0.0519 | 59.4956

## 131. Re 16M Mach 0.10 (1)
BIGFOIL.COM POLAR EXPORT
goe459
GOE 459 |  |  |  | Cl Max: | 1.314 | at alpha= | 13 | deg
JavaFoil+Calcfoil stall+Eppler ext transition |  |  |  | L/D Max: | 152.183 | at alpha= | 9 | deg
Re: | 16000000 |  |  | Cd Min: | 0.00457 | at alpha= | 0 | deg
Mach: | 0.1 |  |  | Cl=0 at alpha= | 0 | deg
|  |  |  | @ Cl=0.1, Cd= | 0.00573
|  |  |  | @ Cl=0.4, Cd= | 0.0058227
|  |  |  | @ Cl=0.6, Cd= | 0.0058679
alpha (deg) | Cl | Cd | Cm | Cl/Cd
-18.5 | -0.992 | 0.11528 | 0.024 | -8.609
-18 | -1.041 | 0.09099 | 0.026 | -11.44
-17.5 | -1.077 | 0.07785 | 0.026 | -13.837
-17 | -1.124 | 0.05994 | 0.027 | -18.75
-16.5 | -1.147 | 0.05512 | 0.026 | -20.811
-16 | -1.187 | 0.04233 | 0.027 | -28.036
-15.5 | -1.242 | 0.02693 | 0.027 | -46.115
-15 | -1.27 | 0.02144 | 0.027 | -59.237
-14.5 | -1.285 | 0.01847 | 0.026 | -69.58
-14 | -1.3 | 0.01555 | 0.026 | -83.571
-13.5 | -1.305 | 0.01399 | 0.025 | -93.307
-13 | -1.301 | 0.01297 | 0.025 | -100.263
-12.5 | -1.284 | 0.01176 | 0.024 | -109.149
-12 | -1.262 | 0.01108 | 0.023 | -113.848
-11.5 | -1.235 | 0.00873 | 0.022 | -141.449
-11 | -1.203 | 0.00847 | 0.021 | -142.01
-10.5 | -1.165 | 0.00821 | 0.02 | -141.871
-10 | -1.12 | 0.00783 | 0.019 | -142.907
-9.5 | -1.073 | 0.00722 | 0.018 | -148.493
-9 | -1.024 | 0.00685 | 0.017 | -149.537
-8.5 | -0.974 | 0.00692 | 0.017 | -140.867
-8 | -0.923 | 0.0068 | 0.016 | -135.727
-7.5 | -0.87 | 0.00657 | 0.015 | -132.327
-7 | -0.816 | 0.00721 | 0.014 | -113.115
-6.5 | -0.761 | 0.00724 | 0.013 | -105.016
-6 | -0.705 | 0.00705 | 0.012 | -99.979
-5.5 | -0.648 | 0.00685 | 0.011 | -94.675
-5 | -0.591 | 0.00581 | 0.01 | -101.657
-4.5 | -0.533 | 0.00564 | 0.009 | -94.533
-4 | -0.475 | 0.00522 | 0.008 | -90.941
-3.5 | -0.416 | 0.00594 | 0.007 | -70.062
-3 | -0.357 | 0.00569 | 0.006 | -62.72
-2.5 | -0.298 | 0.00541 | 0.005 | -55.059
-2 | -0.239 | 0.00577 | 0.004 | -41.369
-1.5 | -0.179 | 0.00477 | 0.003 | -37.566
-1 | -0.119 | 0.00576 | 0.002 | -20.717
-0.5 | -0.06 | 0.00574 | 0.001 | -10.406
0 | 0 | 0.00457 | 0 | 0
0.5 | 0.06 | 0.00571 | -0.001 | 10.528
1 | 0.12 | 0.00574 | -0.002 | 20.961
1.5 | 0.18 | 0.00474 | -0.003 | 38.007
2 | 0.24 | 0.00574 | -0.004 | 41.872
2.5 | 0.3 | 0.00538 | -0.005 | 55.767
3 | 0.36 | 0.00566 | -0.006 | 63.533
3.5 | 0.419 | 0.0059 | -0.007 | 70.982
4 | 0.478 | 0.00519 | -0.008 | 92.119
4.5 | 0.537 | 0.00561 | -0.009 | 95.758
5 | 0.595 | 0.00578 | -0.01 | 103.007
5.5 | 0.653 | 0.0068 | -0.011 | 96.009
6 | 0.71 | 0.007 | -0.012 | 101.424
6.5 | 0.766 | 0.00719 | -0.013 | 106.577
7 | 0.822 | 0.00715 | -0.014 | 114.872
7.5 | 0.876 | 0.00652 | -0.015 | 134.372
8 | 0.929 | 0.00674 | -0.016 | 137.902
8.5 | 0.981 | 0.00685 | -0.017 | 143.211
9 | 1.032 | 0.00678 | -0.017 | 152.183
9.5 | 1.081 | 0.00715 | -0.018 | 151.21
10 | 1.128 | 0.00775 | -0.019 | 145.544
10.5 | 1.174 | 0.00812 | -0.02 | 144.585
11 | 1.213 | 0.00837 | -0.021 | 144.896
11.5 | 1.245 | 0.00862 | -0.022 | 144.408
12 | 1.273 | 0.01095 | -0.023 | 116.314
12.5 | 1.296 | 0.01161 | -0.024 | 111.635
13 | 1.314 | 0.0128 | -0.025 | 102.666
13.5 | 1.305 | 0.01399 | -0.025 | 93.307
14 | 1.3 | 0.01555 | -0.026 | 83.571
14.5 | 1.285 | 0.01847 | -0.026 | 69.58
15 | 1.27 | 0.02144 | -0.027 | 59.237
15.5 | 1.242 | 0.02693 | -0.027 | 46.115
16 | 1.187 | 0.04233 | -0.026 | 28.036
16.5 | 1.147 | 0.05512 | -0.026 | 20.811
17 | 1.124 | 0.05994 | -0.027 | 18.75
17.5 | 1.077 | 0.07785 | -0.026 | 13.837
18 | 1.041 | 0.09099 | -0.025 | 11.44

## 132. Re 16M Mach 0.10 (2)
BIGFOIL.COM POLAR EXPORT
goe459
GOE 459 |  |  |  | Cl Max: | 1.7486 | at alpha= | 20 | deg
XFOIL ncrit=9 |  |  |  | L/D Max: | 128.039 | at alpha= | 10 | deg
Re: | 16000000 |  |  | Cd Min: | 0.0327 | at alpha= | -20 | deg
Mach: | 0.1 |  |  | Cl=0 at alpha= | 0 | deg
|  |  |  | @ Cl=0.1, Cd= | 0.0055474
|  |  |  | @ Cl=0.4, Cd= | 0.0058667
|  |  |  | @ Cl=0.6, Cd= | 0.0060655
alpha (deg) | Cl | Cd | Cm | Cl/Cd
-20 | -1.7449 | 0.0327 | -0.0556 | -53.3609
-19.5 | -1.7409 | 0.02901 | -0.054 | -60.0103
-19 | -1.7349 | 0.02592 | -0.0514 | -66.9329
-18.5 | -1.7235 | 0.02346 | -0.0484 | -73.4655
-18 | -1.7074 | 0.02147 | -0.0451 | -79.5249
-17.5 | -1.6956 | 0.01944 | -0.0407 | -87.2222
-17 | -1.6763 | 0.01801 | -0.0365 | -93.0761
-16.5 | -1.6602 | 0.01661 | -0.0312 | -99.9518
-16 | -1.6401 | 0.01574 | -0.0256 | -104.1995
-15.5 | -1.6111 | 0.01486 | -0.0216 | -108.4186
-15 | -1.5648 | 0.01407 | -0.0207 | -111.2154
-14.5 | -1.5166 | 0.01333 | -0.02 | -113.7734
-14 | -1.4671 | 0.0127 | -0.0194 | -115.5197
-13.5 | -1.4176 | 0.01187 | -0.0188 | -119.4271
-13 | -1.3642 | 0.01128 | -0.0188 | -120.9397
-12.5 | -1.3109 | 0.01065 | -0.0188 | -123.0892
-12 | -1.2537 | 0.01013 | -0.0195 | -123.7611
-11.5 | -1.2155 | 0.00964 | -0.0158 | -126.0892
-11 | -1.1654 | 0.00911 | -0.0149 | -127.9254
-10 | -1.0506 | 0.00822 | -0.0159 | -127.8102
-9.5 | -0.9882 | 0.00779 | -0.0176 | -126.8549
-9 | -0.8949 | 0.00717 | -0.0263 | -124.8117
-8.5 | -0.8464 | 0.00672 | -0.0249 | -125.9524
-8 | -0.802 | 0.0065 | -0.0223 | -123.3846
-7.5 | -0.7548 | 0.00638 | -0.0203 | -118.3072
-7 | -0.7071 | 0.00629 | -0.0184 | -112.4165
-6.5 | -0.6595 | 0.00618 | -0.0165 | -106.7152
-6 | -0.6094 | 0.00609 | -0.0151 | -100.0657
-5.5 | -0.5579 | 0.00601 | -0.014 | -92.8286
-5 | -0.5061 | 0.00594 | -0.0129 | -85.202
-4.5 | -0.4558 | 0.00589 | -0.0116 | -77.3854
-4 | -0.4059 | 0.00588 | -0.0101 | -69.0306
-3.5 | -0.3534 | 0.00584 | -0.0092 | -60.5137
-3 | -0.3009 | 0.00579 | -0.0083 | -51.9689
-2.5 | -0.2497 | 0.00565 | -0.0071 | -44.1947
-2 | -0.2007 | 0.00539 | -0.0055 | -37.2356
-1.5 | -0.1521 | 0.00547 | -0.0038 | -27.8062
-1 | -0.1016 | 0.00555 | -0.0025 | -18.3063
-0.5 | -0.0504 | 0.00547 | -0.0013 | -9.2139
0 | 0 | 0.00536 | 0 | 0
0.5 | 0.0507 | 0.00548 | 0.0013 | 9.2518
1 | 0.1019 | 0.00555 | 0.0024 | 18.3604
1.5 | 0.1523 | 0.00549 | 0.0038 | 27.7413
2 | 0.2008 | 0.00539 | 0.0055 | 37.2542
2.5 | 0.2498 | 0.00564 | 0.0071 | 44.2908
3 | 0.3007 | 0.00577 | 0.0083 | 52.1144
3.5 | 0.3534 | 0.00584 | 0.0092 | 60.5137
4 | 0.4058 | 0.00587 | 0.0101 | 69.1312
4.5 | 0.4554 | 0.00587 | 0.0116 | 77.5809
5 | 0.5061 | 0.00593 | 0.0129 | 85.3457
5.5 | 0.5579 | 0.006 | 0.014 | 92.9833
6 | 0.6093 | 0.00608 | 0.0151 | 100.2138
6.5 | 0.6592 | 0.00619 | 0.0165 | 106.4943
7 | 0.7071 | 0.00628 | 0.0184 | 112.5955
7.5 | 0.7544 | 0.00637 | 0.0204 | 118.4301
8 | 0.8021 | 0.0065 | 0.0223 | 123.4
8.5 | 0.8464 | 0.00672 | 0.0249 | 125.9524
9 | 0.8932 | 0.00723 | 0.0266 | 123.5408
9.5 | 0.9883 | 0.0078 | 0.0175 | 126.7051
10 | 1.0512 | 0.00821 | 0.0158 | 128.039
10.5 | 1.1073 | 0.00867 | 0.0156 | 127.7163
11 | 1.1659 | 0.00913 | 0.0148 | 127.6999
11.5 | 1.2158 | 0.00966 | 0.0158 | 125.8592
12 | 1.2551 | 0.01013 | 0.0191 | 123.8993
12.5 | 1.3119 | 0.01067 | 0.0185 | 122.9522
13 | 1.3665 | 0.01123 | 0.0183 | 121.683
13.5 | 1.4178 | 0.01194 | 0.0187 | 118.7437
14 | 1.469 | 0.01269 | 0.019 | 115.7604
14.5 | 1.518 | 0.01335 | 0.0197 | 113.7079
15 | 1.5665 | 0.01406 | 0.0203 | 111.4154
15.5 | 1.6129 | 0.01486 | 0.0212 | 108.5397
16 | 1.6406 | 0.01571 | 0.0256 | 104.4303
16.5 | 1.6566 | 0.01681 | 0.0317 | 98.5485
17 | 1.6766 | 0.01805 | 0.0364 | 92.8864
17.5 | 1.696 | 0.01948 | 0.0406 | 87.0637
18 | 1.7126 | 0.02123 | 0.0446 | 80.6689
18.5 | 1.7268 | 0.0233 | 0.0481 | 74.1116
19 | 1.7375 | 0.02579 | 0.0512 | 67.3711
19.5 | 1.7441 | 0.02881 | 0.0538 | 60.538
20 | 1.7486 | 0.03252 | 0.0553 | 53.77

## 133. Re 16M Mach 0.25 (1)
BIGFOIL.COM POLAR EXPORT
goe459
GOE 459 |  |  |  | Cl Max: | 1.275 | at alpha= | 12.5 | deg
JavaFoil+Calcfoil stall+Eppler ext transition |  |  |  | L/D Max: | 149.179 | at alpha= | 9 | deg
Re: | 16000000 |  |  | Cd Min: | 0.00478 | at alpha= | 1.5 | deg
Mach: | 0.25 |  |  | Cl=0 at alpha= | 0 | deg
|  |  |  | @ Cl=0.1, Cd= | 0.005749
|  |  |  | @ Cl=0.4, Cd= | 0.0058259
|  |  |  | @ Cl=0.6, Cd= | 0.0056102
alpha (deg) | Cl | Cd | Cm | Cl/Cd
-17.5 | -0.748 | 0.12624 | 0.021 | -5.922
-17 | -0.81 | 0.11536 | 0.022 | -7.023
-16.5 | -0.868 | 0.10377 | 0.022 | -8.369
-16 | -0.926 | 0.08996 | 0.022 | -10.291
-15.5 | -0.983 | 0.07565 | 0.023 | -12.988
-15 | -1.048 | 0.05594 | 0.024 | -18.735
-14.5 | -1.116 | 0.03757 | 0.025 | -29.699
-14 | -1.166 | 0.02777 | 0.025 | -41.979
-13.5 | -1.212 | 0.01998 | 0.025 | -60.692
-13 | -1.244 | 0.01537 | 0.025 | -80.933
-12.5 | -1.262 | 0.01324 | 0.024 | -95.305
-12 | -1.253 | 0.01209 | 0.024 | -103.585
-11.5 | -1.236 | 0.01149 | 0.023 | -107.578
-11 | -1.212 | 0.00895 | 0.022 | -135.408
-10.5 | -1.179 | 0.00868 | 0.021 | -135.831
-10 | -1.136 | 0.00807 | 0.02 | -140.799
-9.5 | -1.091 | 0.00767 | 0.019 | -142.234
-9 | -1.044 | 0.00712 | 0.018 | -146.517
-8.5 | -0.994 | 0.00688 | 0.017 | -144.443
-8 | -0.943 | 0.00686 | 0.016 | -137.453
-7.5 | -0.89 | 0.0077 | 0.015 | -115.516
-7 | -0.835 | 0.00762 | 0.014 | -109.577
-6.5 | -0.78 | 0.00742 | 0.013 | -105.112
-6 | -0.723 | 0.00723 | 0.012 | -99.969
-5.5 | -0.665 | 0.00701 | 0.011 | -94.838
-5 | -0.607 | 0.00563 | 0.01 | -107.831
-4.5 | -0.547 | 0.00574 | 0.009 | -95.325
-4 | -0.487 | 0.00614 | 0.008 | -79.421
-3.5 | -0.427 | 0.00592 | 0.007 | -72.165
-3 | -0.367 | 0.0058 | 0.006 | -63.211
-2.5 | -0.306 | 0.00536 | 0.005 | -57.048
-2 | -0.245 | 0.00587 | 0.004 | -41.765
-1.5 | -0.184 | 0.00481 | 0.003 | -38.253
-1 | -0.123 | 0.00581 | 0.002 | -21.108
-0.5 | -0.061 | 0.00573 | 0.001 | -10.705
0 | 0 | 0.00555 | 0 | 0
0.5 | 0.062 | 0.0057 | -0.001 | 10.834
1 | 0.124 | 0.00578 | -0.002 | 21.366
1.5 | 0.185 | 0.00478 | -0.003 | 38.72
2 | 0.247 | 0.00584 | -0.004 | 42.289
2.5 | 0.308 | 0.00533 | -0.005 | 57.81
3 | 0.369 | 0.00577 | -0.006 | 64.057
3.5 | 0.43 | 0.00588 | -0.007 | 73.146
4 | 0.491 | 0.0061 | -0.008 | 80.519
4.5 | 0.551 | 0.0057 | -0.009 | 96.603
5 | 0.611 | 0.00559 | -0.01 | 109.35
5.5 | 0.67 | 0.00697 | -0.011 | 96.212
6 | 0.729 | 0.00718 | -0.012 | 101.453
6.5 | 0.786 | 0.00736 | -0.013 | 106.717
7 | 0.842 | 0.00756 | -0.014 | 111.297
7.5 | 0.897 | 0.00764 | -0.015 | 117.413
8 | 0.95 | 0.0068 | -0.016 | 139.72
8.5 | 1.002 | 0.00682 | -0.017 | 146.975
9 | 1.052 | 0.00705 | -0.018 | 149.179
9.5 | 1.1 | 0.00759 | -0.019 | 144.892
10 | 1.145 | 0.00798 | -0.02 | 143.519
10.5 | 1.188 | 0.00858 | -0.021 | 138.507
11 | 1.223 | 0.00885 | -0.022 | 138.237
11.5 | 1.247 | 0.01135 | -0.023 | 109.885
12 | 1.265 | 0.01194 | -0.024 | 105.898
12.5 | 1.275 | 0.01307 | -0.025 | 97.524
13 | 1.244 | 0.01537 | -0.025 | 80.933
13.5 | 1.212 | 0.01998 | -0.025 | 60.692
14 | 1.166 | 0.02777 | -0.025 | 41.979
14.5 | 1.116 | 0.03757 | -0.025 | 29.699
15 | 1.048 | 0.05594 | -0.024 | 18.735
15.5 | 0.983 | 0.07565 | -0.023 | 12.988
16 | 0.926 | 0.08996 | -0.022 | 10.291
16.5 | 0.868 | 0.10377 | -0.022 | 8.369
17 | 0.81 | 0.11536 | -0.021 | 7.023
17.5 | 0.748 | 0.12632 | -0.021 | 5.918

## 134. Re 16M Mach 0.25 (2)
BIGFOIL.COM POLAR EXPORT
goe459
GOE 459 |  |  |  | Cl Max: | 1.6861 | at alpha= | 18 | deg
XFOIL ncrit=9 |  |  |  | L/D Max: | 125.797 | at alpha= | 10 | deg
Re: | 16000000 |  |  | Cd Min: | 0.06379 | at alpha= | -20 | deg
Mach: | 0.25 |  |  | Cl=0 at alpha= | 0 | deg
|  |  |  | @ Cl=0.1, Cd= | 0.0055848
|  |  |  | @ Cl=0.4, Cd= | 0.0059074
|  |  |  | @ Cl=0.6, Cd= | 0.0061142
alpha (deg) | Cl | Cd | Cm | Cl/Cd
-20 | -1.5958 | 0.06379 | -0.0589 | -25.0165
-19.5 | -1.6371 | 0.05274 | -0.0636 | -31.041
-19 | -1.6662 | 0.04391 | -0.0658 | -37.9458
-18.5 | -1.6785 | 0.03735 | -0.0663 | -44.9398
-18 | -1.6818 | 0.03215 | -0.0653 | -52.311
-17.5 | -1.6803 | 0.02783 | -0.0631 | -60.3773
-17 | -1.6715 | 0.02447 | -0.0599 | -68.3081
-16.5 | -1.6603 | 0.02169 | -0.0557 | -76.5468
-16 | -1.643 | 0.01961 | -0.0509 | -83.7838
-15.5 | -1.6257 | 0.01785 | -0.0451 | -91.0756
-15 | -1.6086 | 0.01657 | -0.0382 | -97.0791
-14.5 | -1.5646 | 0.0153 | -0.0358 | -102.2614
-14 | -1.5181 | 0.01415 | -0.0335 | -107.2862
-13.5 | -1.4685 | 0.01325 | -0.0314 | -110.8302
-13 | -1.4165 | 0.01252 | -0.0296 | -113.139
-12.5 | -1.3638 | 0.01175 | -0.0279 | -116.0681
-12 | -1.3059 | 0.01093 | -0.0273 | -119.4785
-11.5 | -1.2587 | 0.01032 | -0.0243 | -121.9671
-11 | -1.2083 | 0.00976 | -0.022 | -123.8012
-10.5 | -1.1512 | 0.00916 | -0.0211 | -125.6769
-10 | -1.0886 | 0.00866 | -0.0215 | -125.7044
-9 | -0.9348 | 0.00757 | -0.0287 | -123.4875
-8.5 | -0.8658 | 0.00705 | -0.0308 | -122.8085
-8 | -0.8246 | 0.00669 | -0.0267 | -123.2586
-7.5 | -0.7773 | 0.0065 | -0.0239 | -119.5846
-7 | -0.7279 | 0.00641 | -0.0216 | -113.5569
-6.5 | -0.6784 | 0.00629 | -0.0193 | -107.8537
-6 | -0.627 | 0.00617 | -0.0175 | -101.6207
-5.5 | -0.574 | 0.00607 | -0.016 | -94.5634
-4.5 | -0.4678 | 0.00594 | -0.0132 | -78.7542
-4 | -0.4168 | 0.00593 | -0.0115 | -70.2867
-3.5 | -0.3631 | 0.00588 | -0.0103 | -61.7517
-3 | -0.3087 | 0.00583 | -0.0093 | -52.9503
-2.5 | -0.2549 | 0.00573 | -0.0082 | -44.4852
-2 | -0.2056 | 0.00543 | -0.0062 | -37.8637
-1.5 | -0.156 | 0.0055 | -0.0042 | -28.3636
-1 | -0.1044 | 0.00558 | -0.0028 | -18.7097
-0.5 | -0.0513 | 0.00552 | -0.0015 | -9.2935
0 | 0 | 0.00539 | 0 | 0
0.5 | 0.0516 | 0.00553 | 0.0015 | 9.3309
1 | 0.1046 | 0.00559 | 0.0027 | 18.712
1.5 | 0.1564 | 0.00552 | 0.0042 | 28.3333
2.5 | 0.2551 | 0.00572 | 0.0081 | 44.5979
3 | 0.3083 | 0.00581 | 0.0094 | 53.0637
3.5 | 0.363 | 0.00588 | 0.0103 | 61.7347
4 | 0.417 | 0.00592 | 0.0114 | 70.4392
4.5 | 0.4675 | 0.00593 | 0.0133 | 78.8364
5 | 0.5203 | 0.00599 | 0.0147 | 86.8614
5.5 | 0.5739 | 0.00607 | 0.016 | 94.547
6 | 0.627 | 0.00616 | 0.0175 | 101.7857
6.5 | 0.6781 | 0.0063 | 0.0194 | 107.6349
7 | 0.7278 | 0.0064 | 0.0216 | 113.7188
7.5 | 0.7769 | 0.00649 | 0.024 | 119.7072
8 | 0.8248 | 0.00669 | 0.0267 | 123.2885
8.5 | 0.8665 | 0.00702 | 0.0307 | 123.433
9 | 0.9332 | 0.00759 | 0.029 | 122.9513
9.5 | 1.0289 | 0.00819 | 0.0212 | 125.6288
10 | 1.0894 | 0.00866 | 0.0213 | 125.7968
10.5 | 1.1516 | 0.00919 | 0.021 | 125.3101
11 | 1.2088 | 0.00979 | 0.0219 | 123.4729
11.5 | 1.2584 | 0.01033 | 0.0244 | 121.8199
12 | 1.3071 | 0.01096 | 0.027 | 119.2609
12.5 | 1.365 | 0.01176 | 0.0276 | 116.0714
13 | 1.419 | 0.0125 | 0.0291 | 113.52
13.5 | 1.4701 | 0.01326 | 0.0311 | 110.8673
14 | 1.5196 | 0.01417 | 0.0332 | 107.2406
14.5 | 1.5687 | 0.01518 | 0.0352 | 103.3399
15 | 1.6092 | 0.01655 | 0.0381 | 97.2326
15.5 | 1.6242 | 0.01794 | 0.0453 | 90.5351
16 | 1.6447 | 0.01957 | 0.0507 | 84.0419
16.5 | 1.662 | 0.02166 | 0.0555 | 76.7313
17 | 1.6728 | 0.02447 | 0.0597 | 68.3613
17.5 | 1.6844 | 0.02762 | 0.0628 | 60.9848
18 | 1.6861 | 0.0319 | 0.0651 | 52.8558
18.5 | 1.6795 | 0.03736 | 0.0661 | 44.9545
19 | 1.6649 | 0.04414 | 0.0656 | 37.7186
19.5 | 1.6384 | 0.05277 | 0.0633 | 31.0479
20 | 1.6015 | 0.06341 | 0.0588 | 25.2563

## 135. Re 16M Mach 0.50 (1)
BIGFOIL.COM POLAR EXPORT
goe459
GOE 459 |  |  |  | Cl Max: | 1.099 | at alpha= | 20 | deg
JavaFoil+Calcfoil stall+Eppler ext transition |  |  |  | L/D Max: | 124.874 | at alpha= | 8.5 | deg
Re: | 16000000 |  |  | Cd Min: | 0.00524 | at alpha= | 3.5 | deg
Mach: | 0.5 |  |  | Cl=0 at alpha= | 0 | deg
|  |  |  | @ Cl=0.1, Cd= | 0.0057643
|  |  |  | @ Cl=0.4, Cd= | 0.0060488
|  |  |  | @ Cl=0.6, Cd= | 0.0057971
alpha (deg) | Cl | Cd | Cm | Cl/Cd
-20 | -1.101 | 0.17424 | 0.027 | -6.321
-19.5 | -1.08 | 0.15648 | 0.028 | -6.904
-19 | -1.052 | 0.1524 | 0.027 | -6.904
-18.5 | -1.027 | 0.14126 | 0.026 | -7.272
-18 | -0.996 | 0.14327 | 0.025 | -6.951
-17.5 | -0.966 | 0.14233 | 0.024 | -6.788
-17 | -0.937 | 0.13442 | 0.022 | -6.972
-16.5 | -0.909 | 0.13242 | 0.021 | -6.862
-16 | -0.898 | 0.10576 | 0.024 | -8.494
-15.5 | -0.882 | 0.0897 | 0.025 | -9.837
-15 | -0.861 | 0.08018 | 0.025 | -10.738
-14.5 | -0.836 | 0.07444 | 0.024 | -11.224
-14 | -0.806 | 0.07173 | 0.023 | -11.234
-13.5 | -0.77 | 0.07279 | 0.021 | -10.58
-13 | -0.731 | 0.07826 | 0.019 | -9.343
-12.5 | -0.694 | 0.07939 | 0.017 | -8.74
-12 | -0.662 | 0.0825 | 0.015 | -8.026
-11.5 | -0.635 | 0.08735 | 0.014 | -7.266
-11 | -0.608 | 0.07723 | 0.013 | -7.876
-10.5 | -0.581 | 0.071 | 0.013 | -8.183
-10 | -0.968 | 0.01666 | 0.021 | -58.134
-9.5 | -1.047 | 0.01369 | 0.021 | -76.498
-9 | -1.06 | 0.00932 | 0.02 | -113.758
-8.5 | -1.04 | 0.00849 | 0.019 | -122.528
-8 | -1.005 | 0.00826 | 0.018 | -121.694
-7.5 | -0.962 | 0.00754 | 0.017 | -127.521
-7 | -0.912 | 0.00722 | 0.016 | -126.348
-6.5 | -0.856 | 0.00841 | 0.015 | -101.882
-6 | -0.798 | 0.00803 | 0.013 | -99.325
-5.5 | -0.737 | 0.00778 | 0.012 | -94.687
-5 | -0.673 | 0.00585 | 0.011 | -115.147
-4.5 | -0.609 | 0.00565 | 0.01 | -107.661
-4 | -0.543 | 0.0066 | 0.009 | -82.149
-3.5 | -0.476 | 0.00528 | 0.008 | -90.222
-3 | -0.409 | 0.00611 | 0.007 | -66.956
-2.5 | -0.341 | 0.00599 | 0.006 | -57.031
-2 | -0.274 | 0.00613 | 0.005 | -44.628
-1.5 | -0.205 | 0.00558 | 0.003 | -36.783
-1 | -0.137 | 0.00553 | 0.002 | -24.756
-0.5 | -0.069 | 0.00601 | 0.001 | -11.396
0 | 0 | 0.00573 | 0 | 0
0.5 | 0.069 | 0.00598 | -0.001 | 11.551
1 | 0.138 | 0.0055 | -0.002 | 25.11
1.5 | 0.207 | 0.00555 | -0.003 | 37.314
2 | 0.276 | 0.00609 | -0.005 | 45.256
2.5 | 0.344 | 0.00595 | -0.006 | 57.87
3 | 0.412 | 0.00607 | -0.007 | 67.953
3.5 | 0.48 | 0.00524 | -0.008 | 91.582
4 | 0.547 | 0.00656 | -0.009 | 83.406
4.5 | 0.613 | 0.00561 | -0.01 | 109.334
5 | 0.679 | 0.0058 | -0.011 | 116.974
5.5 | 0.743 | 0.00772 | -0.012 | 96.179
6 | 0.805 | 0.00797 | -0.014 | 100.925
6.5 | 0.864 | 0.00834 | -0.015 | 103.563
7 | 0.919 | 0.00874 | -0.016 | 105.199
7.5 | 0.97 | 0.00901 | -0.017 | 107.65
8 | 1.014 | 0.00818 | -0.018 | 124.006
8.5 | 1.049 | 0.0084 | -0.019 | 124.874
9 | 1.07 | 0.00922 | -0.02 | 116.01
9.5 | 1.047 | 0.01369 | -0.021 | 76.498
10 | 0.968 | 0.01666 | -0.021 | 58.134
10.5 | 0.581 | 0.07137 | -0.013 | 8.138
11 | 0.608 | 0.0775 | -0.013 | 7.848
11.5 | 0.635 | 0.08759 | -0.014 | 7.247
12 | 0.662 | 0.0825 | -0.014 | 8.026
12.5 | 0.694 | 0.07958 | -0.016 | 8.719
13 | 0.719 | 0.08913 | -0.017 | 8.067
13.5 | 0.75 | 0.09162 | -0.018 | 8.191
14 | 0.806 | 0.07174 | -0.023 | 11.234
14.5 | 0.836 | 0.07456 | -0.024 | 11.206
15 | 0.861 | 0.08035 | -0.024 | 10.715
15.5 | 0.882 | 0.08976 | -0.024 | 9.83
16 | 0.903 | 0.10145 | -0.024 | 8.902
16.5 | 0.908 | 0.13186 | -0.021 | 6.886
17 | 0.938 | 0.13321 | -0.022 | 7.04
17.5 | 0.966 | 0.14051 | -0.023 | 6.876
18 | 0.996 | 0.14404 | -0.025 | 6.916
18.5 | 1.025 | 0.1484 | -0.026 | 6.905
19 | 1.055 | 0.14602 | -0.027 | 7.226
19.5 | 1.082 | 0.15553 | -0.028 | 6.956
20 | 1.099 | 0.18166 | -0.027 | 6.049

## 136. Re 16M Mach 0.50 (2)
BIGFOIL.COM POLAR EXPORT
goe459
GOE 459 |  |  |  | Cl Max: | 0.898 | at alpha= | 8 | deg
XFOIL ncrit=9 |  |  |  | L/D Max: | 122.405 | at alpha= | 7.5 | deg
Re: | 16000000 |  |  | Cd Min: | 0.00775 | at alpha= | -8 | deg
Mach: | 0.5 |  |  | Cl=0 at alpha= | -0.0017889 | deg
|  |  |  | @ Cl=0.1, Cd= | 0.0057321
|  |  |  | @ Cl=0.4, Cd= | 0.0061129
|  |  |  | @ Cl=0.6, Cd= | 0.0063393
alpha (deg) | Cl | Cd | Cm | Cl/Cd
-8 | -0.8976 | 0.00775 | -0.055 | -115.8194
-7.5 | -0.869 | 0.00715 | -0.0449 | -121.5385
-7 | -0.816 | 0.00694 | -0.0393 | -117.5793
-6.5 | -0.7587 | 0.0068 | -0.0348 | -111.5735
-6 | -0.7004 | 0.00662 | -0.0309 | -105.8006
-5.5 | -0.6415 | 0.00642 | -0.0274 | -99.9221
-4 | -0.4624 | 0.00619 | -0.0188 | -74.7011
-3.5 | -0.4033 | 0.00613 | -0.0163 | -65.7912
-3 | -0.3421 | 0.00601 | -0.0144 | -56.9218
-2.5 | -0.2801 | 0.00593 | -0.0127 | -47.2344
-2 | -0.2202 | 0.00585 | -0.0108 | -37.641
-1.5 | -0.1729 | 0.00568 | -0.0065 | -30.4401
-1 | -0.1151 | 0.00575 | -0.0043 | -20.0174
-0.5 | -0.0557 | 0.0057 | -0.0025 | -9.7719
0 | 0.0002 | 0.00555 | 0 | 0.036036
1 | 0.1153 | 0.00576 | 0.0043 | 20.0174
1.5 | 0.1737 | 0.00571 | 0.0064 | 30.4203
2 | 0.2209 | 0.00583 | 0.0107 | 37.8902
2.5 | 0.2801 | 0.00593 | 0.0127 | 47.2344
3 | 0.3416 | 0.00599 | 0.0145 | 57.0284
3.5 | 0.4034 | 0.00612 | 0.0163 | 65.915
4 | 0.4633 | 0.0062 | 0.0187 | 74.7258
5 | 0.581 | 0.00629 | 0.0244 | 92.3688
6 | 0.7006 | 0.0066 | 0.0308 | 106.1515
6.5 | 0.7586 | 0.0068 | 0.0348 | 111.5588
7 | 0.8152 | 0.00692 | 0.0394 | 117.8035
7.5 | 0.8703 | 0.00711 | 0.0447 | 122.4051
8 | 0.898 | 0.00775 | 0.0549 | 115.871

## 137. Re 18M Mach 0.00 (1)
BIGFOIL.COM POLAR EXPORT
goe459
GOE 459 |  |  |  | Cl Max: | 1.317 | at alpha= | 13 | deg
JavaFoil+Calcfoil stall+Eppler ext transition |  |  |  | L/D Max: | 153.027 | at alpha= | 10 | deg
Re: | 18000000 |  |  | Cd Min: | 0.00511 | at alpha= | 1 | deg
Mach: | 0 |  |  | Cl=0 at alpha= | 0 | deg
|  |  |  | @ Cl=0.1, Cd= | 0.00513
|  |  |  | @ Cl=0.4, Cd= | 0.0058319
|  |  |  | @ Cl=0.6, Cd= | 0.0057662
alpha (deg) | Cl | Cd | Cm | Cl/Cd
-18.5 | -1.041 | 0.10583 | 0.025 | -9.841
-18 | -1.088 | 0.08154 | 0.026 | -13.341
-17.5 | -1.134 | 0.06289 | 0.027 | -18.031
-17 | -1.171 | 0.0502 | 0.027 | -23.328
-16.5 | -1.191 | 0.04582 | 0.027 | -25.996
-16 | -1.23 | 0.03415 | 0.027 | -36.014
-15.5 | -1.274 | 0.02327 | 0.027 | -54.731
-15 | -1.296 | 0.01895 | 0.027 | -68.397
-14.5 | -1.304 | 0.01711 | 0.027 | -76.214
-14 | -1.31 | 0.01535 | 0.026 | -85.326
-13.5 | -1.315 | 0.01368 | 0.025 | -96.101
-13 | -1.305 | 0.01021 | 0.025 | -127.82
-12.5 | -1.285 | 0.01136 | 0.024 | -113.158
-12 | -1.262 | 0.01074 | 0.023 | -117.488
-11.5 | -1.234 | 0.0085 | 0.022 | -145.102
-11 | -1.201 | 0.0082 | 0.021 | -146.481
-10.5 | -1.162 | 0.00803 | 0.02 | -144.675
-10 | -1.116 | 0.00743 | 0.019 | -150.213
-9.5 | -1.069 | 0.00711 | 0.018 | -150.283
-9 | -1.02 | 0.00705 | 0.017 | -144.703
-8.5 | -0.97 | 0.00688 | 0.016 | -141.127
-8 | -0.919 | 0.00661 | 0.016 | -138.925
-7.5 | -0.866 | 0.00628 | 0.015 | -138.015
-7 | -0.812 | 0.00707 | 0.014 | -114.881
-6.5 | -0.757 | 0.00711 | 0.013 | -106.497
-6 | -0.702 | 0.00691 | 0.012 | -101.557
-5.5 | -0.645 | 0.00647 | 0.011 | -99.679
-5 | -0.588 | 0.0057 | 0.01 | -103.202
-4.5 | -0.531 | 0.00529 | 0.009 | -100.261
-4 | -0.472 | 0.00589 | 0.008 | -80.194
-3.5 | -0.414 | 0.00582 | 0.007 | -71.141
-3 | -0.355 | 0.00599 | 0.006 | -59.27
-2.5 | -0.296 | 0.00536 | 0.005 | -55.302
-2 | -0.237 | 0.00535 | 0.004 | -44.408
-1.5 | -0.178 | 0.00528 | 0.003 | -33.763
-1 | -0.119 | 0.00513 | 0.002 | -23.171
-0.5 | -0.059 | 0.0052 | 0.001 | -11.434
0 | 0 | 0.00545 | 0 | 0
0.5 | 0.06 | 0.00517 | -0.001 | 11.571
1 | 0.12 | 0.00511 | -0.002 | 23.425
1.5 | 0.179 | 0.00525 | -0.003 | 34.176
2 | 0.239 | 0.00532 | -0.004 | 44.957
2.5 | 0.298 | 0.00533 | -0.005 | 55.998
3 | 0.358 | 0.00596 | -0.006 | 60.008
3.5 | 0.417 | 0.00578 | -0.007 | 72.069
4 | 0.476 | 0.00585 | -0.008 | 81.262
4.5 | 0.534 | 0.00526 | -0.009 | 101.578
5 | 0.592 | 0.00566 | -0.01 | 104.561
5.5 | 0.65 | 0.00643 | -0.011 | 101.099
6 | 0.707 | 0.00686 | -0.012 | 103.016
6.5 | 0.763 | 0.00706 | -0.013 | 108.069
7 | 0.818 | 0.00701 | -0.014 | 116.656
7.5 | 0.872 | 0.00622 | -0.015 | 140.166
8 | 0.926 | 0.00656 | -0.016 | 141.129
8.5 | 0.977 | 0.00681 | -0.016 | 143.443
9 | 1.028 | 0.00699 | -0.017 | 147.179
9.5 | 1.077 | 0.00704 | -0.018 | 153.011
10 | 1.125 | 0.00735 | -0.019 | 153.027
10.5 | 1.171 | 0.00794 | -0.02 | 147.434
11 | 1.211 | 0.0081 | -0.021 | 149.423
11.5 | 1.244 | 0.0084 | -0.022 | 148.14
12 | 1.273 | 0.0106 | -0.023 | 120.044
12.5 | 1.297 | 0.01121 | -0.024 | 115.718
13 | 1.317 | 0.01006 | -0.025 | 130.876
13.5 | 1.315 | 0.01368 | -0.025 | 96.101
14 | 1.31 | 0.01535 | -0.026 | 85.326
14.5 | 1.304 | 0.01711 | -0.026 | 76.214
15 | 1.296 | 0.01895 | -0.027 | 68.397
15.5 | 1.274 | 0.02327 | -0.027 | 54.731
16 | 1.23 | 0.03415 | -0.027 | 36.014
16.5 | 1.191 | 0.04582 | -0.027 | 25.996
17 | 1.171 | 0.0502 | -0.027 | 23.328
17.5 | 1.134 | 0.06289 | -0.027 | 18.031
18 | 1.088 | 0.08154 | -0.026 | 13.341

## 138. Re 18M Mach 0.00 (2)
BIGFOIL.COM POLAR EXPORT
goe459
GOE 459 |  |  |  | Cl Max: | 1.7739 | at alpha= | 20 | deg
XFOIL ncrit=9 |  |  |  | L/D Max: | 130.952 | at alpha= | 11 | deg
Re: | 18000000 |  |  | Cd Min: | 0.02835 | at alpha= | -20 | deg
Mach: | 0 |  |  | Cl=0 at alpha= | 0 | deg
|  |  |  | @ Cl=0.1, Cd= | 0.0055071
|  |  |  | @ Cl=0.4, Cd= | 0.0057955
|  |  |  | @ Cl=0.6, Cd= | 0.0059859
alpha (deg) | Cl | Cd | Cm | Cl/Cd
-20 | -1.7711 | 0.02835 | -0.0516 | -62.4727
-19.5 | -1.7641 | 0.02553 | -0.0489 | -69.0991
-19 | -1.7539 | 0.02313 | -0.0459 | -75.8279
-18.5 | -1.7395 | 0.02115 | -0.0426 | -82.2459
-18 | -1.7208 | 0.01959 | -0.0392 | -87.8407
-17.5 | -1.706 | 0.01796 | -0.0347 | -94.9889
-17 | -1.6848 | 0.01681 | -0.0304 | -100.2261
-16.5 | -1.6694 | 0.01565 | -0.0246 | -106.6709
-16 | -1.6406 | 0.01488 | -0.0208 | -110.2554
-15.5 | -1.5971 | 0.01407 | -0.0198 | -113.511
-15 | -1.5511 | 0.01338 | -0.019 | -115.9268
-14.5 | -1.5039 | 0.01272 | -0.0183 | -118.2311
-14 | -1.4539 | 0.01212 | -0.0181 | -119.9587
-13.5 | -1.4043 | 0.01135 | -0.0178 | -123.7269
-13 | -1.3512 | 0.01082 | -0.018 | -124.8799
-12.5 | -1.2976 | 0.01024 | -0.0183 | -126.7188
-12 | -1.2551 | 0.00979 | -0.0159 | -128.2022
-11.5 | -1.2083 | 0.00931 | -0.0144 | -129.7852
-11 | -1.1548 | 0.0088 | -0.0144 | -131.2273
-10.5 | -1.095 | 0.00839 | -0.0158 | -130.5125
-10 | -1.0391 | 0.00797 | -0.0162 | -130.3764
-9.5 | -0.9524 | 0.00747 | -0.0236 | -127.4967
-8.5 | -0.8478 | 0.00665 | -0.0227 | -127.4887
-8 | -0.802 | 0.00642 | -0.0207 | -124.9221
-7.5 | -0.7555 | 0.0063 | -0.0187 | -119.9206
-7 | -0.7072 | 0.00621 | -0.017 | -113.8808
-6.5 | -0.659 | 0.00612 | -0.0154 | -107.6797
-6 | -0.609 | 0.006 | -0.0141 | -101.5
-5.5 | -0.5576 | 0.00592 | -0.0131 | -94.1892
-5 | -0.5061 | 0.00586 | -0.0121 | -86.3652
-4.5 | -0.4568 | 0.00586 | -0.0106 | -77.9522
-4 | -0.4063 | 0.00583 | -0.0094 | -69.6913
-3.5 | -0.3534 | 0.00577 | -0.0087 | -61.2478
-3 | -0.3008 | 0.00572 | -0.0079 | -52.5874
-2.5 | -0.2496 | 0.00563 | -0.0068 | -44.3339
-2 | -0.2012 | 0.00537 | -0.0051 | -37.4674
-1.5 | -0.1531 | 0.0055 | -0.0034 | -27.8364
-1 | -0.1018 | 0.0055 | -0.0023 | -18.5091
-0.5 | -0.05 | 0.00546 | -0.0013 | -9.1575
0 | 0 | 0.00536 | 0 | 0
1 | 0.102 | 0.00551 | 0.0023 | 18.5118
1.5 | 0.1533 | 0.00552 | 0.0033 | 27.7717
2 | 0.2012 | 0.00537 | 0.0051 | 37.4674
2.5 | 0.2495 | 0.00564 | 0.0068 | 44.2376
3 | 0.3007 | 0.00571 | 0.0079 | 52.662
3.5 | 0.3534 | 0.00576 | 0.0087 | 61.3542
4 | 0.4059 | 0.0058 | 0.0095 | 69.9828
5 | 0.5062 | 0.00586 | 0.0121 | 86.3823
5.5 | 0.5576 | 0.00592 | 0.0131 | 94.1892
6 | 0.6091 | 0.006 | 0.0141 | 101.5167
6.5 | 0.6587 | 0.00612 | 0.0154 | 107.6307
7 | 0.7075 | 0.00622 | 0.017 | 113.746
7.5 | 0.7553 | 0.00629 | 0.0187 | 120.0795
8 | 0.8019 | 0.00643 | 0.0207 | 124.7123
8.5 | 0.848 | 0.00664 | 0.0227 | 127.7108
9 | 0.8816 | 0.00713 | 0.0273 | 123.6466
9.5 | 0.9526 | 0.00748 | 0.0235 | 127.3529
10 | 1.0392 | 0.00796 | 0.0161 | 130.5528
10.5 | 1.0957 | 0.00839 | 0.0156 | 130.5959
11 | 1.155 | 0.00882 | 0.0144 | 130.9524
11.5 | 1.2087 | 0.00933 | 0.0143 | 129.5498
12 | 1.2558 | 0.00979 | 0.0158 | 128.2737
12.5 | 1.2987 | 0.01026 | 0.018 | 126.5789
13 | 1.3534 | 0.01077 | 0.0175 | 125.6639
13.5 | 1.4049 | 0.01141 | 0.0176 | 123.1288
14 | 1.4554 | 0.01211 | 0.0178 | 120.1817
14.5 | 1.5055 | 0.01274 | 0.018 | 118.1711
15 | 1.5527 | 0.01338 | 0.0187 | 116.0463
15.5 | 1.5989 | 0.01408 | 0.0194 | 113.5582
16 | 1.6429 | 0.01488 | 0.0203 | 110.4099
16.5 | 1.6652 | 0.0158 | 0.0253 | 105.3924
17 | 1.6849 | 0.01685 | 0.0304 | 99.9941
17.5 | 1.7068 | 0.01798 | 0.0345 | 94.9277
18 | 1.7258 | 0.01937 | 0.0385 | 89.0965
18.5 | 1.742 | 0.02107 | 0.0423 | 82.6768
19 | 1.7564 | 0.02303 | 0.0456 | 76.2657
19.5 | 1.7667 | 0.02539 | 0.0487 | 69.5825
20 | 1.7739 | 0.02822 | 0.0513 | 62.8597

## 139. Re 18M Mach 0.10 (1)
BIGFOIL.COM POLAR EXPORT
goe459
GOE 459 |  |  |  | Cl Max: | 1.314 | at alpha= | 13 | deg
JavaFoil+Calcfoil stall+Eppler ext transition |  |  |  | L/D Max: | 151.737 | at alpha= | 9.5 | deg
Re: | 18000000 |  |  | Cd Min: | 0.00511 | at alpha= | 4 | deg
Mach: | 0.1 |  |  | Cl=0 at alpha= | 0 | deg
|  |  |  | @ Cl=0.1, Cd= | 0.00515
|  |  |  | @ Cl=0.4, Cd= | 0.0058069
|  |  |  | @ Cl=0.6, Cd= | 0.0057598
alpha (deg) | Cl | Cd | Cm | Cl/Cd
-18.5 | -0.996 | 0.11126 | 0.024 | -8.954
-18 | -1.042 | 0.0895 | 0.026 | -11.647
-17.5 | -1.076 | 0.07884 | 0.026 | -13.646
-17 | -1.127 | 0.05814 | 0.027 | -19.383
-16.5 | -1.164 | 0.04684 | 0.027 | -24.861
-16 | -1.191 | 0.04064 | 0.027 | -29.299
-15.5 | -1.245 | 0.02601 | 0.027 | -47.864
-15 | -1.266 | 0.022 | 0.027 | -57.55
-14.5 | -1.284 | 0.01877 | 0.026 | -68.392
-14 | -1.296 | 0.01612 | 0.026 | -80.393
-13.5 | -1.307 | 0.01379 | 0.025 | -94.777
-13 | -1.301 | 0.01272 | 0.025 | -102.276
-12.5 | -1.285 | 0.00984 | 0.024 | -130.527
-12 | -1.262 | 0.01085 | 0.023 | -116.258
-11.5 | -1.235 | 0.00856 | 0.022 | -144.258
-11 | -1.203 | 0.0083 | 0.021 | -145.025
-10.5 | -1.165 | 0.00806 | 0.02 | -144.488
-10 | -1.12 | 0.00757 | 0.019 | -147.87
-9.5 | -1.073 | 0.0072 | 0.018 | -149.027
-9 | -1.024 | 0.00722 | 0.017 | -141.95
-8.5 | -0.974 | 0.00689 | 0.017 | -141.289
-8 | -0.923 | 0.00666 | 0.016 | -138.459
-7.5 | -0.87 | 0.00628 | 0.015 | -138.434
-7 | -0.816 | 0.00714 | 0.014 | -114.181
-6.5 | -0.761 | 0.0071 | 0.013 | -107.217
-6 | -0.705 | 0.00699 | 0.012 | -100.88
-5.5 | -0.648 | 0.00655 | 0.011 | -99.005
-5 | -0.591 | 0.00573 | 0.01 | -103.179
-4.5 | -0.533 | 0.00532 | 0.009 | -100.293
-4 | -0.475 | 0.00514 | 0.008 | -92.349
-3.5 | -0.416 | 0.00575 | 0.007 | -72.315
-3 | -0.357 | 0.00603 | 0.006 | -59.244
-2.5 | -0.298 | 0.0054 | 0.005 | -55.217
-2 | -0.239 | 0.00533 | 0.004 | -44.768
-1.5 | -0.179 | 0.0053 | 0.003 | -33.762
-1 | -0.119 | 0.00515 | 0.002 | -23.187
-0.5 | -0.06 | 0.00522 | 0.001 | -11.437
0 | 0 | 0.00539 | 0 | 0
0.5 | 0.06 | 0.00519 | -0.001 | 11.575
1 | 0.12 | 0.00513 | -0.002 | 23.443
1.5 | 0.18 | 0.00527 | -0.003 | 34.177
2 | 0.24 | 0.0053 | -0.004 | 45.327
2.5 | 0.3 | 0.00536 | -0.005 | 55.916
3 | 0.36 | 0.00599 | -0.006 | 59.986
3.5 | 0.419 | 0.00572 | -0.007 | 73.263
4 | 0.478 | 0.00511 | -0.008 | 93.543
4.5 | 0.537 | 0.00528 | -0.009 | 101.619
5 | 0.595 | 0.00569 | -0.01 | 104.546
5.5 | 0.653 | 0.0065 | -0.011 | 100.419
6 | 0.71 | 0.00694 | -0.012 | 102.333
6.5 | 0.766 | 0.00704 | -0.013 | 108.801
7 | 0.822 | 0.00709 | -0.014 | 115.949
7.5 | 0.876 | 0.00623 | -0.015 | 140.609
8 | 0.929 | 0.00661 | -0.016 | 140.665
8.5 | 0.981 | 0.00683 | -0.017 | 143.624
9 | 1.032 | 0.00715 | -0.017 | 144.387
9.5 | 1.081 | 0.00712 | -0.018 | 151.737
10 | 1.128 | 0.00749 | -0.019 | 150.654
10.5 | 1.174 | 0.00797 | -0.02 | 147.26
11 | 1.213 | 0.0082 | -0.021 | 147.963
11.5 | 1.245 | 0.00846 | -0.022 | 147.265
12 | 1.273 | 0.01072 | -0.023 | 118.772
12.5 | 1.296 | 0.00971 | -0.024 | 133.488
13 | 1.314 | 0.01254 | -0.025 | 104.725
13.5 | 1.307 | 0.01379 | -0.025 | 94.777
14 | 1.296 | 0.01612 | -0.026 | 80.393
14.5 | 1.284 | 0.01877 | -0.026 | 68.392
15 | 1.266 | 0.022 | -0.027 | 57.55
15.5 | 1.245 | 0.02601 | -0.027 | 47.864
16 | 1.191 | 0.04064 | -0.027 | 29.299
16.5 | 1.164 | 0.04684 | -0.027 | 24.861
17 | 1.127 | 0.05814 | -0.027 | 19.383
17.5 | 1.076 | 0.07884 | -0.026 | 13.646
18 | 1.042 | 0.0895 | -0.026 | 11.647

## 140. Re 18M Mach 0.10 (2)
BIGFOIL.COM POLAR EXPORT
goe459
GOE 459 |  |  |  | Cl Max: | 1.766 | at alpha= | 20 | deg
XFOIL ncrit=9 |  |  |  | L/D Max: | 130.28 | at alpha= | 11 | deg
Re: | 18000000 |  |  | Cd Min: | 0.03117 | at alpha= | -20 | deg
Mach: | 0.1 |  |  | Cl=0 at alpha= | 0 | deg
|  |  |  | @ Cl=0.1, Cd= | 0.0055065
|  |  |  | @ Cl=0.4, Cd= | 0.005804
|  |  |  | @ Cl=0.6, Cd= | 0.005991
alpha (deg) | Cl | Cd | Cm | Cl/Cd
-20 | -1.7629 | 0.03117 | -0.0553 | -56.5576
-19.5 | -1.7592 | 0.02774 | -0.0531 | -63.4174
-19 | -1.7518 | 0.02485 | -0.0503 | -70.495
-18.5 | -1.7379 | 0.02262 | -0.0472 | -76.8302
-18 | -1.7217 | 0.0207 | -0.0438 | -83.1739
-17.5 | -1.7059 | 0.01895 | -0.0396 | -90.0211
-17 | -1.6858 | 0.01759 | -0.0353 | -95.8385
-16.5 | -1.6695 | 0.01626 | -0.0299 | -102.6753
-16 | -1.6487 | 0.01544 | -0.0243 | -106.7811
-15.5 | -1.6066 | 0.01447 | -0.0229 | -111.0297
-15 | -1.5604 | 0.01371 | -0.0219 | -113.8147
-14.5 | -1.5132 | 0.01299 | -0.021 | -116.4896
-14 | -1.4649 | 0.01236 | -0.0202 | -118.5194
-13.5 | -1.4148 | 0.01161 | -0.0196 | -121.8605
-13 | -1.3609 | 0.01103 | -0.0197 | -123.3817
-12.5 | -1.3075 | 0.01039 | -0.0197 | -125.8422
-12 | -1.2631 | 0.00991 | -0.0175 | -127.4571
-11.5 | -1.2165 | 0.00944 | -0.0158 | -128.8665
-11 | -1.1633 | 0.0089 | -0.0155 | -130.7079
-10.5 | -1.1026 | 0.00846 | -0.0168 | -130.331
-10 | -1.0467 | 0.00806 | -0.0169 | -129.8635
-9.5 | -0.961 | 0.00754 | -0.0238 | -127.4536
-9 | -0.8863 | 0.00712 | -0.0283 | -124.4803
-8.5 | -0.8513 | 0.00674 | -0.0238 | -126.3056
-8 | -0.8062 | 0.00646 | -0.0214 | -124.7988
-7.5 | -0.7597 | 0.00632 | -0.0193 | -120.2057
-7 | -0.711 | 0.00623 | -0.0176 | -114.1252
-6.5 | -0.6624 | 0.00614 | -0.0159 | -107.8827
-6 | -0.6123 | 0.00601 | -0.0145 | -101.8802
-5.5 | -0.5606 | 0.00593 | -0.0134 | -94.5363
-5 | -0.5088 | 0.00587 | -0.0124 | -86.678
-4.5 | -0.459 | 0.00587 | -0.0109 | -78.1942
-4 | -0.4083 | 0.00584 | -0.0096 | -69.9144
-3.5 | -0.3552 | 0.00577 | -0.0088 | -61.5598
-3 | -0.3022 | 0.00573 | -0.008 | -52.74
-2.5 | -0.2506 | 0.00565 | -0.0069 | -44.354
-2 | -0.2021 | 0.00538 | -0.0052 | -37.5651
-1.5 | -0.1539 | 0.00551 | -0.0035 | -27.931
-1 | -0.1022 | 0.0055 | -0.0024 | -18.5818
-0.5 | -0.0501 | 0.00547 | -0.0014 | -9.159
0 | 0 | 0.00536 | 0 | 0
1 | 0.1024 | 0.00551 | 0.0023 | 18.5844
1.5 | 0.1541 | 0.00552 | 0.0034 | 27.9167
2 | 0.2022 | 0.00538 | 0.0052 | 37.5836
2.5 | 0.2505 | 0.00565 | 0.007 | 44.3363
3 | 0.3021 | 0.00572 | 0.0081 | 52.8147
3.5 | 0.3552 | 0.00577 | 0.0089 | 61.5598
4 | 0.4079 | 0.00581 | 0.0097 | 70.2065
5 | 0.5088 | 0.00587 | 0.0124 | 86.678
5.5 | 0.5605 | 0.00593 | 0.0134 | 94.5194
6 | 0.6123 | 0.00601 | 0.0145 | 101.8802
6.5 | 0.6622 | 0.00614 | 0.0159 | 107.8502
7 | 0.7113 | 0.00624 | 0.0175 | 113.9904
7.5 | 0.7595 | 0.00631 | 0.0193 | 120.3645
8 | 0.8061 | 0.00647 | 0.0214 | 124.5904
8.5 | 0.8519 | 0.00671 | 0.0237 | 126.9598
9 | 0.8857 | 0.00717 | 0.0284 | 123.5286
9.5 | 0.9613 | 0.00755 | 0.0238 | 127.3245
10 | 1.0469 | 0.00805 | 0.0169 | 130.0497
10.5 | 1.1032 | 0.00847 | 0.0166 | 130.2479
11 | 1.1634 | 0.00893 | 0.0154 | 130.28
11.5 | 1.2169 | 0.00945 | 0.0157 | 128.7725
12 | 1.2636 | 0.00991 | 0.0174 | 127.5076
12.5 | 1.3084 | 0.01042 | 0.0195 | 125.5662
13 | 1.3634 | 0.01097 | 0.0192 | 124.2844
13.5 | 1.4155 | 0.01167 | 0.0194 | 121.2939
14 | 1.4667 | 0.01235 | 0.0198 | 118.7611
14.5 | 1.5152 | 0.01299 | 0.0206 | 116.6436
15 | 1.5625 | 0.0137 | 0.0216 | 114.0511
15.5 | 1.6085 | 0.01447 | 0.0225 | 111.161
16 | 1.6512 | 0.01544 | 0.0238 | 106.943
16.5 | 1.6656 | 0.01645 | 0.0304 | 101.2523
17 | 1.6862 | 0.01763 | 0.0352 | 95.6438
17.5 | 1.7069 | 0.01896 | 0.0394 | 90.0264
18 | 1.7262 | 0.02051 | 0.0432 | 84.1638
18.5 | 1.7416 | 0.02245 | 0.0469 | 77.5768
19 | 1.754 | 0.02476 | 0.0501 | 70.8401
19.5 | 1.7616 | 0.0276 | 0.0529 | 63.8261
20 | 1.766 | 0.03102 | 0.055 | 56.931

## 141. Re 18M Mach 0.25 (1)
BIGFOIL.COM POLAR EXPORT
goe459
GOE 459 |  |  |  | Cl Max: | 1.275 | at alpha= | 12.5 | deg
JavaFoil+Calcfoil stall+Eppler ext transition |  |  |  | L/D Max: | 149.274 | at alpha= | 9.5 | deg
Re: | 18000000 |  |  | Cd Min: | 0.005 | at alpha= | 3.5 | deg
Mach: | 0.25 |  |  | Cl=0 at alpha= | 0 | deg
|  |  |  | @ Cl=0.1, Cd= | 0.0051439
|  |  |  | @ Cl=0.4, Cd= | 0.0055262
|  |  |  | @ Cl=0.6, Cd= | 0.0054098
alpha (deg) | Cl | Cd | Cm | Cl/Cd
-17.5 | -0.749 | 0.12541 | 0.021 | -5.97
-17 | -0.808 | 0.11618 | 0.021 | -6.958
-16.5 | -0.866 | 0.10501 | 0.021 | -8.245
-16 | -0.926 | 0.09024 | 0.022 | -10.26
-15.5 | -0.984 | 0.07431 | 0.023 | -13.24
-15 | -1.056 | 0.05162 | 0.025 | -20.454
-14.5 | -1.12 | 0.03602 | 0.025 | -31.081
-14 | -1.166 | 0.02761 | 0.025 | -42.221
-13.5 | -1.219 | 0.01853 | 0.025 | -65.805
-13 | -1.244 | 0.01521 | 0.025 | -81.789
-12.5 | -1.262 | 0.01329 | 0.024 | -94.972
-12 | -1.253 | 0.01185 | 0.024 | -105.697
-11.5 | -1.236 | 0.01126 | 0.023 | -109.78
-11 | -1.213 | 0.00877 | 0.022 | -138.297
-10.5 | -1.179 | 0.00849 | 0.021 | -138.808
-10 | -1.136 | 0.0079 | 0.02 | -143.786
-9.5 | -1.091 | 0.00745 | 0.019 | -146.532
-9 | -1.044 | 0.00717 | 0.018 | -145.516
-8.5 | -0.994 | 0.00715 | 0.017 | -139.125
-8 | -0.943 | 0.00691 | 0.016 | -136.534
-7.5 | -0.89 | 0.00775 | 0.015 | -114.773
-7 | -0.835 | 0.00752 | 0.014 | -111.079
-6.5 | -0.78 | 0.00731 | 0.013 | -106.716
-6 | -0.723 | 0.00713 | 0.012 | -101.47
-5.5 | -0.665 | 0.0066 | 0.011 | -100.829
-5 | -0.607 | 0.00547 | 0.01 | -110.899
-4.5 | -0.547 | 0.00536 | 0.009 | -102.145
-4 | -0.487 | 0.00604 | 0.008 | -80.637
-3.5 | -0.427 | 0.00503 | 0.007 | -84.924
-3 | -0.367 | 0.0061 | 0.006 | -60.072
-2.5 | -0.306 | 0.00576 | 0.005 | -53.139
-2 | -0.245 | 0.0054 | 0.004 | -45.37
-1.5 | -0.184 | 0.00537 | 0.003 | -34.238
-1 | -0.123 | 0.00517 | 0.002 | -23.748
-0.5 | -0.061 | 0.00518 | 0.001 | -11.84
0 | 0 | 0.00547 | 0 | 0
0.5 | 0.062 | 0.00515 | -0.001 | 11.988
1 | 0.124 | 0.00514 | -0.002 | 24.022
1.5 | 0.185 | 0.00534 | -0.003 | 34.674
2 | 0.247 | 0.00537 | -0.004 | 45.958
2.5 | 0.308 | 0.00573 | -0.005 | 53.826
3 | 0.369 | 0.00607 | -0.006 | 60.851
3.5 | 0.43 | 0.005 | -0.007 | 86.043
4 | 0.491 | 0.006 | -0.008 | 81.75
4.5 | 0.551 | 0.00532 | -0.009 | 103.55
5 | 0.611 | 0.00543 | -0.01 | 112.456
5.5 | 0.67 | 0.00655 | -0.011 | 102.311
6 | 0.729 | 0.00707 | -0.012 | 102.976
6.5 | 0.786 | 0.00725 | -0.013 | 108.345
7 | 0.842 | 0.00746 | -0.014 | 112.821
7.5 | 0.897 | 0.00769 | -0.015 | 116.622
8 | 0.95 | 0.00685 | -0.016 | 138.777
8.5 | 1.002 | 0.00708 | -0.017 | 141.493
9 | 1.052 | 0.0071 | -0.018 | 148.149
9.5 | 1.1 | 0.00737 | -0.019 | 149.274
10 | 1.145 | 0.00781 | -0.02 | 146.577
10.5 | 1.188 | 0.00839 | -0.021 | 141.558
11 | 1.223 | 0.00866 | -0.022 | 141.18
11.5 | 1.247 | 0.01112 | -0.023 | 112.13
12 | 1.265 | 0.01171 | -0.024 | 108.052
12.5 | 1.275 | 0.01311 | -0.025 | 97.207
13 | 1.244 | 0.01521 | -0.025 | 81.789
13.5 | 1.219 | 0.01853 | -0.025 | 65.805
14 | 1.166 | 0.02761 | -0.025 | 42.221
14.5 | 1.12 | 0.03602 | -0.025 | 31.081
15 | 1.056 | 0.05162 | -0.024 | 20.454
15.5 | 0.984 | 0.07431 | -0.023 | 13.24
16 | 0.926 | 0.09024 | -0.022 | 10.26
16.5 | 0.866 | 0.10501 | -0.021 | 8.245
17 | 0.808 | 0.11618 | -0.021 | 6.958
17.5 | 0.748 | 0.12688 | -0.021 | 5.892

## 142. Re 18M Mach 0.25 (2)
BIGFOIL.COM POLAR EXPORT
goe459
GOE 459 |  |  |  | Cl Max: | 1.7056 | at alpha= | 18 | deg
XFOIL ncrit=9 |  |  |  | L/D Max: | 128.56 | at alpha= | 10 | deg
Re: | 18000000 |  |  | Cd Min: | 0.05969 | at alpha= | -20 | deg
Mach: | 0.25 |  |  | Cl=0 at alpha= | 0 | deg
|  |  |  | @ Cl=0.1, Cd= | 0.0055472
|  |  |  | @ Cl=0.4, Cd= | 0.0058489
|  |  |  | @ Cl=0.6, Cd= | 0.0060336
alpha (deg) | Cl | Cd | Cm | Cl/Cd
-20 | -1.6314 | 0.05969 | -0.0614 | -27.3312
-19.5 | -1.6671 | 0.04977 | -0.0648 | -33.4961
-19 | -1.6926 | 0.04154 | -0.0665 | -40.7463
-18.5 | -1.703 | 0.03536 | -0.0664 | -48.1618
-18 | -1.7037 | 0.03051 | -0.0651 | -55.8407
-17.5 | -1.6997 | 0.02653 | -0.0625 | -64.0671
-17 | -1.6891 | 0.02343 | -0.059 | -72.0913
-16.5 | -1.676 | 0.02087 | -0.0546 | -80.3067
-16 | -1.657 | 0.01895 | -0.0496 | -87.4406
-15.5 | -1.6375 | 0.01743 | -0.0438 | -93.9472
-15 | -1.606 | 0.01612 | -0.0393 | -99.6278
-14.5 | -1.5618 | 0.01491 | -0.0368 | -104.7485
-14 | -1.5164 | 0.01375 | -0.0343 | -110.2836
-13.5 | -1.4672 | 0.01289 | -0.0321 | -113.8247
-13 | -1.415 | 0.01218 | -0.0302 | -116.1741
-12.5 | -1.3605 | 0.01146 | -0.0288 | -118.7173
-12 | -1.3024 | 0.01066 | -0.0282 | -122.1764
-11.5 | -1.2625 | 0.01008 | -0.0237 | -125.248
-11 | -1.209 | 0.00953 | -0.022 | -126.8625
-10.5 | -1.146 | 0.00895 | -0.0224 | -128.0447
-10 | -1.0886 | 0.00847 | -0.0216 | -128.5242
-9.5 | -1.009 | 0.00795 | -0.0257 | -126.9182
-9 | -0.9047 | 0.00732 | -0.0354 | -123.5929
-8.5 | -0.8706 | 0.00713 | -0.0297 | -122.1038
-8 | -0.8294 | 0.00664 | -0.0258 | -124.9096
-7.5 | -0.7826 | 0.00644 | -0.0229 | -121.5217
-7 | -0.7324 | 0.00634 | -0.0207 | -115.5205
-6.5 | -0.6817 | 0.00624 | -0.0187 | -109.2468
-6 | -0.63 | 0.0061 | -0.0169 | -103.2787
-5.5 | -0.5768 | 0.006 | -0.0155 | -96.1333
-5 | -0.5232 | 0.00592 | -0.0142 | -88.3784
-4.5 | -0.4714 | 0.00592 | -0.0125 | -79.6284
-4 | -0.4193 | 0.0059 | -0.011 | -71.0678
-3.5 | -0.3649 | 0.00581 | -0.0099 | -62.8055
-3 | -0.3102 | 0.00577 | -0.009 | -53.7608
-2.5 | -0.2563 | 0.0057 | -0.0079 | -44.9649
-2 | -0.207 | 0.00543 | -0.0059 | -38.1215
-1.5 | -0.1579 | 0.00554 | -0.0039 | -28.5018
-1 | -0.1048 | 0.00554 | -0.0027 | -18.917
-0.5 | -0.051 | 0.00551 | -0.0016 | -9.2559
0 | 0 | 0.00538 | 0 | 0
0.5 | 0.0512 | 0.00552 | 0.0016 | 9.2754
1 | 0.105 | 0.00555 | 0.0026 | 18.9189
1.5 | 0.1582 | 0.00555 | 0.0038 | 28.5045
2 | 0.2072 | 0.00543 | 0.0059 | 38.1584
2.5 | 0.2563 | 0.00569 | 0.0079 | 45.0439
3 | 0.3098 | 0.00575 | 0.0091 | 53.8783
3.5 | 0.3649 | 0.00581 | 0.01 | 62.8055
4 | 0.4191 | 0.00587 | 0.011 | 71.3969
4.5 | 0.4709 | 0.0059 | 0.0126 | 79.8136
5 | 0.5232 | 0.00592 | 0.0142 | 88.3784
5.5 | 0.5767 | 0.00599 | 0.0155 | 96.2771
6 | 0.6301 | 0.00609 | 0.0169 | 103.4647
6.5 | 0.6814 | 0.00624 | 0.0187 | 109.1987
7 | 0.7325 | 0.00634 | 0.0207 | 115.5363
7.5 | 0.7823 | 0.00643 | 0.0229 | 121.6641
8 | 0.8295 | 0.00664 | 0.0257 | 124.9247
8.5 | 0.8708 | 0.00713 | 0.0297 | 122.1318
9 | 0.9036 | 0.00735 | 0.0357 | 122.9388
9.5 | 1.0094 | 0.00796 | 0.0256 | 126.809
10 | 1.0889 | 0.00847 | 0.0216 | 128.5596
10.5 | 1.1462 | 0.00898 | 0.0223 | 127.6392
11 | 1.2096 | 0.00955 | 0.0219 | 126.6597
11.5 | 1.2628 | 0.0101 | 0.0236 | 125.0297
12 | 1.303 | 0.0107 | 0.0281 | 121.7757
12.5 | 1.3618 | 0.01148 | 0.0286 | 118.6237
13 | 1.4176 | 0.01217 | 0.0297 | 116.4832
13.5 | 1.4688 | 0.01291 | 0.0318 | 113.7723
14 | 1.5177 | 0.01379 | 0.034 | 110.058
14.5 | 1.5664 | 0.01477 | 0.0362 | 106.0528
15 | 1.6085 | 0.01611 | 0.0389 | 99.8448
15.5 | 1.6379 | 0.01741 | 0.0437 | 94.0781
16 | 1.6585 | 0.01892 | 0.0494 | 87.6586
16.5 | 1.6766 | 0.0209 | 0.0544 | 80.2201
17 | 1.6904 | 0.02343 | 0.0588 | 72.1468
17.5 | 1.7025 | 0.02642 | 0.0623 | 64.4398
18 | 1.7056 | 0.03047 | 0.0648 | 55.9764
18.5 | 1.7027 | 0.03551 | 0.0662 | 47.9499
19 | 1.6903 | 0.04189 | 0.0661 | 40.3509
19.5 | 1.6673 | 0.04983 | 0.0646 | 33.4598
20 | 1.6355 | 0.05949 | 0.0612 | 27.492

## 143. Re 18M Mach 0.50 (1)
BIGFOIL.COM POLAR EXPORT
goe459
GOE 459 |  |  |  | Cl Max: | 1.099 | at alpha= | 20 | deg
JavaFoil+Calcfoil stall+Eppler ext transition |  |  |  | L/D Max: | 129.825 | at alpha= | 8 | deg
Re: | 18000000 |  |  | Cd Min: | 0.0044 | at alpha= | 0 | deg
Mach: | 0.5 |  |  | Cl=0 at alpha= | 0 | deg
|  |  |  | @ Cl=0.1, Cd= | 0.0053161
|  |  |  | @ Cl=0.4, Cd= | 0.0059941
|  |  |  | @ Cl=0.6, Cd= | 0.0056771
alpha (deg) | Cl | Cd | Cm | Cl/Cd
-20 | -1.102 | 0.18008 | 0.027 | -6.121
-19.5 | -1.08 | 0.16382 | 0.028 | -6.594
-19 | -1.052 | 0.15792 | 0.027 | -6.664
-18.5 | -1.024 | 0.14967 | 0.026 | -6.844
-18 | -0.995 | 0.14618 | 0.025 | -6.807
-17.5 | -0.965 | 0.14806 | 0.023 | -6.516
-17 | -0.937 | 0.14204 | 0.022 | -6.596
-16.5 | -0.908 | 0.13763 | 0.021 | -6.596
-16 | -0.898 | 0.10497 | 0.024 | -8.558
-15.5 | -0.882 | 0.08997 | 0.025 | -9.807
-15 | -0.861 | 0.08043 | 0.025 | -10.704
-14.5 | -0.839 | 0.07236 | 0.024 | -11.588
-14 | -0.809 | 0.06938 | 0.023 | -11.657
-13.5 | -0.773 | 0.07071 | 0.022 | -10.938
-13 | -0.732 | 0.07634 | 0.019 | -9.592
-12.5 | -0.697 | 0.07763 | 0.017 | -8.974
-12 | -0.662 | 0.08239 | 0.015 | -8.038
-11.5 | -0.635 | 0.08848 | 0.014 | -7.174
-11 | -0.609 | 0.07632 | 0.014 | -7.976
-10.5 | -0.581 | 0.07007 | 0.013 | -8.293
-10 | -0.97 | 0.01634 | 0.022 | -59.34
-9.5 | -1.053 | 0.01292 | 0.021 | -81.543
-9 | -1.06 | 0.00911 | 0.02 | -116.309
-8.5 | -1.04 | 0.0087 | 0.019 | -119.484
-8 | -1.005 | 0.00773 | 0.018 | -130.068
-7.5 | -0.962 | 0.00756 | 0.017 | -127.313
-7 | -0.912 | 0.00666 | 0.016 | -136.95
-6.5 | -0.856 | 0.00826 | 0.015 | -103.727
-6 | -0.798 | 0.00789 | 0.013 | -101.116
-5.5 | -0.737 | 0.00732 | 0.012 | -100.673
-5 | -0.673 | 0.00574 | 0.011 | -117.404
-4.5 | -0.609 | 0.00554 | 0.01 | -109.887
-4 | -0.543 | 0.00648 | 0.009 | -83.684
-3.5 | -0.476 | 0.00624 | 0.008 | -76.233
-3 | -0.409 | 0.00602 | 0.007 | -67.964
-2.5 | -0.341 | 0.0061 | 0.006 | -55.993
-2 | -0.274 | 0.00554 | 0.005 | -49.344
-1.5 | -0.205 | 0.0055 | 0.003 | -37.341
-1 | -0.137 | 0.00528 | 0.002 | -25.943
-0.5 | -0.069 | 0.0054 | 0.001 | -12.684
0 | 0 | 0.0044 | 0 | 0
0.5 | 0.069 | 0.00537 | -0.001 | 12.864
1 | 0.138 | 0.00525 | -0.002 | 26.285
1.5 | 0.207 | 0.00546 | -0.003 | 37.88
2 | 0.276 | 0.00551 | -0.005 | 50.066
2.5 | 0.344 | 0.00606 | -0.006 | 56.803
3 | 0.412 | 0.00598 | -0.007 | 68.977
3.5 | 0.48 | 0.0062 | -0.008 | 77.384
4 | 0.547 | 0.00644 | -0.009 | 84.967
4.5 | 0.613 | 0.00549 | -0.01 | 111.599
5 | 0.679 | 0.00569 | -0.011 | 119.271
5.5 | 0.743 | 0.00726 | -0.012 | 102.295
6 | 0.805 | 0.00783 | -0.014 | 102.747
6.5 | 0.864 | 0.00819 | -0.015 | 105.442
7 | 0.919 | 0.0086 | -0.016 | 106.878
7.5 | 0.97 | 0.00917 | -0.017 | 105.697
8 | 1.014 | 0.00781 | -0.018 | 129.825
8.5 | 1.049 | 0.00862 | -0.019 | 121.708
9 | 1.07 | 0.00902 | -0.02 | 118.608
9.5 | 1.053 | 0.01292 | -0.021 | 81.543
10 | 0.97 | 0.01634 | -0.021 | 59.34
10.5 | 0.581 | 0.07128 | -0.013 | 8.15
11 | 0.609 | 0.07574 | -0.014 | 8.042
11.5 | 0.635 | 0.08871 | -0.014 | 7.156
12 | 0.662 | 0.08239 | -0.014 | 8.038
12.5 | 0.697 | 0.07763 | -0.017 | 8.974
13 | 0.72 | 0.08869 | -0.017 | 8.117
13.5 | 0.753 | 0.0874 | -0.019 | 8.614
14 | 0.808 | 0.07004 | -0.023 | 11.531
14.5 | 0.837 | 0.07314 | -0.024 | 11.449
15 | 0.863 | 0.07906 | -0.025 | 10.914
15.5 | 0.884 | 0.08858 | -0.025 | 9.983
16 | 0.898 | 0.10552 | -0.024 | 8.51
16.5 | 0.908 | 0.13763 | -0.021 | 6.596
17 | 0.936 | 0.14089 | -0.022 | 6.642
17.5 | 0.965 | 0.14678 | -0.023 | 6.573
18 | 0.995 | 0.14357 | -0.025 | 6.931
18.5 | 1.025 | 0.14947 | -0.026 | 6.857
19 | 1.053 | 0.15727 | -0.027 | 6.695
19.5 | 1.08 | 0.1625 | -0.027 | 6.644
20 | 1.099 | 0.18714 | -0.027 | 5.872

## 144. Re 18M Mach 0.50 (2)
BIGFOIL.COM POLAR EXPORT
goe459
GOE 459 |  |  |  | Cl Max: | 1.2327 | at alpha= | 11 | deg
XFOIL ncrit=9 |  |  |  | L/D Max: | 527.86 | at alpha= | 10 | deg
Re: | 18000000 |  |  | Cd Min: | 0.02717 | at alpha= | 11.5 | deg
Mach: | 0.5 |  |  | Cl=0 at alpha= | -0.0035842 | deg
|  |  |  | @ Cl=0.1, Cd= | 0.0056873
|  |  |  | @ Cl=0.4, Cd= | 0.0060291
|  |  |  | @ Cl=0.6, Cd= | 0.0062433
alpha (deg) | Cl | Cd | Cm | Cl/Cd
-10 | -1.209 | 0.00242 | -0.0577 | -499.5868
-9.5 | -1.1483 | 0.00192 | -0.0525 | -598.0729
-9 | -1.0254 | 0.00161 | -0.0584 | -636.8944
-8.5 | -0.9463 | 0.00151 | -0.0574 | -626.6887
-8 | -0.9075 | 0.00145 | -0.0491 | -625.8621
-7.5 | -0.8736 | 0.0013 | -0.0405 | -672
-7 | -0.8203 | 0.00126 | -0.0354 | -651.0317
-6.5 | -0.7616 | 0.00123 | -0.0314 | -619.187
-6 | -0.7019 | 0.0012 | -0.028 | -584.9167
-5.5 | -0.6427 | 0.00117 | -0.0248 | -549.3162
-5 | -0.5829 | 0.00115 | -0.022 | -506.8696
-4.5 | -0.5237 | 0.00114 | -0.0193 | -459.386
-4 | -0.4651 | 0.00115 | -0.0167 | -404.4348
-3.5 | -0.4038 | 0.00113 | -0.0148 | -357.3451
-3 | -0.3433 | 0.00111 | -0.013 | -309.2793
-2.5 | -0.2817 | 0.0011 | -0.0114 | -256.0909
-2 | -0.2225 | 0.0011 | -0.0095 | -202.2727
-1.5 | -0.1745 | 0.00108 | -0.0056 | -161.5741
-1 | -0.1158 | 0.00107 | -0.0038 | -108.2243
-0.5 | -0.0554 | 0.00106 | -0.0024 | -52.2642
0 | 0.0004 | 0.00554 | -0.0001 | 0.072202
0.5 | 0.0558 | 0.00568 | 0.0025 | 9.8239
1 | 0.1164 | 0.00569 | 0.0041 | 20.4569
1.5 | 0.1756 | 0.00573 | 0.006 | 30.6457
2 | 0.2229 | 0.00583 | 0.0103 | 38.2333
2.5 | 0.2821 | 0.00586 | 0.0124 | 48.1399
3 | 0.3434 | 0.00591 | 0.0141 | 58.1049
3.5 | 0.4052 | 0.00604 | 0.016 | 67.0861
4 | 0.4664 | 0.00614 | 0.0181 | 75.9609
5 | 0.5846 | 0.00621 | 0.0238 | 94.1385
5.5 | 0.6448 | 0.00634 | 0.0268 | 101.7035
6 | 0.7044 | 0.00653 | 0.0302 | 107.8714
6.5 | 0.7639 | 0.00671 | 0.0339 | 113.845
7 | 0.822 | 0.00684 | 0.0382 | 120.1754
7.5 | 0.8758 | 0.00706 | 0.0437 | 124.051
8 | 0.9082 | 0.0077 | 0.0531 | 117.9481
8.5 | 0.9455 | 0.00798 | 0.0622 | 118.4837
9 | 1.1011 | 0.0089 | 0.0499 | 123.7191
9.5 | 1.1926 | 0.00982 | 0.0508 | 121.446
10 | 1.2088 | 0.00229 | 0.0576 | 527.8603
11 | 1.2327 | 0.01966 | 0.0801 | 62.7009
11.5 | 1.203 | 0.02717 | 0.0821 | 44.2768

## 145. Re 20M Mach 0.00 (1)
BIGFOIL.COM POLAR EXPORT
goe459
GOE 459 |  |  |  | Cl Max: | 1.332 | at alpha= | 13.5 | deg
JavaFoil+Calcfoil stall+Eppler ext transition |  |  |  | L/D Max: | 155.491 | at alpha= | 10 | deg
Re: | 20000000 |  |  | Cd Min: | 0.00468 | at alpha= | 0 | deg
Mach: | 0 |  |  | Cl=0 at alpha= | 0 | deg
|  |  |  | @ Cl=0.1, Cd= | 0.0052233
|  |  |  | @ Cl=0.4, Cd= | 0.0052088
|  |  |  | @ Cl=0.6, Cd= | 0.0054648
alpha (deg) | Cl | Cd | Cm | Cl/Cd
-18.5 | -1.047 | 0.10136 | 0.025 | -10.327
-18 | -1.103 | 0.07146 | 0.027 | -15.439
-17.5 | -1.131 | 0.06428 | 0.027 | -17.59
-17 | -1.171 | 0.05011 | 0.027 | -23.368
-16.5 | -1.21 | 0.03839 | 0.028 | -31.506
-16 | -1.23 | 0.03399 | 0.027 | -36.191
-15.5 | -1.266 | 0.02494 | 0.027 | -50.783
-15 | -1.291 | 0.01975 | 0.027 | -65.375
-14.5 | -1.302 | 0.01734 | 0.026 | -75.054
-14 | -1.314 | 0.01467 | 0.026 | -89.527
-13.5 | -1.319 | 0.013 | 0.025 | -101.448
-13 | -1.305 | 0.01235 | 0.025 | -105.665
-12.5 | -1.286 | 0.01125 | 0.024 | -114.281
-12 | -1.262 | 0.01055 | 0.023 | -119.597
-11.5 | -1.233 | 0.01016 | 0.022 | -121.413
-11 | -1.201 | 0.00802 | 0.021 | -149.693
-10.5 | -1.162 | 0.00764 | 0.02 | -152.047
-10 | -1.116 | 0.00731 | 0.019 | -152.629
-9.5 | -1.069 | 0.0074 | 0.018 | -144.398
-9 | -1.021 | 0.00708 | 0.017 | -144.131
-8.5 | -0.97 | 0.00675 | 0.016 | -143.807
-8 | -0.919 | 0.00663 | 0.016 | -138.651
-7.5 | -0.866 | 0.00624 | 0.015 | -138.834
-7 | -0.812 | 0.00712 | 0.014 | -114.081
-6.5 | -0.757 | 0.00695 | 0.013 | -108.974
-6 | -0.702 | 0.00653 | 0.012 | -107.418
-5.5 | -0.645 | 0.00642 | 0.011 | -100.588
-5 | -0.588 | 0.00536 | 0.01 | -109.809
-4.5 | -0.531 | 0.00521 | 0.009 | -101.876
-4 | -0.472 | 0.00581 | 0.008 | -81.316
-3.5 | -0.414 | 0.00504 | 0.007 | -82.167
-3 | -0.355 | 0.00573 | 0.006 | -62.027
-2.5 | -0.296 | 0.0061 | 0.005 | -48.567
-2 | -0.237 | 0.00565 | 0.004 | -42.022
-1.5 | -0.178 | 0.00522 | 0.003 | -34.146
-1 | -0.119 | 0.00507 | 0.002 | -23.447
-0.5 | -0.059 | 0.0056 | 0.001 | -10.613
0 | 0 | 0.00468 | 0 | 0
0.5 | 0.06 | 0.00557 | -0.001 | 10.735
1 | 0.12 | 0.00505 | -0.002 | 23.703
1.5 | 0.179 | 0.00519 | -0.003 | 34.562
2 | 0.239 | 0.00562 | -0.004 | 42.524
2.5 | 0.298 | 0.00607 | -0.005 | 49.15
3 | 0.358 | 0.0057 | -0.006 | 62.809
3.5 | 0.417 | 0.00501 | -0.007 | 83.192
4 | 0.476 | 0.00577 | -0.008 | 82.396
4.5 | 0.534 | 0.00517 | -0.009 | 103.213
5 | 0.592 | 0.00532 | -0.01 | 111.288
5.5 | 0.65 | 0.00637 | -0.011 | 102.016
6 | 0.707 | 0.00649 | -0.012 | 108.979
6.5 | 0.763 | 0.0069 | -0.013 | 110.576
7 | 0.818 | 0.00706 | -0.014 | 115.809
7.5 | 0.872 | 0.00619 | -0.015 | 140.986
8 | 0.926 | 0.00657 | -0.016 | 140.83
8.5 | 0.977 | 0.00669 | -0.016 | 146.152
9 | 1.028 | 0.00701 | -0.017 | 146.57
9.5 | 1.077 | 0.00733 | -0.018 | 146.939
10 | 1.125 | 0.00723 | -0.019 | 155.491
10.5 | 1.171 | 0.00755 | -0.02 | 154.987
11 | 1.211 | 0.00793 | -0.021 | 152.691
11.5 | 1.244 | 0.01004 | -0.022 | 123.949
12 | 1.273 | 0.01042 | -0.023 | 122.19
12.5 | 1.297 | 0.0111 | -0.024 | 116.846
13 | 1.317 | 0.01218 | -0.025 | 108.173
13.5 | 1.332 | 0.01281 | -0.026 | 103.984
14 | 1.314 | 0.01467 | -0.026 | 89.527
14.5 | 1.302 | 0.01734 | -0.026 | 75.054
15 | 1.291 | 0.01975 | -0.027 | 65.375
15.5 | 1.266 | 0.02494 | -0.027 | 50.783
16 | 1.23 | 0.03399 | -0.027 | 36.191
16.5 | 1.21 | 0.03839 | -0.027 | 31.506
17 | 1.171 | 0.05011 | -0.027 | 23.368
17.5 | 1.131 | 0.06428 | -0.027 | 17.59
18 | 1.103 | 0.07146 | -0.027 | 15.439
18.5 | 1.047 | 0.10136 | -0.025 | 10.327

## 146. Re 20M Mach 0.00 (2)
BIGFOIL.COM POLAR EXPORT
goe459
GOE 459 |  |  |  | Cl Max: | 1.7884 | at alpha= | 20 | deg
XFOIL ncrit=9 |  |  |  | L/D Max: | 133.026 | at alpha= | 10.5 | deg
Re: | 20000000 |  |  | Cd Min: | 0.02729 | at alpha= | -20 | deg
Mach: | 0 |  |  | Cl=0 at alpha= | 0.0019841 | deg
|  |  |  | @ Cl=0.1, Cd= | 0.0054788
|  |  |  | @ Cl=0.4, Cd= | 0.0057442
|  |  |  | @ Cl=0.6, Cd= | 0.0059219
alpha (deg) | Cl | Cd | Cm | Cl/Cd
-20 | -1.7867 | 0.02729 | -0.0507 | -65.4709
-19.5 | -1.779 | 0.02461 | -0.0479 | -72.2877
-19 | -1.7671 | 0.02237 | -0.0448 | -78.9942
-18.5 | -1.7507 | 0.02056 | -0.0415 | -85.1508
-17.5 | -1.7143 | 0.01759 | -0.0336 | -97.4588
-17 | -1.6929 | 0.01649 | -0.0293 | -102.6622
-16.5 | -1.6793 | 0.01538 | -0.023 | -109.1873
-16 | -1.6377 | 0.01458 | -0.0218 | -112.3251
-15.5 | -1.5949 | 0.01376 | -0.0206 | -115.9084
-15 | -1.5487 | 0.01309 | -0.0198 | -118.3117
-14.5 | -1.5019 | 0.01245 | -0.0191 | -120.6345
-14 | -1.4523 | 0.01184 | -0.0187 | -122.6605
-13.5 | -1.402 | 0.01113 | -0.0185 | -125.9659
-13 | -1.3483 | 0.01061 | -0.0188 | -127.0782
-12.5 | -1.2948 | 0.01002 | -0.0191 | -129.2216
-12 | -1.2582 | 0.00959 | -0.0154 | -131.1992
-11.5 | -1.2083 | 0.00914 | -0.0145 | -132.1991
-11 | -1.1497 | 0.00862 | -0.0157 | -133.3759
-10.5 | -1.0944 | 0.00822 | -0.016 | -133.1387
-10 | -1.0191 | 0.00777 | -0.0208 | -131.1583
-9.5 | -0.9252 | 0.00726 | -0.0299 | -127.438
-9 | -0.8903 | 0.0071 | -0.0254 | -125.3944
-8.5 | -0.8504 | 0.00667 | -0.0222 | -127.4963
-8 | -0.8053 | 0.0064 | -0.02 | -125.8281
-7.5 | -0.7593 | 0.00624 | -0.0179 | -121.6827
-7 | -0.7107 | 0.00616 | -0.0163 | -115.3734
-6.5 | -0.6616 | 0.00608 | -0.0148 | -108.8158
-6 | -0.6115 | 0.00594 | -0.0136 | -102.9461
-5.5 | -0.5601 | 0.00586 | -0.0126 | -95.5802
-5 | -0.5091 | 0.00583 | -0.0115 | -87.3242
-4.5 | -0.4591 | 0.00583 | -0.0102 | -78.7479
-4 | -0.408 | 0.00578 | -0.0091 | -70.5882
-3.5 | -0.355 | 0.00571 | -0.0083 | -62.1716
-3 | -0.302 | 0.00566 | -0.0076 | -53.3569
-2.5 | -0.2506 | 0.00563 | -0.0066 | -44.5115
-2 | -0.2021 | 0.0054 | -0.0049 | -37.4259
-1.5 | -0.1543 | 0.00548 | -0.0032 | -28.1569
-1 | -0.102 | 0.00548 | -0.0023 | -18.6131
0 | -0.0002 | 0.00536 | 0 | -0.037313
0.5 | 0.0502 | 0.00545 | 0.0013 | 9.211
1 | 0.1021 | 0.00548 | 0.0023 | 18.6314
1.5 | 0.1547 | 0.0055 | 0.0031 | 28.1273
2 | 0.2022 | 0.0054 | 0.0049 | 37.4444
2.5 | 0.2505 | 0.00563 | 0.0066 | 44.4938
3 | 0.302 | 0.00566 | 0.0076 | 53.3569
3.5 | 0.355 | 0.00571 | 0.0083 | 62.1716
4 | 0.4076 | 0.00575 | 0.0091 | 70.887
4.5 | 0.4589 | 0.00582 | 0.0102 | 78.8488
5 | 0.5093 | 0.00583 | 0.0114 | 87.3585
5.5 | 0.5601 | 0.00586 | 0.0126 | 95.5802
6 | 0.6117 | 0.00594 | 0.0135 | 102.9798
6.5 | 0.6613 | 0.00608 | 0.0149 | 108.7664
7 | 0.7108 | 0.00617 | 0.0163 | 115.2026
7.5 | 0.7592 | 0.00624 | 0.0179 | 121.6667
8 | 0.8052 | 0.00642 | 0.02 | 125.4206
8.5 | 0.8505 | 0.00666 | 0.0221 | 127.7027
9 | 0.8899 | 0.00713 | 0.0255 | 124.8107
9.5 | 0.9251 | 0.00726 | 0.03 | 127.4242
10 | 1.0181 | 0.00775 | 0.0211 | 131.3677
10.5 | 1.0948 | 0.00823 | 0.0159 | 133.0255
11.5 | 1.2089 | 0.00915 | 0.0144 | 132.1202
12 | 1.259 | 0.00959 | 0.0152 | 131.2826
12.5 | 1.2957 | 0.01004 | 0.0189 | 129.0538
13 | 1.3507 | 0.01055 | 0.0183 | 128.0284
13.5 | 1.4028 | 0.01119 | 0.0183 | 125.3619
14 | 1.4537 | 0.01183 | 0.0184 | 122.8825
14.5 | 1.5038 | 0.01245 | 0.0187 | 120.7871
15 | 1.5506 | 0.01308 | 0.0195 | 118.5474
15.5 | 1.5968 | 0.01376 | 0.0202 | 116.0465
16 | 1.6398 | 0.01459 | 0.0213 | 112.392
16.5 | 1.6747 | 0.01555 | 0.0237 | 107.6977
17 | 1.693 | 0.01652 | 0.0292 | 102.4818
17.5 | 1.7153 | 0.0176 | 0.0335 | 97.4602
18 | 1.7356 | 0.01889 | 0.0374 | 91.8793
18.5 | 1.7538 | 0.02044 | 0.0411 | 85.8023
19 | 1.7693 | 0.02229 | 0.0445 | 79.3764
19.5 | 1.7812 | 0.02451 | 0.0476 | 72.6724
20 | 1.7884 | 0.02716 | 0.0506 | 65.8468

## 147. Re 20M Mach 0.10 (1)
BIGFOIL.COM POLAR EXPORT
goe459
GOE 459 |  |  |  | Cl Max: | 1.326 | at alpha= | 13.5 | deg
JavaFoil+Calcfoil stall+Eppler ext transition |  |  |  | L/D Max: | 154.039 | at alpha= | 10 | deg
Re: | 20000000 |  |  | Cd Min: | 0.0047 | at alpha= | 0 | deg
Mach: | 0.1 |  |  | Cl=0 at alpha= | 0 | deg
|  |  |  | @ Cl=0.1, Cd= | 0.00523
|  |  |  | @ Cl=0.4, Cd= | 0.0052486
|  |  |  | @ Cl=0.6, Cd= | 0.0054328
alpha (deg) | Cl | Cd | Cm | Cl/Cd
-18.5 | -1.006 | 0.10206 | 0.025 | -9.862
-18 | -1.034 | 0.09582 | 0.025 | -10.793
-17.5 | -1.067 | 0.08399 | 0.025 | -12.709
-17 | -1.122 | 0.06061 | 0.027 | -18.519
-16.5 | -1.166 | 0.04581 | 0.027 | -25.454
-16 | -1.208 | 0.03415 | 0.027 | -35.383
-15.5 | -1.245 | 0.02581 | 0.027 | -48.241
-15 | -1.27 | 0.02113 | 0.027 | -60.105
-14.5 | -1.288 | 0.01796 | 0.027 | -71.714
-14 | -1.3 | 0.01559 | 0.026 | -83.338
-13.5 | -1.313 | 0.01329 | 0.026 | -98.777
-13 | -1.301 | 0.01255 | 0.025 | -103.644
-12.5 | -1.284 | 0.01162 | 0.024 | -110.542
-12 | -1.262 | 0.01069 | 0.023 | -118.009
-11.5 | -1.235 | 0.01028 | 0.022 | -120.049
-11 | -1.203 | 0.00813 | 0.021 | -147.973
-10.5 | -1.165 | 0.00774 | 0.02 | -150.385
-10 | -1.12 | 0.00741 | 0.019 | -151.202
-9.5 | -1.073 | 0.00738 | 0.018 | -145.348
-9 | -1.024 | 0.0072 | 0.017 | -142.202
-8.5 | -0.974 | 0.00686 | 0.017 | -141.983
-8 | -0.923 | 0.00659 | 0.016 | -139.929
-7.5 | -0.87 | 0.00621 | 0.015 | -140.199
-7 | -0.816 | 0.00718 | 0.014 | -113.554
-6.5 | -0.761 | 0.00704 | 0.013 | -108.148
-6 | -0.705 | 0.00654 | 0.012 | -107.769
-5.5 | -0.648 | 0.00635 | 0.011 | -102.035
-5 | -0.591 | 0.00538 | 0.01 | -109.807
-4.5 | -0.533 | 0.00523 | 0.009 | -101.876
-4 | -0.475 | 0.00507 | 0.008 | -93.75
-3.5 | -0.416 | 0.00505 | 0.007 | -82.338
-3 | -0.357 | 0.00576 | 0.006 | -62.009
-2.5 | -0.298 | 0.006 | 0.005 | -49.67
-2 | -0.239 | 0.00568 | 0.004 | -42.014
-1.5 | -0.179 | 0.00524 | 0.003 | -34.15
-1 | -0.119 | 0.00509 | 0.002 | -23.468
-0.5 | -0.06 | 0.00558 | 0.001 | -10.706
0 | 0 | 0.0047 | 0 | 0
0.5 | 0.06 | 0.00555 | -0.001 | 10.83
1 | 0.12 | 0.00507 | -0.002 | 23.727
1.5 | 0.18 | 0.00521 | -0.003 | 34.568
2 | 0.24 | 0.00565 | -0.004 | 42.52
2.5 | 0.3 | 0.00597 | -0.005 | 50.27
3 | 0.36 | 0.00573 | -0.006 | 62.796
3.5 | 0.419 | 0.00502 | -0.007 | 83.373
4 | 0.478 | 0.00503 | -0.008 | 94.96
4.5 | 0.537 | 0.0052 | -0.009 | 103.222
5 | 0.595 | 0.00535 | -0.01 | 111.296
5.5 | 0.653 | 0.00631 | -0.011 | 103.49
6 | 0.71 | 0.0065 | -0.012 | 109.347
6.5 | 0.766 | 0.00698 | -0.013 | 109.74
7 | 0.822 | 0.00713 | -0.014 | 115.28
7.5 | 0.876 | 0.00615 | -0.015 | 142.397
8 | 0.929 | 0.00654 | -0.016 | 142.153
8.5 | 0.981 | 0.0068 | -0.017 | 144.316
9 | 1.032 | 0.00714 | -0.017 | 144.626
9.5 | 1.081 | 0.00731 | -0.018 | 147.932
10 | 1.128 | 0.00732 | -0.019 | 154.039
10.5 | 1.174 | 0.00766 | -0.02 | 153.317
11 | 1.213 | 0.00804 | -0.021 | 150.959
11.5 | 1.245 | 0.01016 | -0.022 | 122.575
12 | 1.273 | 0.01056 | -0.023 | 120.583
12.5 | 1.296 | 0.01146 | -0.024 | 113.044
13 | 1.314 | 0.01238 | -0.025 | 106.145
13.5 | 1.326 | 0.01309 | -0.026 | 101.276
14 | 1.3 | 0.01559 | -0.026 | 83.338
14.5 | 1.288 | 0.01796 | -0.026 | 71.714
15 | 1.27 | 0.02113 | -0.027 | 60.105
15.5 | 1.245 | 0.02581 | -0.027 | 48.241
16 | 1.208 | 0.03415 | -0.027 | 35.383
16.5 | 1.166 | 0.04581 | -0.027 | 25.454
17 | 1.122 | 0.06061 | -0.026 | 18.519
17.5 | 1.067 | 0.08399 | -0.025 | 12.709
18 | 1.034 | 0.09582 | -0.025 | 10.793
18.5 | 1.006 | 0.10206 | -0.025 | 9.862

## 148. Re 20M Mach 0.10 (2)
BIGFOIL.COM POLAR EXPORT
goe459
GOE 459 |  |  |  | Cl Max: | 1.1026 | at alpha= | 10.5 | deg
XFOIL ncrit=9 |  |  |  | L/D Max: | 132.684 | at alpha= | 10.5 | deg
Re: | 20000000 |  |  | Cd Min: | 0.02995 | at alpha= | -20 | deg
Mach: | 0.1 |  |  | Cl=0 at alpha= | 0.00097371 | deg
|  |  |  | @ Cl=0.1, Cd= | 0.0054867
|  |  |  | @ Cl=0.4, Cd= | 0.0057509
|  |  |  | @ Cl=0.6, Cd= | 0.0059342
alpha (deg) | Cl | Cd | Cm | Cl/Cd
-20 | -1.779 | 0.02995 | -0.0547 | -59.399
-19.5 | -1.775 | 0.0267 | -0.0522 | -66.4794
-19 | -1.7658 | 0.02399 | -0.0493 | -73.6057
-18.5 | -1.7514 | 0.02185 | -0.0461 | -80.1556
-18 | -1.7341 | 0.02005 | -0.0426 | -86.4888
-17.5 | -1.7154 | 0.0185 | -0.0385 | -92.7243
-17 | -1.6946 | 0.01722 | -0.0342 | -98.4088
-16.5 | -1.6783 | 0.01598 | -0.0285 | -105.025
-16 | -1.6455 | 0.01513 | -0.0254 | -108.7574
-15.5 | -1.6042 | 0.01417 | -0.0238 | -113.211
-15 | -1.558 | 0.01343 | -0.0228 | -116.0089
-14.5 | -1.5109 | 0.01272 | -0.0218 | -118.7814
-14 | -1.4635 | 0.01207 | -0.0207 | -121.251
-13.5 | -1.4125 | 0.01138 | -0.0203 | -124.1213
-13 | -1.3582 | 0.01081 | -0.0205 | -125.6429
-12.5 | -1.3045 | 0.01017 | -0.0206 | -128.2694
-12 | -1.2669 | 0.00971 | -0.0168 | -130.4737
-11.5 | -1.217 | 0.00926 | -0.0158 | -131.4255
-10.5 | -1.1023 | 0.0083 | -0.0169 | -132.8072
-10 | -1.028 | 0.00785 | -0.0212 | -130.9554
-9.5 | -0.931 | 0.0073 | -0.0308 | -127.5342
-9 | -0.8949 | 0.00715 | -0.0264 | -125.1608
-8.5 | -0.8535 | 0.00678 | -0.0233 | -125.885
-8 | -0.8096 | 0.00643 | -0.0207 | -125.9098
-7.5 | -0.7636 | 0.00626 | -0.0185 | -121.9808
-7 | -0.7146 | 0.00618 | -0.0168 | -115.6311
-6.5 | -0.6652 | 0.0061 | -0.0153 | -109.0492
-6 | -0.6148 | 0.00596 | -0.014 | -103.1544
-5.5 | -0.563 | 0.00587 | -0.0129 | -95.9114
-4.5 | -0.4614 | 0.00584 | -0.0104 | -79.0068
-4 | -0.41 | 0.00579 | -0.0093 | -70.8117
-3.5 | -0.3568 | 0.00571 | -0.0085 | -62.4869
-3 | -0.3034 | 0.00567 | -0.0078 | -53.5097
-2.5 | -0.2517 | 0.00564 | -0.0067 | -44.6277
-2 | -0.203 | 0.00541 | -0.005 | -37.5231
-1.5 | -0.155 | 0.00549 | -0.0032 | -28.2332
-1 | -0.1025 | 0.00548 | -0.0023 | -18.7044
-0.5 | -0.0503 | 0.00546 | -0.0013 | -9.2125
0 | -0.0001 | 0.00536 | 0 | -0.018657
1 | 0.1026 | 0.00549 | 0.0023 | 18.6885
1.5 | 0.1555 | 0.00551 | 0.0031 | 28.2214
2 | 0.2031 | 0.00541 | 0.005 | 37.5416
2.5 | 0.2517 | 0.00564 | 0.0067 | 44.6277
3 | 0.3034 | 0.00566 | 0.0078 | 53.6042
3.5 | 0.3568 | 0.00571 | 0.0085 | 62.4869
4 | 0.4096 | 0.00576 | 0.0094 | 71.1111
4.5 | 0.4612 | 0.00583 | 0.0105 | 79.1081
5 | 0.5119 | 0.00584 | 0.0117 | 87.6541
5.5 | 0.563 | 0.00587 | 0.0129 | 95.9114
6 | 0.6149 | 0.00596 | 0.014 | 103.1711
6.5 | 0.6649 | 0.00609 | 0.0154 | 109.179
7 | 0.7148 | 0.00619 | 0.0168 | 115.4766
7.5 | 0.7634 | 0.00626 | 0.0185 | 121.9489
8 | 0.8096 | 0.00644 | 0.0207 | 125.7143
8.5 | 0.8543 | 0.00674 | 0.0231 | 126.7507
9 | 0.8944 | 0.00718 | 0.0265 | 124.5682
9.5 | 0.931 | 0.00731 | 0.0308 | 127.3598
10 | 1.0272 | 0.00784 | 0.0214 | 131.0204
10.5 | 1.1026 | 0.00831 | 0.0168 | 132.6835

## 149. Re 20M Mach 0.25 (1)
BIGFOIL.COM POLAR EXPORT
goe459
GOE 459 |  |  |  | Cl Max: | 1.275 | at alpha= | 12.5 | deg
JavaFoil+Calcfoil stall+Eppler ext transition |  |  |  | L/D Max: | 150.801 | at alpha= | 9.5 | deg
Re: | 20000000 |  |  | Cd Min: | 0.00497 | at alpha= | 3.5 | deg
Mach: | 0.25 |  |  | Cl=0 at alpha= | 0 | deg
|  |  |  | @ Cl=0.1, Cd= | 0.0052674
|  |  |  | @ Cl=0.4, Cd= | 0.0055503
|  |  |  | @ Cl=0.6, Cd= | 0.0053298
alpha (deg) | Cl | Cd | Cm | Cl/Cd
-17.5 | -0.75 | 0.12252 | 0.022 | -6.12
-17 | -0.813 | 0.11139 | 0.022 | -7.296
-16.5 | -0.867 | 0.10441 | 0.022 | -8.305
-16 | -0.924 | 0.09095 | 0.022 | -10.157
-15.5 | -0.973 | 0.08181 | 0.022 | -11.891
-15 | -1.054 | 0.0526 | 0.024 | -20.031
-14.5 | -1.101 | 0.0428 | 0.024 | -25.724
-14 | -1.166 | 0.02746 | 0.025 | -42.478
-13.5 | -1.214 | 0.01946 | 0.025 | -62.383
-13 | -1.247 | 0.01477 | 0.025 | -84.397
-12.5 | -1.262 | 0.01304 | 0.024 | -96.783
-12 | -1.253 | 0.01185 | 0.024 | -105.761
-11.5 | -1.236 | 0.01105 | 0.023 | -111.88
-11 | -1.213 | 0.00859 | 0.022 | -141.093
-10.5 | -1.179 | 0.0081 | 0.021 | -145.599
-10 | -1.136 | 0.00773 | 0.02 | -147.067
-9.5 | -1.091 | 0.00737 | 0.019 | -148.037
-9 | -1.044 | 0.00734 | 0.018 | -142.206
-8.5 | -0.994 | 0.00709 | 0.017 | -140.222
-8 | -0.943 | 0.00683 | 0.016 | -138.124
-7.5 | -0.89 | 0.00765 | 0.015 | -116.253
-7 | -0.835 | 0.00748 | 0.014 | -111.667
-6.5 | -0.78 | 0.00714 | 0.013 | -109.168
-6 | -0.723 | 0.00669 | 0.012 | -108.064
-5.5 | -0.665 | 0.00651 | 0.011 | -102.134
-5 | -0.607 | 0.00539 | 0.01 | -112.51
-4.5 | -0.547 | 0.00528 | 0.009 | -103.708
-4 | -0.487 | 0.00595 | 0.008 | -81.918
-3.5 | -0.427 | 0.005 | 0.007 | -85.492
-3 | -0.367 | 0.00618 | 0.006 | -59.297
-2.5 | -0.306 | 0.0061 | 0.005 | -50.164
-2 | -0.245 | 0.00577 | 0.004 | -42.508
-1.5 | -0.184 | 0.00531 | 0.003 | -34.657
-1 | -0.123 | 0.0051 | 0.002 | -24.068
-0.5 | -0.061 | 0.00561 | 0.001 | -10.94
0 | 0 | 0.00571 | 0 | 0
0.5 | 0.062 | 0.00558 | -0.001 | 11.071
1 | 0.124 | 0.00507 | -0.002 | 24.345
1.5 | 0.185 | 0.00528 | -0.003 | 35.097
2 | 0.247 | 0.00573 | -0.004 | 43.038
2.5 | 0.308 | 0.00607 | -0.005 | 50.791
3 | 0.369 | 0.00615 | -0.006 | 60.055
3.5 | 0.43 | 0.00497 | -0.007 | 86.612
4 | 0.491 | 0.00591 | -0.008 | 83.048
4.5 | 0.551 | 0.00524 | -0.009 | 105.134
5 | 0.611 | 0.00535 | -0.01 | 114.088
5.5 | 0.67 | 0.00647 | -0.011 | 103.632
6 | 0.729 | 0.00664 | -0.012 | 109.693
6.5 | 0.786 | 0.00709 | -0.013 | 110.827
7 | 0.842 | 0.00742 | -0.014 | 113.409
7.5 | 0.897 | 0.00759 | -0.015 | 118.124
8 | 0.95 | 0.00677 | -0.016 | 140.389
8.5 | 1.002 | 0.00703 | -0.017 | 142.599
9 | 1.052 | 0.00727 | -0.018 | 144.705
9.5 | 1.1 | 0.00729 | -0.019 | 150.801
10 | 1.145 | 0.00764 | -0.02 | 149.914
10.5 | 1.188 | 0.008 | -0.021 | 148.52
11 | 1.223 | 0.00849 | -0.022 | 144.025
11.5 | 1.247 | 0.01092 | -0.023 | 114.268
12 | 1.265 | 0.0117 | -0.024 | 108.088
12.5 | 1.275 | 0.01287 | -0.025 | 99.056
13 | 1.247 | 0.01477 | -0.025 | 84.397
13.5 | 1.214 | 0.01946 | -0.025 | 62.383
14 | 1.166 | 0.02746 | -0.025 | 42.478
14.5 | 1.101 | 0.0428 | -0.024 | 25.724
15 | 1.054 | 0.0526 | -0.024 | 20.031
15.5 | 0.973 | 0.08181 | -0.022 | 11.891
16 | 0.924 | 0.09095 | -0.022 | 10.157
16.5 | 0.867 | 0.10441 | -0.021 | 8.305
17 | 0.813 | 0.11139 | -0.022 | 7.296
17.5 | 0.747 | 0.1285 | -0.021 | 5.813

## 150. Re 20M Mach 0.25 (2)
BIGFOIL.COM POLAR EXPORT
goe459
GOE 459 |  |  |  | Cl Max: | 1.7218 | at alpha= | 18.5 | deg
XFOIL ncrit=9 |  |  |  | L/D Max: | 130.266 | at alpha= | 10 | deg
Re: | 20000000 |  |  | Cd Min: | 0.05669 | at alpha= | -20 | deg
Mach: | 0.25 |  |  | Cl=0 at alpha= | 0.00097087 | deg
|  |  |  | @ Cl=0.1, Cd= | 0.005499
|  |  |  | @ Cl=0.4, Cd= | 0.0057931
|  |  |  | @ Cl=0.6, Cd= | 0.0059726
alpha (deg) | Cl | Cd | Cm | Cl/Cd
-20 | -1.6595 | 0.05669 | -0.063 | -29.2732
-19.5 | -1.6922 | 0.04742 | -0.0656 | -35.6854
-19 | -1.7144 | 0.03966 | -0.0669 | -43.2274
-18.5 | -1.7236 | 0.03375 | -0.0665 | -51.0696
-18 | -1.7221 | 0.0292 | -0.0648 | -58.976
-17.5 | -1.7161 | 0.02547 | -0.0619 | -67.3773
-17 | -1.704 | 0.02257 | -0.0582 | -75.4984
-16.5 | -1.6892 | 0.0202 | -0.0536 | -83.6238
-16 | -1.6692 | 0.01841 | -0.0485 | -90.6681
-15 | -1.6051 | 0.01573 | -0.0401 | -102.0407
-14.5 | -1.5603 | 0.01457 | -0.0376 | -107.0899
-14 | -1.5149 | 0.01341 | -0.035 | -112.9679
-13.5 | -1.4658 | 0.01259 | -0.0327 | -116.4257
-13 | -1.4132 | 0.01188 | -0.0309 | -118.9562
-12.5 | -1.358 | 0.01119 | -0.0296 | -121.3584
-12 | -1.31 | 0.01049 | -0.0268 | -124.8808
-11.5 | -1.2645 | 0.00987 | -0.0234 | -128.1155
-11 | -1.2064 | 0.00932 | -0.0227 | -129.4421
-10.5 | -1.1447 | 0.00879 | -0.0228 | -130.2275
-10 | -1.0764 | 0.00826 | -0.0244 | -130.3148
-9.5 | -0.9706 | 0.00764 | -0.0343 | -127.0419
-9 | -0.9183 | 0.00742 | -0.0325 | -123.7601
-8.5 | -0.875 | 0.00712 | -0.0288 | -122.8933
-8 | -0.8338 | 0.00657 | -0.0249 | -126.9102
-7.5 | -0.7867 | 0.00638 | -0.022 | -123.3072
-7 | -0.7363 | 0.00628 | -0.0199 | -117.2452
-6.5 | -0.6847 | 0.00619 | -0.0181 | -110.6139
-6 | -0.6325 | 0.00604 | -0.0164 | -104.7185
-5.5 | -0.5793 | 0.00593 | -0.015 | -97.6897
-5 | -0.526 | 0.00588 | -0.0136 | -89.4558
-4.5 | -0.4742 | 0.0059 | -0.012 | -80.3729
-4 | -0.4211 | 0.00585 | -0.0106 | -71.9829
-3.5 | -0.3666 | 0.00575 | -0.0096 | -63.7565
-3 | -0.3114 | 0.0057 | -0.0088 | -54.6316
-2.5 | -0.258 | 0.00567 | -0.0076 | -45.5026
-2 | -0.2082 | 0.00545 | -0.0057 | -38.2018
-1.5 | -0.1593 | 0.00551 | -0.0036 | -28.9111
-1 | -0.1052 | 0.0055 | -0.0026 | -19.1273
-0.5 | -0.0513 | 0.00549 | -0.0016 | -9.3443
0 | -0.0001 | 0.00538 | 0 | -0.018587
0.5 | 0.0514 | 0.00549 | 0.0015 | 9.3625
1 | 0.1053 | 0.0055 | 0.0026 | 19.1455
1.5 | 0.1597 | 0.00553 | 0.0035 | 28.8788
2 | 0.2083 | 0.00544 | 0.0056 | 38.2904
2.5 | 0.258 | 0.00566 | 0.0076 | 45.583
3 | 0.3113 | 0.00569 | 0.0088 | 54.71
3.5 | 0.3666 | 0.00575 | 0.0096 | 63.7565
4 | 0.4208 | 0.00582 | 0.0107 | 72.3024
4.5 | 0.474 | 0.00588 | 0.012 | 80.6122
5 | 0.5261 | 0.00588 | 0.0136 | 89.4728
5.5 | 0.5793 | 0.00593 | 0.015 | 97.6897
6 | 0.6328 | 0.00604 | 0.0163 | 104.7682
6.5 | 0.6844 | 0.00619 | 0.0181 | 110.5654
7 | 0.7364 | 0.00628 | 0.0199 | 117.2611
7.5 | 0.7866 | 0.00637 | 0.0221 | 123.4851
8.5 | 0.8752 | 0.0071 | 0.0288 | 123.2676
9 | 0.9185 | 0.00743 | 0.0325 | 123.6205
9.5 | 0.9708 | 0.00766 | 0.0342 | 126.7363
10 | 1.076 | 0.00826 | 0.0245 | 130.2663
10.5 | 1.145 | 0.00882 | 0.0227 | 129.8186
11 | 1.2066 | 0.00933 | 0.0227 | 129.3248
11.5 | 1.2646 | 0.00991 | 0.0234 | 127.6085
12 | 1.3099 | 0.01051 | 0.0268 | 124.6337
12.5 | 1.359 | 0.01121 | 0.0294 | 121.231
13 | 1.4157 | 0.01188 | 0.0304 | 119.1667
13.5 | 1.4675 | 0.01262 | 0.0323 | 116.2837
14 | 1.5158 | 0.01348 | 0.0348 | 112.4481
14.5 | 1.5648 | 0.01444 | 0.0369 | 108.3657
15 | 1.6076 | 0.01572 | 0.0397 | 102.2646
15.5 | 1.6513 | 0.01698 | 0.0421 | 97.2497
16 | 1.6705 | 0.01839 | 0.0483 | 90.8374
16.5 | 1.6886 | 0.02029 | 0.0535 | 83.2233
17 | 1.7053 | 0.02257 | 0.058 | 75.556
17.5 | 1.7176 | 0.02545 | 0.0617 | 67.4892
18 | 1.7216 | 0.02934 | 0.0645 | 58.6776
18.5 | 1.7218 | 0.03402 | 0.0662 | 50.6114
19 | 1.7112 | 0.0401 | 0.0665 | 42.6733
19.5 | 1.6919 | 0.04756 | 0.0654 | 35.574
20 | 1.6622 | 0.05658 | 0.0628 | 29.3779

## 151. Re 20M Mach 0.50 (1)
BIGFOIL.COM POLAR EXPORT
goe459
GOE 459 |  |  |  | Cl Max: | 1.099 | at alpha= | 20 | deg
JavaFoil+Calcfoil stall+Eppler ext transition |  |  |  | L/D Max: | 130.608 | at alpha= | 7.5 | deg
Re: | 20000000 |  |  | Cd Min: | 0.00554 | at alpha= | 2.5 | deg
Mach: | 0.5 |  |  | Cl=0 at alpha= | 0 | deg
|  |  |  | @ Cl=0.1, Cd= | 0.0058735
|  |  |  | @ Cl=0.4, Cd= | 0.0059765
|  |  |  | @ Cl=0.6, Cd= | 0.0065588
alpha (deg) | Cl | Cd | Cm | Cl/Cd
-20 | -1.099 | 0.19302 | 0.027 | -5.695
-19.5 | -1.08 | 0.1606 | 0.027 | -6.724
-19 | -1.053 | 0.15655 | 0.027 | -6.725
-18.5 | -1.024 | 0.15321 | 0.026 | -6.685
-18 | -0.994 | 0.14755 | 0.024 | -6.737
-17.5 | -0.965 | 0.14746 | 0.023 | -6.547
-17 | -0.936 | 0.14308 | 0.022 | -6.542
-16.5 | -0.908 | 0.13968 | 0.021 | -6.499
-16 | -0.897 | 0.10813 | 0.024 | -8.298
-15.5 | -0.875 | 0.09738 | 0.024 | -8.988
-15 | -0.847 | 0.0927 | 0.023 | -9.133
-14.5 | -0.817 | 0.08876 | 0.022 | -9.209
-14 | -0.787 | 0.08793 | 0.021 | -8.947
-13.5 | -0.754 | 0.088 | 0.019 | -8.568
-13 | -0.72 | 0.08778 | 0.017 | -8.204
-12.5 | -0.69 | 0.08486 | 0.015 | -8.13
-12 | -0.662 | 0.08229 | 0.015 | -8.048
-11.5 | -0.635 | 0.08771 | 0.014 | -7.238
-11 | -0.609 | 0.07524 | 0.014 | -8.097
-10.5 | -0.582 | 0.06973 | 0.013 | -8.346
-10 | -0.973 | 0.01552 | 0.022 | -62.683
-9.5 | -1.056 | 0.01028 | 0.021 | -102.742
-9 | -1.06 | 0.00935 | 0.02 | -113.351
-8.5 | -1.04 | 0.00858 | 0.019 | -121.256
-8 | -1.006 | 0.00751 | 0.018 | -133.922
-7.5 | -0.962 | 0.00704 | 0.017 | -136.704
-7 | -0.912 | 0.007 | 0.016 | -130.331
-6.5 | -0.856 | 0.00815 | 0.015 | -105.118
-6 | -0.798 | 0.00749 | 0.013 | -106.629
-5.5 | -0.737 | 0.00718 | 0.012 | -102.632
-5 | -0.673 | 0.00567 | 0.011 | -118.71
-4.5 | -0.608 | 0.00666 | 0.01 | -91.381
-4 | -0.543 | 0.0064 | 0.009 | -84.798
-3.5 | -0.476 | 0.00615 | 0.008 | -77.46
-3 | -0.409 | 0.00612 | 0.007 | -66.88
-2.5 | -0.342 | 0.00557 | 0.006 | -61.319
-2 | -0.274 | 0.00596 | 0.005 | -45.884
-1.5 | -0.205 | 0.00596 | 0.003 | -34.496
-1 | -0.137 | 0.00592 | 0.002 | -23.131
-0.5 | -0.069 | 0.0059 | 0.001 | -11.625
0 | 0 | 0.006 | 0 | 0
0.5 | 0.069 | 0.00586 | -0.001 | 11.782
1 | 0.138 | 0.00589 | -0.002 | 23.446
1.5 | 0.207 | 0.00592 | -0.003 | 34.972
2 | 0.276 | 0.00593 | -0.005 | 46.528
2.5 | 0.344 | 0.00554 | -0.006 | 62.158
3 | 0.412 | 0.00607 | -0.007 | 67.861
3.5 | 0.48 | 0.0061 | -0.008 | 78.63
4 | 0.547 | 0.00635 | -0.009 | 86.097
4.5 | 0.613 | 0.00661 | -0.01 | 92.803
5 | 0.679 | 0.00563 | -0.011 | 120.594
5.5 | 0.743 | 0.00712 | -0.012 | 104.29
6 | 0.805 | 0.00742 | -0.014 | 108.383
6.5 | 0.864 | 0.00808 | -0.015 | 106.855
7 | 0.919 | 0.00845 | -0.016 | 108.705
7.5 | 0.97 | 0.00742 | -0.017 | 130.608
8 | 1.014 | 0.00798 | -0.018 | 127.099
8.5 | 1.049 | 0.00849 | -0.019 | 123.514
9 | 1.07 | 0.00926 | -0.02 | 115.545
9.5 | 1.066 | 0.01017 | -0.021 | 104.851
10 | 0.973 | 0.01552 | -0.021 | 62.683
10.5 | 0.581 | 0.07095 | -0.013 | 8.195
11 | 0.61 | 0.07465 | -0.014 | 8.166
11.5 | 0.635 | 0.08796 | -0.014 | 7.217
12 | 0.662 | 0.08229 | -0.014 | 8.048
12.5 | 0.69 | 0.08486 | -0.015 | 8.13
13 | 0.72 | 0.08643 | -0.017 | 8.332
13.5 | 0.755 | 0.08717 | -0.019 | 8.656
14 | 0.787 | 0.08779 | -0.021 | 8.962
14.5 | 0.817 | 0.08876 | -0.022 | 9.209
15 | 0.848 | 0.09151 | -0.023 | 9.266
15.5 | 0.875 | 0.09709 | -0.023 | 9.008
16 | 0.897 | 0.1084 | -0.024 | 8.278
16.5 | 0.908 | 0.13893 | -0.021 | 6.534
17 | 0.936 | 0.14315 | -0.022 | 6.539
17.5 | 0.965 | 0.14896 | -0.023 | 6.481
18 | 0.994 | 0.14856 | -0.024 | 6.691
18.5 | 1.024 | 0.1546 | -0.026 | 6.621
19 | 1.052 | 0.15932 | -0.026 | 6.604
19.5 | 1.079 | 0.16641 | -0.027 | 6.485
20 | 1.099 | 0.19159 | -0.027 | 5.734

## 152. Re 20M Mach 0.50 (2)
BIGFOIL.COM POLAR EXPORT
goe459
GOE 459 |  |  |  | Cl Max: | 1.2533 | at alpha= | 10 | deg
XFOIL ncrit=9 |  |  |  | L/D Max: | 125.863 | at alpha= | 7.5 | deg
Re: | 20000000 |  |  | Cd Min: | 0.01113 | at alpha= | 10 | deg
Mach: | 0.5 |  |  | Cl=0 at alpha= | -99 | deg
|  |  |  | @ Cl=0.1, Cd= | 0.0056372
|  |  |  | @ Cl=0.4, Cd= | 0.0059549
|  |  |  | @ Cl=0.6, Cd= | 0.0061685
alpha (deg) | Cl | Cd | Cm | Cl/Cd
0 | 0.0002 | 0.00554 | 0 | 0.036101
0.5 | 0.0561 | 0.00563 | 0.0024 | 9.9645
1 | 0.1168 | 0.00564 | 0.004 | 20.7092
1.5 | 0.177 | 0.0057 | 0.0057 | 31.0526
2 | 0.2255 | 0.00581 | 0.0098 | 38.8124
2.5 | 0.2841 | 0.00581 | 0.012 | 48.8985
3 | 0.3453 | 0.00584 | 0.0138 | 59.1267
3.5 | 0.4072 | 0.00597 | 0.0156 | 68.2077
4 | 0.4689 | 0.00607 | 0.0176 | 77.2488
4.5 | 0.5284 | 0.00609 | 0.0203 | 86.7652
5 | 0.5878 | 0.00614 | 0.0232 | 95.7329
5.5 | 0.6478 | 0.00628 | 0.0262 | 103.1529
6 | 0.708 | 0.00646 | 0.0295 | 109.5975
6.5 | 0.7684 | 0.00662 | 0.0331 | 116.0725
7 | 0.828 | 0.00678 | 0.0372 | 122.1239
7.5 | 0.8823 | 0.00701 | 0.0426 | 125.8631
8 | 0.9157 | 0.00765 | 0.0518 | 119.6993
8.5 | 0.9601 | 0.00798 | 0.0596 | 120.3133
9 | 1.0641 | 0.00859 | 0.0568 | 123.8766
9.5 | 1.1895 | 0.00955 | 0.0516 | 124.555
10 | 1.2533 | 0.01113 | 0.0577 | 112.6056