## index
index | Re | Mach | Datasource
1 | 50000 | 0 | JavaFoil+Calcfoil stall+Eppler ext transition
2 | 50000 | 0 | XFOIL ncrit=9
3 | 50000 | 0.1 | JavaFoil+Calcfoil stall+Eppler ext transition
4 | 50000 | 0.1 | XFOIL ncrit=9
5 | 50000 | 0.25 | JavaFoil+Calcfoil stall+Eppler ext transition
6 | 50000 | 0.25 | XFOIL ncrit=9
7 | 50000 | 0.5 | JavaFoil+Calcfoil stall+Eppler ext transition
8 | 50000 | 0.5 | XFOIL ncrit=9
9 | 100000 | 0 | JavaFoil+Calcfoil stall+Eppler ext transition
10 | 100000 | 0 | XFOIL ncrit=9
11 | 100000 | 0.1 | JavaFoil+Calcfoil stall+Eppler ext transition
12 | 100000 | 0.1 | XFOIL ncrit=9
13 | 100000 | 0.25 | JavaFoil+Calcfoil stall+Eppler ext transition
14 | 100000 | 0.25 | XFOIL ncrit=9
15 | 100000 | 0.5 | JavaFoil+Calcfoil stall+Eppler ext transition
16 | 100000 | 0.5 | XFOIL ncrit=9
17 | 250000 | 0 | JavaFoil+Calcfoil stall+Eppler ext transition
18 | 250000 | 0 | XFOIL ncrit=9
19 | 250000 | 0.1 | JavaFoil+Calcfoil stall+Eppler ext transition
20 | 250000 | 0.1 | XFOIL ncrit=9
21 | 250000 | 0.25 | JavaFoil+Calcfoil stall+Eppler ext transition
22 | 250000 | 0.25 | XFOIL ncrit=9
23 | 250000 | 0.5 | JavaFoil+Calcfoil stall+Eppler ext transition
24 | 250000 | 0.5 | XFOIL ncrit=9
25 | 500000 | 0 | JavaFoil+Calcfoil stall+Eppler ext transition
26 | 500000 | 0 | XFOIL ncrit=9
27 | 500000 | 0.1 | JavaFoil+Calcfoil stall+Eppler ext transition
28 | 500000 | 0.1 | XFOIL ncrit=9
29 | 500000 | 0.25 | JavaFoil+Calcfoil stall+Eppler ext transition
30 | 500000 | 0.25 | XFOIL ncrit=9
31 | 500000 | 0.5 | JavaFoil+Calcfoil stall+Eppler ext transition
32 | 500000 | 0.5 | XFOIL ncrit=9
33 | 750000 | 0 | JavaFoil+Calcfoil stall+Eppler ext transition
34 | 750000 | 0 | XFOIL ncrit=9
35 | 750000 | 0.1 | JavaFoil+Calcfoil stall+Eppler ext transition
36 | 750000 | 0.1 | XFOIL ncrit=9
37 | 750000 | 0.25 | JavaFoil+Calcfoil stall+Eppler ext transition
38 | 750000 | 0.25 | XFOIL ncrit=9
39 | 750000 | 0.5 | JavaFoil+Calcfoil stall+Eppler ext transition
40 | 750000 | 0.5 | XFOIL ncrit=9
41 | 1000000 | 0 | JavaFoil+Calcfoil stall+Eppler ext transition
42 | 1000000 | 0 | XFOIL ncrit=9
43 | 1000000 | 0.1 | JavaFoil+Calcfoil stall+Eppler ext transition
44 | 1000000 | 0.1 | XFOIL ncrit=9
45 | 1000000 | 0.25 | JavaFoil+Calcfoil stall+Eppler ext transition
46 | 1000000 | 0.25 | XFOIL ncrit=9
47 | 1000000 | 0.5 | JavaFoil+Calcfoil stall+Eppler ext transition
48 | 1000000 | 0.5 | XFOIL ncrit=9
49 | 2000000 | 0 | JavaFoil+Calcfoil stall+Eppler ext transition
50 | 2000000 | 0 | XFOIL ncrit=9
51 | 2000000 | 0.1 | JavaFoil+Calcfoil stall+Eppler ext transition
52 | 2000000 | 0.1 | XFOIL ncrit=9
53 | 2000000 | 0.25 | JavaFoil+Calcfoil stall+Eppler ext transition
54 | 2000000 | 0.25 | XFOIL ncrit=9
55 | 2000000 | 0.5 | JavaFoil+Calcfoil stall+Eppler ext transition
56 | 2000000 | 0.5 | XFOIL ncrit=9
57 | 3000000 | 0 | JavaFoil+Calcfoil stall+Eppler ext transition
58 | 3000000 | 0 | XFOIL ncrit=9
59 | 3000000 | 0.1 | JavaFoil+Calcfoil stall+Eppler ext transition
60 | 3000000 | 0.1 | XFOIL ncrit=9
61 | 3000000 | 0.25 | JavaFoil+Calcfoil stall+Eppler ext transition
62 | 3000000 | 0.25 | XFOIL ncrit=9
63 | 3000000 | 0.5 | JavaFoil+Calcfoil stall+Eppler ext transition
64 | 3000000 | 0.5 | XFOIL ncrit=9
65 | 4000000 | 0 | JavaFoil+Calcfoil stall+Eppler ext transition
66 | 4000000 | 0 | XFOIL ncrit=9
67 | 4000000 | 0.1 | JavaFoil+Calcfoil stall+Eppler ext transition
68 | 4000000 | 0.1 | XFOIL ncrit=9
69 | 4000000 | 0.25 | JavaFoil+Calcfoil stall+Eppler ext transition
70 | 4000000 | 0.25 | XFOIL ncrit=9
71 | 4000000 | 0.5 | JavaFoil+Calcfoil stall+Eppler ext transition
72 | 4000000 | 0.5 | XFOIL ncrit=9
73 | 5000000 | 0 | JavaFoil+Calcfoil stall+Eppler ext transition
74 | 5000000 | 0 | XFOIL ncrit=9
75 | 5000000 | 0.1 | JavaFoil+Calcfoil stall+Eppler ext transition
76 | 5000000 | 0.1 | XFOIL ncrit=9
77 | 5000000 | 0.25 | JavaFoil+Calcfoil stall+Eppler ext transition
78 | 5000000 | 0.25 | XFOIL ncrit=9
79 | 5000000 | 0.5 | JavaFoil+Calcfoil stall+Eppler ext transition
80 | 5000000 | 0.5 | XFOIL ncrit=9
81 | 6000000 | 0 | JavaFoil+Calcfoil stall+Eppler ext transition
82 | 6000000 | 0 | XFOIL ncrit=9
83 | 6000000 | 0.1 | JavaFoil+Calcfoil stall+Eppler ext transition
84 | 6000000 | 0.1 | XFOIL ncrit=9
85 | 6000000 | 0.25 | JavaFoil+Calcfoil stall+Eppler ext transition
86 | 6000000 | 0.25 | XFOIL ncrit=9
87 | 6000000 | 0.5 | JavaFoil+Calcfoil stall+Eppler ext transition
88 | 6000000 | 0.5 | XFOIL ncrit=9
89 | 7000000 | 0 | JavaFoil+Calcfoil stall+Eppler ext transition
90 | 7000000 | 0 | XFOIL ncrit=9
91 | 7000000 | 0.1 | JavaFoil+Calcfoil stall+Eppler ext transition
92 | 7000000 | 0.1 | XFOIL ncrit=9
93 | 7000000 | 0.25 | JavaFoil+Calcfoil stall+Eppler ext transition
94 | 7000000 | 0.25 | XFOIL ncrit=9
95 | 7000000 | 0.5 | JavaFoil+Calcfoil stall+Eppler ext transition
96 | 7000000 | 0.5 | XFOIL ncrit=9
97 | 8000000 | 0 | JavaFoil+Calcfoil stall+Eppler ext transition
98 | 8000000 | 0 | XFOIL ncrit=9
99 | 8000000 | 0.1 | JavaFoil+Calcfoil stall+Eppler ext transition
100 | 8000000 | 0.1 | XFOIL ncrit=9
101 | 8000000 | 0.25 | JavaFoil+Calcfoil stall+Eppler ext transition
102 | 8000000 | 0.25 | XFOIL ncrit=9
103 | 8000000 | 0.5 | JavaFoil+Calcfoil stall+Eppler ext transition
104 | 8000000 | 0.5 | XFOIL ncrit=9
105 | 10000000 | 0 | JavaFoil+Calcfoil stall+Eppler ext transition
106 | 10000000 | 0 | XFOIL ncrit=9
107 | 10000000 | 0.1 | JavaFoil+Calcfoil stall+Eppler ext transition
108 | 10000000 | 0.1 | XFOIL ncrit=9
109 | 10000000 | 0.25 | JavaFoil+Calcfoil stall+Eppler ext transition
110 | 10000000 | 0.25 | XFOIL ncrit=9
111 | 10000000 | 0.5 | JavaFoil+Calcfoil stall+Eppler ext transition
112 | 10000000 | 0.5 | XFOIL ncrit=9
113 | 12000000 | 0 | JavaFoil+Calcfoil stall+Eppler ext transition
114 | 12000000 | 0 | XFOIL ncrit=9
115 | 12000000 | 0.1 | JavaFoil+Calcfoil stall+Eppler ext transition
116 | 12000000 | 0.1 | XFOIL ncrit=9
117 | 12000000 | 0.25 | JavaFoil+Calcfoil stall+Eppler ext transition
118 | 12000000 | 0.25 | XFOIL ncrit=9
119 | 12000000 | 0.5 | JavaFoil+Calcfoil stall+Eppler ext transition
120 | 12000000 | 0.5 | XFOIL ncrit=9
121 | 14000000 | 0 | JavaFoil+Calcfoil stall+Eppler ext transition
122 | 14000000 | 0 | XFOIL ncrit=9
123 | 14000000 | 0.1 | JavaFoil+Calcfoil stall+Eppler ext transition
124 | 14000000 | 0.1 | XFOIL ncrit=9
125 | 14000000 | 0.25 | JavaFoil+Calcfoil stall+Eppler ext transition
126 | 14000000 | 0.25 | XFOIL ncrit=9
127 | 14000000 | 0.5 | JavaFoil+Calcfoil stall+Eppler ext transition
128 | 14000000 | 0.5 | XFOIL ncrit=9
129 | 16000000 | 0 | JavaFoil+Calcfoil stall+Eppler ext transition
130 | 16000000 | 0 | XFOIL ncrit=9
131 | 16000000 | 0.1 | JavaFoil+Calcfoil stall+Eppler ext transition
132 | 16000000 | 0.1 | XFOIL ncrit=9
133 | 16000000 | 0.25 | JavaFoil+Calcfoil stall+Eppler ext transition
134 | 16000000 | 0.25 | XFOIL ncrit=9
135 | 16000000 | 0.5 | JavaFoil+Calcfoil stall+Eppler ext transition
136 | 16000000 | 0.5 | XFOIL ncrit=9
137 | 18000000 | 0 | JavaFoil+Calcfoil stall+Eppler ext transition
138 | 18000000 | 0 | XFOIL ncrit=9
139 | 18000000 | 0.1 | JavaFoil+Calcfoil stall+Eppler ext transition
140 | 18000000 | 0.1 | XFOIL ncrit=9
141 | 18000000 | 0.25 | JavaFoil+Calcfoil stall+Eppler ext transition
142 | 18000000 | 0.25 | XFOIL ncrit=9
143 | 18000000 | 0.5 | JavaFoil+Calcfoil stall+Eppler ext transition
144 | 18000000 | 0.5 | XFOIL ncrit=9
145 | 20000000 | 0 | JavaFoil+Calcfoil stall+Eppler ext transition
146 | 20000000 | 0 | XFOIL ncrit=9
147 | 20000000 | 0.1 | JavaFoil+Calcfoil stall+Eppler ext transition
148 | 20000000 | 0.1 | XFOIL ncrit=9
149 | 20000000 | 0.25 | JavaFoil+Calcfoil stall+Eppler ext transition
150 | 20000000 | 0.25 | XFOIL ncrit=9
151 | 20000000 | 0.5 | JavaFoil+Calcfoil stall+Eppler ext transition
152 | 20000000 | 0.5 | XFOIL ncrit=9

## 1. Re 50k Mach 0.00 (1)
BIGFOIL.COM POLAR EXPORT
NACA63-610 a=0.8
NACA63-610 a=0.8 |  |  |  | Cl Max: | 1.131 | at alpha= | 5.5 | deg
JavaFoil+Calcfoil stall+Eppler ext transition |  |  |  | L/D Max: | 48.793 | at alpha= | 4.5 | deg
Re: | 50000 |  |  | Cd Min: | 0.01618 | at alpha= | -1 | deg
Mach: | 0 |  |  | Cl=0 at alpha= | -4.6413 | deg
|  |  |  | @ Cl=0.1, Cd= | 0.04161
|  |  |  | @ Cl=0.4, Cd= | 0.016519
|  |  |  | @ Cl=0.6, Cd= | 0.017194
alpha (deg) | Cl | Cd | Cm | Cl/Cd
-17.5 | -0.307 | 0.41793 | -0.03 | -0.736
-17 | -0.322 | 0.39924 | -0.031 | -0.806
-16.5 | -0.336 | 0.35636 | -0.031 | -0.943
-16 | -0.35 | 0.33377 | -0.031 | -1.05
-15.5 | -0.365 | 0.29887 | -0.031 | -1.22
-15 | -0.378 | 0.2903 | -0.031 | -1.302
-14.5 | -0.39 | 0.24884 | -0.031 | -1.569
-14 | -0.402 | 0.22454 | -0.031 | -1.789
-13.5 | -0.411 | 0.20754 | -0.03 | -1.981
-13 | -0.418 | 0.19225 | -0.03 | -2.176
-12.5 | -0.422 | 0.17516 | -0.031 | -2.407
-12 | -0.419 | 0.15989 | -0.032 | -2.622
-11.5 | -0.414 | 0.1467 | -0.032 | -2.82
-11 | -0.405 | 0.13064 | -0.033 | -3.099
-10.5 | -0.392 | 0.12071 | -0.034 | -3.25
-10 | -0.376 | 0.10904 | -0.035 | -3.45
-9.5 | -0.356 | 0.09645 | -0.035 | -3.693
-9 | -0.332 | 0.0904 | -0.036 | -3.678
-8.5 | -0.305 | 0.08353 | -0.036 | -3.651
-8 | -0.274 | 0.07499 | -0.037 | -3.654
-7.5 | -0.24 | 0.06837 | -0.038 | -3.509
-7 | -0.203 | 0.06356 | -0.038 | -3.191
-6.5 | -0.163 | 0.05927 | -0.039 | -2.753
-6 | -0.121 | 0.05497 | -0.039 | -2.207
-5.5 | -0.078 | 0.05154 | -0.04 | -1.509
-5 | -0.033 | 0.04808 | -0.04 | -0.681
-4.5 | 0.013 | 0.04547 | -0.042 | 0.29
-4 | 0.06 | 0.04327 | -0.043 | 1.381
-3.5 | 0.107 | 0.04132 | -0.044 | 2.585
-3 | 0.154 | 0.03987 | -0.046 | 3.869
-2.5 | 0.202 | 0.0386 | -0.049 | 5.233
-2 | 0.25 | 0.03746 | -0.052 | 6.678
-1.5 | 0.37 | 0.01687 | -0.107 | 21.922
-1 | 0.429 | 0.01618 | -0.108 | 26.542
-0.5 | 0.488 | 0.01627 | -0.108 | 30.01
0 | 0.533 | 0.01688 | -0.109 | 31.607
0.5 | 0.591 | 0.01715 | -0.109 | 34.437
1 | 0.648 | 0.01743 | -0.109 | 37.157
1.5 | 0.705 | 0.01777 | -0.11 | 39.655
2 | 0.759 | 0.01813 | -0.11 | 41.859
2.5 | 0.815 | 0.01857 | -0.11 | 43.881
3 | 0.87 | 0.01908 | -0.111 | 45.589
3.5 | 0.923 | 0.01966 | -0.111 | 46.961
4 | 0.976 | 0.02033 | -0.111 | 47.995
4.5 | 1.027 | 0.02104 | -0.111 | 48.793
5 | 1.086 | 0.02406 | -0.113 | 45.132
5.5 | 1.131 | 0.02492 | -0.113 | 45.392
6 | 0.965 | 0.04707 | -0.05 | 20.502
6.5 | 0.996 | 0.05069 | -0.046 | 19.658
7 | 1.025 | 0.05517 | -0.044 | 18.576
7.5 | 1.047 | 0.0593 | -0.041 | 17.658
8 | 1.061 | 0.0648 | -0.038 | 16.37
8.5 | 1.068 | 0.07102 | -0.037 | 15.041
9 | 1.069 | 0.07973 | -0.035 | 13.404
9.5 | 1.062 | 0.08708 | -0.034 | 12.197
10 | 1.049 | 0.0917 | -0.034 | 11.439
10.5 | 1.029 | 0.10128 | -0.033 | 10.165

## 2. Re 50k Mach 0.00 (2)
BIGFOIL.COM POLAR EXPORT
NACA63-610 a=0.8
NACA63-610 a=0.8 |  |  |  | Cl Max: | 1.3385 | at alpha= | 10 | deg
XFOIL ncrit=9 |  |  |  | L/D Max: | 32.8034 | at alpha= | 8 | deg
Re: | 50000 |  |  | Cd Min: | 0.23776 | at alpha= | -20 | deg
Mach: | 0 |  |  | Cl=0 at alpha= | -1.1394 | deg
|  |  |  | @ Cl=0.1, Cd= | 0.028275
|  |  |  | @ Cl=0.4, Cd= | 0.040474
|  |  |  | @ Cl=0.6, Cd= | 0.049855
alpha (deg) | Cl | Cd | Cm | Cl/Cd
-20 | -0.5761 | 0.23776 | 0.0084 | -2.423
-19.5 | -0.5574 | 0.23108 | 0.0049 | -2.4122
-19 | -0.5408 | 0.22574 | 0.0009 | -2.3957
-18.5 | -0.5305 | 0.22477 | -0.0045 | -2.3602
-18 | -0.5143 | 0.2176 | -0.0082 | -2.3635
-17.5 | -0.4903 | 0.20723 | -0.01 | -2.366
-16.5 | -0.4665 | 0.1996 | -0.0183 | -2.3372
-16 | -0.4484 | 0.19095 | -0.021 | -2.3483
-15.5 | -0.4277 | 0.18285 | -0.0228 | -2.3391
-15 | -0.4214 | 0.17992 | -0.0269 | -2.3422
-14.5 | -0.4021 | 0.17103 | -0.0287 | -2.351
-14 | -0.3908 | 0.1659 | -0.0313 | -2.3556
-13.5 | -0.385 | 0.16089 | -0.0344 | -2.3929
-13 | -0.3658 | 0.15315 | -0.0353 | -2.3885
-12.5 | -0.383 | 0.15388 | -0.0399 | -2.489
-12 | -0.3497 | 0.14194 | -0.0388 | -2.4637
-11.5 | -0.3405 | 0.1356 | -0.0396 | -2.5111
-11 | -0.3546 | 0.13412 | -0.0416 | -2.6439
-10.5 | -0.3442 | 0.12741 | -0.0403 | -2.7015
-10 | -0.3379 | 0.12142 | -0.0384 | -2.7829
-9.5 | -0.337 | 0.11627 | -0.0361 | -2.8984
-9 | -0.3431 | 0.11207 | -0.0333 | -3.0615
-8.5 | -0.3524 | 0.10817 | -0.03 | -3.2578
-8 | -0.3635 | 0.10447 | -0.0261 | -3.4795
-7.5 | -0.3806 | 0.10139 | -0.0215 | -3.7538
-7 | -0.4125 | 0.09952 | -0.0158 | -4.1449
-6.5 | -0.4174 | 0.09508 | -0.01 | -4.39
-6 | -0.4316 | 0.09154 | -0.0043 | -4.7149
-5.5 | -0.4421 | 0.08753 | 0.0011 | -5.0508
-5 | -0.4497 | 0.08369 | 0.007 | -5.3734
-4.5 | -0.4413 | 0.07899 | 0.0148 | -5.5868
-3.5 | -0.2545 | 0.04146 | -0.0682 | -6.1384
-3 | -0.1865 | 0.0361 | -0.0726 | -5.1662
-2.5 | -0.131 | 0.03294 | -0.0734 | -3.9769
-2 | -0.0823 | 0.03092 | -0.0729 | -2.6617
-1.5 | -0.0344 | 0.02949 | -0.072 | -1.1665
-1 | 0.0133 | 0.02664 | -0.0683 | 0.49925
-0.5 | 0.0314 | 0.02616 | -0.0618 | 1.2003
0 | 0.0808 | 0.0276 | -0.064 | 2.9275
0.5 | 0.126 | 0.02919 | -0.0655 | 4.3165
1 | 0.1686 | 0.03095 | -0.0667 | 5.4475
1.5 | 0.2464 | 0.03397 | -0.0744 | 7.2535
2 | 0.3167 | 0.03683 | -0.0804 | 8.599
2.5 | 0.3775 | 0.03948 | -0.0846 | 9.5618
3 | 0.4413 | 0.0423 | -0.089 | 10.4326
3.5 | 0.4915 | 0.04484 | -0.0912 | 10.9612
4 | 0.5509 | 0.04762 | -0.0944 | 11.5687
4.5 | 0.61 | 0.05031 | -0.0974 | 12.1248
5 | 0.6617 | 0.05283 | -0.099 | 12.5251
5.5 | 0.722 | 0.05524 | -0.1013 | 13.0702
6 | 0.766 | 0.05761 | -0.1013 | 13.2963
6.5 | 0.8371 | 0.05894 | -0.103 | 14.2026
7 | 0.9213 | 0.0581 | -0.1033 | 15.8571
8 | 1.1163 | 0.03403 | -0.0747 | 32.8034
8.5 | 1.152 | 0.04017 | -0.0707 | 28.6781
9 | 1.2727 | 0.04796 | -0.0767 | 26.5367
9.5 | 1.3312 | 0.05658 | -0.0766 | 23.5277
10 | 1.3385 | 0.06416 | -0.0709 | 20.8619
10.5 | 1.3345 | 0.07292 | -0.0655 | 18.3009
11 | 1.333 | 0.08369 | -0.062 | 15.9278
11.5 | 1.2565 | 0.08953 | -0.0544 | 14.0344
12 | 1.1772 | 0.10134 | -0.0554 | 11.6163
12.5 | 1.1198 | 0.11738 | -0.0626 | 9.54
13 | 1.0683 | 0.14085 | -0.0768 | 7.5847
13.5 | 0.9669 | 0.18204 | -0.1145 | 5.3115
14 | 0.9766 | 0.19055 | -0.1175 | 5.1252
14.5 | 0.989 | 0.19921 | -0.1205 | 4.9646
15 | 0.9997 | 0.20671 | -0.1236 | 4.8362

## 3. Re 50k Mach 0.10 (1)
BIGFOIL.COM POLAR EXPORT
NACA63-610 a=0.8
NACA63-610 a=0.8 |  |  |  | Cl Max: | 1.136 | at alpha= | 5.5 | deg
JavaFoil+Calcfoil stall+Eppler ext transition |  |  |  | L/D Max: | 48.765 | at alpha= | 4.5 | deg
Re: | 50000 |  |  | Cd Min: | 0.0162 | at alpha= | -1 | deg
Mach: | 0.1 |  |  | Cl=0 at alpha= | -4.6413 | deg
|  |  |  | @ Cl=0.1, Cd= | 0.041713
|  |  |  | @ Cl=0.4, Cd= | 0.016563
|  |  |  | @ Cl=0.6, Cd= | 0.017211
alpha (deg) | Cl | Cd | Cm | Cl/Cd
-17.5 | -0.265 | 0.51158 | -0.031 | -0.518
-17 | -0.281 | 0.47024 | -0.031 | -0.598
-16.5 | -0.298 | 0.4009 | -0.031 | -0.742
-16 | -0.314 | 0.36546 | -0.031 | -0.859
-15.5 | -0.331 | 0.32405 | -0.031 | -1.02
-15 | -0.347 | 0.31197 | -0.031 | -1.111
-14.5 | -0.362 | 0.2757 | -0.032 | -1.313
-14 | -0.376 | 0.24559 | -0.031 | -1.532
-13.5 | -0.389 | 0.22832 | -0.031 | -1.702
-13 | -0.399 | 0.206 | -0.031 | -1.937
-12.5 | -0.405 | 0.18783 | -0.031 | -2.157
-12 | -0.405 | 0.16935 | -0.031 | -2.394
-11.5 | -0.402 | 0.15141 | -0.033 | -2.658
-11 | -0.396 | 0.13618 | -0.032 | -2.907
-10.5 | -0.386 | 0.12368 | -0.034 | -3.117
-10 | -0.371 | 0.11029 | -0.035 | -3.366
-9.5 | -0.353 | 0.0998 | -0.035 | -3.534
-9 | -0.33 | 0.09105 | -0.036 | -3.626
-8.5 | -0.304 | 0.08463 | -0.036 | -3.589
-8 | -0.274 | 0.07635 | -0.037 | -3.583
-7.5 | -0.24 | 0.06944 | -0.038 | -3.454
-7 | -0.203 | 0.06442 | -0.038 | -3.152
-6.5 | -0.164 | 0.0599 | -0.039 | -2.73
-6 | -0.122 | 0.05543 | -0.039 | -2.196
-5.5 | -0.078 | 0.05135 | -0.04 | -1.52
-5 | -0.033 | 0.04843 | -0.041 | -0.679
-4.5 | 0.013 | 0.04568 | -0.042 | 0.29
-4 | 0.06 | 0.04339 | -0.043 | 1.383
-3.5 | 0.107 | 0.04142 | -0.044 | 2.591
-3 | 0.155 | 0.03993 | -0.046 | 3.882
-2.5 | 0.203 | 0.03863 | -0.049 | 5.255
-2 | 0.251 | 0.03753 | -0.052 | 6.698
-1.5 | 0.372 | 0.01688 | -0.108 | 22.012
-1 | 0.432 | 0.0162 | -0.108 | 26.644
-0.5 | 0.491 | 0.01635 | -0.109 | 30.013
0 | 0.536 | 0.01692 | -0.109 | 31.689
0.5 | 0.594 | 0.01718 | -0.11 | 34.548
1 | 0.651 | 0.01747 | -0.11 | 37.265
1.5 | 0.708 | 0.01783 | -0.11 | 39.721
2 | 0.763 | 0.0182 | -0.111 | 41.911
2.5 | 0.819 | 0.01863 | -0.111 | 43.961
3 | 0.874 | 0.01916 | -0.111 | 45.612
3.5 | 0.928 | 0.01973 | -0.111 | 47.012
4 | 0.981 | 0.02043 | -0.112 | 48.003
4.5 | 1.031 | 0.02115 | -0.112 | 48.765
5 | 1.091 | 0.02422 | -0.113 | 45.038
5.5 | 1.136 | 0.0251 | -0.114 | 45.252
6 | 0.969 | 0.04721 | -0.05 | 20.521
6.5 | 1 | 0.05114 | -0.046 | 19.554
7 | 1.028 | 0.05495 | -0.044 | 18.704
7.5 | 1.049 | 0.06025 | -0.041 | 17.417
8 | 1.062 | 0.06548 | -0.038 | 16.211
8.5 | 1.067 | 0.07265 | -0.037 | 14.686
9 | 1.065 | 0.07998 | -0.035 | 13.315
9.5 | 1.055 | 0.08563 | -0.034 | 12.326
10 | 1.039 | 0.09579 | -0.034 | 10.843
10.5 | 1.015 | 0.10263 | -0.032 | 9.89

## 4. Re 50k Mach 0.10 (2)
BIGFOIL.COM POLAR EXPORT
NACA63-610 a=0.8
NACA63-610 a=0.8 |  |  |  | Cl Max: | 1.3368 | at alpha= | 10 | deg
XFOIL ncrit=9 |  |  |  | L/D Max: | 37.5472 | at alpha= | 7.5 | deg
Re: | 50000 |  |  | Cd Min: | 0.23816 | at alpha= | -20 | deg
Mach: | 0.1 |  |  | Cl=0 at alpha= | -1.1574 | deg
|  |  |  | @ Cl=0.1, Cd= | 0.028429
|  |  |  | @ Cl=0.4, Cd= | 0.040578
|  |  |  | @ Cl=0.6, Cd= | 0.050086
alpha (deg) | Cl | Cd | Cm | Cl/Cd
-20 | -0.5771 | 0.23816 | 0.0085 | -2.4232
-19.5 | -0.5585 | 0.23165 | 0.005 | -2.411
-19 | -0.5421 | 0.22648 | 0.0008 | -2.3936
-18.5 | -0.5326 | 0.22622 | -0.0047 | -2.3543
-18 | -0.5122 | 0.21632 | -0.0077 | -2.3678
-17.5 | -0.4907 | 0.20763 | -0.01 | -2.3633
-17 | -0.4748 | 0.20202 | -0.0136 | -2.3503
-16.5 | -0.4682 | 0.20084 | -0.0186 | -2.3312
-16 | -0.4466 | 0.19055 | -0.0208 | -2.3437
-15.5 | -0.4276 | 0.18324 | -0.023 | -2.3336
-15 | -0.423 | 0.18102 | -0.0274 | -2.3368
-14.5 | -0.4008 | 0.17119 | -0.0287 | -2.3413
-14 | -0.3917 | 0.16672 | -0.0317 | -2.3494
-13.5 | -0.3801 | 0.16008 | -0.0341 | -2.3744
-13 | -0.366 | 0.15373 | -0.0357 | -2.3808
-12.5 | -0.3605 | 0.14832 | -0.038 | -2.4306
-12 | -0.3506 | 0.1427 | -0.0392 | -2.4569
-11.5 | -0.3384 | 0.13581 | -0.0396 | -2.4917
-11 | -0.3567 | 0.13508 | -0.0419 | -2.6407
-10.5 | -0.3464 | 0.12833 | -0.0406 | -2.6993
-10 | -0.3398 | 0.12226 | -0.0386 | -2.7793
-9.5 | -0.3374 | 0.11685 | -0.0362 | -2.8875
-9 | -0.3421 | 0.11249 | -0.0333 | -3.0412
-8.5 | -0.3511 | 0.10856 | -0.03 | -3.2342
-8 | -0.363 | 0.10496 | -0.0261 | -3.4585
-7.5 | -0.3827 | 0.10213 | -0.0216 | -3.7472
-7 | -0.3907 | 0.09784 | -0.0164 | -3.9933
-6.5 | -0.4201 | 0.09584 | -0.01 | -4.3833
-6 | -0.4348 | 0.09232 | -0.0044 | -4.7097
-5.5 | -0.4327 | 0.08739 | 0.0017 | -4.9514
-5 | -0.4413 | 0.08352 | 0.0077 | -5.2838
-4.5 | -0.4436 | 0.07965 | 0.0148 | -5.5694
-3.5 | -0.2597 | 0.04211 | -0.0678 | -6.1672
-3 | -0.1906 | 0.03655 | -0.0726 | -5.2148
-2.5 | -0.1343 | 0.03324 | -0.0736 | -4.0403
-2 | -0.0848 | 0.03116 | -0.0732 | -2.7214
-1.5 | -0.0368 | 0.0297 | -0.0722 | -1.2391
-1 | 0.0169 | 0.02688 | -0.0702 | 0.62872
-0.5 | 0.0294 | 0.02625 | -0.0618 | 1.12
0 | 0.0793 | 0.0277 | -0.0642 | 2.8628
0.5 | 0.125 | 0.02931 | -0.0657 | 4.2648
1 | 0.1698 | 0.03112 | -0.0673 | 5.4563
1.5 | 0.2485 | 0.03416 | -0.075 | 7.2746
2 | 0.3242 | 0.03725 | -0.0819 | 8.7034
2.5 | 0.3794 | 0.03967 | -0.0851 | 9.5639
3 | 0.445 | 0.04256 | -0.0897 | 10.4558
3.5 | 0.4947 | 0.04507 | -0.0918 | 10.9763
4 | 0.5498 | 0.04779 | -0.0944 | 11.5045
4.5 | 0.6097 | 0.05053 | -0.0974 | 12.0661
5 | 0.6664 | 0.0531 | -0.0996 | 12.5499
5.5 | 0.7155 | 0.05558 | -0.1006 | 12.8733
6 | 0.7668 | 0.05792 | -0.1014 | 13.239
6.5 | 0.8365 | 0.05936 | -0.1029 | 14.092
7 | 0.9039 | 0.05955 | -0.1023 | 15.1788
7.5 | 1.1527 | 0.0307 | -0.09 | 37.5472
8 | 1.1145 | 0.03477 | -0.0738 | 32.0535
8.5 | 1.1587 | 0.04075 | -0.0705 | 28.4344
9 | 1.2765 | 0.04874 | -0.0761 | 26.19
9.5 | 1.3317 | 0.05737 | -0.0755 | 23.2125
10 | 1.3368 | 0.0652 | -0.0699 | 20.5031
10.5 | 1.3277 | 0.07373 | -0.0643 | 18.0076
11 | 1.3159 | 0.0836 | -0.0601 | 15.7404
11.5 | 1.2509 | 0.09051 | -0.0541 | 13.8206
12 | 1.1637 | 0.10316 | -0.0565 | 11.2805
12.5 | 1.1141 | 0.11935 | -0.0638 | 9.3347
13 | 1.0695 | 0.14188 | -0.0771 | 7.5381
13.5 | 0.9682 | 0.18278 | -0.1153 | 5.2971
14 | 0.9783 | 0.1913 | -0.1182 | 5.114
14.5 | 0.9917 | 0.20011 | -0.1212 | 4.9558
15 | 1.0019 | 0.20756 | -0.1245 | 4.827

## 5. Re 50k Mach 0.25 (1)
BIGFOIL.COM POLAR EXPORT
NACA63-610 a=0.8
NACA63-610 a=0.8 |  |  |  | Cl Max: | 1.116 | at alpha= | 5 | deg
JavaFoil+Calcfoil stall+Eppler ext transition |  |  |  | L/D Max: | 48.5 | at alpha= | 4.5 | deg
Re: | 50000 |  |  | Cd Min: | 0.01638 | at alpha= | -1 | deg
Mach: | 0.25 |  |  | Cl=0 at alpha= | -4.6458 | deg
|  |  |  | @ Cl=0.1, Cd= | 0.04244
|  |  |  | @ Cl=0.4, Cd= | 0.016845
|  |  |  | @ Cl=0.6, Cd= | 0.017417
alpha (deg) | Cl | Cd | Cm | Cl/Cd
-15 | -0.059 | 0.38992 | -0.037 | -0.152
-14.5 | -0.056 | 0.34501 | -0.037 | -0.163
-14 | -0.104 | 0.80864 | -0.032 | -0.128
-13.5 | -0.17 | 0.51568 | -0.033 | -0.329
-13 | -0.217 | 0.37781 | -0.034 | -0.574
-12.5 | -0.254 | 0.31362 | -0.034 | -0.811
-12 | -0.281 | 0.26392 | -0.033 | -1.064
-11.5 | -0.302 | 0.22026 | -0.033 | -1.37
-11 | -0.317 | 0.17318 | -0.034 | -1.828
-10.5 | -0.325 | 0.15482 | -0.034 | -2.099
-10 | -0.327 | 0.13144 | -0.034 | -2.486
-9.5 | -0.322 | 0.11537 | -0.035 | -2.788
-9 | -0.31 | 0.10294 | -0.036 | -3.01
-8.5 | -0.292 | 0.0923 | -0.036 | -3.159
-8 | -0.267 | 0.08326 | -0.038 | -3.211
-7.5 | -0.238 | 0.0744 | -0.038 | -3.194
-7 | -0.203 | 0.06822 | -0.039 | -2.981
-6.5 | -0.165 | 0.06103 | -0.04 | -2.705
-6 | -0.124 | 0.05629 | -0.04 | -2.195
-5.5 | -0.08 | 0.05296 | -0.041 | -1.503
-5 | -0.034 | 0.04915 | -0.042 | -0.684
-4.5 | 0.014 | 0.04641 | -0.042 | 0.292
-4 | 0.062 | 0.04392 | -0.044 | 1.401
-3.5 | 0.11 | 0.04205 | -0.045 | 2.618
-3 | 0.159 | 0.04027 | -0.047 | 3.951
-2.5 | 0.208 | 0.03894 | -0.05 | 5.354
-2 | 0.258 | 0.03783 | -0.053 | 6.823
-1.5 | 0.382 | 0.01704 | -0.111 | 22.401
-1 | 0.443 | 0.01638 | -0.111 | 27.079
-0.5 | 0.504 | 0.01655 | -0.112 | 30.468
0 | 0.551 | 0.01716 | -0.112 | 32.083
0.5 | 0.61 | 0.01747 | -0.112 | 34.88
1 | 0.668 | 0.01779 | -0.113 | 37.58
1.5 | 0.727 | 0.01813 | -0.113 | 40.096
2 | 0.783 | 0.01854 | -0.114 | 42.218
2.5 | 0.841 | 0.01907 | -0.114 | 44.074
3 | 0.897 | 0.01959 | -0.114 | 45.771
3.5 | 0.952 | 0.02025 | -0.114 | 47.005
4 | 1.005 | 0.02103 | -0.115 | 47.796
4.5 | 1.057 | 0.0218 | -0.115 | 48.5
5 | 1.116 | 0.02504 | -0.116 | 44.58
5.5 | 0.958 | 0.04431 | -0.058 | 21.629
6 | 0.989 | 0.04815 | -0.05 | 20.541
6.5 | 1.018 | 0.05234 | -0.046 | 19.45
7 | 1.042 | 0.05649 | -0.043 | 18.446
7.5 | 1.057 | 0.06184 | -0.04 | 17.094
8 | 1.059 | 0.06984 | -0.038 | 15.165
8.5 | 1.05 | 0.07809 | -0.036 | 13.443
9 | 1.028 | 0.0878 | -0.034 | 11.713
9.5 | 0.994 | 0.09632 | -0.034 | 10.324
10 | 0.948 | 0.10855 | -0.032 | 8.73

## 6. Re 50k Mach 0.25 (2)
BIGFOIL.COM POLAR EXPORT
NACA63-610 a=0.8
NACA63-610 a=0.8 |  |  |  | Cl Max: | 1.3291 | at alpha= | 10 | deg
XFOIL ncrit=9 |  |  |  | L/D Max: | 36.1349 | at alpha= | 7.5 | deg
Re: | 50000 |  |  | Cd Min: | 0.24116 | at alpha= | -20 | deg
Mach: | 0.25 |  |  | Cl=0 at alpha= | -1.0658 | deg
|  |  |  | @ Cl=0.1, Cd= | 0.029278
|  |  |  | @ Cl=0.4, Cd= | 0.041157
|  |  |  | @ Cl=0.6, Cd= | 0.050632
alpha (deg) | Cl | Cd | Cm | Cl/Cd
-20 | -0.584 | 0.24116 | 0.0092 | -2.4216
-19.5 | -0.5654 | 0.23514 | 0.0051 | -2.4045
-19 | -0.5508 | 0.23208 | 0 | -2.3733
-18.5 | -0.5458 | 0.23509 | -0.006 | -2.3217
-18 | -0.5122 | 0.21671 | -0.007 | -2.3635
-17.5 | -0.4937 | 0.21024 | -0.0104 | -2.3483
-17 | -0.4805 | 0.20653 | -0.015 | -2.3265
-16.5 | -0.4796 | 0.20837 | -0.0205 | -2.3017
-16 | -0.4435 | 0.19149 | -0.0209 | -2.316
-15.5 | -0.4288 | 0.18606 | -0.0243 | -2.3046
-15 | -0.4335 | 0.18774 | -0.0296 | -2.309
-14.5 | -0.3979 | 0.17303 | -0.0296 | -2.2996
-14 | -0.4004 | 0.17246 | -0.0341 | -2.3217
-13.5 | -0.3714 | 0.16075 | -0.0345 | -2.3104
-13 | -0.3728 | 0.15859 | -0.038 | -2.3507
-12.5 | -0.3492 | 0.14884 | -0.0383 | -2.3461
-12 | -0.3602 | 0.14796 | -0.0414 | -2.4344
-11.5 | -0.3362 | 0.13838 | -0.0407 | -2.4295
-11 | -0.3281 | 0.13239 | -0.0405 | -2.4783
-10.5 | -0.3275 | 0.12755 | -0.0399 | -2.5676
-10 | -0.3534 | 0.12734 | -0.0396 | -2.7752
-9.5 | -0.349 | 0.1214 | -0.0368 | -2.8748
-9 | -0.3505 | 0.11645 | -0.0337 | -3.0099
-8.5 | -0.3598 | 0.11248 | -0.0303 | -3.1988
-7.5 | -0.3989 | 0.10669 | -0.0217 | -3.7389
-7 | -0.3955 | 0.10121 | -0.0165 | -3.9077
-6.5 | -0.403 | 0.09705 | -0.0106 | -4.1525
-6 | -0.4171 | 0.09351 | -0.0041 | -4.4605
-5.5 | -0.4418 | 0.0909 | 0.0016 | -4.8603
-5 | -0.4421 | 0.0863 | 0.0083 | -5.1228
-4.5 | -0.4313 | 0.08087 | 0.0154 | -5.3333
-3.5 | -0.2872 | 0.04576 | -0.0652 | -6.2762
-3 | -0.2131 | 0.03915 | -0.0723 | -5.4432
-2.5 | -0.1534 | 0.03503 | -0.0743 | -4.3791
-2 | -0.0994 | 0.03256 | -0.0748 | -3.0528
-1.5 | -0.0495 | 0.03094 | -0.0737 | -1.5999
-1 | 0.0075 | 0.02973 | -0.0745 | 0.25227
-0.5 | 0.0178 | 0.02677 | -0.0622 | 0.66492
0 | 0.0712 | 0.02828 | -0.0648 | 2.5177
0.5 | 0.1194 | 0.02995 | -0.0668 | 3.9866
1 | 0.1907 | 0.03258 | -0.073 | 5.8533
1.5 | 0.2647 | 0.03543 | -0.0795 | 7.4711
2 | 0.3346 | 0.03826 | -0.085 | 8.7454
2.5 | 0.3931 | 0.04085 | -0.0885 | 9.623
3 | 0.4566 | 0.04368 | -0.0925 | 10.4533
3.5 | 0.506 | 0.04625 | -0.0943 | 10.9405
4 | 0.565 | 0.04907 | -0.0972 | 11.5142
4.5 | 0.6273 | 0.05185 | -0.1002 | 12.0984
5 | 0.682 | 0.05446 | -0.1019 | 12.523
5.5 | 0.7278 | 0.05704 | -0.1022 | 12.7595
6 | 0.7813 | 0.05944 | -0.1029 | 13.1443
6.5 | 0.8423 | 0.06123 | -0.1032 | 13.7563
7 | 0.9347 | 0.05995 | -0.1029 | 15.5913
7.5 | 1.1415 | 0.03159 | -0.0814 | 36.1349
8 | 1.1137 | 0.03826 | -0.0705 | 29.1087
9 | 1.2898 | 0.05292 | -0.0725 | 24.3726
9.5 | 1.3119 | 0.06105 | -0.0684 | 21.4889
10 | 1.3291 | 0.07087 | -0.0656 | 18.7541
10.5 | 1.2993 | 0.07842 | -0.0591 | 16.5685
11 | 1.2645 | 0.08711 | -0.055 | 14.5161
11.5 | 1.1628 | 0.09902 | -0.0568 | 11.7431
12 | 1.1216 | 0.11357 | -0.0628 | 9.8758
13 | 1.0293 | 0.15776 | -0.0927 | 6.5245
13.5 | 0.9773 | 0.18683 | -0.1193 | 5.231
14 | 0.9891 | 0.19541 | -0.1224 | 5.0617
14.5 | 1.0112 | 0.20579 | -0.1249 | 4.9137
15 | 1.0197 | 0.213 | -0.1287 | 4.7873

## 7. Re 50k Mach 0.50 (1)
BIGFOIL.COM POLAR EXPORT
NACA63-610 a=0.8
NACA63-610 a=0.8 |  |  |  | Cl Max: | 1.276 | at alpha= | 20 | deg
JavaFoil+Calcfoil stall+Eppler ext transition |  |  |  | L/D Max: | 46.78 | at alpha= | 4 | deg
Re: | 50000 |  |  | Cd Min: | 0.01735 | at alpha= | -1 | deg
Mach: | 0.5 |  |  | Cl=0 at alpha= | -4.6471 | deg
|  |  |  | @ Cl=0.1, Cd= | 0.045307
|  |  |  | @ Cl=0.4, Cd= | 0.02191
|  |  |  | @ Cl=0.6, Cd= | 0.018148
alpha (deg) | Cl | Cd | Cm | Cl/Cd
-20 | -0.837 | 0.4083 | -0.059 | -2.051
-19.5 | -0.81 | 0.39978 | -0.059 | -2.027
-19 | -0.784 | 0.38363 | -0.059 | -2.042
-18.5 | -0.757 | 0.37809 | -0.06 | -2.001
-18 | -0.728 | 0.36817 | -0.057 | -1.977
-17.5 | -0.701 | 0.36634 | -0.057 | -1.912
-17 | -0.673 | 0.36466 | -0.057 | -1.847
-16.5 | -0.646 | 0.36196 | -0.057 | -1.786
-16 | -0.619 | 0.36029 | -0.056 | -1.719
-15.5 | -0.592 | 0.33804 | -0.056 | -1.752
-15 | -0.565 | 0.30519 | -0.056 | -1.851
-14.5 | -0.537 | 0.30055 | -0.053 | -1.785
-14 | -0.509 | 0.29566 | -0.053 | -1.723
-13.5 | -0.482 | 0.30467 | -0.053 | -1.583
-13 | -0.455 | 0.30105 | -0.053 | -1.512
-12.5 | -0.428 | 0.29761 | -0.053 | -1.438
-12 | -0.401 | 0.26038 | -0.054 | -1.539
-11.5 | -0.373 | 0.25762 | -0.049 | -1.446
-11 | -0.345 | 0.23316 | -0.049 | -1.482
-10.5 | -0.318 | 0.23329 | -0.049 | -1.364
-10 | -0.291 | 0.23081 | -0.049 | -1.261
-9.5 | -0.264 | 0.22827 | -0.049 | -1.156
-9 | -0.237 | 0.22536 | -0.049 | -1.05
-8.5 | -0.209 | 0.1944 | -0.044 | -1.076
-8 | -0.182 | 0.19018 | -0.044 | -0.957
-7.5 | -0.155 | 0.18322 | -0.045 | -0.845
-7 | -0.128 | 0.17744 | -0.045 | -0.72
-6.5 | -0.101 | 0.17843 | -0.045 | -0.564
-6 | -0.111 | 0.08711 | -0.043 | -1.279
-5.5 | -0.082 | 0.06724 | -0.044 | -1.212
-5 | -0.036 | 0.05705 | -0.045 | -0.627
-4.5 | 0.015 | 0.05158 | -0.046 | 0.285
-4 | 0.068 | 0.04702 | -0.047 | 1.437
-3.5 | 0.122 | 0.04413 | -0.048 | 2.759
-3 | 0.177 | 0.04189 | -0.051 | 4.219
-2.5 | 0.232 | 0.04023 | -0.054 | 5.771
-2 | 0.288 | 0.03914 | -0.057 | 7.352
-1.5 | 0.426 | 0.01791 | -0.124 | 23.816
-1 | 0.496 | 0.01735 | -0.124 | 28.572
-0.5 | 0.564 | 0.01755 | -0.124 | 32.109
0 | 0.614 | 0.01838 | -0.125 | 33.404
0.5 | 0.68 | 0.01875 | -0.125 | 36.245
1 | 0.745 | 0.01923 | -0.126 | 38.742
1.5 | 0.81 | 0.01974 | -0.126 | 41.056
2 | 0.871 | 0.02034 | -0.126 | 42.842
2.5 | 0.935 | 0.02099 | -0.127 | 44.548
3 | 0.997 | 0.02184 | -0.127 | 45.651
3.5 | 1.056 | 0.02275 | -0.127 | 46.441
4 | 1.113 | 0.02379 | -0.128 | 46.78
4.5 | 1.176 | 0.0276 | -0.129 | 42.608
5 | 1.01 | 0.04429 | -0.06 | 22.817
5.5 | 1.036 | 0.04917 | -0.053 | 21.061
6 | 1.045 | 0.05474 | -0.049 | 19.093
6.5 | 1.022 | 0.06426 | -0.043 | 15.904
7 | 0.898 | 0.08768 | -0.04 | 10.246
7.5 | 0.642 | 0.17099 | -0.039 | 3.756
8 | 0.669 | 0.18241 | -0.049 | 3.665
8.5 | 0.694 | 0.20522 | -0.048 | 3.382
9 | 0.72 | 0.19233 | -0.049 | 3.742
9.5 | 0.746 | 0.22755 | -0.055 | 3.278
10 | 0.771 | 0.22116 | -0.056 | 3.488
10.5 | 0.797 | 0.25198 | -0.056 | 3.161
11 | 0.823 | 0.26359 | -0.063 | 3.124
11.5 | 0.849 | 0.26801 | -0.063 | 3.166
12 | 0.874 | 0.27309 | -0.063 | 3.199
12.5 | 0.899 | 0.27646 | -0.063 | 3.251
13 | 0.925 | 0.32387 | -0.068 | 2.858
13.5 | 0.95 | 0.32132 | -0.068 | 2.957
14 | 0.975 | 0.32703 | -0.069 | 2.982
14.5 | 1.002 | 0.34825 | -0.074 | 2.878
15 | 1.027 | 0.36 | -0.074 | 2.852
15.5 | 1.051 | 0.37705 | -0.074 | 2.789
16 | 1.077 | 0.37829 | -0.075 | 2.846
16.5 | 1.104 | 0.40283 | -0.079 | 2.74
17 | 1.128 | 0.39408 | -0.079 | 2.862
17.5 | 1.152 | 0.57159 | -0.08 | 2.016
18 | 1.177 | 0.42605 | -0.08 | 2.762
18.5 | 1.204 | 0.44514 | -0.083 | 2.705
19 | 1.228 | 0.45175 | -0.084 | 2.718
19.5 | 1.252 | 0.4714 | -0.084 | 2.656
20 | 1.276 | 0.4655 | -0.085 | 2.741

## 8. Re 50k Mach 0.50 (2)
BIGFOIL.COM POLAR EXPORT
NACA63-610 a=0.8
NACA63-610 a=0.8 |  |  |  | Cl Max: | 1.3039 | at alpha= | 20 | deg
XFOIL ncrit=9 |  |  |  | L/D Max: | 26.0528 | at alpha= | 7.5 | deg
Re: | 50000 |  |  | Cd Min: | 0.33002 | at alpha= | 20 | deg
Mach: | 0.5 |  |  | Cl=0 at alpha= | -0.61111 | deg
|  |  |  | @ Cl=0.1, Cd= | 0.032983
|  |  |  | @ Cl=0.4, Cd= | 0.044024
|  |  |  | @ Cl=0.6, Cd= | 0.054231
alpha (deg) | Cl | Cd | Cm | Cl/Cd
-20 | -0.6298 | 0.26745 | 0.0091 | -2.3548
-19.5 | -0.6045 | 0.25545 | 0.0049 | -2.3664
-19 | -0.5795 | 0.24534 | 0.0012 | -2.362
-18.5 | -0.5577 | 0.23847 | -0.0036 | -2.3387
-18 | -0.5415 | 0.23597 | -0.0095 | -2.2948
-17.5 | -0.5181 | 0.22623 | -0.0135 | -2.2901
-17 | -0.4927 | 0.21632 | -0.0166 | -2.2776
-16.5 | -0.4738 | 0.21063 | -0.0211 | -2.2494
-16 | -0.4672 | 0.21102 | -0.0268 | -2.214
-15.5 | -0.4322 | 0.19543 | -0.028 | -2.2115
-15 | -0.4243 | 0.19381 | -0.0328 | -2.1893
-14.5 | -0.3962 | 0.18204 | -0.0344 | -2.1764
-14 | -0.3866 | 0.17848 | -0.0381 | -2.1661
-13.5 | -0.3646 | 0.16926 | -0.0397 | -2.1541
-13 | -0.3589 | 0.16592 | -0.0424 | -2.1631
-12.5 | -0.3381 | 0.15691 | -0.0429 | -2.1547
-12 | -0.3396 | 0.15395 | -0.0445 | -2.2059
-11.5 | -0.3342 | 0.14905 | -0.0441 | -2.2422
-11 | -0.3224 | 0.14198 | -0.0427 | -2.2707
-10.5 | -0.3169 | 0.13622 | -0.041 | -2.3264
-10 | -0.3185 | 0.13166 | -0.039 | -2.4191
-9.5 | -0.3227 | 0.12744 | -0.0366 | -2.5322
-9 | -0.3264 | 0.1231 | -0.0337 | -2.6515
-8.5 | -0.3283 | 0.11848 | -0.0303 | -2.7709
-8 | -0.3473 | 0.11623 | -0.0266 | -2.988
-7.5 | -0.3411 | 0.11034 | -0.0224 | -3.0914
-7 | -0.3489 | 0.10616 | -0.0179 | -3.2865
-6.5 | -0.3703 | 0.10367 | -0.0126 | -3.5719
-6 | -0.3719 | 0.09883 | -0.0073 | -3.763
-5.5 | -0.3726 | 0.09418 | -0.0017 | -3.9563
-5 | -0.4022 | 0.09216 | 0.0063 | -4.3641
-4.5 | -0.3881 | 0.08616 | 0.0117 | -4.5044
-3.5 | -0.4147 | 0.06656 | -0.0345 | -6.2305
-3 | -0.3393 | 0.05403 | -0.056 | -6.2798
-2.5 | -0.2555 | 0.04535 | -0.0697 | -5.634
-2 | -0.1785 | 0.03995 | -0.0765 | -4.4681
-1.5 | -0.1103 | 0.03674 | -0.0796 | -3.0022
-1 | -0.049 | 0.03489 | -0.0799 | -1.4044
-0.5 | 0.014 | 0.03399 | -0.0805 | 0.41189
0 | 0.0668 | 0.03207 | -0.0736 | 2.0829
0.5 | 0.1486 | 0.03432 | -0.0805 | 4.3298
1 | 0.2307 | 0.03711 | -0.0874 | 6.2167
1.5 | 0.302 | 0.03983 | -0.0922 | 7.5822
2 | 0.3682 | 0.04257 | -0.0961 | 8.6493
2.5 | 0.4303 | 0.04541 | -0.0991 | 9.4759
3 | 0.4909 | 0.04832 | -0.1018 | 10.1594
3.5 | 0.544 | 0.05122 | -0.1033 | 10.6209
4 | 0.6011 | 0.05429 | -0.1051 | 11.072
4.5 | 0.656 | 0.05739 | -0.1064 | 11.4306
5 | 0.7099 | 0.06057 | -0.1073 | 11.7203
5.5 | 0.778 | 0.06361 | -0.1089 | 12.2308
6 | 0.8262 | 0.06662 | -0.108 | 12.4017
6.5 | 0.8926 | 0.06869 | -0.1069 | 12.9946
7 | 0.9671 | 0.06834 | -0.1025 | 14.1513
7.5 | 1.1445 | 0.04393 | -0.0706 | 26.0528
8 | 1.164 | 0.05042 | -0.0646 | 23.0861
8.5 | 1.2018 | 0.05791 | -0.0609 | 20.7529
9 | 1.2076 | 0.06717 | -0.0586 | 17.9783
9.5 | 1.1706 | 0.07851 | -0.0596 | 14.9102
10 | 1.1268 | 0.09233 | -0.0649 | 12.2041
10.5 | 1.0851 | 0.10853 | -0.0739 | 9.9982
11 | 1.0567 | 0.12544 | -0.0843 | 8.4239
11.5 | 1.0421 | 0.14148 | -0.0941 | 7.3657
12 | 1.0396 | 0.15555 | -0.1019 | 6.6834
12.5 | 1.0365 | 0.17006 | -0.1113 | 6.0949
13 | 1.0446 | 0.18352 | -0.1189 | 5.692
13.5 | 1.0326 | 0.2038 | -0.1374 | 5.0667
14 | 1.064 | 0.21668 | -0.1403 | 4.9105
14.5 | 1.0715 | 0.22348 | -0.146 | 4.7946
15 | 1.0876 | 0.23258 | -0.1513 | 4.6762
15.5 | 1.1084 | 0.24213 | -0.1556 | 4.5777
16 | 1.1284 | 0.25106 | -0.1602 | 4.4945
16.5 | 1.1532 | 0.262 | -0.1643 | 4.4015
17 | 1.1831 | 0.27552 | -0.1674 | 4.2941
17.5 | 1.1968 | 0.28087 | -0.1737 | 4.261
18 | 1.2135 | 0.28802 | -0.1801 | 4.2132
18.5 | 1.2341 | 0.29734 | -0.1855 | 4.1505
19 | 1.2666 | 0.3139 | -0.1879 | 4.035
19.5 | 1.2762 | 0.31538 | -0.1968 | 4.0465
20 | 1.3039 | 0.33002 | -0.2 | 3.951

## 9. Re 100k Mach 0.00 (1)
BIGFOIL.COM POLAR EXPORT
NACA63-610 a=0.8
NACA63-610 a=0.8 |  |  |  | Cl Max: | 1.176 | at alpha= | 6 | deg
JavaFoil+Calcfoil stall+Eppler ext transition |  |  |  | L/D Max: | 66.055 | at alpha= | 4.5 | deg
Re: | 100000 |  |  | Cd Min: | 0.01237 | at alpha= | -1 | deg
Mach: | 0 |  |  | Cl=0 at alpha= | -4.6413 | deg
|  |  |  | @ Cl=0.1, Cd= | 0.037876
|  |  |  | @ Cl=0.4, Cd= | 0.012832
|  |  |  | @ Cl=0.6, Cd= | 0.012726
alpha (deg) | Cl | Cd | Cm | Cl/Cd
-17.5 | -0.307 | 0.34165 | -0.031 | -0.9
-17 | -0.322 | 0.3234 | -0.032 | -0.995
-16.5 | -0.336 | 0.29058 | -0.032 | -1.157
-16 | -0.351 | 0.27022 | -0.032 | -1.297
-15.5 | -0.365 | 0.24391 | -0.032 | -1.495
-15 | -0.378 | 0.23237 | -0.031 | -1.626
-14.5 | -0.39 | 0.20372 | -0.032 | -1.917
-14 | -0.402 | 0.18542 | -0.032 | -2.167
-13.5 | -0.411 | 0.17227 | -0.032 | -2.387
-13 | -0.418 | 0.16116 | -0.032 | -2.596
-12.5 | -0.422 | 0.14521 | -0.032 | -2.904
-12 | -0.419 | 0.13305 | -0.033 | -3.151
-11.5 | -0.414 | 0.12137 | -0.033 | -3.409
-11 | -0.405 | 0.11131 | -0.034 | -3.637
-10.5 | -0.392 | 0.10199 | -0.035 | -3.847
-10 | -0.376 | 0.09173 | -0.036 | -4.102
-9.5 | -0.356 | 0.08427 | -0.036 | -4.227
-9 | -0.332 | 0.07867 | -0.037 | -4.226
-8.5 | -0.305 | 0.07271 | -0.037 | -4.195
-8 | -0.274 | 0.06604 | -0.037 | -4.15
-7.5 | -0.24 | 0.06105 | -0.038 | -3.929
-7 | -0.203 | 0.05693 | -0.039 | -3.563
-6.5 | -0.163 | 0.05244 | -0.039 | -3.111
-6 | -0.121 | 0.04953 | -0.04 | -2.45
-5.5 | -0.078 | 0.04655 | -0.04 | -1.67
-5 | -0.033 | 0.04359 | -0.041 | -0.751
-4.5 | 0.013 | 0.04122 | -0.042 | 0.32
-4 | 0.06 | 0.03928 | -0.043 | 1.521
-3.5 | 0.107 | 0.03763 | -0.045 | 2.839
-3 | 0.154 | 0.03626 | -0.048 | 4.256
-2.5 | 0.202 | 0.03501 | -0.051 | 5.775
-2 | 0.31 | 0.0133 | -0.108 | 23.348
-1.5 | 0.37 | 0.01331 | -0.109 | 27.778
-1 | 0.429 | 0.01237 | -0.109 | 34.708
-0.5 | 0.488 | 0.01247 | -0.109 | 39.17
0 | 0.539 | 0.01282 | -0.11 | 42.034
0.5 | 0.596 | 0.01271 | -0.11 | 46.922
1 | 0.654 | 0.01294 | -0.111 | 50.551
1.5 | 0.712 | 0.0132 | -0.111 | 53.905
2 | 0.766 | 0.01352 | -0.111 | 56.698
2.5 | 0.823 | 0.01385 | -0.112 | 59.399
3 | 0.878 | 0.0142 | -0.112 | 61.817
3.5 | 0.932 | 0.01466 | -0.112 | 63.62
4 | 0.985 | 0.01514 | -0.112 | 65.071
4.5 | 1.037 | 0.01569 | -0.113 | 66.055
5 | 1.089 | 0.02057 | -0.113 | 52.949
5.5 | 1.134 | 0.02143 | -0.113 | 52.934
6 | 1.176 | 0.02234 | -0.114 | 52.645
6.5 | 0.998 | 0.04687 | -0.051 | 21.287
7 | 1.025 | 0.05068 | -0.046 | 20.233
7.5 | 1.048 | 0.05467 | -0.044 | 19.163
8 | 1.061 | 0.0587 | -0.039 | 18.076
8.5 | 1.068 | 0.06427 | -0.038 | 16.624
9 | 1.069 | 0.0701 | -0.036 | 15.245
9.5 | 1.062 | 0.07605 | -0.035 | 13.968
10 | 1.049 | 0.08229 | -0.035 | 12.748
10.5 | 1.03 | 0.08997 | -0.035 | 11.443
11 | 1.004 | 0.09911 | -0.034 | 10.133

## 10. Re 100k Mach 0.00 (2)
BIGFOIL.COM POLAR EXPORT
NACA63-610 a=0.8
NACA63-610 a=0.8 |  |  |  | Cl Max: | 1.3592 | at alpha= | 10 | deg
XFOIL ncrit=9 |  |  |  | L/D Max: | 64.1283 | at alpha= | 6.5 | deg
Re: | 100000 |  |  | Cd Min: | 0.23534 | at alpha= | -20 | deg
Mach: | 0 |  |  | Cl=0 at alpha= | -2.7749 | deg
|  |  |  | @ Cl=0.1, Cd= | 0.025024
|  |  |  | @ Cl=0.4, Cd= | 0.024114
|  |  |  | @ Cl=0.6, Cd= | 0.026046
alpha (deg) | Cl | Cd | Cm | Cl/Cd
-20 | -0.5731 | 0.23534 | 0.01 | -2.4352
-19.5 | -0.5565 | 0.23091 | 0.005 | -2.41
-19 | -0.5456 | 0.22966 | -0.0006 | -2.3757
-18.5 | -0.5378 | 0.22867 | -0.006 | -2.3519
-18 | -0.5059 | 0.21106 | -0.0066 | -2.3969
-17.5 | -0.4871 | 0.20396 | -0.0094 | -2.3882
-17 | -0.4699 | 0.19763 | -0.0128 | -2.3777
-16.5 | -0.4535 | 0.19146 | -0.0163 | -2.3686
-16 | -0.439 | 0.18603 | -0.0204 | -2.3598
-15.5 | -0.4345 | 0.1844 | -0.0259 | -2.3563
-15 | -0.4157 | 0.17412 | -0.0282 | -2.3874
-14.5 | -0.3946 | 0.16587 | -0.0293 | -2.379
-14 | -0.3803 | 0.15958 | -0.0319 | -2.3831
-13.5 | -0.3692 | 0.15384 | -0.035 | -2.3999
-13 | -0.3723 | 0.15147 | -0.0402 | -2.4579
-12.5 | -0.3769 | 0.14838 | -0.0454 | -2.5401
-12 | -0.3385 | 0.13463 | -0.0415 | -2.5143
-11.5 | -0.3309 | 0.12913 | -0.0428 | -2.5625
-11 | -0.3452 | 0.12685 | -0.0461 | -2.7213
-10.5 | -0.3489 | 0.12056 | -0.0452 | -2.894
-10 | -0.3367 | 0.11452 | -0.0409 | -2.9401
-9.5 | -0.3492 | 0.11096 | -0.0387 | -3.1471
-9 | -0.3802 | 0.10922 | -0.0378 | -3.481
-8.5 | -0.4233 | 0.10807 | -0.0359 | -3.9169
-8 | -0.3931 | 0.09896 | -0.0301 | -3.9723
-7.5 | -0.4162 | 0.09586 | -0.0263 | -4.3417
-7 | -0.4546 | 0.09296 | -0.0255 | -4.8903
-6.5 | -0.4699 | 0.08563 | -0.0311 | -5.4876
-6 | -0.4656 | 0.08134 | -0.0255 | -5.7241
-5 | -0.3753 | 0.06224 | -0.053 | -6.0299
-4.5 | -0.3127 | 0.05416 | -0.0649 | -5.7736
-3.5 | -0.1038 | 0.03151 | -0.0932 | -3.2942
-3 | -0.0298 | 0.02834 | -0.0968 | -1.0515
-2.5 | 0.0364 | 0.02625 | -0.0989 | 1.3867
-2 | 0.1023 | 0.02498 | -0.1011 | 4.0953
-1.5 | 0.1602 | 0.0227 | -0.1014 | 7.0573
-1 | 0.2004 | 0.02308 | -0.0966 | 8.6828
-0.5 | 0.2557 | 0.02275 | -0.0957 | 11.2396
0 | 0.3301 | 0.02342 | -0.1011 | 14.0948
0.5 | 0.3986 | 0.0241 | -0.1049 | 16.5394
1 | 0.4636 | 0.02476 | -0.1076 | 18.7237
1.5 | 0.5259 | 0.02539 | -0.1096 | 20.7129
3 | 0.7077 | 0.027 | -0.1135 | 26.2111
4 | 0.8354 | 0.02721 | -0.1155 | 30.7019
4.5 | 0.9035 | 0.0266 | -0.1162 | 33.9662
5 | 0.979 | 0.02509 | -0.1169 | 39.0195
5.5 | 1.0606 | 0.02191 | -0.1164 | 48.4071
6 | 1.1273 | 0.01882 | -0.1129 | 59.899
6.5 | 1.1697 | 0.01824 | -0.108 | 64.1283
7 | 1.1663 | 0.02049 | -0.0969 | 56.9204
7.5 | 1.1392 | 0.02622 | -0.0855 | 43.4477
8 | 1.1492 | 0.02994 | -0.0794 | 38.3834
8.5 | 1.1904 | 0.03413 | -0.0773 | 34.8784
9 | 1.272 | 0.03989 | -0.0805 | 31.8877
9.5 | 1.322 | 0.04548 | -0.0791 | 29.0677
10 | 1.3592 | 0.05294 | -0.0771 | 25.6743
10.5 | 1.3577 | 0.06108 | -0.07 | 22.2282
11 | 1.3309 | 0.06919 | -0.062 | 19.2354
11.5 | 1.2939 | 0.07753 | -0.0561 | 16.689
12 | 1.2541 | 0.08723 | -0.0534 | 14.3769
12.5 | 1.2217 | 0.09892 | -0.0539 | 12.3504
14 | 1.0248 | 0.17682 | -0.103 | 5.7957
14.5 | 1.0169 | 0.1879 | -0.1107 | 5.4119
15 | 1.0519 | 0.19675 | -0.1079 | 5.3464

## 11. Re 100k Mach 0.10 (1)
BIGFOIL.COM POLAR EXPORT
NACA63-610 a=0.8
NACA63-610 a=0.8 |  |  |  | Cl Max: | 1.18 | at alpha= | 6 | deg
JavaFoil+Calcfoil stall+Eppler ext transition |  |  |  | L/D Max: | 65.99 | at alpha= | 4.5 | deg
Re: | 100000 |  |  | Cd Min: | 0.01239 | at alpha= | -1 | deg
Mach: | 0.1 |  |  | Cl=0 at alpha= | -4.6413 | deg
|  |  |  | @ Cl=0.1, Cd= | 0.03798
|  |  |  | @ Cl=0.4, Cd= | 0.012886
|  |  |  | @ Cl=0.6, Cd= | 0.012745
alpha (deg) | Cl | Cd | Cm | Cl/Cd
-17.5 | -0.265 | 0.3851 | -0.032 | -0.689
-17 | -0.281 | 0.34833 | -0.031 | -0.807
-16.5 | -0.298 | 0.32199 | -0.032 | -0.924
-16 | -0.314 | 0.28826 | -0.031 | -1.09
-15.5 | -0.331 | 0.27549 | -0.032 | -1.2
-15 | -0.347 | 0.24647 | -0.031 | -1.406
-14.5 | -0.362 | 0.22081 | -0.032 | -1.639
-14 | -0.376 | 0.19875 | -0.033 | -1.893
-13.5 | -0.389 | 0.18515 | -0.032 | -2.099
-13 | -0.399 | 0.16574 | -0.032 | -2.407
-12.5 | -0.405 | 0.15107 | -0.032 | -2.683
-12 | -0.405 | 0.13726 | -0.032 | -2.954
-11.5 | -0.403 | 0.12558 | -0.034 | -3.205
-11 | -0.396 | 0.11395 | -0.033 | -3.474
-10.5 | -0.386 | 0.10392 | -0.035 | -3.71
-10 | -0.371 | 0.09608 | -0.036 | -3.864
-9.5 | -0.353 | 0.08702 | -0.036 | -4.054
-9 | -0.33 | 0.07874 | -0.036 | -4.194
-8.5 | -0.304 | 0.07405 | -0.037 | -4.102
-8 | -0.274 | 0.06703 | -0.037 | -4.081
-7.5 | -0.24 | 0.06192 | -0.038 | -3.874
-7 | -0.203 | 0.05654 | -0.039 | -3.591
-6.5 | -0.164 | 0.05285 | -0.039 | -3.094
-6 | -0.122 | 0.04929 | -0.04 | -2.47
-5.5 | -0.078 | 0.04631 | -0.041 | -1.686
-5 | -0.033 | 0.04372 | -0.042 | -0.752
-4.5 | 0.013 | 0.04137 | -0.042 | 0.32
-4 | 0.06 | 0.03952 | -0.043 | 1.519
-3.5 | 0.107 | 0.03771 | -0.046 | 2.847
-3 | 0.155 | 0.0363 | -0.048 | 4.272
-2.5 | 0.203 | 0.03512 | -0.05 | 5.782
-2 | 0.312 | 0.01331 | -0.109 | 23.443
-1.5 | 0.372 | 0.01332 | -0.109 | 27.892
-1 | 0.432 | 0.01239 | -0.109 | 34.836
-0.5 | 0.491 | 0.01248 | -0.11 | 39.327
0 | 0.541 | 0.01284 | -0.11 | 42.146
0.5 | 0.599 | 0.01274 | -0.111 | 47.052
1 | 0.657 | 0.01301 | -0.111 | 50.503
1.5 | 0.715 | 0.01327 | -0.111 | 53.889
2 | 0.77 | 0.01356 | -0.112 | 56.796
2.5 | 0.827 | 0.01389 | -0.112 | 59.499
3 | 0.882 | 0.0143 | -0.112 | 61.711
3.5 | 0.937 | 0.01471 | -0.113 | 63.673
4 | 0.99 | 0.0152 | -0.113 | 65.104
4.5 | 1.041 | 0.01578 | -0.113 | 65.99
5 | 1.094 | 0.02068 | -0.114 | 52.881
5.5 | 1.139 | 0.02155 | -0.114 | 52.837
6 | 1.18 | 0.02247 | -0.114 | 52.525
6.5 | 1.001 | 0.04695 | -0.05 | 21.322
7 | 1.028 | 0.05067 | -0.046 | 20.294
7.5 | 1.05 | 0.05473 | -0.043 | 19.177
8 | 1.062 | 0.05966 | -0.039 | 17.796
8.5 | 1.067 | 0.06511 | -0.038 | 16.39
9 | 1.065 | 0.07066 | -0.036 | 15.072
9.5 | 1.056 | 0.07699 | -0.036 | 13.71
10 | 1.039 | 0.08344 | -0.035 | 12.448
10.5 | 1.015 | 0.0918 | -0.034 | 11.058
11 | 0.985 | 0.09829 | -0.032 | 10.024

## 12. Re 100k Mach 0.10 (2)
BIGFOIL.COM POLAR EXPORT
NACA63-610 a=0.8
NACA63-610 a=0.8 |  |  |  | Cl Max: | 1.3578 | at alpha= | 10 | deg
XFOIL ncrit=9 |  |  |  | L/D Max: | 63.878 | at alpha= | 6.5 | deg
Re: | 100000 |  |  | Cd Min: | 0.236 | at alpha= | -20 | deg
Mach: | 0.1 |  |  | Cl=0 at alpha= | -2.7891 | deg
|  |  |  | @ Cl=0.1, Cd= | 0.025222
|  |  |  | @ Cl=0.4, Cd= | 0.024202
|  |  |  | @ Cl=0.6, Cd= | 0.026215
alpha (deg) | Cl | Cd | Cm | Cl/Cd
-20 | -0.5744 | 0.236 | 0.01 | -2.4339
-19.5 | -0.558 | 0.2319 | 0.0049 | -2.4062
-19 | -0.5474 | 0.23081 | -0.0008 | -2.3716
-18 | -0.5061 | 0.21132 | -0.0065 | -2.3949
-17.5 | -0.4875 | 0.20439 | -0.0095 | -2.3851
-17 | -0.4702 | 0.19805 | -0.0129 | -2.3741
-16.5 | -0.4536 | 0.19187 | -0.0165 | -2.3641
-16 | -0.4394 | 0.18669 | -0.0207 | -2.3536
-15.5 | -0.4357 | 0.18535 | -0.0263 | -2.3507
-15 | -0.4129 | 0.17372 | -0.0278 | -2.3768
-14.5 | -0.3938 | 0.16618 | -0.0294 | -2.3697
-14 | -0.3795 | 0.15991 | -0.0321 | -2.3732
-13.5 | -0.3689 | 0.15435 | -0.0354 | -2.39
-13 | -0.3731 | 0.15228 | -0.0407 | -2.4501
-12.5 | -0.3769 | 0.14904 | -0.0458 | -2.5289
-12 | -0.3369 | 0.13495 | -0.0417 | -2.4965
-11.5 | -0.3301 | 0.12955 | -0.0431 | -2.5481
-11 | -0.3464 | 0.12767 | -0.0465 | -2.7132
-10.5 | -0.3379 | 0.11977 | -0.044 | -2.8212
-10 | -0.3356 | 0.11496 | -0.0408 | -2.9193
-9.5 | -0.3494 | 0.11156 | -0.0388 | -3.1319
-9 | -0.3824 | 0.11011 | -0.0381 | -3.4729
-8.5 | -0.425 | 0.10893 | -0.0362 | -3.9016
-8 | -0.3896 | 0.09933 | -0.0301 | -3.9223
-7.5 | -0.415 | 0.09635 | -0.0265 | -4.3072
-7 | -0.4572 | 0.09367 | -0.027 | -4.881
-6.5 | -0.4668 | 0.08701 | -0.027 | -5.3649
-6 | -0.4654 | 0.08207 | -0.0252 | -5.6708
-5.5 | -0.4256 | 0.06989 | -0.0486 | -6.0896
-5 | -0.3761 | 0.06307 | -0.0522 | -5.9632
-4.5 | -0.3125 | 0.05479 | -0.0647 | -5.7036
-3.5 | -0.1072 | 0.03191 | -0.0932 | -3.3594
-3 | -0.0278 | 0.02854 | -0.0978 | -0.97407
-2.5 | 0.0381 | 0.0264 | -0.0998 | 1.4432
-2 | 0.1038 | 0.02515 | -0.1019 | 4.1272
-1 | 0.2025 | 0.0232 | -0.0974 | 8.7284
-0.5 | 0.2556 | 0.02282 | -0.0958 | 11.2007
0 | 0.3301 | 0.0235 | -0.1013 | 14.0468
0.5 | 0.3988 | 0.02419 | -0.1051 | 16.4862
1 | 0.464 | 0.02486 | -0.1078 | 18.6645
1.5 | 0.5266 | 0.02551 | -0.1098 | 20.6429
2 | 0.5881 | 0.02611 | -0.1114 | 22.5239
2.5 | 0.6492 | 0.02665 | -0.1127 | 24.3602
3 | 0.7112 | 0.02708 | -0.1139 | 26.2629
3.5 | 0.7746 | 0.02735 | -0.1151 | 28.3218
4 | 0.8401 | 0.02725 | -0.1159 | 30.8294
4.5 | 0.9093 | 0.02659 | -0.1166 | 34.1971
5 | 0.9868 | 0.02496 | -0.1175 | 39.5353
5.5 | 1.0706 | 0.02156 | -0.1168 | 49.6568
6 | 1.1352 | 0.01871 | -0.113 | 60.6734
6.5 | 1.1728 | 0.01836 | -0.1075 | 63.878
7 | 1.1627 | 0.02113 | -0.0955 | 55.026
7.5 | 1.1388 | 0.02663 | -0.0847 | 42.7638
8 | 1.1498 | 0.03038 | -0.0787 | 37.8473
8.5 | 1.1944 | 0.0346 | -0.0768 | 34.5202
9 | 1.2774 | 0.04061 | -0.08 | 31.4553
9.5 | 1.3243 | 0.04635 | -0.0782 | 28.5717
10 | 1.3578 | 0.05388 | -0.0757 | 25.2004
10.5 | 1.3502 | 0.062 | -0.0682 | 21.7774
11 | 1.3199 | 0.06992 | -0.0604 | 18.8773
11.5 | 1.2821 | 0.07849 | -0.0551 | 16.3346
12 | 1.2414 | 0.08848 | -0.0533 | 14.0303
12.5 | 1.2055 | 0.10024 | -0.0546 | 12.0261
13 | 1.1021 | 0.12226 | -0.069 | 9.0144
13.5 | 1.0596 | 0.16606 | -0.0913 | 6.3808
14 | 1.0237 | 0.17809 | -0.1044 | 5.7482
14.5 | 1.018 | 0.18898 | -0.1118 | 5.3868
15 | 1.0565 | 0.19793 | -0.1082 | 5.3377

## 13. Re 100k Mach 0.25 (1)
BIGFOIL.COM POLAR EXPORT
NACA63-610 a=0.8
NACA63-610 a=0.8 |  |  |  | Cl Max: | 1.164 | at alpha= | 5.5 | deg
JavaFoil+Calcfoil stall+Eppler ext transition |  |  |  | L/D Max: | 65.622 | at alpha= | 4.5 | deg
Re: | 100000 |  |  | Cd Min: | 0.01258 | at alpha= | -1 | deg
Mach: | 0.25 |  |  | Cl=0 at alpha= | -4.6458 | deg
|  |  |  | @ Cl=0.1, Cd= | 0.038426
|  |  |  | @ Cl=0.4, Cd= | 0.013204
|  |  |  | @ Cl=0.6, Cd= | 0.012988
alpha (deg) | Cl | Cd | Cm | Cl/Cd
-15 | -0.059 | 0.31369 | -0.038 | -0.189
-14.5 | -0.056 | 0.2849 | -0.038 | -0.198
-14 | -0.104 | 0.58074 | -0.035 | -0.179
-13.5 | -0.17 | 0.39821 | -0.034 | -0.427
-13 | -0.217 | 0.28835 | -0.035 | -0.753
-12.5 | -0.254 | 0.23968 | -0.035 | -1.061
-12 | -0.281 | 0.20549 | -0.034 | -1.367
-11.5 | -0.302 | 0.17039 | -0.033 | -1.771
-11 | -0.317 | 0.14285 | -0.034 | -2.216
-10.5 | -0.325 | 0.12497 | -0.034 | -2.601
-10 | -0.327 | 0.10964 | -0.035 | -2.98
-9.5 | -0.322 | 0.09818 | -0.036 | -3.277
-9 | -0.31 | 0.0879 | -0.037 | -3.525
-8.5 | -0.292 | 0.07981 | -0.037 | -3.653
-8 | -0.267 | 0.07189 | -0.038 | -3.719
-7.5 | -0.238 | 0.06486 | -0.039 | -3.664
-7 | -0.203 | 0.05908 | -0.039 | -3.442
-6.5 | -0.165 | 0.05451 | -0.04 | -3.028
-6 | -0.124 | 0.0505 | -0.041 | -2.447
-5.5 | -0.08 | 0.04701 | -0.041 | -1.693
-5 | -0.034 | 0.04432 | -0.042 | -0.758
-4.5 | 0.014 | 0.0419 | -0.043 | 0.324
-4 | 0.062 | 0.03974 | -0.044 | 1.548
-3.5 | 0.11 | 0.03808 | -0.046 | 2.891
-3 | 0.159 | 0.03657 | -0.049 | 4.353
-2.5 | 0.209 | 0.03534 | -0.051 | 5.902
-2 | 0.32 | 0.01345 | -0.112 | 23.833
-1.5 | 0.382 | 0.01346 | -0.112 | 28.358
-1 | 0.444 | 0.01258 | -0.112 | 35.27
-0.5 | 0.504 | 0.01264 | -0.113 | 39.898
0 | 0.556 | 0.01304 | -0.113 | 42.614
0.5 | 0.615 | 0.01297 | -0.114 | 47.446
1 | 0.675 | 0.01321 | -0.114 | 51.062
1.5 | 0.734 | 0.01351 | -0.114 | 54.327
2 | 0.79 | 0.01383 | -0.115 | 57.157
2.5 | 0.848 | 0.0142 | -0.115 | 59.749
3 | 0.905 | 0.01463 | -0.115 | 61.856
3.5 | 0.961 | 0.01511 | -0.116 | 63.614
4 | 1.015 | 0.01566 | -0.116 | 64.786
4.5 | 1.067 | 0.01626 | -0.116 | 65.622
5 | 1.12 | 0.02143 | -0.117 | 52.251
5.5 | 1.164 | 0.02238 | -0.117 | 52.019
6 | 0.992 | 0.04426 | -0.057 | 22.415
6.5 | 1.019 | 0.04799 | -0.049 | 21.224
7 | 1.042 | 0.05215 | -0.046 | 19.992
7.5 | 1.057 | 0.05653 | -0.043 | 18.706
8 | 1.059 | 0.06232 | -0.039 | 16.995
8.5 | 1.05 | 0.06861 | -0.036 | 15.301
9 | 1.028 | 0.07629 | -0.035 | 13.48
9.5 | 0.994 | 0.08307 | -0.035 | 11.971
10 | 0.948 | 0.09261 | -0.033 | 10.234
10.5 | 0.889 | 0.10667 | -0.031 | 8.333

## 14. Re 100k Mach 0.25 (2)
BIGFOIL.COM POLAR EXPORT
NACA63-610 a=0.8
NACA63-610 a=0.8 |  |  |  | Cl Max: | 1.3258 | at alpha= | 10 | deg
XFOIL ncrit=9 |  |  |  | L/D Max: | 61.7552 | at alpha= | 6.5 | deg
Re: | 100000 |  |  | Cd Min: | 0.24029 | at alpha= | -20 | deg
Mach: | 0.25 |  |  | Cl=0 at alpha= | -2.7534 | deg
|  |  |  | @ Cl=0.1, Cd= | 0.026095
|  |  |  | @ Cl=0.4, Cd= | 0.024385
|  |  |  | @ Cl=0.6, Cd= | 0.026201
alpha (deg) | Cl | Cd | Cm | Cl/Cd
-20 | -0.5824 | 0.24029 | 0.01 | -2.4237
-19.5 | -0.5678 | 0.2381 | 0.0041 | -2.3847
-19 | -0.5578 | 0.23734 | -0.0015 | -2.3502
-18.5 | -0.5299 | 0.22179 | -0.0034 | -2.3892
-18 | -0.5088 | 0.21346 | -0.0062 | -2.3836
-17.5 | -0.4901 | 0.20685 | -0.0097 | -2.3693
-17 | -0.4721 | 0.20043 | -0.0135 | -2.3554
-16.5 | -0.4549 | 0.19437 | -0.0174 | -2.3404
-16 | -0.4442 | 0.19134 | -0.0228 | -2.3215
-15.5 | -0.4424 | 0.19059 | -0.0282 | -2.3212
-15 | -0.407 | 0.17457 | -0.0278 | -2.3314
-14.5 | -0.3904 | 0.16798 | -0.0304 | -2.3241
-14 | -0.3763 | 0.16183 | -0.0335 | -2.3253
-13.5 | -0.371 | 0.15824 | -0.038 | -2.3445
-13 | -0.3763 | 0.15646 | -0.0433 | -2.4051
-12.5 | -0.3423 | 0.14288 | -0.0414 | -2.3957
-12 | -0.3303 | 0.13677 | -0.0426 | -2.415
-11.5 | -0.3306 | 0.13272 | -0.0449 | -2.491
-11 | -0.3528 | 0.13206 | -0.0479 | -2.6715
-10.5 | -0.3258 | 0.12146 | -0.0428 | -2.6824
-10 | -0.3321 | 0.11749 | -0.0407 | -2.8266
-9.5 | -0.3581 | 0.11583 | -0.0401 | -3.0916
-9 | -0.3925 | 0.11477 | -0.0395 | -3.4199
-8.5 | -0.3638 | 0.10512 | -0.0333 | -3.4608
-8 | -0.3822 | 0.10181 | -0.0307 | -3.7541
-7.5 | -0.4264 | 0.10063 | -0.0283 | -4.2373
-7 | -0.4683 | 0.0974 | -0.0344 | -4.808
-6.5 | -0.4479 | 0.09099 | -0.02 | -4.9225
-6 | -0.4669 | 0.08335 | -0.038 | -5.6017
-5.5 | -0.4273 | 0.07562 | -0.0381 | -5.6506
-5 | -0.3721 | 0.06538 | -0.0561 | -5.6913
-4.5 | -0.3216 | 0.05838 | -0.0619 | -5.5087
-3.5 | -0.1111 | 0.03375 | -0.0962 | -3.2919
-3 | -0.0357 | 0.0302 | -0.1 | -1.1821
-2.5 | 0.0367 | 0.02738 | -0.1029 | 1.3404
-2 | 0.1086 | 0.02592 | -0.1056 | 4.1898
-1.5 | 0.1789 | 0.02321 | -0.1084 | 7.7079
-1 | 0.2213 | 0.02378 | -0.103 | 9.3061
-0.5 | 0.2657 | 0.02322 | -0.0983 | 11.4427
0 | 0.3432 | 0.02386 | -0.1042 | 14.3839
0.5 | 0.4146 | 0.02452 | -0.1082 | 16.9086
1 | 0.4826 | 0.02516 | -0.1112 | 19.1812
1.5 | 0.5483 | 0.02577 | -0.1134 | 21.2767
2 | 0.6131 | 0.02631 | -0.1152 | 23.3029
2.5 | 0.6566 | 0.02743 | -0.1139 | 23.9373
3 | 0.7165 | 0.02805 | -0.1145 | 25.5437
3.5 | 0.7793 | 0.02846 | -0.1153 | 27.3823
4.5 | 0.9195 | 0.0278 | -0.1168 | 33.0755
5 | 1.0052 | 0.02581 | -0.1178 | 38.9461
5.5 | 1.0935 | 0.02199 | -0.1165 | 49.7271
6 | 1.1581 | 0.01922 | -0.1118 | 60.2549
6.5 | 1.1857 | 0.0192 | -0.1037 | 61.7552
7 | 1.1491 | 0.02395 | -0.0895 | 47.9791
7.5 | 1.1374 | 0.02889 | -0.0806 | 39.37
8 | 1.1554 | 0.03287 | -0.0754 | 35.1506
8.5 | 1.2193 | 0.03741 | -0.0746 | 32.5929
9 | 1.2971 | 0.04455 | -0.0764 | 29.1156
9.5 | 1.3215 | 0.05092 | -0.0719 | 25.9525
10 | 1.3258 | 0.05763 | -0.0663 | 23.0054
10.5 | 1.3031 | 0.06518 | -0.0596 | 19.9923
11 | 1.2661 | 0.07385 | -0.0549 | 17.1442
11.5 | 1.2232 | 0.08409 | -0.0537 | 14.5463
12 | 1.1774 | 0.09628 | -0.0565 | 12.2289
12.5 | 1.1325 | 0.11077 | -0.0634 | 10.2239
13 | 1.1082 | 0.12557 | -0.0704 | 8.8254
13.5 | 1.0539 | 0.15405 | -0.0907 | 6.8413
14 | 1.0195 | 0.18488 | -0.1126 | 5.5144
14.5 | 1.0295 | 0.19444 | -0.1167 | 5.2947
15 | 1.0501 | 0.203 | -0.1185 | 5.1729

## 15. Re 100k Mach 0.50 (1)
BIGFOIL.COM POLAR EXPORT
NACA63-610 a=0.8
NACA63-610 a=0.8 |  |  |  | Cl Max: | 1.276 | at alpha= | 20 | deg
JavaFoil+Calcfoil stall+Eppler ext transition |  |  |  | L/D Max: | 63.195 | at alpha= | 4 | deg
Re: | 100000 |  |  | Cd Min: | 0.01299 | at alpha= | -1 | deg
Mach: | 0.5 |  |  | Cl=0 at alpha= | -4.6471 | deg
|  |  |  | @ Cl=0.1, Cd= | 0.040723
|  |  |  | @ Cl=0.4, Cd= | 0.018098
|  |  |  | @ Cl=0.6, Cd= | 0.013487
alpha (deg) | Cl | Cd | Cm | Cl/Cd
-20 | -0.837 | 0.31982 | -0.059 | -2.618
-19.5 | -0.81 | 0.31246 | -0.059 | -2.594
-19 | -0.784 | 0.31645 | -0.059 | -2.476
-18.5 | -0.757 | 0.31116 | -0.06 | -2.432
-18 | -0.728 | 0.30098 | -0.057 | -2.419
-17.5 | -0.701 | 0.29268 | -0.057 | -2.394
-17 | -0.673 | 0.28128 | -0.057 | -2.394
-16.5 | -0.646 | 0.27702 | -0.057 | -2.333
-16 | -0.619 | 0.27431 | -0.057 | -2.258
-15.5 | -0.592 | 0.27116 | -0.057 | -2.184
-15 | -0.565 | 0.23962 | -0.057 | -2.358
-14.5 | -0.537 | 0.24229 | -0.054 | -2.214
-14 | -0.509 | 0.23896 | -0.054 | -2.132
-13.5 | -0.482 | 0.22937 | -0.053 | -2.102
-13 | -0.455 | 0.2254 | -0.054 | -2.019
-12.5 | -0.428 | 0.22244 | -0.054 | -1.924
-12 | -0.401 | 0.20745 | -0.054 | -1.932
-11.5 | -0.373 | 0.20328 | -0.049 | -1.833
-11 | -0.345 | 0.18589 | -0.05 | -1.859
-10.5 | -0.318 | 0.18287 | -0.049 | -1.74
-10 | -0.291 | 0.18028 | -0.049 | -1.614
-9.5 | -0.264 | 0.17767 | -0.05 | -1.485
-9 | -0.237 | 0.17481 | -0.05 | -1.354
-8.5 | -0.209 | 0.15223 | -0.045 | -1.374
-8 | -0.182 | 0.14175 | -0.045 | -1.284
-7.5 | -0.155 | 0.14083 | -0.045 | -1.099
-7 | -0.128 | 0.13365 | -0.045 | -0.955
-6.5 | -0.101 | 0.14051 | -0.045 | -0.716
-6 | -0.111 | 0.07113 | -0.043 | -1.567
-5.5 | -0.082 | 0.05699 | -0.044 | -1.431
-5 | -0.036 | 0.05009 | -0.046 | -0.715
-4.5 | 0.015 | 0.04565 | -0.046 | 0.323
-4 | 0.068 | 0.04211 | -0.048 | 1.605
-3.5 | 0.122 | 0.03977 | -0.049 | 3.062
-3 | 0.177 | 0.03785 | -0.053 | 4.671
-2.5 | 0.232 | 0.03634 | -0.055 | 6.391
-2 | 0.288 | 0.03532 | -0.059 | 8.154
-1.5 | 0.426 | 0.0141 | -0.125 | 30.251
-1 | 0.496 | 0.01299 | -0.125 | 38.167
-0.5 | 0.564 | 0.01316 | -0.126 | 42.836
0 | 0.619 | 0.01366 | -0.126 | 45.31
0.5 | 0.685 | 0.01398 | -0.127 | 49.019
1 | 0.751 | 0.01433 | -0.127 | 52.445
1.5 | 0.817 | 0.01473 | -0.127 | 55.474
2 | 0.879 | 0.01519 | -0.128 | 57.842
2.5 | 0.943 | 0.01568 | -0.128 | 60.162
3 | 1.005 | 0.01632 | -0.128 | 61.592
3.5 | 1.066 | 0.01696 | -0.129 | 62.822
4 | 1.123 | 0.01776 | -0.129 | 63.195
4.5 | 1.179 | 0.02371 | -0.129 | 49.736
5 | 1.224 | 0.02511 | -0.13 | 48.754
5.5 | 1.036 | 0.04466 | -0.056 | 23.203
6 | 1.045 | 0.04903 | -0.05 | 21.317
6.5 | 1.022 | 0.05672 | -0.045 | 18.018
7 | 0.898 | 0.07463 | -0.04 | 12.037
7.5 | 0.642 | 0.13703 | -0.04 | 4.687
8 | 0.669 | 0.14108 | -0.049 | 4.739
8.5 | 0.694 | 0.16001 | -0.048 | 4.338
9 | 0.72 | 0.14916 | -0.05 | 4.825
9.5 | 0.746 | 0.17845 | -0.056 | 4.181
10 | 0.771 | 0.16691 | -0.056 | 4.622
10.5 | 0.797 | 0.19885 | -0.056 | 4.006
11 | 0.823 | 0.19732 | -0.063 | 4.173
11.5 | 0.849 | 0.20136 | -0.063 | 4.214
12 | 0.874 | 0.2172 | -0.063 | 4.022
12.5 | 0.899 | 0.21602 | -0.064 | 4.16
13 | 0.925 | 0.24272 | -0.068 | 3.813
13.5 | 0.95 | 0.2558 | -0.069 | 3.715
14 | 0.975 | 0.2561 | -0.069 | 3.808
14.5 | 1.002 | 0.27968 | -0.074 | 3.584
15 | 1.027 | 0.28759 | -0.074 | 3.571
15.5 | 1.052 | 0.29636 | -0.074 | 3.548
16 | 1.077 | 0.2926 | -0.075 | 3.679
16.5 | 1.104 | 0.30584 | -0.079 | 3.609
17 | 1.128 | 0.3136 | -0.079 | 3.597
17.5 | 1.152 | 0.42286 | -0.08 | 2.725
18 | 1.177 | 0.33089 | -0.081 | 3.558
18.5 | 1.204 | 0.35432 | -0.083 | 3.398
19 | 1.228 | 0.35744 | -0.084 | 3.435
19.5 | 1.252 | 0.35868 | -0.084 | 3.49
20 | 1.276 | 0.37164 | -0.085 | 3.434

## 16. Re 100k Mach 0.50 (2)
BIGFOIL.COM POLAR EXPORT
NACA63-610 a=0.8
NACA63-610 a=0.8 |  |  |  | Cl Max: | 1.3012 | at alpha= | 20 | deg
XFOIL ncrit=9 |  |  |  | L/D Max: | 51.9837 | at alpha= | 6 | deg
Re: | 100000 |  |  | Cd Min: | 0.32094 | at alpha= | 20 | deg
Mach: | 0.5 |  |  | Cl=0 at alpha= | -2.6291 | deg
|  |  |  | @ Cl=0.1, Cd= | 0.029703
|  |  |  | @ Cl=0.4, Cd= | 0.027011
|  |  |  | @ Cl=0.6, Cd= | 0.029604
alpha (deg) | Cl | Cd | Cm | Cl/Cd
-20 | -0.628 | 0.2649 | 0.0099 | -2.3707
-19.5 | -0.5999 | 0.25048 | 0.0069 | -2.395
-19 | -0.5766 | 0.24224 | 0.0025 | -2.3803
-18.5 | -0.5536 | 0.23462 | -0.0023 | -2.3596
-18 | -0.531 | 0.22723 | -0.007 | -2.3368
-17.5 | -0.5093 | 0.22055 | -0.0121 | -2.3092
-17 | -0.4933 | 0.21772 | -0.0184 | -2.2658
-16.5 | -0.4827 | 0.21629 | -0.0243 | -2.2317
-16 | -0.4456 | 0.19803 | -0.025 | -2.2502
-15.5 | -0.4239 | 0.19056 | -0.0285 | -2.2245
-15 | -0.4046 | 0.18381 | -0.0324 | -2.2012
-14.5 | -0.3931 | 0.18036 | -0.0376 | -2.1795
-14 | -0.3927 | 0.17968 | -0.0428 | -2.1856
-13.5 | -0.3537 | 0.16339 | -0.0422 | -2.1648
-13 | -0.3375 | 0.1567 | -0.044 | -2.1538
-12.5 | -0.3291 | 0.15175 | -0.0463 | -2.1687
-12 | -0.3456 | 0.15246 | -0.0493 | -2.2668
-11.5 | -0.317 | 0.14031 | -0.0456 | -2.2593
-11 | -0.3176 | 0.13597 | -0.0441 | -2.3358
-10.5 | -0.3401 | 0.13563 | -0.0442 | -2.5076
-10 | -0.3309 | 0.12762 | -0.0411 | -2.5929
-9.5 | -0.3283 | 0.12238 | -0.038 | -2.6826
-9 | -0.349 | 0.12045 | -0.0372 | -2.8975
-8.5 | -0.3517 | 0.1145 | -0.0344 | -3.0716
-8 | -0.3547 | 0.10997 | -0.031 | -3.2254
-7.5 | -0.3985 | 0.10992 | -0.0307 | -3.6254
-7 | -0.3819 | 0.10218 | -0.0252 | -3.7375
-6.5 | -0.4392 | 0.1026 | -0.0239 | -4.2807
-6 | -0.4082 | 0.09417 | -0.0326 | -4.3347
-5.5 | -0.3779 | 0.08558 | -0.0435 | -4.4158
-5 | -0.3422 | 0.07782 | -0.0451 | -4.3973
-4.5 | -0.3076 | 0.07069 | -0.0526 | -4.3514
-4 | -0.2698 | 0.0643 | -0.0582 | -4.196
-3.5 | -0.152 | 0.04319 | -0.1009 | -3.5193
-3 | -0.0615 | 0.03615 | -0.1101 | -1.7012
-2.5 | 0.0214 | 0.03209 | -0.1147 | 0.66687
-2 | 0.1001 | 0.0297 | -0.1168 | 3.3704
-1.5 | 0.1732 | 0.0282 | -0.1179 | 6.1418
-1 | 0.2475 | 0.02594 | -0.12 | 9.5412
-0.5 | 0.2826 | 0.02663 | -0.1117 | 10.6121
0 | 0.3195 | 0.02612 | -0.1041 | 12.232
0.5 | 0.4026 | 0.02704 | -0.11 | 14.8891
1 | 0.4796 | 0.028 | -0.1139 | 17.1286
1.5 | 0.5523 | 0.02897 | -0.1166 | 19.0645
2 | 0.623 | 0.02991 | -0.1184 | 20.8292
2.5 | 0.6781 | 0.03128 | -0.1181 | 21.6784
3 | 0.733 | 0.03266 | -0.1175 | 22.4434
3.5 | 0.8013 | 0.03346 | -0.1177 | 23.948
4 | 0.8791 | 0.03363 | -0.1182 | 26.1404
4.5 | 0.9258 | 0.03506 | -0.1153 | 26.4062
5 | 1.0341 | 0.03246 | -0.1156 | 31.8577
5.5 | 1.1731 | 0.0251 | -0.1127 | 46.7371
6 | 1.2107 | 0.02329 | -0.1013 | 51.9837
6.5 | 1.1842 | 0.02662 | -0.0873 | 44.4853
7 | 1.1495 | 0.03347 | -0.0784 | 34.3442
7.5 | 1.1522 | 0.03889 | -0.0721 | 29.6272
8 | 1.1978 | 0.04323 | -0.0667 | 27.7076
8.5 | 1.241 | 0.04953 | -0.0626 | 25.0555
9 | 1.2441 | 0.05787 | -0.0589 | 21.4982
9.5 | 1.2205 | 0.06745 | -0.0573 | 18.0949
10 | 1.1858 | 0.07881 | -0.0591 | 15.0463
10.5 | 1.1467 | 0.0923 | -0.0647 | 12.4236
11 | 1.1081 | 0.10822 | -0.0742 | 10.2393
11.5 | 1.078 | 0.1258 | -0.0858 | 8.5692
12 | 1.0631 | 0.14301 | -0.0967 | 7.4337
12.5 | 1.0594 | 0.15811 | -0.1057 | 6.7004
13 | 1.067 | 0.17074 | -0.1119 | 6.2493
13.5 | 1.0715 | 0.19515 | -0.1265 | 5.4906
14.5 | 1.0859 | 0.21608 | -0.1414 | 5.0255
15 | 1.1127 | 0.22712 | -0.1441 | 4.8992
15.5 | 1.1242 | 0.23545 | -0.151 | 4.7747
16 | 1.147 | 0.24684 | -0.1553 | 4.6467
16.5 | 1.1611 | 0.25477 | -0.1623 | 4.5574
17 | 1.18 | 0.26471 | -0.1682 | 4.4577
17.5 | 1.2029 | 0.27415 | -0.1726 | 4.3877
18 | 1.2249 | 0.28549 | -0.1779 | 4.2905
18.5 | 1.2391 | 0.29253 | -0.1863 | 4.2358
19.5 | 1.2852 | 0.31407 | -0.1959 | 4.0921
20 | 1.3012 | 0.32094 | -0.2041 | 4.0543

## 17. Re 250k Mach 0.00 (1)
BIGFOIL.COM POLAR EXPORT
NACA63-610 a=0.8
NACA63-610 a=0.8 |  |  |  | Cl Max: | 1.278 | at alpha= | 7.5 | deg
JavaFoil+Calcfoil stall+Eppler ext transition |  |  |  | L/D Max: | 94.098 | at alpha= | 4.5 | deg
Re: | 250000 |  |  | Cd Min: | 0.00813 | at alpha= | -1 | deg
Mach: | 0 |  |  | Cl=0 at alpha= | -4.6413 | deg
|  |  |  | @ Cl=0.1, Cd= | 0.034273
|  |  |  | @ Cl=0.4, Cd= | 0.0087985
|  |  |  | @ Cl=0.6, Cd= | 0.0091317
alpha (deg) | Cl | Cd | Cm | Cl/Cd
-17.5 | -0.308 | 0.23974 | -0.034 | -1.283
-17 | -0.322 | 0.21857 | -0.034 | -1.473
-16.5 | -0.336 | 0.20326 | -0.034 | -1.655
-16 | -0.351 | 0.20595 | -0.033 | -1.702
-15.5 | -0.365 | 0.19389 | -0.034 | -1.881
-15 | -0.378 | 0.17983 | -0.033 | -2.102
-14.5 | -0.391 | 0.16364 | -0.033 | -2.387
-14 | -0.402 | 0.15122 | -0.034 | -2.657
-13.5 | -0.411 | 0.14099 | -0.033 | -2.917
-13 | -0.418 | 0.12849 | -0.033 | -3.257
-12.5 | -0.422 | 0.11854 | -0.034 | -3.558
-12 | -0.419 | 0.11063 | -0.034 | -3.791
-11.5 | -0.414 | 0.10371 | -0.036 | -3.991
-11 | -0.405 | 0.09519 | -0.036 | -4.254
-10.5 | -0.393 | 0.08635 | -0.037 | -4.546
-10 | -0.376 | 0.07847 | -0.038 | -4.796
-9.5 | -0.356 | 0.07219 | -0.038 | -4.936
-9 | -0.333 | 0.06723 | -0.039 | -4.946
-8.5 | -0.305 | 0.06358 | -0.039 | -4.798
-8 | -0.274 | 0.05833 | -0.039 | -4.699
-7.5 | -0.24 | 0.05422 | -0.04 | -4.425
-7 | -0.203 | 0.05073 | -0.04 | -3.998
-6.5 | -0.163 | 0.04716 | -0.04 | -3.46
-6 | -0.121 | 0.04423 | -0.041 | -2.744
-5.5 | -0.078 | 0.042 | -0.042 | -1.852
-5 | -0.033 | 0.03959 | -0.043 | -0.827
-4.5 | 0.013 | 0.0375 | -0.045 | 0.352
-4 | 0.06 | 0.03566 | -0.048 | 1.678
-3.5 | 0.107 | 0.03403 | -0.05 | 3.145
-3 | 0.192 | 0.00975 | -0.109 | 19.696
-2.5 | 0.251 | 0.00963 | -0.109 | 26.081
-2 | 0.31 | 0.00953 | -0.11 | 32.575
-1.5 | 0.37 | 0.00949 | -0.11 | 38.94
-1 | 0.429 | 0.00813 | -0.11 | 52.834
-0.5 | 0.488 | 0.00884 | -0.111 | 55.222
0 | 0.545 | 0.00898 | -0.111 | 60.692
0.5 | 0.603 | 0.00914 | -0.112 | 65.998
1 | 0.662 | 0.00933 | -0.112 | 70.945
1.5 | 0.719 | 0.0093 | -0.112 | 77.396
2 | 0.775 | 0.00954 | -0.113 | 81.228
2.5 | 0.832 | 0.00977 | -0.113 | 85.169
3 | 0.888 | 0.01004 | -0.113 | 88.408
3.5 | 0.942 | 0.01034 | -0.113 | 91.136
4 | 0.995 | 0.01071 | -0.114 | 92.928
4.5 | 1.047 | 0.01113 | -0.114 | 94.098
5 | 1.093 | 0.01698 | -0.114 | 64.378
5.5 | 1.138 | 0.01772 | -0.114 | 64.259
6 | 1.18 | 0.01854 | -0.114 | 63.653
6.5 | 1.218 | 0.01943 | -0.114 | 62.719
7 | 1.252 | 0.02036 | -0.114 | 61.497
7.5 | 1.278 | 0.0211 | -0.115 | 60.593
8 | 1.062 | 0.05369 | -0.045 | 19.782
8.5 | 1.07 | 0.05839 | -0.045 | 18.316
9 | 1.069 | 0.06252 | -0.039 | 17.099
9.5 | 1.063 | 0.06748 | -0.038 | 15.747
10 | 1.049 | 0.07284 | -0.038 | 14.406
10.5 | 1.03 | 0.07866 | -0.038 | 13.092
11 | 1.005 | 0.08578 | -0.037 | 11.712
11.5 | 0.974 | 0.08989 | -0.035 | 10.839
12 | 0.94 | 0.09842 | -0.035 | 9.552
12.5 | 0.903 | 0.10883 | -0.034 | 8.295

## 18. Re 250k Mach 0.00 (2)
BIGFOIL.COM POLAR EXPORT
NACA63-610 a=0.8
NACA63-610 a=0.8 |  |  |  | Cl Max: | 1.3793 | at alpha= | 11 | deg
XFOIL ncrit=9 |  |  |  | L/D Max: | 100.057 | at alpha= | 5 | deg
Re: | 250000 |  |  | Cd Min: | 0.19632 | at alpha= | 16 | deg
Mach: | 0 |  |  | Cl=0 at alpha= | -4.7965 | deg
|  |  |  | @ Cl=0.1, Cd= | 0.017486
|  |  |  | @ Cl=0.4, Cd= | 0.011262
|  |  |  | @ Cl=0.6, Cd= | 0.010224
alpha (deg) | Cl | Cd | Cm | Cl/Cd
-8.5 | -0.3309 | 0.09032 | -0.05 | -3.6636
-8 | -0.2986 | 0.08234 | -0.06 | -3.6264
-7.5 | -0.2684 | 0.06905 | -0.0881 | -3.887
-7 | -0.2344 | 0.05487 | -0.1045 | -4.2719
-6.5 | -0.1941 | 0.04872 | -0.1102 | -3.984
-6 | -0.1434 | 0.0387 | -0.1213 | -3.7054
-5.5 | -0.0833 | 0.03325 | -0.1269 | -2.5053
-4.5 | 0.0351 | 0.02086 | -0.1287 | 1.6826
-4 | 0.0888 | 0.01789 | -0.1282 | 4.9637
-3.5 | 0.1417 | 0.01598 | -0.1275 | 8.8673
-3 | 0.2003 | 0.01476 | -0.1276 | 13.5705
-2.5 | 0.253 | 0.01356 | -0.1272 | 18.6578
-2 | 0.3042 | 0.01151 | -0.1273 | 26.4292
-1.5 | 0.359 | 0.01127 | -0.1261 | 31.8545
-1 | 0.409 | 0.01126 | -0.124 | 36.3233
-0.5 | 0.4603 | 0.01113 | -0.1225 | 41.3567
0 | 0.5137 | 0.01085 | -0.1216 | 47.3456
0.5 | 0.5672 | 0.01049 | -0.1207 | 54.0705
1 | 0.619 | 0.01007 | -0.1194 | 61.4697
1.5 | 0.6774 | 0.00958 | -0.1194 | 70.7098
2 | 0.7376 | 0.00961 | -0.1206 | 76.7534
2.5 | 0.7955 | 0.00971 | -0.1211 | 81.9258
3 | 0.8521 | 0.00984 | -0.1213 | 86.5955
3.5 | 0.9083 | 0.00999 | -0.1212 | 90.9209
4 | 0.9615 | 0.01018 | -0.1206 | 94.4499
4.5 | 1.0126 | 0.01033 | -0.1192 | 98.0252
5 | 1.0606 | 0.0106 | -0.1174 | 100.0566
5.5 | 1.1069 | 0.01111 | -0.1155 | 99.631
6 | 1.1442 | 0.01214 | -0.1122 | 94.2504
6.5 | 1.1488 | 0.01551 | -0.1046 | 74.0683
7 | 1.1537 | 0.01916 | -0.0974 | 60.214
7.5 | 1.1693 | 0.02157 | -0.0913 | 54.2096
8 | 1.1924 | 0.02368 | -0.0868 | 50.3547
8.5 | 1.2091 | 0.02691 | -0.0818 | 44.9313
9 | 1.2376 | 0.02926 | -0.0786 | 42.2967
9.5 | 1.278 | 0.0334 | -0.0767 | 38.2635
10 | 1.3118 | 0.0363 | -0.0742 | 36.1377
10.5 | 1.3646 | 0.04298 | -0.0746 | 31.7497
11 | 1.3793 | 0.0522 | -0.0709 | 26.4234
11.5 | 1.3631 | 0.05614 | -0.064 | 24.2804
12 | 1.3428 | 0.0627 | -0.059 | 21.4163
12.5 | 1.3113 | 0.07152 | -0.0558 | 18.3347
13 | 1.2723 | 0.08225 | -0.0556 | 15.4687
13.5 | 1.2297 | 0.09497 | -0.0586 | 12.9483
14 | 0.9818 | 0.11963 | -0.0672 | 8.207
14.5 | 0.9199 | 0.14144 | -0.0822 | 6.5038
15 | 1.0463 | 0.18346 | -0.1101 | 5.7032
16 | 0.8497 | 0.19632 | -0.1106 | 4.3281

## 19. Re 250k Mach 0.10 (1)
BIGFOIL.COM POLAR EXPORT
NACA63-610 a=0.8
NACA63-610 a=0.8 |  |  |  | Cl Max: | 1.256 | at alpha= | 7 | deg
JavaFoil+Calcfoil stall+Eppler ext transition |  |  |  | L/D Max: | 94.007 | at alpha= | 4.5 | deg
Re: | 250000 |  |  | Cd Min: | 0.00783 | at alpha= | -1 | deg
Mach: | 0.1 |  |  | Cl=0 at alpha= | -4.6413 | deg
|  |  |  | @ Cl=0.1, Cd= | 0.034322
|  |  |  | @ Cl=0.4, Cd= | 0.0087153
|  |  |  | @ Cl=0.6, Cd= | 0.0091524
alpha (deg) | Cl | Cd | Cm | Cl/Cd
-17 | -0.281 | 0.23242 | -0.034 | -1.211
-16.5 | -0.298 | 0.22023 | -0.035 | -1.352
-16 | -0.314 | 0.2228 | -0.033 | -1.41
-15.5 | -0.331 | 0.2031 | -0.033 | -1.628
-15 | -0.347 | 0.19451 | -0.033 | -1.783
-14.5 | -0.362 | 0.17125 | -0.034 | -2.114
-14 | -0.376 | 0.15699 | -0.034 | -2.397
-13.5 | -0.389 | 0.14634 | -0.034 | -2.657
-13 | -0.399 | 0.13533 | -0.033 | -2.949
-12.5 | -0.405 | 0.12305 | -0.033 | -3.294
-12 | -0.406 | 0.11412 | -0.034 | -3.554
-11.5 | -0.403 | 0.10528 | -0.036 | -3.825
-11 | -0.396 | 0.09744 | -0.036 | -4.064
-10.5 | -0.386 | 0.08724 | -0.037 | -4.42
-10 | -0.371 | 0.07916 | -0.038 | -4.691
-9.5 | -0.353 | 0.07519 | -0.038 | -4.693
-9 | -0.33 | 0.06817 | -0.038 | -4.845
-8.5 | -0.304 | 0.06429 | -0.039 | -4.726
-8 | -0.274 | 0.05852 | -0.039 | -4.675
-7.5 | -0.24 | 0.05409 | -0.04 | -4.435
-7 | -0.203 | 0.05061 | -0.04 | -4.012
-6.5 | -0.164 | 0.04746 | -0.04 | -3.446
-6 | -0.122 | 0.04445 | -0.041 | -2.739
-5.5 | -0.078 | 0.04191 | -0.042 | -1.863
-5 | -0.033 | 0.03969 | -0.044 | -0.829
-4.5 | 0.013 | 0.03755 | -0.044 | 0.353
-4 | 0.06 | 0.03576 | -0.047 | 1.68
-3.5 | 0.107 | 0.03407 | -0.05 | 3.155
-3 | 0.193 | 0.00982 | -0.109 | 19.653
-2.5 | 0.252 | 0.00969 | -0.11 | 26.035
-2 | 0.312 | 0.00959 | -0.11 | 32.545
-1.5 | 0.372 | 0.00949 | -0.111 | 39.144
-1 | 0.432 | 0.00783 | -0.111 | 55.116
-0.5 | 0.491 | 0.00886 | -0.111 | 55.418
0 | 0.548 | 0.009 | -0.112 | 60.86
0.5 | 0.606 | 0.00917 | -0.112 | 66.143
1 | 0.665 | 0.00935 | -0.112 | 71.103
1.5 | 0.723 | 0.00934 | -0.113 | 77.386
2 | 0.778 | 0.00954 | -0.113 | 81.558
2.5 | 0.836 | 0.0098 | -0.113 | 85.255
3 | 0.892 | 0.0101 | -0.114 | 88.283
3.5 | 0.947 | 0.0104 | -0.114 | 90.975
4 | 1 | 0.01076 | -0.114 | 92.913
4.5 | 1.052 | 0.01119 | -0.114 | 94.007
5 | 1.098 | 0.01708 | -0.114 | 64.283
5.5 | 1.143 | 0.01788 | -0.114 | 63.934
6 | 1.185 | 0.01867 | -0.115 | 63.453
6.5 | 1.222 | 0.01957 | -0.115 | 62.453
7 | 1.256 | 0.02051 | -0.115 | 61.205
7.5 | 1.053 | 0.04987 | -0.054 | 21.117
8 | 1.063 | 0.05418 | -0.045 | 19.616
8.5 | 1.068 | 0.05816 | -0.043 | 18.362
9 | 1.065 | 0.06337 | -0.038 | 16.811
9.5 | 1.056 | 0.06738 | -0.038 | 15.67
10 | 1.039 | 0.07321 | -0.037 | 14.192
10.5 | 1.015 | 0.07856 | -0.037 | 12.924
11 | 0.986 | 0.08689 | -0.036 | 11.343
11.5 | 0.951 | 0.09537 | -0.035 | 9.967
12 | 0.911 | 0.10351 | -0.035 | 8.803

## 20. Re 250k Mach 0.10 (2)
BIGFOIL.COM POLAR EXPORT
NACA63-610 a=0.8
NACA63-610 a=0.8 |  |  |  | Cl Max: | 1.3622 | at alpha= | 10.5 | deg
XFOIL ncrit=9 |  |  |  | L/D Max: | 99.8408 | at alpha= | 5 | deg
Re: | 250000 |  |  | Cd Min: | 0.2747 | at alpha= | 20 | deg
Mach: | 0.1 |  |  | Cl=0 at alpha= | -4.737 | deg
|  |  |  | @ Cl=0.1, Cd= | 0.017649
|  |  |  | @ Cl=0.4, Cd= | 0.01129
|  |  |  | @ Cl=0.6, Cd= | 0.01029
alpha (deg) | Cl | Cd | Cm | Cl/Cd
-19.5 | -0.5571 | 0.22794 | 0.0065 | -2.4441
-19 | -0.5393 | 0.22163 | 0.003 | -2.4333
-18.5 | -0.5215 | 0.21539 | -0.0009 | -2.4212
-18 | -0.5038 | 0.20901 | -0.0047 | -2.4104
-17.5 | -0.4862 | 0.20251 | -0.0087 | -2.4009
-17 | -0.4731 | 0.19784 | -0.0143 | -2.3913
-16.5 | -0.4627 | 0.19294 | -0.0192 | -2.3982
-16 | -0.4394 | 0.1824 | -0.0206 | -2.409
-15.5 | -0.4218 | 0.17563 | -0.0231 | -2.4016
-15 | -0.4059 | 0.1692 | -0.0261 | -2.3989
-14.5 | -0.3911 | 0.1627 | -0.0291 | -2.4038
-14 | -0.377 | 0.15613 | -0.0324 | -2.4147
-13.5 | -0.3682 | 0.15056 | -0.037 | -2.4455
-13 | -0.364 | 0.14519 | -0.0417 | -2.5071
-12.5 | -0.3557 | 0.13673 | -0.0442 | -2.6015
-12 | -0.3331 | 0.12971 | -0.0426 | -2.568
-11.5 | -0.3267 | 0.12422 | -0.0435 | -2.63
-11 | -0.331 | 0.1198 | -0.0422 | -2.7629
-10.5 | -0.3461 | 0.11653 | -0.0393 | -2.9701
-10 | -0.3666 | 0.11356 | -0.0382 | -3.2282
-9.5 | -0.3757 | 0.10895 | -0.0389 | -3.4484
-9 | -0.3498 | 0.09974 | -0.0496 | -3.5071
-8.5 | -0.3267 | 0.09081 | -0.05 | -3.5976
-8 | -0.2947 | 0.08265 | -0.0605 | -3.5656
-7.5 | -0.2656 | 0.06973 | -0.0884 | -3.809
-7 | -0.2327 | 0.05616 | -0.1032 | -4.1435
-6.5 | -0.1925 | 0.04963 | -0.1098 | -3.8787
-6 | -0.1432 | 0.03928 | -0.1216 | -3.6456
-5.5 | -0.0827 | 0.03363 | -0.1276 | -2.4591
-5 | -0.0345 | 0.02948 | -0.1289 | -1.1703
-4.5 | 0.0311 | 0.02134 | -0.1286 | 1.4574
-4 | 0.0893 | 0.01805 | -0.1288 | 4.9474
-3.5 | 0.1418 | 0.01608 | -0.1281 | 8.8184
-3 | 0.2007 | 0.01492 | -0.1281 | 13.4517
-2.5 | 0.2541 | 0.0136 | -0.1278 | 18.6838
-2 | 0.3054 | 0.01153 | -0.1279 | 26.4874
-1.5 | 0.359 | 0.01136 | -0.1265 | 31.6021
-1 | 0.4114 | 0.01127 | -0.1246 | 36.504
-0.5 | 0.4626 | 0.01113 | -0.123 | 41.5633
0 | 0.5162 | 0.01086 | -0.1221 | 47.5322
0.5 | 0.5699 | 0.01052 | -0.1212 | 54.173
1 | 0.6222 | 0.01012 | -0.12 | 61.4822
1.5 | 0.6801 | 0.00962 | -0.1198 | 70.6965
2 | 0.741 | 0.00965 | -0.121 | 76.7876
2.5 | 0.7995 | 0.00975 | -0.1216 | 82
3 | 0.8568 | 0.00988 | -0.1218 | 86.7206
3.5 | 0.9127 | 0.01006 | -0.1216 | 90.7256
4 | 0.967 | 0.01023 | -0.121 | 94.5259
4.5 | 1.0179 | 0.01038 | -0.1196 | 98.0636
5 | 1.0663 | 0.01068 | -0.1177 | 99.8408
5.5 | 1.1123 | 0.01121 | -0.1157 | 99.2239
6 | 1.148 | 0.01233 | -0.112 | 93.1062
6.5 | 1.1488 | 0.01596 | -0.1039 | 71.9799
7 | 1.1543 | 0.01942 | -0.0965 | 59.4387
7.5 | 1.1687 | 0.02196 | -0.0904 | 53.2195
8 | 1.1927 | 0.02406 | -0.086 | 49.5719
8.5 | 1.2102 | 0.02734 | -0.081 | 44.2648
9 | 1.2388 | 0.02983 | -0.0778 | 41.5287
9.5 | 1.2803 | 0.03399 | -0.0758 | 37.667
10 | 1.3145 | 0.03717 | -0.0734 | 35.3645
10.5 | 1.3622 | 0.0441 | -0.0731 | 30.8889
11.5 | 1.3508 | 0.05824 | -0.0623 | 23.1937
12 | 1.3273 | 0.06496 | -0.0577 | 20.4326
12.5 | 1.2946 | 0.07395 | -0.0555 | 17.5064
13 | 1.2556 | 0.08494 | -0.0562 | 14.7822
13.5 | 1.2136 | 0.09804 | -0.0603 | 12.3786
14.5 | 1.0434 | 0.17403 | -0.1053 | 5.9955
15 | 1.0458 | 0.18554 | -0.1118 | 5.6365
16 | 1.0635 | 0.20356 | -0.1194 | 5.2245
16.5 | 1.0653 | 0.21696 | -0.1301 | 4.9101
17 | 1.0768 | 0.22561 | -0.1353 | 4.7728
17.5 | 1.0936 | 0.23217 | -0.1382 | 4.7103
18 | 1.1078 | 0.2415 | -0.1407 | 4.5872
18.5 | 1.1194 | 0.25077 | -0.1472 | 4.4639
19 | 1.1269 | 0.25981 | -0.1564 | 4.3374
19.5 | 1.141 | 0.26767 | -0.1618 | 4.2627
20 | 1.1558 | 0.2747 | -0.1663 | 4.2075

## 21. Re 250k Mach 0.25 (1)
BIGFOIL.COM POLAR EXPORT
NACA63-610 a=0.8
NACA63-610 a=0.8 |  |  |  | Cl Max: | 1.243 | at alpha= | 6.5 | deg
JavaFoil+Calcfoil stall+Eppler ext transition |  |  |  | L/D Max: | 93.38 | at alpha= | 4.5 | deg
Re: | 250000 |  |  | Cd Min: | 0.0089 | at alpha= | -1 | deg
Mach: | 0.25 |  |  | Cl=0 at alpha= | -4.6458 | deg
|  |  |  | @ Cl=0.1, Cd= | 0.034517
|  |  |  | @ Cl=0.4, Cd= | 0.0098155
|  |  |  | @ Cl=0.6, Cd= | 0.0092548
alpha (deg) | Cl | Cd | Cm | Cl/Cd
-15 | -0.059 | 0.23596 | -0.041 | -0.251
-14.5 | -0.056 | 0.21411 | -0.041 | -0.263
-14 | -0.104 | 0.21494 | -0.039 | -0.483
-13.5 | -0.17 | 0.17591 | -0.037 | -0.966
-13 | -0.217 | 0.16773 | -0.038 | -1.295
-12.5 | -0.254 | 0.14822 | -0.037 | -1.717
-12 | -0.281 | 0.15647 | -0.036 | -1.795
-11.5 | -0.302 | 0.1343 | -0.035 | -2.247
-11 | -0.317 | 0.1141 | -0.036 | -2.775
-10.5 | -0.325 | 0.10097 | -0.036 | -3.219
-10 | -0.327 | 0.09178 | -0.037 | -3.561
-9.5 | -0.322 | 0.08027 | -0.038 | -4.009
-9 | -0.31 | 0.07357 | -0.039 | -4.213
-8.5 | -0.292 | 0.06841 | -0.04 | -4.263
-8 | -0.267 | 0.06194 | -0.04 | -4.317
-7.5 | -0.238 | 0.05667 | -0.04 | -4.195
-7 | -0.203 | 0.05217 | -0.04 | -3.898
-6.5 | -0.165 | 0.04844 | -0.041 | -3.408
-6 | -0.124 | 0.04515 | -0.042 | -2.738
-5.5 | -0.08 | 0.04251 | -0.043 | -1.873
-5 | -0.034 | 0.03988 | -0.044 | -0.843
-4.5 | 0.014 | 0.03775 | -0.045 | 0.359
-4 | 0.062 | 0.0358 | -0.048 | 1.72
-3.5 | 0.11 | 0.03418 | -0.051 | 3.226
-3 | 0.16 | 0.03246 | -0.055 | 4.918
-2.5 | 0.259 | 0.00974 | -0.113 | 26.624
-2 | 0.32 | 0.00969 | -0.113 | 33.061
-1.5 | 0.382 | 0.01019 | -0.114 | 37.47
-1 | 0.444 | 0.0089 | -0.114 | 49.847
-0.5 | 0.504 | 0.00898 | -0.114 | 56.145
0 | 0.563 | 0.00915 | -0.115 | 61.487
0.5 | 0.623 | 0.00932 | -0.115 | 66.793
1 | 0.682 | 0.00951 | -0.115 | 71.759
1.5 | 0.742 | 0.00952 | -0.116 | 77.971
2 | 0.799 | 0.00976 | -0.116 | 81.847
2.5 | 0.857 | 0.01004 | -0.116 | 85.389
3 | 0.915 | 0.01034 | -0.117 | 88.436
3.5 | 0.971 | 0.01069 | -0.117 | 90.825
4 | 1.025 | 0.01109 | -0.117 | 92.463
4.5 | 1.078 | 0.01154 | -0.117 | 93.38
5 | 1.124 | 0.0177 | -0.117 | 63.486
5.5 | 1.168 | 0.01856 | -0.117 | 62.938
6 | 1.208 | 0.01949 | -0.118 | 61.993
6.5 | 1.243 | 0.02051 | -0.118 | 60.597
7 | 1.047 | 0.04739 | -0.058 | 22.092
7.5 | 1.059 | 0.05147 | -0.05 | 20.578
8 | 1.06 | 0.05611 | -0.044 | 18.89
8.5 | 1.05 | 0.06141 | -0.039 | 17.1
9 | 1.029 | 0.06692 | -0.038 | 15.373
9.5 | 0.995 | 0.07249 | -0.037 | 13.721
10 | 0.948 | 0.08021 | -0.036 | 11.818
10.5 | 0.889 | 0.08953 | -0.035 | 9.931
11 | 0.819 | 0.10112 | -0.034 | 8.103
11.5 | 0.74 | 0.108 | -0.034 | 6.855

## 22. Re 250k Mach 0.25 (2)
BIGFOIL.COM POLAR EXPORT
NACA63-610 a=0.8
NACA63-610 a=0.8 |  |  |  | Cl Max: | 1.3312 | at alpha= | 10.5 | deg
XFOIL ncrit=9 |  |  |  | L/D Max: | 99.1411 | at alpha= | 5 | deg
Re: | 250000 |  |  | Cd Min: | 0.23863 | at alpha= | -20 | deg
Mach: | 0.25 |  |  | Cl=0 at alpha= | -4.737 | deg
|  |  |  | @ Cl=0.1, Cd= | 0.018566
|  |  |  | @ Cl=0.4, Cd= | 0.011464
|  |  |  | @ Cl=0.6, Cd= | 0.01052
alpha (deg) | Cl | Cd | Cm | Cl/Cd
-20 | -0.5834 | 0.23863 | 0.0105 | -2.4448
-19.5 | -0.5637 | 0.2312 | 0.0072 | -2.4381
-19 | -0.5451 | 0.22478 | 0.0033 | -2.425
-18.5 | -0.5263 | 0.21829 | -0.0008 | -2.411
-18 | -0.5077 | 0.21169 | -0.0048 | -2.3983
-17.5 | -0.4893 | 0.20541 | -0.0095 | -2.3821
-17 | -0.477 | 0.20113 | -0.0153 | -2.3716
-16 | -0.4376 | 0.18437 | -0.0207 | -2.3735
-15.5 | -0.4201 | 0.17778 | -0.0238 | -2.363
-15 | -0.4035 | 0.17118 | -0.027 | -2.3572
-14.5 | -0.3878 | 0.16453 | -0.0303 | -2.357
-14 | -0.3735 | 0.15816 | -0.0342 | -2.3615
-13.5 | -0.3671 | 0.1533 | -0.0392 | -2.3947
-13 | -0.3601 | 0.14749 | -0.0434 | -2.4415
-12.5 | -0.339 | 0.13748 | -0.0428 | -2.4658
-12 | -0.3261 | 0.13175 | -0.0434 | -2.4751
-11.5 | -0.3226 | 0.12658 | -0.0437 | -2.5486
-11 | -0.3309 | 0.12277 | -0.0415 | -2.6953
-10.5 | -0.3493 | 0.12012 | -0.0398 | -2.9079
-10 | -0.3649 | 0.11673 | -0.0386 | -3.126
-9.5 | -0.3596 | 0.1104 | -0.0425 | -3.2572
-9 | -0.3349 | 0.09989 | -0.0463 | -3.3527
-8.5 | -0.3057 | 0.09284 | -0.0514 | -3.2928
-8 | -0.2805 | 0.0843 | -0.0658 | -3.3274
-7.5 | -0.2518 | 0.07322 | -0.0879 | -3.439
-7 | -0.2243 | 0.06479 | -0.0894 | -3.462
-6.5 | -0.1814 | 0.0542 | -0.1072 | -3.3469
-6 | -0.1394 | 0.04245 | -0.1229 | -3.2839
-5.5 | -0.0895 | 0.03645 | -0.1284 | -2.4554
-4.5 | 0.0278 | 0.02324 | -0.1314 | 1.1962
-4 | 0.0854 | 0.01922 | -0.1316 | 4.4433
-3.5 | 0.1443 | 0.01658 | -0.1314 | 8.7033
-3 | 0.1989 | 0.0154 | -0.1306 | 12.9156
-2.5 | 0.256 | 0.01406 | -0.1303 | 18.2077
-2 | 0.314 | 0.01165 | -0.1312 | 26.9528
-1.5 | 0.3672 | 0.01147 | -0.1296 | 32.0139
-1 | 0.4202 | 0.01146 | -0.1277 | 36.6667
-0.5 | 0.4736 | 0.01131 | -0.1259 | 41.8744
0 | 0.5305 | 0.01099 | -0.1251 | 48.2712
0.5 | 0.5876 | 0.0106 | -0.1244 | 55.434
1 | 0.642 | 0.01025 | -0.1233 | 62.6341
1.5 | 0.6946 | 0.00985 | -0.1216 | 70.5178
2 | 0.7618 | 0.0098 | -0.1237 | 77.7347
2.5 | 0.822 | 0.00998 | -0.1243 | 82.3647
3 | 0.881 | 0.01016 | -0.1244 | 86.7126
3.5 | 0.9398 | 0.01035 | -0.1243 | 90.8019
4 | 0.9953 | 0.01054 | -0.1234 | 94.4307
4.5 | 1.0474 | 0.0107 | -0.1216 | 97.8879
5 | 1.0965 | 0.01106 | -0.1193 | 99.141
5.5 | 1.1411 | 0.01173 | -0.1163 | 97.2805
6 | 1.1624 | 0.01366 | -0.1099 | 85.0952
6.5 | 1.1494 | 0.01795 | -0.0997 | 64.0334
7 | 1.1592 | 0.0208 | -0.0925 | 55.7308
7.5 | 1.1737 | 0.02361 | -0.0865 | 49.712
8 | 1.1942 | 0.02633 | -0.0818 | 45.3551
8.5 | 1.2167 | 0.02984 | -0.0772 | 40.7741
9 | 1.2483 | 0.03322 | -0.074 | 37.5768
9.5 | 1.2907 | 0.03773 | -0.0715 | 34.2089
10 | 1.3191 | 0.0425 | -0.0682 | 31.0376
10.5 | 1.3312 | 0.04884 | -0.0643 | 27.2563
11 | 1.3228 | 0.05657 | -0.0599 | 23.3834
11.5 | 1.3001 | 0.06504 | -0.0565 | 19.9892
12 | 1.2685 | 0.07472 | -0.0554 | 16.9767
12.5 | 1.2296 | 0.08644 | -0.0575 | 14.2249
13 | 1.1573 | 0.107 | -0.0673 | 10.8159
13.5 | 1.111 | 0.1272 | -0.0805 | 8.7343
14 | 1.0761 | 0.15027 | -0.0955 | 7.1611
14.5 | 1.0567 | 0.17788 | -0.1068 | 5.9405
15 | 1.0508 | 0.19391 | -0.1195 | 5.419
15.5 | 1.0628 | 0.20255 | -0.124 | 5.2471

## 23. Re 250k Mach 0.50 (1)
BIGFOIL.COM POLAR EXPORT
NACA63-610 a=0.8
NACA63-610 a=0.8 |  |  |  | Cl Max: | 1.277 | at alpha= | 20 | deg
JavaFoil+Calcfoil stall+Eppler ext transition |  |  |  | L/D Max: | 89.779 | at alpha= | 4 | deg
Re: | 250000 |  |  | Cd Min: | 0.00943 | at alpha= | -1 | deg
Mach: | 0.5 |  |  | Cl=0 at alpha= | -4.6471 | deg
|  |  |  | @ Cl=0.1, Cd= | 0.036594
|  |  |  | @ Cl=0.4, Cd= | 0.01065
|  |  |  | @ Cl=0.6, Cd= | 0.0096952
alpha (deg) | Cl | Cd | Cm | Cl/Cd
-20 | -0.837 | 0.24928 | -0.059 | -3.359
-19.5 | -0.811 | 0.24398 | -0.059 | -3.322
-19 | -0.784 | 0.2362 | -0.059 | -3.318
-18.5 | -0.757 | 0.23111 | -0.06 | -3.274
-18 | -0.728 | 0.23091 | -0.058 | -3.154
-17.5 | -0.701 | 0.22487 | -0.057 | -3.116
-17 | -0.673 | 0.22376 | -0.057 | -3.01
-16.5 | -0.646 | 0.21947 | -0.057 | -2.946
-16 | -0.619 | 0.2164 | -0.057 | -2.862
-15.5 | -0.592 | 0.20254 | -0.058 | -2.924
-15 | -0.565 | 0.17998 | -0.058 | -3.14
-14.5 | -0.537 | 0.18151 | -0.054 | -2.956
-14 | -0.509 | 0.1797 | -0.054 | -2.835
-13.5 | -0.482 | 0.17581 | -0.054 | -2.743
-13 | -0.455 | 0.17219 | -0.055 | -2.643
-12.5 | -0.428 | 0.16866 | -0.055 | -2.537
-12 | -0.401 | 0.15243 | -0.055 | -2.629
-11.5 | -0.373 | 0.15219 | -0.05 | -2.449
-11 | -0.346 | 0.1417 | -0.051 | -2.438
-10.5 | -0.318 | 0.14041 | -0.051 | -2.267
-10 | -0.291 | 0.13779 | -0.051 | -2.113
-9.5 | -0.264 | 0.1351 | -0.051 | -1.953
-9 | -0.237 | 0.13223 | -0.051 | -1.79
-8.5 | -0.209 | 0.11211 | -0.046 | -1.865
-8 | -0.182 | 0.1092 | -0.046 | -1.667
-7.5 | -0.155 | 0.10439 | -0.046 | -1.483
-7 | -0.128 | 0.1012 | -0.047 | -1.262
-6.5 | -0.101 | 0.10451 | -0.047 | -0.963
-6 | -0.111 | 0.05832 | -0.044 | -1.911
-5.5 | -0.082 | 0.04933 | -0.046 | -1.653
-5 | -0.036 | 0.04378 | -0.047 | -0.818
-4.5 | 0.015 | 0.04046 | -0.048 | 0.364
-4 | 0.068 | 0.03769 | -0.05 | 1.794
-3.5 | 0.122 | 0.03584 | -0.052 | 3.4
-3 | 0.177 | 0.03409 | -0.057 | 5.193
-2.5 | 0.289 | 0.01069 | -0.126 | 27.031
-2 | 0.358 | 0.01065 | -0.126 | 33.599
-1.5 | 0.426 | 0.01065 | -0.126 | 40.042
-1 | 0.496 | 0.00943 | -0.127 | 52.565
-0.5 | 0.564 | 0.00955 | -0.127 | 59.015
0 | 0.626 | 0.0098 | -0.128 | 63.856
0.5 | 0.693 | 0.00984 | -0.128 | 70.414
1 | 0.759 | 0.01012 | -0.128 | 75.018
1.5 | 0.826 | 0.01039 | -0.129 | 79.424
2 | 0.887 | 0.01074 | -0.129 | 82.614
2.5 | 0.952 | 0.0111 | -0.129 | 85.801
3 | 1.015 | 0.01159 | -0.13 | 87.611
3.5 | 1.076 | 0.01206 | -0.13 | 89.169
4 | 1.133 | 0.01262 | -0.13 | 89.779
4.5 | 1.183 | 0.01967 | -0.13 | 60.159
5 | 1.228 | 0.02093 | -0.13 | 58.705
5.5 | 1.26 | 0.02236 | -0.13 | 56.346
6 | 1.047 | 0.0448 | -0.056 | 23.361
6.5 | 1.023 | 0.05013 | -0.049 | 20.402
7 | 0.898 | 0.06087 | -0.041 | 14.759
7.5 | 0.642 | 0.10079 | -0.041 | 6.373
8 | 0.669 | 0.1057 | -0.05 | 6.327
8.5 | 0.694 | 0.11668 | -0.049 | 5.949
9 | 0.72 | 0.11194 | -0.05 | 6.43
9.5 | 0.746 | 0.13219 | -0.056 | 5.644
10 | 0.772 | 0.12736 | -0.057 | 6.058
10.5 | 0.797 | 0.14326 | -0.056 | 5.561
11 | 0.824 | 0.15073 | -0.063 | 5.464
11.5 | 0.849 | 0.15439 | -0.063 | 5.497
12 | 0.874 | 0.15838 | -0.063 | 5.516
12.5 | 0.899 | 0.16417 | -0.064 | 5.475
13 | 0.925 | 0.17888 | -0.068 | 5.174
13.5 | 0.95 | 0.18709 | -0.069 | 5.08
14 | 0.975 | 0.19055 | -0.069 | 5.118
14.5 | 1.002 | 0.20737 | -0.074 | 4.834
15 | 1.027 | 0.21266 | -0.074 | 4.829
15.5 | 1.052 | 0.22236 | -0.074 | 4.729
16 | 1.077 | 0.21855 | -0.076 | 4.927
16.5 | 1.104 | 0.22879 | -0.079 | 4.824
17 | 1.128 | 0.23279 | -0.079 | 4.846
17.5 | 1.152 | 0.31249 | -0.08 | 3.688
18 | 1.178 | 0.25738 | -0.081 | 4.577
18.5 | 1.204 | 0.26315 | -0.083 | 4.576
19 | 1.228 | 0.27162 | -0.084 | 4.521
19.5 | 1.252 | 0.27007 | -0.084 | 4.636
20 | 1.277 | 0.27777 | -0.085 | 4.597

## 24. Re 250k Mach 0.50 (2)
BIGFOIL.COM POLAR EXPORT
NACA63-610 a=0.8
NACA63-610 a=0.8 |  |  |  | Cl Max: | 1.2564 | at alpha= | 9 | deg
XFOIL ncrit=9 |  |  |  | L/D Max: | 94.5028 | at alpha= | 4.5 | deg
Re: | 250000 |  |  | Cd Min: | 0.25641 | at alpha= | -20 | deg
Mach: | 0.5 |  |  | Cl=0 at alpha= | -4.64 | deg
|  |  |  | @ Cl=0.1, Cd= | 0.022269
|  |  |  | @ Cl=0.4, Cd= | 0.012163
|  |  |  | @ Cl=0.6, Cd= | 0.011804
alpha (deg) | Cl | Cd | Cm | Cl/Cd
-20 | -0.623 | 0.25641 | 0.0144 | -2.4297
-19.5 | -0.5997 | 0.24864 | 0.0093 | -2.4119
-19 | -0.5767 | 0.24088 | 0.0043 | -2.3941
-18.5 | -0.5533 | 0.23317 | -0.0009 | -2.3729
-18 | -0.5311 | 0.22653 | -0.0068 | -2.3445
-17 | -0.4861 | 0.20982 | -0.0154 | -2.3167
-16.5 | -0.4637 | 0.2023 | -0.0196 | -2.2921
-16 | -0.4419 | 0.19487 | -0.0238 | -2.2677
-15.5 | -0.4205 | 0.18749 | -0.0281 | -2.2428
-15 | -0.4002 | 0.18045 | -0.0326 | -2.2178
-14.5 | -0.3857 | 0.17529 | -0.0382 | -2.2004
-14 | -0.3741 | 0.16994 | -0.043 | -2.2014
-13.5 | -0.3485 | 0.15895 | -0.0439 | -2.1925
-13 | -0.3316 | 0.152 | -0.0451 | -2.1816
-12.5 | -0.3227 | 0.14651 | -0.0455 | -2.2026
-12 | -0.3243 | 0.14244 | -0.0442 | -2.2767
-11.5 | -0.337 | 0.14031 | -0.0432 | -2.4018
-11 | -0.3481 | 0.13713 | -0.0421 | -2.5385
-10.5 | -0.3543 | 0.1327 | -0.041 | -2.6699
-10 | -0.3181 | 0.12097 | -0.043 | -2.6296
-9.5 | -0.2888 | 0.11293 | -0.0495 | -2.5573
-9 | -0.2608 | 0.10496 | -0.0575 | -2.4848
-8.5 | -0.2426 | 0.09832 | -0.0731 | -2.4675
-8 | -0.2066 | 0.08832 | -0.0751 | -2.3392
-7.5 | -0.1745 | 0.08094 | -0.0827 | -2.1559
-7 | -0.149 | 0.07267 | -0.1021 | -2.0504
-6.5 | -0.1168 | 0.06396 | -0.1063 | -1.8261
-6 | -0.0866 | 0.05474 | -0.1278 | -1.582
-5.5 | -0.0634 | 0.04718 | -0.1306 | -1.3438
-5 | -0.0396 | 0.04036 | -0.1379 | -0.98117
-4.5 | 0.0154 | 0.02958 | -0.1428 | 0.52062
-4 | 0.0733 | 0.02384 | -0.1441 | 3.0747
-3.5 | 0.1362 | 0.02014 | -0.1436 | 6.7627
-3 | 0.2006 | 0.01758 | -0.1428 | 11.4107
-2.5 | 0.2681 | 0.01591 | -0.1421 | 16.851
-2 | 0.3367 | 0.01424 | -0.1423 | 23.6447
-1.5 | 0.401 | 0.01213 | -0.1431 | 33.0585
-1 | 0.4634 | 0.012 | -0.1413 | 38.6167
-0.5 | 0.5235 | 0.01203 | -0.1387 | 43.5162
0 | 0.5877 | 0.01184 | -0.1377 | 49.6368
0.5 | 0.6532 | 0.01165 | -0.1372 | 56.0687
1 | 0.7179 | 0.01147 | -0.1365 | 62.5894
1.5 | 0.7805 | 0.01128 | -0.1353 | 69.1933
2.5 | 0.9164 | 0.01127 | -0.1351 | 81.3132
3 | 0.9841 | 0.01163 | -0.135 | 84.6174
3.5 | 1.053 | 0.01192 | -0.1345 | 88.3389
4 | 1.1148 | 0.01218 | -0.1322 | 91.5271
4.5 | 1.169 | 0.01237 | -0.1278 | 94.5028
5 | 1.2142 | 0.01306 | -0.1221 | 92.9709
5.5 | 1.218 | 0.01507 | -0.1107 | 80.8228
6 | 1.1843 | 0.0196 | -0.0973 | 60.4235
6.5 | 1.1774 | 0.02412 | -0.0888 | 48.8143
7 | 1.1848 | 0.02834 | -0.0823 | 41.8066
7.5 | 1.1932 | 0.03301 | -0.0766 | 36.1466
8 | 1.2176 | 0.03727 | -0.0714 | 32.6697
8.5 | 1.2442 | 0.04275 | -0.0664 | 29.1041
9 | 1.2564 | 0.04953 | -0.0623 | 25.3664
9.5 | 1.2458 | 0.05831 | -0.0601 | 21.3651
10 | 1.2216 | 0.0689 | -0.0606 | 17.73
10.5 | 1.191 | 0.08142 | -0.0645 | 14.6279
11 | 1.1581 | 0.09596 | -0.0717 | 12.0686
11.5 | 1.1255 | 0.11266 | -0.0821 | 9.9902
12 | 1.0974 | 0.13171 | -0.0949 | 8.3319
12.5 | 1.0819 | 0.15052 | -0.1064 | 7.1877
13 | 1.0784 | 0.16611 | -0.1157 | 6.4921
13.5 | 1.0833 | 0.17938 | -0.1235 | 6.0391
14 | 1.0906 | 0.19292 | -0.1314 | 5.6531

## 25. Re 500k Mach 0.00 (1)
BIGFOIL.COM POLAR EXPORT
NACA63-610 a=0.8
NACA63-610 a=0.8 |  |  |  | Cl Max: | 1.304 | at alpha= | 8.5 | deg
JavaFoil+Calcfoil stall+Eppler ext transition |  |  |  | L/D Max: | 118.742 | at alpha= | 4.5 | deg
Re: | 500000 |  |  | Cd Min: | 0.00653 | at alpha= | 0.5 | deg
Mach: | 0 |  |  | Cl=0 at alpha= | -4.6413 | deg
|  |  |  | @ Cl=0.1, Cd= | 0.0086424
|  |  |  | @ Cl=0.4, Cd= | 0.00734
|  |  |  | @ Cl=0.6, Cd= | 0.0065498
alpha (deg) | Cl | Cd | Cm | Cl/Cd
-17.5 | -0.308 | 0.19881 | -0.037 | -1.548
-17 | -0.322 | 0.19607 | -0.037 | -1.643
-16.5 | -0.337 | 0.17647 | -0.037 | -1.907
-16 | -0.351 | 0.17002 | -0.037 | -2.064
-15.5 | -0.365 | 0.1617 | -0.037 | -2.257
-15 | -0.378 | 0.15316 | -0.036 | -2.47
-14.5 | -0.391 | 0.13787 | -0.036 | -2.834
-14 | -0.402 | 0.13113 | -0.036 | -3.066
-13.5 | -0.411 | 0.12184 | -0.035 | -3.377
-13 | -0.419 | 0.11468 | -0.035 | -3.651
-12.5 | -0.422 | 0.10449 | -0.036 | -4.039
-12 | -0.42 | 0.09899 | -0.037 | -4.238
-11.5 | -0.414 | 0.09081 | -0.037 | -4.559
-11 | -0.405 | 0.08368 | -0.038 | -4.842
-10.5 | -0.393 | 0.07855 | -0.038 | -4.999
-10 | -0.377 | 0.07229 | -0.04 | -5.208
-9.5 | -0.356 | 0.06665 | -0.039 | -5.348
-9 | -0.333 | 0.06196 | -0.04 | -5.369
-8.5 | -0.305 | 0.05825 | -0.041 | -5.24
-8 | -0.274 | 0.05392 | -0.04 | -5.084
-7.5 | -0.24 | 0.0504 | -0.041 | -4.762
-7 | -0.203 | 0.04731 | -0.042 | -4.289
-6.5 | -0.163 | 0.0445 | -0.042 | -3.668
-6 | -0.121 | 0.04173 | -0.043 | -2.909
-5.5 | -0.078 | 0.03957 | -0.043 | -1.966
-5 | -0.033 | 0.03741 | -0.045 | -0.876
-4.5 | 0.013 | 0.03527 | -0.05 | 0.375
-4 | 0.074 | 0.00866 | -0.108 | 8.594
-3.5 | 0.133 | 0.00862 | -0.109 | 15.44
-3 | 0.192 | 0.00831 | -0.109 | 23.091
-2.5 | 0.251 | 0.00821 | -0.109 | 30.589
-2 | 0.31 | 0.00811 | -0.11 | 38.263
-1.5 | 0.37 | 0.00804 | -0.11 | 45.983
-1 | 0.43 | 0.00664 | -0.111 | 64.686
-0.5 | 0.488 | 0.00669 | -0.111 | 73.036
0 | 0.547 | 0.00676 | -0.111 | 80.844
0.5 | 0.605 | 0.00653 | -0.112 | 92.66
1 | 0.663 | 0.00662 | -0.112 | 100.214
1.5 | 0.722 | 0.00673 | -0.113 | 107.298
2 | 0.777 | 0.00665 | -0.113 | 116.837
2.5 | 0.835 | 0.00775 | -0.113 | 107.686
3 | 0.891 | 0.00799 | -0.114 | 111.549
3.5 | 0.946 | 0.00822 | -0.114 | 115.104
4 | 1 | 0.00854 | -0.114 | 117.175
4.5 | 1.053 | 0.00886 | -0.114 | 118.742
5 | 1.096 | 0.0148 | -0.114 | 74.055
5.5 | 1.142 | 0.01548 | -0.114 | 73.749
6 | 1.184 | 0.0162 | -0.114 | 73.063
6.5 | 1.222 | 0.01698 | -0.115 | 71.975
7 | 1.256 | 0.01785 | -0.115 | 70.342
7.5 | 1.282 | 0.01873 | -0.115 | 68.473
8 | 1.298 | 0.01943 | -0.115 | 66.794
8.5 | 1.304 | 0.02047 | -0.115 | 63.726
9 | 1.071 | 0.05893 | -0.049 | 18.178
9.5 | 1.064 | 0.06331 | -0.046 | 16.804
10 | 1.051 | 0.06746 | -0.045 | 15.573
10.5 | 1.031 | 0.07302 | -0.045 | 14.119
11 | 1.005 | 0.07807 | -0.044 | 12.879
11.5 | 0.975 | 0.08394 | -0.041 | 11.614
12 | 0.94 | 0.09049 | -0.039 | 10.393
12.5 | 0.903 | 0.0983 | -0.038 | 9.186
13 | 0.863 | 0.10497 | -0.037 | 8.225
13.5 | 0.822 | 0.11473 | -0.038 | 7.169

## 26. Re 500k Mach 0.00 (2)
BIGFOIL.COM POLAR EXPORT
NACA63-610 a=0.8
NACA63-610 a=0.8 |  |  |  | Cl Max: | 1.4101 | at alpha= | 12.5 | deg
XFOIL ncrit=9 |  |  |  | L/D Max: | 128.678 | at alpha= | 4 | deg
Re: | 500000 |  |  | Cd Min: | 0.22865 | at alpha= | 17.5 | deg
Mach: | 0 |  |  | Cl=0 at alpha= | -4.7946 | deg
|  |  |  | @ Cl=0.1, Cd= | 0.012205
|  |  |  | @ Cl=0.4, Cd= | 0.0070343
|  |  |  | @ Cl=0.6, Cd= | 0.0069081
alpha (deg) | Cl | Cd | Cm | Cl/Cd
-6 | -0.1207 | 0.02749 | -0.1226 | -4.3907
-5.5 | -0.0741 | 0.0238 | -0.1232 | -3.1134
-5 | -0.0221 | 0.016 | -0.1226 | -1.3813
-4.5 | 0.0317 | 0.01384 | -0.1223 | 2.2905
-4 | 0.0855 | 0.01253 | -0.1218 | 6.8236
-3.5 | 0.1403 | 0.0113 | -0.1216 | 12.4159
-3 | 0.1954 | 0.01005 | -0.1217 | 19.4428
-2.5 | 0.2517 | 0.0093 | -0.1218 | 27.0645
-2 | 0.3079 | 0.0078 | -0.1229 | 39.4744
-1.5 | 0.3632 | 0.00714 | -0.123 | 50.8683
-1 | 0.4189 | 0.00698 | -0.1228 | 60.0143
-0.5 | 0.4739 | 0.00691 | -0.1224 | 68.5818
0 | 0.5293 | 0.00689 | -0.1221 | 76.8215
0.5 | 0.585 | 0.0069 | -0.122 | 84.7826
1 | 0.6404 | 0.00693 | -0.1218 | 92.4098
1.5 | 0.6955 | 0.00699 | -0.1217 | 99.4993
2 | 0.7502 | 0.00705 | -0.1215 | 106.4113
2.5 | 0.8032 | 0.00703 | -0.1209 | 114.2532
3 | 0.8564 | 0.0069 | -0.1202 | 124.1159
3.5 | 0.9113 | 0.00716 | -0.1202 | 127.2765
4 | 0.9638 | 0.00749 | -0.1197 | 128.6782
4.5 | 1.0143 | 0.00794 | -0.1188 | 127.7456
5 | 1.0631 | 0.00854 | -0.1177 | 124.4848
5.5 | 1.1037 | 0.00971 | -0.1154 | 113.6663
6 | 1.1273 | 0.01237 | -0.1109 | 91.1318
6.5 | 1.1505 | 0.01498 | -0.1063 | 76.8024
7 | 1.1842 | 0.01657 | -0.1029 | 71.4665
7.5 | 1.2155 | 0.01796 | -0.0991 | 67.6782
8 | 1.241 | 0.01952 | -0.0945 | 63.5758
8.5 | 1.2643 | 0.02132 | -0.09 | 59.3011
9 | 1.2857 | 0.02347 | -0.0856 | 54.7806
9.5 | 1.3105 | 0.02548 | -0.082 | 51.4325
10 | 1.3236 | 0.02912 | -0.0772 | 45.4533
10.5 | 1.3493 | 0.03147 | -0.0742 | 42.8758
11 | 1.372 | 0.03392 | -0.0715 | 40.4481
11.5 | 1.3874 | 0.03896 | -0.068 | 35.6109
12 | 1.4031 | 0.04291 | -0.0651 | 32.6987
12.5 | 1.4101 | 0.04828 | -0.062 | 29.2067
13 | 1.4053 | 0.05495 | -0.0593 | 25.5742
13.5 | 1.3873 | 0.06341 | -0.0576 | 21.8783
14 | 1.3547 | 0.07449 | -0.0579 | 18.1863
14.5 | 1.3113 | 0.08863 | -0.0615 | 14.7952
15 | 1.2619 | 0.10603 | -0.0694 | 11.9013
15.5 | 1.2128 | 0.12661 | -0.0818 | 9.579
16 | 1.1626 | 0.1526 | -0.0992 | 7.6186
16.5 | 1.0724 | 0.21122 | -0.129 | 5.0772
17 | 1.0822 | 0.22078 | -0.1346 | 4.9017
17.5 | 1.0947 | 0.22865 | -0.1392 | 4.7877

## 27. Re 500k Mach 0.10 (1)
BIGFOIL.COM POLAR EXPORT
NACA63-610 a=0.8
NACA63-610 a=0.8 |  |  |  | Cl Max: | 1.302 | at alpha= | 8.5 | deg
JavaFoil+Calcfoil stall+Eppler ext transition |  |  |  | L/D Max: | 118.584 | at alpha= | 4.5 | deg
Re: | 500000 |  |  | Cd Min: | 0.00647 | at alpha= | 0 | deg
Mach: | 0.1 |  |  | Cl=0 at alpha= | -4.6413 | deg
|  |  |  | @ Cl=0.1, Cd= | 0.0086315
|  |  |  | @ Cl=0.4, Cd= | 0.0074167
|  |  |  | @ Cl=0.6, Cd= | 0.0065219
alpha (deg) | Cl | Cd | Cm | Cl/Cd
-17 | -0.282 | 0.19999 | -0.038 | -1.408
-16.5 | -0.298 | 0.18336 | -0.038 | -1.625
-16 | -0.314 | 0.17753 | -0.037 | -1.771
-15.5 | -0.331 | 0.16373 | -0.037 | -2.021
-15 | -0.347 | 0.15644 | -0.036 | -2.218
-14.5 | -0.362 | 0.14027 | -0.037 | -2.583
-14 | -0.376 | 0.13311 | -0.037 | -2.828
-13.5 | -0.389 | 0.1275 | -0.037 | -3.051
-13 | -0.399 | 0.11959 | -0.035 | -3.338
-12.5 | -0.405 | 0.10745 | -0.035 | -3.773
-12 | -0.406 | 0.09979 | -0.036 | -4.065
-11.5 | -0.403 | 0.09108 | -0.037 | -4.422
-11 | -0.396 | 0.08612 | -0.038 | -4.6
-10.5 | -0.386 | 0.07937 | -0.038 | -4.861
-10 | -0.371 | 0.0734 | -0.039 | -5.061
-9.5 | -0.353 | 0.06814 | -0.04 | -5.18
-9 | -0.33 | 0.06317 | -0.04 | -5.231
-8.5 | -0.304 | 0.05865 | -0.041 | -5.183
-8 | -0.274 | 0.05444 | -0.04 | -5.026
-7.5 | -0.24 | 0.05094 | -0.041 | -4.71
-7 | -0.203 | 0.04735 | -0.041 | -4.29
-6.5 | -0.164 | 0.04452 | -0.042 | -3.675
-6 | -0.122 | 0.04193 | -0.043 | -2.905
-5.5 | -0.078 | 0.03963 | -0.044 | -1.972
-5 | -0.033 | 0.03736 | -0.047 | -0.881
-4.5 | 0.013 | 0.03537 | -0.049 | 0.375
-4 | 0.075 | 0.00864 | -0.109 | 8.656
-3.5 | 0.134 | 0.00862 | -0.109 | 15.502
-3 | 0.193 | 0.00831 | -0.11 | 23.211
-2.5 | 0.252 | 0.00821 | -0.11 | 30.725
-2 | 0.312 | 0.00815 | -0.11 | 38.294
-1.5 | 0.372 | 0.00807 | -0.111 | 46.036
-1 | 0.432 | 0.00667 | -0.111 | 64.749
-0.5 | 0.491 | 0.00672 | -0.112 | 73.065
0 | 0.549 | 0.00647 | -0.112 | 84.839
0.5 | 0.608 | 0.00653 | -0.112 | 93.103
1 | 0.667 | 0.00662 | -0.113 | 100.699
1.5 | 0.725 | 0.00672 | -0.113 | 107.864
2 | 0.781 | 0.00665 | -0.113 | 117.418
2.5 | 0.839 | 0.0078 | -0.114 | 107.511
3 | 0.895 | 0.00802 | -0.114 | 111.714
3.5 | 0.951 | 0.00825 | -0.114 | 115.233
4 | 1.005 | 0.00858 | -0.115 | 117.097
4.5 | 1.057 | 0.00892 | -0.115 | 118.584
5 | 1.101 | 0.01489 | -0.115 | 73.924
5.5 | 1.146 | 0.01561 | -0.115 | 73.452
6 | 1.188 | 0.01633 | -0.115 | 72.761
6.5 | 1.226 | 0.01712 | -0.115 | 71.596
7 | 1.259 | 0.01801 | -0.115 | 69.928
7.5 | 1.284 | 0.0189 | -0.116 | 67.958
8 | 1.298 | 0.01959 | -0.116 | 66.273
8.5 | 1.302 | 0.0204 | -0.116 | 63.823
9 | 1.067 | 0.05954 | -0.046 | 17.918
9.5 | 1.057 | 0.06345 | -0.046 | 16.664
10 | 1.04 | 0.06878 | -0.044 | 15.12
10.5 | 1.016 | 0.07471 | -0.044 | 13.603
11 | 0.986 | 0.08049 | -0.042 | 12.254
11.5 | 0.951 | 0.08533 | -0.039 | 11.143
12 | 0.912 | 0.0929 | -0.039 | 9.812
12.5 | 0.869 | 0.101 | -0.038 | 8.605
13 | 0.824 | 0.10768 | -0.037 | 7.656
13.5 | 0.779 | 0.11592 | -0.038 | 6.718

## 28. Re 500k Mach 0.10 (2)
BIGFOIL.COM POLAR EXPORT
NACA63-610 a=0.8
NACA63-610 a=0.8 |  |  |  | Cl Max: | 1.3982 | at alpha= | 12.5 | deg
XFOIL ncrit=9 |  |  |  | L/D Max: | 128.712 | at alpha= | 4 | deg
Re: | 500000 |  |  | Cd Min: | 0.23424 | at alpha= | -20 | deg
Mach: | 0.1 |  |  | Cl=0 at alpha= | -4.7893 | deg
|  |  |  | @ Cl=0.1, Cd= | 0.012332
|  |  |  | @ Cl=0.4, Cd= | 0.0070565
|  |  |  | @ Cl=0.6, Cd= | 0.0069284
alpha (deg) | Cl | Cd | Cm | Cl/Cd
-20 | -0.5744 | 0.23424 | 0.0113 | -2.4522
-19.5 | -0.5564 | 0.22783 | 0.0072 | -2.4422
-19 | -0.5383 | 0.22124 | 0.0032 | -2.4331
-18.5 | -0.5206 | 0.21469 | -0.0013 | -2.4249
-18 | -0.5042 | 0.20821 | -0.0058 | -2.4216
-17 | -0.4703 | 0.1939 | -0.0125 | -2.4255
-16.5 | -0.4533 | 0.1877 | -0.0159 | -2.415
-16 | -0.4368 | 0.18125 | -0.0193 | -2.4099
-15.5 | -0.4204 | 0.17453 | -0.0229 | -2.4088
-15 | -0.407 | 0.16772 | -0.0274 | -2.4267
-14.5 | -0.3963 | 0.16107 | -0.0316 | -2.4604
-14 | -0.3843 | 0.15415 | -0.0352 | -2.493
-13.5 | -0.3686 | 0.14595 | -0.0366 | -2.5255
-13 | -0.3538 | 0.13982 | -0.0385 | -2.5304
-12.5 | -0.3417 | 0.13378 | -0.0407 | -2.5542
-12 | -0.333 | 0.12755 | -0.0426 | -2.6107
-11.5 | -0.3401 | 0.12289 | -0.0421 | -2.7675
-10 | -0.2873 | 0.09914 | -0.0583 | -2.8979
-9.5 | -0.2606 | 0.09136 | -0.066 | -2.8525
-8 | -0.1951 | 0.06042 | -0.104 | -3.2291
-7.5 | -0.2083 | 0.04803 | -0.1148 | -4.3369
-7 | -0.1858 | 0.04386 | -0.1167 | -4.2362
-6.5 | -0.1561 | 0.03711 | -0.12 | -4.2064
-6 | -0.121 | 0.02813 | -0.123 | -4.3015
-5.5 | -0.0748 | 0.02419 | -0.1238 | -3.0922
-5 | -0.0228 | 0.01631 | -0.1232 | -1.3979
-4.5 | 0.0313 | 0.014 | -0.123 | 2.2357
-4 | 0.0857 | 0.01263 | -0.1225 | 6.7854
-3.5 | 0.1408 | 0.01148 | -0.1222 | 12.2648
-3 | 0.1962 | 0.01008 | -0.1223 | 19.4643
-2.5 | 0.2528 | 0.00933 | -0.1224 | 27.0954
-2 | 0.3095 | 0.00791 | -0.1234 | 39.1277
-1.5 | 0.3651 | 0.00715 | -0.1237 | 51.0629
-1 | 0.4211 | 0.007 | -0.1235 | 60.1571
-0.5 | 0.4765 | 0.00693 | -0.123 | 68.759
0 | 0.5322 | 0.0069 | -0.1227 | 77.1304
0.5 | 0.5883 | 0.00692 | -0.1226 | 85.0145
1 | 0.6439 | 0.00696 | -0.1224 | 92.5144
1.5 | 0.6995 | 0.00703 | -0.1223 | 99.5021
2 | 0.7544 | 0.00708 | -0.122 | 106.5537
2.5 | 0.8079 | 0.00707 | -0.1215 | 114.2716
3 | 0.8611 | 0.00694 | -0.1207 | 124.0778
3.5 | 0.9163 | 0.0072 | -0.1207 | 127.2639
4 | 0.9692 | 0.00753 | -0.1201 | 128.7118
4.5 | 1.0198 | 0.00801 | -0.1192 | 127.3159
5 | 1.0686 | 0.00862 | -0.118 | 123.9675
5.5 | 1.1083 | 0.00986 | -0.1155 | 112.4037
6 | 1.1303 | 0.01264 | -0.1107 | 89.4225
6.5 | 1.1539 | 0.01518 | -0.106 | 76.0145
7 | 1.1877 | 0.01672 | -0.1025 | 71.0347
7.5 | 1.2156 | 0.01824 | -0.098 | 66.6447
8 | 1.2418 | 0.0198 | -0.0935 | 62.7172
8.5 | 1.2626 | 0.02185 | -0.0887 | 57.7849
9 | 1.2859 | 0.02395 | -0.0845 | 53.691
9.5 | 1.3098 | 0.02611 | -0.0808 | 50.1647
10 | 1.3241 | 0.02981 | -0.0762 | 44.418
10.5 | 1.3492 | 0.03235 | -0.0731 | 41.7063
11 | 1.3707 | 0.03504 | -0.0703 | 39.1182
11.5 | 1.3853 | 0.04033 | -0.0668 | 34.3491
12 | 1.3977 | 0.04492 | -0.0636 | 31.1153
12.5 | 1.3982 | 0.05114 | -0.0605 | 27.3406
13 | 1.3851 | 0.05895 | -0.0581 | 23.4962
13.5 | 1.3582 | 0.06887 | -0.0574 | 19.7212
14 | 1.32 | 0.08144 | -0.0594 | 16.2083
14.5 | 1.276 | 0.0967 | -0.0651 | 13.1954
15 | 1.2306 | 0.11477 | -0.0748 | 10.7223
15.5 | 1.1856 | 0.13628 | -0.0887 | 8.6997
16 | 1.134 | 0.16577 | -0.1079 | 6.8408
16.5 | 1.0743 | 0.21282 | -0.1304 | 5.0479
17 | 1.0845 | 0.22242 | -0.1361 | 4.8759
17.5 | 1.0972 | 0.2304 | -0.1407 | 4.7622

## 29. Re 500k Mach 0.25 (1)
BIGFOIL.COM POLAR EXPORT
NACA63-610 a=0.8
NACA63-610 a=0.8 |  |  |  | Cl Max: | 1.292 | at alpha= | 7.5 | deg
JavaFoil+Calcfoil stall+Eppler ext transition |  |  |  | L/D Max: | 117.757 | at alpha= | 4.5 | deg
Re: | 500000 |  |  | Cd Min: | 0.00656 | at alpha= | 0 | deg
Mach: | 0.25 |  |  | Cl=0 at alpha= | -4.6458 | deg
|  |  |  | @ Cl=0.1, Cd= | 0.021044
|  |  |  | @ Cl=0.4, Cd= | 0.0077594
|  |  |  | @ Cl=0.6, Cd= | 0.12557
alpha (deg) | Cl | Cd | Cm | Cl/Cd
-15 | -0.059 | 0.13843 | -0.043 | -0.428
-14.5 | -0.056 | 0.12786 | -0.043 | -0.441
-14 | -0.104 | 0.18731 | -0.042 | -0.555
-13.5 | -0.17 | 0.15274 | -0.04 | -1.114
-13 | -0.217 | 0.13837 | -0.04 | -1.57
-12.5 | -0.255 | 0.129 | -0.04 | -1.974
-12 | -0.281 | 0.11868 | -0.039 | -2.368
-11.5 | -0.302 | 0.10988 | -0.038 | -2.748
-11 | -0.317 | 0.09874 | -0.039 | -3.208
-10.5 | -0.325 | 0.08932 | -0.038 | -3.641
-10 | -0.327 | 0.08219 | -0.039 | -3.978
-9.5 | -0.322 | 0.07308 | -0.04 | -4.405
-9 | -0.31 | 0.0666 | -0.041 | -4.656
-8.5 | -0.292 | 0.06172 | -0.041 | -4.727
-8 | -0.267 | 0.05653 | -0.042 | -4.732
-7.5 | -0.238 | 0.05205 | -0.041 | -4.568
-7 | -0.203 | 0.04857 | -0.042 | -4.188
-6.5 | -0.165 | 0.04515 | -0.043 | -3.657
-6 | -0.124 | 0.04242 | -0.044 | -2.915
-5.5 | -0.08 | 0.03988 | -0.045 | -1.997
-5 | -0.034 | 0.03772 | -0.047 | -0.892
-4.5 | 0.014 | 0.03577 | -0.05 | 0.38
-4 | 0.062 | 0.03369 | -0.055 | 1.834
-3.5 | 0.137 | 0.00873 | -0.112 | 15.703
-3 | 0.198 | 0.00841 | -0.113 | 23.541
-2.5 | 0.259 | 0.00829 | -0.113 | 31.265
-2 | 0.32 | 0.00823 | -0.113 | 38.958
-1.5 | 0.382 | 0.00816 | -0.114 | 46.796
-1 | 0.444 | 0.00678 | -0.114 | 65.407
-0.5 | 0.504 | 0.00679 | -0.115 | 74.262
0 | 0.564 | 0.00656 | -0.115 | 86.015
0.5 | 0.625 | 0.00665 | -0.115 | 93.856
1 | 0.685 | 0.00674 | -0.116 | 101.596
1.5 | 0.745 | 0.00686 | -0.116 | 108.65
2 | 0.802 | 0.00775 | -0.117 | 103.536
2.5 | 0.861 | 0.00797 | -0.117 | 108.004
3 | 0.919 | 0.00823 | -0.117 | 111.687
3.5 | 0.976 | 0.00852 | -0.117 | 114.566
4 | 1.03 | 0.00885 | -0.118 | 116.403
4.5 | 1.083 | 0.0092 | -0.118 | 117.757
5 | 1.127 | 0.01547 | -0.118 | 72.822
5.5 | 1.172 | 0.01624 | -0.118 | 72.147
6 | 1.212 | 0.01706 | -0.118 | 71.048
6.5 | 1.246 | 0.01795 | -0.118 | 69.43
7 | 1.275 | 0.01897 | -0.118 | 67.198
7.5 | 1.292 | 0.02008 | -0.118 | 64.33
8 | 1.062 | 0.05259 | -0.053 | 20.203
8.5 | 1.051 | 0.05743 | -0.047 | 18.309
9 | 1.03 | 0.0626 | -0.044 | 16.447
9.5 | 0.995 | 0.06703 | -0.042 | 14.848
10 | 0.948 | 0.0727 | -0.04 | 13.044
10.5 | 0.889 | 0.08016 | -0.038 | 11.095
11 | 0.82 | 0.08858 | -0.037 | 9.252
11.5 | 0.741 | 0.09843 | -0.038 | 7.524
12 | 0.654 | 0.11035 | -0.039 | 5.927
12.5 | 0.561 | 0.12557 | -0.04 | 4.471

## 30. Re 500k Mach 0.25 (2)
BIGFOIL.COM POLAR EXPORT
NACA63-610 a=0.8
NACA63-610 a=0.8 |  |  |  | Cl Max: | 1.3578 | at alpha= | 11 | deg
XFOIL ncrit=9 |  |  |  | L/D Max: | 128.316 | at alpha= | 4 | deg
Re: | 500000 |  |  | Cd Min: | 0.23777 | at alpha= | -20 | deg
Mach: | 0.25 |  |  | Cl=0 at alpha= | -4.764 | deg
|  |  |  | @ Cl=0.1, Cd= | 0.012863
|  |  |  | @ Cl=0.4, Cd= | 0.0074912
|  |  |  | @ Cl=0.6, Cd= | 0.0070469
alpha (deg) | Cl | Cd | Cm | Cl/Cd
-20 | -0.5824 | 0.23777 | 0.012 | -2.4494
-19.5 | -0.5633 | 0.23109 | 0.0077 | -2.4376
-19 | -0.5441 | 0.22429 | 0.0033 | -2.4259
-18.5 | -0.5258 | 0.21768 | -0.0013 | -2.4155
-18 | -0.5086 | 0.21111 | -0.006 | -2.4092
-17.5 | -0.4908 | 0.20333 | -0.0097 | -2.4138
-17 | -0.472 | 0.19656 | -0.0127 | -2.4013
-16.5 | -0.4539 | 0.19012 | -0.0164 | -2.3874
-16 | -0.4364 | 0.18345 | -0.02 | -2.3788
-15.5 | -0.4191 | 0.17652 | -0.0241 | -2.3742
-15 | -0.4056 | 0.16986 | -0.0287 | -2.3878
-14.5 | -0.3935 | 0.16317 | -0.0329 | -2.4116
-14 | -0.3802 | 0.15619 | -0.0365 | -2.4342
-13.5 | -0.3609 | 0.14817 | -0.0373 | -2.4357
-13 | -0.3467 | 0.14193 | -0.0396 | -2.4428
-12.5 | -0.3347 | 0.13572 | -0.0419 | -2.4661
-12 | -0.328 | 0.12969 | -0.0433 | -2.5291
-11.5 | -0.3369 | 0.12538 | -0.0433 | -2.687
-11 | -0.3157 | 0.11667 | -0.0513 | -2.7059
-10.5 | -0.296 | 0.10776 | -0.0554 | -2.7468
-10 | -0.2689 | 0.10091 | -0.0608 | -2.6648
-9.5 | -0.2417 | 0.09275 | -0.069 | -2.6059
-9 | -0.2152 | 0.08363 | -0.0809 | -2.5732
-8.5 | -0.1848 | 0.07356 | -0.0939 | -2.5122
-8 | -0.1791 | 0.06447 | -0.0996 | -2.778
-7.5 | -0.1751 | 0.05923 | -0.1017 | -2.9563
-7 | -0.1666 | 0.05108 | -0.1113 | -3.2616
-6.5 | -0.143 | 0.04226 | -0.1202 | -3.3838
-6 | -0.112 | 0.03559 | -0.123 | -3.147
-5.5 | -0.0779 | 0.02649 | -0.1262 | -2.9407
-5 | -0.0262 | 0.01868 | -0.1268 | -1.4026
-4.5 | 0.0293 | 0.01497 | -0.1264 | 1.9572
-4 | 0.086 | 0.01319 | -0.1261 | 6.5201
-3.5 | 0.143 | 0.01186 | -0.1255 | 12.0573
-3 | 0.2003 | 0.01028 | -0.1256 | 19.4844
-2.5 | 0.2589 | 0.00957 | -0.1257 | 27.0533
-2 | 0.3181 | 0.00857 | -0.1262 | 37.1179
-1 | 0.4335 | 0.00705 | -0.1268 | 61.4894
-0.5 | 0.4908 | 0.007 | -0.1264 | 70.1143
0 | 0.5484 | 0.00702 | -0.1261 | 78.1197
0.5 | 0.606 | 0.00705 | -0.1259 | 85.9574
1 | 0.6636 | 0.00712 | -0.1258 | 93.2022
1.5 | 0.7208 | 0.00719 | -0.1256 | 100.2503
2 | 0.7776 | 0.00727 | -0.1253 | 106.9601
2.5 | 0.8333 | 0.00732 | -0.1248 | 113.8388
3 | 0.887 | 0.00713 | -0.1236 | 124.4039
3.5 | 0.9441 | 0.00742 | -0.1234 | 127.2372
4 | 0.9983 | 0.00778 | -0.1226 | 128.3162
4.5 | 1.0501 | 0.00831 | -0.1214 | 126.3658
5 | 1.0985 | 0.00904 | -0.1196 | 121.5155
5.5 | 1.1304 | 0.01088 | -0.1154 | 103.8971
6 | 1.1455 | 0.014 | -0.1091 | 81.8214
6.5 | 1.171 | 0.0161 | -0.104 | 72.7329
7 | 1.1983 | 0.01767 | -0.0988 | 67.8155
7.5 | 1.2162 | 0.01993 | -0.0927 | 61.0236
8 | 1.2456 | 0.02161 | -0.0886 | 57.64
8.5 | 1.2583 | 0.02469 | -0.0828 | 50.964
9 | 1.2859 | 0.0269 | -0.0791 | 47.803
9.5 | 1.3025 | 0.03045 | -0.0746 | 42.775
10 | 1.3255 | 0.03435 | -0.0707 | 38.5881
10.5 | 1.3465 | 0.03796 | -0.0673 | 35.4715
11 | 1.3578 | 0.04265 | -0.064 | 31.8359
11.5 | 1.3516 | 0.05038 | -0.0604 | 26.8281
12 | 1.3364 | 0.05859 | -0.0581 | 22.8094
12.5 | 1.3087 | 0.06888 | -0.0579 | 18.9997
13 | 1.2747 | 0.08119 | -0.0606 | 15.7002
13.5 | 1.2382 | 0.09564 | -0.0667 | 12.9465
14 | 1.2014 | 0.11227 | -0.0759 | 10.701
14.5 | 1.1666 | 0.13126 | -0.0881 | 8.8877
15 | 1.1337 | 0.1529 | -0.1022 | 7.4147
15.5 | 1.0806 | 0.19131 | -0.1222 | 5.6484
16 | 1.0778 | 0.20705 | -0.1292 | 5.2055

## 31. Re 500k Mach 0.50 (1)
BIGFOIL.COM POLAR EXPORT
NACA63-610 a=0.8
NACA63-610 a=0.8 |  |  |  | Cl Max: | 1.278 | at alpha= | 20 | deg
JavaFoil+Calcfoil stall+Eppler ext transition |  |  |  | L/D Max: | 113.002 | at alpha= | 4 | deg
Re: | 500000 |  |  | Cd Min: | 0.00685 | at alpha= | -1 | deg
Mach: | 0.5 |  |  | Cl=0 at alpha= | -4.6471 | deg
|  |  |  | @ Cl=0.1, Cd= | 0.03415
|  |  |  | @ Cl=0.4, Cd= | 0.0082706
|  |  |  | @ Cl=0.6, Cd= | 0.0077127
alpha (deg) | Cl | Cd | Cm | Cl/Cd
-20 | -0.837 | 0.21654 | -0.059 | -3.867
-19.5 | -0.811 | 0.20754 | -0.059 | -3.905
-19 | -0.784 | 0.20751 | -0.06 | -3.776
-18.5 | -0.757 | 0.20255 | -0.06 | -3.736
-18 | -0.729 | 0.19963 | -0.059 | -3.651
-17.5 | -0.701 | 0.19068 | -0.057 | -3.675
-17 | -0.674 | 0.18521 | -0.057 | -3.637
-16.5 | -0.646 | 0.18088 | -0.057 | -3.574
-16 | -0.619 | 0.1775 | -0.057 | -3.49
-15.5 | -0.592 | 0.17094 | -0.058 | -3.465
-15 | -0.565 | 0.15884 | -0.059 | -3.56
-14.5 | -0.537 | 0.15564 | -0.054 | -3.448
-14 | -0.509 | 0.15124 | -0.054 | -3.368
-13.5 | -0.482 | 0.14907 | -0.055 | -3.236
-13 | -0.455 | 0.14543 | -0.055 | -3.13
-12.5 | -0.428 | 0.1419 | -0.055 | -3.016
-12 | -0.401 | 0.13026 | -0.056 | -3.077
-11.5 | -0.373 | 0.12571 | -0.051 | -2.965
-11 | -0.346 | 0.11907 | -0.051 | -2.902
-10.5 | -0.318 | 0.11623 | -0.052 | -2.739
-10 | -0.291 | 0.11354 | -0.052 | -2.564
-9.5 | -0.264 | 0.11085 | -0.052 | -2.381
-9 | -0.237 | 0.10798 | -0.052 | -2.192
-8.5 | -0.209 | 0.09455 | -0.047 | -2.212
-8 | -0.182 | 0.0899 | -0.047 | -2.025
-7.5 | -0.155 | 0.08792 | -0.048 | -1.762
-7 | -0.128 | 0.0853 | -0.049 | -1.498
-6.5 | -0.101 | 0.08639 | -0.049 | -1.165
-6 | -0.111 | 0.05208 | -0.045 | -2.14
-5.5 | -0.082 | 0.04453 | -0.046 | -1.831
-5 | -0.036 | 0.04067 | -0.048 | -0.88
-4.5 | 0.015 | 0.03786 | -0.049 | 0.389
-4 | 0.068 | 0.03527 | -0.053 | 1.918
-3.5 | 0.122 | 0.03338 | -0.057 | 3.657
-3 | 0.22 | 0.00879 | -0.126 | 25.026
-2.5 | 0.289 | 0.00868 | -0.126 | 33.281
-2 | 0.358 | 0.00832 | -0.127 | 43.016
-1.5 | 0.426 | 0.00824 | -0.127 | 51.769
-1 | 0.496 | 0.00685 | -0.128 | 72.381
-0.5 | 0.564 | 0.00762 | -0.128 | 74.04
0 | 0.63 | 0.00779 | -0.128 | 80.862
0.5 | 0.697 | 0.00798 | -0.129 | 87.269
1 | 0.764 | 0.00803 | -0.129 | 95.056
1.5 | 0.83 | 0.00827 | -0.129 | 100.426
2 | 0.892 | 0.00854 | -0.13 | 104.516
2.5 | 0.958 | 0.00884 | -0.13 | 108.284
3 | 1.021 | 0.00923 | -0.13 | 110.54
3.5 | 1.081 | 0.00961 | -0.131 | 112.516
4 | 1.139 | 0.01008 | -0.131 | 113.002
4.5 | 1.186 | 0.01721 | -0.13 | 68.92
5 | 1.232 | 0.01833 | -0.131 | 67.188
5.5 | 1.263 | 0.01961 | -0.131 | 64.419
6 | 1.274 | 0.02094 | -0.131 | 60.808
6.5 | 1.024 | 0.04706 | -0.057 | 21.769
7 | 0.898 | 0.05552 | -0.042 | 16.184
7.5 | 0.643 | 0.0652 | -0.045 | 9.856
8 | 0.669 | 0.08743 | -0.051 | 7.65
8.5 | 0.694 | 0.0977 | -0.05 | 7.106
9 | 0.72 | 0.0949 | -0.052 | 7.586
9.5 | 0.746 | 0.11077 | -0.057 | 6.737
10 | 0.772 | 0.1067 | -0.057 | 7.232
10.5 | 0.797 | 0.11962 | -0.057 | 6.661
11 | 0.824 | 0.12368 | -0.063 | 6.659
11.5 | 0.849 | 0.12714 | -0.063 | 6.676
12 | 0.874 | 0.13085 | -0.063 | 6.678
12.5 | 0.899 | 0.13816 | -0.064 | 6.507
13 | 0.926 | 0.14935 | -0.069 | 6.197
13.5 | 0.95 | 0.15536 | -0.069 | 6.117
14 | 0.975 | 0.1603 | -0.069 | 6.085
14.5 | 1.002 | 0.16867 | -0.074 | 5.943
15 | 1.027 | 0.17278 | -0.074 | 5.944
15.5 | 1.052 | 0.18091 | -0.074 | 5.814
16 | 1.077 | 0.18416 | -0.076 | 5.851
16.5 | 1.104 | 0.18799 | -0.079 | 5.872
17 | 1.128 | 0.19461 | -0.079 | 5.797
17.5 | 1.152 | 0.2396 | -0.08 | 4.81
18 | 1.179 | 0.21435 | -0.083 | 5.502
18.5 | 1.204 | 0.22057 | -0.084 | 5.459
19 | 1.228 | 0.22418 | -0.084 | 5.478
19.5 | 1.252 | 0.22815 | -0.084 | 5.488
20 | 1.278 | 0.23574 | -0.086 | 5.421

## 32. Re 500k Mach 0.50 (2)
BIGFOIL.COM POLAR EXPORT
NACA63-610 a=0.8
NACA63-610 a=0.8 |  |  |  | Cl Max: | 1.3149 | at alpha= | 20 | deg
XFOIL ncrit=9 |  |  |  | L/D Max: | 125.839 | at alpha= | 3.5 | deg
Re: | 500000 |  |  | Cd Min: | 0.32012 | at alpha= | 20 | deg
Mach: | 0.5 |  |  | Cl=0 at alpha= | -4.7271 | deg
|  |  |  | @ Cl=0.1, Cd= | 0.016188
|  |  |  | @ Cl=0.4, Cd= | 0.0085139
|  |  |  | @ Cl=0.6, Cd= | 0.0075518
alpha (deg) | Cl | Cd | Cm | Cl/Cd
-20 | -0.6229 | 0.25618 | 0.015 | -2.4315
-19.5 | -0.5996 | 0.24841 | 0.0094 | -2.4138
-19 | -0.5772 | 0.24082 | 0.0039 | -2.3968
-18 | -0.5312 | 0.22423 | -0.0056 | -2.369
-17.5 | -0.5085 | 0.21659 | -0.0099 | -2.3478
-17 | -0.486 | 0.20905 | -0.0145 | -2.3248
-16.5 | -0.4635 | 0.20142 | -0.0191 | -2.3012
-16 | -0.441 | 0.19365 | -0.0239 | -2.2773
-15.5 | -0.4223 | 0.18685 | -0.0298 | -2.2601
-14.5 | -0.3802 | 0.17058 | -0.0364 | -2.2289
-14 | -0.3606 | 0.16356 | -0.0398 | -2.2047
-13.5 | -0.3433 | 0.15677 | -0.0429 | -2.1898
-13 | -0.3312 | 0.15056 | -0.0446 | -2.1998
-12.5 | -0.3308 | 0.1459 | -0.0437 | -2.2673
-11.5 | -0.2864 | 0.12955 | -0.0598 | -2.2107
-11 | -0.2554 | 0.12047 | -0.0628 | -2.12
-10.5 | -0.2263 | 0.11265 | -0.0697 | -2.0089
-10 | -0.2017 | 0.10476 | -0.0788 | -1.9254
-9.5 | -0.1757 | 0.09658 | -0.0881 | -1.8192
-9 | -0.1462 | 0.08827 | -0.0964 | -1.6563
-8.5 | -0.1228 | 0.08103 | -0.0984 | -1.5155
-8 | -0.1026 | 0.07462 | -0.1034 | -1.375
-7.5 | -0.0931 | 0.0684 | -0.1093 | -1.3611
-7 | -0.0884 | 0.06193 | -0.1123 | -1.4274
-6.5 | -0.0868 | 0.0547 | -0.1169 | -1.5868
-6 | -0.0863 | 0.04588 | -0.1237 | -1.881
-5.5 | -0.0642 | 0.03882 | -0.1299 | -1.6538
-5 | -0.0274 | 0.03161 | -0.1356 | -0.86681
-4.5 | 0.0228 | 0.0221 | -0.1399 | 1.0317
-4 | 0.0856 | 0.01679 | -0.141 | 5.0983
-3.5 | 0.1521 | 0.01401 | -0.1407 | 10.8565
-3 | 0.2187 | 0.01204 | -0.1402 | 18.1645
-2.5 | 0.2853 | 0.01041 | -0.1401 | 27.4063
-2 | 0.3536 | 0.00948 | -0.1403 | 37.2996
-1.5 | 0.4218 | 0.00806 | -0.1416 | 52.3325
-1 | 0.4877 | 0.00747 | -0.1417 | 65.2878
-0.5 | 0.5534 | 0.00748 | -0.1413 | 73.984
0 | 0.6183 | 0.00758 | -0.1407 | 81.5699
0.5 | 0.6842 | 0.0077 | -0.1405 | 88.8571
1 | 0.7495 | 0.00784 | -0.1402 | 95.5995
1.5 | 0.8148 | 0.00801 | -0.1398 | 101.7228
2 | 0.8795 | 0.00817 | -0.1392 | 107.6499
2.5 | 0.944 | 0.00836 | -0.1384 | 112.9187
3 | 1.0064 | 0.00849 | -0.137 | 118.5395
3.5 | 1.0646 | 0.00846 | -0.1343 | 125.8392
4 | 1.1225 | 0.00898 | -0.1317 | 125
4.5 | 1.1746 | 0.00976 | -0.1281 | 120.3484
5 | 1.1989 | 0.01156 | -0.1202 | 103.7111
5.5 | 1.1834 | 0.01503 | -0.1077 | 78.7359
6 | 1.1885 | 0.01834 | -0.0992 | 64.8037
6.5 | 1.2111 | 0.02109 | -0.0928 | 57.4253
7 | 1.2284 | 0.02444 | -0.0865 | 50.2619
7.5 | 1.2367 | 0.0288 | -0.0803 | 42.941
8 | 1.2561 | 0.03289 | -0.0749 | 38.1909
8.5 | 1.2699 | 0.03806 | -0.0698 | 33.3657
9 | 1.282 | 0.04445 | -0.065 | 28.8414
9.5 | 1.2757 | 0.05284 | -0.0621 | 24.1427
10 | 1.2539 | 0.0633 | -0.062 | 19.8088
10.5 | 1.2243 | 0.07575 | -0.0653 | 16.1624
11 | 1.1922 | 0.09006 | -0.0719 | 13.2378
11.5 | 1.1603 | 0.10627 | -0.0815 | 10.9184
12 | 1.1324 | 0.12422 | -0.0933 | 9.1161
12.5 | 1.1122 | 0.14282 | -0.1048 | 7.7874
13 | 1.1028 | 0.15942 | -0.1146 | 6.9176
13.5 | 1.1012 | 0.17447 | -0.1236 | 6.3117
14 | 1.1045 | 0.18899 | -0.132 | 5.8442
14.5 | 1.1133 | 0.20232 | -0.1397 | 5.5027
15 | 1.1273 | 0.21179 | -0.1455 | 5.3227
15.5 | 1.1407 | 0.2254 | -0.152 | 5.0608
16 | 1.1582 | 0.23641 | -0.1576 | 4.8991
16.5 | 1.1767 | 0.24767 | -0.1639 | 4.7511
17 | 1.1958 | 0.25869 | -0.1702 | 4.6225
17.5 | 1.2137 | 0.26986 | -0.1776 | 4.4975
18 | 1.232 | 0.28137 | -0.1861 | 4.3786
18.5 | 1.2524 | 0.29129 | -0.1921 | 4.2995
19 | 1.2732 | 0.30055 | -0.1977 | 4.2362
19.5 | 1.2967 | 0.30981 | -0.2006 | 4.1855
20 | 1.3149 | 0.32012 | -0.208 | 4.1075

## 33. Re 750k Mach 0.00 (1)
BIGFOIL.COM POLAR EXPORT
NACA63-610 a=0.8
NACA63-610 a=0.8 |  |  |  | Cl Max: | 1.307 | at alpha= | 8.5 | deg
JavaFoil+Calcfoil stall+Eppler ext transition |  |  |  | L/D Max: | 142.856 | at alpha= | 3 | deg
Re: | 750000 |  |  | Cd Min: | 0.00598 | at alpha= | 1 | deg
Mach: | 0 |  |  | Cl=0 at alpha= | -4.6633 | deg
|  |  |  | @ Cl=0.1, Cd= | 0.0079203
|  |  |  | @ Cl=0.4, Cd= | 0.0066685
|  |  |  | @ Cl=0.6, Cd= | 0.0061897
alpha (deg) | Cl | Cd | Cm | Cl/Cd
-17.5 | -0.308 | 0.19336 | -0.039 | -1.593
-17 | -0.322 | 0.17447 | -0.039 | -1.848
-16.5 | -0.337 | 0.16939 | -0.039 | -1.988
-16 | -0.351 | 0.15601 | -0.039 | -2.25
-15.5 | -0.365 | 0.15137 | -0.039 | -2.412
-15 | -0.378 | 0.1388 | -0.038 | -2.727
-14.5 | -0.391 | 0.12755 | -0.038 | -3.065
-14 | -0.402 | 0.12286 | -0.038 | -3.273
-13.5 | -0.412 | 0.1149 | -0.038 | -3.582
-13 | -0.419 | 0.10629 | -0.037 | -3.94
-12.5 | -0.422 | 0.1012 | -0.038 | -4.172
-12 | -0.42 | 0.09354 | -0.038 | -4.487
-11.5 | -0.414 | 0.08614 | -0.039 | -4.808
-11 | -0.405 | 0.08131 | -0.04 | -4.985
-10.5 | -0.393 | 0.07358 | -0.039 | -5.338
-10 | -0.377 | 0.06918 | -0.041 | -5.444
-9.5 | -0.357 | 0.06445 | -0.041 | -5.532
-9 | -0.333 | 0.05976 | -0.041 | -5.569
-8.5 | -0.305 | 0.05615 | -0.042 | -5.438
-8 | -0.274 | 0.05228 | -0.041 | -5.245
-7.5 | -0.24 | 0.04902 | -0.042 | -4.898
-7 | -0.203 | 0.04598 | -0.043 | -4.414
-6.5 | -0.163 | 0.04325 | -0.043 | -3.775
-6 | -0.121 | 0.04066 | -0.044 | -2.988
-5.5 | -0.078 | 0.03855 | -0.046 | -2.02
-5 | -0.033 | 0.03628 | -0.049 | -0.905
-4.5 | 0.016 | 0.0081 | -0.108 | 2.029
-4 | 0.074 | 0.00796 | -0.108 | 9.347
-3.5 | 0.133 | 0.00787 | -0.109 | 16.893
-3 | 0.192 | 0.00781 | -0.109 | 24.583
-2.5 | 0.251 | 0.00775 | -0.11 | 32.419
-2 | 0.31 | 0.00742 | -0.11 | 41.814
-1.5 | 0.37 | 0.00736 | -0.11 | 50.255
-1 | 0.429 | 0.006 | -0.111 | 71.574
-0.5 | 0.488 | 0.00602 | -0.111 | 81.08
0 | 0.547 | 0.00608 | -0.111 | 89.929
0.5 | 0.605 | 0.0062 | -0.112 | 97.556
1 | 0.664 | 0.00598 | -0.112 | 110.994
1.5 | 0.722 | 0.00606 | -0.113 | 119.124
2 | 0.778 | 0.00616 | -0.113 | 126.257
2.5 | 0.835 | 0.0061 | -0.113 | 136.863
3 | 0.892 | 0.00624 | -0.114 | 142.856
3.5 | 0.948 | 0.00747 | -0.114 | 126.856
4 | 1.002 | 0.00775 | -0.114 | 129.195
4.5 | 1.054 | 0.00804 | -0.115 | 131.188
5 | 1.098 | 0.01371 | -0.114 | 80.057
5.5 | 1.144 | 0.01435 | -0.114 | 79.712
6 | 1.186 | 0.01502 | -0.115 | 78.966
6.5 | 1.224 | 0.01573 | -0.115 | 77.84
7 | 1.258 | 0.01653 | -0.115 | 76.085
7.5 | 1.284 | 0.01734 | -0.115 | 74.062
8 | 1.3 | 0.01804 | -0.115 | 72.065
8.5 | 1.307 | 0.01912 | -0.115 | 68.339
9 | 1.305 | 0.02002 | -0.115 | 65.189
9.5 | 1.068 | 0.06133 | -0.057 | 17.42
10 | 1.053 | 0.06598 | -0.053 | 15.96
10.5 | 1.033 | 0.07058 | -0.053 | 14.639
11 | 1.007 | 0.07582 | -0.05 | 13.284
11.5 | 0.976 | 0.08174 | -0.047 | 11.939
12 | 0.941 | 0.08845 | -0.044 | 10.642
12.5 | 0.904 | 0.09394 | -0.043 | 9.619
13 | 0.864 | 0.10114 | -0.042 | 8.542
13.5 | 0.823 | 0.10883 | -0.041 | 7.561

## 34. Re 750k Mach 0.00 (2)
BIGFOIL.COM POLAR EXPORT
NACA63-610 a=0.8
NACA63-610 a=0.8 |  |  |  | Cl Max: | 1.4633 | at alpha= | 13.5 | deg
XFOIL ncrit=9 |  |  |  | L/D Max: | 143.101 | at alpha= | 4 | deg
Re: | 750000 |  |  | Cd Min: | 0.24444 | at alpha= | 18.5 | deg
Mach: | 0 |  |  | Cl=0 at alpha= | -4.7178 | deg
|  |  |  | @ Cl=0.1, Cd= | 0.009789
|  |  |  | @ Cl=0.4, Cd= | 0.0058747
|  |  |  | @ Cl=0.6, Cd= | 0.0058803
alpha (deg) | Cl | Cd | Cm | Cl/Cd
-20 | -0.5715 | 0.23302 | 0.0109 | -2.4526
-19.5 | -0.5538 | 0.22647 | 0.0066 | -2.4454
-19 | -0.537 | 0.21989 | 0.0023 | -2.4421
-18.5 | -0.5205 | 0.21322 | -0.002 | -2.4411
-18 | -0.5037 | 0.20585 | -0.0056 | -2.4469
-17.5 | -0.4862 | 0.19974 | -0.0087 | -2.4342
-17 | -0.4692 | 0.19351 | -0.0123 | -2.4247
-16.5 | -0.4526 | 0.18704 | -0.0159 | -2.4198
-16 | -0.4362 | 0.18006 | -0.0195 | -2.4225
-15.5 | -0.422 | 0.17282 | -0.0238 | -2.4418
-15 | -0.4096 | 0.16575 | -0.0278 | -2.4712
-14.5 | -0.396 | 0.15788 | -0.0303 | -2.5082
-14 | -0.3807 | 0.15171 | -0.0327 | -2.5094
-13.5 | -0.3671 | 0.14549 | -0.0354 | -2.5232
-13 | -0.3544 | 0.13907 | -0.038 | -2.5484
-12.5 | -0.3436 | 0.13264 | -0.0404 | -2.5905
-12 | -0.3407 | 0.12555 | -0.0436 | -2.7137
-11.5 | -0.3265 | 0.11755 | -0.0488 | -2.7775
-11 | -0.3113 | 0.10698 | -0.0561 | -2.9099
-10.5 | -0.2832 | 0.10065 | -0.0612 | -2.8137
-10 | -0.2554 | 0.09372 | -0.0681 | -2.7251
-9.5 | -0.2301 | 0.08395 | -0.0794 | -2.7409
-9 | -0.2147 | 0.0759 | -0.0859 | -2.8287
-8.5 | -0.2169 | 0.06726 | -0.0903 | -3.2248
-8 | -0.2479 | 0.05273 | -0.1022 | -4.7013
-7.5 | -0.2432 | 0.04329 | -0.1101 | -5.6179
-7 | -0.2147 | 0.03847 | -0.1129 | -5.581
-6.5 | -0.1885 | 0.02114 | -0.1181 | -8.9167
-6 | -0.1389 | 0.01656 | -0.1188 | -8.3877
-5.5 | -0.0855 | 0.01478 | -0.1191 | -5.7848
-5 | -0.0311 | 0.013 | -0.1192 | -2.3923
-4.5 | 0.024 | 0.01149 | -0.1192 | 2.0888
-4 | 0.0793 | 0.0102 | -0.1193 | 7.7745
-3.5 | 0.1352 | 0.00909 | -0.1196 | 14.8735
-3 | 0.1922 | 0.00852 | -0.1199 | 22.5587
-2.5 | 0.2493 | 0.00792 | -0.1203 | 31.4773
-2 | 0.3065 | 0.00722 | -0.1208 | 42.4515
-1.5 | 0.3628 | 0.006 | -0.1219 | 60.4667
-1 | 0.4192 | 0.00581 | -0.1221 | 72.1515
-0.5 | 0.4754 | 0.00576 | -0.1221 | 82.5347
0 | 0.5314 | 0.00579 | -0.1221 | 91.7789
0.5 | 0.5874 | 0.00586 | -0.1221 | 100.2389
1 | 0.6434 | 0.00595 | -0.1221 | 108.1345
1.5 | 0.699 | 0.00606 | -0.1221 | 115.3465
2.5 | 0.8091 | 0.0063 | -0.122 | 128.4286
3 | 0.863 | 0.00642 | -0.1217 | 134.4237
3.5 | 0.9133 | 0.00647 | -0.1206 | 141.1592
4 | 0.9645 | 0.00674 | -0.1198 | 143.1009
4.5 | 1.016 | 0.00723 | -0.1193 | 140.5256
5 | 1.0626 | 0.0081 | -0.118 | 131.1852
5.5 | 1.0971 | 0.01004 | -0.1151 | 109.2729
6 | 1.1271 | 0.01232 | -0.1115 | 91.4854
6.5 | 1.1628 | 0.01395 | -0.1086 | 83.3548
7 | 1.2018 | 0.01516 | -0.1061 | 79.2744
7.5 | 1.2427 | 0.01604 | -0.1039 | 77.4751
8 | 1.2723 | 0.01741 | -0.0998 | 73.0787
8.5 | 1.3047 | 0.01845 | -0.0963 | 70.7154
9 | 1.324 | 0.02045 | -0.0911 | 64.7433
9.5 | 1.3542 | 0.02183 | -0.0879 | 62.0339
10 | 1.3682 | 0.02455 | -0.0829 | 55.7312
10.5 | 1.396 | 0.02626 | -0.0799 | 53.1607
11 | 1.4177 | 0.02857 | -0.0765 | 49.622
11.5 | 1.4353 | 0.03134 | -0.0732 | 45.7977
12 | 1.4361 | 0.03632 | -0.0687 | 39.5402
12.5 | 1.4504 | 0.03995 | -0.0659 | 36.3054
13 | 1.4597 | 0.04433 | -0.0634 | 32.928
13.5 | 1.4633 | 0.04958 | -0.0613 | 29.5139
14 | 1.4606 | 0.05585 | -0.0599 | 26.1522
14.5 | 1.453 | 0.06315 | -0.0596 | 23.0087
15 | 1.4369 | 0.07237 | -0.0606 | 19.8549
15.5 | 1.4123 | 0.0838 | -0.0635 | 16.8532
16 | 1.3781 | 0.09821 | -0.0691 | 14.0322
16.5 | 1.3328 | 0.1167 | -0.0786 | 11.4207
17 | 1.2621 | 0.14492 | -0.096 | 8.7089
17.5 | 1.0995 | 0.22675 | -0.1397 | 4.849
18 | 1.1132 | 0.23307 | -0.1438 | 4.7762
18.5 | 1.1192 | 0.24444 | -0.1501 | 4.5786

## 35. Re 750k Mach 0.10 (1)
BIGFOIL.COM POLAR EXPORT
NACA63-610 a=0.8
NACA63-610 a=0.8 |  |  |  | Cl Max: | 1.305 | at alpha= | 8.5 | deg
JavaFoil+Calcfoil stall+Eppler ext transition |  |  |  | L/D Max: | 143.488 | at alpha= | 3 | deg
Re: | 750000 |  |  | Cd Min: | 0.006 | at alpha= | -1 | deg
Mach: | 0.1 |  |  | Cl=0 at alpha= | -4.67 | deg
|  |  |  | @ Cl=0.1, Cd= | 0.0079607
|  |  |  | @ Cl=0.4, Cd= | 0.0067467
|  |  |  | @ Cl=0.6, Cd= | 0.0061964
alpha (deg) | Cl | Cd | Cm | Cl/Cd
-17.5 | -0.266 | 0.17193 | -0.041 | -1.546
-17 | -0.282 | 0.18258 | -0.04 | -1.543
-16.5 | -0.298 | 0.17228 | -0.04 | -1.731
-16 | -0.315 | 0.1675 | -0.039 | -1.878
-15.5 | -0.331 | 0.15524 | -0.039 | -2.133
-15 | -0.347 | 0.14574 | -0.039 | -2.382
-14.5 | -0.362 | 0.13332 | -0.039 | -2.719
-14 | -0.377 | 0.12302 | -0.039 | -3.061
-13.5 | -0.389 | 0.11871 | -0.038 | -3.278
-13 | -0.399 | 0.10956 | -0.037 | -3.645
-12.5 | -0.406 | 0.1033 | -0.038 | -3.927
-12 | -0.406 | 0.09643 | -0.038 | -4.209
-11.5 | -0.403 | 0.08778 | -0.039 | -4.59
-11 | -0.396 | 0.08196 | -0.039 | -4.836
-10.5 | -0.386 | 0.07587 | -0.04 | -5.087
-10 | -0.372 | 0.07032 | -0.041 | -5.284
-9.5 | -0.353 | 0.06523 | -0.041 | -5.413
-9 | -0.331 | 0.06066 | -0.042 | -5.45
-8.5 | -0.304 | 0.05653 | -0.042 | -5.379
-8 | -0.274 | 0.0525 | -0.041 | -5.213
-7.5 | -0.24 | 0.04913 | -0.042 | -4.886
-7 | -0.203 | 0.04606 | -0.043 | -4.412
-6.5 | -0.164 | 0.04331 | -0.043 | -3.779
-6 | -0.122 | 0.04077 | -0.044 | -2.989
-5.5 | -0.078 | 0.03839 | -0.048 | -2.038
-5 | -0.033 | 0.03612 | -0.052 | -0.914
-4.5 | 0.017 | 0.0081 | -0.108 | 2.037
-4 | 0.075 | 0.00802 | -0.109 | 9.322
-3.5 | 0.134 | 0.00788 | -0.109 | 16.959
-3 | 0.193 | 0.00781 | -0.11 | 24.694
-2.5 | 0.252 | 0.00776 | -0.11 | 32.527
-2 | 0.312 | 0.00745 | -0.11 | 41.86
-1.5 | 0.372 | 0.0074 | -0.111 | 50.189
-1 | 0.432 | 0.006 | -0.111 | 71.896
-0.5 | 0.491 | 0.00605 | -0.112 | 81.081
0 | 0.549 | 0.00611 | -0.112 | 89.851
0.5 | 0.608 | 0.00621 | -0.112 | 97.963
1 | 0.667 | 0.006 | -0.113 | 111.163
1.5 | 0.726 | 0.00608 | -0.113 | 119.4
2 | 0.782 | 0.00604 | -0.114 | 129.507
2.5 | 0.84 | 0.00612 | -0.114 | 137.222
3 | 0.896 | 0.00625 | -0.114 | 143.488
3.5 | 0.952 | 0.00753 | -0.115 | 126.512
4 | 1.006 | 0.00779 | -0.115 | 129.132
4.5 | 1.059 | 0.0081 | -0.115 | 130.824
5 | 1.103 | 0.0138 | -0.115 | 79.927
5.5 | 1.148 | 0.01447 | -0.115 | 79.363
6 | 1.19 | 0.01512 | -0.115 | 78.733
6.5 | 1.228 | 0.01585 | -0.115 | 77.489
7 | 1.261 | 0.01668 | -0.116 | 75.632
7.5 | 1.287 | 0.01751 | -0.116 | 73.494
8 | 1.3 | 0.01821 | -0.116 | 71.405
8.5 | 1.305 | 0.01934 | -0.116 | 67.459
9 | 1.3 | 0.02007 | -0.116 | 64.751
9.5 | 1.064 | 0.0607 | -0.061 | 17.529
10 | 1.042 | 0.06629 | -0.05 | 15.715
10.5 | 1.018 | 0.07096 | -0.05 | 14.344
11 | 0.987 | 0.07623 | -0.047 | 12.95
11.5 | 0.952 | 0.08294 | -0.046 | 11.477
12 | 0.912 | 0.08847 | -0.044 | 10.311
12.5 | 0.869 | 0.09555 | -0.041 | 9.099
13 | 0.825 | 0.10235 | -0.04 | 8.058
13.5 | 0.779 | 0.10773 | -0.042 | 7.232

## 36. Re 750k Mach 0.10 (2)
BIGFOIL.COM POLAR EXPORT
NACA63-610 a=0.8
NACA63-610 a=0.8 |  |  |  | Cl Max: | 1.4494 | at alpha= | 13 | deg
XFOIL ncrit=9 |  |  |  | L/D Max: | 143.279 | at alpha= | 4 | deg
Re: | 750000 |  |  | Cd Min: | 0.235 | at alpha= | 18 | deg
Mach: | 0.1 |  |  | Cl=0 at alpha= | -4.7143 | deg
|  |  |  | @ Cl=0.1, Cd= | 0.0099942
|  |  |  | @ Cl=0.4, Cd= | 0.0058961
|  |  |  | @ Cl=0.6, Cd= | 0.0058949
alpha (deg) | Cl | Cd | Cm | Cl/Cd
-20 | -0.5728 | 0.23363 | 0.011 | -2.4517
-19.5 | -0.555 | 0.22706 | 0.0066 | -2.4443
-19 | -0.5381 | 0.22045 | 0.0024 | -2.4409
-18.5 | -0.5213 | 0.21376 | -0.002 | -2.4387
-18 | -0.5042 | 0.20636 | -0.0056 | -2.4433
-17.5 | -0.4866 | 0.20025 | -0.0087 | -2.43
-17 | -0.4694 | 0.19397 | -0.0124 | -2.42
-16.5 | -0.4526 | 0.18747 | -0.016 | -2.4143
-16 | -0.4361 | 0.18044 | -0.0196 | -2.4169
-15.5 | -0.4217 | 0.17321 | -0.024 | -2.4346
-15 | -0.409 | 0.16613 | -0.028 | -2.4619
-14.5 | -0.3949 | 0.15834 | -0.0304 | -2.494
-14 | -0.3796 | 0.15214 | -0.0329 | -2.4951
-13.5 | -0.3658 | 0.14589 | -0.0356 | -2.5074
-13 | -0.353 | 0.13944 | -0.0383 | -2.5316
-12.5 | -0.3421 | 0.13299 | -0.0407 | -2.5724
-12 | -0.3399 | 0.12603 | -0.0436 | -2.697
-11.5 | -0.3236 | 0.11779 | -0.0494 | -2.7473
-11 | -0.3081 | 0.10735 | -0.0565 | -2.8701
-10.5 | -0.2795 | 0.10107 | -0.0616 | -2.7654
-10 | -0.2518 | 0.09404 | -0.0687 | -2.6776
-9.5 | -0.227 | 0.08435 | -0.0798 | -2.6912
-9 | -0.2115 | 0.07639 | -0.0861 | -2.7687
-8.5 | -0.2244 | 0.0659 | -0.0911 | -3.4052
-8 | -0.2416 | 0.05641 | -0.0971 | -4.2829
-7.5 | -0.2377 | 0.04531 | -0.109 | -5.2461
-7 | -0.2123 | 0.03988 | -0.1126 | -5.3235
-6.5 | -0.169 | 0.0347 | -0.1152 | -4.8703
-6 | -0.1399 | 0.01713 | -0.1195 | -8.167
-5.5 | -0.0865 | 0.01502 | -0.1198 | -5.759
-5 | -0.0316 | 0.0132 | -0.1198 | -2.3939
-4.5 | 0.0237 | 0.0116 | -0.1198 | 2.0431
-4 | 0.0797 | 0.01048 | -0.1199 | 7.605
-3.5 | 0.1357 | 0.00914 | -0.1202 | 14.8468
-3 | 0.193 | 0.00855 | -0.1205 | 22.5731
-2.5 | 0.2505 | 0.00793 | -0.1209 | 31.5889
-2 | 0.3081 | 0.00727 | -0.1214 | 42.3796
-1.5 | 0.3648 | 0.00602 | -0.1225 | 60.598
-1 | 0.4216 | 0.00582 | -0.1227 | 72.4399
-0.5 | 0.4781 | 0.00578 | -0.1227 | 82.7163
0 | 0.5344 | 0.00581 | -0.1227 | 91.9793
0.5 | 0.5907 | 0.00588 | -0.1227 | 100.4592
1 | 0.647 | 0.00597 | -0.1228 | 108.3752
1.5 | 0.7028 | 0.00609 | -0.1227 | 115.4023
2 | 0.7587 | 0.00621 | -0.1227 | 122.1739
2.5 | 0.8137 | 0.00633 | -0.1226 | 128.5466
3 | 0.8681 | 0.00646 | -0.1223 | 134.3808
3.5 | 0.9189 | 0.00653 | -0.1213 | 140.7198
4 | 0.97 | 0.00677 | -0.1203 | 143.2792
4.5 | 1.0216 | 0.00729 | -0.1197 | 140.1372
5 | 1.068 | 0.0082 | -0.1183 | 130.2439
5.5 | 1.1014 | 0.01023 | -0.1151 | 107.6637
6 | 1.1311 | 0.01251 | -0.1115 | 90.4157
6.5 | 1.1673 | 0.01409 | -0.1085 | 82.846
7 | 1.2063 | 0.01528 | -0.1058 | 78.9463
7.5 | 1.246 | 0.01623 | -0.1033 | 76.7714
8 | 1.2739 | 0.01761 | -0.0988 | 72.3396
8.5 | 1.3056 | 0.01876 | -0.0952 | 69.5949
9 | 1.3253 | 0.0208 | -0.09 | 63.7163
9.5 | 1.3547 | 0.02231 | -0.0867 | 60.7216
10 | 1.3691 | 0.02506 | -0.0818 | 54.6329
10.5 | 1.3943 | 0.0271 | -0.0784 | 51.4502
11 | 1.4152 | 0.02958 | -0.075 | 47.8431
11.5 | 1.429 | 0.03287 | -0.0713 | 43.4743
12 | 1.4326 | 0.03779 | -0.0672 | 37.9095
12.5 | 1.444 | 0.04197 | -0.0644 | 34.4055
13 | 1.4494 | 0.04702 | -0.0619 | 30.8252
13.5 | 1.4476 | 0.05317 | -0.06 | 27.2259
14 | 1.4381 | 0.06068 | -0.0591 | 23.6997
14.5 | 1.4215 | 0.06978 | -0.0597 | 20.3712
15 | 1.3945 | 0.08142 | -0.0624 | 17.1272
15.5 | 1.3579 | 0.09612 | -0.068 | 14.1271
16 | 1.3105 | 0.11501 | -0.0777 | 11.3947
16.5 | 1.2534 | 0.13954 | -0.0929 | 8.9824
17 | 1.1159 | 0.20306 | -0.1293 | 5.4954
17.5 | 1.1018 | 0.22867 | -0.1413 | 4.8183
18 | 1.1158 | 0.235 | -0.1454 | 4.7481

## 37. Re 750k Mach 0.25 (1)
BIGFOIL.COM POLAR EXPORT
NACA63-610 a=0.8
NACA63-610 a=0.8 |  |  |  | Cl Max: | 1.295 | at alpha= | 8 | deg
JavaFoil+Calcfoil stall+Eppler ext transition |  |  |  | L/D Max: | 138.298 | at alpha= | 2.5 | deg
Re: | 750000 |  |  | Cd Min: | 0.00598 | at alpha= | 0.5 | deg
Mach: | 0.25 |  |  | Cl=0 at alpha= | -4.6667 | deg
|  |  |  | @ Cl=0.1, Cd= | 0.0080702
|  |  |  | @ Cl=0.4, Cd= | 0.0070777
|  |  |  | @ Cl=0.6, Cd= | 0.11061
alpha (deg) | Cl | Cd | Cm | Cl/Cd
-15 | -0.059 | 0.13144 | -0.045 | -0.451
-14.5 | -0.056 | 0.12031 | -0.045 | -0.469
-14 | -0.104 | 0.12644 | -0.044 | -0.823
-13.5 | -0.17 | 0.11733 | -0.043 | -1.451
-13 | -0.217 | 0.13543 | -0.043 | -1.606
-12.5 | -0.255 | 0.11966 | -0.042 | -2.129
-12 | -0.281 | 0.10778 | -0.041 | -2.609
-11.5 | -0.302 | 0.10243 | -0.04 | -2.949
-11 | -0.317 | 0.09161 | -0.04 | -3.459
-10.5 | -0.325 | 0.08478 | -0.04 | -3.837
-10 | -0.327 | 0.07587 | -0.04 | -4.311
-9.5 | -0.322 | 0.0686 | -0.041 | -4.694
-9 | -0.31 | 0.06383 | -0.042 | -4.859
-8.5 | -0.292 | 0.05929 | -0.043 | -4.923
-8 | -0.268 | 0.05421 | -0.043 | -4.936
-7.5 | -0.238 | 0.0504 | -0.042 | -4.718
-7 | -0.203 | 0.04703 | -0.043 | -4.326
-6.5 | -0.165 | 0.04391 | -0.044 | -3.763
-6 | -0.124 | 0.0412 | -0.045 | -3.002
-5.5 | -0.08 | 0.03885 | -0.047 | -2.051
-5 | -0.034 | 0.03657 | -0.051 | -0.921
-4.5 | 0.017 | 0.00814 | -0.111 | 2.077
-4 | 0.077 | 0.00812 | -0.112 | 9.44
-3.5 | 0.137 | 0.00799 | -0.112 | 17.171
-3 | 0.198 | 0.00792 | -0.113 | 25.011
-2.5 | 0.259 | 0.00761 | -0.113 | 34.07
-2 | 0.321 | 0.00751 | -0.113 | 42.674
-1.5 | 0.382 | 0.00749 | -0.114 | 50.96
-1 | 0.444 | 0.00607 | -0.114 | 73.078
-0.5 | 0.504 | 0.00611 | -0.115 | 82.491
0 | 0.564 | 0.00618 | -0.115 | 91.338
0.5 | 0.625 | 0.00598 | -0.116 | 104.466
1 | 0.685 | 0.00608 | -0.116 | 112.806
1.5 | 0.746 | 0.00617 | -0.116 | 120.882
2 | 0.803 | 0.00611 | -0.117 | 131.474
2.5 | 0.862 | 0.00624 | -0.117 | 138.298
3 | 0.92 | 0.00745 | -0.117 | 123.558
3.5 | 0.977 | 0.00771 | -0.118 | 126.784
4 | 1.032 | 0.00802 | -0.118 | 128.681
4.5 | 1.086 | 0.00835 | -0.118 | 129.952
5 | 1.129 | 0.01432 | -0.118 | 78.848
5.5 | 1.173 | 0.01504 | -0.118 | 78.018
6 | 1.214 | 0.0158 | -0.118 | 76.808
6.5 | 1.249 | 0.01663 | -0.118 | 75.079
7 | 1.277 | 0.01758 | -0.119 | 72.657
7.5 | 1.294 | 0.01863 | -0.119 | 69.468
8 | 1.295 | 0.01959 | -0.119 | 66.081
8.5 | 1.056 | 0.05517 | -0.058 | 19.135
9 | 1.031 | 0.06016 | -0.051 | 17.139
9.5 | 0.996 | 0.06534 | -0.047 | 15.246
10 | 0.949 | 0.0715 | -0.045 | 13.273
10.5 | 0.89 | 0.07874 | -0.043 | 11.3
11 | 0.82 | 0.08531 | -0.04 | 9.609
11.5 | 0.741 | 0.09082 | -0.042 | 8.159
12 | 0.654 | 0.09747 | -0.043 | 6.713
12.5 | 0.562 | 0.10701 | -0.044 | 5.249
13 | 0.464 | 0.11061 | -0.046 | 4.193

## 38. Re 750k Mach 0.25 (2)
BIGFOIL.COM POLAR EXPORT
NACA63-610 a=0.8
NACA63-610 a=0.8 |  |  |  | Cl Max: | 1.3959 | at alpha= | 11 | deg
XFOIL ncrit=9 |  |  |  | L/D Max: | 142.786 | at alpha= | 4 | deg
Re: | 750000 |  |  | Cd Min: | 0.23715 | at alpha= | -20 | deg
Mach: | 0.25 |  |  | Cl=0 at alpha= | -4.6949 | deg
|  |  |  | @ Cl=0.1, Cd= | 0.010479
|  |  |  | @ Cl=0.4, Cd= | 0.0060449
|  |  |  | @ Cl=0.6, Cd= | 0.0059879
alpha (deg) | Cl | Cd | Cm | Cl/Cd
-20 | -0.5809 | 0.23715 | 0.0117 | -2.4495
-19.5 | -0.5622 | 0.2304 | 0.0071 | -2.4401
-19 | -0.5443 | 0.22363 | 0.0026 | -2.4339
-18.5 | -0.5265 | 0.21682 | -0.0018 | -2.4283
-18 | -0.5079 | 0.20936 | -0.0052 | -2.426
-17.5 | -0.4895 | 0.20309 | -0.0088 | -2.4103
-17 | -0.4713 | 0.19656 | -0.0127 | -2.3977
-16.5 | -0.4534 | 0.18981 | -0.0165 | -2.3887
-16 | -0.4358 | 0.18253 | -0.0204 | -2.3876
-15.5 | -0.4206 | 0.17537 | -0.0249 | -2.3984
-15 | -0.4067 | 0.16824 | -0.029 | -2.4174
-14.5 | -0.39 | 0.16074 | -0.0311 | -2.4263
-14 | -0.3741 | 0.15439 | -0.034 | -2.4231
-13.5 | -0.3595 | 0.14794 | -0.0368 | -2.43
-13 | -0.3463 | 0.14138 | -0.0396 | -2.4494
-12.5 | -0.3354 | 0.13483 | -0.0419 | -2.4876
-12 | -0.3294 | 0.12751 | -0.0461 | -2.5833
-11.5 | -0.3083 | 0.11891 | -0.053 | -2.5927
-11 | -0.2886 | 0.10952 | -0.0589 | -2.6351
-10.5 | -0.2604 | 0.10292 | -0.0644 | -2.5301
-10 | -0.2331 | 0.09532 | -0.072 | -2.4454
-9.5 | -0.211 | 0.08624 | -0.082 | -2.4467
-9 | -0.1956 | 0.0787 | -0.0873 | -2.4854
-8.5 | -0.2024 | 0.06963 | -0.0911 | -2.9068
-8 | -0.1969 | 0.06436 | -0.0926 | -3.0594
-7.5 | -0.2001 | 0.0582 | -0.0953 | -3.4381
-7 | -0.1927 | 0.04793 | -0.108 | -4.0204
-6.5 | -0.1621 | 0.03892 | -0.1157 | -4.165
-6 | -0.1285 | 0.03093 | -0.1196 | -4.1545
-5.5 | -0.0917 | 0.01691 | -0.1232 | -5.4228
-5 | -0.0349 | 0.01463 | -0.1236 | -2.3855
-4.5 | 0.0223 | 0.01236 | -0.1234 | 1.8042
-4 | 0.0807 | 0.01102 | -0.1235 | 7.323
-3.5 | 0.1385 | 0.0094 | -0.1237 | 14.734
-3 | 0.1976 | 0.0087 | -0.1239 | 22.7126
-2.5 | 0.2573 | 0.00803 | -0.1243 | 32.0423
-2 | 0.317 | 0.00753 | -0.1246 | 42.0983
-1.5 | 0.3758 | 0.00614 | -0.126 | 61.2052
-1 | 0.4343 | 0.00591 | -0.1261 | 73.4856
-0.5 | 0.4926 | 0.00589 | -0.1262 | 83.6333
0 | 0.5505 | 0.00592 | -0.1261 | 92.9899
0.5 | 0.6088 | 0.006 | -0.1261 | 101.4667
1 | 0.6669 | 0.0061 | -0.1261 | 109.3279
1.5 | 0.7247 | 0.00623 | -0.1261 | 116.3242
2 | 0.782 | 0.00637 | -0.126 | 122.763
2.5 | 0.8393 | 0.00652 | -0.1259 | 128.727
3 | 0.8952 | 0.00667 | -0.1254 | 134.2129
3.5 | 0.9489 | 0.00681 | -0.1245 | 139.3392
4 | 0.9995 | 0.007 | -0.1229 | 142.7857
4.5 | 1.052 | 0.00759 | -0.1219 | 138.6034
5 | 1.0961 | 0.00877 | -0.1197 | 124.9829
5.5 | 1.1235 | 0.01124 | -0.1151 | 99.9555
6 | 1.1517 | 0.01348 | -0.1106 | 85.4377
6.5 | 1.1904 | 0.01477 | -0.1073 | 80.5958
7 | 1.2237 | 0.01606 | -0.103 | 76.1955
7.5 | 1.2521 | 0.01748 | -0.0981 | 71.6304
8 | 1.2811 | 0.01901 | -0.0935 | 67.3908
8.5 | 1.3011 | 0.02127 | -0.0882 | 61.1707
9 | 1.3267 | 0.02334 | -0.0839 | 56.8423
9.5 | 1.3492 | 0.02579 | -0.0797 | 52.3149
10 | 1.3638 | 0.02916 | -0.0749 | 46.7695
10.5 | 1.3812 | 0.03259 | -0.0709 | 42.3811
11 | 1.3959 | 0.03644 | -0.0673 | 38.3068
11.5 | 1.3948 | 0.04253 | -0.0634 | 32.7957
12 | 1.3913 | 0.04925 | -0.0604 | 28.2497
12.5 | 1.3756 | 0.05775 | -0.0587 | 23.8199
13 | 1.3485 | 0.06848 | -0.0591 | 19.6919
13.5 | 1.3144 | 0.08148 | -0.0626 | 16.1316
14 | 1.2769 | 0.09678 | -0.0693 | 13.1938
14.5 | 1.2396 | 0.11421 | -0.0791 | 10.8537
15 | 1.2046 | 0.13377 | -0.0916 | 9.005
15.5 | 1.1689 | 0.15682 | -0.1062 | 7.4538
16 | 1.0952 | 0.20062 | -0.129 | 5.4591

## 39. Re 750k Mach 0.50 (1)
BIGFOIL.COM POLAR EXPORT
NACA63-610 a=0.8
NACA63-610 a=0.8 |  |  |  | Cl Max: | 1.279 | at alpha= | 20 | deg
JavaFoil+Calcfoil stall+Eppler ext transition |  |  |  | L/D Max: | 125.09 | at alpha= | 4 | deg
Re: | 750000 |  |  | Cd Min: | 0.00613 | at alpha= | -1 | deg
Mach: | 0.5 |  |  | Cl=0 at alpha= | -4.6471 | deg
|  |  |  | @ Cl=0.1, Cd= | 0.024487
|  |  |  | @ Cl=0.4, Cd= | 0.0078268
|  |  |  | @ Cl=0.6, Cd= | 0.00624
alpha (deg) | Cl | Cd | Cm | Cl/Cd
-20 | -0.837 | 0.19871 | -0.059 | -4.215
-19.5 | -0.811 | 0.19596 | -0.059 | -4.137
-19 | -0.784 | 0.19111 | -0.06 | -4.101
-18.5 | -0.757 | 0.1862 | -0.06 | -4.064
-18 | -0.729 | 0.18667 | -0.06 | -3.907
-17.5 | -0.701 | 0.1754 | -0.057 | -3.995
-17 | -0.674 | 0.17239 | -0.057 | -3.907
-16.5 | -0.647 | 0.16806 | -0.057 | -3.847
-16 | -0.619 | 0.16467 | -0.058 | -3.762
-15.5 | -0.592 | 0.15342 | -0.058 | -3.861
-15 | -0.566 | 0.14416 | -0.059 | -3.923
-14.5 | -0.537 | 0.1414 | -0.054 | -3.796
-14 | -0.509 | 0.1388 | -0.054 | -3.671
-13.5 | -0.482 | 0.13405 | -0.055 | -3.599
-13 | -0.455 | 0.12995 | -0.055 | -3.503
-12.5 | -0.428 | 0.12686 | -0.055 | -3.374
-12 | -0.401 | 0.1177 | -0.056 | -3.406
-11.5 | -0.373 | 0.11629 | -0.051 | -3.206
-11 | -0.346 | 0.10873 | -0.052 | -3.179
-10.5 | -0.318 | 0.10757 | -0.052 | -2.96
-10 | -0.291 | 0.10206 | -0.052 | -2.853
-9.5 | -0.264 | 0.09936 | -0.053 | -2.657
-9 | -0.237 | 0.09928 | -0.053 | -2.385
-8.5 | -0.209 | 0.08552 | -0.048 | -2.447
-8 | -0.182 | 0.08176 | -0.048 | -2.227
-7.5 | -0.155 | 0.08006 | -0.049 | -1.935
-7 | -0.128 | 0.05118 | -0.051 | -2.498
-6.5 | -0.101 | 0.04653 | -0.051 | -2.164
-6 | -0.111 | 0.04922 | -0.045 | -2.265
-5.5 | -0.082 | 0.04274 | -0.047 | -1.908
-5 | -0.036 | 0.03932 | -0.049 | -0.911
-4.5 | 0.015 | 0.03672 | -0.05 | 0.401
-4 | 0.068 | 0.03438 | -0.057 | 1.971
-3.5 | 0.152 | 0.00841 | -0.126 | 18.051
-3 | 0.22 | 0.00809 | -0.126 | 27.217
-2.5 | 0.289 | 0.00792 | -0.126 | 36.492
-2 | 0.358 | 0.00787 | -0.127 | 45.47
-1.5 | 0.426 | 0.0078 | -0.127 | 54.672
-1 | 0.496 | 0.00613 | -0.128 | 80.955
-0.5 | 0.564 | 0.00618 | -0.128 | 91.24
0 | 0.63 | 0.00629 | -0.129 | 100.284
0.5 | 0.698 | 0.00642 | -0.129 | 108.755
1 | 0.765 | 0.00742 | -0.129 | 103.059
1.5 | 0.832 | 0.00746 | -0.13 | 111.494
2 | 0.894 | 0.00773 | -0.13 | 115.713
2.5 | 0.96 | 0.008 | -0.13 | 119.963
3 | 1.023 | 0.00834 | -0.131 | 122.592
3.5 | 1.084 | 0.00872 | -0.131 | 124.325
4 | 1.142 | 0.00913 | -0.131 | 125.09
4.5 | 1.188 | 0.01594 | -0.131 | 74.507
5 | 1.234 | 0.01702 | -0.131 | 72.497
5.5 | 1.265 | 0.01817 | -0.131 | 69.625
6 | 1.275 | 0.01946 | -0.131 | 65.549
6.5 | 1.246 | 0.02105 | -0.131 | 59.171
7 | 0.899 | 0.05293 | -0.043 | 16.977
7.5 | 0.643 | 0.05994 | -0.047 | 10.724
8 | 0.669 | 0.08056 | -0.052 | 8.304
8.5 | 0.694 | 0.08997 | -0.051 | 7.719
9 | 0.72 | 0.08906 | -0.053 | 8.086
9.5 | 0.746 | 0.10048 | -0.057 | 7.427
10 | 0.772 | 0.09689 | -0.057 | 7.965
10.5 | 0.797 | 0.10857 | -0.057 | 7.339
11 | 0.824 | 0.11166 | -0.063 | 7.377
11.5 | 0.849 | 0.11502 | -0.063 | 7.38
12 | 0.874 | 0.11858 | -0.064 | 7.369
12.5 | 0.899 | 0.12567 | -0.065 | 7.155
13 | 0.926 | 0.13661 | -0.069 | 6.776
13.5 | 0.95 | 0.1416 | -0.069 | 6.713
14 | 0.976 | 0.14642 | -0.07 | 6.662
14.5 | 1.002 | 0.15183 | -0.074 | 6.602
15 | 1.027 | 0.15902 | -0.074 | 6.459
15.5 | 1.052 | 0.16552 | -0.075 | 6.355
16 | 1.078 | 0.17131 | -0.077 | 6.294
16.5 | 1.104 | 0.17426 | -0.079 | 6.335
17 | 1.128 | 0.17789 | -0.079 | 6.342
17.5 | 1.153 | 0.21678 | -0.08 | 5.317
18 | 1.18 | 0.19751 | -0.084 | 5.977
18.5 | 1.204 | 0.19802 | -0.084 | 6.081
19 | 1.228 | 0.20326 | -0.084 | 6.043
19.5 | 1.252 | 0.20908 | -0.084 | 5.99
20 | 1.279 | 0.21708 | -0.087 | 5.892

## 40. Re 750k Mach 0.50 (2)
BIGFOIL.COM POLAR EXPORT
NACA63-610 a=0.8
NACA63-610 a=0.8 |  |  |  | Cl Max: | 1.3169 | at alpha= | 20 | deg
XFOIL ncrit=9 |  |  |  | L/D Max: | 136.409 | at alpha= | 3.5 | deg
Re: | 750000 |  |  | Cd Min: | 0.32026 | at alpha= | 20 | deg
Mach: | 0.5 |  |  | Cl=0 at alpha= | -4.6587 | deg
|  |  |  | @ Cl=0.1, Cd= | 0.013297
|  |  |  | @ Cl=0.4, Cd= | 0.007674
|  |  |  | @ Cl=0.6, Cd= | 0.0064026
alpha (deg) | Cl | Cd | Cm | Cl/Cd
-20 | -0.6228 | 0.25592 | 0.0146 | -2.4336
-19 | -0.5771 | 0.23947 | 0.0046 | -2.4099
-18.5 | -0.5542 | 0.23176 | -0.0001 | -2.3913
-18 | -0.5313 | 0.22418 | -0.0049 | -2.37
-17.5 | -0.5084 | 0.21653 | -0.0097 | -2.3479
-17 | -0.4858 | 0.20879 | -0.0144 | -2.3267
-16.5 | -0.4628 | 0.20077 | -0.0192 | -2.3051
-16 | -0.4414 | 0.19291 | -0.0244 | -2.2881
-15.5 | -0.4213 | 0.18523 | -0.0294 | -2.2745
-15 | -0.3996 | 0.17715 | -0.0324 | -2.2557
-14.5 | -0.3791 | 0.1702 | -0.0362 | -2.2274
-14 | -0.3596 | 0.16301 | -0.0399 | -2.206
-13.5 | -0.3429 | 0.15609 | -0.043 | -2.1968
-13 | -0.3235 | 0.14843 | -0.0475 | -2.1795
-12.5 | -0.2988 | 0.13979 | -0.0557 | -2.1375
-12 | -0.2742 | 0.13102 | -0.0633 | -2.0928
-11.5 | -0.2463 | 0.12251 | -0.0677 | -2.0104
-11 | -0.2182 | 0.1149 | -0.0741 | -1.899
-10.5 | -0.1933 | 0.10713 | -0.0814 | -1.8043
-10 | -0.1742 | 0.09949 | -0.0884 | -1.7509
-9.5 | -0.1584 | 0.09237 | -0.0921 | -1.7148
-9 | -0.1468 | 0.08485 | -0.0951 | -1.7301
-8.5 | -0.1284 | 0.07988 | -0.0959 | -1.6074
-8 | -0.1173 | 0.07385 | -0.0984 | -1.5884
-7.5 | -0.1088 | 0.06733 | -0.1027 | -1.6159
-7 | -0.1026 | 0.06057 | -0.1059 | -1.6939
-6 | -0.1013 | 0.0426 | -0.1217 | -2.3779
-5.5 | -0.0764 | 0.03475 | -0.1287 | -2.1986
-5 | -0.0385 | 0.02563 | -0.1353 | -1.5021
-4.5 | 0.0179 | 0.01855 | -0.1383 | 0.96496
-4 | 0.083 | 0.01394 | -0.1391 | 5.9541
-3.5 | 0.1504 | 0.01139 | -0.1391 | 13.2046
-3 | 0.2179 | 0.00968 | -0.1391 | 22.5103
-2.5 | 0.2864 | 0.00878 | -0.1392 | 32.6196
-2 | 0.3549 | 0.00809 | -0.1394 | 43.869
-1.5 | 0.4232 | 0.00746 | -0.14 | 56.7292
-1 | 0.4902 | 0.00639 | -0.1412 | 76.7136
-0.5 | 0.5567 | 0.00635 | -0.1412 | 87.6693
0 | 0.6225 | 0.00643 | -0.141 | 96.8118
0.5 | 0.6885 | 0.00656 | -0.1409 | 104.9543
1 | 0.7544 | 0.00672 | -0.1408 | 112.2619
1.5 | 0.8203 | 0.00688 | -0.1405 | 119.2297
2 | 0.8858 | 0.00709 | -0.1401 | 124.9365
2.5 | 0.9504 | 0.00732 | -0.1394 | 129.8361
3 | 1.0145 | 0.00757 | -0.1384 | 134.0159
3.5 | 1.0749 | 0.00788 | -0.1364 | 136.4086
4 | 1.1287 | 0.0083 | -0.1331 | 135.988
4.5 | 1.174 | 0.00913 | -0.1283 | 128.5871
5 | 1.183 | 0.01179 | -0.1187 | 100.3393
5.5 | 1.1836 | 0.0147 | -0.1084 | 80.517
6 | 1.2073 | 0.017 | -0.1016 | 71.0176
6.5 | 1.2372 | 0.01921 | -0.0956 | 64.404
7 | 1.2587 | 0.02213 | -0.0892 | 56.8775
7.5 | 1.2714 | 0.02594 | -0.0828 | 49.0131
8 | 1.2874 | 0.03006 | -0.0769 | 42.8277
8.5 | 1.2992 | 0.035 | -0.0717 | 37.12
9 | 1.3068 | 0.0414 | -0.0663 | 31.5652
9.5 | 1.2992 | 0.04981 | -0.0628 | 26.0831
10 | 1.2763 | 0.0603 | -0.0622 | 21.1658
10.5 | 1.2455 | 0.07278 | -0.0651 | 17.1132
11 | 1.2122 | 0.08712 | -0.0714 | 13.9141
11.5 | 1.1793 | 0.10334 | -0.0808 | 11.4118
12 | 1.1503 | 0.12123 | -0.0925 | 9.4886
12.5 | 1.1286 | 0.1399 | -0.1042 | 8.0672
13 | 1.1178 | 0.15648 | -0.1141 | 7.1434
13.5 | 1.1169 | 0.1704 | -0.1227 | 6.5546
14 | 1.1165 | 0.18527 | -0.1316 | 6.0263
14.5 | 1.1229 | 0.1991 | -0.1397 | 5.6399
15 | 1.1333 | 0.2122 | -0.1472 | 5.3407
15.5 | 1.1467 | 0.22449 | -0.1543 | 5.108
16 | 1.1623 | 0.23576 | -0.1608 | 4.93
17 | 1.1977 | 0.25829 | -0.1725 | 4.637
17.5 | 1.2165 | 0.26945 | -0.1792 | 4.5148
18 | 1.2357 | 0.28154 | -0.1873 | 4.3891
18.5 | 1.2561 | 0.29096 | -0.1932 | 4.3171
19 | 1.2769 | 0.29932 | -0.198 | 4.266
19.5 | 1.2977 | 0.30946 | -0.2032 | 4.1934
20 | 1.3169 | 0.32026 | -0.2103 | 4.112

## 41. Re 1M Mach 0.00 (1)
BIGFOIL.COM POLAR EXPORT
NACA63-610 a=0.8
NACA63-610 a=0.8 |  |  |  | Cl Max: | 1.308 | at alpha= | 8.5 | deg
JavaFoil+Calcfoil stall+Eppler ext transition |  |  |  | L/D Max: | 156.184 | at alpha= | 3.5 | deg
Re: | 1000000 |  |  | Cd Min: | 0.00569 | at alpha= | -1 | deg
Mach: | 0 |  |  | Cl=0 at alpha= | -4.6403 | deg
|  |  |  | @ Cl=0.1, Cd= | 0.0075536
|  |  |  | @ Cl=0.4, Cd= | 0.006345
|  |  |  | @ Cl=0.6, Cd= | 0.0058805
alpha (deg) | Cl | Cd | Cm | Cl/Cd
-17.5 | -0.308 | 0.163 | -0.041 | -1.891
-17 | -0.323 | 0.15323 | -0.041 | -2.105
-16.5 | -0.337 | 0.14416 | -0.041 | -2.338
-16 | -0.351 | 0.15044 | -0.04 | -2.335
-15.5 | -0.365 | 0.14033 | -0.04 | -2.603
-15 | -0.379 | 0.13494 | -0.039 | -2.806
-14.5 | -0.391 | 0.12552 | -0.04 | -3.116
-14 | -0.402 | 0.1172 | -0.039 | -3.433
-13.5 | -0.412 | 0.10935 | -0.039 | -3.765
-13 | -0.419 | 0.10505 | -0.039 | -3.988
-12.5 | -0.422 | 0.09544 | -0.039 | -4.425
-12 | -0.42 | 0.09007 | -0.039 | -4.661
-11.5 | -0.414 | 0.08454 | -0.04 | -4.901
-11 | -0.405 | 0.07806 | -0.041 | -5.194
-10.5 | -0.393 | 0.07256 | -0.041 | -5.415
-10 | -0.377 | 0.06686 | -0.042 | -5.635
-9.5 | -0.357 | 0.06249 | -0.042 | -5.708
-9 | -0.333 | 0.05867 | -0.042 | -5.674
-8.5 | -0.305 | 0.05533 | -0.043 | -5.521
-8 | -0.274 | 0.05125 | -0.042 | -5.352
-7.5 | -0.24 | 0.04788 | -0.043 | -5.016
-7 | -0.203 | 0.04497 | -0.044 | -4.515
-6.5 | -0.163 | 0.04235 | -0.046 | -3.859
-6 | -0.122 | 0.03984 | -0.048 | -3.054
-5.5 | -0.078 | 0.03777 | -0.049 | -2.065
-5 | -0.041 | 0.00776 | -0.107 | -5.259
-4.5 | 0.016 | 0.00773 | -0.108 | 2.125
-4 | 0.074 | 0.00758 | -0.108 | 9.824
-3.5 | 0.133 | 0.00752 | -0.109 | 17.7
-3 | 0.192 | 0.00744 | -0.109 | 25.792
-2.5 | 0.251 | 0.00738 | -0.11 | 34.048
-2 | 0.31 | 0.00707 | -0.11 | 43.909
-1.5 | 0.37 | 0.007 | -0.11 | 52.838
-1 | 0.43 | 0.00569 | -0.111 | 75.433
-0.5 | 0.488 | 0.00571 | -0.111 | 85.578
0 | 0.547 | 0.00578 | -0.111 | 94.536
0.5 | 0.605 | 0.00589 | -0.112 | 102.783
1 | 0.664 | 0.00601 | -0.112 | 110.42
1.5 | 0.722 | 0.00578 | -0.113 | 125.079
2 | 0.778 | 0.00583 | -0.113 | 133.4
2.5 | 0.836 | 0.00578 | -0.113 | 144.593
3 | 0.892 | 0.00591 | -0.114 | 150.933
3.5 | 0.948 | 0.00607 | -0.114 | 156.184
4 | 1.002 | 0.00732 | -0.114 | 136.848
4.5 | 1.055 | 0.00762 | -0.115 | 138.46
5 | 1.099 | 0.01302 | -0.114 | 84.416
5.5 | 1.145 | 0.01362 | -0.115 | 84.082
6 | 1.187 | 0.01425 | -0.115 | 83.339
6.5 | 1.226 | 0.01493 | -0.115 | 82.108
7 | 1.26 | 0.01568 | -0.115 | 80.33
7.5 | 1.286 | 0.01647 | -0.115 | 78.074
8 | 1.302 | 0.01733 | -0.116 | 75.097
8.5 | 1.308 | 0.01817 | -0.116 | 71.997
9 | 1.307 | 0.0191 | -0.116 | 68.427
9.5 | 1.296 | 0.02021 | -0.116 | 64.148
10 | 1.277 | 0.02113 | -0.116 | 60.468
10.5 | 1.037 | 0.06827 | -0.06 | 15.191
11 | 1.01 | 0.07353 | -0.056 | 13.731
11.5 | 0.977 | 0.07933 | -0.052 | 12.32
12 | 0.942 | 0.0858 | -0.048 | 10.978
12.5 | 0.904 | 0.09189 | -0.046 | 9.84
13 | 0.865 | 0.09786 | -0.046 | 8.835
13.5 | 0.823 | 0.10488 | -0.044 | 7.85

## 42. Re 1M Mach 0.00 (2)
BIGFOIL.COM POLAR EXPORT
NACA63-610 a=0.8
NACA63-610 a=0.8 |  |  |  | Cl Max: | 1.5162 | at alpha= | 13 | deg
XFOIL ncrit=9 |  |  |  | L/D Max: | 147.128 | at alpha= | 4 | deg
Re: | 1000000 |  |  | Cd Min: | 0.23244 | at alpha= | -20 | deg
Mach: | 0 |  |  | Cl=0 at alpha= | -4.6815 | deg
|  |  |  | @ Cl=0.1, Cd= | 0.0086519
|  |  |  | @ Cl=0.4, Cd= | 0.0054055
|  |  |  | @ Cl=0.6, Cd= | 0.0053686
alpha (deg) | Cl | Cd | Cm | Cl/Cd
-20 | -0.5726 | 0.23244 | 0.0109 | -2.4634
-19.5 | -0.5547 | 0.22636 | 0.0068 | -2.4505
-19 | -0.5372 | 0.2201 | 0.0028 | -2.4407
-18.5 | -0.5196 | 0.21368 | -0.0011 | -2.4317
-18 | -0.502 | 0.20706 | -0.005 | -2.4244
-17.5 | -0.4844 | 0.19972 | -0.009 | -2.4254
-17 | -0.4686 | 0.19255 | -0.0131 | -2.4337
-16.5 | -0.4536 | 0.18536 | -0.0171 | -2.4471
-16 | -0.4385 | 0.17809 | -0.02 | -2.4622
-15.5 | -0.4221 | 0.17221 | -0.0231 | -2.4511
-15 | -0.4068 | 0.1658 | -0.0263 | -2.4536
-14.5 | -0.3924 | 0.15916 | -0.0294 | -2.4654
-14 | -0.3791 | 0.1517 | -0.0331 | -2.499
-13.5 | -0.3682 | 0.14455 | -0.0365 | -2.5472
-13 | -0.3572 | 0.13748 | -0.0395 | -2.5982
-12 | -0.3341 | 0.12219 | -0.0458 | -2.7343
-11.5 | -0.3083 | 0.11497 | -0.0523 | -2.6816
-11 | -0.2828 | 0.10712 | -0.0596 | -2.64
-10.5 | -0.2594 | 0.09705 | -0.0697 | -2.6728
-9.5 | -0.2439 | 0.07942 | -0.0806 | -3.071
-9 | -0.2394 | 0.07285 | -0.0835 | -3.2862
-8.5 | -0.2254 | 0.06907 | -0.0849 | -3.2634
-8 | -0.2344 | 0.06189 | -0.0877 | -3.7874
-7 | -0.2488 | 0.01988 | -0.116 | -12.5151
-6.5 | -0.1969 | 0.01801 | -0.1167 | -10.9328
-6 | -0.1448 | 0.01448 | -0.1172 | -10
-5.5 | -0.0896 | 0.01287 | -0.1175 | -6.9619
-5 | -0.0358 | 0.01055 | -0.1177 | -3.3934
-4.5 | 0.0204 | 0.0096 | -0.1181 | 2.125
-4 | 0.0767 | 0.00886 | -0.1184 | 8.6569
-3.5 | 0.1338 | 0.00835 | -0.1188 | 16.024
-3 | 0.1911 | 0.00755 | -0.1193 | 25.3113
-2.5 | 0.2485 | 0.00716 | -0.1197 | 34.7067
-2 | 0.3059 | 0.00672 | -0.1202 | 45.5208
-1.5 | 0.3627 | 0.00559 | -0.1213 | 64.8837
-1 | 0.4193 | 0.00531 | -0.1217 | 78.9642
-0.5 | 0.4759 | 0.00525 | -0.1219 | 90.6476
0 | 0.5321 | 0.00527 | -0.122 | 100.9677
0.5 | 0.5884 | 0.00535 | -0.1222 | 109.9813
1 | 0.6445 | 0.00544 | -0.1223 | 118.4743
2 | 0.7562 | 0.00568 | -0.1225 | 133.1338
2.5 | 0.8113 | 0.00584 | -0.1224 | 138.9212
3 | 0.8656 | 0.00604 | -0.1223 | 143.3113
3.5 | 0.9182 | 0.00631 | -0.1218 | 145.5151
4 | 0.9681 | 0.00658 | -0.1208 | 147.1277
4.5 | 1.0167 | 0.00695 | -0.1197 | 146.2878
5 | 1.0605 | 0.00817 | -0.1181 | 129.8042
5.5 | 1.0943 | 0.01027 | -0.1151 | 106.5531
6 | 1.1312 | 0.01196 | -0.1125 | 94.5819
6.5 | 1.173 | 0.01309 | -0.1105 | 89.6104
7 | 1.2164 | 0.01398 | -0.1087 | 87.01
7.5 | 1.2562 | 0.01504 | -0.1063 | 83.5239
8 | 1.297 | 0.01588 | -0.1041 | 81.6751
8.5 | 1.3256 | 0.01717 | -0.0998 | 77.2044
9 | 1.3593 | 0.01811 | -0.0966 | 75.058
9.5 | 1.3826 | 0.01979 | -0.0921 | 69.8636
10 | 1.4126 | 0.02109 | -0.0888 | 66.9796
10.5 | 1.4344 | 0.02306 | -0.0847 | 62.2029
11 | 1.4504 | 0.02565 | -0.0803 | 56.5458
11.5 | 1.4718 | 0.02794 | -0.0769 | 52.6772
12 | 1.4908 | 0.03054 | -0.0736 | 48.8147
12.5 | 1.5066 | 0.03355 | -0.0706 | 44.9061
13 | 1.5162 | 0.03736 | -0.0675 | 40.5835
13.5 | 1.4994 | 0.04451 | -0.0636 | 33.6868
14 | 1.5054 | 0.04932 | -0.0619 | 30.5231
14.5 | 1.5052 | 0.05526 | -0.0609 | 27.2385
15 | 1.4956 | 0.06297 | -0.0607 | 23.751
15.5 | 1.4819 | 0.07194 | -0.0619 | 20.5991
16 | 1.462 | 0.08266 | -0.0647 | 17.6869
16.5 | 1.4353 | 0.09564 | -0.0697 | 15.0073
17 | 1.4016 | 0.11122 | -0.0772 | 12.602
17.5 | 1.3605 | 0.13012 | -0.0879 | 10.4557
18 | 1.3133 | 0.15282 | -0.1021 | 8.5938

## 43. Re 1M Mach 0.10 (1)
BIGFOIL.COM POLAR EXPORT
NACA63-610 a=0.8
NACA63-610 a=0.8 |  |  |  | Cl Max: | 1.307 | at alpha= | 8.5 | deg
JavaFoil+Calcfoil stall+Eppler ext transition |  |  |  | L/D Max: | 156.953 | at alpha= | 3.5 | deg
Re: | 1000000 |  |  | Cd Min: | 0.00569 | at alpha= | -1 | deg
Mach: | 0.1 |  |  | Cl=0 at alpha= | -4.6466 | deg
|  |  |  | @ Cl=0.1, Cd= | 0.0075719
|  |  |  | @ Cl=0.4, Cd= | 0.0064207
|  |  |  | @ Cl=0.6, Cd= | 0.0058751
alpha (deg) | Cl | Cd | Cm | Cl/Cd
-17.5 | -0.266 | 0.16522 | -0.042 | -1.61
-17 | -0.282 | 0.15304 | -0.041 | -1.842
-16.5 | -0.298 | 0.14652 | -0.041 | -2.036
-16 | -0.315 | 0.1567 | -0.04 | -2.009
-15.5 | -0.331 | 0.14593 | -0.04 | -2.27
-15 | -0.347 | 0.14113 | -0.04 | -2.461
-14.5 | -0.363 | 0.12957 | -0.04 | -2.799
-14 | -0.377 | 0.12057 | -0.04 | -3.125
-13.5 | -0.389 | 0.11261 | -0.04 | -3.457
-13 | -0.4 | 0.10869 | -0.039 | -3.676
-12.5 | -0.406 | 0.09969 | -0.039 | -4.071
-12 | -0.406 | 0.09177 | -0.039 | -4.424
-11.5 | -0.403 | 0.08538 | -0.04 | -4.72
-11 | -0.396 | 0.07919 | -0.04 | -5.006
-10.5 | -0.386 | 0.07323 | -0.041 | -5.272
-10 | -0.372 | 0.06835 | -0.042 | -5.438
-9.5 | -0.353 | 0.06317 | -0.042 | -5.591
-9 | -0.331 | 0.05892 | -0.043 | -5.613
-8.5 | -0.304 | 0.05499 | -0.043 | -5.531
-8 | -0.274 | 0.05149 | -0.042 | -5.317
-7.5 | -0.24 | 0.04802 | -0.043 | -5
-7 | -0.203 | 0.04508 | -0.044 | -4.509
-6.5 | -0.164 | 0.04256 | -0.045 | -3.849
-6 | -0.122 | 0.04003 | -0.047 | -3.047
-5.5 | -0.078 | 0.03763 | -0.051 | -2.083
-5 | -0.041 | 0.00784 | -0.108 | -5.227
-4.5 | 0.017 | 0.00774 | -0.108 | 2.133
-4 | 0.075 | 0.00761 | -0.109 | 9.834
-3.5 | 0.134 | 0.00752 | -0.109 | 17.784
-3 | 0.193 | 0.00744 | -0.11 | 25.923
-2.5 | 0.252 | 0.00738 | -0.11 | 34.224
-2 | 0.312 | 0.0071 | -0.11 | 43.959
-1.5 | 0.372 | 0.00706 | -0.111 | 52.618
-1 | 0.432 | 0.00569 | -0.111 | 75.844
-0.5 | 0.491 | 0.0057 | -0.112 | 86.063
0 | 0.549 | 0.00578 | -0.112 | 95.075
0.5 | 0.608 | 0.00589 | -0.112 | 103.341
1 | 0.667 | 0.00601 | -0.113 | 111.013
1.5 | 0.726 | 0.00577 | -0.113 | 125.805
2 | 0.782 | 0.00588 | -0.114 | 132.889
2.5 | 0.84 | 0.00582 | -0.114 | 144.241
3 | 0.897 | 0.00591 | -0.114 | 151.648
3.5 | 0.953 | 0.00607 | -0.115 | 156.953
4 | 1.007 | 0.00738 | -0.115 | 136.426
4.5 | 1.06 | 0.00765 | -0.115 | 138.467
5 | 1.104 | 0.0131 | -0.115 | 84.288
5.5 | 1.15 | 0.01373 | -0.115 | 83.704
6 | 1.192 | 0.01435 | -0.115 | 83.071
6.5 | 1.23 | 0.01505 | -0.116 | 81.737
7 | 1.263 | 0.01582 | -0.116 | 79.852
7.5 | 1.288 | 0.01663 | -0.116 | 77.472
8 | 1.302 | 0.01752 | -0.116 | 74.304
8.5 | 1.307 | 0.01839 | -0.116 | 71.033
9 | 1.302 | 0.01931 | -0.116 | 67.417
9.5 | 1.288 | 0.02039 | -0.116 | 63.157
10 | 1.048 | 0.06379 | -0.061 | 16.421
10.5 | 1.02 | 0.06956 | -0.055 | 14.661
11 | 0.989 | 0.07426 | -0.053 | 13.319
11.5 | 0.953 | 0.08126 | -0.05 | 11.726
12 | 0.913 | 0.08763 | -0.047 | 10.417
12.5 | 0.87 | 0.09475 | -0.045 | 9.182
13 | 0.825 | 0.10078 | -0.045 | 8.189
13.5 | 0.78 | 0.10794 | -0.046 | 7.223

## 44. Re 1M Mach 0.10 (2)
BIGFOIL.COM POLAR EXPORT
NACA63-610 a=0.8
NACA63-610 a=0.8 |  |  |  | Cl Max: | 1.5025 | at alpha= | 13 | deg
XFOIL ncrit=9 |  |  |  | L/D Max: | 146.657 | at alpha= | 4 | deg
Re: | 1000000 |  |  | Cd Min: | 0.27154 | at alpha= | 20 | deg
Mach: | 0.1 |  |  | Cl=0 at alpha= | -4.6788 | deg
|  |  |  | @ Cl=0.1, Cd= | 0.008737
|  |  |  | @ Cl=0.4, Cd= | 0.0054342
|  |  |  | @ Cl=0.6, Cd= | 0.0053876
alpha (deg) | Cl | Cd | Cm | Cl/Cd
-20 | -0.574 | 0.23311 | 0.011 | -2.4624
-19.5 | -0.5559 | 0.22698 | 0.0069 | -2.4491
-19 | -0.5383 | 0.22066 | 0.0029 | -2.4395
-18.5 | -0.5204 | 0.21421 | -0.0011 | -2.4294
-18 | -0.5027 | 0.20756 | -0.005 | -2.422
-17.5 | -0.4849 | 0.20018 | -0.0091 | -2.4223
-17 | -0.4688 | 0.19301 | -0.0132 | -2.4289
-16.5 | -0.4536 | 0.18582 | -0.0172 | -2.4411
-16 | -0.4383 | 0.17855 | -0.0201 | -2.4548
-15.5 | -0.4217 | 0.17263 | -0.0232 | -2.4428
-15 | -0.4062 | 0.16619 | -0.0264 | -2.4442
-14.5 | -0.3916 | 0.15952 | -0.0296 | -2.4549
-14 | -0.3781 | 0.15204 | -0.0334 | -2.4868
-13.5 | -0.367 | 0.14491 | -0.0368 | -2.5326
-12 | -0.3307 | 0.12251 | -0.0464 | -2.6994
-11.5 | -0.3049 | 0.11524 | -0.053 | -2.6458
-11 | -0.2794 | 0.10732 | -0.0603 | -2.6034
-10.5 | -0.2563 | 0.09737 | -0.0702 | -2.6322
-10 | -0.2388 | 0.08887 | -0.0767 | -2.6871
-9.5 | -0.2396 | 0.08019 | -0.0806 | -2.9879
-9 | -0.2339 | 0.07375 | -0.0835 | -3.1715
-8.5 | -0.2205 | 0.06972 | -0.085 | -3.1627
-7 | -0.25 | 0.02056 | -0.1166 | -12.1595
-6.5 | -0.1974 | 0.01933 | -0.1172 | -10.2121
-6 | -0.146 | 0.01497 | -0.1179 | -9.7528
-5.5 | -0.0907 | 0.013 | -0.1182 | -6.9769
-5 | -0.0363 | 0.0107 | -0.1184 | -3.3925
-4.5 | 0.0202 | 0.00969 | -0.1188 | 2.0846
-4 | 0.0769 | 0.00891 | -0.119 | 8.6308
-3.5 | 0.1343 | 0.00848 | -0.1194 | 15.8373
-3 | 0.192 | 0.00757 | -0.1199 | 25.3633
-2.5 | 0.2498 | 0.00719 | -0.1203 | 34.7427
-2 | 0.3075 | 0.00676 | -0.1208 | 45.4882
-1.5 | 0.3647 | 0.00562 | -0.122 | 64.8932
-1 | 0.4217 | 0.00532 | -0.1224 | 79.2669
-0.5 | 0.4785 | 0.00527 | -0.1226 | 90.797
0 | 0.535 | 0.00529 | -0.1226 | 101.1342
1 | 0.6482 | 0.00546 | -0.1229 | 118.7179
1.5 | 0.7047 | 0.00557 | -0.123 | 126.5171
2 | 0.7604 | 0.00571 | -0.1231 | 133.1699
2.5 | 0.816 | 0.00586 | -0.123 | 139.2491
3 | 0.8706 | 0.00607 | -0.1228 | 143.4267
3.5 | 0.9235 | 0.00634 | -0.1224 | 145.6625
4 | 0.9738 | 0.00664 | -0.1214 | 146.6566
4.5 | 1.0222 | 0.00701 | -0.1201 | 145.8203
5 | 1.0656 | 0.00829 | -0.1183 | 128.5404
5.5 | 1.0989 | 0.01043 | -0.1152 | 105.3595
6 | 1.1355 | 0.01214 | -0.1124 | 93.5338
6.5 | 1.1778 | 0.01323 | -0.1104 | 89.0249
7 | 1.2212 | 0.01412 | -0.1084 | 86.4873
7.5 | 1.2608 | 0.01518 | -0.1059 | 83.0567
8 | 1.2998 | 0.01609 | -0.1033 | 80.7831
8.5 | 1.3274 | 0.01739 | -0.0987 | 76.3312
9 | 1.3604 | 0.01843 | -0.0953 | 73.8144
9.5 | 1.384 | 0.02015 | -0.0908 | 68.6849
10 | 1.413 | 0.0216 | -0.0874 | 65.4167
10.5 | 1.4257 | 0.02436 | -0.0822 | 58.5263
11 | 1.4484 | 0.02656 | -0.0786 | 54.5331
11.5 | 1.468 | 0.02912 | -0.0751 | 50.4121
12 | 1.4859 | 0.03196 | -0.0718 | 46.4925
12.5 | 1.4996 | 0.03532 | -0.0687 | 42.4575
13 | 1.5025 | 0.04006 | -0.0655 | 37.5062
13.5 | 1.4887 | 0.04719 | -0.0622 | 31.5469
14 | 1.4889 | 0.05301 | -0.0608 | 28.0872
14.5 | 1.4818 | 0.06029 | -0.0602 | 24.5779
15 | 1.4646 | 0.06963 | -0.0611 | 21.034
15.5 | 1.4425 | 0.08062 | -0.0638 | 17.8926
16 | 1.4136 | 0.09392 | -0.0687 | 15.0511
16.5 | 1.378 | 0.10992 | -0.0765 | 12.5364
17 | 1.3375 | 0.12888 | -0.0873 | 10.3779
17.5 | 1.2906 | 0.15181 | -0.1018 | 8.5014
18.5 | 1.1272 | 0.24647 | -0.1529 | 4.5734
19 | 1.1414 | 0.25292 | -0.1572 | 4.5129
19.5 | 1.1509 | 0.26247 | -0.1628 | 4.3849
20 | 1.1644 | 0.27154 | -0.1682 | 4.2881

## 45. Re 1M Mach 0.25 (1)
BIGFOIL.COM POLAR EXPORT
NACA63-610 a=0.8
NACA63-610 a=0.8 |  |  |  | Cl Max: | 1.296 | at alpha= | 7.5 | deg
JavaFoil+Calcfoil stall+Eppler ext transition |  |  |  | L/D Max: | 152.678 | at alpha= | 3 | deg
Re: | 1000000 |  |  | Cd Min: | 0.00577 | at alpha= | -1 | deg
Mach: | 0.25 |  |  | Cl=0 at alpha= | -4.6667 | deg
|  |  |  | @ Cl=0.1, Cd= | 0.0076532
|  |  |  | @ Cl=0.4, Cd= | 0.0067068
|  |  |  | @ Cl=0.6, Cd= | 0.10294
alpha (deg) | Cl | Cd | Cm | Cl/Cd
-15 | -0.059 | 0.12578 | -0.045 | -0.472
-14.5 | -0.056 | 0.1174 | -0.045 | -0.481
-14 | -0.104 | 0.12008 | -0.045 | -0.867
-13.5 | -0.17 | 0.1099 | -0.044 | -1.55
-13 | -0.218 | 0.10526 | -0.044 | -2.067
-12.5 | -0.255 | 0.11439 | -0.043 | -2.228
-12 | -0.281 | 0.10455 | -0.042 | -2.691
-11.5 | -0.302 | 0.09682 | -0.042 | -3.121
-11 | -0.317 | 0.0878 | -0.041 | -3.611
-10.5 | -0.325 | 0.07995 | -0.041 | -4.07
-10 | -0.327 | 0.07363 | -0.042 | -4.443
-9.5 | -0.322 | 0.06725 | -0.042 | -4.789
-9 | -0.31 | 0.0622 | -0.043 | -4.988
-8.5 | -0.292 | 0.05781 | -0.043 | -5.05
-8 | -0.268 | 0.05294 | -0.044 | -5.055
-7.5 | -0.238 | 0.0492 | -0.043 | -4.835
-7 | -0.204 | 0.04597 | -0.044 | -4.427
-6.5 | -0.165 | 0.04308 | -0.046 | -3.837
-6 | -0.124 | 0.04057 | -0.048 | -3.052
-5.5 | -0.08 | 0.03815 | -0.05 | -2.092
-5 | -0.034 | 0.03522 | -0.058 | -0.961
-4.5 | 0.017 | 0.00784 | -0.111 | 2.156
-4 | 0.077 | 0.00768 | -0.112 | 9.985
-3.5 | 0.137 | 0.00761 | -0.112 | 18.016
-3 | 0.198 | 0.00752 | -0.113 | 26.343
-2.5 | 0.259 | 0.00745 | -0.113 | 34.774
-2 | 0.321 | 0.00715 | -0.114 | 44.8
-1.5 | 0.382 | 0.00709 | -0.114 | 53.831
-1 | 0.444 | 0.00577 | -0.114 | 76.817
-0.5 | 0.504 | 0.00578 | -0.115 | 87.231
0 | 0.565 | 0.00587 | -0.115 | 96.105
0.5 | 0.625 | 0.006 | -0.116 | 104.226
1 | 0.686 | 0.0058 | -0.116 | 118.3
1.5 | 0.746 | 0.00587 | -0.116 | 127.144
2 | 0.803 | 0.00578 | -0.117 | 139.039
2.5 | 0.862 | 0.00595 | -0.117 | 144.898
3 | 0.921 | 0.00603 | -0.117 | 152.678
3.5 | 0.978 | 0.00732 | -0.118 | 133.652
4 | 1.033 | 0.00758 | -0.118 | 136.253
4.5 | 1.087 | 0.0079 | -0.118 | 137.561
5 | 1.13 | 0.01359 | -0.118 | 83.176
5.5 | 1.175 | 0.01428 | -0.118 | 82.282
6 | 1.215 | 0.01499 | -0.118 | 81.064
6.5 | 1.25 | 0.01579 | -0.119 | 79.184
7 | 1.279 | 0.01663 | -0.119 | 76.89
7.5 | 1.296 | 0.01761 | -0.119 | 73.582
8 | 1.296 | 0.01864 | -0.119 | 69.569
8.5 | 1.283 | 0.01955 | -0.119 | 65.597
9 | 1.035 | 0.05862 | -0.059 | 17.65
9.5 | 0.998 | 0.06334 | -0.054 | 15.757
10 | 0.95 | 0.06961 | -0.049 | 13.644
10.5 | 0.89 | 0.07633 | -0.046 | 11.664
11 | 0.82 | 0.08271 | -0.044 | 9.916
11.5 | 0.741 | 0.08895 | -0.046 | 8.335
12 | 0.655 | 0.0932 | -0.046 | 7.024
12.5 | 0.562 | 0.10294 | -0.047 | 5.459

## 46. Re 1M Mach 0.25 (2)
BIGFOIL.COM POLAR EXPORT
NACA63-610 a=0.8
NACA63-610 a=0.8 |  |  |  | Cl Max: | 1.4424 | at alpha= | 12 | deg
XFOIL ncrit=9 |  |  |  | L/D Max: | 145.405 | at alpha= | 3.5 | deg
Re: | 1000000 |  |  | Cd Min: | 0.23689 | at alpha= | -20 | deg
Mach: | 0.25 |  |  | Cl=0 at alpha= | -4.6629 | deg
|  |  |  | @ Cl=0.1, Cd= | 0.0090283
|  |  |  | @ Cl=0.4, Cd= | 0.0058615
|  |  |  | @ Cl=0.6, Cd= | 0.0054563
alpha (deg) | Cl | Cd | Cm | Cl/Cd
-20 | -0.582 | 0.23689 | 0.0118 | -2.4568
-19.5 | -0.563 | 0.23045 | 0.0075 | -2.443
-19 | -0.5443 | 0.22387 | 0.0033 | -2.4313
-18.5 | -0.5255 | 0.21718 | -0.0008 | -2.4197
-18 | -0.5067 | 0.21028 | -0.0049 | -2.4096
-17.5 | -0.488 | 0.20281 | -0.0092 | -2.4062
-17 | -0.4708 | 0.19557 | -0.0135 | -2.4073
-16.5 | -0.4543 | 0.1883 | -0.0176 | -2.4126
-16 | -0.4376 | 0.18105 | -0.0206 | -2.417
-15.5 | -0.4201 | 0.17494 | -0.024 | -2.4014
-15 | -0.4035 | 0.16829 | -0.0274 | -2.3976
-14.5 | -0.3878 | 0.16139 | -0.0307 | -2.4029
-14 | -0.3737 | 0.15389 | -0.0348 | -2.4284
-13.5 | -0.3613 | 0.14678 | -0.0382 | -2.4615
-12.5 | -0.3356 | 0.13202 | -0.045 | -2.542
-11.5 | -0.2868 | 0.11652 | -0.0568 | -2.4614
-11 | -0.2621 | 0.10753 | -0.0656 | -2.4375
-10.5 | -0.2406 | 0.09897 | -0.073 | -2.431
-10 | -0.2254 | 0.09111 | -0.0781 | -2.4739
-9.5 | -0.2185 | 0.08387 | -0.0811 | -2.6052
-9 | -0.2094 | 0.07769 | -0.0838 | -2.6953
-8.5 | -0.1984 | 0.07241 | -0.0861 | -2.74
-8 | -0.1962 | 0.0647 | -0.0904 | -3.0325
-6.5 | -0.1896 | 0.03066 | -0.1176 | -6.184
-6 | -0.1499 | 0.01943 | -0.1212 | -7.7149
-5.5 | -0.0961 | 0.01449 | -0.122 | -6.6322
-5 | -0.0389 | 0.01193 | -0.1222 | -3.2607
-4.5 | 0.0188 | 0.01025 | -0.1224 | 1.8341
-4 | 0.0778 | 0.00926 | -0.1227 | 8.4017
-3.5 | 0.1372 | 0.00864 | -0.1229 | 15.8796
-3 | 0.1968 | 0.0077 | -0.1233 | 25.5584
-2.5 | 0.2566 | 0.00734 | -0.1237 | 34.9591
-2 | 0.3164 | 0.00691 | -0.1241 | 45.7887
-1 | 0.4344 | 0.00543 | -0.1258 | 80
-0.5 | 0.4932 | 0.00537 | -0.126 | 91.8436
0 | 0.5516 | 0.00539 | -0.1261 | 102.3377
0.5 | 0.61 | 0.00547 | -0.1262 | 111.5174
1 | 0.6683 | 0.00558 | -0.1263 | 119.767
1.5 | 0.7264 | 0.0057 | -0.1264 | 127.4386
2 | 0.7843 | 0.00585 | -0.1264 | 134.0684
2.5 | 0.8414 | 0.00603 | -0.1263 | 139.5357
3 | 0.8978 | 0.00625 | -0.126 | 143.648
3.5 | 0.9524 | 0.00655 | -0.1253 | 145.4046
4 | 1.0047 | 0.00692 | -0.1243 | 145.1879
4.5 | 1.0525 | 0.00733 | -0.1223 | 143.588
5 | 1.0919 | 0.00901 | -0.1195 | 121.1876
5.5 | 1.1231 | 0.01125 | -0.1155 | 99.8311
6 | 1.1601 | 0.01286 | -0.1122 | 90.21
6.5 | 1.202 | 0.01397 | -0.1093 | 86.0415
7 | 1.2425 | 0.01498 | -0.1062 | 82.9439
7.5 | 1.2762 | 0.01606 | -0.1019 | 79.4645
8 | 1.301 | 0.01771 | -0.0965 | 73.4613
8.5 | 1.3351 | 0.01895 | -0.0928 | 70.4538
9 | 1.3568 | 0.0211 | -0.0877 | 64.3033
9.5 | 1.3846 | 0.02295 | -0.0836 | 60.3312
10 | 1.4039 | 0.02558 | -0.079 | 54.8827
10.5 | 1.414 | 0.02927 | -0.0739 | 48.3088
11 | 1.4271 | 0.03305 | -0.0697 | 43.18
11.5 | 1.4369 | 0.03745 | -0.0659 | 38.3685
12 | 1.4424 | 0.04254 | -0.0628 | 33.9069
12.5 | 1.4385 | 0.04897 | -0.0603 | 29.3751
13 | 1.4233 | 0.0573 | -0.0592 | 24.8394
13.5 | 1.395 | 0.06832 | -0.0602 | 20.4186
14 | 1.3599 | 0.08173 | -0.0641 | 16.6389
14.5 | 1.3222 | 0.09734 | -0.0711 | 13.5833
15 | 1.2891 | 0.11397 | -0.0802 | 11.3109
15.5 | 1.2578 | 0.13229 | -0.0914 | 9.5079
16 | 1.2258 | 0.15299 | -0.1044 | 8.0123
17 | 1.1134 | 0.22202 | -0.1423 | 5.0149

## 47. Re 1M Mach 0.50 (1)
BIGFOIL.COM POLAR EXPORT
NACA63-610 a=0.8
NACA63-610 a=0.8 |  |  |  | Cl Max: | 1.28 | at alpha= | 20 | deg
JavaFoil+Calcfoil stall+Eppler ext transition |  |  |  | L/D Max: | 132.438 | at alpha= | 4 | deg
Re: | 1000000 |  |  | Cd Min: | 0.00594 | at alpha= | 0 | deg
Mach: | 0.5 |  |  | Cl=0 at alpha= | -4.6471 | deg
|  |  |  | @ Cl=0.1, Cd= | 0.023779
|  |  |  | @ Cl=0.4, Cd= | 0.0074253
|  |  |  | @ Cl=0.6, Cd= | 0.006051
alpha (deg) | Cl | Cd | Cm | Cl/Cd
-20 | -0.838 | 0.19092 | -0.059 | -4.387
-19.5 | -0.811 | 0.18565 | -0.059 | -4.367
-19 | -0.784 | 0.18141 | -0.06 | -4.32
-18.5 | -0.757 | 0.17654 | -0.06 | -4.287
-18 | -0.73 | 0.17761 | -0.06 | -4.108
-17.5 | -0.701 | 0.16862 | -0.057 | -4.157
-17 | -0.674 | 0.16137 | -0.057 | -4.174
-16.5 | -0.647 | 0.15704 | -0.057 | -4.117
-16 | -0.62 | 0.15356 | -0.058 | -4.034
-15.5 | -0.592 | 0.14582 | -0.058 | -4.063
-15 | -0.566 | 0.13679 | -0.059 | -4.136
-14.5 | -0.537 | 0.13478 | -0.055 | -3.982
-14 | -0.51 | 0.13101 | -0.055 | -3.889
-13.5 | -0.482 | 0.12706 | -0.055 | -3.797
-13 | -0.455 | 0.12337 | -0.055 | -3.69
-12.5 | -0.428 | 0.12022 | -0.056 | -3.561
-12 | -0.401 | 0.11001 | -0.056 | -3.644
-11.5 | -0.373 | 0.10776 | -0.052 | -3.46
-11 | -0.346 | 0.10212 | -0.052 | -3.385
-10.5 | -0.318 | 0.09958 | -0.053 | -3.198
-10 | -0.291 | 0.0969 | -0.053 | -3.006
-9.5 | -0.264 | 0.09421 | -0.053 | -2.803
-9 | -0.237 | 0.09128 | -0.053 | -2.595
-8.5 | -0.209 | 0.08105 | -0.049 | -2.582
-8 | -0.182 | 0.07788 | -0.049 | -2.339
-7.5 | -0.155 | 0.05558 | -0.051 | -2.788
-7 | -0.128 | 0.04971 | -0.052 | -2.573
-6.5 | -0.101 | 0.04592 | -0.053 | -2.194
-6 | -0.111 | 0.04801 | -0.046 | -2.322
-5.5 | -0.082 | 0.04196 | -0.047 | -1.944
-5 | -0.036 | 0.03856 | -0.049 | -0.929
-4.5 | 0.015 | 0.03614 | -0.052 | 0.408
-4 | 0.068 | 0.03347 | -0.062 | 2.03
-3.5 | 0.152 | 0.00803 | -0.126 | 18.898
-3 | 0.22 | 0.00763 | -0.126 | 28.845
-2.5 | 0.289 | 0.0075 | -0.126 | 38.515
-2 | 0.358 | 0.00745 | -0.127 | 48.021
-1.5 | 0.426 | 0.00741 | -0.127 | 57.552
-1 | 0.496 | 0.00609 | -0.128 | 81.492
-0.5 | 0.564 | 0.00618 | -0.128 | 91.197
0 | 0.631 | 0.00594 | -0.129 | 106.187
0.5 | 0.698 | 0.00608 | -0.129 | 114.857
1 | 0.765 | 0.0062 | -0.129 | 123.51
1.5 | 0.832 | 0.00706 | -0.13 | 117.857
2 | 0.895 | 0.00728 | -0.13 | 122.941
2.5 | 0.961 | 0.00758 | -0.13 | 126.712
3 | 1.024 | 0.00789 | -0.131 | 129.797
3.5 | 1.085 | 0.00823 | -0.131 | 131.885
4 | 1.143 | 0.00863 | -0.131 | 132.438
4.5 | 1.189 | 0.01514 | -0.131 | 78.575
5 | 1.235 | 0.01614 | -0.131 | 76.519
5.5 | 1.267 | 0.01725 | -0.131 | 73.411
6 | 1.277 | 0.01846 | -0.131 | 69.193
6.5 | 1.247 | 0.02012 | -0.131 | 62.001
7 | 0.899 | 0.05012 | -0.046 | 17.934
7.5 | 0.643 | 0.05882 | -0.049 | 10.932
8 | 0.669 | 0.05678 | -0.054 | 11.786
8.5 | 0.695 | 0.08478 | -0.052 | 8.192
9 | 0.72 | 0.07724 | -0.054 | 9.327
9.5 | 0.746 | 0.09356 | -0.058 | 7.978
10 | 0.772 | 0.09214 | -0.058 | 8.377
10.5 | 0.797 | 0.10133 | -0.057 | 7.865
11 | 0.824 | 0.10425 | -0.064 | 7.901
11.5 | 0.849 | 0.11011 | -0.064 | 7.71
12 | 0.874 | 0.11352 | -0.064 | 7.699
12.5 | 0.899 | 0.11938 | -0.066 | 7.534
13 | 0.926 | 0.12902 | -0.069 | 7.175
13.5 | 0.951 | 0.13334 | -0.069 | 7.129
14 | 0.976 | 0.13747 | -0.07 | 7.097
14.5 | 1.003 | 0.1418 | -0.074 | 7.07
15 | 1.027 | 0.14757 | -0.074 | 6.96
15.5 | 1.052 | 0.15602 | -0.075 | 6.742
16 | 1.079 | 0.15726 | -0.078 | 6.86
16.5 | 1.104 | 0.16274 | -0.079 | 6.784
17 | 1.128 | 0.16778 | -0.08 | 6.725
17.5 | 1.153 | 0.20355 | -0.08 | 5.663
18 | 1.181 | 0.18681 | -0.084 | 6.323
18.5 | 1.204 | 0.18785 | -0.084 | 6.411
19 | 1.229 | 0.19239 | -0.084 | 6.386
19.5 | 1.253 | 0.19691 | -0.085 | 6.361
20 | 1.28 | 0.20829 | -0.088 | 6.147

## 48. Re 1M Mach 0.50 (2)
BIGFOIL.COM POLAR EXPORT
NACA63-610 a=0.8
NACA63-610 a=0.8 |  |  |  | Cl Max: | 1.3292 | at alpha= | 9 | deg
XFOIL ncrit=9 |  |  |  | L/D Max: | 145.207 | at alpha= | 3 | deg
Re: | 1000000 |  |  | Cd Min: | 0.25604 | at alpha= | -20 | deg
Mach: | 0.5 |  |  | Cl=0 at alpha= | -4.6211 | deg
|  |  |  | @ Cl=0.1, Cd= | 0.011365
|  |  |  | @ Cl=0.4, Cd= | 0.0071607
|  |  |  | @ Cl=0.6, Cd= | 0.0058518
alpha (deg) | Cl | Cd | Cm | Cl/Cd
-20 | -0.6236 | 0.25604 | 0.0154 | -2.4356
-19.5 | -0.6003 | 0.24809 | 0.0101 | -2.4197
-19 | -0.5771 | 0.24007 | 0.0051 | -2.4039
-18.5 | -0.5533 | 0.23189 | 0 | -2.386
-18 | -0.5301 | 0.22387 | -0.0052 | -2.3679
-17.5 | -0.5076 | 0.21582 | -0.0103 | -2.352
-17 | -0.4856 | 0.20784 | -0.0153 | -2.3364
-16.5 | -0.4636 | 0.19959 | -0.0195 | -2.3228
-16 | -0.4416 | 0.19235 | -0.0237 | -2.2958
-15.5 | -0.4196 | 0.18501 | -0.028 | -2.268
-15 | -0.3982 | 0.17729 | -0.0323 | -2.246
-14.5 | -0.3783 | 0.16946 | -0.0372 | -2.2324
-14 | -0.3606 | 0.16198 | -0.0415 | -2.2262
-13 | -0.306 | 0.1441 | -0.0547 | -2.1235
-12.5 | -0.2773 | 0.13628 | -0.0609 | -2.0348
-12 | -0.2506 | 0.12841 | -0.0672 | -1.9516
-11.5 | -0.2281 | 0.12026 | -0.0736 | -1.8967
-11 | -0.2125 | 0.11274 | -0.0784 | -1.8849
-10.5 | -0.1958 | 0.10544 | -0.0824 | -1.857
-10 | -0.1781 | 0.09886 | -0.0843 | -1.8015
-9 | -0.1475 | 0.08634 | -0.0902 | -1.7084
-8.5 | -0.1379 | 0.07914 | -0.0947 | -1.7425
-8 | -0.1271 | 0.07239 | -0.0976 | -1.7558
-7.5 | -0.1181 | 0.0657 | -0.1006 | -1.7976
-7 | -0.1228 | 0.05791 | -0.1037 | -2.1205
-6.5 | -0.1134 | 0.05393 | -0.1044 | -2.1027
-6 | -0.1031 | 0.04431 | -0.1168 | -2.3268
-5.5 | -0.0867 | 0.03123 | -0.1297 | -2.7762
-5 | -0.0438 | 0.02207 | -0.1354 | -1.9846
-4.5 | 0.014 | 0.01513 | -0.1383 | 0.92531
-4 | 0.0809 | 0.01191 | -0.1387 | 6.7926
-3.5 | 0.1492 | 0.00996 | -0.1386 | 14.9799
-3 | 0.2179 | 0.00891 | -0.1385 | 24.4557
-2.5 | 0.2865 | 0.00784 | -0.1388 | 36.5434
-2 | 0.3552 | 0.00741 | -0.1391 | 47.9352
-1.5 | 0.4235 | 0.00703 | -0.1395 | 60.2418
-1 | 0.4911 | 0.00591 | -0.141 | 83.0964
-0.5 | 0.5579 | 0.00582 | -0.1412 | 95.8591
0 | 0.6242 | 0.00587 | -0.1412 | 106.3373
0.5 | 0.6907 | 0.00598 | -0.1412 | 115.5017
1 | 0.757 | 0.00611 | -0.1411 | 123.8953
1.5 | 0.8232 | 0.00629 | -0.141 | 130.8744
2 | 0.8886 | 0.0065 | -0.1406 | 136.7077
2.5 | 0.9542 | 0.00672 | -0.1401 | 141.994
3 | 1.0179 | 0.00701 | -0.139 | 145.2068
3.5 | 1.0781 | 0.00746 | -0.1371 | 144.5174
4 | 1.1342 | 0.00809 | -0.1344 | 140.1978
4.5 | 1.1704 | 0.00947 | -0.1285 | 123.5903
5 | 1.1789 | 0.01182 | -0.1186 | 99.7377
5.5 | 1.1906 | 0.01421 | -0.1096 | 83.7861
6 | 1.2244 | 0.01593 | -0.1037 | 76.8613
6.5 | 1.2564 | 0.01793 | -0.0977 | 70.0725
7 | 1.2793 | 0.02065 | -0.0912 | 61.9516
7.5 | 1.3035 | 0.02361 | -0.0851 | 55.2097
8 | 1.3151 | 0.02779 | -0.0787 | 47.3228
8.5 | 1.3241 | 0.03283 | -0.0726 | 40.332
9 | 1.3292 | 0.03904 | -0.0672 | 34.0471
9.5 | 1.3207 | 0.0471 | -0.0635 | 28.0403
10 | 1.2964 | 0.05749 | -0.0626 | 22.55
10.5 | 1.2651 | 0.06997 | -0.0648 | 18.0806
11 | 1.2304 | 0.08439 | -0.0707 | 14.5799
11.5 | 1.1964 | 0.10058 | -0.0797 | 11.895
12 | 1.1663 | 0.11832 | -0.0912 | 9.8572
12.5 | 1.1425 | 0.1372 | -0.1032 | 8.3273
13 | 1.1276 | 0.15483 | -0.1137 | 7.2828
13.5 | 1.1218 | 0.17053 | -0.1232 | 6.5783
14 | 1.1232 | 0.18467 | -0.1318 | 6.0822

## 49. Re 2M Mach 0.00 (1)
BIGFOIL.COM POLAR EXPORT
NACA63-610 a=0.8
NACA63-610 a=0.8 |  |  |  | Cl Max: | 1.313 | at alpha= | 8.5 | deg
JavaFoil+Calcfoil stall+Eppler ext transition |  |  |  | L/D Max: | 180.762 | at alpha= | 4.5 | deg
Re: | 2000000 |  |  | Cd Min: | 0.00523 | at alpha= | -1 | deg
Mach: | 0 |  |  | Cl=0 at alpha= | -4.6403 | deg
|  |  |  | @ Cl=0.1, Cd= | 0.0068536
|  |  |  | @ Cl=0.4, Cd= | 0.005825
|  |  |  | @ Cl=0.6, Cd= | 0.0053565
alpha (deg) | Cl | Cd | Cm | Cl/Cd
-17.5 | -0.309 | 0.14774 | -0.043 | -2.089
-17 | -0.323 | 0.14036 | -0.043 | -2.301
-16.5 | -0.337 | 0.13627 | -0.044 | -2.476
-16 | -0.352 | 0.12915 | -0.044 | -2.724
-15.5 | -0.366 | 0.12273 | -0.044 | -2.98
-15 | -0.379 | 0.11741 | -0.043 | -3.229
-14.5 | -0.392 | 0.1108 | -0.043 | -3.535
-14 | -0.403 | 0.1053 | -0.043 | -3.826
-13.5 | -0.412 | 0.10055 | -0.042 | -4.1
-13 | -0.419 | 0.09498 | -0.042 | -4.416
-12.5 | -0.423 | 0.0896 | -0.042 | -4.719
-12 | -0.42 | 0.08479 | -0.042 | -4.956
-11.5 | -0.415 | 0.07834 | -0.043 | -5.294
-11 | -0.406 | 0.07338 | -0.044 | -5.531
-10.5 | -0.393 | 0.06837 | -0.044 | -5.755
-10 | -0.377 | 0.0637 | -0.046 | -5.924
-9.5 | -0.357 | 0.05939 | -0.046 | -6.016
-9 | -0.334 | 0.05574 | -0.047 | -5.984
-8.5 | -0.306 | 0.05272 | -0.047 | -5.804
-8 | -0.275 | 0.04897 | -0.047 | -5.613
-7.5 | -0.241 | 0.04583 | -0.051 | -5.258
-7 | -0.204 | 0.04299 | -0.052 | -4.743
-6.5 | -0.203 | 0.00741 | -0.106 | -27.458
-6 | -0.151 | 0.00736 | -0.107 | -20.573
-5.5 | -0.097 | 0.00723 | -0.107 | -13.411
-5 | -0.041 | 0.00709 | -0.107 | -5.753
-4.5 | 0.016 | 0.00698 | -0.108 | 2.355
-4 | 0.074 | 0.00688 | -0.108 | 10.818
-3.5 | 0.133 | 0.00682 | -0.109 | 19.505
-3 | 0.192 | 0.00671 | -0.109 | 28.614
-2.5 | 0.251 | 0.0067 | -0.11 | 37.471
-2 | 0.31 | 0.00667 | -0.11 | 46.533
-1.5 | 0.37 | 0.00642 | -0.11 | 57.563
-1 | 0.43 | 0.00523 | -0.111 | 82.137
-0.5 | 0.488 | 0.00526 | -0.111 | 92.818
0 | 0.547 | 0.00532 | -0.112 | 102.788
0.5 | 0.605 | 0.00536 | -0.112 | 112.972
1 | 0.664 | 0.00547 | -0.112 | 121.33
1.5 | 0.722 | 0.00557 | -0.113 | 129.609
2 | 0.778 | 0.0057 | -0.113 | 136.593
2.5 | 0.836 | 0.0053 | -0.113 | 157.908
3 | 0.893 | 0.00538 | -0.114 | 165.886
3.5 | 0.948 | 0.00552 | -0.114 | 171.69
4 | 1.003 | 0.00562 | -0.114 | 178.581
4.5 | 1.056 | 0.00584 | -0.115 | 180.762
5 | 1.102 | 0.01153 | -0.115 | 95.626
5.5 | 1.148 | 0.01207 | -0.115 | 95.158
6 | 1.191 | 0.01262 | -0.115 | 94.379
6.5 | 1.229 | 0.01321 | -0.115 | 93.083
7 | 1.264 | 0.01386 | -0.116 | 91.177
7.5 | 1.29 | 0.01456 | -0.116 | 88.612
8 | 1.306 | 0.0153 | -0.116 | 85.351
8.5 | 1.313 | 0.01618 | -0.116 | 81.147
9 | 1.311 | 0.01704 | -0.116 | 76.968
9.5 | 1.301 | 0.01804 | -0.116 | 72.116
10 | 1.283 | 0.0187 | -0.116 | 68.603
10.5 | 1.257 | 0.01982 | -0.116 | 63.4
11 | 1.222 | 0.02118 | -0.116 | 57.682
11.5 | 1.178 | 0.02296 | -0.116 | 51.293
12 | 0.959 | 0.07521 | -0.073 | 12.748
12.5 | 0.908 | 0.08634 | -0.058 | 10.518
13 | 0.868 | 0.09278 | -0.056 | 9.35
13.5 | 0.826 | 0.09881 | -0.054 | 8.355

## 50. Re 2M Mach 0.00 (2)
BIGFOIL.COM POLAR EXPORT
NACA63-610 a=0.8
NACA63-610 a=0.8 |  |  |  | Cl Max: | 1.666 | at alpha= | 15.5 | deg
XFOIL ncrit=9 |  |  |  | L/D Max: | 162.486 | at alpha= | 3 | deg
Re: | 2000000 |  |  | Cd Min: | 0.17622 | at alpha= | -16 | deg
Mach: | 0 |  |  | Cl=0 at alpha= | -4.6504 | deg
|  |  |  | @ Cl=0.1, Cd= | 0.0066644
|  |  |  | @ Cl=0.4, Cd= | 0.004967
|  |  |  | @ Cl=0.6, Cd= | 0.0045586
alpha (deg) | Cl | Cd | Cm | Cl/Cd
-16 | -0.4407 | 0.17622 | -0.0202 | -2.5009
-15.5 | -0.4238 | 0.17074 | -0.0234 | -2.4821
-15 | -0.4085 | 0.16453 | -0.0265 | -2.4828
-14 | -0.3807 | 0.15026 | -0.0329 | -2.5336
-13.5 | -0.3558 | 0.14136 | -0.0403 | -2.517
-13 | -0.3308 | 0.13236 | -0.048 | -2.4992
-12.5 | -0.3094 | 0.12302 | -0.0551 | -2.515
-11.5 | -0.5766 | 0.04907 | -0.0944 | -11.7506
-11 | -0.6894 | 0.01968 | -0.1104 | -35.0305
-10.5 | -0.6389 | 0.01867 | -0.1108 | -34.2207
-10 | -0.5867 | 0.0179 | -0.1113 | -32.7765
-9.5 | -0.5349 | 0.01664 | -0.1119 | -32.1454
-9 | -0.4815 | 0.01583 | -0.1124 | -30.4169
-8.5 | -0.4273 | 0.01528 | -0.1128 | -27.9647
-8 | -0.377 | 0.01219 | -0.1137 | -30.927
-7.5 | -0.3214 | 0.01158 | -0.1142 | -27.7547
-7 | -0.2655 | 0.01106 | -0.1146 | -24.0054
-6.5 | -0.2096 | 0.01008 | -0.1151 | -20.7937
-6 | -0.1532 | 0.00946 | -0.1155 | -16.1945
-5.5 | -0.0972 | 0.00819 | -0.1162 | -11.8681
-5 | -0.0402 | 0.00772 | -0.1166 | -5.2073
-4.5 | 0.0173 | 0.00722 | -0.1172 | 2.3961
-4 | 0.0747 | 0.00688 | -0.1176 | 10.8576
-3.5 | 0.1322 | 0.00639 | -0.1181 | 20.6886
-3 | 0.1897 | 0.00618 | -0.1186 | 30.6958
-2.5 | 0.2473 | 0.00596 | -0.119 | 41.4933
-2 | 0.3047 | 0.00581 | -0.1195 | 52.4441
-1.5 | 0.3621 | 0.00543 | -0.1202 | 66.6851
-1 | 0.4194 | 0.00473 | -0.1212 | 88.6681
-0.5 | 0.4764 | 0.00455 | -0.1217 | 104.7033
0 | 0.5334 | 0.0045 | -0.1221 | 118.5333
1 | 0.647 | 0.0046 | -0.1227 | 140.6522
1.5 | 0.7032 | 0.00473 | -0.1229 | 148.6681
2 | 0.7594 | 0.00487 | -0.1231 | 155.9343
2.5 | 0.8145 | 0.0051 | -0.1232 | 159.7059
3 | 0.8693 | 0.00535 | -0.1232 | 162.486
3.5 | 0.9215 | 0.00585 | -0.1228 | 157.5214
4.5 | 1.0171 | 0.00766 | -0.1208 | 132.7807
5 | 1.0585 | 0.00908 | -0.1189 | 116.5749
5.5 | 1.0995 | 0.00983 | -0.1166 | 111.8515
6 | 1.1458 | 0.01073 | -0.1153 | 106.7847
6.5 | 1.1935 | 0.01141 | -0.1142 | 104.6012
7 | 1.2414 | 0.01201 | -0.1132 | 103.3639
7.5 | 1.2867 | 0.01276 | -0.1117 | 100.8386
8 | 1.3324 | 0.01339 | -0.1103 | 99.5071
8.5 | 1.3743 | 0.01422 | -0.1083 | 96.6456
9 | 1.415 | 0.01498 | -0.1062 | 94.4593
9.5 | 1.447 | 0.01594 | -0.1024 | 90.7779
10 | 1.4783 | 0.01689 | -0.0988 | 87.5252
10.5 | 1.5024 | 0.01839 | -0.0942 | 81.6966
11 | 1.5311 | 0.01966 | -0.0907 | 77.8789
11.5 | 1.5578 | 0.02113 | -0.0872 | 73.7246
12 | 1.5826 | 0.02281 | -0.0837 | 69.3819
12.5 | 1.6031 | 0.02492 | -0.08 | 64.3299
13 | 1.6114 | 0.02818 | -0.0753 | 57.1824
13.5 | 1.6242 | 0.03124 | -0.0718 | 51.991
14 | 1.6409 | 0.03408 | -0.0691 | 48.1485
14.5 | 1.6537 | 0.03746 | -0.0665 | 44.1458
15 | 1.6611 | 0.0416 | -0.0642 | 39.9303
15.5 | 1.666 | 0.04632 | -0.0625 | 35.9672
16 | 1.6654 | 0.05209 | -0.0614 | 31.9716
16.5 | 1.6607 | 0.05885 | -0.0612 | 28.2192
17 | 1.6496 | 0.06703 | -0.062 | 24.6099
17.5 | 1.6342 | 0.07653 | -0.0641 | 21.3537
18 | 1.6119 | 0.08792 | -0.0679 | 18.3337
18.5 | 1.5835 | 0.10138 | -0.0734 | 15.6195
19 | 1.548 | 0.11719 | -0.0813 | 13.2093
19.5 | 1.5036 | 0.1362 | -0.0921 | 11.0396
20 | 1.4508 | 0.1587 | -0.1062 | 9.1418

## 51. Re 2M Mach 0.10 (1)
BIGFOIL.COM POLAR EXPORT
NACA63-610 a=0.8
NACA63-610 a=0.8 |  |  |  | Cl Max: | 1.311 | at alpha= | 8.5 | deg
JavaFoil+Calcfoil stall+Eppler ext transition |  |  |  | L/D Max: | 181.564 | at alpha= | 4.5 | deg
Re: | 2000000 |  |  | Cd Min: | 0.00523 | at alpha= | -1 | deg
Mach: | 0.1 |  |  | Cl=0 at alpha= | -4.6466 | deg
|  |  |  | @ Cl=0.1, Cd= | 0.0068546
|  |  |  | @ Cl=0.4, Cd= | 0.0058753
|  |  |  | @ Cl=0.6, Cd= | 0.0054091
alpha (deg) | Cl | Cd | Cm | Cl/Cd
-17.5 | -0.266 | 0.1517 | -0.044 | -1.755
-17 | -0.282 | 0.14437 | -0.044 | -1.955
-16.5 | -0.299 | 0.13744 | -0.044 | -2.173
-16 | -0.315 | 0.12931 | -0.044 | -2.438
-15.5 | -0.332 | 0.12292 | -0.044 | -2.698
-15 | -0.348 | 0.11838 | -0.043 | -2.938
-14.5 | -0.363 | 0.1114 | -0.044 | -3.26
-14 | -0.377 | 0.10471 | -0.043 | -3.603
-13.5 | -0.39 | 0.10158 | -0.043 | -3.837
-13 | -0.4 | 0.09589 | -0.042 | -4.172
-12.5 | -0.406 | 0.09075 | -0.042 | -4.476
-12 | -0.406 | 0.08543 | -0.042 | -4.757
-11.5 | -0.403 | 0.07913 | -0.043 | -5.097
-11 | -0.397 | 0.07443 | -0.043 | -5.332
-10.5 | -0.386 | 0.06944 | -0.044 | -5.565
-10 | -0.372 | 0.06406 | -0.046 | -5.811
-9.5 | -0.354 | 0.06034 | -0.046 | -5.863
-9 | -0.331 | 0.05636 | -0.047 | -5.878
-8.5 | -0.305 | 0.05303 | -0.047 | -5.746
-8 | -0.274 | 0.0492 | -0.047 | -5.574
-7.5 | -0.241 | 0.04599 | -0.05 | -5.237
-7 | -0.204 | 0.04318 | -0.051 | -4.724
-6.5 | -0.166 | 0.03826 | -0.062 | -4.338
-6 | -0.152 | 0.00737 | -0.107 | -20.594
-5.5 | -0.097 | 0.00725 | -0.108 | -13.423
-5 | -0.041 | 0.00711 | -0.108 | -5.766
-4.5 | 0.017 | 0.00702 | -0.108 | 2.351
-4 | 0.075 | 0.00688 | -0.109 | 10.865
-3.5 | 0.134 | 0.00682 | -0.109 | 19.608
-3 | 0.193 | 0.00675 | -0.11 | 28.571
-2.5 | 0.252 | 0.0067 | -0.11 | 37.68
-2 | 0.312 | 0.00669 | -0.111 | 46.609
-1.5 | 0.372 | 0.00644 | -0.111 | 57.709
-1 | 0.432 | 0.00523 | -0.111 | 82.581
-0.5 | 0.491 | 0.00526 | -0.112 | 93.339
0 | 0.549 | 0.00534 | -0.112 | 102.949
0.5 | 0.608 | 0.00542 | -0.112 | 112.345
1 | 0.667 | 0.00549 | -0.113 | 121.611
1.5 | 0.726 | 0.00559 | -0.113 | 129.931
2 | 0.782 | 0.00568 | -0.114 | 137.638
2.5 | 0.84 | 0.00529 | -0.114 | 158.827
3 | 0.897 | 0.00538 | -0.114 | 166.875
3.5 | 0.953 | 0.00552 | -0.115 | 172.591
4 | 1.007 | 0.00567 | -0.115 | 177.586
4.5 | 1.061 | 0.00584 | -0.115 | 181.564
5 | 1.107 | 0.01159 | -0.115 | 95.531
5.5 | 1.153 | 0.01218 | -0.116 | 94.675
6 | 1.195 | 0.01272 | -0.116 | 93.965
6.5 | 1.233 | 0.01332 | -0.116 | 92.607
7 | 1.267 | 0.01399 | -0.116 | 90.585
7.5 | 1.292 | 0.0147 | -0.116 | 87.941
8 | 1.306 | 0.01545 | -0.116 | 84.546
8.5 | 1.311 | 0.01637 | -0.117 | 80.095
9 | 1.306 | 0.01725 | -0.117 | 75.713
9.5 | 1.293 | 0.01818 | -0.117 | 71.132
10 | 1.27 | 0.019 | -0.117 | 66.845
10.5 | 1.238 | 0.0202 | -0.117 | 61.29
11 | 1.197 | 0.02164 | -0.117 | 55.318
11.5 | 0.968 | 0.07212 | -0.072 | 13.419
12 | 0.919 | 0.0806 | -0.062 | 11.404
12.5 | 0.873 | 0.08745 | -0.056 | 9.982
13 | 0.827 | 0.09366 | -0.053 | 8.834
13.5 | 0.782 | 0.09925 | -0.054 | 7.874

## 52. Re 2M Mach 0.10 (2)
BIGFOIL.COM POLAR EXPORT
NACA63-610 a=0.8
NACA63-610 a=0.8 |  |  |  | Cl Max: | 1.6413 | at alpha= | 15 | deg
XFOIL ncrit=9 |  |  |  | L/D Max: | 162.509 | at alpha= | 3 | deg
Re: | 2000000 |  |  | Cd Min: | 0.19308 | at alpha= | 20 | deg
Mach: | 0.1 |  |  | Cl=0 at alpha= | -4.6468 | deg
|  |  |  | @ Cl=0.1, Cd= | 0.0066876
|  |  |  | @ Cl=0.4, Cd= | 0.0050237
|  |  |  | @ Cl=0.6, Cd= | 0.00454
alpha (deg) | Cl | Cd | Cm | Cl/Cd
-16 | -0.4404 | 0.17665 | -0.0203 | -2.4931
-15.5 | -0.4234 | 0.17116 | -0.0235 | -2.4737
-15 | -0.4079 | 0.16493 | -0.0266 | -2.4732
-14.5 | -0.3935 | 0.15831 | -0.0297 | -2.4856
-13.5 | -0.3527 | 0.14148 | -0.0412 | -2.4929
-13 | -0.3276 | 0.13249 | -0.0488 | -2.4726
-12.5 | -0.3065 | 0.1233 | -0.0557 | -2.4858
-11 | -0.6508 | 0.02968 | -0.1084 | -21.9272
-10.5 | -0.6394 | 0.02059 | -0.1117 | -31.0539
-10 | -0.587 | 0.01985 | -0.1121 | -29.5718
-9.5 | -0.5361 | 0.0183 | -0.1127 | -29.2951
-9 | -0.4841 | 0.01689 | -0.1132 | -28.6619
-8.5 | -0.4304 | 0.01591 | -0.1137 | -27.0522
-8 | -0.3801 | 0.01265 | -0.1146 | -30.0474
-7.5 | -0.3242 | 0.01192 | -0.115 | -27.198
-7 | -0.2678 | 0.01138 | -0.1154 | -23.5325
-6.5 | -0.2114 | 0.01032 | -0.1159 | -20.4845
-6 | -0.1548 | 0.00957 | -0.1163 | -16.1755
-5.5 | -0.0983 | 0.00828 | -0.1169 | -11.872
-5 | -0.0409 | 0.00779 | -0.1173 | -5.2503
-4.5 | 0.017 | 0.00727 | -0.1178 | 2.3384
-4 | 0.0749 | 0.0069 | -0.1183 | 10.8551
-3.5 | 0.1328 | 0.00641 | -0.1188 | 20.7176
-3 | 0.1907 | 0.00619 | -0.1192 | 30.8078
-2.5 | 0.2486 | 0.00598 | -0.1197 | 41.5719
-2 | 0.3063 | 0.00582 | -0.1201 | 52.6289
-1.5 | 0.3641 | 0.00546 | -0.1208 | 66.685
-1 | 0.4217 | 0.00476 | -0.1218 | 88.5924
-0.5 | 0.4791 | 0.00457 | -0.1223 | 104.8359
0 | 0.5365 | 0.00451 | -0.1227 | 118.9579
0.5 | 0.5937 | 0.00453 | -0.123 | 131.0596
1 | 0.6507 | 0.00462 | -0.1233 | 140.8442
1.5 | 0.7073 | 0.00474 | -0.1235 | 149.2194
2 | 0.7637 | 0.00489 | -0.1237 | 156.1759
2.5 | 0.8192 | 0.00513 | -0.1238 | 159.6881
3 | 0.8743 | 0.00538 | -0.1238 | 162.5093
3.5 | 0.9268 | 0.00588 | -0.1234 | 157.619
4 | 0.9776 | 0.00654 | -0.1227 | 149.4801
4.5 | 1.0224 | 0.00774 | -0.1212 | 132.093
5.5 | 1.1049 | 0.00993 | -0.1168 | 111.2689
6 | 1.1514 | 0.01083 | -0.1154 | 106.3158
6.5 | 1.1992 | 0.01152 | -0.1142 | 104.0972
7 | 1.2473 | 0.01212 | -0.1131 | 102.9125
7.5 | 1.2929 | 0.01287 | -0.1115 | 100.4584
8 | 1.338 | 0.01355 | -0.1099 | 98.7454
8.5 | 1.3799 | 0.01437 | -0.1078 | 96.0264
9 | 1.4178 | 0.01523 | -0.105 | 93.0926
9.5 | 1.4491 | 0.01618 | -0.1009 | 89.5612
10 | 1.4793 | 0.01727 | -0.097 | 85.6572
10.5 | 1.5041 | 0.0188 | -0.0926 | 80.0053
11 | 1.5316 | 0.02023 | -0.0889 | 75.7093
11.5 | 1.5576 | 0.02185 | -0.0852 | 71.286
12 | 1.5813 | 0.02372 | -0.0816 | 66.6653
12.5 | 1.5978 | 0.02627 | -0.0774 | 60.8222
13 | 1.6004 | 0.03021 | -0.0725 | 52.9758
13.5 | 1.6172 | 0.03308 | -0.0695 | 48.8875
14 | 1.6305 | 0.03644 | -0.0667 | 44.7448
14.5 | 1.6388 | 0.04053 | -0.0642 | 40.4342
15 | 1.6413 | 0.04554 | -0.0621 | 36.0408
15.5 | 1.6408 | 0.05133 | -0.0609 | 31.9657
16 | 1.6337 | 0.05845 | -0.0605 | 27.9504
16.5 | 1.6215 | 0.06688 | -0.0614 | 24.2449
17 | 1.6018 | 0.07721 | -0.0638 | 20.746
17.5 | 1.5768 | 0.08932 | -0.0679 | 17.6534
18 | 1.5448 | 0.10376 | -0.0742 | 14.8882
18.5 | 1.5055 | 0.12088 | -0.0832 | 12.4545
19 | 1.4619 | 0.14032 | -0.0947 | 10.4183
19.5 | 1.4066 | 0.16436 | -0.11 | 8.558
20 | 1.3418 | 0.19308 | -0.1288 | 6.9495

## 53. Re 2M Mach 0.25 (1)
BIGFOIL.COM POLAR EXPORT
NACA63-610 a=0.8
NACA63-610 a=0.8 |  |  |  | Cl Max: | 1.3 | at alpha= | 7.5 | deg
JavaFoil+Calcfoil stall+Eppler ext transition |  |  |  | L/D Max: | 173.133 | at alpha= | 3.5 | deg
Re: | 2000000 |  |  | Cd Min: | 0.00529 | at alpha= | -1 | deg
Mach: | 0.25 |  |  | Cl=0 at alpha= | -4.6441 | deg
|  |  |  | @ Cl=0.1, Cd= | 0.006937
|  |  |  | @ Cl=0.4, Cd= | 0.0061558
|  |  |  | @ Cl=0.6, Cd= | 0.09434
alpha (deg) | Cl | Cd | Cm | Cl/Cd
-15 | -0.059 | 0.11581 | -0.047 | -0.513
-14.5 | -0.057 | 0.11113 | -0.047 | -0.509
-14 | -0.104 | 0.10948 | -0.046 | -0.952
-13.5 | -0.171 | 0.10391 | -0.046 | -1.641
-13 | -0.218 | 0.09656 | -0.046 | -2.255
-12.5 | -0.255 | 0.09078 | -0.046 | -2.811
-12 | -0.282 | 0.08624 | -0.046 | -3.266
-11.5 | -0.303 | 0.08306 | -0.045 | -3.642
-11 | -0.317 | 0.0771 | -0.045 | -4.117
-10.5 | -0.326 | 0.07468 | -0.044 | -4.361
-10 | -0.327 | 0.06799 | -0.044 | -4.816
-9.5 | -0.322 | 0.06328 | -0.045 | -5.094
-9 | -0.311 | 0.05831 | -0.046 | -5.327
-8.5 | -0.292 | 0.0551 | -0.047 | -5.305
-8 | -0.268 | 0.05064 | -0.048 | -5.293
-7.5 | -0.238 | 0.04717 | -0.048 | -5.051
-7 | -0.204 | 0.04412 | -0.05 | -4.623
-6.5 | -0.166 | 0.04106 | -0.054 | -4.042
-6 | -0.154 | 0.00738 | -0.11 | -20.897
-5.5 | -0.099 | 0.00734 | -0.111 | -13.519
-5 | -0.042 | 0.0072 | -0.111 | -5.817
-4.5 | 0.017 | 0.00713 | -0.111 | 2.371
-4 | 0.077 | 0.00696 | -0.112 | 11.009
-3.5 | 0.137 | 0.0069 | -0.112 | 19.87
-3 | 0.198 | 0.0068 | -0.113 | 29.134
-2.5 | 0.259 | 0.00679 | -0.113 | 38.168
-2 | 0.321 | 0.00676 | -0.114 | 47.393
-1.5 | 0.382 | 0.00651 | -0.114 | 58.661
-1 | 0.444 | 0.00529 | -0.114 | 83.888
-0.5 | 0.504 | 0.00533 | -0.115 | 94.621
0 | 0.565 | 0.00541 | -0.115 | 104.321
0.5 | 0.625 | 0.0055 | -0.116 | 113.721
1 | 0.686 | 0.00558 | -0.116 | 122.98
1.5 | 0.746 | 0.00569 | -0.116 | 131.099
2 | 0.804 | 0.00545 | -0.117 | 147.569
2.5 | 0.863 | 0.00538 | -0.117 | 160.415
3 | 0.921 | 0.00549 | -0.117 | 167.706
3.5 | 0.978 | 0.00565 | -0.118 | 173.133
4 | 1.034 | 0.00694 | -0.118 | 148.992
4.5 | 1.088 | 0.00722 | -0.119 | 150.72
5 | 1.133 | 0.01206 | -0.118 | 93.969
5.5 | 1.179 | 0.01268 | -0.119 | 92.973
6 | 1.219 | 0.01327 | -0.119 | 91.833
6.5 | 1.254 | 0.01396 | -0.119 | 89.854
7 | 1.283 | 0.01472 | -0.119 | 87.138
7.5 | 1.3 | 0.01554 | -0.119 | 83.626
8 | 1.3 | 0.01643 | -0.119 | 79.132
8.5 | 1.287 | 0.01755 | -0.12 | 73.336
9 | 1.258 | 0.01867 | -0.12 | 67.416
9.5 | 1.214 | 0.01979 | -0.12 | 61.36
10 | 0.969 | 0.06064 | -0.076 | 15.975
10.5 | 0.894 | 0.07043 | -0.058 | 12.691
11 | 0.822 | 0.07787 | -0.054 | 10.559
11.5 | 0.743 | 0.08192 | -0.053 | 9.067
12 | 0.656 | 0.08795 | -0.053 | 7.458
12.5 | 0.563 | 0.09434 | -0.054 | 5.967

## 54. Re 2M Mach 0.25 (2)
BIGFOIL.COM POLAR EXPORT
NACA63-610 a=0.8
NACA63-610 a=0.8 |  |  |  | Cl Max: | 1.5501 | at alpha= | 12 | deg
XFOIL ncrit=9 |  |  |  | L/D Max: | 161.973 | at alpha= | 2.5 | deg
Re: | 2000000 |  |  | Cd Min: | 0.16086 | at alpha= | 17 | deg
Mach: | 0.25 |  |  | Cl=0 at alpha= | -99 | deg
|  |  |  | @ Cl=0.1, Cd= | 0.00471
|  |  |  | @ Cl=0.4, Cd= | 0.00471
|  |  |  | @ Cl=0.6, Cd= | 0.00471
alpha (deg) | Cl | Cd | Cm | Cl/Cd
1 | 0.6712 | 0.00471 | -0.1268 | 142.5053
1.5 | 0.7297 | 0.00484 | -0.127 | 150.7645
2 | 0.788 | 0.00499 | -0.1272 | 157.9158
2.5 | 0.8455 | 0.00522 | -0.1272 | 161.9732
3.5 | 0.9563 | 0.00603 | -0.1264 | 158.5904
4 | 1.0076 | 0.00679 | -0.1254 | 148.3947
5 | 1.0923 | 0.00971 | -0.1207 | 112.4923
5.5 | 1.1334 | 0.01047 | -0.1177 | 108.2521
6 | 1.1821 | 0.01127 | -0.116 | 104.8891
6.5 | 1.2306 | 0.012 | -0.1142 | 102.55
7 | 1.2771 | 0.0128 | -0.1121 | 99.7734
7.5 | 1.3231 | 0.01353 | -0.1098 | 97.7901
8 | 1.3624 | 0.01447 | -0.1064 | 94.1534
8.5 | 1.3964 | 0.01538 | -0.102 | 90.7932
9 | 1.4272 | 0.01662 | -0.0973 | 85.8724
9.5 | 1.4577 | 0.01801 | -0.093 | 80.9384
10 | 1.4799 | 0.02006 | -0.0877 | 73.7737
10.5 | 1.5042 | 0.0221 | -0.0831 | 68.0633
11 | 1.5244 | 0.0246 | -0.0784 | 61.9675
11.5 | 1.5426 | 0.02743 | -0.074 | 56.2377
12 | 1.5501 | 0.03139 | -0.0693 | 49.382
12.5 | 1.5384 | 0.0376 | -0.0643 | 40.9149
13 | 1.5318 | 0.04387 | -0.061 | 34.9168
13.5 | 1.5191 | 0.05145 | -0.0591 | 29.5258
14 | 1.5002 | 0.0606 | -0.0589 | 24.7558
14.5 | 1.4727 | 0.07198 | -0.061 | 20.4598
15 | 1.4403 | 0.08546 | -0.0657 | 16.8535
15.5 | 1.4058 | 0.10091 | -0.073 | 13.9312
16 | 1.367 | 0.11896 | -0.0832 | 11.4913
16.5 | 1.3283 | 0.13904 | -0.0957 | 9.5534
17 | 1.2897 | 0.16086 | -0.1093 | 8.0175

## 55. Re 2M Mach 0.50 (1)
BIGFOIL.COM POLAR EXPORT
NACA63-610 a=0.8
NACA63-610 a=0.8 |  |  |  | Cl Max: | 1.284 | at alpha= | 20 | deg
JavaFoil+Calcfoil stall+Eppler ext transition |  |  |  | L/D Max: | 157.849 | at alpha= | 2 | deg
Re: | 2000000 |  |  | Cd Min: | 0.00545 | at alpha= | 0.5 | deg
Mach: | 0.5 |  |  | Cl=0 at alpha= | -4.6471 | deg
|  |  |  | @ Cl=0.1, Cd= | 0.0073265
|  |  |  | @ Cl=0.4, Cd= | 0.00674
|  |  |  | @ Cl=0.6, Cd= | 0.0056884
alpha (deg) | Cl | Cd | Cm | Cl/Cd
-20 | -0.838 | 0.17354 | -0.06 | -4.829
-19.5 | -0.811 | 0.16787 | -0.06 | -4.83
-19 | -0.784 | 0.16265 | -0.06 | -4.819
-18.5 | -0.757 | 0.15786 | -0.06 | -4.795
-18 | -0.731 | 0.15518 | -0.061 | -4.707
-17.5 | -0.701 | 0.15093 | -0.058 | -4.647
-17 | -0.674 | 0.14546 | -0.057 | -4.633
-16.5 | -0.647 | 0.14114 | -0.058 | -4.583
-16 | -0.62 | 0.1378 | -0.058 | -4.497
-15.5 | -0.593 | 0.13034 | -0.058 | -4.547
-15 | -0.566 | 0.12545 | -0.06 | -4.512
-14.5 | -0.537 | 0.11984 | -0.055 | -4.482
-14 | -0.51 | 0.11706 | -0.055 | -4.355
-13.5 | -0.483 | 0.1136 | -0.056 | -4.249
-13 | -0.456 | 0.10989 | -0.056 | -4.145
-12.5 | -0.428 | 0.10638 | -0.057 | -4.026
-12 | -0.401 | 0.09829 | -0.057 | -4.081
-11.5 | -0.373 | 0.09707 | -0.054 | -3.844
-11 | -0.346 | 0.09154 | -0.054 | -3.779
-10.5 | -0.319 | 0.0729 | -0.055 | -4.373
-10 | -0.292 | 0.06665 | -0.055 | -4.375
-9.5 | -0.264 | 0.06119 | -0.056 | -4.32
-9 | -0.237 | 0.05718 | -0.056 | -4.147
-8.5 | -0.209 | 0.0676 | -0.052 | -3.099
-8 | -0.182 | 0.05798 | -0.052 | -3.144
-7.5 | -0.155 | 0.0518 | -0.053 | -2.995
-7 | -0.128 | 0.04705 | -0.055 | -2.721
-6.5 | -0.101 | 0.04364 | -0.057 | -2.312
-6 | -0.112 | 0.0447 | -0.048 | -2.495
-5.5 | -0.082 | 0.04017 | -0.049 | -2.031
-5 | -0.036 | 0.03705 | -0.054 | -0.968
-4.5 | 0.015 | 0.03429 | -0.063 | 0.432
-4 | 0.084 | 0.00735 | -0.125 | 11.461
-3.5 | 0.152 | 0.00725 | -0.126 | 20.942
-3 | 0.22 | 0.00714 | -0.126 | 30.847
-2.5 | 0.289 | 0.00681 | -0.127 | 42.444
-2 | 0.358 | 0.00674 | -0.127 | 53.055
-1.5 | 0.427 | 0.00674 | -0.127 | 63.244
-1 | 0.496 | 0.00555 | -0.128 | 89.341
-0.5 | 0.564 | 0.00564 | -0.128 | 99.919
0 | 0.631 | 0.00573 | -0.129 | 110.146
0.5 | 0.699 | 0.00545 | -0.129 | 128.177
1 | 0.766 | 0.0056 | -0.13 | 136.76
1.5 | 0.833 | 0.00554 | -0.13 | 150.317
2 | 0.896 | 0.00568 | -0.13 | 157.849
2.5 | 0.962 | 0.00683 | -0.131 | 140.787
3 | 1.026 | 0.0071 | -0.131 | 144.405
3.5 | 1.088 | 0.00745 | -0.131 | 145.946
4 | 1.146 | 0.00786 | -0.132 | 145.827
4.5 | 1.193 | 0.01342 | -0.131 | 88.851
5 | 1.239 | 0.01433 | -0.131 | 86.406
5.5 | 1.27 | 0.01527 | -0.132 | 83.179
6 | 1.281 | 0.01631 | -0.132 | 78.507
6.5 | 1.251 | 0.01779 | -0.132 | 70.319
7 | 0.902 | 0.0481 | -0.06 | 18.745
7.5 | 0.644 | 0.05486 | -0.054 | 11.733
8 | 0.673 | 0.05355 | -0.068 | 12.563
8.5 | 0.696 | 0.0599 | -0.059 | 11.613
9 | 0.721 | 0.07044 | -0.058 | 10.235
9.5 | 0.747 | 0.08197 | -0.06 | 9.113
10 | 0.772 | 0.08172 | -0.06 | 9.45
10.5 | 0.797 | 0.09097 | -0.06 | 8.766
11 | 0.824 | 0.09348 | -0.065 | 8.816
11.5 | 0.849 | 0.09647 | -0.065 | 8.803
12 | 0.874 | 0.09956 | -0.065 | 8.782
12.5 | 0.901 | 0.10852 | -0.068 | 8.299
13 | 0.926 | 0.11137 | -0.069 | 8.315
13.5 | 0.951 | 0.11644 | -0.07 | 8.166
14 | 0.976 | 0.12067 | -0.071 | 8.092
14.5 | 1.003 | 0.12652 | -0.074 | 7.926
15 | 1.028 | 0.12996 | -0.075 | 7.908
15.5 | 1.053 | 0.1363 | -0.076 | 7.725
16 | 1.081 | 0.14022 | -0.081 | 7.71
16.5 | 1.104 | 0.14353 | -0.08 | 7.695
17 | 1.129 | 0.14851 | -0.081 | 7.605
17.5 | 1.154 | 0.17231 | -0.081 | 6.696
18 | 1.184 | 0.16215 | -0.086 | 7.299
18.5 | 1.205 | 0.16507 | -0.084 | 7.302
19 | 1.23 | 0.16779 | -0.085 | 7.329
19.5 | 1.255 | 0.17511 | -0.086 | 7.168
20 | 1.284 | 0.17991 | -0.09 | 7.138

## 56. Re 2M Mach 0.50 (2)
BIGFOIL.COM POLAR EXPORT
NACA63-610 a=0.8
NACA63-610 a=0.8 |  |  |  | Cl Max: | 1.3843 | at alpha= | 8.5 | deg
XFOIL ncrit=9 |  |  |  | L/D Max: | 862.812 | at alpha= | -0.5 | deg
Re: | 2000000 |  |  | Cd Min: | 0.25545 | at alpha= | -20 | deg
Mach: | 0.5 |  |  | Cl=0 at alpha= | -4.5124 | deg
|  |  |  | @ Cl=0.1, Cd= | 0.0013343
|  |  |  | @ Cl=0.4, Cd= | 0.00082012
|  |  |  | @ Cl=0.6, Cd= | 0.0033841
alpha (deg) | Cl | Cd | Cm | Cl/Cd
-20 | -0.6225 | 0.25545 | 0.015 | -2.4369
-19.5 | -0.5992 | 0.24762 | 0.0098 | -2.4198
-19 | -0.5761 | 0.23962 | 0.0049 | -2.4042
-18.5 | -0.5525 | 0.23139 | -0.0002 | -2.3877
-18 | -0.5295 | 0.22334 | -0.0051 | -2.3708
-17.5 | -0.5068 | 0.21518 | -0.0101 | -2.3552
-17 | -0.4844 | 0.20713 | -0.0149 | -2.3386
-16 | -0.4367 | 0.19041 | -0.0256 | -2.2935
-15.5 | -0.4042 | 0.18177 | -0.0338 | -2.2237
-14.5 | -0.3541 | 0.16521 | -0.045 | -2.1433
-14 | -0.3338 | 0.15737 | -0.0494 | -2.1211
-13.5 | -0.3144 | 0.14968 | -0.0535 | -2.1005
-13 | -0.295 | 0.14197 | -0.0576 | -2.0779
-12.5 | -0.2767 | 0.13412 | -0.0617 | -2.0631
-12 | -0.2614 | 0.12577 | -0.0658 | -2.0784
-11.5 | -0.243 | 0.11842 | -0.0697 | -2.052
-11 | -0.2285 | 0.11051 | -0.0738 | -2.0677
-10.5 | -0.2063 | 0.10529 | -0.077 | -1.9594
-10 | -0.1909 | 0.09815 | -0.0806 | -1.945
-9.5 | -0.178 | 0.09075 | -0.0844 | -1.9614
-9 | -0.1639 | 0.08402 | -0.0878 | -1.9507
-8.5 | -0.1317 | 0.06246 | -0.0807 | -2.1085
-8 | -0.1255 | 0.05488 | -0.084 | -2.2868
-7.5 | -0.1231 | 0.04686 | -0.0878 | -2.627
-7 | -0.1213 | 0.03986 | -0.0911 | -3.0432
-6.5 | -0.1301 | 0.0325 | -0.095 | -4.0031
-6 | -0.1296 | 0.02152 | -0.1122 | -6.0223
-5.5 | -0.1079 | 0.01224 | -0.1219 | -8.8154
-5 | -0.0627 | 0.00453 | -0.1291 | -13.8411
-4.5 | 0.0016 | 0.00208 | -0.1321 | 0.76923
-4 | 0.0708 | 0.00146 | -0.1329 | 48.4932
-3.5 | 0.1405 | 0.00116 | -0.1334 | 121.1207
-3 | 0.2103 | 0.00099 | -0.1341 | 212.4242
-2.5 | 0.2793 | 0.00092 | -0.1345 | 303.587
-2 | 0.3477 | 0.00087 | -0.1349 | 399.6552
-1 | 0.484 | 0.00074 | -0.1367 | 654.0541
-0.5 | 0.5522 | 0.00064 | -0.1381 | 862.8125
0 | 0.6278 | 0.00498 | -0.1416 | 126.0643
0.5 | 0.6951 | 0.00501 | -0.1419 | 138.7425
1 | 0.7623 | 0.00513 | -0.1421 | 148.5965
1.5 | 0.8289 | 0.0053 | -0.142 | 156.3962
2 | 0.8956 | 0.00548 | -0.1419 | 163.4307
2.5 | 0.9614 | 0.00574 | -0.1415 | 167.4913
3 | 1.0254 | 0.00612 | -0.1406 | 167.549
3.5 | 1.0848 | 0.00678 | -0.1387 | 160
4 | 1.1319 | 0.00812 | -0.1349 | 139.3966
4.5 | 1.1636 | 0.01011 | -0.1287 | 115.094
5 | 1.1918 | 0.01179 | -0.1215 | 101.0857
5.5 | 1.2265 | 0.01287 | -0.1149 | 95.2991
6 | 1.2649 | 0.01369 | -0.1089 | 92.3959
6.5 | 1.3063 | 0.01502 | -0.1035 | 86.9707
7 | 1.3422 | 0.0168 | -0.0975 | 79.8929
7.5 | 1.3691 | 0.01929 | -0.0907 | 70.9746
8 | 1.3816 | 0.02296 | -0.083 | 60.1742
8.5 | 1.3843 | 0.02788 | -0.0754 | 49.6521
9 | 1.3803 | 0.03431 | -0.0687 | 40.2303
9.5 | 1.364 | 0.0429 | -0.0636 | 31.7949
10 | 1.3364 | 0.05325 | -0.0616 | 25.0967
10.5 | 1.3028 | 0.06537 | -0.0632 | 19.9296
11 | 1.268 | 0.07919 | -0.0684 | 16.0121
11.5 | 1.2337 | 0.09476 | -0.0767 | 13.0192
12 | 1.2033 | 0.11179 | -0.0875 | 10.7639
12.5 | 1.1792 | 0.12986 | -0.0994 | 9.0805
13 | 1.163 | 0.14747 | -0.11 | 7.8863
13.5 | 1.1532 | 0.16357 | -0.1201 | 7.0502

## 57. Re 3M Mach 0.00 (1)
BIGFOIL.COM POLAR EXPORT
NACA63-610 a=0.8
NACA63-610 a=0.8 |  |  |  | Cl Max: | 1.315 | at alpha= | 8.5 | deg
JavaFoil+Calcfoil stall+Eppler ext transition |  |  |  | L/D Max: | 184.811 | at alpha= | 4.5 | deg
Re: | 3000000 |  |  | Cd Min: | 0.00507 | at alpha= | -1 | deg
Mach: | 0 |  |  | Cl=0 at alpha= | -4.6403 | deg
|  |  |  | @ Cl=0.1, Cd= | 0.0065391
|  |  |  | @ Cl=0.4, Cd= | 0.00575
|  |  |  | @ Cl=0.6, Cd= | 0.005204
alpha (deg) | Cl | Cd | Cm | Cl/Cd
-17.5 | -0.309 | 0.1445 | -0.044 | -2.137
-17 | -0.323 | 0.13776 | -0.044 | -2.345
-16.5 | -0.338 | 0.12993 | -0.044 | -2.598
-16 | -0.352 | 0.1236 | -0.045 | -2.847
-15.5 | -0.366 | 0.1175 | -0.045 | -3.115
-15 | -0.379 | 0.11267 | -0.044 | -3.367
-14.5 | -0.392 | 0.1058 | -0.044 | -3.704
-14 | -0.403 | 0.10122 | -0.045 | -3.983
-13.5 | -0.413 | 0.09664 | -0.044 | -4.269
-13 | -0.42 | 0.09174 | -0.044 | -4.576
-12.5 | -0.423 | 0.0864 | -0.044 | -4.897
-12 | -0.421 | 0.08184 | -0.044 | -5.139
-11.5 | -0.415 | 0.07703 | -0.045 | -5.388
-11 | -0.406 | 0.07136 | -0.046 | -5.692
-10.5 | -0.394 | 0.06619 | -0.046 | -5.949
-10 | -0.378 | 0.06274 | -0.047 | -6.019
-9.5 | -0.358 | 0.05815 | -0.048 | -6.15
-9 | -0.334 | 0.05426 | -0.05 | -6.157
-8.5 | -0.307 | 0.05072 | -0.052 | -6.049
-8 | -0.276 | 0.04765 | -0.052 | -5.786
-7.5 | -0.247 | 0.0385 | -0.069 | -6.41
-7 | -0.253 | 0.00731 | -0.106 | -34.594
-6.5 | -0.203 | 0.00716 | -0.106 | -28.423
-6 | -0.151 | 0.00702 | -0.107 | -21.565
-5.5 | -0.097 | 0.00688 | -0.107 | -14.103
-5 | -0.041 | 0.00674 | -0.107 | -6.056
-4.5 | 0.016 | 0.00664 | -0.108 | 2.473
-4 | 0.074 | 0.00657 | -0.108 | 11.339
-3.5 | 0.133 | 0.0065 | -0.109 | 20.457
-3 | 0.192 | 0.00644 | -0.109 | 29.818
-2.5 | 0.251 | 0.00643 | -0.11 | 39.047
-2 | 0.31 | 0.00646 | -0.11 | 48.085
-1.5 | 0.37 | 0.00643 | -0.11 | 57.502
-1 | 0.43 | 0.00507 | -0.111 | 84.779
-0.5 | 0.488 | 0.00507 | -0.111 | 96.229
0 | 0.547 | 0.00514 | -0.112 | 106.287
0.5 | 0.605 | 0.00521 | -0.112 | 116.123
1 | 0.664 | 0.00528 | -0.112 | 125.75
1.5 | 0.722 | 0.00537 | -0.113 | 134.547
2 | 0.778 | 0.00547 | -0.113 | 142.398
2.5 | 0.836 | 0.0056 | -0.113 | 149.291
3 | 0.893 | 0.00518 | -0.114 | 172.342
3.5 | 0.949 | 0.00532 | -0.114 | 178.173
4 | 1.003 | 0.00549 | -0.115 | 182.77
4.5 | 1.056 | 0.00571 | -0.115 | 184.811
5 | 1.104 | 0.01077 | -0.115 | 102.503
5.5 | 1.15 | 0.01127 | -0.115 | 102.083
6 | 1.193 | 0.01179 | -0.115 | 101.191
6.5 | 1.232 | 0.01231 | -0.116 | 100.075
7 | 1.266 | 0.01292 | -0.116 | 97.972
7.5 | 1.292 | 0.01357 | -0.116 | 95.25
8 | 1.308 | 0.01424 | -0.116 | 91.847
8.5 | 1.315 | 0.01506 | -0.116 | 87.368
9 | 1.314 | 0.01584 | -0.116 | 82.957
9.5 | 1.304 | 0.01673 | -0.117 | 77.933
10 | 1.286 | 0.01758 | -0.117 | 73.159
10.5 | 1.26 | 0.01855 | -0.117 | 67.899
11 | 1.226 | 0.01954 | -0.117 | 62.749
11.5 | 1.185 | 0.02093 | -0.117 | 56.63
12 | 1.139 | 0.02246 | -0.116 | 50.721
12.5 | 0.927 | 0.07559 | -0.077 | 12.265
13 | 0.873 | 0.08714 | -0.066 | 10.022
13.5 | 0.829 | 0.094 | -0.062 | 8.822

## 58. Re 3M Mach 0.00 (2)
BIGFOIL.COM POLAR EXPORT
NACA63-610 a=0.8
NACA63-610 a=0.8 |  |  |  | Cl Max: | 1.7263 | at alpha= | 15 | deg
XFOIL ncrit=9 |  |  |  | L/D Max: | 167.819 | at alpha= | 2.5 | deg
Re: | 3000000 |  |  | Cd Min: | 0.14028 | at alpha= | 20 | deg
Mach: | 0 |  |  | Cl=0 at alpha= | -4.6429 | deg
|  |  |  | @ Cl=0.1, Cd= | 0.0059722
|  |  |  | @ Cl=0.4, Cd= | 0.0049295
|  |  |  | @ Cl=0.6, Cd= | 0.004254
alpha (deg) | Cl | Cd | Cm | Cl/Cd
-14.5 | -0.9449 | 0.03374 | -0.1042 | -28.0053
-14 | -0.9826 | 0.02523 | -0.1072 | -38.9457
-13.5 | -0.9538 | 0.02147 | -0.108 | -44.4248
-13 | -0.9098 | 0.0196 | -0.1085 | -46.4184
-12.5 | -0.8613 | 0.0184 | -0.1089 | -46.8098
-12 | -0.8116 | 0.01719 | -0.1094 | -47.2135
-11.5 | -0.7604 | 0.01605 | -0.1099 | -47.3769
-11 | -0.7076 | 0.01522 | -0.1104 | -46.4915
-10.5 | -0.6543 | 0.01446 | -0.1108 | -45.249
-10 | -0.6045 | 0.01221 | -0.1115 | -49.5086
-9.5 | -0.549 | 0.0117 | -0.1119 | -46.9231
-9 | -0.4933 | 0.01127 | -0.1124 | -43.7711
-8.5 | -0.4375 | 0.01093 | -0.1128 | -40.0274
-8 | -0.3812 | 0.01043 | -0.1133 | -36.5484
-7.5 | -0.3247 | 0.01001 | -0.1138 | -32.4376
-7 | -0.2701 | 0.00842 | -0.1144 | -32.0784
-6.5 | -0.2129 | 0.00797 | -0.1149 | -26.7127
-6 | -0.1558 | 0.00758 | -0.1154 | -20.5541
-5.5 | -0.0984 | 0.00728 | -0.1159 | -13.5165
-5 | -0.0411 | 0.00689 | -0.1164 | -5.9652
-4 | 0.074 | 0.00604 | -0.1175 | 12.2517
-3.5 | 0.1315 | 0.00589 | -0.1179 | 22.326
-3 | 0.1892 | 0.00565 | -0.1184 | 33.4867
-2.5 | 0.2468 | 0.00556 | -0.1189 | 44.3885
-2 | 0.3044 | 0.00542 | -0.1194 | 56.1624
-1.5 | 0.362 | 0.0052 | -0.12 | 69.6154
-1 | 0.4196 | 0.00479 | -0.1208 | 87.5992
0 | 0.5342 | 0.00425 | -0.1221 | 125.6941
0.5 | 0.5912 | 0.00424 | -0.1225 | 139.434
1 | 0.6478 | 0.00433 | -0.1229 | 149.6074
1.5 | 0.7044 | 0.00443 | -0.1232 | 159.0068
2 | 0.7604 | 0.00461 | -0.1234 | 164.9458
2.5 | 0.8156 | 0.00486 | -0.1235 | 167.8189
3 | 0.8694 | 0.00526 | -0.1234 | 165.2852
3.5 | 0.9213 | 0.00584 | -0.123 | 157.7568
4 | 0.9692 | 0.00681 | -0.1221 | 142.3201
4.5 | 1.0148 | 0.00797 | -0.1208 | 127.3275
5 | 1.0615 | 0.00895 | -0.1196 | 118.6034
5.5 | 1.1087 | 0.00978 | -0.1185 | 113.364
6 | 1.158 | 0.01028 | -0.1177 | 112.6459
6.5 | 1.2044 | 0.01052 | -0.1161 | 114.4867
7 | 1.2527 | 0.01113 | -0.1152 | 112.5517
7.5 | 1.3013 | 0.01166 | -0.1143 | 111.6038
8 | 1.3474 | 0.01232 | -0.113 | 109.3669
8.5 | 1.3927 | 0.01295 | -0.1116 | 107.5444
9 | 1.4356 | 0.01369 | -0.1097 | 104.8649
9.5 | 1.4762 | 0.0145 | -0.1076 | 101.8069
10 | 1.5094 | 0.01538 | -0.104 | 98.1404
10.5 | 1.5384 | 0.0163 | -0.0999 | 94.3804
11 | 1.5652 | 0.01751 | -0.0957 | 89.3889
11.5 | 1.5876 | 0.01913 | -0.0912 | 82.9901
12 | 1.6163 | 0.02042 | -0.0879 | 79.1528
12.5 | 1.6412 | 0.02204 | -0.0844 | 74.4646
13 | 1.6654 | 0.02379 | -0.0811 | 70.0042
13.5 | 1.6871 | 0.02581 | -0.0778 | 65.3661
14 | 1.7071 | 0.02806 | -0.0747 | 60.8375
14.5 | 1.7201 | 0.03104 | -0.0712 | 55.4156
15 | 1.7263 | 0.03486 | -0.0679 | 49.5209
15.5 | 1.7254 | 0.03969 | -0.0648 | 43.4719
16 | 1.7133 | 0.04621 | -0.0623 | 37.0764
16.5 | 1.7051 | 0.0529 | -0.0612 | 32.2325
17 | 1.6984 | 0.05998 | -0.0612 | 28.3161
17.5 | 1.6881 | 0.0681 | -0.0622 | 24.7885
18 | 1.6714 | 0.07787 | -0.0645 | 21.464
18.5 | 1.6489 | 0.08937 | -0.0684 | 18.4503
19 | 1.619 | 0.10312 | -0.0743 | 15.7002
19.5 | 1.5795 | 0.11978 | -0.0828 | 13.1867
20 | 1.5284 | 0.14028 | -0.0947 | 10.8954

## 59. Re 3M Mach 0.10 (1)
BIGFOIL.COM POLAR EXPORT
NACA63-610 a=0.8
NACA63-610 a=0.8 |  |  |  | Cl Max: | 1.314 | at alpha= | 8.5 | deg
JavaFoil+Calcfoil stall+Eppler ext transition |  |  |  | L/D Max: | 185.019 | at alpha= | 4.5 | deg
Re: | 3000000 |  |  | Cd Min: | 0.00507 | at alpha= | -1 | deg
Mach: | 0.1 |  |  | Cl=0 at alpha= | -4.6466 | deg
|  |  |  | @ Cl=0.1, Cd= | 0.0065546
|  |  |  | @ Cl=0.4, Cd= | 0.00579
|  |  |  | @ Cl=0.6, Cd= | 0.0052003
alpha (deg) | Cl | Cd | Cm | Cl/Cd
-17.5 | -0.266 | 0.14572 | -0.045 | -1.827
-17 | -0.282 | 0.13739 | -0.045 | -2.055
-16.5 | -0.299 | 0.13295 | -0.045 | -2.248
-16 | -0.315 | 0.1238 | -0.045 | -2.548
-15.5 | -0.332 | 0.11755 | -0.045 | -2.823
-15 | -0.348 | 0.11479 | -0.045 | -3.031
-14.5 | -0.363 | 0.10747 | -0.045 | -3.381
-14 | -0.378 | 0.10275 | -0.045 | -3.674
-13.5 | -0.39 | 0.09759 | -0.045 | -3.997
-13 | -0.4 | 0.09264 | -0.044 | -4.322
-12.5 | -0.407 | 0.08824 | -0.044 | -4.608
-12 | -0.407 | 0.08301 | -0.044 | -4.9
-11.5 | -0.404 | 0.07726 | -0.045 | -5.226
-11 | -0.397 | 0.07297 | -0.045 | -5.443
-10.5 | -0.387 | 0.06725 | -0.046 | -5.752
-10 | -0.372 | 0.06276 | -0.047 | -5.935
-9.5 | -0.354 | 0.05862 | -0.048 | -6.039
-9 | -0.332 | 0.05501 | -0.05 | -6.032
-8.5 | -0.305 | 0.05176 | -0.05 | -5.897
-8 | -0.275 | 0.04756 | -0.052 | -5.785
-7.5 | -0.243 | 0.04313 | -0.06 | -5.63
-7 | -0.253 | 0.00733 | -0.106 | -34.567
-6.5 | -0.204 | 0.0072 | -0.107 | -28.312
-6 | -0.152 | 0.00705 | -0.107 | -21.547
-5.5 | -0.097 | 0.00691 | -0.108 | -14.084
-5 | -0.041 | 0.00678 | -0.108 | -6.043
-4.5 | 0.017 | 0.00671 | -0.108 | 2.461
-4 | 0.075 | 0.00658 | -0.109 | 11.366
-3.5 | 0.134 | 0.00652 | -0.109 | 20.487
-3 | 0.193 | 0.00648 | -0.11 | 29.773
-2.5 | 0.252 | 0.00643 | -0.11 | 39.264
-2 | 0.312 | 0.00648 | -0.111 | 48.184
-1.5 | 0.372 | 0.00642 | -0.111 | 57.855
-1 | 0.432 | 0.00507 | -0.111 | 85.204
-0.5 | 0.491 | 0.0051 | -0.112 | 96.246
0 | 0.55 | 0.00514 | -0.112 | 106.978
0.5 | 0.608 | 0.00521 | -0.112 | 116.775
1 | 0.667 | 0.00532 | -0.113 | 125.429
1.5 | 0.726 | 0.0054 | -0.113 | 134.392
2 | 0.782 | 0.00551 | -0.114 | 141.905
2.5 | 0.84 | 0.00561 | -0.114 | 149.844
3 | 0.897 | 0.00517 | -0.114 | 173.446
3.5 | 0.953 | 0.00532 | -0.115 | 179.202
4 | 1.008 | 0.0055 | -0.115 | 183.229
4.5 | 1.061 | 0.00573 | -0.115 | 185.019
5 | 1.109 | 0.01085 | -0.115 | 102.151
5.5 | 1.155 | 0.01138 | -0.116 | 101.52
6 | 1.197 | 0.01188 | -0.116 | 100.833
6.5 | 1.236 | 0.01241 | -0.116 | 99.571
7 | 1.269 | 0.01304 | -0.116 | 97.353
7.5 | 1.295 | 0.01369 | -0.117 | 94.548
8 | 1.309 | 0.0144 | -0.117 | 90.89
8.5 | 1.314 | 0.01523 | -0.117 | 86.258
9 | 1.309 | 0.01604 | -0.117 | 81.611
9.5 | 1.295 | 0.01687 | -0.117 | 76.777
10 | 1.273 | 0.01783 | -0.117 | 71.382
10.5 | 1.241 | 0.01886 | -0.117 | 65.798
11 | 1.202 | 0.01989 | -0.117 | 60.413
11.5 | 1.154 | 0.02149 | -0.117 | 53.695
12 | 1.099 | 0.0235 | -0.116 | 46.779
12.5 | 0.879 | 0.08319 | -0.066 | 10.563
13 | 0.831 | 0.08969 | -0.062 | 9.265
13.5 | 0.784 | 0.09515 | -0.061 | 8.245

## 60. Re 3M Mach 0.10 (2)
BIGFOIL.COM POLAR EXPORT
NACA63-610 a=0.8
NACA63-610 a=0.8 |  |  |  | Cl Max: | 1.7081 | at alpha= | 15 | deg
XFOIL ncrit=9 |  |  |  | L/D Max: | 168.115 | at alpha= | 2.5 | deg
Re: | 3000000 |  |  | Cd Min: | 0.21189 | at alpha= | -18.5 | deg
Mach: | 0.1 |  |  | Cl=0 at alpha= | -4.6399 | deg
|  |  |  | @ Cl=0.1, Cd= | 0.0059832
|  |  |  | @ Cl=0.4, Cd= | 0.0049689
|  |  |  | @ Cl=0.6, Cd= | 0.0042576
alpha (deg) | Cl | Cd | Cm | Cl/Cd
-18.5 | -0.5174 | 0.21189 | -0.0022 | -2.4418
-18 | -0.5004 | 0.20505 | -0.006 | -2.4404
-17.5 | -0.4865 | 0.19718 | -0.0099 | -2.4673
-17 | -0.4699 | 0.19082 | -0.0135 | -2.4625
-16.5 | -0.4533 | 0.18467 | -0.017 | -2.4546
-16 | -0.4372 | 0.17839 | -0.0203 | -2.4508
-14 | -0.8519 | 0.04027 | -0.1016 | -21.1547
-13.5 | -0.9142 | 0.02934 | -0.1081 | -31.1588
-13 | -0.9061 | 0.02278 | -0.11 | -39.7761
-12.5 | -0.8631 | 0.02059 | -0.1105 | -41.9184
-12 | -0.8152 | 0.01896 | -0.1109 | -42.9958
-11.5 | -0.7654 | 0.01738 | -0.1114 | -44.0391
-11 | -0.7133 | 0.01621 | -0.1118 | -44.0037
-10.5 | -0.6601 | 0.0152 | -0.1121 | -43.4276
-10 | -0.6102 | 0.01279 | -0.1128 | -47.7091
-9.5 | -0.5545 | 0.01207 | -0.1131 | -45.9403
-9 | -0.4982 | 0.01159 | -0.1135 | -42.9853
-8.5 | -0.4416 | 0.01123 | -0.1138 | -39.3232
-8 | -0.3849 | 0.01066 | -0.1142 | -36.1069
-7.5 | -0.3278 | 0.01019 | -0.1147 | -32.1688
-7 | -0.2727 | 0.00857 | -0.1152 | -31.8203
-6.5 | -0.215 | 0.00808 | -0.1157 | -26.6089
-6 | -0.1575 | 0.00766 | -0.1162 | -20.5614
-5.5 | -0.0995 | 0.00732 | -0.1167 | -13.5929
-5 | -0.0417 | 0.00707 | -0.1171 | -5.8982
-4.5 | 0.0162 | 0.0063 | -0.1177 | 2.5714
-4 | 0.0742 | 0.00605 | -0.1181 | 12.2645
-3.5 | 0.1321 | 0.0059 | -0.1186 | 22.3898
-3 | 0.1902 | 0.00567 | -0.1191 | 33.545
-2.5 | 0.2481 | 0.00556 | -0.1195 | 44.6223
-2 | 0.3061 | 0.00544 | -0.12 | 56.2684
-1.5 | 0.364 | 0.00523 | -0.1206 | 69.5985
-1 | 0.4219 | 0.00481 | -0.1214 | 87.7131
-0.5 | 0.4797 | 0.00437 | -0.1222 | 109.7712
0 | 0.5373 | 0.00426 | -0.1228 | 126.1268
0.5 | 0.5946 | 0.00425 | -0.1232 | 139.9059
1 | 0.6516 | 0.00433 | -0.1235 | 150.485
1.5 | 0.7085 | 0.00444 | -0.1238 | 159.5721
2 | 0.7648 | 0.00462 | -0.124 | 165.5411
2.5 | 0.8204 | 0.00488 | -0.1241 | 168.1148
3 | 0.8744 | 0.00528 | -0.124 | 165.6061
3.5 | 0.9266 | 0.00587 | -0.1236 | 157.8535
4 | 0.9746 | 0.00686 | -0.1226 | 142.07
4.5 | 1.0202 | 0.00804 | -0.1212 | 126.8905
5 | 1.0669 | 0.00904 | -0.1199 | 118.0199
5.5 | 1.1144 | 0.00987 | -0.1188 | 112.9078
6 | 1.1641 | 0.01036 | -0.1179 | 112.3649
6.5 | 1.2107 | 0.0106 | -0.1163 | 114.217
7 | 1.2594 | 0.01121 | -0.1152 | 112.3461
7.5 | 1.3077 | 0.01177 | -0.1142 | 111.1045
8 | 1.3542 | 0.01243 | -0.1127 | 108.9461
8.5 | 1.3989 | 0.01312 | -0.1111 | 106.6235
9 | 1.4419 | 0.01386 | -0.1091 | 104.0332
9.5 | 1.4793 | 0.01482 | -0.1062 | 99.8178
10 | 1.5109 | 0.01563 | -0.1022 | 96.6667
10.5 | 1.5398 | 0.01667 | -0.098 | 92.3695
11 | 1.5652 | 0.01806 | -0.0936 | 86.6667
11.5 | 1.5895 | 0.01966 | -0.0893 | 80.8494
12 | 1.6173 | 0.0211 | -0.0859 | 76.6493
12.5 | 1.6411 | 0.02292 | -0.0822 | 71.6012
13 | 1.6638 | 0.02488 | -0.0787 | 66.873
13.5 | 1.6836 | 0.02719 | -0.0752 | 61.9198
14 | 1.7009 | 0.02983 | -0.0719 | 57.0198
14.5 | 1.7078 | 0.0336 | -0.0682 | 50.8274
15 | 1.7081 | 0.03826 | -0.0648 | 44.6445
15.5 | 1.7007 | 0.04419 | -0.0621 | 38.4861
16 | 1.6828 | 0.052 | -0.0605 | 32.3615
16.5 | 1.6718 | 0.05969 | -0.0604 | 28.008
17 | 1.6564 | 0.06869 | -0.0616 | 24.1141
17.5 | 1.6368 | 0.07913 | -0.0643 | 20.6849
18 | 1.6094 | 0.09178 | -0.0689 | 17.5354
18.5 | 1.5749 | 0.10685 | -0.0758 | 14.7394
19 | 1.5337 | 0.12448 | -0.0853 | 12.3209
19.5 | 1.4765 | 0.14727 | -0.0992 | 10.0258
20 | 1.4119 | 0.17402 | -0.1166 | 8.1134

## 61. Re 3M Mach 0.25 (1)
BIGFOIL.COM POLAR EXPORT
NACA63-610 a=0.8
NACA63-610 a=0.8 |  |  |  | Cl Max: | 1.303 | at alpha= | 8 | deg
JavaFoil+Calcfoil stall+Eppler ext transition |  |  |  | L/D Max: | 183.194 | at alpha= | 4 | deg
Re: | 3000000 |  |  | Cd Min: | 0.00511 | at alpha= | -1 | deg
Mach: | 0.25 |  |  | Cl=0 at alpha= | -4.6441 | deg
|  |  |  | @ Cl=0.1, Cd= | 0.0066247
|  |  |  | @ Cl=0.4, Cd= | 0.0059119
|  |  |  | @ Cl=0.6, Cd= | 0.09711
alpha (deg) | Cl | Cd | Cm | Cl/Cd
-15 | -0.059 | 0.11401 | -0.048 | -0.521
-14.5 | -0.057 | 0.10682 | -0.048 | -0.53
-14 | -0.104 | 0.10645 | -0.047 | -0.979
-13.5 | -0.171 | 0.09897 | -0.047 | -1.724
-13 | -0.218 | 0.09396 | -0.047 | -2.319
-12.5 | -0.255 | 0.08856 | -0.047 | -2.883
-12 | -0.282 | 0.08405 | -0.047 | -3.353
-11.5 | -0.303 | 0.07932 | -0.047 | -3.816
-11 | -0.318 | 0.07411 | -0.047 | -4.286
-10.5 | -0.326 | 0.07089 | -0.046 | -4.599
-10 | -0.328 | 0.06603 | -0.046 | -4.963
-9.5 | -0.323 | 0.06148 | -0.047 | -5.247
-9 | -0.311 | 0.05716 | -0.048 | -5.438
-8.5 | -0.293 | 0.0535 | -0.049 | -5.468
-8 | -0.268 | 0.04942 | -0.051 | -5.431
-7.5 | -0.239 | 0.04612 | -0.052 | -5.177
-7 | -0.205 | 0.04202 | -0.058 | -4.882
-6.5 | -0.206 | 0.00729 | -0.11 | -28.226
-6 | -0.154 | 0.00719 | -0.11 | -21.433
-5.5 | -0.099 | 0.00702 | -0.111 | -14.129
-5 | -0.042 | 0.00685 | -0.111 | -6.114
-4.5 | 0.017 | 0.00678 | -0.111 | 2.493
-4 | 0.077 | 0.00664 | -0.112 | 11.54
-3.5 | 0.137 | 0.0066 | -0.112 | 20.766
-3 | 0.198 | 0.00652 | -0.113 | 30.356
-2.5 | 0.259 | 0.00648 | -0.113 | 39.983
-2 | 0.321 | 0.00652 | -0.114 | 49.154
-1.5 | 0.382 | 0.00624 | -0.114 | 61.19
-1 | 0.444 | 0.00511 | -0.114 | 86.738
-0.5 | 0.504 | 0.00515 | -0.115 | 97.89
0 | 0.565 | 0.0052 | -0.115 | 108.544
0.5 | 0.625 | 0.00528 | -0.116 | 118.389
1 | 0.686 | 0.00536 | -0.116 | 127.854
1.5 | 0.746 | 0.00547 | -0.116 | 136.412
2 | 0.804 | 0.00558 | -0.117 | 144.152
2.5 | 0.863 | 0.00517 | -0.117 | 166.902
3 | 0.922 | 0.00528 | -0.118 | 174.697
3.5 | 0.979 | 0.00544 | -0.118 | 179.934
4 | 1.034 | 0.00565 | -0.118 | 183.194
4.5 | 1.088 | 0.00709 | -0.119 | 153.411
5 | 1.135 | 0.01124 | -0.118 | 100.961
5.5 | 1.181 | 0.01183 | -0.119 | 99.837
6 | 1.221 | 0.01239 | -0.119 | 98.602
6.5 | 1.256 | 0.01301 | -0.119 | 96.577
7 | 1.285 | 0.01371 | -0.119 | 93.723
7.5 | 1.302 | 0.01448 | -0.12 | 89.969
8 | 1.303 | 0.0153 | -0.12 | 85.174
8.5 | 1.29 | 0.0163 | -0.12 | 79.12
9 | 1.261 | 0.01736 | -0.12 | 72.646
9.5 | 1.217 | 0.0184 | -0.12 | 66.146
10 | 1.156 | 0.01977 | -0.12 | 58.494
10.5 | 1.073 | 0.02205 | -0.119 | 48.644
11 | 0.825 | 0.07388 | -0.06 | 11.16
11.5 | 0.745 | 0.07946 | -0.059 | 9.372
12 | 0.657 | 0.08477 | -0.059 | 7.754
12.5 | 0.564 | 0.09128 | -0.058 | 6.177
13 | 0.465 | 0.09711 | -0.058 | 4.794

## 62. Re 3M Mach 0.25 (2)
BIGFOIL.COM POLAR EXPORT
NACA63-610 a=0.8
NACA63-610 a=0.8 |  |  |  | Cl Max: | 1.6134 | at alpha= | 13 | deg
XFOIL ncrit=9 |  |  |  | L/D Max: | 170.746 | at alpha= | 2.5 | deg
Re: | 3000000 |  |  | Cd Min: | 0.23567 | at alpha= | -20 | deg
Mach: | 0.25 |  |  | Cl=0 at alpha= | -4.6213 | deg
|  |  |  | @ Cl=0.1, Cd= | 0.0060967
|  |  |  | @ Cl=0.4, Cd= | 0.0051609
|  |  |  | @ Cl=0.6, Cd= | 0.0043277
alpha (deg) | Cl | Cd | Cm | Cl/Cd
-20 | -0.5777 | 0.23567 | 0.0108 | -2.4513
-19.5 | -0.5591 | 0.2288 | 0.0064 | -2.4436
-19 | -0.5408 | 0.22192 | 0.0023 | -2.4369
-18.5 | -0.5226 | 0.21501 | -0.0019 | -2.4306
-18 | -0.5044 | 0.20802 | -0.0059 | -2.4248
-17.5 | -0.4889 | 0.20021 | -0.01 | -2.4419
-17 | -0.4711 | 0.19365 | -0.0138 | -2.4327
-16.5 | -0.4535 | 0.18727 | -0.0175 | -2.4216
-16 | -0.4363 | 0.1808 | -0.021 | -2.4132
-15.5 | -0.4176 | 0.17257 | -0.0254 | -2.4199
-15 | -0.3907 | 0.16349 | -0.033 | -2.3897
-14.5 | -0.3647 | 0.15467 | -0.0403 | -2.3579
-14 | -0.3448 | 0.14665 | -0.0456 | -2.3512
-13.5 | -0.3322 | 0.13894 | -0.0493 | -2.391
-13 | -0.3195 | 0.13122 | -0.0529 | -2.4348
-12.5 | -0.3132 | 0.12149 | -0.057 | -2.578
-12 | -0.299 | 0.11488 | -0.0606 | -2.6027
-11.5 | -0.2856 | 0.10788 | -0.0643 | -2.6474
-11 | -0.2755 | 0.10044 | -0.0679 | -2.7429
-10.5 | -0.2685 | 0.09248 | -0.0718 | -2.9033
-10 | -0.2777 | 0.08138 | -0.0769 | -3.4124
-9.5 | -0.298 | 0.06986 | -0.0828 | -4.2657
-9 | -0.5164 | 0.01664 | -0.119 | -31.0337
-8.5 | -0.4606 | 0.0148 | -0.1192 | -31.1216
-8 | -0.4025 | 0.01342 | -0.1194 | -29.9925
-7.5 | -0.3445 | 0.01185 | -0.1196 | -29.0717
-7 | -0.2849 | 0.01096 | -0.1198 | -25.9945
-6.5 | -0.2269 | 0.00892 | -0.1202 | -25.4372
-6 | -0.1667 | 0.00825 | -0.1204 | -20.2061
-5.5 | -0.1061 | 0.00766 | -0.1207 | -13.8512
-5 | -0.0456 | 0.00734 | -0.121 | -6.2125
-4.5 | 0.0146 | 0.00653 | -0.1215 | 2.2358
-4 | 0.0749 | 0.00618 | -0.1218 | 12.1197
-3.5 | 0.1352 | 0.00598 | -0.1222 | 22.6087
-3 | 0.1953 | 0.00577 | -0.1226 | 33.8475
-2 | 0.3154 | 0.0055 | -0.1235 | 57.3455
-1.5 | 0.3753 | 0.00533 | -0.1241 | 70.4128
-1 | 0.4352 | 0.00492 | -0.1249 | 88.4553
-0.5 | 0.4949 | 0.00443 | -0.1258 | 111.7156
0 | 0.5543 | 0.00432 | -0.1263 | 128.3102
0.5 | 0.6134 | 0.00433 | -0.1267 | 141.6628
1 | 0.6724 | 0.0044 | -0.1271 | 152.8182
1.5 | 0.7311 | 0.00454 | -0.1273 | 161.0352
2.5 | 0.8469 | 0.00496 | -0.1275 | 170.746
3.5 | 0.9562 | 0.00601 | -0.1267 | 159.1015
4 | 1.0042 | 0.00712 | -0.1252 | 141.0393
4.5 | 1.0497 | 0.00841 | -0.1234 | 124.8157
5 | 1.097 | 0.00944 | -0.1217 | 116.2076
5.5 | 1.1461 | 0.01024 | -0.1201 | 111.9238
6 | 1.1967 | 0.01081 | -0.1187 | 110.7031
6.5 | 1.2442 | 0.01107 | -0.1166 | 112.3939
7 | 1.2941 | 0.01169 | -0.115 | 110.7015
7.5 | 1.3411 | 0.01244 | -0.1129 | 107.8055
8 | 1.3871 | 0.01316 | -0.1105 | 105.4027
8.5 | 1.4281 | 0.01401 | -0.1073 | 101.9343
9 | 1.4584 | 0.01507 | -0.1021 | 96.775
9.5 | 1.4901 | 0.01617 | -0.0975 | 92.1521
10 | 1.5191 | 0.01758 | -0.0928 | 86.4107
10.5 | 1.5405 | 0.01963 | -0.0873 | 78.4768
11 | 1.5639 | 0.02171 | -0.0826 | 72.0359
11.5 | 1.5851 | 0.02411 | -0.0779 | 65.7445
12 | 1.6005 | 0.02713 | -0.0732 | 58.9937
12.5 | 1.608 | 0.03107 | -0.0684 | 51.7541
13 | 1.6134 | 0.03551 | -0.0643 | 45.4351
13.5 | 1.6097 | 0.04123 | -0.0608 | 39.042
14 | 1.6009 | 0.04804 | -0.0585 | 33.3243
14.5 | 1.5818 | 0.05684 | -0.0577 | 27.829
15 | 1.5546 | 0.06769 | -0.059 | 22.9665
15.5 | 1.524 | 0.08031 | -0.0628 | 18.9765
16 | 1.4879 | 0.09523 | -0.0692 | 15.6243
16.5 | 1.4495 | 0.11218 | -0.0782 | 12.9212
17 | 1.4107 | 0.13089 | -0.0895 | 10.7778
17.5 | 1.3715 | 0.15126 | -0.1024 | 9.0672
18 | 1.3311 | 0.17307 | -0.1162 | 7.6911

## 63. Re 3M Mach 0.50 (1)
BIGFOIL.COM POLAR EXPORT
NACA63-610 a=0.8
NACA63-610 a=0.8 |  |  |  | Cl Max: | 1.291 | at alpha= | 20 | deg
JavaFoil+Calcfoil stall+Eppler ext transition |  |  |  | L/D Max: | 173.39 | at alpha= | 2.5 | deg
Re: | 3000000 |  |  | Cd Min: | 0.00524 | at alpha= | 0.5 | deg
Mach: | 0.5 |  |  | Cl=0 at alpha= | -4.6667 | deg
|  |  |  | @ Cl=0.1, Cd= | 0.0069988
|  |  |  | @ Cl=0.4, Cd= | 0.0064629
|  |  |  | @ Cl=0.6, Cd= | 0.0054737
alpha (deg) | Cl | Cd | Cm | Cl/Cd
-20 | -0.839 | 0.16465 | -0.061 | -5.093
-19.5 | -0.811 | 0.16033 | -0.06 | -5.06
-19 | -0.784 | 0.15451 | -0.06 | -5.076
-18.5 | -0.757 | 0.1498 | -0.061 | -5.055
-18 | -0.731 | 0.14788 | -0.062 | -4.943
-17.5 | -0.702 | 0.14422 | -0.059 | -4.868
-17 | -0.674 | 0.13766 | -0.058 | -4.898
-16.5 | -0.647 | 0.13339 | -0.059 | -4.852
-16 | -0.62 | 0.13038 | -0.059 | -4.756
-15.5 | -0.593 | 0.12481 | -0.059 | -4.752
-15 | -0.566 | 0.11905 | -0.06 | -4.756
-14.5 | -0.538 | 0.11392 | -0.057 | -4.719
-14 | -0.51 | 0.10985 | -0.057 | -4.645
-13.5 | -0.483 | 0.10642 | -0.057 | -4.538
-13 | -0.456 | 0.10272 | -0.057 | -4.437
-12.5 | -0.429 | 0.09923 | -0.057 | -4.319
-12 | -0.401 | 0.09349 | -0.058 | -4.292
-11.5 | -0.373 | 0.08907 | -0.055 | -4.192
-11 | -0.346 | 0.07783 | -0.055 | -4.448
-10.5 | -0.319 | 0.07044 | -0.057 | -4.531
-10 | -0.292 | 0.06468 | -0.058 | -4.514
-9.5 | -0.265 | 0.05966 | -0.059 | -4.438
-9 | -0.238 | 0.0551 | -0.059 | -4.31
-8.5 | -0.21 | 0.0648 | -0.054 | -3.235
-8 | -0.182 | 0.05599 | -0.054 | -3.257
-7.5 | -0.155 | 0.05051 | -0.055 | -3.073
-7 | -0.128 | 0.04585 | -0.057 | -2.795
-6.5 | -0.101 | 0.04248 | -0.06 | -2.379
-6 | -0.112 | 0.04354 | -0.05 | -2.563
-5.5 | -0.082 | 0.03915 | -0.051 | -2.085
-5 | -0.036 | 0.03613 | -0.06 | -0.995
-4.5 | 0.018 | 0.00716 | -0.125 | 2.565
-4 | 0.084 | 0.00702 | -0.125 | 11.999
-3.5 | 0.152 | 0.00693 | -0.126 | 21.9
-3 | 0.22 | 0.0068 | -0.126 | 32.371
-2.5 | 0.289 | 0.00675 | -0.127 | 42.795
-2 | 0.358 | 0.0065 | -0.127 | 55.046
-1.5 | 0.426 | 0.00644 | -0.127 | 66.232
-1 | 0.496 | 0.00535 | -0.128 | 92.789
-0.5 | 0.564 | 0.00542 | -0.128 | 104.002
0 | 0.631 | 0.00552 | -0.129 | 114.36
0.5 | 0.699 | 0.00524 | -0.129 | 133.324
1 | 0.766 | 0.00536 | -0.13 | 142.971
1.5 | 0.833 | 0.00545 | -0.13 | 152.849
2 | 0.896 | 0.00542 | -0.13 | 165.43
2.5 | 0.963 | 0.00555 | -0.131 | 173.39
3 | 1.027 | 0.00684 | -0.131 | 150.047
3.5 | 1.088 | 0.00718 | -0.131 | 151.467
4 | 1.147 | 0.00765 | -0.132 | 149.962
4.5 | 1.195 | 0.01254 | -0.131 | 95.295
5 | 1.241 | 0.01338 | -0.132 | 92.727
5.5 | 1.272 | 0.01422 | -0.132 | 89.456
6 | 1.283 | 0.01523 | -0.132 | 84.271
6.5 | 1.253 | 0.01655 | -0.132 | 75.727
7 | 1.1 | 0.01803 | -0.132 | 61.001
7.5 | 0.644 | 0.05286 | -0.059 | 12.191
8 | 0.815 | 0.01993 | -0.133 | 40.891
8.5 | 0.698 | 0.05837 | -0.065 | 11.95
9 | 0.721 | 0.06681 | -0.059 | 10.797
9.5 | 0.755 | 0.06128 | -0.078 | 12.322
10 | 0.774 | 0.06866 | -0.065 | 11.271
10.5 | 0.798 | 0.07965 | -0.062 | 10.021
11 | 0.824 | 0.08717 | -0.066 | 9.458
11.5 | 0.85 | 0.09001 | -0.066 | 9.439
12 | 0.875 | 0.09474 | -0.066 | 9.233
12.5 | 0.902 | 0.10078 | -0.071 | 8.95
13 | 0.927 | 0.10605 | -0.071 | 8.738
13.5 | 0.952 | 0.11033 | -0.071 | 8.624
14 | 0.978 | 0.1128 | -0.074 | 8.672
14.5 | 1.003 | 0.11734 | -0.075 | 8.55
15 | 1.028 | 0.12288 | -0.076 | 8.37
15.5 | 1.054 | 0.13119 | -0.077 | 8.032
16 | 1.083 | 0.13423 | -0.082 | 8.069
16.5 | 1.105 | 0.1358 | -0.08 | 8.138
17 | 1.13 | 0.1412 | -0.081 | 8.005
17.5 | 1.154 | 0.16453 | -0.082 | 7.016
18 | 1.187 | 0.15398 | -0.088 | 7.709
18.5 | 1.206 | 0.15604 | -0.085 | 7.73
19 | 1.231 | 0.15781 | -0.086 | 7.801
19.5 | 1.258 | 0.16478 | -0.089 | 7.637
20 | 1.291 | 0.16766 | -0.094 | 7.699

## 64. Re 3M Mach 0.50 (2)
BIGFOIL.COM POLAR EXPORT
NACA63-610 a=0.8
NACA63-610 a=0.8 |  |  |  | Cl Max: | 1.4172 | at alpha= | 8 | deg
XFOIL ncrit=9 |  |  |  | L/D Max: | 178.942 | at alpha= | 2.5 | deg
Re: | 3000000 |  |  | Cd Min: | 0.25461 | at alpha= | -20 | deg
Mach: | 0.5 |  |  | Cl=0 at alpha= | -4.5468 | deg
|  |  |  | @ Cl=0.1, Cd= | 0.0070475
|  |  |  | @ Cl=0.4, Cd= | 0.0057176
|  |  |  | @ Cl=0.6, Cd= | 0.0047161
alpha (deg) | Cl | Cd | Cm | Cl/Cd
-20 | -0.6204 | 0.25461 | 0.0147 | -2.4367
-19.5 | -0.5973 | 0.24646 | 0.0095 | -2.4235
-19 | -0.5746 | 0.23838 | 0.0045 | -2.4104
-18.5 | -0.5516 | 0.23033 | -0.0006 | -2.3948
-18 | -0.5288 | 0.22234 | -0.0055 | -2.3783
-17 | -0.4762 | 0.20595 | -0.018 | -2.3122
-16.5 | -0.4455 | 0.19722 | -0.0255 | -2.2589
-16 | -0.4236 | 0.18934 | -0.0297 | -2.2372
-15.5 | -0.4026 | 0.18094 | -0.0341 | -2.225
-15 | -0.3817 | 0.17279 | -0.0386 | -2.209
-14.5 | -0.3607 | 0.16482 | -0.0431 | -2.1884
-14 | -0.3421 | 0.15675 | -0.0474 | -2.1825
-13.5 | -0.3206 | 0.14965 | -0.0517 | -2.1423
-13 | -0.2979 | 0.14286 | -0.056 | -2.0853
-12.5 | -0.2802 | 0.13482 | -0.0601 | -2.0783
-12 | -0.2688 | 0.12471 | -0.0647 | -2.1554
-11.5 | -0.2507 | 0.11738 | -0.0689 | -2.1358
-11 | -0.2319 | 0.11049 | -0.0729 | -2.0988
-10.5 | -0.2137 | 0.10373 | -0.0766 | -2.0602
-10 | -0.199 | 0.09626 | -0.0806 | -2.0673
-9.5 | -0.1886 | 0.08827 | -0.0847 | -2.1366
-9 | -0.1771 | 0.08103 | -0.0885 | -2.1856
-8.5 | -0.1617 | 0.07504 | -0.092 | -2.1549
-8 | -0.1528 | 0.06818 | -0.0955 | -2.2411
-7.5 | -0.1491 | 0.06098 | -0.0992 | -2.4451
-7 | -0.1541 | 0.05372 | -0.1023 | -2.8686
-6.5 | -0.1571 | 0.04436 | -0.112 | -3.5415
-6 | -0.1474 | 0.03152 | -0.1273 | -4.6764
-5.5 | -0.1162 | 0.02025 | -0.1349 | -5.7383
-5 | -0.06 | 0.0131 | -0.1377 | -4.5802
-4.5 | 0.0062 | 0.00897 | -0.1384 | 0.69119
-4 | 0.0761 | 0.00727 | -0.1384 | 10.4677
-3.5 | 0.147 | 0.00661 | -0.1384 | 22.239
-3 | 0.2174 | 0.00625 | -0.1384 | 34.784
-2.5 | 0.2872 | 0.00593 | -0.1387 | 48.4317
-2 | 0.3563 | 0.0058 | -0.139 | 61.431
-1.5 | 0.4252 | 0.00567 | -0.1394 | 74.9912
-0.5 | 0.5621 | 0.0048 | -0.1413 | 117.1042
0 | 0.6299 | 0.00465 | -0.1419 | 135.4624
0.5 | 0.6974 | 0.00466 | -0.1423 | 149.6567
1 | 0.7649 | 0.00475 | -0.1425 | 161.0316
1.5 | 0.832 | 0.0049 | -0.1426 | 169.7959
2 | 0.899 | 0.00509 | -0.1426 | 176.6208
2.5 | 0.9645 | 0.00539 | -0.1422 | 178.9425
3 | 1.0278 | 0.00587 | -0.1412 | 175.0937
4 | 1.1271 | 0.00838 | -0.1346 | 134.4988
4.5 | 1.1668 | 0.00997 | -0.1295 | 117.0311
5 | 1.2098 | 0.01118 | -0.1245 | 108.2111
5.5 | 1.252 | 0.01197 | -0.1188 | 104.5948
6 | 1.2951 | 0.01285 | -0.1132 | 100.786
6.5 | 1.334 | 0.01364 | -0.107 | 97.8006
7 | 1.3735 | 0.01512 | -0.101 | 90.8399
7.5 | 1.406 | 0.01714 | -0.0942 | 82.0303
8 | 1.4172 | 0.02065 | -0.0856 | 68.6295
8.5 | 1.4136 | 0.02572 | -0.0768 | 54.9611
9 | 1.4047 | 0.03238 | -0.0692 | 43.3817
9.5 | 1.3903 | 0.04047 | -0.0638 | 34.3538
10 | 1.3641 | 0.05026 | -0.0613 | 27.1409
10.5 | 1.3291 | 0.06213 | -0.0623 | 21.3922
11 | 1.2905 | 0.07608 | -0.067 | 16.9624
11.5 | 1.2535 | 0.09172 | -0.075 | 13.6666
12 | 1.2208 | 0.1088 | -0.0857 | 11.2206
12.5 | 1.1942 | 0.12699 | -0.0978 | 9.4039
13 | 1.175 | 0.14529 | -0.109 | 8.0873

## 65. Re 4M Mach 0.00 (1)
BIGFOIL.COM POLAR EXPORT
NACA63-610 a=0.8
NACA63-610 a=0.8 |  |  |  | Cl Max: | 1.317 | at alpha= | 8.5 | deg
JavaFoil+Calcfoil stall+Eppler ext transition |  |  |  | L/D Max: | 184.074 | at alpha= | 4 | deg
Re: | 4000000 |  |  | Cd Min: | 0.00498 | at alpha= | -1 | deg
Mach: | 0 |  |  | Cl=0 at alpha= | -4.6403 | deg
|  |  |  | @ Cl=0.1, Cd= | 0.0063936
|  |  |  | @ Cl=0.4, Cd= | 0.005625
|  |  |  | @ Cl=0.6, Cd= | 0.0051248
alpha (deg) | Cl | Cd | Cm | Cl/Cd
-17.5 | -0.309 | 0.14145 | -0.046 | -2.185
-17 | -0.323 | 0.13532 | -0.045 | -2.389
-16.5 | -0.338 | 0.12659 | -0.045 | -2.668
-16 | -0.352 | 0.12083 | -0.045 | -2.914
-15.5 | -0.366 | 0.11683 | -0.046 | -3.134
-15 | -0.38 | 0.10999 | -0.045 | -3.45
-14.5 | -0.392 | 0.10458 | -0.045 | -3.749
-14 | -0.403 | 0.09816 | -0.046 | -4.109
-13.5 | -0.413 | 0.09438 | -0.045 | -4.373
-13 | -0.42 | 0.09014 | -0.045 | -4.66
-12.5 | -0.423 | 0.08542 | -0.045 | -4.956
-12 | -0.421 | 0.08044 | -0.045 | -5.231
-11.5 | -0.415 | 0.07491 | -0.046 | -5.543
-11 | -0.406 | 0.07067 | -0.047 | -5.751
-10.5 | -0.394 | 0.06537 | -0.047 | -6.026
-10 | -0.378 | 0.06118 | -0.049 | -6.178
-9.5 | -0.358 | 0.05682 | -0.052 | -6.309
-9 | -0.335 | 0.05314 | -0.052 | -6.296
-8.5 | -0.308 | 0.04927 | -0.056 | -6.249
-8 | -0.278 | 0.04436 | -0.062 | -6.276
-7.5 | -0.299 | 0.00731 | -0.105 | -40.934
-7 | -0.253 | 0.00711 | -0.106 | -35.58
-6.5 | -0.203 | 0.00694 | -0.106 | -29.341
-6 | -0.151 | 0.00679 | -0.107 | -22.284
-5.5 | -0.097 | 0.00668 | -0.107 | -14.521
-5 | -0.041 | 0.00655 | -0.107 | -6.232
-4.5 | 0.016 | 0.00649 | -0.108 | 2.533
-4 | 0.074 | 0.00642 | -0.108 | 11.603
-3.5 | 0.133 | 0.00636 | -0.109 | 20.91
-3 | 0.192 | 0.0063 | -0.109 | 30.479
-2.5 | 0.251 | 0.00628 | -0.11 | 39.969
-2 | 0.31 | 0.00626 | -0.11 | 49.583
-1.5 | 0.37 | 0.00627 | -0.11 | 58.984
-1 | 0.43 | 0.00498 | -0.111 | 86.23
-0.5 | 0.488 | 0.00501 | -0.111 | 97.429
0 | 0.547 | 0.00507 | -0.112 | 107.875
0.5 | 0.605 | 0.00513 | -0.112 | 118.076
1 | 0.664 | 0.00518 | -0.112 | 128.279
1.5 | 0.723 | 0.0053 | -0.113 | 136.382
2 | 0.778 | 0.00536 | -0.113 | 145.322
2.5 | 0.836 | 0.00549 | -0.113 | 152.349
3 | 0.893 | 0.00511 | -0.114 | 174.878
3.5 | 0.949 | 0.00525 | -0.114 | 180.653
4 | 1.003 | 0.00545 | -0.115 | 184.074
4.5 | 1.056 | 0.00576 | -0.115 | 183.238
5 | 1.105 | 0.01026 | -0.115 | 107.671
5.5 | 1.151 | 0.01075 | -0.115 | 107.076
6 | 1.194 | 0.01124 | -0.116 | 106.215
6.5 | 1.233 | 0.01173 | -0.116 | 105.109
7 | 1.268 | 0.0123 | -0.116 | 103.045
7.5 | 1.294 | 0.01292 | -0.116 | 100.202
8 | 1.31 | 0.01355 | -0.116 | 96.712
8.5 | 1.317 | 0.01431 | -0.117 | 92.069
9 | 1.316 | 0.01505 | -0.117 | 87.463
9.5 | 1.306 | 0.0159 | -0.117 | 82.159
10 | 1.288 | 0.01667 | -0.117 | 77.237
10.5 | 1.262 | 0.0176 | -0.117 | 71.678
11 | 1.228 | 0.0188 | -0.117 | 65.295
11.5 | 1.188 | 0.0197 | -0.117 | 60.303
12 | 1.142 | 0.02119 | -0.117 | 53.909
12.5 | 1.09 | 0.02315 | -0.116 | 47.097
13 | 0.975 | 0.04056 | -0.106 | 24.042
13.5 | 0.845 | 0.08274 | -0.079 | 10.219

## 66. Re 4M Mach 0.00 (2)
BIGFOIL.COM POLAR EXPORT
NACA63-610 a=0.8
NACA63-610 a=0.8 |  |  |  | Cl Max: | 1.7927 | at alpha= | 17 | deg
XFOIL ncrit=9 |  |  |  | L/D Max: | 172.579 | at alpha= | 2.5 | deg
Re: | 4000000 |  |  | Cd Min: | 0.10131 | at alpha= | 20 | deg
Mach: | 0 |  |  | Cl=0 at alpha= | -4.6383 | deg
|  |  |  | @ Cl=0.1, Cd= | 0.0055905
|  |  |  | @ Cl=0.4, Cd= | 0.0048556
|  |  |  | @ Cl=0.6, Cd= | 0.0041289
alpha (deg) | Cl | Cd | Cm | Cl/Cd
-15.5 | -1.0859 | 0.0299 | -0.1057 | -36.3177
-14.5 | -1.0506 | 0.023 | -0.1073 | -45.6783
-14 | -1.0119 | 0.02084 | -0.1077 | -48.5557
-13 | -0.9265 | 0.01628 | -0.1087 | -56.9103
-12.5 | -0.8763 | 0.01501 | -0.1091 | -58.3811
-12 | -0.8242 | 0.01406 | -0.1095 | -58.6202
-11 | -0.7171 | 0.01251 | -0.1104 | -57.3221
-10.5 | -0.6623 | 0.01189 | -0.1109 | -55.7023
-10 | -0.6081 | 0.01097 | -0.1113 | -55.433
-9 | -0.4975 | 0.00952 | -0.1123 | -52.2584
-8.5 | -0.441 | 0.00916 | -0.1128 | -48.1441
-8 | -0.3846 | 0.00875 | -0.1133 | -43.9543
-7.5 | -0.3278 | 0.00833 | -0.1138 | -39.3517
-7 | -0.2706 | 0.00803 | -0.1143 | -33.6986
-6.5 | -0.2142 | 0.00708 | -0.1149 | -30.2542
-6 | -0.1567 | 0.00676 | -0.1154 | -23.1805
-5.5 | -0.0992 | 0.00648 | -0.1159 | -15.3086
-5 | -0.0416 | 0.00625 | -0.1164 | -6.656
-4.5 | 0.0159 | 0.00604 | -0.1169 | 2.6325
-4 | 0.0736 | 0.00565 | -0.1174 | 13.0265
-3.5 | 0.1313 | 0.00552 | -0.1179 | 23.7862
-3 | 0.1889 | 0.00541 | -0.1184 | 34.9168
-2.5 | 0.2466 | 0.00528 | -0.1189 | 46.7045
-2 | 0.3043 | 0.00519 | -0.1194 | 58.632
-1.5 | 0.362 | 0.00504 | -0.12 | 71.8254
-1 | 0.4197 | 0.00476 | -0.1207 | 88.1723
-0.5 | 0.4773 | 0.00431 | -0.1215 | 110.7425
0 | 0.5346 | 0.00414 | -0.1221 | 129.1304
0.5 | 0.5916 | 0.00412 | -0.1226 | 143.5922
1 | 0.6484 | 0.00418 | -0.123 | 155.1196
1.5 | 0.705 | 0.00429 | -0.1233 | 164.3357
2 | 0.7607 | 0.00451 | -0.1235 | 168.6696
2.5 | 0.8163 | 0.00473 | -0.1237 | 172.5793
3 | 0.869 | 0.00527 | -0.1235 | 164.8956
3.5 | 0.9198 | 0.006 | -0.1229 | 153.3
4 | 0.9679 | 0.00697 | -0.1221 | 138.8666
4.5 | 1.0152 | 0.00798 | -0.121 | 127.218
5.5 | 1.1135 | 0.0094 | -0.1194 | 118.4574
6 | 1.1638 | 0.00991 | -0.1187 | 117.4369
6.5 | 1.2142 | 0.01032 | -0.1181 | 117.655
7 | 1.2608 | 0.01049 | -0.1166 | 120.1907
7.5 | 1.3091 | 0.01107 | -0.1157 | 118.2565
8 | 1.3573 | 0.01159 | -0.1147 | 117.1096
8.5 | 1.4028 | 0.01227 | -0.1133 | 114.3276
9 | 1.4481 | 0.01289 | -0.1119 | 112.3429
10 | 1.5292 | 0.01447 | -0.1076 | 105.6807
10.5 | 1.5564 | 0.0155 | -0.1029 | 100.4129
11 | 1.5861 | 0.0164 | -0.099 | 96.7134
11.5 | 1.6155 | 0.01744 | -0.0953 | 92.6319
12 | 1.6439 | 0.01863 | -0.0918 | 88.2394
12.5 | 1.6699 | 0.02006 | -0.0881 | 83.2453
13 | 1.6945 | 0.02166 | -0.0846 | 78.2318
13.5 | 1.7133 | 0.02379 | -0.0806 | 72.0177
14 | 1.7252 | 0.02661 | -0.0763 | 64.8328
14.5 | 1.7445 | 0.02894 | -0.0733 | 60.2799
15 | 1.7592 | 0.03179 | -0.0702 | 55.3382
15.5 | 1.7736 | 0.03482 | -0.0675 | 50.9362
16 | 1.7835 | 0.03848 | -0.0651 | 46.3488
16.5 | 1.7906 | 0.04269 | -0.0632 | 41.9442
17 | 1.7927 | 0.04782 | -0.0617 | 37.4885
17.5 | 1.7919 | 0.05365 | -0.0609 | 33.3998
18 | 1.7871 | 0.06044 | -0.061 | 29.5682
18.5 | 1.7768 | 0.06847 | -0.062 | 25.9501
19 | 1.7619 | 0.07779 | -0.0642 | 22.6494
19.5 | 1.7418 | 0.08858 | -0.0677 | 19.6636
20 | 1.7149 | 0.10131 | -0.0729 | 16.9273

## 67. Re 4M Mach 0.10 (1)
BIGFOIL.COM POLAR EXPORT
NACA63-610 a=0.8
NACA63-610 a=0.8 |  |  |  | Cl Max: | 1.315 | at alpha= | 8.5 | deg
JavaFoil+Calcfoil stall+Eppler ext transition |  |  |  | L/D Max: | 185.12 | at alpha= | 4 | deg
Re: | 4000000 |  |  | Cd Min: | 0.005 | at alpha= | -1 | deg
Mach: | 0.1 |  |  | Cl=0 at alpha= | -4.6466 | deg
|  |  |  | @ Cl=0.1, Cd= | 0.0063946
|  |  |  | @ Cl=0.4, Cd= | 0.0056933
|  |  |  | @ Cl=0.6, Cd= | 0.0051117
alpha (deg) | Cl | Cd | Cm | Cl/Cd
-17.5 | -0.266 | 0.14157 | -0.046 | -1.882
-17 | -0.283 | 0.13579 | -0.046 | -2.081
-16.5 | -0.299 | 0.12922 | -0.046 | -2.314
-16 | -0.316 | 0.12119 | -0.046 | -2.604
-15.5 | -0.332 | 0.11579 | -0.045 | -2.867
-15 | -0.348 | 0.11168 | -0.045 | -3.117
-14.5 | -0.363 | 0.10552 | -0.046 | -3.445
-14 | -0.378 | 0.10025 | -0.046 | -3.767
-13.5 | -0.39 | 0.09565 | -0.045 | -4.079
-13 | -0.401 | 0.09152 | -0.045 | -4.377
-12.5 | -0.407 | 0.08526 | -0.045 | -4.771
-12 | -0.407 | 0.08137 | -0.046 | -5.001
-11.5 | -0.404 | 0.07582 | -0.046 | -5.327
-11 | -0.397 | 0.07088 | -0.046 | -5.606
-10.5 | -0.387 | 0.06657 | -0.047 | -5.814
-10 | -0.373 | 0.06171 | -0.048 | -6.04
-9.5 | -0.355 | 0.05775 | -0.05 | -6.139
-9 | -0.332 | 0.054 | -0.051 | -6.15
-8.5 | -0.306 | 0.04988 | -0.055 | -6.141
-8 | -0.28 | 0.04235 | -0.066 | -6.604
-7.5 | -0.299 | 0.00731 | -0.106 | -40.901
-7 | -0.253 | 0.00715 | -0.106 | -35.426
-6.5 | -0.204 | 0.00698 | -0.107 | -29.206
-6 | -0.152 | 0.00683 | -0.107 | -22.231
-5.5 | -0.097 | 0.00669 | -0.108 | -14.542
-5 | -0.041 | 0.00656 | -0.108 | -6.248
-4.5 | 0.017 | 0.00649 | -0.108 | 2.544
-4 | 0.075 | 0.00642 | -0.109 | 11.646
-3.5 | 0.134 | 0.00636 | -0.109 | 21.034
-3 | 0.193 | 0.00632 | -0.11 | 30.51
-2.5 | 0.252 | 0.00631 | -0.11 | 40.025
-2 | 0.312 | 0.00629 | -0.111 | 49.598
-1.5 | 0.372 | 0.0063 | -0.111 | 59.008
-1 | 0.432 | 0.005 | -0.111 | 86.272
-0.5 | 0.491 | 0.005 | -0.112 | 98.065
0 | 0.55 | 0.00506 | -0.112 | 108.608
0.5 | 0.608 | 0.00512 | -0.112 | 118.775
1 | 0.667 | 0.00521 | -0.113 | 128.069
1.5 | 0.726 | 0.0053 | -0.113 | 137.11
2 | 0.782 | 0.00538 | -0.114 | 145.333
2.5 | 0.841 | 0.0055 | -0.114 | 152.948
3 | 0.898 | 0.00512 | -0.114 | 175.412
3.5 | 0.953 | 0.00524 | -0.115 | 181.79
4 | 1.008 | 0.00544 | -0.115 | 185.12
4.5 | 1.061 | 0.00583 | -0.115 | 181.881
5 | 1.11 | 0.01032 | -0.116 | 107.558
5.5 | 1.156 | 0.01085 | -0.116 | 106.541
6 | 1.199 | 0.01131 | -0.116 | 105.954
6.5 | 1.237 | 0.01183 | -0.116 | 104.584
7 | 1.271 | 0.01241 | -0.117 | 102.397
7.5 | 1.297 | 0.01303 | -0.117 | 99.485
8 | 1.311 | 0.01369 | -0.117 | 95.718
8.5 | 1.315 | 0.01447 | -0.117 | 90.919
9 | 1.311 | 0.01524 | -0.117 | 86.035
9.5 | 1.297 | 0.01603 | -0.117 | 80.933
10 | 1.274 | 0.01691 | -0.117 | 75.372
10.5 | 1.243 | 0.01789 | -0.118 | 69.501
11 | 1.204 | 0.01917 | -0.117 | 62.795
11.5 | 1.157 | 0.02025 | -0.117 | 57.162
12 | 1.104 | 0.02191 | -0.117 | 50.412
12.5 | 1.038 | 0.02545 | -0.115 | 40.792
13 | 0.85 | 0.07762 | -0.08 | 10.949
13.5 | 0.793 | 0.08846 | -0.073 | 8.963

## 68. Re 4M Mach 0.10 (2)
BIGFOIL.COM POLAR EXPORT
NACA63-610 a=0.8
NACA63-610 a=0.8 |  |  |  | Cl Max: | 1.7678 | at alpha= | 16.5 | deg
XFOIL ncrit=9 |  |  |  | L/D Max: | 173.228 | at alpha= | 2.5 | deg
Re: | 4000000 |  |  | Cd Min: | 0.12382 | at alpha= | 20 | deg
Mach: | 0.1 |  |  | Cl=0 at alpha= | -4.6353 | deg
|  |  |  | @ Cl=0.1, Cd= | 0.0056068
|  |  |  | @ Cl=0.4, Cd= | 0.0048803
|  |  |  | @ Cl=0.6, Cd= | 0.0041353
alpha (deg) | Cl | Cd | Cm | Cl/Cd
-14.5 | -0.9972 | 0.03104 | -0.1073 | -32.1263
-14 | -0.9972 | 0.02532 | -0.1094 | -39.3839
-13.5 | -0.9661 | 0.02205 | -0.1099 | -43.8141
-12.5 | -0.8833 | 0.01643 | -0.111 | -53.7614
-12 | -0.8324 | 0.01498 | -0.1113 | -55.5674
-11 | -0.7246 | 0.01309 | -0.112 | -55.3552
-10.5 | -0.6694 | 0.01231 | -0.1123 | -54.3786
-10 | -0.6136 | 0.0117 | -0.1126 | -52.4444
-9.5 | -0.5596 | 0.0103 | -0.1131 | -54.3301
-9 | -0.5027 | 0.00974 | -0.1135 | -51.6119
-8.5 | -0.4455 | 0.00937 | -0.1139 | -47.5454
-8 | -0.3884 | 0.00894 | -0.1142 | -43.4452
-7.5 | -0.331 | 0.00848 | -0.1147 | -39.033
-7 | -0.2734 | 0.00813 | -0.1151 | -33.6285
-6.5 | -0.2164 | 0.00715 | -0.1157 | -30.2657
-6 | -0.1583 | 0.00682 | -0.1162 | -23.2111
-5.5 | -0.1003 | 0.00652 | -0.1166 | -15.3834
-5 | -0.0423 | 0.00628 | -0.1171 | -6.7357
-4.5 | 0.0157 | 0.00606 | -0.1176 | 2.5908
-4 | 0.0738 | 0.00567 | -0.1181 | 13.0159
-3.5 | 0.1318 | 0.00553 | -0.1186 | 23.8336
-3 | 0.1898 | 0.00544 | -0.1191 | 34.8897
-2 | 0.306 | 0.0052 | -0.12 | 58.8462
-1.5 | 0.364 | 0.00506 | -0.1206 | 71.9368
-1 | 0.4221 | 0.00477 | -0.1213 | 88.4906
-0.5 | 0.4801 | 0.00432 | -0.1222 | 111.1343
0 | 0.5377 | 0.00416 | -0.1228 | 129.2548
0.5 | 0.595 | 0.00413 | -0.1232 | 144.0678
1 | 0.6521 | 0.00419 | -0.1236 | 155.6325
1.5 | 0.7091 | 0.0043 | -0.124 | 164.907
2 | 0.7652 | 0.00452 | -0.1241 | 169.292
2.5 | 0.8211 | 0.00474 | -0.1243 | 173.2278
3 | 0.8741 | 0.00529 | -0.1241 | 165.2363
3.5 | 0.925 | 0.00603 | -0.1235 | 153.3997
4 | 0.9732 | 0.00702 | -0.1225 | 138.6325
4.5 | 1.0208 | 0.00803 | -0.1214 | 127.1233
5 | 1.0698 | 0.00881 | -0.1205 | 121.4302
5.5 | 1.1195 | 0.00947 | -0.1197 | 118.2154
6 | 1.1701 | 0.00997 | -0.1189 | 117.3621
6.5 | 1.2207 | 0.01041 | -0.1182 | 117.2622
7 | 1.2677 | 0.01057 | -0.1167 | 119.9338
7.5 | 1.3161 | 0.01117 | -0.1156 | 117.8245
8 | 1.3643 | 0.01171 | -0.1145 | 116.5073
8.5 | 1.4101 | 0.01238 | -0.113 | 113.9015
9 | 1.4546 | 0.01308 | -0.1113 | 111.208
9.5 | 1.4963 | 0.01385 | -0.1091 | 108.0361
10 | 1.5321 | 0.01474 | -0.1059 | 103.9417
10.5 | 1.5585 | 0.01577 | -0.101 | 98.8269
11 | 1.5883 | 0.01677 | -0.097 | 94.7108
11.5 | 1.6176 | 0.01792 | -0.0933 | 90.2679
12 | 1.6454 | 0.01924 | -0.0896 | 85.5198
12.5 | 1.6704 | 0.02084 | -0.0857 | 80.1536
13 | 1.6926 | 0.02273 | -0.0819 | 74.4655
13.5 | 1.7014 | 0.02582 | -0.0769 | 65.8947
14 | 1.7214 | 0.02813 | -0.0736 | 61.1945
14.5 | 1.7377 | 0.03088 | -0.0703 | 56.2727
15 | 1.749 | 0.03425 | -0.0672 | 51.0657
15.5 | 1.7596 | 0.03789 | -0.0646 | 46.4397
16 | 1.7654 | 0.04232 | -0.0624 | 41.7155
16.5 | 1.7678 | 0.04749 | -0.0608 | 37.2247
17 | 1.7626 | 0.05397 | -0.06 | 32.6589
17.5 | 1.7549 | 0.06132 | -0.0601 | 28.6187
18 | 1.7413 | 0.07004 | -0.0614 | 24.8615
18.5 | 1.7215 | 0.08048 | -0.0642 | 21.3904
19 | 1.6955 | 0.09268 | -0.0686 | 18.2941
19.5 | 1.6631 | 0.10694 | -0.075 | 15.5517
20 | 1.6223 | 0.12382 | -0.0839 | 13.1021

## 69. Re 4M Mach 0.25 (1)
BIGFOIL.COM POLAR EXPORT
NACA63-610 a=0.8
NACA63-610 a=0.8 |  |  |  | Cl Max: | 1.305 | at alpha= | 8 | deg
JavaFoil+Calcfoil stall+Eppler ext transition |  |  |  | L/D Max: | 184.499 | at alpha= | 4 | deg
Re: | 4000000 |  |  | Cd Min: | 0.00504 | at alpha= | -1 | deg
Mach: | 0.25 |  |  | Cl=0 at alpha= | -4.6441 | deg
|  |  |  | @ Cl=0.1, Cd= | 0.0064708
|  |  |  | @ Cl=0.4, Cd= | 0.0057781
|  |  |  | @ Cl=0.6, Cd= | 0.09389
alpha (deg) | Cl | Cd | Cm | Cl/Cd
-15 | -0.059 | 0.11074 | -0.049 | -0.537
-14.5 | -0.057 | 0.10488 | -0.049 | -0.54
-14 | -0.104 | 0.10447 | -0.048 | -0.998
-13.5 | -0.171 | 0.0972 | -0.048 | -1.756
-13 | -0.218 | 0.09219 | -0.048 | -2.365
-12.5 | -0.255 | 0.08622 | -0.048 | -2.962
-12 | -0.282 | 0.08206 | -0.048 | -3.436
-11.5 | -0.303 | 0.07852 | -0.048 | -3.857
-11 | -0.318 | 0.07333 | -0.048 | -4.333
-10.5 | -0.326 | 0.06932 | -0.048 | -4.705
-10 | -0.328 | 0.06482 | -0.048 | -5.059
-9.5 | -0.323 | 0.06033 | -0.048 | -5.35
-9 | -0.311 | 0.0564 | -0.049 | -5.515
-8.5 | -0.293 | 0.05307 | -0.05 | -5.515
-8 | -0.269 | 0.04822 | -0.053 | -5.575
-7.5 | -0.239 | 0.0449 | -0.056 | -5.333
-7 | -0.254 | 0.00724 | -0.109 | -35.023
-6.5 | -0.206 | 0.00711 | -0.11 | -28.944
-6 | -0.154 | 0.00696 | -0.11 | -22.151
-5.5 | -0.099 | 0.0068 | -0.111 | -14.585
-5 | -0.042 | 0.00666 | -0.111 | -6.286
-4.5 | 0.017 | 0.00657 | -0.111 | 2.571
-4 | 0.077 | 0.00649 | -0.112 | 11.806
-3.5 | 0.137 | 0.00644 | -0.112 | 21.298
-3 | 0.198 | 0.00636 | -0.113 | 31.141
-2.5 | 0.259 | 0.00635 | -0.113 | 40.829
-2 | 0.321 | 0.00634 | -0.114 | 50.569
-1.5 | 0.382 | 0.00608 | -0.114 | 62.837
-1 | 0.444 | 0.00504 | -0.114 | 87.936
-0.5 | 0.504 | 0.00505 | -0.115 | 99.786
0 | 0.565 | 0.00512 | -0.115 | 110.291
0.5 | 0.625 | 0.00519 | -0.116 | 120.502
1 | 0.686 | 0.00525 | -0.116 | 130.645
1.5 | 0.746 | 0.00535 | -0.116 | 139.414
2 | 0.804 | 0.00547 | -0.117 | 147.01
2.5 | 0.863 | 0.00523 | -0.117 | 164.98
3 | 0.922 | 0.00519 | -0.118 | 177.551
3.5 | 0.979 | 0.00535 | -0.118 | 182.802
4 | 1.034 | 0.00561 | -0.118 | 184.499
4.5 | 1.088 | 0.00731 | -0.119 | 148.831
5 | 1.136 | 0.01073 | -0.119 | 105.884
5.5 | 1.182 | 0.01128 | -0.119 | 104.77
6 | 1.223 | 0.01181 | -0.119 | 103.559
6.5 | 1.258 | 0.01239 | -0.119 | 101.554
7 | 1.287 | 0.01305 | -0.12 | 98.576
7.5 | 1.304 | 0.01377 | -0.12 | 94.721
8 | 1.305 | 0.01454 | -0.12 | 89.743
8.5 | 1.292 | 0.01549 | -0.12 | 83.397
9 | 1.263 | 0.01648 | -0.12 | 76.631
9.5 | 1.219 | 0.01745 | -0.12 | 69.838
10 | 1.159 | 0.01878 | -0.12 | 61.709
10.5 | 1.082 | 0.02025 | -0.12 | 53.427
11 | 0.832 | 0.06983 | -0.071 | 11.918
11.5 | 0.749 | 0.07587 | -0.068 | 9.873
12 | 0.659 | 0.08184 | -0.064 | 8.055
12.5 | 0.565 | 0.08937 | -0.061 | 6.319
13 | 0.466 | 0.09389 | -0.06 | 4.963

## 70. Re 4M Mach 0.25 (2)
BIGFOIL.COM POLAR EXPORT
NACA63-610 a=0.8
NACA63-610 a=0.8 |  |  |  | Cl Max: | 1.6542 | at alpha= | 13 | deg
XFOIL ncrit=9 |  |  |  | L/D Max: | 175.892 | at alpha= | 2.5 | deg
Re: | 4000000 |  |  | Cd Min: | 0.16952 | at alpha= | 18 | deg
Mach: | 0.25 |  |  | Cl=0 at alpha= | -4.6157 | deg
|  |  |  | @ Cl=0.1, Cd= | 0.0057198
|  |  |  | @ Cl=0.4, Cd= | 0.0049822
|  |  |  | @ Cl=0.6, Cd= | 0.0041971
alpha (deg) | Cl | Cd | Cm | Cl/Cd
-14.5 | -0.3617 | 0.15455 | -0.0411 | -2.3403
-14 | -0.3465 | 0.14717 | -0.0447 | -2.3544
-13.5 | -0.3335 | 0.13954 | -0.0486 | -2.39
-13 | -0.3216 | 0.13106 | -0.0526 | -2.4538
-12.5 | -0.319 | 0.12012 | -0.0571 | -2.6557
-11.5 | -0.3103 | 0.1018 | -0.0659 | -3.0481
-11 | -0.2982 | 0.095 | -0.0696 | -3.1389
-9.5 | -0.5815 | 0.01585 | -0.1193 | -36.6877
-9 | -0.5266 | 0.01336 | -0.1197 | -39.4162
-8.5 | -0.4706 | 0.01097 | -0.1199 | -42.8988
-8 | -0.4095 | 0.01052 | -0.1198 | -38.9259
-7.5 | -0.3489 | 0.00969 | -0.1199 | -36.0062
-7 | -0.2886 | 0.00894 | -0.12 | -32.2819
-6.5 | -0.2277 | 0.0085 | -0.1201 | -26.7882
-6 | -0.168 | 0.00717 | -0.1205 | -23.431
-5.5 | -0.1071 | 0.0068 | -0.1207 | -15.75
-5 | -0.0465 | 0.0065 | -0.121 | -7.1538
-4.5 | 0.014 | 0.00622 | -0.1214 | 2.2508
-4 | 0.0745 | 0.0058 | -0.1218 | 12.8448
-3.5 | 0.1349 | 0.00561 | -0.1222 | 24.0463
-3 | 0.1951 | 0.0055 | -0.1226 | 35.4727
-2.5 | 0.2554 | 0.00534 | -0.1231 | 47.8277
-2 | 0.3154 | 0.00524 | -0.1236 | 60.1908
-1.5 | 0.3754 | 0.00513 | -0.1241 | 73.1774
-0.5 | 0.4952 | 0.00441 | -0.1257 | 112.2902
0 | 0.5548 | 0.00422 | -0.1263 | 131.4692
0.5 | 0.614 | 0.00419 | -0.1268 | 146.5394
1 | 0.6731 | 0.00425 | -0.1272 | 158.3765
1.5 | 0.7319 | 0.00438 | -0.1275 | 167.1005
2.5 | 0.8478 | 0.00482 | -0.1278 | 175.8921
3 | 0.9023 | 0.00538 | -0.1274 | 167.7138
3.5 | 0.9542 | 0.00619 | -0.1266 | 154.1519
4 | 1.0028 | 0.00728 | -0.1252 | 137.7473
4.5 | 1.051 | 0.00833 | -0.1237 | 126.1705
5 | 1.1006 | 0.00919 | -0.1223 | 119.7606
5.5 | 1.1524 | 0.0098 | -0.1212 | 117.5918
6 | 1.2047 | 0.0103 | -0.1201 | 116.9612
7 | 1.3036 | 0.01107 | -0.1166 | 117.7597
7.5 | 1.3532 | 0.01169 | -0.1149 | 115.7571
8 | 1.3999 | 0.01243 | -0.1127 | 112.6227
8.5 | 1.4444 | 0.01323 | -0.11 | 109.1761
9 | 1.4818 | 0.01409 | -0.106 | 105.1668
9.5 | 1.5111 | 0.01514 | -0.1007 | 99.8085
10 | 1.5388 | 0.01651 | -0.0955 | 93.2041
10.5 | 1.569 | 0.01789 | -0.091 | 87.7026
11 | 1.5953 | 0.01962 | -0.0862 | 81.3099
11.5 | 1.6193 | 0.02167 | -0.0815 | 74.7254
12 | 1.6387 | 0.02419 | -0.0767 | 67.7429
12.5 | 1.6514 | 0.02744 | -0.0717 | 60.1822
13 | 1.6542 | 0.0318 | -0.0667 | 52.0189
13.5 | 1.6464 | 0.03756 | -0.0622 | 43.8339
14 | 1.6258 | 0.04528 | -0.0588 | 35.9055
14.5 | 1.6043 | 0.05402 | -0.0574 | 29.6983
15 | 1.5776 | 0.06448 | -0.0582 | 24.4665
15.5 | 1.5487 | 0.07645 | -0.0613 | 20.2577
16 | 1.5122 | 0.09102 | -0.0672 | 16.6139
16.5 | 1.4728 | 0.10775 | -0.0757 | 13.6687
17 | 1.4319 | 0.12648 | -0.0868 | 11.3212
17.5 | 1.3901 | 0.14714 | -0.0999 | 9.4475
18 | 1.3468 | 0.16952 | -0.1141 | 7.9448

## 71. Re 4M Mach 0.50 (1)
BIGFOIL.COM POLAR EXPORT
NACA63-610 a=0.8
NACA63-610 a=0.8 |  |  |  | Cl Max: | 1.297 | at alpha= | 20 | deg
JavaFoil+Calcfoil stall+Eppler ext transition |  |  |  | L/D Max: | 176.184 | at alpha= | 2.5 | deg
Re: | 4000000 |  |  | Cd Min: | 0.00522 | at alpha= | 1 | deg
Mach: | 0.5 |  |  | Cl=0 at alpha= | -4.6429 | deg
|  |  |  | @ Cl=0.1, Cd= | 0.0067712
|  |  |  | @ Cl=0.4, Cd= | 0.0062838
|  |  |  | @ Cl=0.6, Cd= | 0.0053369
alpha (deg) | Cl | Cd | Cm | Cl/Cd
-20 | -0.839 | 0.1599 | -0.061 | -5.247
-19.5 | -0.812 | 0.15487 | -0.061 | -5.241
-19 | -0.785 | 0.15034 | -0.061 | -5.219
-18.5 | -0.758 | 0.14573 | -0.061 | -5.199
-18 | -0.731 | 0.14501 | -0.062 | -5.043
-17.5 | -0.703 | 0.13977 | -0.061 | -5.03
-17 | -0.675 | 0.1336 | -0.059 | -5.049
-16.5 | -0.647 | 0.12936 | -0.059 | -5.005
-16 | -0.62 | 0.12655 | -0.059 | -4.902
-15.5 | -0.593 | 0.11969 | -0.06 | -4.957
-15 | -0.566 | 0.1184 | -0.061 | -4.784
-14.5 | -0.538 | 0.11194 | -0.058 | -4.806
-14 | -0.511 | 0.10066 | -0.058 | -5.074
-13.5 | -0.484 | 0.09301 | -0.059 | -5.199
-13 | -0.456 | 0.08632 | -0.059 | -5.288
-12.5 | -0.429 | 0.08034 | -0.06 | -5.343
-12 | -0.402 | 0.07401 | -0.061 | -5.432
-11.5 | -0.374 | 0.08653 | -0.056 | -4.317
-11 | -0.346 | 0.07449 | -0.057 | -4.65
-10.5 | -0.319 | 0.06852 | -0.058 | -4.661
-10 | -0.292 | 0.06307 | -0.059 | -4.633
-9.5 | -0.265 | 0.05831 | -0.06 | -4.545
-9 | -0.238 | 0.05401 | -0.063 | -4.409
-8.5 | -0.21 | 0.06264 | -0.055 | -3.348
-8 | -0.182 | 0.05409 | -0.054 | -3.373
-7.5 | -0.155 | 0.04919 | -0.056 | -3.157
-7 | -0.128 | 0.04514 | -0.059 | -2.843
-6.5 | -0.101 | 0.04197 | -0.061 | -2.41
-6 | -0.112 | 0.0417 | -0.053 | -2.678
-5.5 | -0.082 | 0.0388 | -0.054 | -2.106
-5 | -0.045 | 0.0069 | -0.124 | -6.466
-4.5 | 0.018 | 0.00695 | -0.125 | 2.642
-4 | 0.084 | 0.00679 | -0.125 | 12.41
-3.5 | 0.152 | 0.00671 | -0.126 | 22.63
-3 | 0.22 | 0.00665 | -0.126 | 33.106
-2.5 | 0.289 | 0.0066 | -0.127 | 43.766
-2 | 0.358 | 0.00629 | -0.127 | 56.865
-1.5 | 0.426 | 0.00628 | -0.127 | 67.962
-1 | 0.496 | 0.00526 | -0.128 | 94.321
-0.5 | 0.564 | 0.00531 | -0.128 | 106.163
0 | 0.631 | 0.00536 | -0.129 | 117.767
0.5 | 0.699 | 0.00546 | -0.129 | 127.874
1 | 0.766 | 0.00522 | -0.13 | 146.795
1.5 | 0.834 | 0.00534 | -0.13 | 156.141
2 | 0.897 | 0.0053 | -0.13 | 169.296
2.5 | 0.963 | 0.00546 | -0.131 | 176.184
3 | 1.027 | 0.00673 | -0.131 | 152.604
3.5 | 1.089 | 0.00709 | -0.132 | 153.552
4 | 1.147 | 0.00771 | -0.132 | 148.806
4.5 | 1.196 | 0.01195 | -0.132 | 100.133
5 | 1.242 | 0.01273 | -0.132 | 97.61
5.5 | 1.274 | 0.01355 | -0.132 | 94.042
6 | 1.285 | 0.01449 | -0.132 | 88.692
6.5 | 1.255 | 0.01573 | -0.132 | 79.783
7 | 1.101 | 0.0172 | -0.132 | 64.005
7.5 | 0.646 | 0.05133 | -0.064 | 12.58
8 | 0.816 | 0.01897 | -0.133 | 43.016
8.5 | 0.843 | 0.02076 | -0.132 | 40.591
9 | 0.722 | 0.0644 | -0.061 | 11.207
9.5 | 0.904 | 0.02242 | -0.133 | 40.328
10 | 0.904 | 0.02867 | -0.128 | 31.525
10.5 | 0.799 | 0.07812 | -0.066 | 10.231
11 | 0.826 | 0.07282 | -0.07 | 11.349
11.5 | 0.851 | 0.07972 | -0.069 | 10.676
12 | 0.876 | 0.08911 | -0.069 | 9.83
12.5 | 0.903 | 0.09524 | -0.072 | 9.477
13 | 0.927 | 0.10131 | -0.071 | 9.15
13.5 | 0.952 | 0.10494 | -0.072 | 9.071
14 | 0.98 | 0.10793 | -0.076 | 9.078
14.5 | 1.004 | 0.11343 | -0.076 | 8.85
15 | 1.029 | 0.11813 | -0.076 | 8.71
15.5 | 1.056 | 0.12406 | -0.079 | 8.51
16 | 1.086 | 0.12786 | -0.085 | 8.497
16.5 | 1.106 | 0.12923 | -0.081 | 8.556
17 | 1.131 | 0.13424 | -0.082 | 8.424
17.5 | 1.155 | 0.15342 | -0.082 | 7.529
18 | 1.19 | 0.14708 | -0.091 | 8.094
18.5 | 1.207 | 0.15006 | -0.086 | 8.042
19 | 1.232 | 0.15559 | -0.087 | 7.917
19.5 | 1.264 | 0.15679 | -0.092 | 8.064
20 | 1.297 | 0.15978 | -0.097 | 8.116

## 72. Re 4M Mach 0.50 (2)
BIGFOIL.COM POLAR EXPORT
NACA63-610 a=0.8
NACA63-610 a=0.8 |  |  |  | Cl Max: | 1.4413 | at alpha= | 8 | deg
XFOIL ncrit=9 |  |  |  | L/D Max: | 185.865 | at alpha= | 2.5 | deg
Re: | 4000000 |  |  | Cd Min: | 0.25486 | at alpha= | -20 | deg
Mach: | 0.5 |  |  | Cl=0 at alpha= | -4.5323 | deg
|  |  |  | @ Cl=0.1, Cd= | 0.0066079
|  |  |  | @ Cl=0.4, Cd= | 0.0054337
|  |  |  | @ Cl=0.6, Cd= | 0.0046275
alpha (deg) | Cl | Cd | Cm | Cl/Cd
-20 | -0.6197 | 0.25486 | 0.0145 | -2.4315
-19.5 | -0.5965 | 0.24669 | 0.0093 | -2.418
-18 | -0.526 | 0.22233 | -0.0064 | -2.3659
-17.5 | -0.4918 | 0.21253 | -0.0154 | -2.314
-17 | -0.4706 | 0.20468 | -0.0196 | -2.2992
-16 | -0.4281 | 0.18866 | -0.0288 | -2.2692
-15.5 | -0.4061 | 0.18103 | -0.0333 | -2.2433
-15 | -0.3833 | 0.1733 | -0.0378 | -2.2118
-14.5 | -0.362 | 0.16514 | -0.0424 | -2.1921
-14 | -0.3415 | 0.15726 | -0.0468 | -2.1716
-13.5 | -0.3217 | 0.14972 | -0.0512 | -2.1487
-13 | -0.3017 | 0.14172 | -0.0557 | -2.1288
-12.5 | -0.2839 | 0.13354 | -0.0602 | -2.126
-12 | -0.2673 | 0.12528 | -0.0645 | -2.1336
-11.5 | -0.252 | 0.11708 | -0.0688 | -2.1524
-11 | -0.2375 | 0.10888 | -0.0731 | -2.1813
-10.5 | -0.2216 | 0.10161 | -0.0772 | -2.1809
-10 | -0.2037 | 0.09515 | -0.0809 | -2.1408
-9.5 | -0.1906 | 0.08786 | -0.0849 | -2.1694
-9 | -0.1781 | 0.08071 | -0.0888 | -2.2067
-8.5 | -0.175 | 0.07227 | -0.0931 | -2.4215
-8 | -0.1681 | 0.06528 | -0.097 | -2.5751
-7.5 | -0.1658 | 0.0583 | -0.1006 | -2.8439
-7 | -0.1692 | 0.05188 | -0.1031 | -3.2614
-6.5 | -0.165 | 0.04156 | -0.117 | -3.9702
-6 | -0.1523 | 0.03012 | -0.1285 | -5.0564
-5.5 | -0.1206 | 0.01834 | -0.1357 | -6.5758
-5 | -0.0652 | 0.01011 | -0.1387 | -6.4491
-4.5 | 0.0045 | 0.00784 | -0.1386 | 0.57398
-4 | 0.0758 | 0.00687 | -0.1384 | 11.0335
-3.5 | 0.1469 | 0.0061 | -0.1385 | 24.082
-2.5 | 0.2874 | 0.00567 | -0.1388 | 50.6878
-2 | 0.3569 | 0.00549 | -0.1392 | 65.0091
-1.5 | 0.4258 | 0.0054 | -0.1396 | 78.8519
-1 | 0.4944 | 0.00524 | -0.1402 | 94.3511
-0.5 | 0.5629 | 0.00478 | -0.1412 | 117.7615
0 | 0.631 | 0.0045 | -0.142 | 140.2222
0.5 | 0.6989 | 0.00448 | -0.1425 | 156.0045
1 | 0.7664 | 0.00454 | -0.1428 | 168.8106
1.5 | 0.8338 | 0.00469 | -0.143 | 177.7825
2 | 0.9006 | 0.00491 | -0.1429 | 183.4216
2.5 | 0.9665 | 0.0052 | -0.1426 | 185.8654
3 | 1.028 | 0.00581 | -0.1414 | 176.9363
3.5 | 1.0809 | 0.00694 | -0.1387 | 155.7493
4.5 | 1.1714 | 0.00976 | -0.1303 | 120.0205
5 | 1.2215 | 0.01068 | -0.1263 | 114.3727
5.5 | 1.2713 | 0.01137 | -0.1218 | 111.8118
6 | 1.3125 | 0.01221 | -0.1157 | 107.4939
6.5 | 1.3572 | 0.01313 | -0.1102 | 103.3663
7.5 | 1.428 | 0.01597 | -0.0964 | 89.4177
8 | 1.4413 | 0.01922 | -0.0875 | 74.9896
8.5 | 1.4366 | 0.02413 | -0.0781 | 59.5358
9 | 1.4261 | 0.03067 | -0.07 | 46.4982
9.5 | 1.4043 | 0.03929 | -0.0639 | 35.7419
10 | 1.373 | 0.04945 | -0.061 | 27.7654
10.5 | 1.3369 | 0.0613 | -0.0618 | 21.8091
11 | 1.3001 | 0.07482 | -0.0663 | 17.3764
11.5 | 1.2643 | 0.09009 | -0.074 | 14.0337
12 | 1.2325 | 0.10679 | -0.0843 | 11.5413
12.5 | 1.2067 | 0.1245 | -0.0962 | 9.6924
13 | 1.1891 | 0.14228 | -0.1072 | 8.3575

## 73. Re 5M Mach 0.00 (1)
BIGFOIL.COM POLAR EXPORT
NACA63-610 a=0.8
NACA63-610 a=0.8 |  |  |  | Cl Max: | 1.319 | at alpha= | 8.5 | deg
JavaFoil+Calcfoil stall+Eppler ext transition |  |  |  | L/D Max: | 181.296 | at alpha= | 3.5 | deg
Re: | 5000000 |  |  | Cd Min: | 0.00495 | at alpha= | -1 | deg
Mach: | 0 |  |  | Cl=0 at alpha= | -4.6403 | deg
|  |  |  | @ Cl=0.1, Cd= | 0.0062836
|  |  |  | @ Cl=0.4, Cd= | 0.00556
|  |  |  | @ Cl=0.6, Cd= | 0.0050565
alpha (deg) | Cl | Cd | Cm | Cl/Cd
-17.5 | -0.309 | 0.13723 | -0.046 | -2.253
-17 | -0.323 | 0.13147 | -0.046 | -2.46
-16.5 | -0.338 | 0.12533 | -0.046 | -2.696
-16 | -0.352 | 0.11942 | -0.046 | -2.95
-15.5 | -0.366 | 0.11461 | -0.046 | -3.197
-15 | -0.38 | 0.11051 | -0.046 | -3.436
-14.5 | -0.392 | 0.10319 | -0.046 | -3.802
-14 | -0.404 | 0.09708 | -0.046 | -4.157
-13.5 | -0.413 | 0.09408 | -0.046 | -4.388
-13 | -0.42 | 0.08809 | -0.046 | -4.769
-12.5 | -0.423 | 0.08394 | -0.046 | -5.044
-12 | -0.421 | 0.07968 | -0.046 | -5.283
-11.5 | -0.415 | 0.07403 | -0.046 | -5.61
-11 | -0.407 | 0.0699 | -0.047 | -5.816
-10.5 | -0.394 | 0.06468 | -0.049 | -6.097
-10 | -0.378 | 0.06039 | -0.05 | -6.265
-9.5 | -0.359 | 0.05573 | -0.054 | -6.444
-9 | -0.335 | 0.05215 | -0.055 | -6.433
-8.5 | -0.31 | 0.04666 | -0.062 | -6.646
-8 | -0.342 | 0.0073 | -0.105 | -46.823
-7.5 | -0.299 | 0.00717 | -0.105 | -41.755
-7 | -0.253 | 0.00697 | -0.106 | -36.278
-6.5 | -0.203 | 0.0068 | -0.106 | -29.924
-6 | -0.151 | 0.00666 | -0.107 | -22.717
-5.5 | -0.097 | 0.00654 | -0.107 | -14.831
-5 | -0.041 | 0.00642 | -0.107 | -6.362
-4.5 | 0.016 | 0.00638 | -0.108 | 2.578
-4 | 0.074 | 0.00631 | -0.108 | 11.8
-3.5 | 0.133 | 0.00625 | -0.109 | 21.302
-3 | 0.192 | 0.00623 | -0.109 | 30.834
-2.5 | 0.251 | 0.00618 | -0.11 | 40.621
-2 | 0.31 | 0.00615 | -0.11 | 50.496
-1.5 | 0.37 | 0.00617 | -0.11 | 59.976
-1 | 0.43 | 0.00495 | -0.111 | 86.698
-0.5 | 0.488 | 0.00497 | -0.111 | 98.271
0 | 0.547 | 0.00502 | -0.112 | 109.018
0.5 | 0.605 | 0.00506 | -0.112 | 119.636
1 | 0.664 | 0.0051 | -0.112 | 130.214
1.5 | 0.723 | 0.00521 | -0.113 | 138.736
2 | 0.778 | 0.00532 | -0.113 | 146.323
2.5 | 0.836 | 0.00546 | -0.113 | 153.214
3 | 0.893 | 0.00561 | -0.114 | 159.322
3.5 | 0.949 | 0.00523 | -0.114 | 181.296
4 | 1.003 | 0.00554 | -0.115 | 180.983
4.5 | 1.056 | 0.00605 | -0.115 | 174.481
5 | 1.105 | 0.00991 | -0.115 | 111.514
5.5 | 1.152 | 0.01038 | -0.115 | 110.949
6 | 1.195 | 0.01084 | -0.116 | 110.206
6.5 | 1.234 | 0.01131 | -0.116 | 109.101
7 | 1.269 | 0.01186 | -0.116 | 106.966
7.5 | 1.295 | 0.01243 | -0.116 | 104.245
8 | 1.311 | 0.01304 | -0.116 | 100.558
8.5 | 1.319 | 0.01375 | -0.117 | 95.891
9 | 1.318 | 0.01447 | -0.117 | 91.084
9.5 | 1.307 | 0.01526 | -0.117 | 85.69
10 | 1.289 | 0.01601 | -0.117 | 80.546
10.5 | 1.263 | 0.0169 | -0.117 | 74.764
11 | 1.229 | 0.01802 | -0.117 | 68.23
11.5 | 1.19 | 0.01908 | -0.117 | 62.353
12 | 1.144 | 0.02022 | -0.117 | 56.604
12.5 | 1.094 | 0.02187 | -0.117 | 50.022
13 | 1.037 | 0.02472 | -0.116 | 41.93
13.5 | 0.93 | 0.04148 | -0.106 | 22.414

## 74. Re 5M Mach 0.00 (2)
BIGFOIL.COM POLAR EXPORT
NACA63-610 a=0.8
NACA63-610 a=0.8 |  |  |  | Cl Max: | 1.8411 | at alpha= | 17.5 | deg
XFOIL ncrit=9 |  |  |  | L/D Max: | 174.072 | at alpha= | 2.5 | deg
Re: | 5000000 |  |  | Cd Min: | 0.08645 | at alpha= | 20 | deg
Mach: | 0 |  |  | Cl=0 at alpha= | -4.6352 | deg
|  |  |  | @ Cl=0.1, Cd= | 0.0053753
|  |  |  | @ Cl=0.4, Cd= | 0.0047751
|  |  |  | @ Cl=0.6, Cd= | 0.0040672
alpha (deg) | Cl | Cd | Cm | Cl/Cd
-16.5 | -1.1 | 0.03612 | -0.1045 | -30.454
-16 | -1.1586 | 0.02774 | -0.1069 | -41.7664
-15.5 | -1.1458 | 0.02403 | -0.1071 | -47.6821
-15 | -1.1133 | 0.02153 | -0.1073 | -51.7092
-14 | -1.0285 | 0.01792 | -0.1079 | -57.394
-13.5 | -0.9805 | 0.0166 | -0.1082 | -59.0663
-13 | -0.9308 | 0.01541 | -0.1086 | -60.4023
-12.5 | -0.8823 | 0.01364 | -0.1091 | -64.6848
-12 | -0.8297 | 0.01263 | -0.1095 | -65.6928
-11.5 | -0.7758 | 0.01184 | -0.11 | -65.5236
-11 | -0.7212 | 0.01119 | -0.1104 | -64.4504
-10.5 | -0.6662 | 0.01065 | -0.1108 | -62.554
-10 | -0.6105 | 0.01018 | -0.1113 | -59.9705
-9.5 | -0.5554 | 0.00924 | -0.1118 | -60.1082
-9 | -0.4995 | 0.00864 | -0.1123 | -57.8125
-8.5 | -0.443 | 0.00824 | -0.1128 | -53.7621
-8 | -0.386 | 0.00788 | -0.1133 | -48.9848
-7.5 | -0.3291 | 0.0075 | -0.1138 | -43.88
-7 | -0.2718 | 0.00722 | -0.1143 | -37.6454
-6.5 | -0.2146 | 0.00668 | -0.1148 | -32.1257
-6 | -0.1572 | 0.0063 | -0.1154 | -24.9524
-5.5 | -0.0996 | 0.00605 | -0.1159 | -16.4628
-5 | -0.0421 | 0.00585 | -0.1164 | -7.1966
-4.5 | 0.0156 | 0.00567 | -0.1169 | 2.7513
-4 | 0.0733 | 0.00544 | -0.1174 | 13.4743
-3.5 | 0.1311 | 0.0053 | -0.1179 | 24.7358
-3 | 0.1888 | 0.00523 | -0.1184 | 36.0994
-2.5 | 0.2466 | 0.0051 | -0.1189 | 48.3529
-2 | 0.3043 | 0.00502 | -0.1194 | 60.6175
-1.5 | 0.362 | 0.00492 | -0.12 | 73.5772
-1 | 0.4197 | 0.0047 | -0.1206 | 89.2979
-0.5 | 0.4774 | 0.00433 | -0.1214 | 110.254
0 | 0.5347 | 0.00412 | -0.1221 | 129.7816
0.5 | 0.5918 | 0.00406 | -0.1226 | 145.7635
1 | 0.6487 | 0.00411 | -0.123 | 157.8345
1.5 | 0.7051 | 0.00424 | -0.1234 | 166.2972
2.5 | 0.8164 | 0.00469 | -0.1238 | 174.0725
3 | 0.8678 | 0.0054 | -0.1234 | 160.7037
3.5 | 0.9179 | 0.00621 | -0.1228 | 147.81
4 | 0.9674 | 0.00705 | -0.1221 | 137.2199
4.5 | 1.0164 | 0.00789 | -0.1213 | 128.8213
5 | 1.0664 | 0.00856 | -0.1206 | 124.5794
5.5 | 1.117 | 0.00912 | -0.1199 | 122.4781
6 | 1.1682 | 0.00954 | -0.1195 | 122.4528
6.5 | 1.2188 | 0.01 | -0.1189 | 121.88
7 | 1.2691 | 0.01039 | -0.1182 | 122.1463
7.5 | 1.3154 | 0.01059 | -0.1168 | 124.2115
8 | 1.3637 | 0.01112 | -0.1158 | 122.6349
8.5 | 1.4108 | 0.01171 | -0.1147 | 120.4782
9 | 1.456 | 0.01238 | -0.1133 | 117.609
9.5 | 1.4997 | 0.01305 | -0.1116 | 114.9195
10 | 1.5387 | 0.01396 | -0.1092 | 110.2221
10.5 | 1.5764 | 0.01468 | -0.1065 | 107.3842
11 | 1.6052 | 0.0155 | -0.1021 | 103.5613
11.5 | 1.6337 | 0.01647 | -0.0981 | 99.1925
12 | 1.6616 | 0.0176 | -0.0943 | 94.4091
12.5 | 1.6874 | 0.01897 | -0.0905 | 88.951
13 | 1.706 | 0.02093 | -0.086 | 81.5098
13.5 | 1.7316 | 0.02249 | -0.0827 | 76.9942
14 | 1.7555 | 0.02423 | -0.0795 | 72.4515
14.5 | 1.7763 | 0.0263 | -0.0763 | 67.5399
15 | 1.7939 | 0.02874 | -0.0731 | 62.4182
15.5 | 1.8098 | 0.03144 | -0.0702 | 57.5636
16 | 1.8224 | 0.03461 | -0.0674 | 52.6553
16.5 | 1.8322 | 0.03826 | -0.065 | 47.8881
17 | 1.8376 | 0.04265 | -0.063 | 43.0856
17.5 | 1.8411 | 0.04758 | -0.0616 | 38.6948
18 | 1.8408 | 0.05329 | -0.0609 | 34.5431
18.5 | 1.8365 | 0.05996 | -0.0609 | 30.6288
19 | 1.8284 | 0.06756 | -0.0617 | 27.0634
19.5 | 1.8165 | 0.07626 | -0.0636 | 23.8198
20 | 1.7984 | 0.08645 | -0.0667 | 20.8028

## 75. Re 5M Mach 0.10 (1)
BIGFOIL.COM POLAR EXPORT
NACA63-610 a=0.8
NACA63-610 a=0.8 |  |  |  | Cl Max: | 1.317 | at alpha= | 8.5 | deg
JavaFoil+Calcfoil stall+Eppler ext transition |  |  |  | L/D Max: | 181.804 | at alpha= | 4 | deg
Re: | 5000000 |  |  | Cd Min: | 0.00496 | at alpha= | -0.5 | deg
Mach: | 0.1 |  |  | Cl=0 at alpha= | -4.6466 | deg
|  |  |  | @ Cl=0.1, Cd= | 0.0062861
|  |  |  | @ Cl=0.4, Cd= | 0.0056207
|  |  |  | @ Cl=0.6, Cd= | 0.0050531
alpha (deg) | Cl | Cd | Cm | Cl/Cd
-17.5 | -0.267 | 0.1405 | -0.046 | -1.897
-17 | -0.283 | 0.13234 | -0.046 | -2.136
-16.5 | -0.299 | 0.12555 | -0.046 | -2.383
-16 | -0.316 | 0.12042 | -0.047 | -2.622
-15.5 | -0.332 | 0.11578 | -0.046 | -2.869
-15 | -0.348 | 0.11107 | -0.046 | -3.135
-14.5 | -0.364 | 0.10407 | -0.047 | -3.495
-14 | -0.378 | 0.0992 | -0.047 | -3.809
-13.5 | -0.39 | 0.09452 | -0.046 | -4.129
-13 | -0.401 | 0.08934 | -0.046 | -4.485
-12.5 | -0.407 | 0.08471 | -0.046 | -4.803
-12 | -0.407 | 0.07919 | -0.046 | -5.141
-11.5 | -0.404 | 0.07472 | -0.047 | -5.408
-11 | -0.397 | 0.07099 | -0.047 | -5.599
-10.5 | -0.387 | 0.0652 | -0.048 | -5.939
-10 | -0.373 | 0.0612 | -0.05 | -6.097
-9.5 | -0.355 | 0.05693 | -0.051 | -6.233
-9 | -0.332 | 0.05352 | -0.053 | -6.211
-8.5 | -0.308 | 0.04825 | -0.059 | -6.374
-8 | -0.341 | 0.00735 | -0.105 | -46.434
-7.5 | -0.299 | 0.00721 | -0.106 | -41.515
-7 | -0.253 | 0.00699 | -0.106 | -36.231
-6.5 | -0.204 | 0.00681 | -0.107 | -29.969
-6 | -0.152 | 0.00668 | -0.107 | -22.719
-5.5 | -0.097 | 0.00655 | -0.108 | -14.854
-5 | -0.041 | 0.00644 | -0.108 | -6.365
-4.5 | 0.017 | 0.00638 | -0.108 | 2.588
-4 | 0.075 | 0.00632 | -0.109 | 11.843
-3.5 | 0.134 | 0.00624 | -0.109 | 21.417
-3 | 0.193 | 0.00622 | -0.11 | 31.026
-2.5 | 0.252 | 0.00617 | -0.11 | 40.886
-2 | 0.312 | 0.00617 | -0.111 | 50.555
-1.5 | 0.372 | 0.00619 | -0.111 | 60.013
-1 | 0.432 | 0.00497 | -0.111 | 86.777
-0.5 | 0.491 | 0.00496 | -0.112 | 98.959
0 | 0.55 | 0.00501 | -0.112 | 109.781
0.5 | 0.608 | 0.00506 | -0.112 | 120.368
1 | 0.667 | 0.00515 | -0.113 | 129.593
1.5 | 0.726 | 0.00522 | -0.113 | 139.134
2 | 0.782 | 0.00535 | -0.114 | 146.361
2.5 | 0.841 | 0.00545 | -0.114 | 154.121
3 | 0.898 | 0.0056 | -0.114 | 160.409
3.5 | 0.953 | 0.00528 | -0.115 | 180.499
4 | 1.008 | 0.00554 | -0.115 | 181.804
4.5 | 1.061 | 0.00613 | -0.115 | 173.104
5 | 1.11 | 0.00997 | -0.116 | 111.355
5.5 | 1.157 | 0.01047 | -0.116 | 110.447
6 | 1.2 | 0.01091 | -0.116 | 109.957
6.5 | 1.238 | 0.0114 | -0.116 | 108.617
7 | 1.272 | 0.01196 | -0.117 | 106.385
7.5 | 1.298 | 0.01255 | -0.117 | 103.43
8 | 1.312 | 0.01317 | -0.117 | 99.623
8.5 | 1.317 | 0.01391 | -0.117 | 94.643
9 | 1.312 | 0.01464 | -0.117 | 89.664
9.5 | 1.299 | 0.01539 | -0.117 | 84.413
10 | 1.276 | 0.01624 | -0.118 | 78.555
10.5 | 1.245 | 0.01717 | -0.118 | 72.511
11 | 1.205 | 0.01837 | -0.118 | 65.624
11.5 | 1.159 | 0.01957 | -0.118 | 59.239
12 | 1.107 | 0.02084 | -0.117 | 53.148
12.5 | 1.05 | 0.02282 | -0.117 | 45.989
13 | 0.957 | 0.03238 | -0.111 | 29.552
13.5 | 0.799 | 0.08344 | -0.078 | 9.581

## 76. Re 5M Mach 0.10 (2)
BIGFOIL.COM POLAR EXPORT
NACA63-610 a=0.8
NACA63-610 a=0.8 |  |  |  | Cl Max: | 1.8149 | at alpha= | 17 | deg
XFOIL ncrit=9 |  |  |  | L/D Max: | 174.745 | at alpha= | 2.5 | deg
Re: | 5000000 |  |  | Cd Min: | 0.21183 | at alpha= | -20 | deg
Mach: | 0.1 |  |  | Cl=0 at alpha= | -4.6317 | deg
|  |  |  | @ Cl=0.1, Cd= | 0.0054016
|  |  |  | @ Cl=0.4, Cd= | 0.0048002
|  |  |  | @ Cl=0.6, Cd= | 0.0040733
alpha (deg) | Cl | Cd | Cm | Cl/Cd
-20 | -0.4663 | 0.21183 | 0.0232 | -2.2013
-19.5 | -0.4514 | 0.20578 | 0.0188 | -2.1936
-19 | -0.4362 | 0.19948 | 0.0144 | -2.1867
-18.5 | -0.4213 | 0.1933 | 0.01 | -2.1795
-18 | -0.4066 | 0.18715 | 0.0056 | -2.1726
-17.5 | -0.392 | 0.18115 | 0.0012 | -2.164
-15.5 | -1.0441 | 0.03417 | -0.1075 | -30.556
-15 | -1.0821 | 0.02744 | -0.1095 | -39.4351
-14.5 | -1.0651 | 0.0234 | -0.1099 | -45.5171
-14 | -1.0302 | 0.02052 | -0.1102 | -50.2047
-13.5 | -0.9868 | 0.01838 | -0.1105 | -53.6888
-13 | -0.9392 | 0.01667 | -0.1107 | -56.3407
-12.5 | -0.8883 | 0.01542 | -0.111 | -57.607
-12 | -0.8385 | 0.01346 | -0.1114 | -62.2957
-11.5 | -0.7846 | 0.01241 | -0.1117 | -63.2232
-11 | -0.7294 | 0.01163 | -0.112 | -62.7171
-10.5 | -0.6738 | 0.01097 | -0.1123 | -61.4221
-10 | -0.6173 | 0.01042 | -0.1127 | -59.2418
-9.5 | -0.5604 | 0.00993 | -0.113 | -56.435
-9 | -0.5048 | 0.00883 | -0.1134 | -57.1687
-8.5 | -0.4477 | 0.0084 | -0.1138 | -53.2976
-8 | -0.39 | 0.00803 | -0.1143 | -48.5679
-7.5 | -0.3324 | 0.00761 | -0.1147 | -43.6794
-7 | -0.2746 | 0.00729 | -0.1151 | -37.668
-6.5 | -0.2166 | 0.00703 | -0.1156 | -30.8108
-6 | -0.1589 | 0.00634 | -0.1161 | -25.0631
-5.5 | -0.1008 | 0.00609 | -0.1166 | -16.5517
-5 | -0.0428 | 0.00588 | -0.1171 | -7.2789
-4.5 | 0.0153 | 0.00569 | -0.1176 | 2.6889
-4 | 0.0735 | 0.00547 | -0.1181 | 13.4369
-3.5 | 0.1316 | 0.00532 | -0.1186 | 24.7368
-3 | 0.1897 | 0.00524 | -0.1191 | 36.2023
-2.5 | 0.2479 | 0.00511 | -0.1196 | 48.5127
-2 | 0.306 | 0.00503 | -0.1201 | 60.835
-1.5 | 0.3641 | 0.00493 | -0.1206 | 73.854
-1 | 0.4222 | 0.00472 | -0.1213 | 89.4492
-0.5 | 0.4802 | 0.00435 | -0.1221 | 110.3908
0 | 0.5378 | 0.00413 | -0.1228 | 130.2179
0.5 | 0.5952 | 0.00407 | -0.1233 | 146.2408
1 | 0.6525 | 0.00411 | -0.1237 | 158.7591
1.5 | 0.7093 | 0.00425 | -0.124 | 166.8941
2 | 0.7654 | 0.00447 | -0.1242 | 171.2304
2.5 | 0.8213 | 0.0047 | -0.1244 | 174.7447
3 | 0.8729 | 0.00541 | -0.124 | 161.3494
4 | 0.9728 | 0.00709 | -0.1226 | 137.2073
4.5 | 1.022 | 0.00794 | -0.1217 | 128.7154
5 | 1.0721 | 0.00863 | -0.1209 | 124.2294
5.5 | 1.1232 | 0.00916 | -0.1203 | 122.6201
6 | 1.1748 | 0.0096 | -0.1197 | 122.375
6.5 | 1.2256 | 0.01006 | -0.119 | 121.829
7 | 1.2761 | 0.01048 | -0.1183 | 121.7653
7.5 | 1.3227 | 0.01067 | -0.1168 | 123.9644
8 | 1.3709 | 0.01125 | -0.1157 | 121.8578
8.5 | 1.4183 | 0.01183 | -0.1144 | 119.8901
9 | 1.4632 | 0.01254 | -0.1128 | 116.6826
9.5 | 1.5063 | 0.01326 | -0.1108 | 113.5973
10.5 | 1.5783 | 0.01492 | -0.1044 | 105.7842
11 | 1.6071 | 0.01583 | -0.1 | 101.5224
11.5 | 1.6357 | 0.01691 | -0.0959 | 96.7297
12 | 1.6627 | 0.0182 | -0.092 | 91.3571
12.5 | 1.6864 | 0.01982 | -0.0878 | 85.0858
13 | 1.7073 | 0.02173 | -0.0836 | 78.5688
13.5 | 1.7317 | 0.02349 | -0.0801 | 73.7207
14 | 1.754 | 0.0255 | -0.0768 | 68.7843
14.5 | 1.7721 | 0.02793 | -0.0733 | 63.4479
15 | 1.7869 | 0.03079 | -0.07 | 58.0351
15.5 | 1.7999 | 0.03398 | -0.067 | 52.9694
16 | 1.8087 | 0.03778 | -0.0643 | 47.8745
16.5 | 1.8147 | 0.04218 | -0.0622 | 43.0228
17 | 1.8149 | 0.04758 | -0.0606 | 38.1442
17.5 | 1.8123 | 0.05371 | -0.0597 | 33.7423
18 | 1.806 | 0.06082 | -0.0598 | 29.6942
18.5 | 1.7932 | 0.06934 | -0.061 | 25.861
19 | 1.7761 | 0.07915 | -0.0634 | 22.4397
19.5 | 1.7536 | 0.09049 | -0.0673 | 19.3789
20 | 1.7239 | 0.10389 | -0.073 | 16.5935

## 77. Re 5M Mach 0.25 (1)
BIGFOIL.COM POLAR EXPORT
NACA63-610 a=0.8
NACA63-610 a=0.8 |  |  |  | Cl Max: | 1.306 | at alpha= | 7.5 | deg
JavaFoil+Calcfoil stall+Eppler ext transition |  |  |  | L/D Max: | 181.41 | at alpha= | 3.5 | deg
Re: | 5000000 |  |  | Cd Min: | 0.00501 | at alpha= | -1 | deg
Mach: | 0.25 |  |  | Cl=0 at alpha= | -4.6441 | deg
|  |  |  | @ Cl=0.1, Cd= | 0.0063608
|  |  |  | @ Cl=0.4, Cd= | 0.00589
|  |  |  | @ Cl=0.6, Cd= | 0.08872
alpha (deg) | Cl | Cd | Cm | Cl/Cd
-15 | -0.059 | 0.10988 | -0.05 | -0.541
-14.5 | -0.057 | 0.10375 | -0.05 | -0.546
-14 | -0.104 | 0.10337 | -0.048 | -1.009
-13.5 | -0.171 | 0.09668 | -0.048 | -1.766
-13 | -0.218 | 0.0906 | -0.049 | -2.407
-12.5 | -0.255 | 0.08581 | -0.049 | -2.977
-12 | -0.282 | 0.08133 | -0.048 | -3.468
-11.5 | -0.303 | 0.07701 | -0.048 | -3.934
-11 | -0.318 | 0.07209 | -0.048 | -4.409
-10.5 | -0.326 | 0.06857 | -0.048 | -4.758
-10 | -0.328 | 0.06417 | -0.048 | -5.111
-9.5 | -0.323 | 0.05966 | -0.049 | -5.412
-9 | -0.311 | 0.05598 | -0.05 | -5.558
-8.5 | -0.293 | 0.05228 | -0.051 | -5.603
-8 | -0.27 | 0.04726 | -0.057 | -5.703
-7.5 | -0.241 | 0.04269 | -0.063 | -5.648
-7 | -0.254 | 0.00713 | -0.109 | -35.582
-6.5 | -0.206 | 0.00694 | -0.11 | -29.666
-6 | -0.154 | 0.00682 | -0.11 | -22.588
-5.5 | -0.099 | 0.00666 | -0.111 | -14.899
-5 | -0.042 | 0.00653 | -0.111 | -6.42
-4.5 | 0.017 | 0.00646 | -0.111 | 2.615
-4 | 0.077 | 0.00638 | -0.112 | 12.01
-3.5 | 0.137 | 0.00633 | -0.112 | 21.653
-3 | 0.198 | 0.00624 | -0.113 | 31.726
-2.5 | 0.259 | 0.00624 | -0.113 | 41.522
-2 | 0.321 | 0.0062 | -0.114 | 51.665
-1.5 | 0.382 | 0.00625 | -0.114 | 61.092
-1 | 0.444 | 0.00501 | -0.114 | 88.56
-0.5 | 0.504 | 0.00503 | -0.115 | 100.188
0 | 0.565 | 0.00506 | -0.115 | 111.587
0.5 | 0.625 | 0.00512 | -0.116 | 122.18
1 | 0.686 | 0.00517 | -0.116 | 132.578
1.5 | 0.746 | 0.0053 | -0.116 | 140.803
2 | 0.804 | 0.00543 | -0.117 | 148.107
2.5 | 0.863 | 0.00556 | -0.117 | 155.441
3 | 0.922 | 0.00515 | -0.118 | 179.05
3.5 | 0.979 | 0.0054 | -0.118 | 181.41
4 | 1.034 | 0.00571 | -0.118 | 181.263
4.5 | 1.088 | 0.00764 | -0.119 | 142.474
5 | 1.137 | 0.01036 | -0.119 | 109.796
5.5 | 1.183 | 0.01088 | -0.119 | 108.691
6 | 1.224 | 0.01138 | -0.119 | 107.54
6.5 | 1.259 | 0.01193 | -0.119 | 105.523
7 | 1.288 | 0.01258 | -0.12 | 102.415
7.5 | 1.306 | 0.01325 | -0.12 | 98.571
8 | 1.306 | 0.01399 | -0.12 | 93.376
8.5 | 1.293 | 0.01489 | -0.12 | 86.853
9 | 1.264 | 0.01583 | -0.12 | 79.869
9.5 | 1.22 | 0.01676 | -0.12 | 72.805
10 | 1.16 | 0.01801 | -0.12 | 64.419
10.5 | 1.084 | 0.01936 | -0.12 | 56.005
11 | 0.99 | 0.02168 | -0.119 | 45.635
11.5 | 0.763 | 0.06782 | -0.082 | 11.251
12 | 0.663 | 0.07887 | -0.07 | 8.405
12.5 | 0.565 | 0.08872 | -0.06 | 6.364

## 78. Re 5M Mach 0.25 (2)
BIGFOIL.COM POLAR EXPORT
NACA63-610 a=0.8
NACA63-610 a=0.8 |  |  |  | Cl Max: | 1.6778 | at alpha= | 13.5 | deg
XFOIL ncrit=9 |  |  |  | L/D Max: | 178.172 | at alpha= | 2.5 | deg
Re: | 5000000 |  |  | Cd Min: | 0.17329 | at alpha= | 18.5 | deg
Mach: | 0.25 |  |  | Cl=0 at alpha= | -4.6128 | deg
|  |  |  | @ Cl=0.1, Cd= | 0.005535
|  |  |  | @ Cl=0.4, Cd= | 0.0049182
|  |  |  | @ Cl=0.6, Cd= | 0.0041373
alpha (deg) | Cl | Cd | Cm | Cl/Cd
-15.5 | -0.3981 | 0.1686 | -0.0333 | -2.3612
-14.5 | -0.3737 | 0.15055 | -0.0413 | -2.4822
-14 | -0.358 | 0.14345 | -0.045 | -2.4956
-13.5 | -0.3527 | 0.1329 | -0.0498 | -2.6539
-13 | -0.3381 | 0.12589 | -0.0536 | -2.6857
-12.5 | -0.3255 | 0.11835 | -0.0575 | -2.7503
-12 | -0.316 | 0.1102 | -0.0616 | -2.8675
-11.5 | -0.3129 | 0.10114 | -0.066 | -3.0937
-10.5 | -0.7001 | 0.01768 | -0.1198 | -39.5984
-10 | -0.65 | 0.01423 | -0.1202 | -45.6781
-9.5 | -0.5921 | 0.01254 | -0.1202 | -47.2169
-9 | -0.5329 | 0.01122 | -0.12 | -47.4955
-8.5 | -0.4732 | 0.00995 | -0.12 | -47.5578
-8 | -0.4124 | 0.00909 | -0.12 | -45.3685
-7.5 | -0.3513 | 0.00854 | -0.12 | -41.1358
-7 | -0.2903 | 0.00791 | -0.1201 | -36.7004
-6.5 | -0.2292 | 0.00751 | -0.1202 | -30.5193
-6 | -0.1686 | 0.0067 | -0.1205 | -25.1642
-5.5 | -0.1078 | 0.00632 | -0.1207 | -17.057
-5 | -0.047 | 0.00607 | -0.121 | -7.743
-4.5 | 0.0137 | 0.00582 | -0.1214 | 2.354
-4 | 0.0742 | 0.00565 | -0.1218 | 13.1327
-3.5 | 0.1348 | 0.00538 | -0.1222 | 25.0558
-3 | 0.1951 | 0.00527 | -0.1227 | 37.0209
-2.5 | 0.2554 | 0.00516 | -0.1231 | 49.4961
-2 | 0.3155 | 0.00508 | -0.1236 | 62.1063
-1.5 | 0.3755 | 0.005 | -0.1241 | 75.1
-1 | 0.4354 | 0.0048 | -0.1248 | 90.7083
0 | 0.5551 | 0.00416 | -0.1264 | 133.4375
0.5 | 0.6143 | 0.00413 | -0.1268 | 148.7409
1 | 0.6735 | 0.00416 | -0.1273 | 161.899
2 | 0.7902 | 0.00453 | -0.1277 | 174.4371
2.5 | 0.8481 | 0.00476 | -0.1279 | 178.1723
3 | 0.9011 | 0.00549 | -0.1273 | 164.1348
3.5 | 0.9522 | 0.0064 | -0.1264 | 148.7812
4 | 1.0025 | 0.00733 | -0.1253 | 136.7667
4.5 | 1.0525 | 0.00822 | -0.124 | 128.0414
5 | 1.1038 | 0.00895 | -0.1229 | 123.3296
5.5 | 1.1569 | 0.00946 | -0.122 | 122.2939
6.5 | 1.2626 | 0.01042 | -0.1199 | 121.1708
7 | 1.3136 | 0.01096 | -0.1185 | 119.854
7.5 | 1.3609 | 0.0112 | -0.1162 | 121.5089
8 | 1.4095 | 0.01187 | -0.1143 | 118.7447
8.5 | 1.4552 | 0.01265 | -0.1118 | 115.0356
9 | 1.4966 | 0.01353 | -0.1085 | 110.6135
9.5 | 1.5273 | 0.01447 | -0.1032 | 105.5494
10 | 1.5582 | 0.01553 | -0.0983 | 100.3348
10.5 | 1.5887 | 0.01679 | -0.0936 | 94.6218
11 | 1.6162 | 0.01835 | -0.0888 | 88.0763
11.5 | 1.6385 | 0.02041 | -0.0837 | 80.2793
12 | 1.648 | 0.02359 | -0.0775 | 69.8601
12.5 | 1.6635 | 0.02654 | -0.0727 | 62.679
13 | 1.6756 | 0.03 | -0.0681 | 55.8533
13.5 | 1.6778 | 0.03462 | -0.0637 | 48.4633
14 | 1.6726 | 0.04036 | -0.06 | 41.442
14.5 | 1.6574 | 0.0478 | -0.0575 | 34.6736
15 | 1.6349 | 0.05694 | -0.0568 | 28.7127
15.5 | 1.609 | 0.06758 | -0.0581 | 23.8088
16 | 1.575 | 0.08066 | -0.0621 | 19.5264
16.5 | 1.5375 | 0.09574 | -0.0687 | 16.0591
17 | 1.4971 | 0.11292 | -0.0779 | 13.2581
17.5 | 1.457 | 0.13166 | -0.0892 | 11.0664
18 | 1.4184 | 0.15138 | -0.1019 | 9.3698
18.5 | 1.3752 | 0.17329 | -0.116 | 7.9358

## 79. Re 5M Mach 0.50 (1)
BIGFOIL.COM POLAR EXPORT
NACA63-610 a=0.8
NACA63-610 a=0.8 |  |  |  | Cl Max: | 1.307 | at alpha= | 20 | deg
JavaFoil+Calcfoil stall+Eppler ext transition |  |  |  | L/D Max: | 183.349 | at alpha= | 3 | deg
Re: | 5000000 |  |  | Cd Min: | 0.00513 | at alpha= | 1 | deg
Mach: | 0.5 |  |  | Cl=0 at alpha= | -4.6429 | deg
|  |  |  | @ Cl=0.1, Cd= | 0.0066512
|  |  |  | @ Cl=0.4, Cd= | 0.00617
|  |  |  | @ Cl=0.6, Cd= | 0.00528
alpha (deg) | Cl | Cd | Cm | Cl/Cd
-20 | -0.839 | 0.15717 | -0.061 | -5.341
-19.5 | -0.812 | 0.15123 | -0.061 | -5.369
-19 | -0.785 | 0.14752 | -0.061 | -5.321
-18.5 | -0.758 | 0.14297 | -0.061 | -5.301
-18 | -0.731 | 0.14096 | -0.062 | -5.189
-17.5 | -0.703 | 0.13426 | -0.061 | -5.239
-17 | -0.675 | 0.12996 | -0.059 | -5.193
-16.5 | -0.648 | 0.12573 | -0.06 | -5.152
-16 | -0.621 | 0.12287 | -0.06 | -5.051
-15.5 | -0.594 | 0.11666 | -0.06 | -5.088
-15 | -0.566 | 0.1155 | -0.061 | -4.904
-14.5 | -0.538 | 0.1085 | -0.059 | -4.963
-14 | -0.511 | 0.09805 | -0.059 | -5.213
-13.5 | -0.484 | 0.0902 | -0.06 | -5.366
-13 | -0.457 | 0.08383 | -0.061 | -5.45
-12.5 | -0.43 | 0.07805 | -0.061 | -5.506
-12 | -0.403 | 0.07235 | -0.063 | -5.569
-11.5 | -0.374 | 0.08492 | -0.057 | -4.401
-11 | -0.347 | 0.07343 | -0.058 | -4.72
-10.5 | -0.32 | 0.06675 | -0.059 | -4.787
-10 | -0.292 | 0.06202 | -0.06 | -4.716
-9.5 | -0.265 | 0.05745 | -0.063 | -4.621
-9 | -0.239 | 0.05217 | -0.067 | -4.581
-8.5 | -0.21 | 0.06178 | -0.055 | -3.395
-8 | -0.182 | 0.05351 | -0.055 | -3.41
-7.5 | -0.155 | 0.04895 | -0.057 | -3.174
-7 | -0.128 | 0.04465 | -0.06 | -2.876
-6.5 | -0.101 | 0.04122 | -0.064 | -2.459
-6 | -0.112 | 0.04105 | -0.055 | -2.723
-5.5 | -0.082 | 0.03824 | -0.056 | -2.139
-5 | -0.045 | 0.00696 | -0.124 | -6.415
-4.5 | 0.018 | 0.00682 | -0.125 | 2.694
-4 | 0.084 | 0.00667 | -0.125 | 12.633
-3.5 | 0.152 | 0.00659 | -0.126 | 23.022
-3 | 0.22 | 0.00649 | -0.126 | 33.927
-2.5 | 0.289 | 0.00646 | -0.127 | 44.715
-2 | 0.358 | 0.00617 | -0.127 | 57.99
-1.5 | 0.427 | 0.00617 | -0.127 | 69.114
-1 | 0.496 | 0.00522 | -0.128 | 95.102
-0.5 | 0.564 | 0.00528 | -0.128 | 106.874
0 | 0.631 | 0.00528 | -0.129 | 119.612
0.5 | 0.699 | 0.00537 | -0.129 | 130.095
1 | 0.766 | 0.00513 | -0.13 | 149.4
1.5 | 0.834 | 0.00526 | -0.13 | 158.594
2 | 0.897 | 0.00523 | -0.13 | 171.32
2.5 | 0.963 | 0.00538 | -0.131 | 178.848
3 | 1.027 | 0.0056 | -0.131 | 183.349
3.5 | 1.089 | 0.00713 | -0.132 | 152.668
4 | 1.147 | 0.00814 | -0.132 | 140.971
4.5 | 1.198 | 0.01152 | -0.132 | 103.913
5 | 1.244 | 0.01227 | -0.132 | 101.394
5.5 | 1.275 | 0.01306 | -0.132 | 97.676
6 | 1.286 | 0.01394 | -0.132 | 92.263
6.5 | 1.256 | 0.01513 | -0.132 | 83.042
7 | 1.102 | 0.01655 | -0.133 | 66.614
7.5 | 0.646 | 0.05132 | -0.065 | 12.59
8 | 0.817 | 0.01825 | -0.133 | 44.784
8.5 | 0.845 | 0.02005 | -0.133 | 42.152
9 | 0.722 | 0.06392 | -0.063 | 11.299
9.5 | 0.905 | 0.02151 | -0.133 | 42.096
10 | 0.932 | 0.02355 | -0.133 | 39.554
10.5 | 0.8 | 0.07536 | -0.067 | 10.614
11 | 0.99 | 0.025 | -0.133 | 39.596
11.5 | 0.856 | 0.07717 | -0.077 | 11.092
12 | 0.877 | 0.08694 | -0.071 | 10.09
12.5 | 0.905 | 0.09441 | -0.075 | 9.581
13 | 0.927 | 0.09853 | -0.072 | 9.412
13.5 | 0.952 | 0.10213 | -0.072 | 9.325
14 | 0.983 | 0.10786 | -0.08 | 9.115
14.5 | 1.004 | 0.10968 | -0.076 | 9.154
15 | 1.029 | 0.11374 | -0.077 | 9.05
15.5 | 1.057 | 0.1193 | -0.081 | 8.863
16 | 1.09 | 0.12293 | -0.088 | 8.87
16.5 | 1.106 | 0.12525 | -0.081 | 8.831
17 | 1.132 | 0.13086 | -0.083 | 8.652
17.5 | 1.157 | 0.15102 | -0.083 | 7.658
18 | 1.195 | 0.1418 | -0.093 | 8.426
18.5 | 1.208 | 0.14607 | -0.086 | 8.267
19 | 1.235 | 0.14951 | -0.089 | 8.259
19.5 | 1.274 | 0.1483 | -0.097 | 8.587
20 | 1.307 | 0.15108 | -0.101 | 8.651

## 80. Re 5M Mach 0.50 (2)
BIGFOIL.COM POLAR EXPORT
NACA63-610 a=0.8
NACA63-610 a=0.8 |  |  |  | Cl Max: | 1.4605 | at alpha= | 8 | deg
XFOIL ncrit=9 |  |  |  | L/D Max: | 189.706 | at alpha= | 2.5 | deg
Re: | 5000000 |  |  | Cd Min: | 0.25498 | at alpha= | -20 | deg
Mach: | 0.5 |  |  | Cl=0 at alpha= | -4.5251 | deg
|  |  |  | @ Cl=0.1, Cd= | 0.0062159
|  |  |  | @ Cl=0.4, Cd= | 0.0052404
|  |  |  | @ Cl=0.6, Cd= | 0.0045836
alpha (deg) | Cl | Cd | Cm | Cl/Cd
-20 | -0.6199 | 0.25498 | 0.0142 | -2.4312
-19.5 | -0.5966 | 0.24698 | 0.009 | -2.4156
-19 | -0.5732 | 0.23873 | 0.0041 | -2.401
-18 | -0.5157 | 0.22108 | -0.0099 | -2.3326
-17.5 | -0.4947 | 0.21315 | -0.0142 | -2.3209
-17 | -0.4725 | 0.20515 | -0.0189 | -2.3032
-16.5 | -0.451 | 0.19726 | -0.0236 | -2.2863
-16 | -0.4294 | 0.18893 | -0.0283 | -2.2728
-15.5 | -0.4079 | 0.18023 | -0.0331 | -2.2632
-14.5 | -0.3638 | 0.16528 | -0.0422 | -2.2011
-14 | -0.3425 | 0.15738 | -0.0468 | -2.1763
-13.5 | -0.3225 | 0.14933 | -0.0513 | -2.1596
-13 | -0.3023 | 0.14168 | -0.0556 | -2.1337
-12.5 | -0.2876 | 0.13231 | -0.0603 | -2.1737
-12 | -0.2694 | 0.12442 | -0.0648 | -2.1652
-11.5 | -0.2522 | 0.1167 | -0.0691 | -2.1611
-11 | -0.2392 | 0.10836 | -0.0734 | -2.2075
-10.5 | -0.2243 | 0.10083 | -0.0774 | -2.2245
-10 | -0.2116 | 0.09317 | -0.0817 | -2.2711
-9.5 | -0.1965 | 0.08639 | -0.0856 | -2.2746
-9 | -0.1849 | 0.07935 | -0.0894 | -2.3302
-8.5 | -0.1756 | 0.07186 | -0.0935 | -2.4436
-8 | -0.1708 | 0.06458 | -0.0974 | -2.6448
-7.5 | -0.1766 | 0.05651 | -0.1017 | -3.1251
-7 | -0.1879 | 0.04902 | -0.1057 | -3.8331
-6.5 | -0.1807 | 0.03782 | -0.1214 | -4.7779
-6 | -0.1612 | 0.02764 | -0.1304 | -5.8321
-5.5 | -0.1254 | 0.01631 | -0.1367 | -7.6885
-5 | -0.0682 | 0.0085 | -0.1391 | -8.0235
-4.5 | 0.0036 | 0.00713 | -0.1388 | 0.50491
-4 | 0.0755 | 0.00636 | -0.1385 | 11.8711
-3.5 | 0.1469 | 0.00594 | -0.1385 | 24.7306
-2.5 | 0.2877 | 0.00542 | -0.1389 | 53.0812
-2 | 0.3572 | 0.00529 | -0.1393 | 67.5236
-1.5 | 0.4262 | 0.00521 | -0.1397 | 81.8042
-1 | 0.4949 | 0.0051 | -0.1403 | 97.0392
-0.5 | 0.5635 | 0.00476 | -0.1412 | 118.3824
0 | 0.6318 | 0.00443 | -0.1421 | 142.6185
0.5 | 0.6998 | 0.00436 | -0.1426 | 160.5046
1 | 0.7674 | 0.00442 | -0.143 | 173.6199
1.5 | 0.835 | 0.00456 | -0.1432 | 183.114
2 | 0.9016 | 0.00479 | -0.1432 | 188.2255
2.5 | 0.9675 | 0.0051 | -0.1428 | 189.7059
3 | 1.0267 | 0.00587 | -0.1413 | 174.9063
3.5 | 1.0783 | 0.00711 | -0.1385 | 151.6596
4 | 1.1269 | 0.00841 | -0.1349 | 133.9952
4.5 | 1.1758 | 0.00955 | -0.1311 | 123.1204
5 | 1.2306 | 0.01029 | -0.1277 | 119.5918
5.5 | 1.2854 | 0.01094 | -0.1241 | 117.4954
6 | 1.3292 | 0.01165 | -0.1182 | 114.0944
6.5 | 1.3716 | 0.01258 | -0.1121 | 109.0302
7 | 1.4138 | 0.0137 | -0.106 | 103.1971
7.5 | 1.4466 | 0.01505 | -0.0984 | 96.1196
8 | 1.4605 | 0.01814 | -0.0891 | 80.5127
8.5 | 1.4527 | 0.02307 | -0.0791 | 62.9692
9 | 1.4351 | 0.03007 | -0.0702 | 47.7253
9.5 | 1.4143 | 0.03848 | -0.064 | 36.7542
10 | 1.3835 | 0.0484 | -0.0609 | 28.5847
10.5 | 1.3481 | 0.05998 | -0.0614 | 22.4758
11 | 1.312 | 0.07322 | -0.0655 | 17.9186
11.5 | 1.2768 | 0.08818 | -0.0728 | 14.4795
12 | 1.2452 | 0.1046 | -0.0829 | 11.9044
12.5 | 1.2192 | 0.12202 | -0.0945 | 9.9918
13 | 1.2004 | 0.13985 | -0.1058 | 8.5835

## 81. Re 6M Mach 0.00 (1)
BIGFOIL.COM POLAR EXPORT
NACA63-610 a=0.8
NACA63-610 a=0.8 |  |  |  | Cl Max: | 1.32 | at alpha= | 8.5 | deg
JavaFoil+Calcfoil stall+Eppler ext transition |  |  |  | L/D Max: | 178.767 | at alpha= | 3.5 | deg
Re: | 6000000 |  |  | Cd Min: | 0.00493 | at alpha= | -0.5 | deg
Mach: | 0 |  |  | Cl=0 at alpha= | -4.6403 | deg
|  |  |  | @ Cl=0.1, Cd= | 0.0061947
|  |  |  | @ Cl=0.4, Cd= | 0.00551
|  |  |  | @ Cl=0.6, Cd= | 0.0050066
alpha (deg) | Cl | Cd | Cm | Cl/Cd
-17.5 | -0.309 | 0.13702 | -0.046 | -2.257
-17 | -0.324 | 0.13111 | -0.047 | -2.468
-16.5 | -0.338 | 0.12309 | -0.047 | -2.746
-16 | -0.352 | 0.11909 | -0.047 | -2.959
-15.5 | -0.367 | 0.11283 | -0.047 | -3.248
-15 | -0.38 | 0.10794 | -0.046 | -3.518
-14.5 | -0.393 | 0.10254 | -0.047 | -3.828
-14 | -0.404 | 0.09709 | -0.047 | -4.157
-13.5 | -0.413 | 0.09272 | -0.046 | -4.454
-13 | -0.42 | 0.08787 | -0.046 | -4.783
-12.5 | -0.423 | 0.08246 | -0.046 | -5.135
-12 | -0.421 | 0.07882 | -0.046 | -5.341
-11.5 | -0.416 | 0.07364 | -0.047 | -5.643
-11 | -0.407 | 0.06946 | -0.048 | -5.856
-10.5 | -0.395 | 0.06399 | -0.05 | -6.168
-10 | -0.379 | 0.06005 | -0.051 | -6.305
-9.5 | -0.36 | 0.05477 | -0.056 | -6.569
-9 | -0.337 | 0.05065 | -0.059 | -6.647
-8.5 | -0.347 | 0.0172 | -0.093 | -20.147
-8 | -0.342 | 0.00721 | -0.105 | -47.405
-7.5 | -0.299 | 0.00704 | -0.105 | -42.513
-7 | -0.253 | 0.00684 | -0.106 | -37.001
-6.5 | -0.203 | 0.00668 | -0.106 | -30.482
-6 | -0.151 | 0.00655 | -0.107 | -23.114
-5.5 | -0.097 | 0.00643 | -0.107 | -15.091
-5 | -0.041 | 0.00633 | -0.107 | -6.445
-4.5 | 0.016 | 0.00629 | -0.108 | 2.614
-4 | 0.074 | 0.00623 | -0.108 | 11.957
-3.5 | 0.133 | 0.00615 | -0.109 | 21.646
-3 | 0.192 | 0.00613 | -0.109 | 31.302
-2.5 | 0.251 | 0.00609 | -0.11 | 41.241
-2 | 0.31 | 0.00608 | -0.11 | 51.095
-1.5 | 0.37 | 0.00608 | -0.11 | 60.849
-1 | 0.43 | 0.00494 | -0.111 | 86.951
-0.5 | 0.488 | 0.00493 | -0.111 | 98.994
0 | 0.547 | 0.00497 | -0.112 | 110.016
0.5 | 0.605 | 0.00501 | -0.112 | 120.834
1 | 0.664 | 0.00509 | -0.112 | 130.413
1.5 | 0.723 | 0.00519 | -0.113 | 139.195
2 | 0.778 | 0.0053 | -0.113 | 146.82
2.5 | 0.836 | 0.00545 | -0.113 | 153.556
3 | 0.893 | 0.00561 | -0.114 | 159.274
3.5 | 0.949 | 0.00531 | -0.114 | 178.767
4 | 1.003 | 0.00578 | -0.115 | 173.641
4.5 | 1.056 | 0.00621 | -0.115 | 170.152
5 | 1.106 | 0.00963 | -0.115 | 114.832
5.5 | 1.153 | 0.01008 | -0.115 | 114.328
6 | 1.196 | 0.01053 | -0.116 | 113.533
6.5 | 1.235 | 0.01099 | -0.116 | 112.375
7 | 1.27 | 0.01151 | -0.116 | 110.347
7.5 | 1.296 | 0.01206 | -0.116 | 107.515
8 | 1.313 | 0.01264 | -0.117 | 103.874
8.5 | 1.32 | 0.01336 | -0.117 | 98.77
9 | 1.319 | 0.01403 | -0.117 | 93.968
9.5 | 1.309 | 0.01478 | -0.117 | 88.575
10 | 1.291 | 0.01547 | -0.117 | 83.437
10.5 | 1.264 | 0.01634 | -0.117 | 77.398
11 | 1.231 | 0.01743 | -0.117 | 70.606
11.5 | 1.191 | 0.01843 | -0.117 | 64.614
12 | 1.146 | 0.01968 | -0.117 | 58.223
12.5 | 1.096 | 0.02116 | -0.117 | 51.819
13 | 1.042 | 0.02316 | -0.116 | 44.981
13.5 | 0.978 | 0.02716 | -0.115 | 35.995

## 82. Re 6M Mach 0.00 (2)
BIGFOIL.COM POLAR EXPORT
NACA63-610 a=0.8
NACA63-610 a=0.8 |  |  |  | Cl Max: | 1.874 | at alpha= | 18 | deg
XFOIL ncrit=9 |  |  |  | L/D Max: | 172.495 | at alpha= | 2.5 | deg
Re: | 6000000 |  |  | Cd Min: | 0.07899 | at alpha= | 20 | deg
Mach: | 0 |  |  | Cl=0 at alpha= | -4.6332 | deg
|  |  |  | @ Cl=0.1, Cd= | 0.0052455
|  |  |  | @ Cl=0.4, Cd= | 0.0047117
|  |  |  | @ Cl=0.6, Cd= | 0.0040428
alpha (deg) | Cl | Cd | Cm | Cl/Cd
-16.5 | -1.1583 | 0.03058 | -0.1072 | -37.8777
-16 | -1.1865 | 0.02509 | -0.1071 | -47.2898
-15.5 | -1.1631 | 0.0219 | -0.1072 | -53.1096
-15 | -1.1266 | 0.01959 | -0.1074 | -57.5089
-14.5 | -1.0836 | 0.01778 | -0.1077 | -60.9449
-14 | -1.0367 | 0.01634 | -0.108 | -63.4455
-13.5 | -0.9873 | 0.01518 | -0.1083 | -65.0395
-12.5 | -0.8847 | 0.013 | -0.1091 | -68.0538
-12 | -0.8325 | 0.01183 | -0.1095 | -70.3719
-11.5 | -0.7786 | 0.01104 | -0.1099 | -70.5254
-11 | -0.7238 | 0.01042 | -0.1104 | -69.4626
-10.5 | -0.6683 | 0.00988 | -0.1108 | -67.6417
-10 | -0.6123 | 0.00943 | -0.1113 | -64.9311
-9.5 | -0.5562 | 0.00903 | -0.1117 | -61.5947
-9 | -0.5006 | 0.00819 | -0.1123 | -61.1233
-8.5 | -0.4439 | 0.00769 | -0.1128 | -57.7243
-8 | -0.387 | 0.00735 | -0.1133 | -52.6531
-7.5 | -0.3298 | 0.00701 | -0.1138 | -47.0471
-7 | -0.2724 | 0.00673 | -0.1143 | -40.4755
-6.5 | -0.215 | 0.00653 | -0.1148 | -32.925
-6 | -0.1576 | 0.00603 | -0.1153 | -26.136
-5.5 | -0.1 | 0.00579 | -0.1159 | -17.2712
-5 | -0.0424 | 0.00561 | -0.1164 | -7.5579
-4.5 | 0.0154 | 0.00545 | -0.1169 | 2.8257
-4 | 0.0731 | 0.00532 | -0.1174 | 13.7406
-3.5 | 0.1309 | 0.00516 | -0.1179 | 25.3682
-2.5 | 0.2465 | 0.00498 | -0.119 | 49.498
-2 | 0.3043 | 0.0049 | -0.1195 | 62.102
-1.5 | 0.362 | 0.00483 | -0.12 | 74.9482
-1 | 0.4198 | 0.00465 | -0.1206 | 90.2796
-0.5 | 0.4774 | 0.00437 | -0.1214 | 109.2449
0 | 0.5348 | 0.00412 | -0.1221 | 129.8058
0.5 | 0.5919 | 0.00404 | -0.1226 | 146.5099
1 | 0.6489 | 0.00406 | -0.1231 | 159.8276
1.5 | 0.7051 | 0.00421 | -0.1234 | 167.4822
2 | 0.7609 | 0.00443 | -0.1236 | 171.7607
2.5 | 0.8159 | 0.00473 | -0.1238 | 172.4947
3 | 0.8666 | 0.00554 | -0.1233 | 156.426
3.5 | 0.917 | 0.00633 | -0.1227 | 144.8657
4 | 0.9674 | 0.00707 | -0.1221 | 136.8317
4.5 | 1.0176 | 0.00778 | -0.1215 | 130.7969
5 | 1.0684 | 0.00838 | -0.1209 | 127.494
5.5 | 1.1199 | 0.00886 | -0.1205 | 126.3995
6 | 1.1716 | 0.00926 | -0.12 | 126.5227
6.5 | 1.2227 | 0.00969 | -0.1195 | 126.1816
7 | 1.273 | 0.01014 | -0.1189 | 125.5424
7.5 | 1.323 | 0.01048 | -0.1182 | 126.2405
8 | 1.3685 | 0.01078 | -0.1167 | 126.9481
8.5 | 1.4166 | 0.01131 | -0.1157 | 125.252
9 | 1.4623 | 0.01196 | -0.1144 | 122.2659
9.5 | 1.5064 | 0.01263 | -0.1128 | 119.2716
10 | 1.548 | 0.0134 | -0.1108 | 115.5224
10.5 | 1.5885 | 0.01412 | -0.1086 | 112.5
11 | 1.6198 | 0.01491 | -0.1047 | 108.6385
11.5 | 1.6469 | 0.01584 | -0.1002 | 103.971
12 | 1.6736 | 0.01697 | -0.0961 | 98.6211
12.5 | 1.6964 | 0.01847 | -0.0917 | 91.8462
13 | 1.7249 | 0.01969 | -0.0884 | 87.6028
13.5 | 1.7512 | 0.02112 | -0.0851 | 82.9167
14 | 1.7758 | 0.02274 | -0.0818 | 78.0915
14.5 | 1.7975 | 0.02466 | -0.0785 | 72.8913
15 | 1.8166 | 0.02687 | -0.0752 | 67.607
15.5 | 1.8335 | 0.02937 | -0.0721 | 62.4276
16 | 1.8476 | 0.03227 | -0.0692 | 57.2544
16.5 | 1.8588 | 0.0356 | -0.0665 | 52.2135
17 | 1.8659 | 0.03961 | -0.0642 | 47.1068
17.5 | 1.8714 | 0.04407 | -0.0624 | 42.4643
18 | 1.874 | 0.0492 | -0.0612 | 38.0894
18.5 | 1.8717 | 0.05525 | -0.0607 | 33.8769
19 | 1.867 | 0.06207 | -0.061 | 30.0789
19.5 | 1.8583 | 0.06985 | -0.0621 | 26.6042
20 | 1.8442 | 0.07899 | -0.0643 | 23.3473

## 83. Re 6M Mach 0.10 (1)
BIGFOIL.COM POLAR EXPORT
NACA63-610 a=0.8
NACA63-610 a=0.8 |  |  |  | Cl Max: | 1.318 | at alpha= | 8.5 | deg
JavaFoil+Calcfoil stall+Eppler ext transition |  |  |  | L/D Max: | 179.828 | at alpha= | 3.5 | deg
Re: | 6000000 |  |  | Cd Min: | 0.00496 | at alpha= | -1 | deg
Mach: | 0.1 |  |  | Cl=0 at alpha= | -4.6466 | deg
|  |  |  | @ Cl=0.1, Cd= | 0.0062046
|  |  |  | @ Cl=0.4, Cd= | 0.005552
|  |  |  | @ Cl=0.6, Cd= | 0.005039
alpha (deg) | Cl | Cd | Cm | Cl/Cd
-17.5 | -0.267 | 0.13964 | -0.047 | -1.91
-17 | -0.283 | 0.13215 | -0.047 | -2.14
-16.5 | -0.299 | 0.12522 | -0.047 | -2.39
-16 | -0.316 | 0.11872 | -0.047 | -2.66
-15.5 | -0.332 | 0.11438 | -0.047 | -2.905
-15 | -0.348 | 0.10952 | -0.047 | -3.181
-14.5 | -0.364 | 0.10188 | -0.047 | -3.571
-14 | -0.378 | 0.09689 | -0.047 | -3.901
-13.5 | -0.39 | 0.09398 | -0.047 | -4.154
-13 | -0.401 | 0.08766 | -0.046 | -4.571
-12.5 | -0.407 | 0.08308 | -0.046 | -4.898
-12 | -0.407 | 0.07937 | -0.047 | -5.13
-11.5 | -0.404 | 0.07384 | -0.047 | -5.473
-11 | -0.398 | 0.0696 | -0.047 | -5.712
-10.5 | -0.388 | 0.0645 | -0.05 | -6.009
-10 | -0.373 | 0.06026 | -0.051 | -6.196
-9.5 | -0.355 | 0.05658 | -0.052 | -6.273
-9 | -0.333 | 0.05281 | -0.055 | -6.305
-8.5 | -0.31 | 0.04551 | -0.064 | -6.81
-8 | -0.341 | 0.0072 | -0.105 | -47.379
-7.5 | -0.299 | 0.00708 | -0.106 | -42.288
-7 | -0.253 | 0.00688 | -0.106 | -36.794
-6.5 | -0.204 | 0.00671 | -0.107 | -30.408
-6 | -0.152 | 0.00657 | -0.107 | -23.119
-5.5 | -0.097 | 0.00645 | -0.108 | -15.088
-5 | -0.041 | 0.00637 | -0.108 | -6.438
-4.5 | 0.017 | 0.00629 | -0.108 | 2.625
-4 | 0.075 | 0.00623 | -0.109 | 12.009
-3.5 | 0.134 | 0.00617 | -0.109 | 21.675
-3 | 0.193 | 0.00613 | -0.11 | 31.479
-2.5 | 0.252 | 0.00608 | -0.11 | 41.516
-2 | 0.312 | 0.00609 | -0.111 | 51.227
-1.5 | 0.372 | 0.00607 | -0.111 | 61.22
-1 | 0.432 | 0.00496 | -0.111 | 87.034
-0.5 | 0.491 | 0.00496 | -0.112 | 98.975
0 | 0.55 | 0.00497 | -0.112 | 110.524
0.5 | 0.608 | 0.00505 | -0.112 | 120.543
1 | 0.667 | 0.00509 | -0.113 | 131.214
1.5 | 0.726 | 0.00518 | -0.113 | 140.203
2 | 0.782 | 0.00534 | -0.114 | 146.478
2.5 | 0.841 | 0.00544 | -0.114 | 154.602
3 | 0.898 | 0.00564 | -0.114 | 159.107
3.5 | 0.954 | 0.0053 | -0.115 | 179.828
4 | 1.008 | 0.00577 | -0.115 | 174.585
4.5 | 1.061 | 0.0063 | -0.115 | 168.401
5 | 1.111 | 0.00969 | -0.116 | 114.674
5.5 | 1.157 | 0.01017 | -0.116 | 113.826
6 | 1.2 | 0.01061 | -0.116 | 113.187
6.5 | 1.239 | 0.01106 | -0.117 | 112.012
7 | 1.273 | 0.01161 | -0.117 | 109.678
7.5 | 1.299 | 0.01216 | -0.117 | 106.771
8 | 1.313 | 0.01277 | -0.117 | 102.861
8.5 | 1.318 | 0.01351 | -0.117 | 97.559
9 | 1.314 | 0.01417 | -0.117 | 92.701
9.5 | 1.3 | 0.01492 | -0.118 | 87.161
10 | 1.277 | 0.01569 | -0.118 | 81.395
10.5 | 1.246 | 0.01661 | -0.118 | 75.028
11 | 1.207 | 0.01775 | -0.118 | 68.001
11.5 | 1.161 | 0.01891 | -0.118 | 61.401
12 | 1.109 | 0.02024 | -0.118 | 54.793
12.5 | 1.053 | 0.02192 | -0.117 | 48.017
13 | 0.989 | 0.02467 | -0.116 | 40.101
13.5 | 0.894 | 0.03655 | -0.11 | 24.452

## 84. Re 6M Mach 0.10 (2)
BIGFOIL.COM POLAR EXPORT
NACA63-610 a=0.8
NACA63-610 a=0.8 |  |  |  | Cl Max: | 1.8501 | at alpha= | 17.5 | deg
XFOIL ncrit=9 |  |  |  | L/D Max: | 173.165 | at alpha= | 2.5 | deg
Re: | 6000000 |  |  | Cd Min: | 0.23038 | at alpha= | -20 | deg
Mach: | 0.1 |  |  | Cl=0 at alpha= | -4.6297 | deg
|  |  |  | @ Cl=0.1, Cd= | 0.0052728
|  |  |  | @ Cl=0.4, Cd= | 0.004725
|  |  |  | @ Cl=0.6, Cd= | 0.0040516
alpha (deg) | Cl | Cd | Cm | Cl/Cd
-20 | -0.5699 | 0.23038 | 0.009 | -2.4737
-19.5 | -0.5523 | 0.22418 | 0.0049 | -2.4636
-19 | -0.5347 | 0.21817 | 0.001 | -2.4508
-18.5 | -0.5172 | 0.21187 | -0.0029 | -2.4411
-17.5 | -0.4995 | 0.20092 | -0.0043 | -2.4861
-17 | -0.4774 | 0.18888 | -0.0126 | -2.5275
-16 | -1.044 | 0.03944 | -0.1042 | -26.4706
-15.5 | -1.1014 | 0.02978 | -0.1089 | -36.9846
-15 | -1.1106 | 0.02436 | -0.11 | -45.5911
-14.5 | -1.083 | 0.02084 | -0.1103 | -51.9674
-14 | -1.0427 | 0.0184 | -0.1105 | -56.6685
-13.5 | -0.9962 | 0.0166 | -0.1107 | -60.012
-13 | -0.9463 | 0.01516 | -0.1109 | -62.4208
-12.5 | -0.8938 | 0.01403 | -0.1111 | -63.7063
-12 | -0.8411 | 0.01279 | -0.1114 | -65.7623
-11.5 | -0.7876 | 0.01156 | -0.1117 | -68.1315
-11 | -0.7323 | 0.01079 | -0.112 | -67.8684
-10.5 | -0.6761 | 0.01015 | -0.1123 | -66.6108
-10 | -0.6193 | 0.00962 | -0.1127 | -64.3763
-9.5 | -0.5624 | 0.00919 | -0.113 | -61.197
-9 | -0.5059 | 0.00842 | -0.1134 | -60.0831
-8.5 | -0.4486 | 0.00783 | -0.1139 | -57.2925
-8 | -0.391 | 0.00746 | -0.1143 | -52.4129
-7.5 | -0.3332 | 0.0071 | -0.1147 | -46.9296
-7 | -0.2752 | 0.00678 | -0.1152 | -40.59
-6.5 | -0.2172 | 0.00657 | -0.1156 | -33.0594
-6 | -0.1593 | 0.00608 | -0.1161 | -26.2007
-5.5 | -0.1012 | 0.00582 | -0.1166 | -17.3883
-5 | -0.0431 | 0.00563 | -0.1171 | -7.6554
-4.5 | 0.0151 | 0.00547 | -0.1176 | 2.7605
-4 | 0.0733 | 0.00536 | -0.1181 | 13.6754
-3.5 | 0.1315 | 0.00517 | -0.1186 | 25.4352
-2.5 | 0.2479 | 0.00499 | -0.1196 | 49.6794
-2 | 0.306 | 0.00491 | -0.1201 | 62.3218
-1.5 | 0.3641 | 0.00483 | -0.1206 | 75.383
-1 | 0.4222 | 0.00466 | -0.1213 | 90.6009
-0.5 | 0.4801 | 0.00438 | -0.122 | 109.6119
0 | 0.5379 | 0.00413 | -0.1227 | 130.2421
0.5 | 0.5953 | 0.00405 | -0.1233 | 146.9877
1 | 0.6527 | 0.00407 | -0.1237 | 160.3686
1.5 | 0.7093 | 0.00422 | -0.124 | 168.0806
2 | 0.7654 | 0.00444 | -0.1243 | 172.3874
2.5 | 0.8208 | 0.00474 | -0.1244 | 173.1646
3 | 0.8717 | 0.00555 | -0.1239 | 157.0631
4.5 | 1.0234 | 0.00782 | -0.122 | 130.8696
5 | 1.0742 | 0.00845 | -0.1213 | 127.1243
5.5 | 1.1261 | 0.00892 | -0.1208 | 126.2444
6 | 1.1782 | 0.00932 | -0.1203 | 126.4163
6.5 | 1.2296 | 0.00975 | -0.1197 | 126.1128
7 | 1.2802 | 0.01021 | -0.119 | 125.3869
7.5 | 1.3304 | 0.01058 | -0.1183 | 125.7467
8 | 1.376 | 0.01089 | -0.1165 | 126.3545
8.5 | 1.4242 | 0.01144 | -0.1154 | 124.493
9 | 1.4699 | 0.0121 | -0.1139 | 121.4793
9.5 | 1.5132 | 0.01286 | -0.112 | 117.6672
10 | 1.5551 | 0.0136 | -0.1099 | 114.3456
10.5 | 1.5933 | 0.01436 | -0.107 | 110.954
11 | 1.6211 | 0.01522 | -0.1023 | 106.5112
11.5 | 1.6485 | 0.01627 | -0.0979 | 101.3215
12 | 1.6725 | 0.01769 | -0.0933 | 94.5449
12.5 | 1.6991 | 0.01904 | -0.0894 | 89.2384
13 | 1.7271 | 0.0204 | -0.086 | 84.6618
13.5 | 1.7525 | 0.02201 | -0.0825 | 79.6229
14 | 1.7754 | 0.02387 | -0.079 | 74.3779
14.5 | 1.7945 | 0.02613 | -0.0754 | 68.6759
15 | 1.8116 | 0.02869 | -0.072 | 63.144
15.5 | 1.8261 | 0.03159 | -0.0688 | 57.8063
16 | 1.837 | 0.03501 | -0.0659 | 52.4707
16.5 | 1.8455 | 0.03894 | -0.0635 | 47.3934
17 | 1.8486 | 0.04373 | -0.0614 | 42.273
17.5 | 1.8501 | 0.04909 | -0.0601 | 37.6879
18 | 1.8474 | 0.05533 | -0.0595 | 33.3888
18.5 | 1.8391 | 0.06279 | -0.0598 | 29.2897
19 | 1.8272 | 0.07126 | -0.0612 | 25.6413
19.5 | 1.8107 | 0.08104 | -0.0638 | 22.3433
20 | 1.7874 | 0.09254 | -0.0678 | 19.3149

## 85. Re 6M Mach 0.25 (1)
BIGFOIL.COM POLAR EXPORT
NACA63-610 a=0.8
NACA63-610 a=0.8 |  |  |  | Cl Max: | 1.308 | at alpha= | 8 | deg
JavaFoil+Calcfoil stall+Eppler ext transition |  |  |  | L/D Max: | 180.446 | at alpha= | 3.5 | deg
Re: | 6000000 |  |  | Cd Min: | 0.00499 | at alpha= | -0.5 | deg
Mach: | 0.25 |  |  | Cl=0 at alpha= | -4.6441 | deg
|  |  |  | @ Cl=0.1, Cd= | 0.006277
|  |  |  | @ Cl=0.4, Cd= | 0.0058232
|  |  |  | @ Cl=0.6, Cd= | 0.09016
alpha (deg) | Cl | Cd | Cm | Cl/Cd
-15 | -0.059 | 0.10906 | -0.05 | -0.545
-14.5 | -0.057 | 0.10293 | -0.05 | -0.55
-14 | -0.104 | 0.10267 | -0.048 | -1.016
-13.5 | -0.171 | 0.09467 | -0.049 | -1.804
-13 | -0.218 | 0.08902 | -0.05 | -2.451
-12.5 | -0.256 | 0.08455 | -0.049 | -3.023
-12 | -0.282 | 0.07991 | -0.049 | -3.531
-11.5 | -0.303 | 0.07564 | -0.049 | -4.006
-11 | -0.318 | 0.07114 | -0.049 | -4.469
-10.5 | -0.326 | 0.06743 | -0.048 | -4.839
-10 | -0.328 | 0.06357 | -0.049 | -5.16
-9.5 | -0.323 | 0.05901 | -0.05 | -5.476
-9 | -0.311 | 0.05551 | -0.051 | -5.609
-8.5 | -0.293 | 0.0519 | -0.052 | -5.648
-8 | -0.271 | 0.04503 | -0.063 | -6.025
-7.5 | -0.296 | 0.00724 | -0.109 | -40.975
-7 | -0.254 | 0.007 | -0.109 | -36.252
-6.5 | -0.206 | 0.00686 | -0.11 | -30.033
-6 | -0.154 | 0.00671 | -0.11 | -22.977
-5.5 | -0.099 | 0.00656 | -0.111 | -15.125
-5 | -0.042 | 0.00642 | -0.111 | -6.526
-4.5 | 0.017 | 0.00637 | -0.111 | 2.653
-4 | 0.077 | 0.0063 | -0.112 | 12.177
-3.5 | 0.137 | 0.00624 | -0.112 | 21.967
-3 | 0.198 | 0.00618 | -0.113 | 32.057
-2.5 | 0.259 | 0.00615 | -0.113 | 42.16
-2 | 0.321 | 0.00613 | -0.114 | 52.267
-1.5 | 0.382 | 0.00616 | -0.114 | 62.007
-1 | 0.444 | 0.005 | -0.114 | 88.758
-0.5 | 0.504 | 0.00499 | -0.115 | 101.158
0 | 0.565 | 0.005 | -0.115 | 112.857
0.5 | 0.625 | 0.00507 | -0.116 | 123.395
1 | 0.686 | 0.00516 | -0.116 | 132.802
1.5 | 0.746 | 0.00528 | -0.116 | 141.422
2 | 0.804 | 0.00537 | -0.117 | 149.589
2.5 | 0.863 | 0.00553 | -0.117 | 156.044
3 | 0.922 | 0.00519 | -0.118 | 177.62
3.5 | 0.979 | 0.00543 | -0.118 | 180.446
4 | 1.034 | 0.00597 | -0.118 | 173.363
4.5 | 1.088 | 0.00648 | -0.119 | 168.023
5 | 1.138 | 0.01003 | -0.119 | 113.408
5.5 | 1.183 | 0.01057 | -0.119 | 111.975
6 | 1.225 | 0.01104 | -0.119 | 110.957
6.5 | 1.26 | 0.01158 | -0.12 | 108.786
7 | 1.289 | 0.01219 | -0.12 | 105.772
7.5 | 1.307 | 0.01284 | -0.12 | 101.728
8 | 1.308 | 0.01355 | -0.12 | 96.526
8.5 | 1.294 | 0.01441 | -0.12 | 89.805
9 | 1.266 | 0.01536 | -0.12 | 82.38
9.5 | 1.222 | 0.01622 | -0.12 | 75.332
10 | 1.162 | 0.01741 | -0.121 | 66.712
10.5 | 1.086 | 0.01871 | -0.12 | 58.04
11 | 0.995 | 0.02044 | -0.12 | 48.672
11.5 | 0.89 | 0.02316 | -0.119 | 38.428
12 | 0.671 | 0.07276 | -0.08 | 9.228
12.5 | 0.566 | 0.08767 | -0.063 | 6.452
13 | 0.468 | 0.09016 | -0.067 | 5.192

## 86. Re 6M Mach 0.25 (2)
BIGFOIL.COM POLAR EXPORT
NACA63-610 a=0.8
NACA63-610 a=0.8 |  |  |  | Cl Max: | 1.7086 | at alpha= | 13.5 | deg
XFOIL ncrit=9 |  |  |  | L/D Max: | 176.952 | at alpha= | 2.5 | deg
Re: | 6000000 |  |  | Cd Min: | 0.161 | at alpha= | 18.5 | deg
Mach: | 0.25 |  |  | Cl=0 at alpha= | -4.6104 | deg
|  |  |  | @ Cl=0.1, Cd= | 0.0053445
|  |  |  | @ Cl=0.4, Cd= | 0.0048188
|  |  |  | @ Cl=0.6, Cd= | 0.0041096
alpha (deg) | Cl | Cd | Cm | Cl/Cd
-13.5 | -0.3584 | 0.13134 | -0.0501 | -2.7288
-13 | -0.3439 | 0.12407 | -0.0542 | -2.7718
-12.5 | -0.3354 | 0.1156 | -0.0584 | -2.9014
-11.5 | -0.3718 | 0.08826 | -0.0722 | -4.2126
-11 | -0.6472 | 0.0368 | -0.1114 | -17.587
-10.5 | -0.7086 | 0.0156 | -0.1204 | -45.4231
-10 | -0.657 | 0.0122 | -0.1207 | -53.8525
-9.5 | -0.5968 | 0.01104 | -0.1204 | -54.058
-9 | -0.536 | 0.01007 | -0.1202 | -53.2274
-8.5 | -0.4745 | 0.0094 | -0.12 | -50.4787
-8 | -0.4142 | 0.00828 | -0.12 | -50.0242
-7.5 | -0.3526 | 0.00781 | -0.12 | -45.1472
-7 | -0.2913 | 0.0073 | -0.1201 | -39.9041
-6.5 | -0.23 | 0.00692 | -0.1202 | -33.237
-6 | -0.1689 | 0.0066 | -0.1204 | -25.5909
-5.5 | -0.1082 | 0.00602 | -0.1207 | -17.9734
-5 | -0.0473 | 0.0058 | -0.121 | -8.1552
-4.5 | 0.0134 | 0.00558 | -0.1214 | 2.4014
-4 | 0.0741 | 0.00543 | -0.1218 | 13.6464
-3.5 | 0.1347 | 0.00523 | -0.1222 | 25.7553
-3 | 0.1951 | 0.00512 | -0.1227 | 38.1055
-2.5 | 0.2553 | 0.00503 | -0.1232 | 50.7555
-2 | 0.3155 | 0.00496 | -0.1236 | 63.6089
-1.5 | 0.3755 | 0.00488 | -0.1242 | 76.9467
-1 | 0.4355 | 0.00473 | -0.1248 | 92.0719
-0.5 | 0.4955 | 0.00445 | -0.1255 | 111.3483
0 | 0.5552 | 0.00417 | -0.1263 | 133.1415
0.5 | 0.6145 | 0.00409 | -0.1269 | 150.2445
1 | 0.6737 | 0.00411 | -0.1273 | 163.9173
1.5 | 0.7323 | 0.00426 | -0.1276 | 171.9014
2 | 0.7904 | 0.00449 | -0.1278 | 176.0356
2.5 | 0.8476 | 0.00479 | -0.1279 | 176.952
3 | 0.8997 | 0.00564 | -0.1272 | 159.5213
3.5 | 0.9511 | 0.00652 | -0.1263 | 145.8742
4 | 1.0026 | 0.00733 | -0.1254 | 136.7804
4.5 | 1.0542 | 0.00809 | -0.1243 | 130.309
5 | 1.1067 | 0.00872 | -0.1234 | 126.9151
5.5 | 1.1602 | 0.00922 | -0.1225 | 125.8351
6.5 | 1.2672 | 0.01011 | -0.1207 | 125.3412
7 | 1.3191 | 0.01062 | -0.1194 | 124.209
7.5 | 1.3696 | 0.01115 | -0.1178 | 122.8341
8.5 | 1.463 | 0.01221 | -0.1131 | 119.8198
9 | 1.5059 | 0.01309 | -0.11 | 115.042
9.5 | 1.543 | 0.01389 | -0.1059 | 111.0871
10 | 1.5728 | 0.01487 | -0.1005 | 105.77
10.5 | 1.6028 | 0.01607 | -0.0956 | 99.7386
11 | 1.6292 | 0.01763 | -0.0905 | 92.4107
11.5 | 1.6489 | 0.01979 | -0.0848 | 83.3199
12 | 1.6723 | 0.02188 | -0.08 | 76.4305
12.5 | 1.6904 | 0.02451 | -0.0751 | 68.9678
13 | 1.7037 | 0.02771 | -0.0703 | 61.4832
13.5 | 1.7086 | 0.03187 | -0.0655 | 53.6115
14 | 1.7063 | 0.03707 | -0.0613 | 46.0291
14.5 | 1.6936 | 0.04384 | -0.058 | 38.6314
15 | 1.6738 | 0.0522 | -0.0564 | 32.0651
15.5 | 1.6503 | 0.06198 | -0.0567 | 26.6263
16 | 1.618 | 0.07408 | -0.0594 | 21.8413
16.5 | 1.5819 | 0.08816 | -0.0647 | 17.9435
17 | 1.5418 | 0.10446 | -0.0727 | 14.7597
17.5 | 1.5019 | 0.12215 | -0.0828 | 12.2955
18 | 1.4641 | 0.14078 | -0.0944 | 10.3999
18.5 | 1.4244 | 0.161 | -0.1076 | 8.8472

## 87. Re 6M Mach 0.50 (1)
BIGFOIL.COM POLAR EXPORT
NACA63-610 a=0.8
NACA63-610 a=0.8 |  |  |  | Cl Max: | 1.317 | at alpha= | 20 | deg
JavaFoil+Calcfoil stall+Eppler ext transition |  |  |  | L/D Max: | 182.235 | at alpha= | 3 | deg
Re: | 6000000 |  |  | Cd Min: | 0.00517 | at alpha= | -1 | deg
Mach: | 0.5 |  |  | Cl=0 at alpha= | -4.6429 | deg
|  |  |  | @ Cl=0.1, Cd= | 0.0065512
|  |  |  | @ Cl=0.4, Cd= | 0.0060856
|  |  |  | @ Cl=0.6, Cd= | 0.005243
alpha (deg) | Cl | Cd | Cm | Cl/Cd
-20 | -0.84 | 0.15461 | -0.062 | -5.434
-19.5 | -0.812 | 0.14844 | -0.061 | -5.472
-19 | -0.785 | 0.14487 | -0.062 | -5.42
-18.5 | -0.758 | 0.14036 | -0.062 | -5.402
-18 | -0.732 | 0.14034 | -0.062 | -5.213
-17.5 | -0.704 | 0.13231 | -0.062 | -5.32
-17 | -0.675 | 0.12871 | -0.06 | -5.245
-16.5 | -0.648 | 0.1245 | -0.06 | -5.204
-16 | -0.621 | 0.11938 | -0.06 | -5.2
-15.5 | -0.594 | 0.10358 | -0.061 | -5.736
-15 | -0.566 | 0.11255 | -0.061 | -5.033
-14.5 | -0.539 | 0.10538 | -0.06 | -5.111
-14 | -0.511 | 0.09713 | -0.06 | -5.266
-13.5 | -0.484 | 0.08946 | -0.061 | -5.414
-13 | -0.457 | 0.08288 | -0.062 | -5.518
-12.5 | -0.43 | 0.07715 | -0.063 | -5.578
-12 | -0.405 | 0.0698 | -0.067 | -5.797
-11.5 | -0.374 | 0.08429 | -0.057 | -4.435
-11 | -0.347 | 0.07272 | -0.058 | -4.768
-10.5 | -0.32 | 0.06668 | -0.06 | -4.794
-10 | -0.293 | 0.06118 | -0.063 | -4.788
-9.5 | -0.266 | 0.05628 | -0.065 | -4.727
-9 | -0.241 | 0.0496 | -0.073 | -4.852
-8.5 | -0.21 | 0.05605 | -0.056 | -3.744
-8 | -0.183 | 0.05311 | -0.055 | -3.437
-7.5 | -0.155 | 0.04832 | -0.058 | -3.217
-7 | -0.128 | 0.04414 | -0.062 | -2.911
-6.5 | -0.102 | 0.04043 | -0.067 | -2.513
-6 | -0.112 | 0.04056 | -0.056 | -2.757
-5.5 | -0.082 | 0.0378 | -0.06 | -2.167
-5 | -0.045 | 0.00687 | -0.124 | -6.497
-4.5 | 0.018 | 0.00673 | -0.125 | 2.728
-4 | 0.084 | 0.00657 | -0.125 | 12.831
-3.5 | 0.152 | 0.00649 | -0.126 | 23.395
-3 | 0.22 | 0.0064 | -0.126 | 34.399
-2.5 | 0.289 | 0.00636 | -0.127 | 45.387
-2 | 0.358 | 0.00611 | -0.127 | 58.533
-1.5 | 0.427 | 0.00607 | -0.127 | 70.258
-1 | 0.496 | 0.00517 | -0.128 | 95.86
-0.5 | 0.564 | 0.0052 | -0.128 | 108.462
0 | 0.631 | 0.00528 | -0.129 | 119.606
0.5 | 0.699 | 0.00532 | -0.129 | 131.455
1 | 0.767 | 0.00544 | -0.13 | 140.875
1.5 | 0.834 | 0.00521 | -0.13 | 160.037
2 | 0.897 | 0.00534 | -0.13 | 168.1
2.5 | 0.963 | 0.00535 | -0.131 | 180.129
3 | 1.027 | 0.00564 | -0.131 | 182.235
3.5 | 1.089 | 0.00744 | -0.132 | 146.334
4 | 1.147 | 0.00828 | -0.132 | 138.502
4.5 | 1.199 | 0.01118 | -0.132 | 107.162
5 | 1.245 | 0.0119 | -0.132 | 104.617
5.5 | 1.277 | 0.01266 | -0.132 | 100.818
6 | 1.287 | 0.01352 | -0.132 | 95.189
6.5 | 1.257 | 0.01468 | -0.133 | 85.675
7 | 1.103 | 0.01604 | -0.133 | 68.794
7.5 | 0.785 | 0.0175 | -0.132 | 44.826
8 | 0.818 | 0.01765 | -0.133 | 46.33
8.5 | 0.846 | 0.01942 | -0.133 | 43.581
9 | 0.723 | 0.06209 | -0.064 | 11.64
9.5 | 0.906 | 0.02079 | -0.133 | 43.59
10 | 0.934 | 0.02273 | -0.133 | 41.066
10.5 | 0.802 | 0.07353 | -0.071 | 10.904
11 | 0.993 | 0.02412 | -0.134 | 41.147
11.5 | 1.011 | 0.0278 | -0.132 | 36.381
12 | 0.879 | 0.08442 | -0.075 | 10.416
12.5 | 0.906 | 0.09243 | -0.078 | 9.806
13 | 0.928 | 0.0957 | -0.072 | 9.693
13.5 | 0.953 | 0.10112 | -0.074 | 9.427
14 | 0.986 | 0.10404 | -0.083 | 9.479
14.5 | 1.004 | 0.10755 | -0.077 | 9.34
15 | 1.03 | 0.11149 | -0.077 | 9.235
15.5 | 1.06 | 0.11735 | -0.084 | 9.037
16 | 1.096 | 0.11905 | -0.092 | 9.204
16.5 | 1.107 | 0.12339 | -0.082 | 8.968
17 | 1.138 | 0.12646 | -0.088 | 9.001
17.5 | 1.161 | 0.14906 | -0.087 | 7.788
18 | 1.2 | 0.13709 | -0.096 | 8.753
18.5 | 1.208 | 0.14123 | -0.086 | 8.553
19 | 1.243 | 0.14256 | -0.093 | 8.717
19.5 | 1.294 | 0.13295 | -0.104 | 9.732
20 | 1.317 | 0.14107 | -0.104 | 9.337

## 88. Re 6M Mach 0.50 (2)
BIGFOIL.COM POLAR EXPORT
NACA63-610 a=0.8
NACA63-610 a=0.8 |  |  |  | Cl Max: | 1.4727 | at alpha= | 8 | deg
XFOIL ncrit=9 |  |  |  | L/D Max: | 854.615 | at alpha= | -0.5 | deg
Re: | 6000000 |  |  | Cd Min: | 0.23843 | at alpha= | -19 | deg
Mach: | 0.5 |  |  | Cl=0 at alpha= | -4.4938 | deg
|  |  |  | @ Cl=0.1, Cd= | 0.00088151
|  |  |  | @ Cl=0.4, Cd= | 0.00072556
|  |  |  | @ Cl=0.6, Cd= | 0.00282
alpha (deg) | Cl | Cd | Cm | Cl/Cd
-19 | -0.5712 | 0.23843 | 0.003 | -2.3957
-17.5 | -0.4958 | 0.21348 | -0.0138 | -2.3225
-17 | -0.4736 | 0.20545 | -0.0184 | -2.3052
-16.5 | -0.4515 | 0.19741 | -0.0234 | -2.2871
-16 | -0.4312 | 0.18802 | -0.0282 | -2.2934
-15 | -0.3874 | 0.17191 | -0.0377 | -2.2535
-14.5 | -0.3661 | 0.16379 | -0.0423 | -2.2352
-14 | -0.3456 | 0.15581 | -0.0468 | -2.2181
-13.5 | -0.3259 | 0.1478 | -0.0513 | -2.205
-12.5 | -0.2923 | 0.13044 | -0.0609 | -2.2409
-12 | -0.2724 | 0.12336 | -0.0651 | -2.2082
-11.5 | -0.2544 | 0.11601 | -0.0693 | -2.1929
-11 | -0.2395 | 0.10807 | -0.0736 | -2.2162
-10.5 | -0.2266 | 0.10001 | -0.078 | -2.2658
-10 | -0.2129 | 0.09266 | -0.082 | -2.2976
-9.5 | -0.2021 | 0.0852 | -0.0861 | -2.3721
-9 | -0.1916 | 0.07782 | -0.0904 | -2.4621
-8.5 | -0.1787 | 0.07121 | -0.0941 | -2.5095
-8 | -0.177 | 0.06349 | -0.0982 | -2.7878
-7.5 | -0.1817 | 0.05577 | -0.1022 | -3.258
-7 | -0.1913 | 0.04838 | -0.1063 | -3.9541
-6.5 | -0.1938 | 0.03497 | -0.1244 | -5.5419
-6 | -0.1701 | 0.02511 | -0.1322 | -6.7742
-5.5 | -0.1296 | 0.01452 | -0.1375 | -8.9256
-5 | -0.0733 | 0.00125 | -0.1345 | -58.64
-4.5 | -0.0009 | 0.00103 | -0.1346 | -0.87379
-4 | 0.0711 | 0.00091 | -0.1347 | 78.1319
-3.5 | 0.1421 | 0.00084 | -0.1349 | 169.1667
-3 | 0.2125 | 0.00079 | -0.1352 | 268.9873
-2.5 | 0.2819 | 0.00076 | -0.1356 | 370.9211
-2 | 0.3507 | 0.00074 | -0.136 | 473.9189
-1.5 | 0.419 | 0.00072 | -0.1365 | 581.9444
-1 | 0.4871 | 0.0007 | -0.1371 | 695.8571
-0.5 | 0.5555 | 0.00065 | -0.1381 | 854.6154
0 | 0.6324 | 0.0044 | -0.1421 | 143.7273
0.5 | 0.7003 | 0.00429 | -0.1427 | 163.2401
1 | 0.7682 | 0.00433 | -0.1431 | 177.4134
1.5 | 0.8357 | 0.00447 | -0.1434 | 186.9575
2 | 0.9021 | 0.00473 | -0.1433 | 190.7188
2.5 | 0.968 | 0.00504 | -0.143 | 192.0635
3 | 1.0241 | 0.00604 | -0.141 | 169.553
3.5 | 1.0767 | 0.00721 | -0.1383 | 149.3343
4 | 1.1288 | 0.00831 | -0.1353 | 135.8363
4.5 | 1.18 | 0.00936 | -0.1317 | 126.0684
5 | 1.2371 | 0.01 | -0.1288 | 123.71
5.5 | 1.2934 | 0.01063 | -0.1253 | 121.6745
6 | 1.3424 | 0.01126 | -0.1202 | 119.2185
6.5 | 1.3851 | 0.01209 | -0.114 | 114.5658
7 | 1.4275 | 0.01316 | -0.1077 | 108.4726
7.5 | 1.4624 | 0.01476 | -0.1003 | 99.0786
8 | 1.4727 | 0.01747 | -0.0902 | 84.2988
8.5 | 1.4612 | 0.02252 | -0.0795 | 64.8845
9 | 1.4443 | 0.02944 | -0.0705 | 49.0591
9.5 | 1.424 | 0.03768 | -0.0641 | 37.7919
10 | 1.3935 | 0.04741 | -0.0607 | 29.3925
10.5 | 1.3582 | 0.0588 | -0.061 | 23.0986
11 | 1.3222 | 0.07185 | -0.0648 | 18.4022
11.5 | 1.2865 | 0.08673 | -0.072 | 14.8334
12 | 1.2525 | 0.1034 | -0.0821 | 12.1132
12.5 | 1.2238 | 0.1212 | -0.094 | 10.0974
13 | 1.2037 | 0.13924 | -0.1056 | 8.6448

## 89. Re 7M Mach 0.00 (1)
BIGFOIL.COM POLAR EXPORT
NACA63-610 a=0.8
NACA63-610 a=0.8 |  |  |  | Cl Max: | 1.321 | at alpha= | 8.5 | deg
JavaFoil+Calcfoil stall+Eppler ext transition |  |  |  | L/D Max: | 172.8 | at alpha= | 4 | deg
Re: | 7000000 |  |  | Cd Min: | 0.00494 | at alpha= | -1 | deg
Mach: | 0 |  |  | Cl=0 at alpha= | -4.6403 | deg
|  |  |  | @ Cl=0.1, Cd= | 0.0061192
|  |  |  | @ Cl=0.4, Cd= | 0.00547
|  |  |  | @ Cl=0.6, Cd= | 0.005004
alpha (deg) | Cl | Cd | Cm | Cl/Cd
-17.5 | -0.309 | 0.13632 | -0.047 | -2.269
-17 | -0.324 | 0.13018 | -0.047 | -2.486
-16.5 | -0.338 | 0.12257 | -0.047 | -2.759
-16 | -0.353 | 0.11783 | -0.047 | -2.992
-15.5 | -0.367 | 0.11207 | -0.047 | -3.271
-15 | -0.38 | 0.10732 | -0.047 | -3.54
-14.5 | -0.393 | 0.10137 | -0.048 | -3.873
-14 | -0.404 | 0.09598 | -0.047 | -4.207
-13.5 | -0.413 | 0.09229 | -0.047 | -4.476
-13 | -0.42 | 0.08661 | -0.047 | -4.854
-12.5 | -0.424 | 0.08275 | -0.047 | -5.12
-12 | -0.421 | 0.07785 | -0.047 | -5.409
-11.5 | -0.416 | 0.07328 | -0.048 | -5.673
-11 | -0.407 | 0.06854 | -0.049 | -5.937
-10.5 | -0.395 | 0.06395 | -0.05 | -6.173
-10 | -0.379 | 0.05971 | -0.051 | -6.341
-9.5 | -0.36 | 0.05453 | -0.056 | -6.6
-9 | -0.34 | 0.04685 | -0.066 | -7.263
-8.5 | -0.381 | 0.00746 | -0.104 | -50.984
-8 | -0.342 | 0.00711 | -0.105 | -48.087
-7.5 | -0.299 | 0.00695 | -0.105 | -43.055
-7 | -0.253 | 0.00674 | -0.106 | -37.529
-6.5 | -0.203 | 0.00659 | -0.106 | -30.865
-6 | -0.151 | 0.00646 | -0.107 | -23.416
-5.5 | -0.097 | 0.00637 | -0.107 | -15.223
-5 | -0.041 | 0.00626 | -0.107 | -6.517
-4.5 | 0.016 | 0.00621 | -0.108 | 2.648
-4 | 0.074 | 0.00615 | -0.108 | 12.112
-3.5 | 0.133 | 0.00608 | -0.109 | 21.889
-3 | 0.192 | 0.00605 | -0.109 | 31.72
-2.5 | 0.251 | 0.00602 | -0.11 | 41.725
-2 | 0.31 | 0.00603 | -0.11 | 51.528
-1.5 | 0.37 | 0.006 | -0.11 | 61.578
-1 | 0.43 | 0.00494 | -0.111 | 86.89
-0.5 | 0.488 | 0.00494 | -0.111 | 98.935
0 | 0.547 | 0.00494 | -0.112 | 110.649
0.5 | 0.605 | 0.00501 | -0.112 | 120.796
1 | 0.664 | 0.00507 | -0.112 | 131.05
1.5 | 0.723 | 0.00519 | -0.113 | 139.16
2 | 0.779 | 0.00528 | -0.113 | 147.327
2.5 | 0.836 | 0.00545 | -0.113 | 153.514
3 | 0.893 | 0.00567 | -0.114 | 157.532
3.5 | 0.949 | 0.00549 | -0.114 | 172.699
4 | 1.003 | 0.00581 | -0.115 | 172.8
4.5 | 1.056 | 0.00636 | -0.115 | 166.04
5 | 1.106 | 0.00941 | -0.115 | 117.59
5.5 | 1.153 | 0.00984 | -0.115 | 117.138
6 | 1.196 | 0.01024 | -0.116 | 116.789
6.5 | 1.236 | 0.01071 | -0.116 | 115.35
7 | 1.27 | 0.01123 | -0.116 | 113.147
7.5 | 1.297 | 0.01178 | -0.116 | 110.091
8 | 1.313 | 0.01233 | -0.117 | 106.488
8.5 | 1.321 | 0.01301 | -0.117 | 101.502
9 | 1.32 | 0.01366 | -0.117 | 96.604
9.5 | 1.31 | 0.01437 | -0.117 | 91.124
10 | 1.292 | 0.01504 | -0.117 | 85.854
10.5 | 1.266 | 0.01589 | -0.117 | 79.662
11 | 1.232 | 0.01694 | -0.117 | 72.735
11.5 | 1.192 | 0.01791 | -0.117 | 66.565
12 | 1.147 | 0.01908 | -0.117 | 60.118
12.5 | 1.098 | 0.02048 | -0.117 | 53.608
13 | 1.044 | 0.02236 | -0.117 | 46.698
13.5 | 0.988 | 0.02451 | -0.116 | 40.309

## 90. Re 7M Mach 0.00 (2)
BIGFOIL.COM POLAR EXPORT
NACA63-610 a=0.8
NACA63-610 a=0.8 |  |  |  | Cl Max: | 1.8931 | at alpha= | 18 | deg
XFOIL ncrit=9 |  |  |  | L/D Max: | 171.761 | at alpha= | 2 | deg
Re: | 7000000 |  |  | Cd Min: | 0.07552 | at alpha= | 20 | deg
Mach: | 0 |  |  | Cl=0 at alpha= | -4.6315 | deg
|  |  |  | @ Cl=0.1, Cd= | 0.0051299
|  |  |  | @ Cl=0.4, Cd= | 0.0046512
|  |  |  | @ Cl=0.6, Cd= | 0.0040243
alpha (deg) | Cl | Cd | Cm | Cl/Cd
-17 | -1.1383 | 0.03705 | -0.1041 | -30.7233
-16.5 | -1.1873 | 0.02861 | -0.1073 | -41.4995
-16 | -1.1976 | 0.02393 | -0.1071 | -50.046
-15.5 | -1.1707 | 0.02089 | -0.1072 | -56.0412
-15 | -1.1331 | 0.01855 | -0.1074 | -61.0836
-14.5 | -1.0895 | 0.01673 | -0.1077 | -65.1225
-14 | -1.0418 | 0.01535 | -0.108 | -67.8697
-13.5 | -0.9915 | 0.01424 | -0.1083 | -69.6278
-13 | -0.9397 | 0.01328 | -0.1087 | -70.7605
-12.5 | -0.8867 | 0.01247 | -0.1091 | -71.1067
-12 | -0.8342 | 0.01138 | -0.1095 | -73.304
-11.5 | -0.7804 | 0.01052 | -0.1099 | -74.1825
-11 | -0.7253 | 0.00987 | -0.1104 | -73.4853
-10.5 | -0.6697 | 0.00934 | -0.1108 | -71.7024
-10 | -0.6137 | 0.00892 | -0.1113 | -68.8004
-9.5 | -0.5574 | 0.00853 | -0.1117 | -65.3458
-9 | -0.5011 | 0.00794 | -0.1123 | -63.1108
-8.5 | -0.4446 | 0.00737 | -0.1128 | -60.3256
-8 | -0.3876 | 0.007 | -0.1133 | -55.3714
-7.5 | -0.3303 | 0.00667 | -0.1138 | -49.5202
-7 | -0.2729 | 0.00641 | -0.1143 | -42.5741
-6.5 | -0.2154 | 0.00624 | -0.1148 | -34.5192
-6 | -0.1579 | 0.00589 | -0.1153 | -26.8081
-5.5 | -0.1003 | 0.00563 | -0.1159 | -17.8153
-5 | -0.0426 | 0.00544 | -0.1164 | -7.8309
-4.5 | 0.0152 | 0.00529 | -0.1169 | 2.8733
-4 | 0.073 | 0.0052 | -0.1174 | 14.0385
-3.5 | 0.1308 | 0.00505 | -0.1179 | 25.901
-3 | 0.1887 | 0.00495 | -0.1185 | 38.1212
-2.5 | 0.2465 | 0.00488 | -0.119 | 50.5123
-2 | 0.3042 | 0.00482 | -0.1195 | 63.112
-1.5 | 0.362 | 0.00475 | -0.12 | 76.2105
-1 | 0.4197 | 0.0046 | -0.1206 | 91.2391
-0.5 | 0.4773 | 0.0044 | -0.1213 | 108.4773
0 | 0.5348 | 0.00416 | -0.122 | 128.5577
0.5 | 0.5919 | 0.00402 | -0.1226 | 147.2388
1 | 0.6489 | 0.00405 | -0.1231 | 160.2222
1.5 | 0.705 | 0.00422 | -0.1234 | 167.0616
2 | 0.7609 | 0.00443 | -0.1237 | 171.7607
2.5 | 0.8149 | 0.00486 | -0.1236 | 167.6749
3 | 0.8655 | 0.00568 | -0.1231 | 152.3768
3.5 | 0.9167 | 0.00638 | -0.1227 | 143.6834
4 | 0.9675 | 0.00709 | -0.1222 | 136.4598
4.5 | 1.0187 | 0.00769 | -0.1217 | 132.4707
5 | 1.07 | 0.00825 | -0.1212 | 129.697
5.5 | 1.122 | 0.00868 | -0.1208 | 129.2627
6 | 1.1741 | 0.00905 | -0.1205 | 129.7348
6.5 | 1.2257 | 0.00944 | -0.12 | 129.8411
7 | 1.2762 | 0.00989 | -0.1194 | 129.0394
7.5 | 1.3266 | 0.01028 | -0.1189 | 129.0467
8 | 1.3725 | 0.01048 | -0.1174 | 130.9637
8.5 | 1.4209 | 0.011 | -0.1165 | 129.1727
9 | 1.4673 | 0.01162 | -0.1153 | 126.2737
9.5 | 1.5115 | 0.01232 | -0.1137 | 122.6867
10 | 1.555 | 0.01298 | -0.112 | 119.7997
10.5 | 1.5961 | 0.0137 | -0.1099 | 116.5036
11 | 1.6314 | 0.01451 | -0.1068 | 112.4328
11.5 | 1.6573 | 0.01541 | -0.102 | 107.547
12 | 1.6821 | 0.01656 | -0.0974 | 101.5761
12.5 | 1.7109 | 0.01764 | -0.0938 | 96.9898
13.5 | 1.7661 | 0.02014 | -0.087 | 87.6912
14 | 1.7912 | 0.02167 | -0.0837 | 82.6581
14.5 | 1.8132 | 0.0235 | -0.0802 | 77.1574
15 | 1.8327 | 0.0256 | -0.0768 | 71.5898
15.5 | 1.8502 | 0.02798 | -0.0736 | 66.1258
16 | 1.8644 | 0.03077 | -0.0704 | 60.5915
16.5 | 1.8765 | 0.03393 | -0.0676 | 55.305
17 | 1.8837 | 0.03778 | -0.065 | 49.8597
17.5 | 1.8898 | 0.04203 | -0.063 | 44.9631
18 | 1.8931 | 0.04692 | -0.0616 | 40.3474
18.5 | 1.8909 | 0.05281 | -0.0607 | 35.8057
19 | 1.8875 | 0.05926 | -0.0607 | 31.8512
19.5 | 1.8795 | 0.06675 | -0.0615 | 28.1573
20 | 1.8663 | 0.07552 | -0.0633 | 24.7127

## 91. Re 7M Mach 0.10 (1)
BIGFOIL.COM POLAR EXPORT
NACA63-610 a=0.8
NACA63-610 a=0.8 |  |  |  | Cl Max: | 1.319 | at alpha= | 8.5 | deg
JavaFoil+Calcfoil stall+Eppler ext transition |  |  |  | L/D Max: | 173.779 | at alpha= | 3.5 | deg
Re: | 7000000 |  |  | Cd Min: | 0.00493 | at alpha= | -0.5 | deg
Mach: | 0.1 |  |  | Cl=0 at alpha= | -4.6466 | deg
|  |  |  | @ Cl=0.1, Cd= | 0.0061161
|  |  |  | @ Cl=0.4, Cd= | 0.005536
|  |  |  | @ Cl=0.6, Cd= | 0.0050024
alpha (deg) | Cl | Cd | Cm | Cl/Cd
-17.5 | -0.267 | 0.13738 | -0.047 | -1.941
-17 | -0.283 | 0.13159 | -0.047 | -2.149
-16.5 | -0.299 | 0.12452 | -0.047 | -2.404
-16 | -0.316 | 0.11773 | -0.047 | -2.684
-15.5 | -0.332 | 0.11315 | -0.047 | -2.938
-15 | -0.348 | 0.1087 | -0.047 | -3.206
-14.5 | -0.364 | 0.1015 | -0.048 | -3.586
-14 | -0.378 | 0.09588 | -0.048 | -3.944
-13.5 | -0.391 | 0.09302 | -0.047 | -4.199
-13 | -0.401 | 0.08806 | -0.047 | -4.553
-12.5 | -0.407 | 0.08236 | -0.047 | -4.942
-12 | -0.407 | 0.07837 | -0.047 | -5.197
-11.5 | -0.405 | 0.0729 | -0.049 | -5.551
-11 | -0.398 | 0.06917 | -0.048 | -5.751
-10.5 | -0.388 | 0.06416 | -0.05 | -6.043
-10 | -0.373 | 0.06032 | -0.051 | -6.191
-9.5 | -0.355 | 0.05614 | -0.053 | -6.329
-9 | -0.333 | 0.05214 | -0.056 | -6.394
-8.5 | -0.347 | 0.01611 | -0.094 | -21.557
-8 | -0.341 | 0.00709 | -0.105 | -48.136
-7.5 | -0.299 | 0.00695 | -0.106 | -43.034
-7 | -0.253 | 0.00679 | -0.106 | -37.3
-6.5 | -0.204 | 0.00661 | -0.107 | -30.843
-6 | -0.152 | 0.00651 | -0.107 | -23.327
-5.5 | -0.097 | 0.00638 | -0.108 | -15.255
-5 | -0.041 | 0.00629 | -0.108 | -6.519
-4.5 | 0.017 | 0.00622 | -0.108 | 2.654
-4 | 0.075 | 0.00615 | -0.109 | 12.166
-3.5 | 0.134 | 0.00607 | -0.109 | 22.009
-3 | 0.193 | 0.00605 | -0.11 | 31.903
-2.5 | 0.252 | 0.00604 | -0.11 | 41.807
-2 | 0.312 | 0.00604 | -0.111 | 51.648
-1.5 | 0.372 | 0.00604 | -0.111 | 61.573
-1 | 0.432 | 0.00496 | -0.111 | 87.027
-0.5 | 0.491 | 0.00493 | -0.112 | 99.572
0 | 0.55 | 0.00496 | -0.112 | 110.692
0.5 | 0.609 | 0.00501 | -0.112 | 121.474
1 | 0.667 | 0.0051 | -0.113 | 130.893
1.5 | 0.726 | 0.00518 | -0.113 | 140.11
2 | 0.782 | 0.00532 | -0.114 | 147.171
2.5 | 0.841 | 0.00544 | -0.114 | 154.444
3 | 0.898 | 0.00567 | -0.114 | 158.414
3.5 | 0.954 | 0.00549 | -0.115 | 173.779
4 | 1.008 | 0.00587 | -0.115 | 171.67
4.5 | 1.061 | 0.00638 | -0.115 | 166.408
5 | 1.111 | 0.00946 | -0.116 | 117.485
5.5 | 1.158 | 0.00994 | -0.116 | 116.513
6 | 1.201 | 0.01031 | -0.116 | 116.489
6.5 | 1.24 | 0.0108 | -0.117 | 114.76
7 | 1.274 | 0.01131 | -0.117 | 112.629
7.5 | 1.3 | 0.01189 | -0.117 | 109.333
8 | 1.314 | 0.01246 | -0.117 | 105.457
8.5 | 1.319 | 0.01315 | -0.117 | 100.266
9 | 1.315 | 0.01379 | -0.118 | 95.323
9.5 | 1.301 | 0.01451 | -0.118 | 89.665
10 | 1.278 | 0.01526 | -0.118 | 83.766
10.5 | 1.247 | 0.01614 | -0.118 | 77.28
11 | 1.208 | 0.01724 | -0.118 | 70.068
11.5 | 1.162 | 0.01836 | -0.118 | 63.306
12 | 1.111 | 0.01961 | -0.118 | 56.641
12.5 | 1.055 | 0.02117 | -0.118 | 49.833
13 | 0.994 | 0.02338 | -0.117 | 42.511
13.5 | 0.923 | 0.02764 | -0.115 | 33.396

## 92. Re 7M Mach 0.10 (2)
BIGFOIL.COM POLAR EXPORT
NACA63-610 a=0.8
NACA63-610 a=0.8 |  |  |  | Cl Max: | 1.8724 | at alpha= | 17.5 | deg
XFOIL ncrit=9 |  |  |  | L/D Max: | 172.387 | at alpha= | 2 | deg
Re: | 7000000 |  |  | Cd Min: | 0.08742 | at alpha= | 20 | deg
Mach: | 0.1 |  |  | Cl=0 at alpha= | -4.628 | deg
|  |  |  | @ Cl=0.1, Cd= | 0.0051408
|  |  |  | @ Cl=0.4, Cd= | 0.0046635
|  |  |  | @ Cl=0.6, Cd= | 0.0040324
alpha (deg) | Cl | Cd | Cm | Cl/Cd
-16 | -1.0774 | 0.03555 | -0.1072 | -30.3066
-15.5 | -1.1266 | 0.02799 | -0.1097 | -40.2501
-15 | -1.1213 | 0.02303 | -0.1102 | -48.6887
-14.5 | -1.0907 | 0.01966 | -0.1104 | -55.4781
-14 | -1.0493 | 0.01726 | -0.1105 | -60.7937
-13.5 | -1.0016 | 0.01551 | -0.1107 | -64.5777
-13 | -0.9505 | 0.01417 | -0.111 | -67.0783
-12.5 | -0.8975 | 0.01313 | -0.1112 | -68.3549
-12 | -0.8433 | 0.01224 | -0.1114 | -68.8971
-11.5 | -0.7894 | 0.01108 | -0.1117 | -71.2455
-11 | -0.7339 | 0.01022 | -0.112 | -71.8102
-10.5 | -0.6776 | 0.00959 | -0.1123 | -70.6569
-10 | -0.6208 | 0.00909 | -0.1127 | -68.2948
-9.5 | -0.5637 | 0.00867 | -0.113 | -65.0173
-9 | -0.5062 | 0.00826 | -0.1134 | -61.2833
-8.5 | -0.4493 | 0.00752 | -0.1138 | -59.7473
-8 | -0.3917 | 0.00709 | -0.1143 | -55.2468
-7.5 | -0.3337 | 0.00675 | -0.1147 | -49.437
-7 | -0.2757 | 0.00646 | -0.1152 | -42.678
-6.5 | -0.2177 | 0.00627 | -0.1156 | -34.7209
-6 | -0.1596 | 0.00595 | -0.1161 | -26.8235
-5.5 | -0.1015 | 0.00565 | -0.1166 | -17.9646
-5 | -0.0433 | 0.00546 | -0.1171 | -7.9304
-4.5 | 0.0149 | 0.00531 | -0.1176 | 2.806
-4 | 0.0731 | 0.00521 | -0.1181 | 14.0307
-3.5 | 0.1314 | 0.00506 | -0.1186 | 25.9684
-3 | 0.1896 | 0.00496 | -0.1191 | 38.2258
-2.5 | 0.2478 | 0.00489 | -0.1196 | 50.6748
-2 | 0.306 | 0.00483 | -0.1201 | 63.354
-1.5 | 0.3641 | 0.00475 | -0.1207 | 76.6526
-1 | 0.4222 | 0.00461 | -0.1213 | 91.5835
-0.5 | 0.4801 | 0.00441 | -0.1219 | 108.8662
0 | 0.5379 | 0.00417 | -0.1227 | 128.9928
0.5 | 0.5954 | 0.00403 | -0.1233 | 147.7419
1 | 0.6527 | 0.00406 | -0.1237 | 160.7635
1.5 | 0.7092 | 0.00422 | -0.1241 | 168.0569
2 | 0.7654 | 0.00444 | -0.1243 | 172.3874
2.5 | 0.8198 | 0.00486 | -0.1243 | 168.6831
3 | 0.8705 | 0.0057 | -0.1237 | 152.7193
3.5 | 0.9219 | 0.00641 | -0.1233 | 143.8222
4 | 0.973 | 0.00711 | -0.1227 | 136.8495
4.5 | 1.0245 | 0.00773 | -0.1222 | 132.5356
5 | 1.0761 | 0.00829 | -0.1216 | 129.807
5.5 | 1.1283 | 0.00874 | -0.1212 | 129.0961
6 | 1.1807 | 0.00911 | -0.1208 | 129.6048
6.5 | 1.2327 | 0.0095 | -0.1203 | 129.7579
7 | 1.2836 | 0.00996 | -0.1196 | 128.8755
7.5 | 1.3341 | 0.01038 | -0.1189 | 128.526
8 | 1.3804 | 0.01057 | -0.1173 | 130.596
8.5 | 1.4285 | 0.01115 | -0.1162 | 128.1166
9 | 1.475 | 0.01177 | -0.1148 | 125.3186
9.5 | 1.5191 | 0.0125 | -0.113 | 121.528
10 | 1.5624 | 0.01318 | -0.1111 | 118.5432
10.5 | 1.6026 | 0.01395 | -0.1087 | 114.8817
11 | 1.6323 | 0.0148 | -0.1042 | 110.2905
11.5 | 1.6582 | 0.01583 | -0.0994 | 104.7505
12 | 1.6855 | 0.01697 | -0.0952 | 99.3223
12.5 | 1.7141 | 0.01815 | -0.0915 | 94.4408
13 | 1.7423 | 0.01944 | -0.088 | 89.6245
13.5 | 1.7678 | 0.02097 | -0.0844 | 84.3014
14 | 1.7911 | 0.02275 | -0.0807 | 78.7297
14.5 | 1.8112 | 0.02487 | -0.0771 | 72.8267
15 | 1.829 | 0.02727 | -0.0735 | 67.07
15.5 | 1.8446 | 0.02999 | -0.0702 | 61.5072
16 | 1.8563 | 0.03323 | -0.0671 | 55.8622
16.5 | 1.8655 | 0.03692 | -0.0644 | 50.5282
17 | 1.8697 | 0.04144 | -0.0621 | 45.1182
17.5 | 1.8724 | 0.04648 | -0.0605 | 40.284
18 | 1.8712 | 0.05234 | -0.0595 | 35.7509
18.5 | 1.8636 | 0.05947 | -0.0594 | 31.3368
19 | 1.8542 | 0.06733 | -0.0603 | 27.539
19.5 | 1.839 | 0.07661 | -0.0623 | 24.0047
20 | 1.8178 | 0.08742 | -0.0658 | 20.7939

## 93. Re 7M Mach 0.25 (1)
BIGFOIL.COM POLAR EXPORT
NACA63-610 a=0.8
NACA63-610 a=0.8 |  |  |  | Cl Max: | 1.309 | at alpha= | 8 | deg
JavaFoil+Calcfoil stall+Eppler ext transition |  |  |  | L/D Max: | 174.189 | at alpha= | 3.5 | deg
Re: | 7000000 |  |  | Cd Min: | 0.00497 | at alpha= | -0.5 | deg
Mach: | 0.25 |  |  | Cl=0 at alpha= | -4.6441 | deg
|  |  |  | @ Cl=0.1, Cd= | 0.006187
|  |  |  | @ Cl=0.4, Cd= | 0.0057665
|  |  |  | @ Cl=0.6, Cd= | 0.08881
alpha (deg) | Cl | Cd | Cm | Cl/Cd
-15 | -0.059 | 0.10793 | -0.05 | -0.551
-14.5 | -0.057 | 0.10179 | -0.05 | -0.556
-14 | -0.104 | 0.10147 | -0.049 | -1.028
-13.5 | -0.171 | 0.09502 | -0.049 | -1.797
-13 | -0.218 | 0.08872 | -0.05 | -2.46
-12.5 | -0.256 | 0.08393 | -0.05 | -3.046
-12 | -0.282 | 0.07943 | -0.05 | -3.554
-11.5 | -0.303 | 0.0751 | -0.049 | -4.036
-11 | -0.318 | 0.07007 | -0.05 | -4.542
-10.5 | -0.326 | 0.06747 | -0.049 | -4.838
-10 | -0.328 | 0.0631 | -0.049 | -5.2
-9.5 | -0.323 | 0.05863 | -0.051 | -5.515
-9 | -0.311 | 0.05468 | -0.052 | -5.696
-8.5 | -0.293 | 0.05147 | -0.053 | -5.696
-8 | -0.275 | 0.04077 | -0.071 | -6.743
-7.5 | -0.296 | 0.00711 | -0.109 | -41.707
-7 | -0.254 | 0.00692 | -0.109 | -36.661
-6.5 | -0.206 | 0.00675 | -0.11 | -30.506
-6 | -0.154 | 0.00662 | -0.11 | -23.283
-5.5 | -0.099 | 0.00649 | -0.111 | -15.3
-5 | -0.042 | 0.00637 | -0.111 | -6.579
-4.5 | 0.017 | 0.00629 | -0.111 | 2.689
-4 | 0.077 | 0.00621 | -0.112 | 12.343
-3.5 | 0.137 | 0.00615 | -0.112 | 22.281
-3 | 0.198 | 0.0061 | -0.113 | 32.485
-2.5 | 0.259 | 0.00608 | -0.113 | 42.605
-2 | 0.321 | 0.00608 | -0.114 | 52.694
-1.5 | 0.382 | 0.00608 | -0.114 | 62.803
-1 | 0.444 | 0.005 | -0.114 | 88.738
-0.5 | 0.504 | 0.00497 | -0.115 | 101.468
0 | 0.565 | 0.00501 | -0.115 | 112.672
0.5 | 0.625 | 0.00506 | -0.116 | 123.483
1 | 0.686 | 0.00513 | -0.116 | 133.63
1.5 | 0.746 | 0.00527 | -0.116 | 141.542
2 | 0.804 | 0.00539 | -0.117 | 149.223
2.5 | 0.864 | 0.00554 | -0.117 | 155.954
3 | 0.922 | 0.00535 | -0.118 | 172.448
3.5 | 0.979 | 0.00562 | -0.118 | 174.189
4 | 1.034 | 0.00606 | -0.118 | 170.715
4.5 | 1.088 | 0.00816 | -0.119 | 133.403
5 | 1.138 | 0.0098 | -0.119 | 116.162
5.5 | 1.184 | 0.01032 | -0.119 | 114.783
6 | 1.225 | 0.01077 | -0.119 | 113.8
6.5 | 1.261 | 0.01129 | -0.12 | 111.684
7 | 1.29 | 0.01188 | -0.12 | 108.559
7.5 | 1.308 | 0.01251 | -0.12 | 104.523
8 | 1.309 | 0.01316 | -0.12 | 99.431
8.5 | 1.295 | 0.01403 | -0.12 | 92.338
9 | 1.267 | 0.01494 | -0.12 | 84.759
9.5 | 1.223 | 0.01577 | -0.121 | 77.549
10 | 1.163 | 0.01693 | -0.121 | 68.692
10.5 | 1.087 | 0.01816 | -0.121 | 59.873
11 | 0.997 | 0.01974 | -0.12 | 50.513
11.5 | 0.895 | 0.02171 | -0.12 | 41.225
12 | 0.768 | 0.02779 | -0.116 | 27.652
12.5 | 0.566 | 0.08629 | -0.065 | 6.56
13 | 0.469 | 0.08881 | -0.069 | 5.279

## 94. Re 7M Mach 0.25 (2)
BIGFOIL.COM POLAR EXPORT
NACA63-610 a=0.8
NACA63-610 a=0.8 |  |  |  | Cl Max: | 1.732 | at alpha= | 14 | deg
XFOIL ncrit=9 |  |  |  | L/D Max: | 176.406 | at alpha= | 2 | deg
Re: | 7000000 |  |  | Cd Min: | 0.17483 | at alpha= | -16 | deg
Mach: | 0.25 |  |  | Cl=0 at alpha= | -4.6094 | deg
|  |  |  | @ Cl=0.1, Cd= | 0.0052097
|  |  |  | @ Cl=0.4, Cd= | 0.0047412
|  |  |  | @ Cl=0.6, Cd= | 0.0041044
alpha (deg) | Cl | Cd | Cm | Cl/Cd
-16 | -0.42 | 0.17483 | -0.0287 | -2.4023
-15.5 | -0.4029 | 0.16743 | -0.0326 | -2.4064
-15 | -0.3888 | 0.15901 | -0.0368 | -2.4451
-14.5 | -0.3805 | 0.14863 | -0.0413 | -2.56
-14 | -0.3692 | 0.1398 | -0.0458 | -2.6409
-13.5 | -0.3631 | 0.12979 | -0.0506 | -2.7976
-13 | -0.3579 | 0.12025 | -0.0554 | -2.9763
-12.5 | -0.346 | 0.11289 | -0.0593 | -3.0649
-12 | -0.5356 | 0.06827 | -0.0855 | -7.8453
-11.5 | -0.6852 | 0.03802 | -0.11 | -18.0221
-11 | -0.7654 | 0.01718 | -0.1207 | -44.5518
-10.5 | -0.7163 | 0.01359 | -0.121 | -52.7079
-10 | -0.6603 | 0.01124 | -0.1209 | -58.7456
-9.5 | -0.5995 | 0.01015 | -0.1206 | -59.064
-9 | -0.5379 | 0.00933 | -0.1203 | -57.6527
-8.5 | -0.4761 | 0.00875 | -0.1201 | -54.4114
-8 | -0.4151 | 0.00784 | -0.1201 | -52.9464
-7.5 | -0.3535 | 0.00732 | -0.1201 | -48.2923
-7 | -0.292 | 0.00688 | -0.1201 | -42.4419
-6.5 | -0.2306 | 0.00655 | -0.1203 | -35.2061
-6 | -0.1694 | 0.00628 | -0.1204 | -26.9745
-5.5 | -0.1085 | 0.00585 | -0.1207 | -18.547
-5 | -0.0475 | 0.0056 | -0.1211 | -8.4821
-4.5 | 0.0133 | 0.00541 | -0.1214 | 2.4584
-4 | 0.0739 | 0.00527 | -0.1218 | 14.0228
-3.5 | 0.1345 | 0.00513 | -0.1222 | 26.2183
-3 | 0.195 | 0.005 | -0.1227 | 39
-2.5 | 0.2553 | 0.00494 | -0.1232 | 51.6802
-2 | 0.3155 | 0.00486 | -0.1237 | 64.9177
-1.5 | 0.3756 | 0.00479 | -0.1242 | 78.4134
-1 | 0.4356 | 0.00467 | -0.1248 | 93.2762
-0.5 | 0.4954 | 0.00446 | -0.1255 | 111.0762
0 | 0.5552 | 0.00421 | -0.1262 | 131.8765
0.5 | 0.6146 | 0.00407 | -0.1269 | 151.0074
1 | 0.6739 | 0.00409 | -0.1273 | 164.7677
1.5 | 0.7323 | 0.00425 | -0.1276 | 172.3059
2 | 0.7903 | 0.00448 | -0.1278 | 176.4062
2.5 | 0.8465 | 0.0049 | -0.1278 | 172.7551
3 | 0.8984 | 0.00578 | -0.127 | 155.4325
3.5 | 0.9507 | 0.00657 | -0.1263 | 144.7032
4 | 1.0031 | 0.00731 | -0.1255 | 137.223
4.5 | 1.0556 | 0.00799 | -0.1246 | 132.1151
5 | 1.1089 | 0.00856 | -0.1238 | 129.5444
5.5 | 1.1631 | 0.009 | -0.123 | 129.2333
6 | 1.2171 | 0.00944 | -0.1222 | 128.9301
6.5 | 1.2705 | 0.00988 | -0.1212 | 128.5931
7 | 1.3234 | 0.01034 | -0.1201 | 127.9884
7.5 | 1.3744 | 0.01089 | -0.1186 | 126.2075
9 | 1.5139 | 0.01267 | -0.1114 | 119.487
9.5 | 1.5552 | 0.01348 | -0.108 | 115.3709
10 | 1.5845 | 0.0144 | -0.1024 | 110.0347
10.5 | 1.6127 | 0.0156 | -0.097 | 103.3782
11 | 1.6377 | 0.01719 | -0.0915 | 95.2705
11.5 | 1.6661 | 0.01874 | -0.0869 | 88.9061
12 | 1.6901 | 0.0207 | -0.082 | 81.6473
12.5 | 1.7104 | 0.02308 | -0.077 | 74.1075
13 | 1.7247 | 0.02608 | -0.072 | 66.1311
13.5 | 1.7319 | 0.02992 | -0.067 | 57.8844
14 | 1.732 | 0.0347 | -0.0625 | 49.9135
14.5 | 1.7218 | 0.04096 | -0.0587 | 42.0361
15 | 1.7042 | 0.04871 | -0.0564 | 34.9867
15.5 | 1.6827 | 0.05781 | -0.0559 | 29.1074
16 | 1.6522 | 0.06915 | -0.0577 | 23.893
16.5 | 1.6176 | 0.08243 | -0.0619 | 19.6239
17 | 1.5776 | 0.098 | -0.0689 | 16.098
17.5 | 1.5382 | 0.11492 | -0.078 | 13.385
18 | 1.5007 | 0.13284 | -0.0889 | 11.297
18.5 | 1.4619 | 0.1521 | -0.1014 | 9.6114
19 | 1.4245 | 0.17191 | -0.1145 | 8.2863

## 95. Re 7M Mach 0.50 (1)
BIGFOIL.COM POLAR EXPORT
NACA63-610 a=0.8
NACA63-610 a=0.8 |  |  |  | Cl Max: | 1.329 | at alpha= | 20 | deg
JavaFoil+Calcfoil stall+Eppler ext transition |  |  |  | L/D Max: | 181.537 | at alpha= | 3 | deg
Re: | 7000000 |  |  | Cd Min: | 0.00517 | at alpha= | 1.5 | deg
Mach: | 0.5 |  |  | Cl=0 at alpha= | -4.6429 | deg
|  |  |  | @ Cl=0.1, Cd= | 0.0064712
|  |  |  | @ Cl=0.4, Cd= | 0.0060057
|  |  |  | @ Cl=0.6, Cd= | 0.0051961
alpha (deg) | Cl | Cd | Cm | Cl/Cd
-20 | -0.841 | 0.15279 | -0.063 | -5.506
-19.5 | -0.812 | 0.14765 | -0.062 | -5.503
-19 | -0.785 | 0.14218 | -0.062 | -5.524
-18.5 | -0.758 | 0.13767 | -0.062 | -5.509
-18 | -0.732 | 0.13706 | -0.063 | -5.338
-17.5 | -0.704 | 0.12946 | -0.062 | -5.439
-17 | -0.676 | 0.12766 | -0.061 | -5.294
-16.5 | -0.649 | 0.11768 | -0.061 | -5.514
-16 | -0.622 | 0.11039 | -0.062 | -5.633
-15.5 | -0.595 | 0.10244 | -0.063 | -5.808
-15 | -0.567 | 0.10656 | -0.061 | -5.319
-14.5 | -0.539 | 0.10584 | -0.06 | -5.092
-14 | -0.512 | 0.09506 | -0.061 | -5.383
-13.5 | -0.485 | 0.08775 | -0.062 | -5.524
-13 | -0.458 | 0.0816 | -0.064 | -5.614
-12.5 | -0.431 | 0.07535 | -0.066 | -5.726
-12 | -0.408 | 0.06604 | -0.073 | -6.173
-11.5 | -0.374 | 0.0821 | -0.057 | -4.554
-11 | -0.347 | 0.07167 | -0.058 | -4.839
-10.5 | -0.32 | 0.06594 | -0.061 | -4.852
-10 | -0.293 | 0.06047 | -0.063 | -4.846
-9.5 | -0.267 | 0.05529 | -0.067 | -4.822
-9 | -0.243 | 0.04588 | -0.079 | -5.3
-8.5 | -0.21 | 0.0553 | -0.057 | -3.796
-8 | -0.183 | 0.05252 | -0.056 | -3.475
-7.5 | -0.155 | 0.04778 | -0.058 | -3.255
-7 | -0.129 | 0.04362 | -0.063 | -2.949
-6.5 | -0.102 | 0.0393 | -0.071 | -2.595
-6 | -0.112 | 0.04038 | -0.058 | -2.772
-5.5 | -0.082 | 0.03743 | -0.061 | -2.191
-5 | -0.045 | 0.0068 | -0.124 | -6.569
-4.5 | 0.018 | 0.00664 | -0.125 | 2.768
-4 | 0.084 | 0.00649 | -0.125 | 12.979
-3.5 | 0.152 | 0.00641 | -0.126 | 23.695
-3 | 0.22 | 0.00635 | -0.126 | 34.648
-2.5 | 0.289 | 0.00629 | -0.127 | 45.947
-2 | 0.358 | 0.00603 | -0.127 | 59.358
-1.5 | 0.427 | 0.00599 | -0.127 | 71.207
-1 | 0.496 | 0.00521 | -0.128 | 95.218
-0.5 | 0.564 | 0.00518 | -0.128 | 108.888
0 | 0.631 | 0.00521 | -0.129 | 121.075
0.5 | 0.699 | 0.00531 | -0.129 | 131.622
1 | 0.767 | 0.00545 | -0.13 | 140.675
1.5 | 0.834 | 0.00517 | -0.13 | 161.241
2 | 0.897 | 0.00533 | -0.13 | 168.169
2.5 | 0.963 | 0.00539 | -0.131 | 178.837
3 | 1.027 | 0.00566 | -0.131 | 181.537
3.5 | 1.089 | 0.00757 | -0.132 | 143.769
4 | 1.147 | 0.00848 | -0.132 | 135.282
4.5 | 1.199 | 0.0109 | -0.132 | 109.996
5 | 1.246 | 0.0116 | -0.132 | 107.388
5.5 | 1.277 | 0.01234 | -0.132 | 103.481
6 | 1.288 | 0.01318 | -0.133 | 97.756
6.5 | 1.258 | 0.01429 | -0.133 | 88.048
7 | 1.104 | 0.01561 | -0.133 | 70.732
7.5 | 0.786 | 0.01711 | -0.133 | 45.972
8 | 0.818 | 0.01716 | -0.133 | 47.693
8.5 | 0.847 | 0.01887 | -0.133 | 44.901
9 | 0.723 | 0.06181 | -0.066 | 11.701
9.5 | 0.907 | 0.02028 | -0.134 | 44.73
10 | 0.935 | 0.0221 | -0.133 | 42.287
10.5 | 0.805 | 0.07175 | -0.076 | 11.217
11 | 0.994 | 0.02348 | -0.134 | 42.314
11.5 | 1.018 | 0.02625 | -0.133 | 38.792
12 | 0.887 | 0.0809 | -0.084 | 10.965
12.5 | 0.909 | 0.09003 | -0.081 | 10.097
13 | 0.93 | 0.0907 | -0.076 | 10.254
13.5 | 0.955 | 0.09809 | -0.076 | 9.732
14 | 0.99 | 0.10021 | -0.087 | 9.882
14.5 | 1.005 | 0.10506 | -0.077 | 9.563
15 | 1.032 | 0.11035 | -0.08 | 9.351
15.5 | 1.068 | 0.11219 | -0.089 | 9.516
16 | 1.102 | 0.11377 | -0.095 | 9.683
16.5 | 1.107 | 0.12139 | -0.082 | 9.118
17 | 1.147 | 0.12009 | -0.094 | 9.554
17.5 | 1.163 | 0.15607 | -0.088 | 7.45
18 | 1.206 | 0.13147 | -0.098 | 9.171
18.5 | 1.21 | 0.13935 | -0.088 | 8.686
19 | 1.257 | 0.13227 | -0.1 | 9.501
19.5 | 1.317 | 0.11629 | -0.111 | 11.327
20 | 1.329 | 0.13183 | -0.108 | 10.08

## 96. Re 7M Mach 0.50 (2)
BIGFOIL.COM POLAR EXPORT
NACA63-610 a=0.8
NACA63-610 a=0.8 |  |  |  | Cl Max: | 1.4735 | at alpha= | 7.5 | deg
XFOIL ncrit=9 |  |  |  | L/D Max: | 190.809 | at alpha= | 2.5 | deg
Re: | 7000000 |  |  | Cd Min: | 0.24565 | at alpha= | -19.5 | deg
Mach: | 0.5 |  |  | Cl=0 at alpha= | -4.5179 | deg
|  |  |  | @ Cl=0.1, Cd= | 0.0056798
|  |  |  | @ Cl=0.4, Cd= | 0.0050093
|  |  |  | @ Cl=0.6, Cd= | 0.0045294
alpha (deg) | Cl | Cd | Cm | Cl/Cd
-19.5 | -0.5989 | 0.24565 | 0.0096 | -2.438
-19 | -0.5642 | 0.23646 | 0.0003 | -2.386
-18 | -0.52 | 0.22166 | -0.0088 | -2.3459
-17.5 | -0.4974 | 0.21382 | -0.0135 | -2.3263
-17 | -0.477 | 0.2035 | -0.0184 | -2.344
-16.5 | -0.4539 | 0.19574 | -0.0232 | -2.3189
-16 | -0.4331 | 0.18721 | -0.0281 | -2.3134
-15.5 | -0.4089 | 0.18019 | -0.033 | -2.2693
-15 | -0.3874 | 0.17202 | -0.0377 | -2.2521
-14.5 | -0.3669 | 0.16374 | -0.0422 | -2.2407
-14 | -0.3465 | 0.15553 | -0.0469 | -2.2279
-13.5 | -0.3267 | 0.14735 | -0.0516 | -2.2172
-13 | -0.3076 | 0.1392 | -0.0562 | -2.2098
-12.5 | -0.2919 | 0.13046 | -0.0609 | -2.2375
-12 | -0.2747 | 0.12263 | -0.0653 | -2.2401
-11.5 | -0.2561 | 0.11528 | -0.0697 | -2.2215
-11 | -0.2405 | 0.10752 | -0.074 | -2.2368
-10.5 | -0.2282 | 0.09947 | -0.0783 | -2.2942
-10 | -0.2166 | 0.09184 | -0.0824 | -2.3584
-9.5 | -0.2062 | 0.08413 | -0.0869 | -2.451
-9 | -0.1977 | 0.07655 | -0.0912 | -2.5826
-8.5 | -0.1812 | 0.0707 | -0.0945 | -2.5629
-8 | -0.1814 | 0.06267 | -0.0989 | -2.8945
-7.5 | -0.1895 | 0.05468 | -0.103 | -3.4656
-7 | -0.1999 | 0.04678 | -0.1083 | -4.2732
-6.5 | -0.1947 | 0.0348 | -0.1245 | -5.5948
-6 | -0.1775 | 0.02288 | -0.1337 | -7.7579
-5.5 | -0.1339 | 0.01273 | -0.1383 | -10.5185
-5 | -0.0699 | 0.00757 | -0.1394 | -9.2338
-4.5 | 0.0026 | 0.00627 | -0.139 | 0.41467
-4 | 0.0753 | 0.00579 | -0.1387 | 13.0052
-3.5 | 0.147 | 0.00547 | -0.1387 | 26.8739
-3 | 0.218 | 0.00525 | -0.1388 | 41.5238
-2.5 | 0.2881 | 0.00512 | -0.1391 | 56.2695
-2 | 0.3576 | 0.00504 | -0.1394 | 70.9524
-1.5 | 0.4266 | 0.00499 | -0.1399 | 85.491
-1 | 0.4954 | 0.00491 | -0.1404 | 100.8961
0 | 0.6328 | 0.00441 | -0.1421 | 143.4921
0.5 | 0.7006 | 0.00425 | -0.1428 | 164.8471
1 | 0.7687 | 0.00427 | -0.1432 | 180.0234
1.5 | 0.8361 | 0.00442 | -0.1435 | 189.1629
2.5 | 0.9674 | 0.00507 | -0.1429 | 190.8087
3 | 1.0219 | 0.00619 | -0.1408 | 165.0889
3.5 | 1.0762 | 0.00725 | -0.1383 | 148.4414
4 | 1.1303 | 0.00824 | -0.1355 | 137.1723
4.5 | 1.1843 | 0.00915 | -0.1324 | 129.4317
5 | 1.2425 | 0.00976 | -0.1296 | 127.3053
5.5 | 1.3 | 0.01037 | -0.1263 | 125.3616
6 | 1.3534 | 0.01098 | -0.122 | 123.2605
6.5 | 1.396 | 0.01172 | -0.1155 | 119.1126
7 | 1.4386 | 0.01273 | -0.1091 | 113.0086
7.5 | 1.4735 | 0.01431 | -0.1015 | 102.97

## 97. Re 8M Mach 0.00 (1)
BIGFOIL.COM POLAR EXPORT
NACA63-610 a=0.8
NACA63-610 a=0.8 |  |  |  | Cl Max: | 1.322 | at alpha= | 8.5 | deg
JavaFoil+Calcfoil stall+Eppler ext transition |  |  |  | L/D Max: | 169.994 | at alpha= | 3.5 | deg
Re: | 8000000 |  |  | Cd Min: | 0.00493 | at alpha= | -0.5 | deg
Mach: | 0 |  |  | Cl=0 at alpha= | -4.6403 | deg
|  |  |  | @ Cl=0.1, Cd= | 0.006048
|  |  |  | @ Cl=0.4, Cd= | 0.005465
|  |  |  | @ Cl=0.6, Cd= | 0.0050057
alpha (deg) | Cl | Cd | Cm | Cl/Cd
-17.5 | -0.309 | 0.13492 | -0.047 | -2.293
-17 | -0.324 | 0.12864 | -0.047 | -2.516
-16.5 | -0.338 | 0.12244 | -0.048 | -2.763
-16 | -0.353 | 0.11616 | -0.048 | -3.036
-15.5 | -0.367 | 0.10989 | -0.048 | -3.337
-15 | -0.38 | 0.10708 | -0.047 | -3.549
-14.5 | -0.393 | 0.10035 | -0.048 | -3.914
-14 | -0.404 | 0.09573 | -0.048 | -4.219
-13.5 | -0.413 | 0.09197 | -0.047 | -4.494
-13 | -0.421 | 0.0863 | -0.047 | -4.873
-12.5 | -0.424 | 0.08212 | -0.048 | -5.161
-12 | -0.421 | 0.07714 | -0.047 | -5.461
-11.5 | -0.416 | 0.07254 | -0.048 | -5.732
-11 | -0.407 | 0.06804 | -0.049 | -5.983
-10.5 | -0.395 | 0.06333 | -0.051 | -6.235
-10 | -0.379 | 0.0592 | -0.053 | -6.402
-9.5 | -0.361 | 0.05357 | -0.058 | -6.733
-9 | -0.37 | 0.02218 | -0.089 | -16.691
-8.5 | -0.381 | 0.00731 | -0.104 | -52.058
-8 | -0.342 | 0.00701 | -0.105 | -48.762
-7.5 | -0.299 | 0.00684 | -0.105 | -43.751
-7 | -0.253 | 0.00667 | -0.106 | -37.944
-6.5 | -0.203 | 0.00652 | -0.106 | -31.216
-6 | -0.151 | 0.0064 | -0.107 | -23.659
-5.5 | -0.097 | 0.00629 | -0.107 | -15.428
-5 | -0.041 | 0.00621 | -0.107 | -6.568
-4.5 | 0.016 | 0.00615 | -0.108 | 2.674
-4 | 0.074 | 0.00607 | -0.108 | 12.265
-3.5 | 0.133 | 0.00602 | -0.109 | 22.085
-3 | 0.192 | 0.00599 | -0.109 | 32.03
-2.5 | 0.251 | 0.00598 | -0.11 | 41.972
-2 | 0.31 | 0.00598 | -0.11 | 51.946
-1.5 | 0.37 | 0.00594 | -0.11 | 62.295
-1 | 0.43 | 0.00499 | -0.111 | 86.039
-0.5 | 0.488 | 0.00493 | -0.111 | 98.965
0 | 0.547 | 0.00496 | -0.112 | 110.293
0.5 | 0.605 | 0.00501 | -0.112 | 120.891
1 | 0.664 | 0.00508 | -0.112 | 130.623
1.5 | 0.723 | 0.00517 | -0.113 | 139.804
2 | 0.779 | 0.00529 | -0.113 | 147.238
2.5 | 0.836 | 0.00546 | -0.113 | 153.296
3 | 0.893 | 0.00576 | -0.114 | 155.192
3.5 | 0.949 | 0.00558 | -0.114 | 169.994
4 | 1.003 | 0.00592 | -0.115 | 169.387
4.5 | 1.056 | 0.00655 | -0.115 | 161.122
5 | 1.107 | 0.00923 | -0.115 | 119.946
5.5 | 1.153 | 0.00964 | -0.115 | 119.623
6 | 1.197 | 0.01003 | -0.116 | 119.367
6.5 | 1.236 | 0.01049 | -0.116 | 117.851
7 | 1.271 | 0.01099 | -0.116 | 115.616
7.5 | 1.298 | 0.01153 | -0.117 | 112.622
8 | 1.314 | 0.01206 | -0.117 | 108.951
8.5 | 1.322 | 0.01271 | -0.117 | 103.967
9 | 1.321 | 0.01335 | -0.117 | 98.949
9.5 | 1.311 | 0.01404 | -0.117 | 93.385
10 | 1.293 | 0.01469 | -0.117 | 87.996
10.5 | 1.266 | 0.01551 | -0.117 | 81.678
11 | 1.233 | 0.0165 | -0.118 | 74.72
11.5 | 1.193 | 0.01745 | -0.118 | 68.369
12 | 1.148 | 0.01861 | -0.118 | 61.702
12.5 | 1.099 | 0.01993 | -0.117 | 55.159
13 | 1.046 | 0.02163 | -0.117 | 48.361
13.5 | 0.991 | 0.02362 | -0.117 | 41.96

## 98. Re 8M Mach 0.00 (2)
BIGFOIL.COM POLAR EXPORT
NACA63-610 a=0.8
NACA63-610 a=0.8 |  |  |  | Cl Max: | 1.9051 | at alpha= | 18 | deg
XFOIL ncrit=9 |  |  |  | L/D Max: | 171.351 | at alpha= | 2 | deg
Re: | 8000000 |  |  | Cd Min: | 0.07345 | at alpha= | 20 | deg
Mach: | 0 |  |  | Cl=0 at alpha= | -4.6298 | deg
|  |  |  | @ Cl=0.1, Cd= | 0.0050291
|  |  |  | @ Cl=0.4, Cd= | 0.004611
|  |  |  | @ Cl=0.6, Cd= | 0.0040256
alpha (deg) | Cl | Cd | Cm | Cl/Cd
-16 | -1.2048 | 0.02318 | -0.1071 | -51.9758
-15.5 | -1.1755 | 0.02022 | -0.1072 | -58.1355
-15 | -1.1367 | 0.01796 | -0.1074 | -63.2906
-14.5 | -1.0931 | 0.01607 | -0.1077 | -68.0212
-14 | -1.0451 | 0.01465 | -0.108 | -71.3379
-13.5 | -0.9944 | 0.01356 | -0.1083 | -73.3333
-13 | -0.9422 | 0.01265 | -0.1087 | -74.4822
-12.5 | -0.889 | 0.01189 | -0.1091 | -74.7687
-12 | -0.8354 | 0.01107 | -0.1095 | -75.4652
-11.5 | -0.7814 | 0.01015 | -0.1099 | -76.9852
-11 | -0.7265 | 0.00947 | -0.1104 | -76.7159
-10.5 | -0.6708 | 0.00896 | -0.1108 | -74.8661
-10 | -0.6147 | 0.00854 | -0.1113 | -71.9789
-9.5 | -0.5582 | 0.00814 | -0.1118 | -68.5749
-9 | -0.5015 | 0.00779 | -0.1122 | -64.3774
-8.5 | -0.445 | 0.00719 | -0.1127 | -61.8915
-8 | -0.388 | 0.00674 | -0.1133 | -57.5668
-7.5 | -0.3307 | 0.00644 | -0.1138 | -51.3509
-7 | -0.2732 | 0.00618 | -0.1143 | -44.2071
-6.5 | -0.2157 | 0.00602 | -0.1148 | -35.8306
-6 | -0.1582 | 0.00582 | -0.1153 | -27.1821
-5.5 | -0.1006 | 0.00552 | -0.1158 | -18.2246
-5 | -0.0428 | 0.00533 | -0.1164 | -8.03
-4.5 | 0.015 | 0.00518 | -0.1169 | 2.8958
-4 | 0.0729 | 0.00509 | -0.1174 | 14.3222
-3.5 | 0.1308 | 0.00496 | -0.118 | 26.371
-3 | 0.1886 | 0.00486 | -0.1185 | 38.8066
-2.5 | 0.2465 | 0.0048 | -0.119 | 51.3542
-2 | 0.3042 | 0.00474 | -0.1195 | 64.1772
-1.5 | 0.362 | 0.00469 | -0.12 | 77.1855
-1 | 0.4197 | 0.00457 | -0.1206 | 91.8381
-0.5 | 0.4772 | 0.00442 | -0.1212 | 107.9638
0 | 0.5347 | 0.00421 | -0.1219 | 127.0071
0.5 | 0.592 | 0.00402 | -0.1226 | 147.2637
1 | 0.6488 | 0.00406 | -0.1231 | 159.803
1.5 | 0.705 | 0.00421 | -0.1234 | 167.4584
2 | 0.7608 | 0.00444 | -0.1237 | 171.3514
2.5 | 0.8137 | 0.00501 | -0.1235 | 162.4152
3.5 | 0.9166 | 0.00641 | -0.1227 | 142.9953
4 | 0.968 | 0.00705 | -0.1223 | 137.305
5 | 1.0716 | 0.0081 | -0.1215 | 132.2963
5.5 | 1.1238 | 0.00852 | -0.1211 | 131.9014
6 | 1.1761 | 0.00889 | -0.1208 | 132.2947
6.5 | 1.228 | 0.00926 | -0.1204 | 132.6134
7 | 1.279 | 0.00967 | -0.1199 | 132.2647
7.5 | 1.3294 | 0.01009 | -0.1193 | 131.7542
8 | 1.3789 | 0.01052 | -0.1186 | 131.0741
8.5 | 1.4242 | 0.01077 | -0.1171 | 132.2377
9 | 1.4713 | 0.01135 | -0.1159 | 129.63
9.5 | 1.5161 | 0.01203 | -0.1145 | 126.0266
10 | 1.5604 | 0.01266 | -0.1129 | 123.2543
10.5 | 1.6019 | 0.01338 | -0.1109 | 119.7235
11 | 1.6398 | 0.0142 | -0.1083 | 115.4789
11.5 | 1.6659 | 0.01508 | -0.1034 | 110.4708
12 | 1.6939 | 0.01599 | -0.0992 | 105.935
12.5 | 1.7226 | 0.01699 | -0.0955 | 101.3891
13 | 1.7512 | 0.0181 | -0.0921 | 96.7514
13.5 | 1.7784 | 0.01937 | -0.0886 | 91.8121
14 | 1.8033 | 0.02087 | -0.0851 | 86.4063
14.5 | 1.8244 | 0.0227 | -0.0815 | 80.37
15 | 1.8447 | 0.02471 | -0.078 | 74.654
15.5 | 1.8621 | 0.02704 | -0.0746 | 68.8646
16 | 1.876 | 0.02978 | -0.0713 | 62.9953
16.5 | 1.888 | 0.03288 | -0.0684 | 57.4209
17 | 1.8952 | 0.03664 | -0.0656 | 51.7249
17.5 | 1.9016 | 0.04078 | -0.0634 | 46.6307
18 | 1.9051 | 0.04554 | -0.0618 | 41.8336
18.5 | 1.9032 | 0.05129 | -0.0608 | 37.1066
19 | 1.9007 | 0.05751 | -0.0605 | 33.0499
19.5 | 1.892 | 0.06499 | -0.0611 | 29.1122
20 | 1.8799 | 0.07345 | -0.0627 | 25.5943

## 99. Re 8M Mach 0.10 (1)
BIGFOIL.COM POLAR EXPORT
NACA63-610 a=0.8
NACA63-610 a=0.8 |  |  |  | Cl Max: | 1.32 | at alpha= | 8.5 | deg
JavaFoil+Calcfoil stall+Eppler ext transition |  |  |  | L/D Max: | 170.477 | at alpha= | 3.5 | deg
Re: | 8000000 |  |  | Cd Min: | 0.00493 | at alpha= | -0.5 | deg
Mach: | 0.1 |  |  | Cl=0 at alpha= | -4.6466 | deg
|  |  |  | @ Cl=0.1, Cd= | 0.0060546
|  |  |  | @ Cl=0.4, Cd= | 0.0055067
|  |  |  | @ Cl=0.6, Cd= | 0.0049924
alpha (deg) | Cl | Cd | Cm | Cl/Cd
-17.5 | -0.267 | 0.13629 | -0.047 | -1.957
-17 | -0.283 | 0.13024 | -0.047 | -2.172
-16.5 | -0.299 | 0.12318 | -0.048 | -2.43
-16 | -0.316 | 0.11762 | -0.048 | -2.687
-15.5 | -0.332 | 0.11103 | -0.048 | -2.994
-15 | -0.349 | 0.10692 | -0.047 | -3.26
-14.5 | -0.364 | 0.1009 | -0.048 | -3.608
-14 | -0.378 | 0.09573 | -0.048 | -3.952
-13.5 | -0.391 | 0.09124 | -0.048 | -4.282
-13 | -0.401 | 0.08629 | -0.048 | -4.647
-12.5 | -0.407 | 0.0817 | -0.048 | -4.985
-12 | -0.407 | 0.07799 | -0.048 | -5.224
-11.5 | -0.405 | 0.07213 | -0.05 | -5.612
-11 | -0.398 | 0.06917 | -0.049 | -5.753
-10.5 | -0.388 | 0.06383 | -0.05 | -6.075
-10 | -0.374 | 0.05985 | -0.052 | -6.242
-9.5 | -0.356 | 0.05548 | -0.054 | -6.411
-9 | -0.334 | 0.05122 | -0.058 | -6.522
-8.5 | -0.379 | 0.00744 | -0.105 | -50.941
-8 | -0.341 | 0.00702 | -0.105 | -48.583
-7.5 | -0.299 | 0.00688 | -0.106 | -43.461
-7 | -0.253 | 0.00671 | -0.106 | -37.722
-6.5 | -0.204 | 0.00655 | -0.107 | -31.14
-6 | -0.152 | 0.00644 | -0.107 | -23.572
-5.5 | -0.097 | 0.00634 | -0.108 | -15.361
-5 | -0.041 | 0.00622 | -0.108 | -6.588
-4.5 | 0.017 | 0.00615 | -0.108 | 2.686
-4 | 0.075 | 0.00608 | -0.109 | 12.292
-3.5 | 0.134 | 0.00602 | -0.109 | 22.206
-3 | 0.193 | 0.00599 | -0.11 | 32.216
-2.5 | 0.252 | 0.00599 | -0.11 | 42.113
-2 | 0.312 | 0.00597 | -0.111 | 52.271
-1.5 | 0.372 | 0.00595 | -0.111 | 62.475
-1 | 0.432 | 0.005 | -0.111 | 86.316
-0.5 | 0.491 | 0.00493 | -0.112 | 99.653
0 | 0.55 | 0.00495 | -0.112 | 111.06
0.5 | 0.609 | 0.005 | -0.112 | 121.753
1 | 0.667 | 0.00507 | -0.113 | 131.548
1.5 | 0.726 | 0.0052 | -0.113 | 139.671
2 | 0.782 | 0.00532 | -0.114 | 147.191
2.5 | 0.841 | 0.00548 | -0.114 | 153.281
3 | 0.898 | 0.00579 | -0.114 | 155.04
3.5 | 0.954 | 0.00559 | -0.115 | 170.477
4 | 1.008 | 0.00598 | -0.115 | 168.468
4.5 | 1.061 | 0.00658 | -0.115 | 161.252
5 | 1.111 | 0.00927 | -0.116 | 119.854
5.5 | 1.158 | 0.00973 | -0.116 | 118.986
6 | 1.201 | 0.0101 | -0.116 | 118.954
6.5 | 1.24 | 0.01058 | -0.117 | 117.249
7 | 1.274 | 0.01107 | -0.117 | 115.097
7.5 | 1.3 | 0.01163 | -0.117 | 111.855
8 | 1.315 | 0.01219 | -0.117 | 107.878
8.5 | 1.32 | 0.01286 | -0.117 | 102.67
9 | 1.316 | 0.01347 | -0.118 | 97.644
9.5 | 1.302 | 0.01417 | -0.118 | 91.876
10 | 1.279 | 0.0149 | -0.118 | 85.864
10.5 | 1.248 | 0.01575 | -0.118 | 79.24
11 | 1.209 | 0.01682 | -0.118 | 71.892
11.5 | 1.163 | 0.01787 | -0.118 | 65.071
12 | 1.112 | 0.01911 | -0.118 | 58.189
12.5 | 1.056 | 0.02055 | -0.118 | 51.403
13 | 0.996 | 0.02248 | -0.117 | 44.317
13.5 | 0.933 | 0.02518 | -0.116 | 37.071

## 100. Re 8M Mach 0.10 (2)
BIGFOIL.COM POLAR EXPORT
NACA63-610 a=0.8
NACA63-610 a=0.8 |  |  |  | Cl Max: | 1.8857 | at alpha= | 17.5 | deg
XFOIL ncrit=9 |  |  |  | L/D Max: | 172.365 | at alpha= | 2 | deg
Re: | 8000000 |  |  | Cd Min: | 0.23112 | at alpha= | -20 | deg
Mach: | 0.1 |  |  | Cl=0 at alpha= | -4.6269 | deg
|  |  |  | @ Cl=0.1, Cd= | 0.0050344
|  |  |  | @ Cl=0.4, Cd= | 0.0046257
|  |  |  | @ Cl=0.6, Cd= | 0.004024
alpha (deg) | Cl | Cd | Cm | Cl/Cd
-20 | -0.5672 | 0.23112 | 0.0089 | -2.4541
-18.5 | -0.5188 | 0.20992 | -0.0029 | -2.4714
-18 | -0.5203 | 0.20089 | -0.0029 | -2.59
-16 | -1.116 | 0.03181 | -0.1095 | -35.0833
-15.5 | -1.1536 | 0.0254 | -0.1101 | -45.4173
-15 | -1.1282 | 0.02217 | -0.1103 | -50.8886
-14.5 | -1.0954 | 0.01897 | -0.1104 | -57.7438
-14 | -1.0529 | 0.01657 | -0.1106 | -63.5425
-13.5 | -1.005 | 0.01478 | -0.1108 | -67.9973
-13 | -0.9535 | 0.01348 | -0.111 | -70.7344
-12.5 | -0.9001 | 0.01249 | -0.1112 | -72.0657
-11.5 | -0.7904 | 0.01074 | -0.1117 | -73.594
-11 | -0.7351 | 0.00982 | -0.112 | -74.8574
-10.5 | -0.6788 | 0.00919 | -0.1123 | -73.8629
-10 | -0.6219 | 0.00871 | -0.1127 | -71.4007
-9.5 | -0.5645 | 0.00827 | -0.113 | -68.2588
-9 | -0.507 | 0.0079 | -0.1134 | -64.1772
-8.5 | -0.4498 | 0.00734 | -0.1138 | -61.2807
-8 | -0.3921 | 0.00683 | -0.1143 | -57.4085
-7.5 | -0.3342 | 0.0065 | -0.1147 | -51.4154
-7 | -0.2761 | 0.00623 | -0.1152 | -44.3178
-6.5 | -0.218 | 0.00605 | -0.1156 | -36.0331
-6 | -0.1599 | 0.0059 | -0.1161 | -27.1017
-5.5 | -0.1018 | 0.00555 | -0.1166 | -18.3423
-5 | -0.0435 | 0.00535 | -0.1171 | -8.1308
-4.5 | 0.0148 | 0.00519 | -0.1176 | 2.8516
-4 | 0.073 | 0.00509 | -0.1181 | 14.3418
-3.5 | 0.1313 | 0.00497 | -0.1186 | 26.4185
-3 | 0.1896 | 0.00487 | -0.1191 | 38.9322
-2.5 | 0.2478 | 0.00481 | -0.1197 | 51.5177
-2 | 0.306 | 0.00475 | -0.1202 | 64.4211
-1.5 | 0.364 | 0.0047 | -0.1207 | 77.4468
-1 | 0.4221 | 0.00458 | -0.1213 | 92.1616
-0.5 | 0.48 | 0.00443 | -0.1219 | 108.3521
0 | 0.5378 | 0.00422 | -0.1226 | 127.4408
0.5 | 0.5954 | 0.00402 | -0.1233 | 148.1095
1 | 0.6526 | 0.00407 | -0.1237 | 160.344
1.5 | 0.7092 | 0.00422 | -0.1241 | 168.0569
2 | 0.7653 | 0.00444 | -0.1243 | 172.3649
2.5 | 0.8185 | 0.00501 | -0.1241 | 163.3733
3.5 | 0.9219 | 0.00643 | -0.1233 | 143.3748
4 | 0.9735 | 0.00708 | -0.1228 | 137.5
4.5 | 1.0254 | 0.00765 | -0.1223 | 134.0392
5 | 1.0776 | 0.00815 | -0.1219 | 132.2209
5.5 | 1.1302 | 0.00857 | -0.1215 | 131.8786
6 | 1.1828 | 0.00894 | -0.1211 | 132.3043
6.5 | 1.2351 | 0.00932 | -0.1207 | 132.5215
7 | 1.2865 | 0.00973 | -0.1201 | 132.2199
7.5 | 1.337 | 0.01018 | -0.1194 | 131.336
8 | 1.3869 | 0.01062 | -0.1186 | 130.5932
8.5 | 1.4321 | 0.0109 | -0.1168 | 131.3853
9 | 1.479 | 0.01152 | -0.1155 | 128.3854
9.5 | 1.5243 | 0.01217 | -0.1139 | 125.2506
10 | 1.5681 | 0.01286 | -0.1121 | 121.9362
10.5 | 1.6087 | 0.01364 | -0.1097 | 117.9399
11 | 1.6418 | 0.01448 | -0.1059 | 113.384
11.5 | 1.667 | 0.01546 | -0.1008 | 107.8266
12 | 1.6973 | 0.01637 | -0.097 | 103.6836
12.5 | 1.7262 | 0.01747 | -0.0932 | 98.8094
13 | 1.7542 | 0.01871 | -0.0895 | 93.7573
13.5 | 1.78 | 0.02018 | -0.0859 | 88.2061
14 | 1.8035 | 0.0219 | -0.0821 | 82.3516
14.5 | 1.8229 | 0.02401 | -0.0783 | 75.9225
15 | 1.8415 | 0.02628 | -0.0747 | 70.0723
15.5 | 1.8572 | 0.02894 | -0.0712 | 64.1742
16 | 1.8694 | 0.03206 | -0.068 | 58.3094
16.5 | 1.8788 | 0.03564 | -0.0651 | 52.716
17 | 1.883 | 0.04006 | -0.0626 | 47.0045
17.5 | 1.8857 | 0.04497 | -0.0607 | 41.9324
18 | 1.8845 | 0.05073 | -0.0596 | 37.1476
18.5 | 1.8774 | 0.05764 | -0.0592 | 32.5711
19 | 1.868 | 0.06539 | -0.0599 | 28.5671
19.5 | 1.8524 | 0.07457 | -0.0617 | 24.8411
20 | 1.8314 | 0.08522 | -0.0649 | 21.4903

## 101. Re 8M Mach 0.25 (1)
BIGFOIL.COM POLAR EXPORT
NACA63-610 a=0.8
NACA63-610 a=0.8 |  |  |  | Cl Max: | 1.309 | at alpha= | 8 | deg
JavaFoil+Calcfoil stall+Eppler ext transition |  |  |  | L/D Max: | 171.688 | at alpha= | 3.5 | deg
Re: | 8000000 |  |  | Cd Min: | 0.00496 | at alpha= | -0.5 | deg
Mach: | 0.25 |  |  | Cl=0 at alpha= | -4.6441 | deg
|  |  |  | @ Cl=0.1, Cd= | 0.0061185
|  |  |  | @ Cl=0.4, Cd= | 0.0057513
|  |  |  | @ Cl=0.6, Cd= | 0.08683
alpha (deg) | Cl | Cd | Cm | Cl/Cd
-13 | -0.218 | 0.08759 | -0.05 | -2.492
-12.5 | -0.256 | 0.08275 | -0.05 | -3.091
-12 | -0.282 | 0.07926 | -0.05 | -3.562
-11.5 | -0.303 | 0.07494 | -0.05 | -4.047
-11 | -0.318 | 0.06965 | -0.051 | -4.571
-10.5 | -0.327 | 0.0667 | -0.05 | -4.895
-10 | -0.328 | 0.0628 | -0.05 | -5.227
-9.5 | -0.323 | 0.0581 | -0.052 | -5.568
-9 | -0.312 | 0.05445 | -0.052 | -5.722
-8.5 | -0.293 | 0.05142 | -0.054 | -5.705
-8 | -0.333 | 0.00743 | -0.108 | -44.91
-7.5 | -0.296 | 0.00707 | -0.109 | -41.956
-7 | -0.254 | 0.00683 | -0.109 | -37.124
-6.5 | -0.206 | 0.00667 | -0.11 | -30.869
-6 | -0.154 | 0.00655 | -0.11 | -23.534
-5.5 | -0.099 | 0.0064 | -0.111 | -15.511
-5 | -0.042 | 0.00631 | -0.111 | -6.635
-4.5 | 0.017 | 0.00621 | -0.111 | 2.722
-4 | 0.077 | 0.00613 | -0.112 | 12.51
-3.5 | 0.137 | 0.0061 | -0.112 | 22.487
-3 | 0.198 | 0.00606 | -0.113 | 32.665
-2.5 | 0.259 | 0.00604 | -0.113 | 42.911
-2 | 0.321 | 0.00603 | -0.114 | 53.148
-1.5 | 0.382 | 0.00603 | -0.114 | 63.283
-1 | 0.444 | 0.00507 | -0.114 | 87.503
-0.5 | 0.504 | 0.00496 | -0.115 | 101.621
0 | 0.565 | 0.005 | -0.115 | 112.952
0.5 | 0.625 | 0.00505 | -0.116 | 123.726
1 | 0.686 | 0.00515 | -0.116 | 133.174
1.5 | 0.746 | 0.00525 | -0.116 | 142.219
2 | 0.804 | 0.00539 | -0.117 | 149.182
2.5 | 0.864 | 0.00558 | -0.117 | 154.794
3 | 0.922 | 0.00548 | -0.118 | 168.1
3.5 | 0.979 | 0.0057 | -0.118 | 171.688
4 | 1.034 | 0.00617 | -0.118 | 167.559
4.5 | 1.088 | 0.00687 | -0.119 | 158.432
5 | 1.138 | 0.00959 | -0.119 | 118.726
5.5 | 1.185 | 0.01007 | -0.119 | 117.611
6 | 1.226 | 0.01055 | -0.119 | 116.246
6.5 | 1.262 | 0.01105 | -0.12 | 114.151
7 | 1.291 | 0.01163 | -0.12 | 111.021
7.5 | 1.308 | 0.01223 | -0.12 | 106.961
8 | 1.309 | 0.01286 | -0.12 | 101.78
8.5 | 1.296 | 0.0137 | -0.12 | 94.59
9 | 1.268 | 0.01459 | -0.121 | 86.857
9.5 | 1.224 | 0.0154 | -0.121 | 79.433
10 | 1.164 | 0.01651 | -0.121 | 70.467
10.5 | 1.088 | 0.0177 | -0.121 | 61.472
11 | 0.999 | 0.01919 | -0.12 | 52.032
11.5 | 0.898 | 0.02094 | -0.12 | 42.87
12 | 0.781 | 0.02452 | -0.118 | 31.834
12.5 | 0.567 | 0.08474 | -0.067 | 6.693
13 | 0.47 | 0.08683 | -0.072 | 5.415

## 102. Re 8M Mach 0.25 (2)
BIGFOIL.COM POLAR EXPORT
NACA63-610 a=0.8
NACA63-610 a=0.8 |  |  |  | Cl Max: | 1.7534 | at alpha= | 14 | deg
XFOIL ncrit=9 |  |  |  | L/D Max: | 176.384 | at alpha= | 2 | deg
Re: | 8000000 |  |  | Cd Min: | 0.1636 | at alpha= | 19 | deg
Mach: | 0.25 |  |  | Cl=0 at alpha= | -4.6084 | deg
|  |  |  | @ Cl=0.1, Cd= | 0.0050969
|  |  |  | @ Cl=0.4, Cd= | 0.0046853
|  |  |  | @ Cl=0.6, Cd= | 0.0041018
alpha (deg) | Cl | Cd | Cm | Cl/Cd
-13.5 | -0.3746 | 0.12662 | -0.0516 | -2.9585
-13 | -0.3683 | 0.11755 | -0.0564 | -3.1331
-12.5 | -0.4311 | 0.09394 | -0.0688 | -4.5891
-12 | -0.7016 | 0.03983 | -0.1096 | -17.6149
-11.5 | -0.8071 | 0.0213 | -0.1201 | -37.892
-11 | -0.7752 | 0.01497 | -0.1214 | -51.7836
-10.5 | -0.7206 | 0.01245 | -0.1212 | -57.8795
-10 | -0.6618 | 0.01075 | -0.1209 | -61.5628
-9.5 | -0.6011 | 0.00954 | -0.1207 | -63.0084
-9 | -0.5392 | 0.00882 | -0.1204 | -61.1338
-8.5 | -0.4772 | 0.00829 | -0.1202 | -57.5633
-8 | -0.4154 | 0.00767 | -0.1201 | -54.1591
-7.5 | -0.3541 | 0.007 | -0.1201 | -50.5857
-7 | -0.2925 | 0.00659 | -0.1202 | -44.3854
-6.5 | -0.2311 | 0.0063 | -0.1203 | -36.6825
-6 | -0.1698 | 0.00606 | -0.1205 | -28.0198
-5.5 | -0.1087 | 0.00575 | -0.1207 | -18.9043
-5 | -0.0477 | 0.00546 | -0.1211 | -8.7363
-4.5 | 0.0132 | 0.00527 | -0.1214 | 2.5047
-4 | 0.0739 | 0.00514 | -0.1218 | 14.3774
-3.5 | 0.1344 | 0.00504 | -0.1223 | 26.6667
-3 | 0.1949 | 0.00492 | -0.1227 | 39.6138
-2.5 | 0.2552 | 0.00486 | -0.1232 | 52.5103
-2 | 0.3155 | 0.00478 | -0.1237 | 66.0042
-1.5 | 0.3756 | 0.00473 | -0.1242 | 79.408
-1 | 0.4356 | 0.00462 | -0.1248 | 94.2857
-0.5 | 0.4954 | 0.00447 | -0.1254 | 110.8277
0.5 | 0.6147 | 0.00405 | -0.1269 | 151.7778
1 | 0.6739 | 0.00409 | -0.1274 | 164.7677
1.5 | 0.7323 | 0.00425 | -0.1277 | 172.3059
2 | 0.7902 | 0.00448 | -0.1279 | 176.3839
2.5 | 0.8454 | 0.00502 | -0.1276 | 168.4064
3 | 0.8978 | 0.00585 | -0.127 | 153.4701
3.5 | 0.9508 | 0.00657 | -0.1263 | 144.7184
4 | 1.0035 | 0.00728 | -0.1256 | 137.8434
4.5 | 1.0569 | 0.00788 | -0.1248 | 134.1244
5.5 | 1.1656 | 0.00881 | -0.1234 | 132.3042
6 | 1.2199 | 0.00923 | -0.1227 | 132.1668
6.5 | 1.2734 | 0.00968 | -0.1217 | 131.5496
7 | 1.3267 | 0.01012 | -0.1206 | 131.0968
7.5 | 1.3784 | 0.01064 | -0.1193 | 129.5489
8 | 1.4285 | 0.01123 | -0.1176 | 127.2039
9 | 1.52 | 0.01235 | -0.1124 | 123.0769
9.5 | 1.5633 | 0.01315 | -0.1093 | 118.8821
10 | 1.5941 | 0.01406 | -0.1039 | 113.3784
10.5 | 1.6208 | 0.01525 | -0.0982 | 106.282
11 | 1.6508 | 0.0165 | -0.0933 | 100.0485
11.5 | 1.6794 | 0.01797 | -0.0886 | 93.4558
12 | 1.7046 | 0.0198 | -0.0836 | 86.0909
12.5 | 1.7259 | 0.02203 | -0.0786 | 78.3432
13 | 1.7421 | 0.02481 | -0.0735 | 70.2177
13.5 | 1.7512 | 0.02837 | -0.0684 | 61.7272
14 | 1.7534 | 0.03282 | -0.0636 | 53.4247
14.5 | 1.7453 | 0.03864 | -0.0594 | 45.1682
15 | 1.73 | 0.04587 | -0.0566 | 37.7153
15.5 | 1.7103 | 0.05441 | -0.0554 | 31.4336
16 | 1.6818 | 0.06509 | -0.0564 | 25.8381
16.5 | 1.6484 | 0.07768 | -0.0598 | 21.2204
17 | 1.6091 | 0.09258 | -0.0659 | 17.3806
17.5 | 1.5703 | 0.10885 | -0.0742 | 14.4263
18 | 1.5328 | 0.12616 | -0.0843 | 12.1497
18.5 | 1.4947 | 0.1447 | -0.0961 | 10.3296
19 | 1.459 | 0.1636 | -0.1086 | 8.9181

## 103. Re 8M Mach 0.50 (1)
BIGFOIL.COM POLAR EXPORT
NACA63-610 a=0.8
NACA63-610 a=0.8 |  |  |  | Cl Max: | 1.342 | at alpha= | 19.5 | deg
JavaFoil+Calcfoil stall+Eppler ext transition |  |  |  | L/D Max: | 176.949 | at alpha= | 2.5 | deg
Re: | 8000000 |  |  | Cd Min: | 0.00517 | at alpha= | 1.5 | deg
Mach: | 0.5 |  |  | Cl=0 at alpha= | -4.6429 | deg
|  |  |  | @ Cl=0.1, Cd= | 0.0064335
|  |  |  | @ Cl=0.4, Cd= | 0.0059378
|  |  |  | @ Cl=0.6, Cd= | 0.0052115
alpha (deg) | Cl | Cd | Cm | Cl/Cd
-20 | -0.842 | 0.14912 | -0.064 | -5.645
-19.5 | -0.813 | 0.14645 | -0.062 | -5.549
-19 | -0.786 | 0.14111 | -0.062 | -5.567
-18.5 | -0.759 | 0.13664 | -0.062 | -5.552
-18 | -0.732 | 0.13763 | -0.063 | -5.318
-17.5 | -0.704 | 0.12928 | -0.063 | -5.449
-17 | -0.676 | 0.12521 | -0.062 | -5.401
-16.5 | -0.649 | 0.11623 | -0.062 | -5.587
-16 | -0.622 | 0.10776 | -0.063 | -5.774
-15.5 | -0.596 | 0.10086 | -0.064 | -5.909
-15 | -0.567 | 0.10544 | -0.062 | -5.378
-14.5 | -0.539 | 0.10348 | -0.061 | -5.208
-14 | -0.512 | 0.09518 | -0.061 | -5.378
-13.5 | -0.485 | 0.08683 | -0.063 | -5.589
-13 | -0.459 | 0.08065 | -0.065 | -5.688
-12.5 | -0.433 | 0.07383 | -0.068 | -5.86
-12 | -0.411 | 0.06205 | -0.077 | -6.622
-11.5 | -0.374 | 0.08218 | -0.058 | -4.55
-11 | -0.347 | 0.0706 | -0.059 | -4.913
-10.5 | -0.32 | 0.06518 | -0.062 | -4.912
-10 | -0.293 | 0.05993 | -0.064 | -4.894
-9.5 | -0.267 | 0.05409 | -0.069 | -4.941
-9 | -0.256 | 0.03004 | -0.097 | -8.52
-8.5 | -0.21 | 0.05487 | -0.057 | -3.827
-8 | -0.183 | 0.05254 | -0.056 | -3.475
-7.5 | -0.156 | 0.04747 | -0.059 | -3.277
-7 | -0.129 | 0.04377 | -0.063 | -2.938
-6.5 | -0.103 | 0.03751 | -0.076 | -2.736
-6 | -0.112 | 0.04008 | -0.06 | -2.795
-5.5 | -0.082 | 0.03672 | -0.065 | -2.239
-5 | -0.045 | 0.00672 | -0.124 | -6.641
-4.5 | 0.018 | 0.00657 | -0.125 | 2.797
-4 | 0.084 | 0.00645 | -0.125 | 13.072
-3.5 | 0.152 | 0.00638 | -0.126 | 23.796
-3 | 0.22 | 0.00627 | -0.126 | 35.092
-2.5 | 0.289 | 0.00626 | -0.127 | 46.115
-2 | 0.358 | 0.00595 | -0.127 | 60.074
-1.5 | 0.427 | 0.00593 | -0.127 | 71.972
-1 | 0.496 | 0.00529 | -0.128 | 93.828
-0.5 | 0.564 | 0.00519 | -0.128 | 108.653
0 | 0.631 | 0.00523 | -0.129 | 120.775
0.5 | 0.699 | 0.00527 | -0.129 | 132.604
1 | 0.767 | 0.00545 | -0.13 | 140.72
1.5 | 0.834 | 0.00517 | -0.13 | 161.16
2 | 0.897 | 0.00533 | -0.13 | 168.357
2.5 | 0.963 | 0.00544 | -0.131 | 176.949
3 | 1.027 | 0.00585 | -0.131 | 175.607
3.5 | 1.089 | 0.00766 | -0.132 | 142.197
4 | 1.147 | 0.00877 | -0.132 | 130.769
4.5 | 1.2 | 0.01067 | -0.132 | 112.513
5 | 1.246 | 0.01135 | -0.132 | 109.82
5.5 | 1.278 | 0.01208 | -0.132 | 105.846
6 | 1.289 | 0.01289 | -0.133 | 100.021
6.5 | 1.259 | 0.01397 | -0.133 | 90.125
7 | 1.105 | 0.01523 | -0.133 | 72.561
7.5 | 0.787 | 0.01679 | -0.133 | 46.889
8 | 0.819 | 0.01678 | -0.133 | 48.799
8.5 | 0.848 | 0.01848 | -0.133 | 45.87
9 | 0.724 | 0.06132 | -0.068 | 11.807
9.5 | 0.908 | 0.01977 | -0.134 | 45.928
10 | 0.936 | 0.02155 | -0.134 | 43.419
10.5 | 0.81 | 0.06884 | -0.083 | 11.771
11 | 0.995 | 0.02289 | -0.134 | 43.449
11.5 | 1.02 | 0.02537 | -0.134 | 40.213
12 | 0.955 | 0.05202 | -0.115 | 18.365
12.5 | 0.912 | 0.08731 | -0.084 | 10.447
13 | 0.937 | 0.08755 | -0.084 | 10.702
13.5 | 0.957 | 0.09677 | -0.079 | 9.892
14 | 0.997 | 0.09596 | -0.091 | 10.385
14.5 | 1.005 | 0.10433 | -0.077 | 9.631
15 | 1.033 | 0.10841 | -0.082 | 9.532
15.5 | 1.077 | 0.10564 | -0.095 | 10.194
16 | 1.11 | 0.10761 | -0.099 | 10.318
16.5 | 1.11 | 0.11938 | -0.085 | 9.297
17 | 1.173 | 0.10419 | -0.104 | 11.257
17.5 | 1.163 | 0.15783 | -0.089 | 7.372
18 | 1.212 | 0.12584 | -0.101 | 9.632
18.5 | 1.214 | 0.13632 | -0.09 | 8.902
19 | 1.285 | 0.11316 | -0.109 | 11.36
19.5 | 1.342 | 0.10053 | -0.117 | 13.352
20 | 1.342 | 0.12206 | -0.111 | 10.994

## 104. Re 8M Mach 0.50 (2)
BIGFOIL.COM POLAR EXPORT
NACA63-610 a=0.8
NACA63-610 a=0.8 |  |  |  | Cl Max: | 1.4917 | at alpha= | 8 | deg
XFOIL ncrit=9 |  |  |  | L/D Max: | 192.821 | at alpha= | 2 | deg
Re: | 8000000 |  |  | Cd Min: | 0.13793 | at alpha= | 13 | deg
Mach: | 0.5 |  |  | Cl=0 at alpha= | -4.5164 | deg
|  |  |  | @ Cl=0.1, Cd= | 0.0055235
|  |  |  | @ Cl=0.4, Cd= | 0.0049134
|  |  |  | @ Cl=0.6, Cd= | 0.0045453
alpha (deg) | Cl | Cd | Cm | Cl/Cd
-9.5 | -0.2098 | 0.08326 | -0.0875 | -2.5198
-9 | -0.2033 | 0.0755 | -0.0918 | -2.6927
-8.5 | -0.1839 | 0.07003 | -0.095 | -2.626
-8 | -0.1858 | 0.06195 | -0.0994 | -2.9992
-7.5 | -0.1964 | 0.05379 | -0.1035 | -3.6512
-7 | -0.2073 | 0.04537 | -0.1103 | -4.5691
-6 | -0.1836 | 0.021 | -0.1349 | -8.7429
-5.5 | -0.1378 | 0.01102 | -0.1391 | -12.5045
-5 | -0.0706 | 0.00712 | -0.1395 | -9.9157
-4.5 | 0.0024 | 0.00601 | -0.1391 | 0.39933
-4 | 0.0752 | 0.0056 | -0.1388 | 13.4286
-3 | 0.2179 | 0.00516 | -0.1388 | 42.2287
-2.5 | 0.2882 | 0.00502 | -0.1391 | 57.4104
-2 | 0.3578 | 0.00495 | -0.1395 | 72.2828
-1.5 | 0.4269 | 0.00489 | -0.1399 | 87.3006
-1 | 0.4957 | 0.00483 | -0.1405 | 102.6294
-0.5 | 0.5644 | 0.00467 | -0.1412 | 120.8565
0 | 0.6329 | 0.00443 | -0.142 | 142.8668
0.5 | 0.7011 | 0.0042 | -0.1429 | 166.9286
1 | 0.769 | 0.00424 | -0.1433 | 181.3679
1.5 | 0.8363 | 0.00439 | -0.1435 | 190.5011
2 | 0.9024 | 0.00468 | -0.1434 | 192.8205
2.5 | 0.9662 | 0.00515 | -0.1428 | 187.6117
3 | 1.0207 | 0.00627 | -0.1406 | 162.7911
3.5 | 1.076 | 0.00727 | -0.1383 | 148.0055
4 | 1.1318 | 0.00817 | -0.1358 | 138.5312
4.5 | 1.1876 | 0.00899 | -0.1329 | 132.1023
5 | 1.2474 | 0.00955 | -0.1304 | 130.6178
5.5 | 1.306 | 0.01012 | -0.1272 | 129.0514
6 | 1.3617 | 0.01076 | -0.1233 | 126.552
6.5 | 1.4053 | 0.01143 | -0.1169 | 122.9484
7 | 1.4477 | 0.0124 | -0.1103 | 116.75
7.5 | 1.4831 | 0.01392 | -0.1026 | 106.5445
8 | 1.4917 | 0.01696 | -0.092 | 87.954
9 | 1.46 | 0.02836 | -0.0711 | 51.481
9.5 | 1.4398 | 0.0364 | -0.0644 | 39.5549
10 | 1.4081 | 0.04599 | -0.0606 | 30.6175
10.5 | 1.3685 | 0.05764 | -0.0606 | 23.7422
11 | 1.3294 | 0.07094 | -0.0644 | 18.7398
11.5 | 1.2915 | 0.08604 | -0.0716 | 15.0105
12 | 1.2579 | 0.10259 | -0.0816 | 12.2614
12.5 | 1.23 | 0.12015 | -0.0933 | 10.2372
13 | 1.2106 | 0.13793 | -0.105 | 8.7769

## 105. Re 10M Mach 0.00 (1)
BIGFOIL.COM POLAR EXPORT
NACA63-610 a=0.8
NACA63-610 a=0.8 |  |  |  | Cl Max: | 1.323 | at alpha= | 8.5 | deg
JavaFoil+Calcfoil stall+Eppler ext transition |  |  |  | L/D Max: | 163.784 | at alpha= | 4 | deg
Re: | 10000000 |  |  | Cd Min: | 0.00495 | at alpha= | 0 | deg
Mach: | 0 |  |  | Cl=0 at alpha= | -4.6403 | deg
|  |  |  | @ Cl=0.1, Cd= | 0.005968
|  |  |  | @ Cl=0.4, Cd= | 0.005615
|  |  |  | @ Cl=0.6, Cd= | 0.0049859
alpha (deg) | Cl | Cd | Cm | Cl/Cd
-17.5 | -0.309 | 0.13315 | -0.047 | -2.324
-17 | -0.324 | 0.1277 | -0.048 | -2.536
-16.5 | -0.338 | 0.12049 | -0.048 | -2.808
-16 | -0.353 | 0.11512 | -0.048 | -3.064
-15.5 | -0.367 | 0.109 | -0.048 | -3.365
-15 | -0.38 | 0.10511 | -0.048 | -3.617
-14.5 | -0.393 | 0.09862 | -0.049 | -3.985
-14 | -0.404 | 0.09436 | -0.048 | -4.282
-13.5 | -0.413 | 0.09041 | -0.048 | -4.573
-13 | -0.421 | 0.08511 | -0.048 | -4.943
-12.5 | -0.424 | 0.08137 | -0.048 | -5.211
-12 | -0.421 | 0.07631 | -0.048 | -5.522
-11.5 | -0.416 | 0.07203 | -0.049 | -5.776
-11 | -0.407 | 0.06749 | -0.05 | -6.034
-10.5 | -0.395 | 0.06264 | -0.052 | -6.309
-10 | -0.38 | 0.05823 | -0.054 | -6.518
-9.5 | -0.363 | 0.05114 | -0.062 | -7.095
-9 | -0.415 | 0.00747 | -0.104 | -55.499
-8.5 | -0.381 | 0.00716 | -0.104 | -53.167
-8 | -0.342 | 0.00688 | -0.105 | -49.709
-7.5 | -0.299 | 0.00669 | -0.105 | -44.71
-7 | -0.253 | 0.00657 | -0.106 | -38.49
-6.5 | -0.203 | 0.00641 | -0.106 | -31.728
-6 | -0.151 | 0.00629 | -0.107 | -24.044
-5.5 | -0.097 | 0.00621 | -0.107 | -15.625
-5 | -0.041 | 0.00611 | -0.107 | -6.678
-4.5 | 0.016 | 0.00605 | -0.108 | 2.718
-4 | 0.074 | 0.00599 | -0.108 | 12.422
-3.5 | 0.133 | 0.00594 | -0.109 | 22.412
-3 | 0.192 | 0.00591 | -0.109 | 32.477
-2.5 | 0.251 | 0.00587 | -0.11 | 42.757
-2 | 0.31 | 0.00588 | -0.11 | 52.791
-1.5 | 0.37 | 0.00587 | -0.11 | 63.019
-1 | 0.43 | 0.00536 | -0.111 | 80.197
-0.5 | 0.488 | 0.00498 | -0.111 | 97.968
0 | 0.547 | 0.00495 | -0.112 | 110.431
0.5 | 0.606 | 0.00499 | -0.112 | 121.287
1 | 0.664 | 0.00507 | -0.112 | 131.014
1.5 | 0.723 | 0.00521 | -0.113 | 138.682
2 | 0.779 | 0.00534 | -0.113 | 145.821
2.5 | 0.836 | 0.00567 | -0.113 | 147.514
3 | 0.893 | 0.00595 | -0.114 | 150.176
3.5 | 0.949 | 0.00582 | -0.114 | 163.121
4 | 1.003 | 0.00613 | -0.115 | 163.784
4.5 | 1.056 | 0.00663 | -0.115 | 159.386
5 | 1.107 | 0.00735 | -0.115 | 150.672
5.5 | 1.154 | 0.00933 | -0.116 | 123.599
6 | 1.197 | 0.00969 | -0.116 | 123.559
6.5 | 1.237 | 0.01011 | -0.116 | 122.298
7 | 1.272 | 0.01061 | -0.116 | 119.937
7.5 | 1.299 | 0.01112 | -0.117 | 116.853
8 | 1.315 | 0.01159 | -0.117 | 113.548
8.5 | 1.323 | 0.01224 | -0.117 | 108.078
9 | 1.322 | 0.01285 | -0.117 | 102.901
9.5 | 1.312 | 0.0135 | -0.117 | 97.189
10 | 1.294 | 0.01411 | -0.118 | 91.728
10.5 | 1.268 | 0.01489 | -0.118 | 85.184
11 | 1.234 | 0.01583 | -0.118 | 77.966
11.5 | 1.195 | 0.01674 | -0.118 | 71.405
12 | 1.15 | 0.01782 | -0.118 | 64.539
12.5 | 1.101 | 0.01903 | -0.118 | 57.877
13 | 1.049 | 0.02065 | -0.117 | 50.786
13.5 | 0.995 | 0.02224 | -0.117 | 44.732

## 106. Re 10M Mach 0.00 (2)
BIGFOIL.COM POLAR EXPORT
NACA63-610 a=0.8
NACA63-610 a=0.8 |  |  |  | Cl Max: | 1.9203 | at alpha= | 18 | deg
XFOIL ncrit=9 |  |  |  | L/D Max: | 170.538 | at alpha= | 2 | deg
Re: | 10000000 |  |  | Cd Min: | 0.07209 | at alpha= | 20 | deg
Mach: | 0 |  |  | Cl=0 at alpha= | -4.6278 | deg
|  |  |  | @ Cl=0.1, Cd= | 0.0048823
|  |  |  | @ Cl=0.4, Cd= | 0.0045437
|  |  |  | @ Cl=0.6, Cd= | 0.0040472
alpha (deg) | Cl | Cd | Cm | Cl/Cd
-18 | -1.1397 | 0.05674 | -0.0821 | -20.0864
-17.5 | -1.2579 | 0.02989 | -0.1083 | -42.0843
-17 | -1.2856 | 0.02511 | -0.1075 | -51.1987
-16.5 | -1.2617 | 0.02254 | -0.1072 | -55.976
-16 | -1.2264 | 0.02052 | -0.1072 | -59.7661
-15 | -1.1416 | 0.0172 | -0.1074 | -66.3721
-14.5 | -1.097 | 0.01531 | -0.1077 | -71.6525
-14 | -1.049 | 0.0138 | -0.108 | -76.0145
-13.5 | -0.9983 | 0.01267 | -0.1083 | -78.7924
-13 | -0.9457 | 0.0118 | -0.1087 | -80.1441
-12.5 | -0.892 | 0.01106 | -0.1091 | -80.651
-12 | -0.8375 | 0.0104 | -0.1095 | -80.5288
-11.5 | -0.7829 | 0.00968 | -0.1099 | -80.8781
-11 | -0.728 | 0.00896 | -0.1104 | -81.25
-10.5 | -0.6723 | 0.00842 | -0.1108 | -79.8456
-10 | -0.616 | 0.00798 | -0.1113 | -77.193
-9.5 | -0.5594 | 0.00761 | -0.1118 | -73.5085
-9 | -0.5026 | 0.00728 | -0.1122 | -69.0385
-8.5 | -0.4455 | 0.00694 | -0.1127 | -64.1931
-8 | -0.3886 | 0.00646 | -0.1133 | -60.1548
-7.5 | -0.3313 | 0.00611 | -0.1138 | -54.2226
-7 | -0.2738 | 0.00589 | -0.1143 | -46.4856
-6.5 | -0.2163 | 0.00574 | -0.1148 | -37.6829
-6 | -0.1586 | 0.00559 | -0.1153 | -28.3721
-5.5 | -0.1009 | 0.00537 | -0.1159 | -18.7896
-5 | -0.0431 | 0.00516 | -0.1164 | -8.3527
-4.5 | 0.0148 | 0.00501 | -0.1169 | 2.9541
-4 | 0.0727 | 0.00492 | -0.1175 | 14.7764
-3.5 | 0.1306 | 0.00484 | -0.118 | 26.9835
-3 | 0.1885 | 0.00473 | -0.1185 | 39.852
-2.5 | 0.2463 | 0.00469 | -0.119 | 52.516
-2 | 0.3041 | 0.00463 | -0.1196 | 65.6803
-1.5 | 0.3619 | 0.00459 | -0.1201 | 78.8453
-1 | 0.4195 | 0.00452 | -0.1206 | 92.8097
-0.5 | 0.4771 | 0.00442 | -0.1212 | 107.9412
0 | 0.5346 | 0.00426 | -0.1219 | 125.493
0.5 | 0.5919 | 0.00404 | -0.1226 | 146.5099
1 | 0.6485 | 0.00409 | -0.123 | 158.5575
1.5 | 0.7047 | 0.00425 | -0.1234 | 165.8118
2 | 0.7606 | 0.00446 | -0.1237 | 170.5381
2.5 | 0.8119 | 0.00525 | -0.1233 | 154.6476
3.5 | 0.9169 | 0.00639 | -0.1228 | 143.4898
4 | 0.969 | 0.00696 | -0.1225 | 139.2241
4.5 | 1.0214 | 0.00746 | -0.1222 | 136.9169
5 | 1.074 | 0.00789 | -0.1219 | 136.1217
5.5 | 1.127 | 0.00823 | -0.1217 | 136.938
6 | 1.1795 | 0.00859 | -0.1214 | 137.3108
6.5 | 1.2315 | 0.00897 | -0.121 | 137.291
7 | 1.2833 | 0.00932 | -0.1207 | 137.6931
7.5 | 1.3338 | 0.00976 | -0.1201 | 136.6598
8 | 1.3841 | 0.01017 | -0.1195 | 136.0964
8.5 | 1.4326 | 0.01067 | -0.1186 | 134.2643
10 | 1.5683 | 0.01218 | -0.1143 | 128.7603
10.5 | 1.6105 | 0.01291 | -0.1124 | 124.7483
11 | 1.65 | 0.01371 | -0.11 | 120.3501
11.5 | 1.6852 | 0.0144 | -0.1069 | 117.0278
12 | 1.7129 | 0.01515 | -0.1024 | 113.0627
12.5 | 1.7412 | 0.01606 | -0.0984 | 108.4184
13 | 1.7698 | 0.01708 | -0.0948 | 103.6183
13.5 | 1.7967 | 0.01829 | -0.0911 | 98.234
14 | 1.8199 | 0.01982 | -0.0872 | 91.8214
14.5 | 1.8399 | 0.02169 | -0.0832 | 84.8271
15 | 1.8602 | 0.02361 | -0.0796 | 78.7886
15.5 | 1.8774 | 0.02587 | -0.076 | 72.5705
16 | 1.8923 | 0.02847 | -0.0726 | 66.4665
16.5 | 1.9044 | 0.03144 | -0.0694 | 60.5725
17 | 1.9111 | 0.03512 | -0.0664 | 54.4163
17.5 | 1.9173 | 0.03917 | -0.064 | 48.9482
18 | 1.9203 | 0.04383 | -0.0621 | 43.8125
18.5 | 1.9177 | 0.04954 | -0.0608 | 38.7101
19 | 1.9136 | 0.05582 | -0.0604 | 34.2816
19.5 | 1.9036 | 0.06337 | -0.0608 | 30.0395
20 | 1.8891 | 0.07209 | -0.0623 | 26.2047

## 107. Re 10M Mach 0.10 (1)
BIGFOIL.COM POLAR EXPORT
NACA63-610 a=0.8
NACA63-610 a=0.8 |  |  |  | Cl Max: | 1.321 | at alpha= | 8.5 | deg
JavaFoil+Calcfoil stall+Eppler ext transition |  |  |  | L/D Max: | 164.564 | at alpha= | 4 | deg
Re: | 10000000 |  |  | Cd Min: | 0.00496 | at alpha= | 0 | deg
Mach: | 0.1 |  |  | Cl=0 at alpha= | -4.6466 | deg
|  |  |  | @ Cl=0.1, Cd= | 0.0059646
|  |  |  | @ Cl=0.4, Cd= | 0.0056313
|  |  |  | @ Cl=0.6, Cd= | 0.0050278
alpha (deg) | Cl | Cd | Cm | Cl/Cd
-17 | -0.283 | 0.12842 | -0.048 | -2.203
-16.5 | -0.299 | 0.12246 | -0.048 | -2.445
-16 | -0.316 | 0.11577 | -0.048 | -2.73
-15.5 | -0.333 | 0.11024 | -0.048 | -3.017
-15 | -0.349 | 0.10637 | -0.048 | -3.278
-14.5 | -0.364 | 0.09938 | -0.049 | -3.665
-14 | -0.378 | 0.09429 | -0.049 | -4.014
-13.5 | -0.391 | 0.09047 | -0.048 | -4.32
-13 | -0.401 | 0.08582 | -0.048 | -4.674
-12.5 | -0.407 | 0.08203 | -0.048 | -4.967
-12 | -0.408 | 0.07677 | -0.048 | -5.309
-11.5 | -0.405 | 0.07105 | -0.051 | -5.701
-11 | -0.398 | 0.06866 | -0.05 | -5.799
-10.5 | -0.388 | 0.06318 | -0.051 | -6.141
-10 | -0.374 | 0.05897 | -0.054 | -6.344
-9.5 | -0.356 | 0.05444 | -0.057 | -6.547
-9 | -0.336 | 0.04938 | -0.062 | -6.795
-8.5 | -0.379 | 0.00723 | -0.105 | -52.437
-8 | -0.341 | 0.00689 | -0.105 | -49.54
-7.5 | -0.299 | 0.00674 | -0.106 | -44.415
-7 | -0.253 | 0.00658 | -0.106 | -38.492
-6.5 | -0.204 | 0.00644 | -0.107 | -31.654
-6 | -0.152 | 0.00629 | -0.107 | -24.12
-5.5 | -0.097 | 0.00624 | -0.108 | -15.606
-5 | -0.041 | 0.00612 | -0.108 | -6.698
-4.5 | 0.017 | 0.00606 | -0.108 | 2.724
-4 | 0.075 | 0.00599 | -0.109 | 12.478
-3.5 | 0.134 | 0.00593 | -0.109 | 22.535
-3 | 0.193 | 0.00592 | -0.11 | 32.614
-2.5 | 0.252 | 0.00589 | -0.11 | 42.825
-2 | 0.312 | 0.00589 | -0.111 | 52.96
-1.5 | 0.372 | 0.00586 | -0.111 | 63.435
-1 | 0.432 | 0.00537 | -0.111 | 80.379
-0.5 | 0.491 | 0.00498 | -0.112 | 98.655
0 | 0.55 | 0.00496 | -0.112 | 110.761
0.5 | 0.609 | 0.00504 | -0.112 | 120.75
1 | 0.667 | 0.00507 | -0.113 | 131.544
1.5 | 0.726 | 0.0052 | -0.113 | 139.629
2 | 0.782 | 0.00537 | -0.114 | 145.805
2.5 | 0.841 | 0.00566 | -0.114 | 148.417
3 | 0.898 | 0.00594 | -0.114 | 151.043
3.5 | 0.954 | 0.00587 | -0.115 | 162.474
4 | 1.008 | 0.00613 | -0.115 | 164.564
4.5 | 1.061 | 0.00663 | -0.115 | 159.971
5 | 1.112 | 0.00739 | -0.116 | 150.491
5.5 | 1.159 | 0.0094 | -0.116 | 123.262
6 | 1.202 | 0.00976 | -0.116 | 123.13
6.5 | 1.241 | 0.01019 | -0.117 | 121.749
7 | 1.275 | 0.01069 | -0.117 | 119.304
7.5 | 1.301 | 0.01121 | -0.117 | 116.039
8 | 1.316 | 0.0117 | -0.117 | 112.454
8.5 | 1.321 | 0.01238 | -0.118 | 106.721
9 | 1.317 | 0.01296 | -0.118 | 101.637
9.5 | 1.304 | 0.01363 | -0.118 | 95.622
10 | 1.281 | 0.01432 | -0.118 | 89.454
10.5 | 1.25 | 0.01512 | -0.118 | 82.652
11 | 1.21 | 0.01612 | -0.118 | 75.095
11.5 | 1.165 | 0.01714 | -0.118 | 67.955
12 | 1.114 | 0.01828 | -0.118 | 60.917
12.5 | 1.058 | 0.01964 | -0.118 | 53.881
13 | 0.999 | 0.02125 | -0.118 | 47.039
13.5 | 0.939 | 0.02322 | -0.117 | 40.436

## 108. Re 10M Mach 0.10 (2)
BIGFOIL.COM POLAR EXPORT
NACA63-610 a=0.8
NACA63-610 a=0.8 |  |  |  | Cl Max: | 1.9003 | at alpha= | 17.5 | deg
XFOIL ncrit=9 |  |  |  | L/D Max: | 171.547 | at alpha= | 2 | deg
Re: | 10000000 |  |  | Cd Min: | 0.08457 | at alpha= | 20 | deg
Mach: | 0.1 |  |  | Cl=0 at alpha= | -4.625 | deg
|  |  |  | @ Cl=0.1, Cd= | 0.0048928
|  |  |  | @ Cl=0.4, Cd= | 0.0045528
|  |  |  | @ Cl=0.6, Cd= | 0.004044
alpha (deg) | Cl | Cd | Cm | Cl/Cd
-17 | -1.1266 | 0.04128 | -0.1038 | -27.2917
-16.5 | -1.1923 | 0.02947 | -0.1111 | -40.4581
-16 | -1.2127 | 0.02469 | -0.1107 | -49.1171
-15.5 | -1.186 | 0.02175 | -0.1105 | -54.5287
-15 | -1.1466 | 0.01967 | -0.1105 | -58.2918
-14 | -1.0573 | 0.01574 | -0.1106 | -67.1728
-13.5 | -1.0089 | 0.01395 | -0.1108 | -72.3226
-13 | -0.9573 | 0.01262 | -0.111 | -75.8558
-12.5 | -0.9034 | 0.0116 | -0.1112 | -77.8793
-12 | -0.8483 | 0.01081 | -0.1115 | -78.4736
-11.5 | -0.7925 | 0.01012 | -0.1117 | -78.3103
-11 | -0.7367 | 0.00935 | -0.112 | -78.7914
-10.5 | -0.6803 | 0.00864 | -0.1124 | -78.7384
-10 | -0.6232 | 0.00814 | -0.1127 | -76.5602
-9.5 | -0.5658 | 0.00773 | -0.1131 | -73.1953
-9 | -0.5082 | 0.00738 | -0.1134 | -68.8618
-8 | -0.3927 | 0.00656 | -0.1143 | -59.8628
-7.5 | -0.3348 | 0.00618 | -0.1147 | -54.1748
-7 | -0.2767 | 0.00593 | -0.1152 | -46.661
-6.5 | -0.2185 | 0.00576 | -0.1156 | -37.934
-6 | -0.1603 | 0.00561 | -0.1161 | -28.574
-5.5 | -0.1021 | 0.0054 | -0.1166 | -18.9074
-5 | -0.0438 | 0.00518 | -0.1171 | -8.4556
-4.5 | 0.0146 | 0.00502 | -0.1176 | 2.9084
-4 | 0.0729 | 0.00493 | -0.1181 | 14.787
-3.5 | 0.1311 | 0.00485 | -0.1186 | 27.0309
-3 | 0.1895 | 0.00474 | -0.1192 | 39.9789
-2.5 | 0.2477 | 0.0047 | -0.1197 | 52.7021
-2 | 0.3059 | 0.00463 | -0.1202 | 66.0691
-1.5 | 0.364 | 0.00459 | -0.1207 | 79.3028
-1 | 0.422 | 0.00453 | -0.1213 | 93.1567
-0.5 | 0.4799 | 0.00442 | -0.1219 | 108.5747
0 | 0.5377 | 0.00426 | -0.1225 | 126.2207
0.5 | 0.5954 | 0.00404 | -0.1233 | 147.3762
1 | 0.6524 | 0.00409 | -0.1237 | 159.511
1.5 | 0.7089 | 0.00426 | -0.124 | 166.4085
2 | 0.7651 | 0.00446 | -0.1243 | 171.5471
2.5 | 0.8167 | 0.00525 | -0.1239 | 155.5619
3.5 | 0.9222 | 0.00642 | -0.1234 | 143.6449
4 | 0.9745 | 0.007 | -0.123 | 139.2143
4.5 | 1.0272 | 0.0075 | -0.1226 | 136.96
5 | 1.0802 | 0.00792 | -0.1223 | 136.3889
5.5 | 1.1335 | 0.00827 | -0.1221 | 137.0617
6 | 1.1864 | 0.00864 | -0.1217 | 137.3148
6.5 | 1.2387 | 0.00903 | -0.1213 | 137.1761
7 | 1.2909 | 0.00939 | -0.1208 | 137.476
7.5 | 1.3416 | 0.00984 | -0.1202 | 136.3415
8 | 1.3921 | 0.01027 | -0.1194 | 135.5501
8.5 | 1.4409 | 0.01077 | -0.1184 | 133.7883
9.5 | 1.5322 | 0.01168 | -0.1152 | 131.1815
10 | 1.5762 | 0.01239 | -0.1134 | 127.2155
10.5 | 1.6181 | 0.01315 | -0.1113 | 123.0494
11 | 1.6571 | 0.01395 | -0.1086 | 118.7885
11.5 | 1.687 | 0.01465 | -0.1042 | 115.1536
12 | 1.716 | 0.01549 | -0.0999 | 110.7811
12.5 | 1.7448 | 0.01649 | -0.0959 | 105.8096
13 | 1.7725 | 0.01767 | -0.0921 | 100.3113
13.5 | 1.7977 | 0.01911 | -0.0881 | 94.0712
14 | 1.8196 | 0.02086 | -0.084 | 87.2291
14.5 | 1.839 | 0.0229 | -0.08 | 80.3057
15 | 1.8582 | 0.02507 | -0.0762 | 74.1205
15.5 | 1.8736 | 0.02765 | -0.0726 | 67.7613
16 | 1.8857 | 0.03067 | -0.0691 | 61.4835
16.5 | 1.8953 | 0.03413 | -0.066 | 55.5318
17 | 1.8983 | 0.03852 | -0.0631 | 49.2809
17.5 | 1.9003 | 0.04338 | -0.061 | 43.8059
18 | 1.8984 | 0.04909 | -0.0596 | 38.6718
18.5 | 1.8886 | 0.0562 | -0.0591 | 33.605
19 | 1.8784 | 0.06396 | -0.0596 | 29.3684
19.5 | 1.8595 | 0.07352 | -0.0614 | 25.2924
20 | 1.8358 | 0.08457 | -0.0647 | 21.7075

## 109. Re 10M Mach 0.25 (1)
BIGFOIL.COM POLAR EXPORT
NACA63-610 a=0.8
NACA63-610 a=0.8 |  |  |  | Cl Max: | 1.311 | at alpha= | 8 | deg
JavaFoil+Calcfoil stall+Eppler ext transition |  |  |  | L/D Max: | 169.051 | at alpha= | 3.5 | deg
Re: | 10000000 |  |  | Cd Min: | 0.005 | at alpha= | 0 | deg
Mach: | 0.25 |  |  | Cl=0 at alpha= | -4.6441 | deg
|  |  |  | @ Cl=0.1, Cd= | 0.0060308
|  |  |  | @ Cl=0.4, Cd= | 0.005699
|  |  |  | @ Cl=0.6, Cd= | 0.08373
alpha (deg) | Cl | Cd | Cm | Cl/Cd
-13 | -0.218 | 0.08672 | -0.051 | -2.518
-12.5 | -0.256 | 0.08211 | -0.051 | -3.116
-12 | -0.282 | 0.07847 | -0.05 | -3.598
-11.5 | -0.303 | 0.07481 | -0.05 | -4.055
-11 | -0.319 | 0.0692 | -0.052 | -4.603
-10.5 | -0.327 | 0.06571 | -0.051 | -4.972
-10 | -0.328 | 0.06183 | -0.051 | -5.312
-9.5 | -0.324 | 0.05756 | -0.053 | -5.623
-9 | -0.312 | 0.05405 | -0.053 | -5.768
-8.5 | -0.294 | 0.05059 | -0.055 | -5.804
-8 | -0.334 | 0.00714 | -0.108 | -46.728
-7.5 | -0.297 | 0.00689 | -0.109 | -43.011
-7 | -0.254 | 0.0067 | -0.109 | -37.871
-6.5 | -0.206 | 0.00657 | -0.11 | -31.364
-6 | -0.154 | 0.0064 | -0.11 | -24.076
-5.5 | -0.099 | 0.00629 | -0.111 | -15.775
-5 | -0.042 | 0.00621 | -0.111 | -6.751
-4.5 | 0.017 | 0.00612 | -0.111 | 2.761
-4 | 0.077 | 0.00605 | -0.112 | 12.666
-3.5 | 0.137 | 0.006 | -0.112 | 22.853
-3 | 0.198 | 0.00595 | -0.113 | 33.282
-2.5 | 0.259 | 0.00593 | -0.113 | 43.743
-2 | 0.321 | 0.00593 | -0.114 | 54.076
-1.5 | 0.382 | 0.00594 | -0.114 | 64.332
-1 | 0.444 | 0.00511 | -0.114 | 86.828
-0.5 | 0.504 | 0.00502 | -0.115 | 100.538
0 | 0.565 | 0.005 | -0.115 | 112.891
0.5 | 0.625 | 0.00505 | -0.116 | 123.805
1 | 0.686 | 0.00513 | -0.116 | 133.792
1.5 | 0.746 | 0.00528 | -0.116 | 141.204
2 | 0.804 | 0.00545 | -0.117 | 147.589
2.5 | 0.864 | 0.00576 | -0.117 | 149.896
3 | 0.922 | 0.00564 | -0.118 | 163.475
3.5 | 0.979 | 0.00579 | -0.118 | 169.051
4 | 1.035 | 0.00634 | -0.118 | 163.238
4.5 | 1.088 | 0.00724 | -0.119 | 150.331
5 | 1.139 | 0.00926 | -0.119 | 122.98
5.5 | 1.185 | 0.00973 | -0.119 | 121.758
6 | 1.227 | 0.01019 | -0.12 | 120.395
6.5 | 1.262 | 0.01067 | -0.12 | 118.269
7 | 1.292 | 0.01121 | -0.12 | 115.248
7.5 | 1.31 | 0.0118 | -0.12 | 111.019
8 | 1.311 | 0.01239 | -0.12 | 105.813
8.5 | 1.298 | 0.01318 | -0.121 | 98.464
9 | 1.269 | 0.01402 | -0.121 | 90.492
9.5 | 1.225 | 0.01479 | -0.121 | 82.809
10 | 1.165 | 0.01585 | -0.121 | 73.505
10.5 | 1.09 | 0.01698 | -0.121 | 64.179
11 | 1.001 | 0.01832 | -0.121 | 54.635
11.5 | 0.9 | 0.01982 | -0.12 | 45.429
12 | 0.79 | 0.02191 | -0.12 | 36.033
12.5 | 0.574 | 0.07831 | -0.077 | 7.327
13 | 0.473 | 0.08373 | -0.076 | 5.645

## 110. Re 10M Mach 0.25 (2)
BIGFOIL.COM POLAR EXPORT
NACA63-610 a=0.8
NACA63-610 a=0.8 |  |  |  | Cl Max: | 1.7882 | at alpha= | 14 | deg
XFOIL ncrit=9 |  |  |  | L/D Max: | 175.969 | at alpha= | 2 | deg
Re: | 10000000 |  |  | Cd Min: | 0.18089 | at alpha= | -16.5 | deg
Mach: | 0.25 |  |  | Cl=0 at alpha= | -4.6059 | deg
|  |  |  | @ Cl=0.1, Cd= | 0.0049453
|  |  |  | @ Cl=0.4, Cd= | 0.0045937
|  |  |  | @ Cl=0.6, Cd= | 0.004117
alpha (deg) | Cl | Cd | Cm | Cl/Cd
-16.5 | -0.4416 | 0.18089 | -0.0242 | -2.4413
-15 | -0.4066 | 0.15219 | -0.0381 | -2.6717
-14.5 | -0.4112 | 0.13884 | -0.0441 | -2.9617
-14 | -0.3992 | 0.13089 | -0.0485 | -3.0499
-13.5 | -0.3859 | 0.12335 | -0.053 | -3.1285
-13 | -0.4482 | 0.09922 | -0.0657 | -4.5172
-12.5 | -0.7516 | 0.03936 | -0.1106 | -19.0955
-12 | -0.8038 | 0.02998 | -0.1171 | -26.8112
-11.5 | -0.8349 | 0.01609 | -0.122 | -51.8894
-11 | -0.784 | 0.01288 | -0.1219 | -60.8696
-10.5 | -0.7253 | 0.01112 | -0.1215 | -65.2248
-10 | -0.6643 | 0.00994 | -0.1211 | -66.831
-9.5 | -0.6032 | 0.00881 | -0.1207 | -68.4677
-9 | -0.541 | 0.00814 | -0.1204 | -66.4619
-8.5 | -0.4786 | 0.00764 | -0.1202 | -62.644
-8 | -0.4164 | 0.00723 | -0.1201 | -57.5934
-7.5 | -0.3549 | 0.00663 | -0.1201 | -53.5294
-7 | -0.2932 | 0.00622 | -0.1202 | -47.1383
-6.5 | -0.2317 | 0.00595 | -0.1203 | -38.9412
-6 | -0.1703 | 0.00574 | -0.1205 | -29.669
-5.5 | -0.109 | 0.00558 | -0.1208 | -19.5341
-5 | -0.048 | 0.00529 | -0.1211 | -9.0737
-4.5 | 0.0129 | 0.0051 | -0.1215 | 2.5294
-4 | 0.0737 | 0.00498 | -0.1219 | 14.7992
-3.5 | 0.1343 | 0.0049 | -0.1223 | 27.4082
-3 | 0.1948 | 0.00479 | -0.1228 | 40.6681
-2.5 | 0.2552 | 0.00472 | -0.1233 | 54.0678
-2 | 0.3155 | 0.00465 | -0.1238 | 67.8495
-1.5 | 0.3756 | 0.00461 | -0.1243 | 81.4751
-1 | 0.4355 | 0.00457 | -0.1248 | 95.2954
-0.5 | 0.4953 | 0.00446 | -0.1254 | 111.0538
0 | 0.5551 | 0.00429 | -0.1261 | 129.3939
0.5 | 0.6148 | 0.00406 | -0.1269 | 151.4286
1 | 0.6737 | 0.0041 | -0.1273 | 164.3171
1.5 | 0.7321 | 0.00427 | -0.1277 | 171.452
2 | 0.7901 | 0.00449 | -0.1279 | 175.9688
2.5 | 0.8433 | 0.00527 | -0.1274 | 160.019
3 | 0.8974 | 0.00592 | -0.127 | 151.5878
3.5 | 0.951 | 0.00657 | -0.1264 | 144.7489
4 | 1.0051 | 0.00716 | -0.1258 | 140.3771
4.5 | 1.0591 | 0.00771 | -0.1252 | 137.3671
5 | 1.1142 | 0.00813 | -0.1246 | 137.048
5.5 | 1.1693 | 0.00852 | -0.1241 | 137.2418
6 | 1.2242 | 0.0089 | -0.1234 | 137.5506
6.5 | 1.2783 | 0.00933 | -0.1225 | 137.0096
7 | 1.3317 | 0.00979 | -0.1215 | 136.0266
7.5 | 1.3845 | 0.01026 | -0.1203 | 134.9415
8 | 1.4353 | 0.01084 | -0.1187 | 132.4077
8.5 | 1.4843 | 0.01148 | -0.1167 | 129.2944
9 | 1.5291 | 0.01186 | -0.1139 | 128.9292
9.5 | 1.5737 | 0.01266 | -0.111 | 124.3049
10 | 1.61 | 0.01357 | -0.1066 | 118.6441
10.5 | 1.6406 | 0.01442 | -0.1012 | 113.7725
11 | 1.6709 | 0.01552 | -0.0961 | 107.6611
11.5 | 1.6999 | 0.01686 | -0.0912 | 100.8244
12 | 1.7264 | 0.01851 | -0.0862 | 93.2685
12.5 | 1.7501 | 0.02046 | -0.0812 | 85.5376
13 | 1.7692 | 0.02291 | -0.0761 | 77.2239
13.5 | 1.7818 | 0.02602 | -0.0708 | 68.4781
14 | 1.7882 | 0.02989 | -0.0658 | 59.826
14.5 | 1.7842 | 0.03502 | -0.0611 | 50.948
15 | 1.773 | 0.0414 | -0.0574 | 42.8261
15.5 | 1.7568 | 0.04905 | -0.0552 | 35.8165
16 | 1.7318 | 0.05861 | -0.0549 | 29.5479
16.5 | 1.7012 | 0.07 | -0.0569 | 24.3029
17 | 1.6626 | 0.08391 | -0.0615 | 19.8141
17.5 | 1.6254 | 0.09898 | -0.0683 | 16.4215
18 | 1.5882 | 0.11525 | -0.077 | 13.7805
18.5 | 1.5508 | 0.13277 | -0.0876 | 11.6803
19 | 1.5166 | 0.15043 | -0.099 | 10.0818

## 111. Re 10M Mach 0.50 (1)
BIGFOIL.COM POLAR EXPORT
NACA63-610 a=0.8
NACA63-610 a=0.8 |  |  |  | Cl Max: | 1.311 | at alpha= | 20 | deg
JavaFoil+Calcfoil stall+Eppler ext transition |  |  |  | L/D Max: | 171.731 | at alpha= | 3 | deg
Re: | 10000000 |  |  | Cd Min: | 0.00518 | at alpha= | 1.5 | deg
Mach: | 0.5 |  |  | Cl=0 at alpha= | -4.6429 | deg
|  |  |  | @ Cl=0.1, Cd= | 0.0063012
|  |  |  | @ Cl=0.4, Cd= | 0.0058578
|  |  |  | @ Cl=0.6, Cd= | 0.0052331
alpha (deg) | Cl | Cd | Cm | Cl/Cd
-20 | -0.843 | 0.14762 | -0.064 | -5.708
-19.5 | -0.814 | 0.14383 | -0.063 | -5.661
-19 | -0.786 | 0.13592 | -0.063 | -5.786
-18.5 | -0.76 | 0.12896 | -0.063 | -5.89
-18 | -0.733 | 0.13488 | -0.064 | -5.432
-17.5 | -0.705 | 0.12619 | -0.064 | -5.59
-17 | -0.677 | 0.12211 | -0.062 | -5.542
-16.5 | -0.65 | 0.11356 | -0.063 | -5.724
-16 | -0.623 | 0.10602 | -0.064 | -5.879
-15.5 | -0.598 | 0.09745 | -0.067 | -6.135
-15 | -0.567 | 0.10331 | -0.062 | -5.49
-14.5 | -0.539 | 0.1004 | -0.061 | -5.37
-14 | -0.513 | 0.0923 | -0.063 | -5.553
-13.5 | -0.486 | 0.08523 | -0.065 | -5.702
-13 | -0.46 | 0.07808 | -0.068 | -5.893
-12.5 | -0.435 | 0.07089 | -0.072 | -6.133
-12 | -0.424 | 0.0479 | -0.089 | -8.848
-11.5 | -0.374 | 0.07928 | -0.058 | -4.717
-11 | -0.347 | 0.06949 | -0.06 | -4.995
-10.5 | -0.32 | 0.06461 | -0.063 | -4.96
-10 | -0.294 | 0.05862 | -0.066 | -5.014
-9.5 | -0.269 | 0.05196 | -0.073 | -5.169
-9 | -0.274 | 0.01458 | -0.11 | -18.812
-8.5 | -0.21 | 0.05414 | -0.058 | -3.88
-8 | -0.183 | 0.05184 | -0.057 | -3.524
-7.5 | -0.156 | 0.04721 | -0.06 | -3.297
-7 | -0.129 | 0.04322 | -0.064 | -2.979
-6.5 | -0.125 | 0.00722 | -0.123 | -17.38
-6 | -0.112 | 0.03971 | -0.061 | -2.824
-5.5 | -0.102 | 0.00671 | -0.124 | -15.166
-5 | -0.045 | 0.00658 | -0.124 | -6.786
-4.5 | 0.018 | 0.00645 | -0.125 | 2.848
-4 | 0.084 | 0.00632 | -0.125 | 13.343
-3.5 | 0.152 | 0.00624 | -0.126 | 24.33
-3 | 0.22 | 0.00619 | -0.126 | 35.582
-2.5 | 0.289 | 0.00615 | -0.127 | 46.957
-2 | 0.358 | 0.00587 | -0.127 | 60.97
-1.5 | 0.427 | 0.00585 | -0.127 | 72.951
-1 | 0.496 | 0.00534 | -0.128 | 92.959
-0.5 | 0.564 | 0.00526 | -0.128 | 107.158
0 | 0.631 | 0.00521 | -0.129 | 121.027
0.5 | 0.699 | 0.0053 | -0.129 | 131.861
1 | 0.767 | 0.00539 | -0.13 | 142.245
1.5 | 0.834 | 0.00518 | -0.13 | 160.901
2 | 0.897 | 0.00541 | -0.13 | 165.922
2.5 | 0.963 | 0.00568 | -0.131 | 169.618
3 | 1.027 | 0.00598 | -0.131 | 171.731
3.5 | 1.089 | 0.00782 | -0.132 | 139.233
4 | 1.147 | 0.00896 | -0.132 | 128.057
4.5 | 1.201 | 0.01032 | -0.132 | 116.394
5 | 1.248 | 0.01095 | -0.132 | 113.972
5.5 | 1.28 | 0.01166 | -0.133 | 109.702
6 | 1.29 | 0.01241 | -0.133 | 103.958
6.5 | 1.261 | 0.01345 | -0.133 | 93.747
7 | 1.106 | 0.01465 | -0.133 | 75.523
7.5 | 0.788 | 0.01617 | -0.133 | 48.75
8 | 0.82 | 0.01604 | -0.133 | 51.145
8.5 | 0.849 | 0.01773 | -0.133 | 47.877
9 | 0.727 | 0.05964 | -0.074 | 12.185
9.5 | 0.909 | 0.019 | -0.134 | 47.84
10 | 0.937 | 0.02067 | -0.134 | 45.32
10.5 | 0.945 | 0.02658 | -0.13 | 35.54
11 | 0.996 | 0.02195 | -0.134 | 45.382
11.5 | 1.022 | 0.02425 | -0.134 | 42.143
12 | 1.033 | 0.02984 | -0.131 | 34.63
12.5 | 0.924 | 0.08034 | -0.093 | 11.502
13 | 1.075 | 0.03468 | -0.129 | 31.009
13.5 | 0.965 | 0.09153 | -0.087 | 10.548
14 | 1.023 | 0.08177 | -0.104 | 12.507
14.5 | 1.007 | 0.10201 | -0.079 | 9.868
15 | 1.042 | 0.10315 | -0.088 | 10.098
15.5 | 1.131 | 0.07655 | -0.114 | 14.77
16 | 1.131 | 0.09447 | -0.107 | 11.975
16.5 | 1.124 | 0.11008 | -0.094 | 10.209
17 | 1.254 | 0.06301 | -0.124 | 19.9
17.5 | 1.162 | 0.16483 | -0.088 | 7.052
18 | 1.244 | 0.10371 | -0.111 | 11.996
18.5 | 1.218 | 0.1425 | -0.093 | 8.545
19 | 1.254 | 0.13925 | -0.099 | 9.008
19.5 | 1.291 | 0.1382 | -0.103 | 9.338
20 | 1.311 | 0.1477 | -0.102 | 8.879

## 112. Re 10M Mach 0.50 (2)
BIGFOIL.COM POLAR EXPORT
NACA63-610 a=0.8
NACA63-610 a=0.8 |  |  |  | Cl Max: | 1.4631 | at alpha= | 7 | deg
XFOIL ncrit=9 |  |  |  | L/D Max: | 193.67 | at alpha= | 2 | deg
Re: | 10000000 |  |  | Cd Min: | 0.01188 | at alpha= | 7 | deg
Mach: | 0.5 |  |  | Cl=0 at alpha= | -99 | deg
|  |  |  | @ Cl=0.1, Cd= | 0.00442
|  |  |  | @ Cl=0.4, Cd= | 0.00442
|  |  |  | @ Cl=0.6, Cd= | 0.00442
alpha (deg) | Cl | Cd | Cm | Cl/Cd
0 | 0.6331 | 0.00442 | -0.142 | 143.2353
0.5 | 0.7015 | 0.00418 | -0.1429 | 167.823
1 | 0.7695 | 0.00419 | -0.1434 | 183.6516
1.5 | 0.8365 | 0.00436 | -0.1436 | 191.8578
2 | 0.9025 | 0.00466 | -0.1435 | 193.6695
2.5 | 0.9633 | 0.00536 | -0.1425 | 179.7201
3 | 1.02 | 0.00633 | -0.1406 | 161.1374
3.5 | 1.0769 | 0.00723 | -0.1385 | 148.9488
4 | 1.1343 | 0.00804 | -0.1362 | 141.0821
4.5 | 1.1934 | 0.00871 | -0.1338 | 137.0149
5 | 1.2549 | 0.0092 | -0.1315 | 136.4022
5.5 | 1.315 | 0.00975 | -0.1286 | 134.8718
6 | 1.3729 | 0.01035 | -0.125 | 132.6473
6.5 | 1.4213 | 0.011 | -0.1193 | 129.2091
7 | 1.4631 | 0.01188 | -0.1123 | 123.1566

## 113. Re 12M Mach 0.00 (1)
BIGFOIL.COM POLAR EXPORT
NACA63-610 a=0.8
NACA63-610 a=0.8 |  |  |  | Cl Max: | 1.324 | at alpha= | 8.5 | deg
JavaFoil+Calcfoil stall+Eppler ext transition |  |  |  | L/D Max: | 162.171 | at alpha= | 4 | deg
Re: | 12000000 |  |  | Cd Min: | 0.00501 | at alpha= | 0 | deg
Mach: | 0 |  |  | Cl=0 at alpha= | -4.6403 | deg
|  |  |  | @ Cl=0.1, Cd= | 0.0058936
|  |  |  | @ Cl=0.4, Cd= | 0.005625
|  |  |  | @ Cl=0.6, Cd= | 0.0050549
alpha (deg) | Cl | Cd | Cm | Cl/Cd
-17.5 | -0.309 | 0.1314 | -0.048 | -2.355
-17 | -0.324 | 0.12698 | -0.048 | -2.55
-16.5 | -0.338 | 0.11977 | -0.048 | -2.825
-16 | -0.353 | 0.11472 | -0.048 | -3.075
-15.5 | -0.367 | 0.10913 | -0.049 | -3.362
-15 | -0.38 | 0.10472 | -0.048 | -3.632
-14.5 | -0.393 | 0.09841 | -0.049 | -3.994
-14 | -0.404 | 0.09335 | -0.049 | -4.33
-13.5 | -0.414 | 0.08927 | -0.048 | -4.633
-13 | -0.421 | 0.08483 | -0.048 | -4.961
-12.5 | -0.424 | 0.08042 | -0.049 | -5.274
-12 | -0.422 | 0.07623 | -0.049 | -5.531
-11.5 | -0.416 | 0.0715 | -0.049 | -5.82
-11 | -0.407 | 0.06714 | -0.05 | -6.068
-10.5 | -0.396 | 0.06188 | -0.053 | -6.393
-10 | -0.38 | 0.05734 | -0.056 | -6.63
-9.5 | -0.364 | 0.04945 | -0.065 | -7.369
-9 | -0.415 | 0.00732 | -0.104 | -56.691
-8.5 | -0.381 | 0.00706 | -0.104 | -53.9
-8 | -0.342 | 0.00677 | -0.105 | -50.512
-7.5 | -0.299 | 0.00661 | -0.105 | -45.291
-7 | -0.253 | 0.00649 | -0.106 | -38.98
-6.5 | -0.203 | 0.00632 | -0.106 | -32.205
-6 | -0.151 | 0.00622 | -0.107 | -24.346
-5.5 | -0.097 | 0.00613 | -0.107 | -15.825
-5 | -0.041 | 0.00603 | -0.107 | -6.771
-4.5 | 0.016 | 0.00598 | -0.108 | 2.75
-4 | 0.074 | 0.00592 | -0.108 | 12.572
-3.5 | 0.133 | 0.00586 | -0.109 | 22.72
-3 | 0.192 | 0.00583 | -0.109 | 32.957
-2.5 | 0.251 | 0.00584 | -0.11 | 43.027
-2 | 0.31 | 0.00581 | -0.11 | 53.456
-1.5 | 0.37 | 0.00582 | -0.11 | 63.545
-1 | 0.43 | 0.00543 | -0.111 | 79.066
-0.5 | 0.488 | 0.00506 | -0.111 | 96.445
0 | 0.547 | 0.00501 | -0.112 | 109.207
0.5 | 0.606 | 0.00506 | -0.112 | 119.726
1 | 0.664 | 0.0051 | -0.112 | 130.322
1.5 | 0.723 | 0.00527 | -0.113 | 137.159
2 | 0.779 | 0.00553 | -0.113 | 140.839
2.5 | 0.836 | 0.00574 | -0.113 | 145.719
3 | 0.893 | 0.00601 | -0.114 | 148.693
3.5 | 0.949 | 0.00592 | -0.114 | 160.34
4 | 1.003 | 0.00619 | -0.115 | 162.171
4.5 | 1.056 | 0.00687 | -0.115 | 153.68
5 | 1.107 | 0.00716 | -0.115 | 154.602
5.5 | 1.154 | 0.00743 | -0.116 | 155.289
6 | 1.198 | 0.00943 | -0.116 | 127.031
6.5 | 1.237 | 0.00982 | -0.116 | 126.019
7 | 1.273 | 0.01026 | -0.116 | 124.01
7.5 | 1.3 | 0.0108 | -0.117 | 120.403
8 | 1.316 | 0.01125 | -0.117 | 117.073
8.5 | 1.324 | 0.01187 | -0.117 | 111.511
9 | 1.323 | 0.01244 | -0.117 | 106.386
9.5 | 1.314 | 0.01307 | -0.118 | 100.48
10 | 1.295 | 0.01367 | -0.118 | 94.791
10.5 | 1.269 | 0.01448 | -0.118 | 87.634
11 | 1.236 | 0.01531 | -0.118 | 80.696
11.5 | 1.196 | 0.01617 | -0.118 | 73.978
12 | 1.152 | 0.01719 | -0.118 | 67.001
12.5 | 1.103 | 0.01841 | -0.118 | 59.911
13 | 1.05 | 0.01984 | -0.118 | 52.939
13.5 | 0.998 | 0.02107 | -0.118 | 47.355

## 114. Re 12M Mach 0.00 (2)
BIGFOIL.COM POLAR EXPORT
NACA63-610 a=0.8
NACA63-610 a=0.8 |  |  |  | Cl Max: | 1.9289 | at alpha= | 18 | deg
XFOIL ncrit=9 |  |  |  | L/D Max: | 163.032 | at alpha= | 1.5 | deg
Re: | 12000000 |  |  | Cd Min: | 0.06802 | at alpha= | 20 | deg
Mach: | 0 |  |  | Cl=0 at alpha= | -4.6261 | deg
|  |  |  | @ Cl=0.1, Cd= | 0.0047644
|  |  |  | @ Cl=0.4, Cd= | 0.0045034
|  |  |  | @ Cl=0.6, Cd= | 0.0041385
alpha (deg) | Cl | Cd | Cm | Cl/Cd
-18.5 | -1.2504 | 0.04263 | -0.0981 | -29.3315
-18 | -1.2872 | 0.03148 | -0.1079 | -40.8895
-17.5 | -1.3339 | 0.02515 | -0.1077 | -53.0378
-17 | -1.3121 | 0.02262 | -0.1073 | -58.0062
-16.5 | -1.2787 | 0.02057 | -0.1071 | -62.1633
-16 | -1.2389 | 0.01885 | -0.1071 | -65.7241
-15.5 | -1.195 | 0.01736 | -0.1072 | -68.8364
-14.5 | -1.0996 | 0.01484 | -0.1077 | -74.097
-14 | -1.0513 | 0.01335 | -0.108 | -78.7491
-13.5 | -1.0007 | 0.01212 | -0.1083 | -82.566
-13 | -0.9479 | 0.01122 | -0.1087 | -84.4831
-12.5 | -0.894 | 0.0105 | -0.1091 | -85.1429
-12 | -0.8393 | 0.00988 | -0.1095 | -84.9494
-11.5 | -0.7842 | 0.00932 | -0.1099 | -84.1416
-11 | -0.7289 | 0.00863 | -0.1104 | -84.4612
-10.5 | -0.6732 | 0.00804 | -0.1108 | -83.7313
-10 | -0.6169 | 0.00762 | -0.1113 | -80.958
-9.5 | -0.5602 | 0.00725 | -0.1118 | -77.269
-8 | -0.389 | 0.0063 | -0.1133 | -61.746
-7.5 | -0.3317 | 0.00593 | -0.1138 | -55.9359
-7 | -0.2743 | 0.00569 | -0.1143 | -48.2074
-6.5 | -0.2166 | 0.00554 | -0.1148 | -39.0975
-6 | -0.1589 | 0.0054 | -0.1153 | -29.4259
-5.5 | -0.1011 | 0.00526 | -0.1159 | -19.2205
-5 | -0.0433 | 0.00506 | -0.1164 | -8.5573
-4.5 | 0.0146 | 0.0049 | -0.1169 | 2.9796
-4 | 0.0725 | 0.0048 | -0.1175 | 15.1042
-3 | 0.1884 | 0.00465 | -0.1185 | 40.5161
-2.5 | 0.2462 | 0.0046 | -0.1191 | 53.5217
-2 | 0.3041 | 0.00454 | -0.1196 | 66.9824
-1.5 | 0.3618 | 0.00451 | -0.1201 | 80.2217
-1 | 0.4193 | 0.0045 | -0.1206 | 93.1778
-0.5 | 0.4769 | 0.00441 | -0.1212 | 108.1406
0 | 0.5344 | 0.00429 | -0.1218 | 124.5688
0.5 | 0.5916 | 0.00414 | -0.1225 | 142.8986
1 | 0.6483 | 0.00413 | -0.123 | 156.9734
1.5 | 0.7043 | 0.00432 | -0.1233 | 163.0324
2.5 | 0.811 | 0.00538 | -0.1232 | 150.7435
3 | 0.8645 | 0.00585 | -0.1231 | 147.7778
3.5 | 0.9173 | 0.00638 | -0.1229 | 143.7774
4 | 0.9701 | 0.00687 | -0.1227 | 141.2082
4.5 | 1.023 | 0.00731 | -0.1224 | 139.9453
5 | 1.0762 | 0.00768 | -0.1222 | 140.1302
5.5 | 1.1294 | 0.00802 | -0.1221 | 140.8229
6 | 1.1822 | 0.00835 | -0.1218 | 141.5808
6.5 | 1.2344 | 0.00873 | -0.1215 | 141.3975
7 | 1.2864 | 0.00907 | -0.1212 | 141.8302
7.5 | 1.3374 | 0.00948 | -0.1207 | 141.0759
8 | 1.3877 | 0.00991 | -0.1201 | 140.0303
8.5 | 1.4369 | 0.01038 | -0.1193 | 138.4297
9 | 1.4844 | 0.01091 | -0.1183 | 136.0587
9.5 | 1.5292 | 0.01117 | -0.1167 | 136.9024
10 | 1.5739 | 0.01184 | -0.1152 | 132.9307
10.5 | 1.617 | 0.01254 | -0.1135 | 128.9474
11 | 1.6592 | 0.0132 | -0.1116 | 125.697
11.5 | 1.6994 | 0.01387 | -0.1094 | 122.5234
12 | 1.7287 | 0.01456 | -0.1051 | 118.7294
12.5 | 1.7558 | 0.01539 | -0.1007 | 114.0871
13 | 1.7838 | 0.01637 | -0.0968 | 108.9676
13.5 | 1.8092 | 0.0176 | -0.0929 | 102.7955
14 | 1.8302 | 0.01924 | -0.0885 | 95.1247
14.5 | 1.8502 | 0.02103 | -0.0844 | 87.9791
15 | 1.8708 | 0.02289 | -0.0807 | 81.73
15.5 | 1.8887 | 0.02506 | -0.0771 | 75.3671
16 | 1.9024 | 0.02768 | -0.0734 | 68.7283
16.5 | 1.9145 | 0.0306 | -0.0701 | 62.5654
17 | 1.9193 | 0.03438 | -0.0668 | 55.8261
17.5 | 1.924 | 0.0385 | -0.0642 | 49.974
18 | 1.9289 | 0.0429 | -0.0623 | 44.9627
18.5 | 1.9276 | 0.04836 | -0.0609 | 39.8594
19 | 1.9268 | 0.05413 | -0.0603 | 35.5958
19.5 | 1.9252 | 0.06038 | -0.0604 | 31.8847
20 | 1.9164 | 0.06802 | -0.0614 | 28.1741

## 115. Re 12M Mach 0.10 (1)
BIGFOIL.COM POLAR EXPORT
NACA63-610 a=0.8
NACA63-610 a=0.8 |  |  |  | Cl Max: | 1.322 | at alpha= | 8.5 | deg
JavaFoil+Calcfoil stall+Eppler ext transition |  |  |  | L/D Max: | 161.219 | at alpha= | 4 | deg
Re: | 12000000 |  |  | Cd Min: | 0.00499 | at alpha= | 0 | deg
Mach: | 0.1 |  |  | Cl=0 at alpha= | -4.6466 | deg
|  |  |  | @ Cl=0.1, Cd= | 0.005903
|  |  |  | @ Cl=0.4, Cd= | 0.0056367
|  |  |  | @ Cl=0.6, Cd= | 0.0050324
alpha (deg) | Cl | Cd | Cm | Cl/Cd
-17.5 | -0.267 | 0.13539 | -0.048 | -1.971
-17 | -0.283 | 0.12784 | -0.048 | -2.214
-16.5 | -0.3 | 0.12101 | -0.048 | -2.475
-16 | -0.316 | 0.11525 | -0.048 | -2.743
-15.5 | -0.333 | 0.10997 | -0.049 | -3.025
-15 | -0.349 | 0.10485 | -0.048 | -3.326
-14.5 | -0.364 | 0.09847 | -0.049 | -3.699
-14 | -0.379 | 0.09304 | -0.049 | -4.068
-13.5 | -0.391 | 0.08974 | -0.049 | -4.357
-13 | -0.401 | 0.08504 | -0.049 | -4.719
-12.5 | -0.408 | 0.08111 | -0.049 | -5.025
-12 | -0.408 | 0.07642 | -0.049 | -5.335
-11.5 | -0.405 | 0.07058 | -0.051 | -5.741
-11 | -0.398 | 0.06808 | -0.05 | -5.85
-10.5 | -0.388 | 0.06295 | -0.052 | -6.168
-10 | -0.375 | 0.05822 | -0.055 | -6.434
-9.5 | -0.357 | 0.05354 | -0.058 | -6.672
-9 | -0.337 | 0.04759 | -0.065 | -7.086
-8.5 | -0.379 | 0.0071 | -0.105 | -53.367
-8 | -0.341 | 0.00682 | -0.105 | -50.059
-7.5 | -0.299 | 0.00662 | -0.106 | -45.219
-7 | -0.253 | 0.0065 | -0.106 | -38.978
-6.5 | -0.204 | 0.00636 | -0.107 | -32.055
-6 | -0.152 | 0.00624 | -0.107 | -24.315
-5.5 | -0.097 | 0.00614 | -0.108 | -15.858
-5 | -0.041 | 0.00603 | -0.108 | -6.793
-4.5 | 0.017 | 0.00599 | -0.108 | 2.756
-4 | 0.075 | 0.00592 | -0.109 | 12.629
-3.5 | 0.134 | 0.00588 | -0.109 | 22.752
-3 | 0.193 | 0.00584 | -0.11 | 33.05
-2.5 | 0.252 | 0.00583 | -0.11 | 43.296
-2 | 0.312 | 0.00583 | -0.111 | 53.54
-1.5 | 0.372 | 0.0058 | -0.111 | 64.066
-1 | 0.432 | 0.00545 | -0.111 | 79.252
-0.5 | 0.491 | 0.00505 | -0.112 | 97.246
0 | 0.55 | 0.00499 | -0.112 | 110.161
0.5 | 0.609 | 0.00504 | -0.112 | 120.702
1 | 0.667 | 0.00513 | -0.113 | 130.104
1.5 | 0.726 | 0.00526 | -0.113 | 138.119
2 | 0.782 | 0.00551 | -0.114 | 142.015
2.5 | 0.841 | 0.00578 | -0.114 | 145.42
3 | 0.898 | 0.00606 | -0.114 | 148.169
3.5 | 0.954 | 0.00593 | -0.115 | 160.917
4 | 1.008 | 0.00625 | -0.115 | 161.219
4.5 | 1.061 | 0.00689 | -0.115 | 154.006
5 | 1.112 | 0.00719 | -0.116 | 154.614
5.5 | 1.159 | 0.00744 | -0.116 | 155.774
6 | 1.202 | 0.0095 | -0.116 | 126.595
6.5 | 1.242 | 0.0099 | -0.117 | 125.446
7 | 1.276 | 0.01034 | -0.117 | 123.425
7.5 | 1.302 | 0.01088 | -0.117 | 119.704
8 | 1.317 | 0.01135 | -0.118 | 116.026
8.5 | 1.322 | 0.012 | -0.118 | 110.215
9 | 1.318 | 0.01263 | -0.118 | 104.394
9.5 | 1.305 | 0.0132 | -0.118 | 98.866
10 | 1.282 | 0.01386 | -0.118 | 92.531
10.5 | 1.251 | 0.01474 | -0.118 | 84.855
11 | 1.212 | 0.01559 | -0.118 | 77.742
11.5 | 1.166 | 0.01658 | -0.118 | 70.307
12 | 1.115 | 0.0176 | -0.118 | 63.383
12.5 | 1.06 | 0.0189 | -0.118 | 56.059
13 | 1.002 | 0.02021 | -0.118 | 49.595
13.5 | 0.943 | 0.02184 | -0.118 | 43.176

## 116. Re 12M Mach 0.10 (2)
BIGFOIL.COM POLAR EXPORT
NACA63-610 a=0.8
NACA63-610 a=0.8 |  |  |  | Cl Max: | 1.9042 | at alpha= | 17.5 | deg
XFOIL ncrit=9 |  |  |  | L/D Max: | 168.786 | at alpha= | 2 | deg
Re: | 12000000 |  |  | Cd Min: | 0.08024 | at alpha= | 20 | deg
Mach: | 0.1 |  |  | Cl=0 at alpha= | -4.6233 | deg
|  |  |  | @ Cl=0.1, Cd= | 0.0047876
|  |  |  | @ Cl=0.4, Cd= | 0.0045075
|  |  |  | @ Cl=0.6, Cd= | 0.0041391
alpha (deg) | Cl | Cd | Cm | Cl/Cd
-17.5 | -1.1636 | 0.04283 | -0.1032 | -27.1679
-17 | -1.2273 | 0.03048 | -0.1114 | -40.2657
-16.5 | -1.2613 | 0.025 | -0.1111 | -50.452
-16 | -1.2378 | 0.02205 | -0.1108 | -56.1361
-15.5 | -1.2014 | 0.01975 | -0.1107 | -60.8304
-15 | -1.1578 | 0.01796 | -0.1106 | -64.4655
-14.5 | -1.1109 | 0.01638 | -0.1106 | -67.8205
-14 | -1.0613 | 0.015 | -0.1107 | -70.7533
-13.5 | -1.0113 | 0.01345 | -0.1108 | -75.1896
-13 | -0.9592 | 0.01212 | -0.111 | -79.1419
-12.5 | -0.9056 | 0.01103 | -0.1113 | -82.1034
-12 | -0.8503 | 0.01026 | -0.1115 | -82.8752
-11.5 | -0.7942 | 0.00961 | -0.1117 | -82.6431
-11 | -0.7376 | 0.00901 | -0.112 | -81.8646
-10.5 | -0.6812 | 0.0083 | -0.1124 | -82.0723
-10 | -0.6242 | 0.00777 | -0.1127 | -80.3346
-9.5 | -0.5667 | 0.00736 | -0.1131 | -76.9973
-9 | -0.5089 | 0.00701 | -0.1135 | -72.5963
-8.5 | -0.4511 | 0.0067 | -0.1138 | -67.3284
-8 | -0.3931 | 0.00641 | -0.1143 | -61.3261
-7.5 | -0.3352 | 0.006 | -0.1147 | -55.8667
-7 | -0.2772 | 0.00573 | -0.1152 | -48.377
-6.5 | -0.2189 | 0.00556 | -0.1156 | -39.3705
-6 | -0.1606 | 0.00542 | -0.1161 | -29.631
-5.5 | -0.1024 | 0.00528 | -0.1166 | -19.3939
-5 | -0.044 | 0.00507 | -0.1171 | -8.6785
-4.5 | 0.0144 | 0.00491 | -0.1176 | 2.9328
-3 | 0.1893 | 0.00466 | -0.1192 | 40.6223
-2 | 0.3058 | 0.00454 | -0.1203 | 67.3568
-1.5 | 0.3639 | 0.00452 | -0.1208 | 80.5088
-1 | 0.4218 | 0.0045 | -0.1213 | 93.7333
-0.5 | 0.4797 | 0.00442 | -0.1219 | 108.5294
0 | 0.5376 | 0.00429 | -0.1225 | 125.3147
0.5 | 0.5951 | 0.00414 | -0.1232 | 143.744
1 | 0.6521 | 0.00413 | -0.1237 | 157.8935
1.5 | 0.7085 | 0.00432 | -0.124 | 164.0046
2 | 0.7646 | 0.00453 | -0.1243 | 168.7859
2.5 | 0.8158 | 0.00538 | -0.1238 | 151.6357
3 | 0.8695 | 0.00587 | -0.1237 | 148.1261
3.5 | 0.9226 | 0.0064 | -0.1235 | 144.1562
4 | 0.9756 | 0.0069 | -0.1232 | 141.3913
4.5 | 1.0288 | 0.00735 | -0.1229 | 139.9728
5.5 | 1.1359 | 0.00806 | -0.1225 | 140.9305
6 | 1.1892 | 0.0084 | -0.1222 | 141.5714
6.5 | 1.2418 | 0.00878 | -0.1218 | 141.4351
7 | 1.294 | 0.00914 | -0.1214 | 141.5755
7.5 | 1.3455 | 0.00955 | -0.1208 | 140.8901
8 | 1.3958 | 0.01001 | -0.1201 | 139.4406
8.5 | 1.4452 | 0.0105 | -0.1192 | 137.6381
9 | 1.4933 | 0.01102 | -0.118 | 135.5082
9.5 | 1.5377 | 0.01134 | -0.1162 | 135.5996
10 | 1.5823 | 0.01204 | -0.1145 | 131.4203
11 | 1.6675 | 0.01341 | -0.1104 | 124.3475
11.5 | 1.7038 | 0.0141 | -0.1072 | 120.8369
12 | 1.7309 | 0.01487 | -0.1024 | 116.4022
12.5 | 1.7589 | 0.01582 | -0.0981 | 111.182
13 | 1.7857 | 0.01699 | -0.0939 | 105.103
13.5 | 1.8088 | 0.01849 | -0.0896 | 97.8259
14 | 1.8308 | 0.02018 | -0.0853 | 90.7235
14.5 | 1.85 | 0.02218 | -0.0811 | 83.4085
15 | 1.8688 | 0.02432 | -0.0772 | 76.8421
15.5 | 1.8844 | 0.02685 | -0.0734 | 70.1825
16 | 1.8952 | 0.02991 | -0.0697 | 63.3634
16.5 | 1.9033 | 0.03344 | -0.0664 | 56.9169
17 | 1.9034 | 0.03804 | -0.0632 | 50.0368
17.5 | 1.9042 | 0.04297 | -0.061 | 44.3146
18 | 1.9037 | 0.04847 | -0.0596 | 39.2758
18.5 | 1.8965 | 0.05519 | -0.0589 | 34.3631
19 | 1.8887 | 0.06254 | -0.0593 | 30.1999
19.5 | 1.8806 | 0.07038 | -0.0605 | 26.7207
20 | 1.863 | 0.08024 | -0.0631 | 23.2178

## 117. Re 12M Mach 0.25 (1)
BIGFOIL.COM POLAR EXPORT
NACA63-610 a=0.8
NACA63-610 a=0.8 |  |  |  | Cl Max: | 1.312 | at alpha= | 8 | deg
JavaFoil+Calcfoil stall+Eppler ext transition |  |  |  | L/D Max: | 164.552 | at alpha= | 3.5 | deg
Re: | 12000000 |  |  | Cd Min: | 0.00503 | at alpha= | 0 | deg
Mach: | 0.25 |  |  | Cl=0 at alpha= | -4.6441 | deg
|  |  |  | @ Cl=0.1, Cd= | 0.0059608
|  |  |  | @ Cl=0.4, Cd= | 0.0056697
|  |  |  | @ Cl=0.6, Cd= | 0.07561
alpha (deg) | Cl | Cd | Cm | Cl/Cd
-13 | -0.218 | 0.08656 | -0.051 | -2.523
-12.5 | -0.256 | 0.08124 | -0.051 | -3.15
-12 | -0.282 | 0.07829 | -0.051 | -3.608
-11.5 | -0.303 | 0.07328 | -0.051 | -4.14
-11 | -0.319 | 0.06859 | -0.052 | -4.646
-10.5 | -0.327 | 0.06525 | -0.051 | -5.009
-10 | -0.329 | 0.06156 | -0.052 | -5.338
-9.5 | -0.324 | 0.05719 | -0.053 | -5.661
-9 | -0.312 | 0.05366 | -0.054 | -5.813
-8.5 | -0.294 | 0.05017 | -0.056 | -5.859
-8 | -0.334 | 0.00705 | -0.108 | -47.327
-7.5 | -0.297 | 0.00679 | -0.109 | -43.658
-7 | -0.254 | 0.00663 | -0.109 | -38.272
-6.5 | -0.206 | 0.00646 | -0.11 | -31.856
-6 | -0.154 | 0.00635 | -0.11 | -24.285
-5.5 | -0.099 | 0.00621 | -0.111 | -15.97
-5 | -0.042 | 0.00612 | -0.111 | -6.849
-4.5 | 0.017 | 0.00604 | -0.111 | 2.796
-4 | 0.077 | 0.00598 | -0.112 | 12.818
-3.5 | 0.137 | 0.00593 | -0.112 | 23.13
-3 | 0.198 | 0.00588 | -0.113 | 33.667
-2.5 | 0.259 | 0.00589 | -0.113 | 44.003
-2 | 0.321 | 0.00585 | -0.114 | 54.747
-1.5 | 0.382 | 0.00587 | -0.114 | 65.018
-1 | 0.444 | 0.00518 | -0.114 | 85.698
-0.5 | 0.504 | 0.00511 | -0.115 | 98.694
0 | 0.565 | 0.00503 | -0.115 | 112.293
0.5 | 0.625 | 0.00509 | -0.116 | 122.833
1 | 0.686 | 0.0052 | -0.116 | 131.957
1.5 | 0.746 | 0.00534 | -0.116 | 139.739
2 | 0.804 | 0.00562 | -0.117 | 143.026
2.5 | 0.864 | 0.00588 | -0.117 | 146.89
3 | 0.922 | 0.00614 | -0.118 | 150.07
3.5 | 0.979 | 0.00595 | -0.118 | 164.552
4 | 1.035 | 0.00644 | -0.118 | 160.735
4.5 | 1.088 | 0.00715 | -0.119 | 152.262
5 | 1.139 | 0.00905 | -0.119 | 125.882
5.5 | 1.186 | 0.00946 | -0.119 | 125.382
6 | 1.227 | 0.00987 | -0.12 | 124.335
6.5 | 1.263 | 0.01037 | -0.12 | 121.861
7 | 1.293 | 0.01088 | -0.12 | 118.801
7.5 | 1.311 | 0.01144 | -0.12 | 114.571
8 | 1.312 | 0.01201 | -0.121 | 109.257
8.5 | 1.299 | 0.01278 | -0.121 | 101.659
9 | 1.27 | 0.01359 | -0.121 | 93.501
9.5 | 1.226 | 0.01433 | -0.121 | 85.614
10 | 1.166 | 0.0153 | -0.121 | 76.239
10.5 | 1.091 | 0.01643 | -0.121 | 66.418
11 | 1.002 | 0.01771 | -0.121 | 56.57
11.5 | 0.901 | 0.01931 | -0.121 | 46.635
12 | 0.792 | 0.02079 | -0.12 | 38.102
12.5 | 0.582 | 0.07127 | -0.085 | 8.167
13 | 0.48 | 0.07561 | -0.085 | 6.345

## 118. Re 12M Mach 0.25 (2)
BIGFOIL.COM POLAR EXPORT
NACA63-610 a=0.8
NACA63-610 a=0.8 |  |  |  | Cl Max: | 1.8151 | at alpha= | 14 | deg
XFOIL ncrit=9 |  |  |  | L/D Max: | 173.538 | at alpha= | 2 | deg
Re: | 12000000 |  |  | Cd Min: | 0.23946 | at alpha= | -20 | deg
Mach: | 0.25 |  |  | Cl=0 at alpha= | -4.6041 | deg
|  |  |  | @ Cl=0.1, Cd= | 0.0048172
|  |  |  | @ Cl=0.4, Cd= | 0.0045259
|  |  |  | @ Cl=0.6, Cd= | 0.0041792
alpha (deg) | Cl | Cd | Cm | Cl/Cd
-20 | -0.6029 | 0.23946 | 0.0196 | -2.5177
-19.5 | -0.5696 | 0.23029 | 0.01 | -2.4734
-19 | -0.537 | 0.22108 | 0.0006 | -2.429
-18.5 | -0.5141 | 0.20694 | -0.0084 | -2.4843
-18 | -0.4984 | 0.20041 | -0.0117 | -2.4869
-17.5 | -0.4797 | 0.19397 | -0.0158 | -2.4731
-16 | -0.4439 | 0.16516 | -0.0299 | -2.6877
-15.5 | -0.43 | 0.15698 | -0.0345 | -2.7392
-15 | -0.4098 | 0.1511 | -0.0384 | -2.7121
-14.5 | -0.4078 | 0.13973 | -0.0439 | -2.9185
-14 | -0.3855 | 0.13438 | -0.0476 | -2.8687
-13.5 | -0.4514 | 0.10768 | -0.0607 | -4.1921
-13 | -0.478 | 0.0933 | -0.0694 | -5.1233
-12.5 | -0.7802 | 0.03634 | -0.1133 | -21.4695
-12 | -0.8476 | 0.02445 | -0.1199 | -34.6667
-11.5 | -0.8418 | 0.01465 | -0.1224 | -57.4608
-11 | -0.788 | 0.01185 | -0.1221 | -66.4979
-10.5 | -0.728 | 0.01033 | -0.1217 | -70.4743
-10 | -0.6663 | 0.00932 | -0.1212 | -71.4914
-9.5 | -0.6043 | 0.0084 | -0.1208 | -71.9405
-9 | -0.542 | 0.00769 | -0.1205 | -70.4811
-8.5 | -0.4796 | 0.00723 | -0.1203 | -66.3347
-8 | -0.4173 | 0.00685 | -0.1201 | -60.9197
-7.5 | -0.3554 | 0.00648 | -0.1201 | -54.8457
-7 | -0.2937 | 0.00601 | -0.1202 | -48.8686
-6.5 | -0.2321 | 0.00573 | -0.1203 | -40.5061
-6 | -0.1706 | 0.00553 | -0.1205 | -30.8499
-5.5 | -0.1093 | 0.00538 | -0.1208 | -20.316
-5 | -0.0483 | 0.00519 | -0.1211 | -9.3064
-4.5 | 0.0127 | 0.00499 | -0.1215 | 2.5451
-4 | 0.0735 | 0.00485 | -0.1219 | 15.1546
-3 | 0.1947 | 0.0047 | -0.1228 | 41.4255
-2.5 | 0.2552 | 0.00462 | -0.1233 | 55.2381
-2 | 0.3154 | 0.00456 | -0.1238 | 69.1667
-1.5 | 0.3755 | 0.00453 | -0.1243 | 82.8918
-1 | 0.4354 | 0.00452 | -0.1248 | 96.3274
-0.5 | 0.4952 | 0.00443 | -0.1254 | 111.7833
0 | 0.555 | 0.0043 | -0.1261 | 129.0698
0.5 | 0.6146 | 0.00414 | -0.1268 | 148.4541
1 | 0.6735 | 0.00413 | -0.1273 | 163.0751
1.5 | 0.7317 | 0.00432 | -0.1276 | 169.375
2 | 0.7896 | 0.00455 | -0.1278 | 173.5385
3 | 0.8972 | 0.00595 | -0.127 | 150.7899
4 | 1.0064 | 0.00705 | -0.126 | 142.7518
4.5 | 1.0611 | 0.00755 | -0.1255 | 140.543
5 | 1.1165 | 0.00795 | -0.125 | 140.4403
5.5 | 1.172 | 0.00832 | -0.1245 | 140.8654
6 | 1.2274 | 0.00867 | -0.1239 | 141.5686
6.5 | 1.2821 | 0.00906 | -0.1231 | 141.5121
7 | 1.3357 | 0.00952 | -0.1221 | 140.3046
7.5 | 1.3888 | 0.00999 | -0.121 | 139.019
8 | 1.4402 | 0.01055 | -0.1194 | 136.5118
8.5 | 1.4902 | 0.01115 | -0.1176 | 133.6502
9.5 | 1.5812 | 0.01229 | -0.1122 | 128.6574
10 | 1.6249 | 0.01307 | -0.1091 | 124.3229
10.5 | 1.6565 | 0.01385 | -0.1037 | 119.6029
11 | 1.6861 | 0.01485 | -0.0984 | 113.5421
11.5 | 1.7155 | 0.01609 | -0.0933 | 106.619
12 | 1.7426 | 0.01761 | -0.0882 | 98.9551
12.5 | 1.7684 | 0.01937 | -0.0833 | 91.2958
13 | 1.7891 | 0.02159 | -0.0781 | 82.8671
13.5 | 1.8053 | 0.02434 | -0.0729 | 74.1701
14 | 1.8151 | 0.02779 | -0.0677 | 65.3149
14.5 | 1.815 | 0.03235 | -0.0627 | 56.1051
15 | 1.8074 | 0.03807 | -0.0584 | 47.4757
15.5 | 1.7942 | 0.045 | -0.0555 | 39.8711
16 | 1.7718 | 0.05376 | -0.0543 | 32.9576
16.5 | 1.744 | 0.06423 | -0.0551 | 27.1524
17 | 1.7061 | 0.0773 | -0.0586 | 22.0712
17.5 | 1.6702 | 0.09144 | -0.0642 | 18.2655
18 | 1.6333 | 0.10701 | -0.0719 | 15.2631
18.5 | 1.5957 | 0.12381 | -0.0814 | 12.8883
19 | 1.5614 | 0.14086 | -0.0921 | 11.0848

## 119. Re 12M Mach 0.50 (1)
BIGFOIL.COM POLAR EXPORT
NACA63-610 a=0.8
NACA63-610 a=0.8 |  |  |  | Cl Max: | 1.298 | at alpha= | 20 | deg
JavaFoil+Calcfoil stall+Eppler ext transition |  |  |  | L/D Max: | 168.712 | at alpha= | 2.5 | deg
Re: | 12000000 |  |  | Cd Min: | 0.00525 | at alpha= | 0 | deg
Mach: | 0.5 |  |  | Cl=0 at alpha= | -4.6429 | deg
|  |  |  | @ Cl=0.1, Cd= | 0.0062212
|  |  |  | @ Cl=0.4, Cd= | 0.0058874
|  |  |  | @ Cl=0.6, Cd= | 0.0052685
alpha (deg) | Cl | Cd | Cm | Cl/Cd
-20 | -0.844 | 0.14505 | -0.065 | -5.817
-19.5 | -0.815 | 0.14108 | -0.064 | -5.778
-19 | -0.788 | 0.13358 | -0.064 | -5.896
-18.5 | -0.761 | 0.12631 | -0.065 | -6.024
-18 | -0.733 | 0.13209 | -0.064 | -5.548
-17.5 | -0.706 | 0.12493 | -0.065 | -5.652
-17 | -0.677 | 0.12009 | -0.063 | -5.64
-16.5 | -0.651 | 0.11198 | -0.065 | -5.814
-16 | -0.625 | 0.103 | -0.066 | -6.068
-15.5 | -0.6 | 0.09431 | -0.07 | -6.363
-15 | -0.567 | 0.10302 | -0.063 | -5.508
-14.5 | -0.539 | 0.10061 | -0.061 | -5.362
-14 | -0.513 | 0.09123 | -0.064 | -5.625
-13.5 | -0.487 | 0.08377 | -0.066 | -5.811
-13 | -0.461 | 0.07629 | -0.07 | -6.047
-12.5 | -0.437 | 0.06791 | -0.075 | -6.433
-12 | -0.442 | 0.03214 | -0.099 | -13.738
-11.5 | -0.374 | 0.07852 | -0.058 | -4.763
-11 | -0.347 | 0.06966 | -0.061 | -4.985
-10.5 | -0.321 | 0.06381 | -0.063 | -5.023
-10 | -0.295 | 0.05751 | -0.068 | -5.121
-9.5 | -0.27 | 0.04924 | -0.077 | -5.491
-9 | -0.276 | 0.01337 | -0.111 | -20.661
-8.5 | -0.21 | 0.05378 | -0.059 | -3.907
-8 | -0.183 | 0.05089 | -0.058 | -3.59
-7.5 | -0.156 | 0.04685 | -0.061 | -3.323
-7 | -0.129 | 0.04275 | -0.066 | -3.016
-6.5 | -0.125 | 0.00702 | -0.123 | -17.859
-6 | -0.112 | 0.03914 | -0.064 | -2.87
-5.5 | -0.102 | 0.00665 | -0.124 | -15.286
-5 | -0.045 | 0.00648 | -0.124 | -6.891
-4.5 | 0.018 | 0.00637 | -0.125 | 2.882
-4 | 0.084 | 0.00624 | -0.125 | 13.499
-3.5 | 0.152 | 0.00616 | -0.126 | 24.658
-3 | 0.22 | 0.00608 | -0.126 | 36.199
-2.5 | 0.289 | 0.00608 | -0.127 | 47.506
-2 | 0.358 | 0.00607 | -0.127 | 58.942
-1.5 | 0.427 | 0.00577 | -0.127 | 73.877
-1 | 0.496 | 0.00542 | -0.128 | 91.428
-0.5 | 0.564 | 0.00529 | -0.128 | 106.664
0 | 0.631 | 0.00525 | -0.129 | 120.175
0.5 | 0.699 | 0.00529 | -0.129 | 132.088
1 | 0.767 | 0.00542 | -0.13 | 141.357
1.5 | 0.834 | 0.00562 | -0.13 | 148.318
2 | 0.897 | 0.00561 | -0.13 | 160.036
2.5 | 0.963 | 0.00571 | -0.131 | 168.712
3 | 1.027 | 0.00611 | -0.131 | 168.169
3.5 | 1.089 | 0.00805 | -0.132 | 135.303
4 | 1.148 | 0.00891 | -0.132 | 128.854
4.5 | 1.202 | 0.01005 | -0.132 | 119.606
5 | 1.248 | 0.01064 | -0.132 | 117.357
5.5 | 1.28 | 0.01133 | -0.133 | 113.03
6 | 1.292 | 0.01204 | -0.133 | 107.243
6.5 | 1.262 | 0.01304 | -0.133 | 96.747
7 | 1.107 | 0.01419 | -0.133 | 78.015
7.5 | 0.789 | 0.01571 | -0.133 | 50.241
8 | 0.821 | 0.01552 | -0.134 | 52.887
8.5 | 0.85 | 0.01714 | -0.134 | 49.572
9 | 0.736 | 0.05528 | -0.086 | 13.322
9.5 | 0.91 | 0.01836 | -0.134 | 49.57
10 | 0.938 | 0.01999 | -0.134 | 46.937
10.5 | 0.958 | 0.02367 | -0.133 | 40.459
11 | 0.997 | 0.02116 | -0.134 | 47.13
11.5 | 1.024 | 0.02334 | -0.134 | 43.855
12 | 1.044 | 0.02717 | -0.133 | 38.441
12.5 | 0.959 | 0.06402 | -0.109 | 14.983
13 | 1.097 | 0.02957 | -0.133 | 37.109
13.5 | 1.03 | 0.06128 | -0.114 | 16.803
14 | 1.079 | 0.05648 | -0.12 | 19.106
14.5 | 1.011 | 0.09984 | -0.083 | 10.121
15 | 1.088 | 0.07854 | -0.109 | 13.854
15.5 | 1.181 | 0.05454 | -0.125 | 21.648
16 | 1.164 | 0.07677 | -0.116 | 15.163
16.5 | 1.12 | 0.11975 | -0.091 | 9.349
17 | 1.16 | 0.11601 | -0.099 | 9.996
17.5 | 1.163 | 0.16547 | -0.088 | 7.026
18 | 1.2 | 0.13785 | -0.096 | 8.707
18.5 | 1.213 | 0.15584 | -0.09 | 7.786
19 | 1.244 | 0.15548 | -0.094 | 8.004
19.5 | 1.27 | 0.16558 | -0.095 | 7.669
20 | 1.298 | 0.16795 | -0.097 | 7.73

## 120. Re 12M Mach 0.50 (2)
BIGFOIL.COM POLAR EXPORT
NACA63-610 a=0.8
NACA63-610 a=0.8 |  |  |  | Cl Max: | 1.5286 | at alpha= | 7.5 | deg
XFOIL ncrit=9 |  |  |  | L/D Max: | 193.67 | at alpha= | 2 | deg
Re: | 12000000 |  |  | Cd Min: | 0.24551 | at alpha= | -19.5 | deg
Mach: | 0.5 |  |  | Cl=0 at alpha= | -4.5135 | deg
|  |  |  | @ Cl=0.1, Cd= | 0.005094
|  |  |  | @ Cl=0.4, Cd= | 0.0046697
|  |  |  | @ Cl=0.6, Cd= | 0.0044779
alpha (deg) | Cl | Cd | Cm | Cl/Cd
-19.5 | -0.59 | 0.24551 | 0.007 | -2.4032
-19 | -0.5672 | 0.23739 | 0.0019 | -2.3893
-18.5 | -0.545 | 0.22895 | -0.0033 | -2.3804
-18 | -0.5222 | 0.2208 | -0.0083 | -2.365
-17.5 | -0.4996 | 0.21227 | -0.0135 | -2.3536
-17 | -0.4774 | 0.20358 | -0.0185 | -2.345
-15.5 | -0.4107 | 0.17897 | -0.0332 | -2.2948
-15 | -0.3887 | 0.17112 | -0.0379 | -2.2715
-14.5 | -0.3673 | 0.16315 | -0.0426 | -2.2513
-14 | -0.3468 | 0.15485 | -0.0475 | -2.2396
-13.5 | -0.3275 | 0.14642 | -0.0523 | -2.2367
-13 | -0.3108 | 0.13755 | -0.0571 | -2.2595
-12.5 | -0.2981 | 0.12791 | -0.0621 | -2.3305
-12 | -0.2805 | 0.12021 | -0.0667 | -2.3334
-11.5 | -0.2639 | 0.11246 | -0.0713 | -2.3466
-11 | -0.2502 | 0.10441 | -0.0758 | -2.3963
-10.5 | -0.2391 | 0.09633 | -0.0804 | -2.4821
-10 | -0.2279 | 0.08879 | -0.0846 | -2.5667
-9.5 | -0.2139 | 0.08196 | -0.0886 | -2.6098
-9 | -0.2172 | 0.0727 | -0.094 | -2.9876
-8.5 | -0.1999 | 0.0671 | -0.0972 | -2.9791
-8 | -0.2065 | 0.05877 | -0.1018 | -3.5137
-7.5 | -0.2235 | 0.05115 | -0.1045 | -4.3695
-7 | -0.2273 | 0.04033 | -0.1191 | -5.636
-6.5 | -0.2203 | 0.02927 | -0.1297 | -7.5265
-6 | -0.1948 | 0.01744 | -0.1369 | -11.1697
-5.5 | -0.145 | 0.00797 | -0.1404 | -18.1932
-5 | -0.0722 | 0.00612 | -0.1399 | -11.7974
-4.5 | 0.002 | 0.00562 | -0.1393 | 0.35587
-4 | 0.075 | 0.00516 | -0.139 | 14.5349
-3.5 | 0.147 | 0.00497 | -0.1389 | 29.5775
-3 | 0.218 | 0.00487 | -0.139 | 44.7639
-2.5 | 0.2883 | 0.00477 | -0.1392 | 60.4403
-2 | 0.358 | 0.0047 | -0.1396 | 76.1702
-1.5 | 0.4273 | 0.00465 | -0.1401 | 91.8925
-1 | 0.4962 | 0.00462 | -0.1407 | 107.4026
-0.5 | 0.5647 | 0.00455 | -0.1413 | 124.1099
0 | 0.6332 | 0.00441 | -0.142 | 143.5828
0.5 | 0.7017 | 0.00421 | -0.1428 | 166.6746
1 | 0.7697 | 0.00417 | -0.1434 | 184.5803
1.5 | 0.8364 | 0.00437 | -0.1436 | 191.3959
2 | 0.9025 | 0.00466 | -0.1435 | 193.6695
3 | 1.0197 | 0.00637 | -0.1406 | 160.0785
3.5 | 1.0784 | 0.00715 | -0.1388 | 150.8252
4 | 1.1367 | 0.00792 | -0.1366 | 143.5227
4.5 | 1.198 | 0.00848 | -0.1346 | 141.2736
5 | 1.2602 | 0.00896 | -0.1323 | 140.6473
5.5 | 1.3216 | 0.00947 | -0.1296 | 139.5565
6 | 1.3813 | 0.01003 | -0.1262 | 137.7168
6.5 | 1.4359 | 0.01067 | -0.1216 | 134.5736
7 | 1.4759 | 0.01147 | -0.1141 | 128.6748
7.5 | 1.5286 | 0.01273 | -0.1023 | 120.0786
8 | 1.5185 | 0.01637 | -0.0892 | 92.7611
9.5 | 1.455 | 0.03533 | -0.0646 | 41.1831
10 | 1.4199 | 0.04496 | -0.0605 | 31.5814
10.5 | 1.3809 | 0.05628 | -0.0601 | 24.5362
11 | 1.3422 | 0.0693 | -0.0635 | 19.368
11.5 | 1.3046 | 0.08415 | -0.0705 | 15.5033
12 | 1.271 | 0.10044 | -0.0802 | 12.6543
12.5 | 1.2431 | 0.11774 | -0.0917 | 10.558

## 121. Re 14M Mach 0.00 (1)
BIGFOIL.COM POLAR EXPORT
NACA63-610 a=0.8
NACA63-610 a=0.8 |  |  |  | Cl Max: | 1.325 | at alpha= | 8.5 | deg
JavaFoil+Calcfoil stall+Eppler ext transition |  |  |  | L/D Max: | 161.018 | at alpha= | 4 | deg
Re: | 14000000 |  |  | Cd Min: | 0.00507 | at alpha= | 0 | deg
Mach: | 0 |  |  | Cl=0 at alpha= | -4.6403 | deg
|  |  |  | @ Cl=0.1, Cd= | 0.0058324
|  |  |  | @ Cl=0.4, Cd= | 0.00565
|  |  |  | @ Cl=0.6, Cd= | 0.00507
alpha (deg) | Cl | Cd | Cm | Cl/Cd
-17.5 | -0.309 | 0.13308 | -0.048 | -2.325
-17 | -0.324 | 0.12642 | -0.048 | -2.562
-16.5 | -0.338 | 0.11967 | -0.048 | -2.828
-16 | -0.353 | 0.11339 | -0.048 | -3.112
-15.5 | -0.367 | 0.10861 | -0.049 | -3.379
-15 | -0.38 | 0.10419 | -0.048 | -3.651
-14.5 | -0.393 | 0.09703 | -0.049 | -4.051
-14 | -0.404 | 0.09289 | -0.049 | -4.353
-13.5 | -0.414 | 0.08936 | -0.049 | -4.629
-13 | -0.421 | 0.08436 | -0.049 | -4.99
-12.5 | -0.424 | 0.07989 | -0.049 | -5.311
-12 | -0.422 | 0.07557 | -0.049 | -5.58
-11.5 | -0.416 | 0.07141 | -0.05 | -5.829
-11 | -0.407 | 0.06668 | -0.051 | -6.11
-10.5 | -0.396 | 0.06135 | -0.054 | -6.454
-10 | -0.381 | 0.0564 | -0.058 | -6.753
-9.5 | -0.37 | 0.04377 | -0.072 | -8.455
-9 | -0.415 | 0.00719 | -0.104 | -57.682
-8.5 | -0.381 | 0.00702 | -0.104 | -54.193
-8 | -0.342 | 0.00671 | -0.105 | -50.936
-7.5 | -0.299 | 0.00652 | -0.105 | -45.866
-7 | -0.253 | 0.00642 | -0.106 | -39.38
-6.5 | -0.203 | 0.00627 | -0.106 | -32.479
-6 | -0.151 | 0.00615 | -0.107 | -24.599
-5.5 | -0.097 | 0.00605 | -0.107 | -16.018
-5 | -0.041 | 0.00597 | -0.107 | -6.838
-4.5 | 0.016 | 0.00591 | -0.108 | 2.78
-4 | 0.074 | 0.00585 | -0.108 | 12.728
-3.5 | 0.133 | 0.00581 | -0.109 | 22.905
-3 | 0.192 | 0.00577 | -0.109 | 33.302
-2.5 | 0.251 | 0.00577 | -0.11 | 43.553
-2 | 0.31 | 0.00577 | -0.11 | 53.819
-1.5 | 0.37 | 0.00579 | -0.11 | 63.871
-1 | 0.43 | 0.00551 | -0.111 | 77.973
-0.5 | 0.488 | 0.0051 | -0.111 | 95.851
0 | 0.547 | 0.00507 | -0.112 | 107.877
0.5 | 0.606 | 0.00507 | -0.112 | 119.384
1 | 0.664 | 0.00519 | -0.112 | 127.968
1.5 | 0.723 | 0.00539 | -0.113 | 133.964
2 | 0.779 | 0.00558 | -0.113 | 139.551
2.5 | 0.836 | 0.00579 | -0.113 | 144.543
3 | 0.893 | 0.00605 | -0.114 | 147.617
3.5 | 0.949 | 0.00646 | -0.114 | 146.885
4 | 1.003 | 0.00623 | -0.115 | 161.018
4.5 | 1.056 | 0.00678 | -0.115 | 155.918
5 | 1.107 | 0.00703 | -0.115 | 157.355
5.5 | 1.154 | 0.00728 | -0.116 | 158.543
6 | 1.198 | 0.00923 | -0.116 | 129.823
6.5 | 1.238 | 0.00959 | -0.116 | 129.013
7 | 1.273 | 0.01002 | -0.116 | 127.112
7.5 | 1.301 | 0.01053 | -0.117 | 123.503
8 | 1.317 | 0.01103 | -0.117 | 119.405
8.5 | 1.325 | 0.01157 | -0.117 | 114.517
9 | 1.324 | 0.01215 | -0.117 | 108.934
9.5 | 1.315 | 0.01273 | -0.118 | 103.267
10 | 1.297 | 0.0133 | -0.118 | 97.474
10.5 | 1.27 | 0.01411 | -0.118 | 90.02
11 | 1.237 | 0.01489 | -0.118 | 83.073
11.5 | 1.197 | 0.01576 | -0.118 | 75.997
12 | 1.153 | 0.01669 | -0.118 | 69.073
12.5 | 1.103 | 0.01796 | -0.118 | 61.452
13 | 1.052 | 0.01926 | -0.118 | 54.595
13.5 | 0.999 | 0.02036 | -0.118 | 49.079

## 122. Re 14M Mach 0.00 (2)
BIGFOIL.COM POLAR EXPORT
NACA63-610 a=0.8
NACA63-610 a=0.8 |  |  |  | Cl Max: | 1.9671 | at alpha= | 19.5 | deg
XFOIL ncrit=9 |  |  |  | L/D Max: | 163.269 | at alpha= | 2 | deg
Re: | 14000000 |  |  | Cd Min: | 0.06155 | at alpha= | 20 | deg
Mach: | 0 |  |  | Cl=0 at alpha= | -4.625 | deg
|  |  |  | @ Cl=0.1, Cd= | 0.004679
|  |  |  | @ Cl=0.4, Cd= | 0.0044667
|  |  |  | @ Cl=0.6, Cd= | 0.0042254
alpha (deg) | Cl | Cd | Cm | Cl/Cd
-18.5 | -1.3058 | 0.03429 | -0.1067 | -38.0811
-18 | -1.3425 | 0.027 | -0.1092 | -49.7222
-17.5 | -1.3553 | 0.02334 | -0.1075 | -58.0677
-17 | -1.3265 | 0.02109 | -0.1072 | -62.8971
-16.5 | -1.289 | 0.0193 | -0.1071 | -66.7876
-16 | -1.2466 | 0.01774 | -0.1071 | -70.2706
-15.5 | -1.201 | 0.01638 | -0.1072 | -73.3211
-15 | -1.1529 | 0.01521 | -0.1074 | -75.7988
-14.5 | -1.1032 | 0.01415 | -0.1077 | -77.9647
-14 | -1.053 | 0.01297 | -0.108 | -81.1874
-13.5 | -1.002 | 0.01179 | -0.1083 | -84.9873
-13 | -0.9494 | 0.01083 | -0.1087 | -87.6639
-12.5 | -0.8954 | 0.0101 | -0.1091 | -88.6535
-12 | -0.8406 | 0.0095 | -0.1095 | -88.4842
-11.5 | -0.7853 | 0.00895 | -0.1099 | -87.743
-11 | -0.7296 | 0.00838 | -0.1104 | -87.0644
-10.5 | -0.6739 | 0.0078 | -0.1108 | -86.3974
-10 | -0.6176 | 0.00735 | -0.1113 | -84.0272
-9.5 | -0.5608 | 0.00698 | -0.1118 | -80.3438
-9 | -0.5039 | 0.00667 | -0.1123 | -75.5472
-8.5 | -0.4467 | 0.00638 | -0.1128 | -70.0157
-7.5 | -0.3321 | 0.00582 | -0.1138 | -57.0619
-7 | -0.2746 | 0.00556 | -0.1143 | -49.3885
-6.5 | -0.2169 | 0.00539 | -0.1148 | -40.2412
-6 | -0.1592 | 0.00526 | -0.1154 | -30.2662
-5 | -0.0435 | 0.00498 | -0.1164 | -8.7349
-4.5 | 0.0145 | 0.00482 | -0.117 | 3.0083
-4 | 0.0724 | 0.00471 | -0.1175 | 15.3715
-3 | 0.1883 | 0.00458 | -0.1186 | 41.1135
-2.5 | 0.2461 | 0.00453 | -0.1191 | 54.3267
-2 | 0.304 | 0.00448 | -0.1196 | 67.8571
-1.5 | 0.3616 | 0.00448 | -0.1201 | 80.7143
-1 | 0.4192 | 0.00446 | -0.1207 | 93.991
-0.5 | 0.4768 | 0.00441 | -0.1212 | 108.1179
0 | 0.5343 | 0.0043 | -0.1218 | 124.2558
0.5 | 0.5914 | 0.00423 | -0.1224 | 139.8109
1 | 0.648 | 0.0042 | -0.123 | 154.2857
2 | 0.7592 | 0.00465 | -0.1235 | 163.2688
2.5 | 0.8107 | 0.00543 | -0.1232 | 149.3002
3 | 0.8644 | 0.00588 | -0.1231 | 147.0068
3.5 | 0.9179 | 0.00633 | -0.123 | 145.0079
4 | 0.9711 | 0.00677 | -0.1228 | 143.4417
4.5 | 1.0242 | 0.0072 | -0.1226 | 142.25
5 | 1.0778 | 0.00754 | -0.1225 | 142.9443
5.5 | 1.1311 | 0.00786 | -0.1224 | 143.9059
6 | 1.1843 | 0.00817 | -0.1222 | 144.9572
6.5 | 1.2368 | 0.00852 | -0.1219 | 145.1643
7 | 1.2888 | 0.00888 | -0.1216 | 145.1351
7.5 | 1.3403 | 0.00925 | -0.1212 | 144.8973
8 | 1.3905 | 0.0097 | -0.1206 | 143.3505
8.5 | 1.4401 | 0.01016 | -0.1199 | 141.7421
9 | 1.4884 | 0.01067 | -0.119 | 139.4939
9.5 | 1.5333 | 0.0109 | -0.1174 | 140.6697
10 | 1.5784 | 0.01157 | -0.116 | 136.4218
11.5 | 1.7076 | 0.01344 | -0.1109 | 127.0536
12 | 1.7423 | 0.01413 | -0.1076 | 123.305
12.5 | 1.768 | 0.0149 | -0.1028 | 118.6577
13 | 1.7942 | 0.01588 | -0.0984 | 112.9849
13.5 | 1.8164 | 0.01726 | -0.0939 | 105.2375
14 | 1.838 | 0.01881 | -0.0895 | 97.714
15 | 1.8797 | 0.02231 | -0.0817 | 84.2537
15.5 | 1.9005 | 0.02421 | -0.0783 | 78.5006
16 | 1.9184 | 0.02644 | -0.0749 | 72.5567
16.5 | 1.9331 | 0.02902 | -0.0716 | 66.6127
17 | 1.9438 | 0.03215 | -0.0685 | 60.4603
17.5 | 1.9533 | 0.03558 | -0.0658 | 54.8988
18 | 1.961 | 0.03947 | -0.0636 | 49.6833
18.5 | 1.9637 | 0.04419 | -0.0618 | 44.4377
19 | 1.9663 | 0.04926 | -0.0607 | 39.9168
19.5 | 1.9671 | 0.05484 | -0.0602 | 35.8698
20 | 1.9623 | 0.06155 | -0.0605 | 31.8814

## 123. Re 14M Mach 0.10 (1)
BIGFOIL.COM POLAR EXPORT
NACA63-610 a=0.8
NACA63-610 a=0.8 |  |  |  | Cl Max: | 1.323 | at alpha= | 8.5 | deg
JavaFoil+Calcfoil stall+Eppler ext transition |  |  |  | L/D Max: | 161.192 | at alpha= | 4 | deg
Re: | 14000000 |  |  | Cd Min: | 0.00506 | at alpha= | 0.5 | deg
Mach: | 0.1 |  |  | Cl=0 at alpha= | -4.6466 | deg
|  |  |  | @ Cl=0.1, Cd= | 0.0058288
|  |  |  | @ Cl=0.4, Cd= | 0.0056727
|  |  |  | @ Cl=0.6, Cd= | 0.0050646
alpha (deg) | Cl | Cd | Cm | Cl/Cd
-17.5 | -0.267 | 0.13414 | -0.048 | -1.99
-17 | -0.283 | 0.12671 | -0.048 | -2.234
-16.5 | -0.3 | 0.1217 | -0.048 | -2.461
-16 | -0.316 | 0.11527 | -0.049 | -2.743
-15.5 | -0.333 | 0.11016 | -0.049 | -3.02
-15 | -0.349 | 0.1046 | -0.049 | -3.335
-14.5 | -0.364 | 0.09803 | -0.049 | -3.717
-14 | -0.379 | 0.09286 | -0.05 | -4.077
-13.5 | -0.391 | 0.08889 | -0.049 | -4.399
-13 | -0.401 | 0.08465 | -0.049 | -4.742
-12.5 | -0.408 | 0.08042 | -0.049 | -5.069
-12 | -0.408 | 0.0761 | -0.049 | -5.36
-11.5 | -0.405 | 0.07017 | -0.052 | -5.778
-11 | -0.398 | 0.06753 | -0.05 | -5.899
-10.5 | -0.389 | 0.0622 | -0.053 | -6.247
-10 | -0.375 | 0.05796 | -0.055 | -6.465
-9.5 | -0.358 | 0.05263 | -0.06 | -6.802
-9 | -0.34 | 0.04515 | -0.068 | -7.521
-8.5 | -0.379 | 0.00707 | -0.105 | -53.571
-8 | -0.341 | 0.00676 | -0.105 | -50.482
-7.5 | -0.299 | 0.00655 | -0.106 | -45.696
-7 | -0.253 | 0.00643 | -0.106 | -39.373
-6.5 | -0.204 | 0.00627 | -0.107 | -32.523
-6 | -0.152 | 0.00616 | -0.107 | -24.661
-5.5 | -0.097 | 0.00606 | -0.108 | -16.055
-5 | -0.041 | 0.00599 | -0.108 | -6.842
-4.5 | 0.017 | 0.00592 | -0.108 | 2.787
-4 | 0.075 | 0.00585 | -0.109 | 12.786
-3.5 | 0.134 | 0.0058 | -0.109 | 23.03
-3 | 0.193 | 0.0058 | -0.11 | 33.236
-2.5 | 0.252 | 0.00576 | -0.11 | 43.826
-2 | 0.312 | 0.00578 | -0.111 | 53.976
-1.5 | 0.372 | 0.00578 | -0.111 | 64.291
-1 | 0.432 | 0.00555 | -0.111 | 77.816
-0.5 | 0.491 | 0.00511 | -0.112 | 95.995
0 | 0.55 | 0.00509 | -0.112 | 107.931
0.5 | 0.609 | 0.00506 | -0.113 | 120.251
1 | 0.667 | 0.00518 | -0.113 | 128.892
1.5 | 0.726 | 0.00541 | -0.113 | 134.177
2 | 0.782 | 0.00561 | -0.114 | 139.513
2.5 | 0.841 | 0.00582 | -0.114 | 144.517
3 | 0.898 | 0.0061 | -0.114 | 147.041
3.5 | 0.954 | 0.00603 | -0.115 | 158.102
4 | 1.008 | 0.00626 | -0.115 | 161.192
4.5 | 1.061 | 0.00687 | -0.115 | 154.429
5 | 1.112 | 0.00704 | -0.116 | 157.898
5.5 | 1.159 | 0.00731 | -0.116 | 158.498
6 | 1.203 | 0.00929 | -0.116 | 129.525
6.5 | 1.242 | 0.00968 | -0.117 | 128.359
7 | 1.277 | 0.0101 | -0.117 | 126.385
7.5 | 1.303 | 0.01061 | -0.117 | 122.804
8 | 1.318 | 0.01115 | -0.118 | 118.198
8.5 | 1.323 | 0.0117 | -0.118 | 113.101
9 | 1.319 | 0.0123 | -0.118 | 107.222
9.5 | 1.306 | 0.01289 | -0.118 | 101.339
10 | 1.283 | 0.01355 | -0.118 | 94.705
10.5 | 1.252 | 0.01434 | -0.118 | 87.325
11 | 1.213 | 0.01521 | -0.118 | 79.723
11.5 | 1.167 | 0.01614 | -0.118 | 72.325
12 | 1.116 | 0.01729 | -0.118 | 64.525
12.5 | 1.061 | 0.01848 | -0.118 | 57.391
13 | 1.004 | 0.01955 | -0.118 | 51.336
13.5 | 0.944 | 0.02106 | -0.118 | 44.858

## 124. Re 14M Mach 0.10 (2)
BIGFOIL.COM POLAR EXPORT
NACA63-610 a=0.8
NACA63-610 a=0.8 |  |  |  | Cl Max: | 1.94 | at alpha= | 18 | deg
XFOIL ncrit=9 |  |  |  | L/D Max: | 164.237 | at alpha= | 2 | deg
Re: | 14000000 |  |  | Cd Min: | 0.07204 | at alpha= | 20 | deg
Mach: | 0.1 |  |  | Cl=0 at alpha= | -4.6216 | deg
|  |  |  | @ Cl=0.1, Cd= | 0.0046895
|  |  |  | @ Cl=0.4, Cd= | 0.0044675
|  |  |  | @ Cl=0.6, Cd= | 0.0042499
alpha (deg) | Cl | Cd | Cm | Cl/Cd
-7 | -0.2775 | 0.00559 | -0.1152 | -49.6422
-6.5 | -0.2192 | 0.00541 | -0.1157 | -40.5176
-6 | -0.1609 | 0.00527 | -0.1161 | -30.5313
-5.5 | -0.1026 | 0.00514 | -0.1166 | -19.9611
-5 | -0.0442 | 0.005 | -0.1171 | -8.84
-4.5 | 0.0142 | 0.00483 | -0.1177 | 2.94
-4 | 0.0726 | 0.00472 | -0.1182 | 15.3814
-3 | 0.1892 | 0.00459 | -0.1192 | 41.22
-2.5 | 0.2475 | 0.00453 | -0.1197 | 54.6358
-2 | 0.3057 | 0.00449 | -0.1203 | 68.0846
-1.5 | 0.3637 | 0.00448 | -0.1208 | 81.183
-1 | 0.4217 | 0.00446 | -0.1213 | 94.5516
-0.5 | 0.4796 | 0.00441 | -0.1219 | 108.7528
0 | 0.5375 | 0.00431 | -0.1225 | 124.71
1 | 0.6518 | 0.0042 | -0.1236 | 155.1905
1.5 | 0.7081 | 0.00438 | -0.124 | 161.6667
2 | 0.7637 | 0.00465 | -0.1242 | 164.2366
2.5 | 0.8155 | 0.00544 | -0.1238 | 149.9081
3 | 0.8694 | 0.0059 | -0.1237 | 147.3559
3.5 | 0.9232 | 0.00635 | -0.1236 | 145.3858
4 | 0.9767 | 0.00681 | -0.1234 | 143.4214
4.5 | 1.0302 | 0.00723 | -0.1231 | 142.4896
5 | 1.084 | 0.00758 | -0.123 | 143.0079
5.5 | 1.1378 | 0.00791 | -0.1228 | 143.8432
6 | 1.1913 | 0.00822 | -0.1225 | 144.927
6.5 | 1.2443 | 0.00857 | -0.1222 | 145.1925
7 | 1.2965 | 0.00895 | -0.1218 | 144.8603
7.5 | 1.3484 | 0.00932 | -0.1213 | 144.6781
8 | 1.3989 | 0.00979 | -0.1206 | 142.8907
8.5 | 1.4484 | 0.01028 | -0.1197 | 140.8949
9 | 1.4973 | 0.01078 | -0.1187 | 138.8961
9.5 | 1.5419 | 0.01107 | -0.1169 | 139.2864
10 | 1.5872 | 0.01175 | -0.1153 | 135.0809
10.5 | 1.6323 | 0.01235 | -0.1137 | 132.17
11 | 1.6752 | 0.013 | -0.1117 | 128.8615
11.5 | 1.7156 | 0.01369 | -0.1093 | 125.3178
12 | 1.7431 | 0.01443 | -0.1044 | 120.797
12.5 | 1.7701 | 0.01533 | -0.0998 | 115.4664
13 | 1.7946 | 0.01655 | -0.0952 | 108.435
13.5 | 1.8174 | 0.01804 | -0.0907 | 100.7428
14 | 1.8389 | 0.01972 | -0.0863 | 93.2505
14.5 | 1.8578 | 0.02171 | -0.082 | 85.5735
15 | 1.8776 | 0.02373 | -0.0781 | 79.1235
15.5 | 1.8967 | 0.02591 | -0.0746 | 73.2034
16 | 1.9122 | 0.02852 | -0.0711 | 67.0477
16.5 | 1.9245 | 0.03156 | -0.0678 | 60.9791
17 | 1.9305 | 0.03539 | -0.0646 | 54.5493
17.5 | 1.9367 | 0.03956 | -0.0622 | 48.956
18 | 1.94 | 0.04431 | -0.0603 | 43.7824
18.5 | 1.9367 | 0.05024 | -0.0591 | 38.549
19 | 1.9331 | 0.05662 | -0.0587 | 34.1416
19.5 | 1.9291 | 0.06351 | -0.0592 | 30.3747
20 | 1.9164 | 0.07204 | -0.0607 | 26.6019

## 125. Re 14M Mach 0.25 (1)
BIGFOIL.COM POLAR EXPORT
NACA63-610 a=0.8
NACA63-610 a=0.8 |  |  |  | Cl Max: | 1.313 | at alpha= | 8 | deg
JavaFoil+Calcfoil stall+Eppler ext transition |  |  |  | L/D Max: | 161.627 | at alpha= | 4 | deg
Re: | 14000000 |  |  | Cd Min: | 0.00511 | at alpha= | 0.5 | deg
Mach: | 0.25 |  |  | Cl=0 at alpha= | -4.6441 | deg
|  |  |  | @ Cl=0.1, Cd= | 0.0058947
|  |  |  | @ Cl=0.4, Cd= | 0.0056932
|  |  |  | @ Cl=0.6, Cd= | 0.03016
alpha (deg) | Cl | Cd | Cm | Cl/Cd
-13 | -0.218 | 0.08577 | -0.051 | -2.546
-12.5 | -0.256 | 0.08103 | -0.052 | -3.159
-12 | -0.283 | 0.07729 | -0.051 | -3.655
-11.5 | -0.303 | 0.07292 | -0.051 | -4.162
-11 | -0.319 | 0.06804 | -0.053 | -4.684
-10.5 | -0.327 | 0.0649 | -0.052 | -5.038
-10 | -0.329 | 0.061 | -0.052 | -5.388
-9.5 | -0.324 | 0.05687 | -0.054 | -5.694
-9 | -0.312 | 0.05311 | -0.055 | -5.879
-8.5 | -0.294 | 0.04969 | -0.057 | -5.922
-8 | -0.334 | 0.00698 | -0.108 | -47.78
-7.5 | -0.297 | 0.00671 | -0.109 | -44.169
-7 | -0.254 | 0.00655 | -0.109 | -38.716
-6.5 | -0.206 | 0.00639 | -0.11 | -32.206
-6 | -0.154 | 0.00626 | -0.11 | -24.629
-5.5 | -0.099 | 0.00614 | -0.111 | -16.168
-5 | -0.042 | 0.00607 | -0.111 | -6.901
-4.5 | 0.017 | 0.00598 | -0.111 | 2.826
-4 | 0.077 | 0.00591 | -0.112 | 12.984
-3.5 | 0.137 | 0.00587 | -0.112 | 23.355
-3 | 0.198 | 0.00582 | -0.113 | 34.014
-2.5 | 0.259 | 0.0058 | -0.113 | 44.709
-2 | 0.321 | 0.00582 | -0.114 | 55.101
-1.5 | 0.382 | 0.00585 | -0.114 | 65.289
-1 | 0.444 | 0.00531 | -0.114 | 83.511
-0.5 | 0.504 | 0.00515 | -0.115 | 98.02
0 | 0.565 | 0.00513 | -0.115 | 110.112
0.5 | 0.625 | 0.00511 | -0.116 | 122.389
1 | 0.686 | 0.00525 | -0.116 | 130.757
1.5 | 0.746 | 0.00547 | -0.116 | 136.397
2 | 0.804 | 0.00568 | -0.117 | 141.436
2.5 | 0.864 | 0.00593 | -0.117 | 145.704
3 | 0.922 | 0.00623 | -0.118 | 148.057
3.5 | 0.979 | 0.00613 | -0.118 | 159.832
4 | 1.035 | 0.0064 | -0.118 | 161.627
4.5 | 1.089 | 0.00704 | -0.119 | 154.523
5 | 1.14 | 0.00725 | -0.119 | 157.089
5.5 | 1.186 | 0.00922 | -0.119 | 128.587
6 | 1.228 | 0.00966 | -0.12 | 127.118
6.5 | 1.264 | 0.01012 | -0.12 | 124.852
7 | 1.293 | 0.01062 | -0.12 | 121.85
7.5 | 1.311 | 0.01116 | -0.12 | 117.47
8 | 1.313 | 0.01171 | -0.121 | 112.097
8.5 | 1.3 | 0.0125 | -0.121 | 103.975
9 | 1.271 | 0.01323 | -0.121 | 96.109
9.5 | 1.227 | 0.01397 | -0.121 | 87.845
10 | 1.167 | 0.01496 | -0.121 | 78.018
10.5 | 1.092 | 0.01597 | -0.121 | 68.392
11 | 1.003 | 0.01723 | -0.121 | 58.236
11.5 | 0.903 | 0.01858 | -0.121 | 48.603
12 | 0.792 | 0.0204 | -0.12 | 38.847
12.5 | 0.643 | 0.03409 | -0.112 | 18.852
13 | 0.541 | 0.03016 | -0.115 | 17.939

## 126. Re 14M Mach 0.25 (2)
BIGFOIL.COM POLAR EXPORT
NACA63-610 a=0.8
NACA63-610 a=0.8 |  |  |  | Cl Max: | 1.837 | at alpha= | 14.5 | deg
XFOIL ncrit=9 |  |  |  | L/D Max: | 170.41 | at alpha= | 2 | deg
Re: | 14000000 |  |  | Cd Min: | 0.17848 | at alpha= | -17 | deg
Mach: | 0.25 |  |  | Cl=0 at alpha= | -4.6033 | deg
|  |  |  | @ Cl=0.1, Cd= | 0.0047293
|  |  |  | @ Cl=0.4, Cd= | 0.0044859
|  |  |  | @ Cl=0.6, Cd= | 0.004268
alpha (deg) | Cl | Cd | Cm | Cl/Cd
-17 | -0.4808 | 0.17848 | -0.0214 | -2.6939
-16.5 | -0.4645 | 0.17095 | -0.0259 | -2.7172
-16 | -0.447 | 0.16402 | -0.0302 | -2.7253
-15.5 | -0.4322 | 0.15624 | -0.0347 | -2.7663
-15 | -0.4114 | 0.15035 | -0.0387 | -2.7363
-14.5 | -0.4159 | 0.1372 | -0.0449 | -3.0313
-14 | -0.4311 | 0.12206 | -0.0527 | -3.5319
-13.5 | -0.4647 | 0.10481 | -0.0624 | -4.4337
-13 | -0.7854 | 0.04164 | -0.1092 | -18.8617
-12.5 | -0.8281 | 0.03304 | -0.1151 | -25.0636
-12 | -0.888 | 0.01835 | -0.1223 | -48.3924
-11.5 | -0.8452 | 0.01389 | -0.1226 | -60.8495
-11 | -0.7902 | 0.01127 | -0.1223 | -70.1154
-10.5 | -0.7298 | 0.00982 | -0.1217 | -74.3177
-10 | -0.6676 | 0.00887 | -0.1212 | -75.2649
-9.5 | -0.605 | 0.00813 | -0.1208 | -74.4157
-9 | -0.5428 | 0.0074 | -0.1205 | -73.3514
-8.5 | -0.4803 | 0.00694 | -0.1203 | -69.2075
-8 | -0.418 | 0.00659 | -0.1202 | -63.4294
-7.5 | -0.3559 | 0.00628 | -0.1201 | -56.672
-7 | -0.2941 | 0.00588 | -0.1202 | -50.017
-6.5 | -0.2325 | 0.00557 | -0.1203 | -41.7415
-6 | -0.1709 | 0.00538 | -0.1206 | -31.7658
-5.5 | -0.1096 | 0.00523 | -0.1208 | -20.956
-5 | -0.0484 | 0.0051 | -0.1211 | -9.4902
-4.5 | 0.0126 | 0.00491 | -0.1215 | 2.5662
-4 | 0.0734 | 0.00476 | -0.1219 | 15.4202
-3.5 | 0.1341 | 0.00469 | -0.1224 | 28.5928
-3 | 0.1946 | 0.00463 | -0.1228 | 42.0302
-2.5 | 0.2551 | 0.00454 | -0.1233 | 56.1894
-2 | 0.3154 | 0.0045 | -0.1238 | 70.0889
-1.5 | 0.3754 | 0.00449 | -0.1244 | 83.608
-1 | 0.4353 | 0.00448 | -0.1249 | 97.1652
-0.5 | 0.4951 | 0.00442 | -0.1254 | 112.0136
0 | 0.5549 | 0.00431 | -0.1261 | 128.7471
1 | 0.6731 | 0.0042 | -0.1273 | 160.2619
1.5 | 0.7312 | 0.00439 | -0.1276 | 166.5604
2 | 0.789 | 0.00463 | -0.1278 | 170.4104
2.5 | 0.8418 | 0.00547 | -0.1272 | 153.894
3 | 0.8972 | 0.00598 | -0.127 | 150.0334
3.5 | 0.9525 | 0.00646 | -0.1267 | 147.4458
4 | 1.0073 | 0.00698 | -0.1262 | 144.3123
4.5 | 1.0627 | 0.00741 | -0.1258 | 143.4143
5 | 1.1185 | 0.00778 | -0.1253 | 143.7661
5.5 | 1.1743 | 0.00813 | -0.1249 | 144.4403
6 | 1.2297 | 0.00849 | -0.1243 | 144.841
6.5 | 1.285 | 0.00885 | -0.1236 | 145.1977
7 | 1.3391 | 0.00929 | -0.1227 | 144.1442
7.5 | 1.3922 | 0.00978 | -0.1215 | 142.3517
8 | 1.4439 | 0.01032 | -0.1201 | 139.9128
8.5 | 1.4948 | 0.01089 | -0.1184 | 137.2635
9 | 1.5434 | 0.01156 | -0.1162 | 133.5121
9.5 | 1.5882 | 0.01193 | -0.1133 | 133.1266
10 | 1.6335 | 0.01266 | -0.1105 | 129.0284
10.5 | 1.6702 | 0.01343 | -0.106 | 124.3634
11 | 1.6985 | 0.01435 | -0.1002 | 118.3624
11.5 | 1.7276 | 0.01553 | -0.095 | 111.2428
12 | 1.7548 | 0.01698 | -0.0898 | 103.3451
12.5 | 1.7813 | 0.01863 | -0.0847 | 95.6146
13 | 1.8033 | 0.02072 | -0.0795 | 87.0319
13.5 | 1.8207 | 0.02328 | -0.0743 | 78.2088
14.5 | 1.837 | 0.03053 | -0.064 | 60.1703
15 | 1.8335 | 0.03567 | -0.0595 | 51.4017
15.5 | 1.823 | 0.04206 | -0.056 | 43.3428
16 | 1.8034 | 0.05016 | -0.0541 | 35.953
16.5 | 1.7773 | 0.05996 | -0.0541 | 29.6414
17 | 1.7405 | 0.07233 | -0.0566 | 24.0633
17.5 | 1.7056 | 0.08579 | -0.0613 | 19.8811
18 | 1.6684 | 0.10086 | -0.0682 | 16.5417
18.5 | 1.6301 | 0.11727 | -0.0771 | 13.9004
19 | 1.5939 | 0.13428 | -0.0874 | 11.87
19.5 | 1.5553 | 0.15254 | -0.0994 | 10.196

## 127. Re 14M Mach 0.50 (1)
BIGFOIL.COM POLAR EXPORT
NACA63-610 a=0.8
NACA63-610 a=0.8 |  |  |  | Cl Max: | 1.295 | at alpha= | 20 | deg
JavaFoil+Calcfoil stall+Eppler ext transition |  |  |  | L/D Max: | 167.704 | at alpha= | 3 | deg
Re: | 14000000 |  |  | Cd Min: | 0.00532 | at alpha= | -0.5 | deg
Mach: | 0.5 |  |  | Cl=0 at alpha= | -4.6429 | deg
|  |  |  | @ Cl=0.1, Cd= | 0.0061718
|  |  |  | @ Cl=0.4, Cd= | 0.0058252
|  |  |  | @ Cl=0.6, Cd= | 0.0053361
alpha (deg) | Cl | Cd | Cm | Cl/Cd
-20 | -0.844 | 0.14904 | -0.065 | -5.66
-19.5 | -0.816 | 0.14257 | -0.065 | -5.72
-19 | -0.788 | 0.13593 | -0.065 | -5.801
-18.5 | -0.762 | 0.12882 | -0.066 | -5.914
-18 | -0.733 | 0.13195 | -0.064 | -5.557
-17.5 | -0.707 | 0.123 | -0.065 | -5.745
-17 | -0.678 | 0.11913 | -0.064 | -5.691
-16.5 | -0.652 | 0.10967 | -0.066 | -5.944
-16 | -0.626 | 0.10092 | -0.068 | -6.206
-15.5 | -0.602 | 0.09123 | -0.072 | -6.602
-15 | -0.568 | 0.10272 | -0.063 | -5.525
-14.5 | -0.54 | 0.09862 | -0.062 | -5.473
-14 | -0.514 | 0.08993 | -0.064 | -5.71
-13.5 | -0.488 | 0.08256 | -0.067 | -5.906
-13 | -0.462 | 0.07436 | -0.071 | -6.219
-12.5 | -0.44 | 0.06453 | -0.078 | -6.812
-12 | -0.451 | 0.02539 | -0.103 | -17.744
-11.5 | -0.374 | 0.07766 | -0.058 | -4.816
-11 | -0.347 | 0.06848 | -0.061 | -5.074
-10.5 | -0.321 | 0.06317 | -0.064 | -5.079
-10 | -0.295 | 0.05647 | -0.07 | -5.227
-9.5 | -0.274 | 0.04469 | -0.083 | -6.126
-9 | -0.28 | 0.01145 | -0.113 | -24.427
-8.5 | -0.21 | 0.05336 | -0.059 | -3.939
-8 | -0.183 | 0.05051 | -0.059 | -3.619
-7.5 | -0.156 | 0.04666 | -0.061 | -3.339
-7 | -0.129 | 0.04228 | -0.068 | -3.054
-6.5 | -0.125 | 0.00692 | -0.123 | -18.121
-6 | -0.112 | 0.03874 | -0.065 | -2.903
-5.5 | -0.102 | 0.00658 | -0.124 | -15.447
-5 | -0.045 | 0.0064 | -0.124 | -6.976
-4.5 | 0.018 | 0.00628 | -0.125 | 2.923
-4 | 0.084 | 0.0062 | -0.125 | 13.591
-3.5 | 0.152 | 0.00608 | -0.126 | 24.965
-3 | 0.22 | 0.00605 | -0.126 | 36.391
-2.5 | 0.289 | 0.006 | -0.127 | 48.141
-2 | 0.358 | 0.00602 | -0.127 | 59.457
-1.5 | 0.427 | 0.0057 | -0.127 | 74.808
-1 | 0.496 | 0.00571 | -0.128 | 86.811
-0.5 | 0.564 | 0.00532 | -0.128 | 105.904
0 | 0.631 | 0.00535 | -0.129 | 117.947
0.5 | 0.699 | 0.00536 | -0.129 | 130.339
1 | 0.767 | 0.00549 | -0.13 | 139.748
1.5 | 0.834 | 0.0058 | -0.13 | 143.799
2 | 0.897 | 0.00564 | -0.131 | 159.068
2.5 | 0.963 | 0.00593 | -0.131 | 162.46
3 | 1.027 | 0.00613 | -0.131 | 167.704
3.5 | 1.09 | 0.00809 | -0.132 | 134.61
4 | 1.148 | 0.00923 | -0.132 | 124.36
4.5 | 1.203 | 0.00981 | -0.132 | 122.632
5 | 1.249 | 0.01039 | -0.133 | 120.214
5.5 | 1.281 | 0.01103 | -0.133 | 116.144
6 | 1.293 | 0.01173 | -0.133 | 110.167
6.5 | 1.263 | 0.0127 | -0.133 | 99.392
7 | 1.108 | 0.01378 | -0.133 | 80.431
7.5 | 0.79 | 0.01529 | -0.133 | 51.644
8 | 0.822 | 0.01512 | -0.134 | 54.346
8.5 | 0.85 | 0.0167 | -0.134 | 50.927
9 | 0.864 | 0.02048 | -0.131 | 42.19
9.5 | 0.911 | 0.01776 | -0.134 | 51.273
10 | 0.939 | 0.01941 | -0.134 | 48.365
10.5 | 0.96 | 0.02279 | -0.133 | 42.144
11 | 0.998 | 0.02054 | -0.135 | 48.609
11.5 | 1.025 | 0.02259 | -0.134 | 45.368
12 | 1.047 | 0.02601 | -0.133 | 40.264
12.5 | 1.017 | 0.04267 | -0.123 | 23.826
13 | 1.104 | 0.02768 | -0.134 | 39.886
13.5 | 1.091 | 0.03967 | -0.127 | 27.494
14 | 1.106 | 0.0464 | -0.125 | 23.826
14.5 | 1.024 | 0.09207 | -0.093 | 11.119
15 | 1.169 | 0.04562 | -0.127 | 25.621
15.5 | 1.082 | 0.1039 | -0.097 | 10.41
16 | 1.104 | 0.11192 | -0.096 | 9.868
16.5 | 1.111 | 0.1335 | -0.086 | 8.326
17 | 1.14 | 0.13832 | -0.089 | 8.239
17.5 | 1.163 | 0.16618 | -0.088 | 6.997
18 | 1.194 | 0.14886 | -0.093 | 8.021
18.5 | 1.213 | 0.1626 | -0.09 | 7.462
19 | 1.242 | 0.16481 | -0.093 | 7.533
19.5 | 1.268 | 0.17252 | -0.094 | 7.349
20 | 1.295 | 0.17636 | -0.096 | 7.345

## 128. Re 14M Mach 0.50 (2)
BIGFOIL.COM POLAR EXPORT
NACA63-610 a=0.8
NACA63-610 a=0.8 |  |  |  | Cl Max: | 1.5247 | at alpha= | 8 | deg
XFOIL ncrit=9 |  |  |  | L/D Max: | 192.756 | at alpha= | 2 | deg
Re: | 14000000 |  |  | Cd Min: | 0.25374 | at alpha= | -20 | deg
Mach: | 0.5 |  |  | Cl=0 at alpha= | -4.5121 | deg
|  |  |  | @ Cl=0.1, Cd= | 0.0049839
|  |  |  | @ Cl=0.4, Cd= | 0.0045958
|  |  |  | @ Cl=0.6, Cd= | 0.0044365
alpha (deg) | Cl | Cd | Cm | Cl/Cd
-20 | -0.6133 | 0.25374 | 0.0122 | -2.417
-19.5 | -0.5903 | 0.24564 | 0.0071 | -2.4031
-19 | -0.5674 | 0.23749 | 0.0019 | -2.3892
-18.5 | -0.5451 | 0.22905 | -0.0033 | -2.3798
-18 | -0.5219 | 0.22084 | -0.0084 | -2.3632
-17.5 | -0.4997 | 0.2121 | -0.0135 | -2.356
-16.5 | -0.4572 | 0.19382 | -0.0236 | -2.3589
-16 | -0.3648 | 0.1666 | -0.0106 | -2.1897
-15.5 | -0.3455 | 0.16061 | -0.0157 | -2.1512
-15 | -0.3261 | 0.15472 | -0.0209 | -2.1077
-14.5 | -0.3086 | 0.14866 | -0.0262 | -2.0759
-14 | -0.2962 | 0.14343 | -0.0322 | -2.0651
-13.5 | -0.2837 | 0.13538 | -0.0378 | -2.0956
-13 | -0.2699 | 0.12733 | -0.043 | -2.1197
-12.5 | -0.2521 | 0.12034 | -0.0477 | -2.0949
-12 | -0.2404 | 0.1119 | -0.053 | -2.1483
-11.5 | -0.2663 | 0.1116 | -0.0718 | -2.3862
-11 | -0.2558 | 0.10302 | -0.0766 | -2.483
-10.5 | -0.2443 | 0.09514 | -0.0811 | -2.5678
-10 | -0.2309 | 0.08792 | -0.0854 | -2.6263
-9.5 | -0.2172 | 0.08114 | -0.0893 | -2.6769
-9 | -0.2202 | 0.07206 | -0.0946 | -3.0558
-8.5 | -0.2096 | 0.06554 | -0.0983 | -3.198
-8 | -0.218 | 0.05725 | -0.1028 | -3.8079
-7.5 | -0.2368 | 0.04996 | -0.1052 | -4.7398
-7 | -0.2361 | 0.03864 | -0.1212 | -6.1102
-6.5 | -0.227 | 0.02777 | -0.1309 | -8.1743
-6 | -0.2007 | 0.01553 | -0.138 | -12.9234
-5.5 | -0.1466 | 0.0073 | -0.1407 | -20.0822
-5 | -0.0726 | 0.00584 | -0.14 | -12.4315
-4.5 | 0.0018 | 0.00542 | -0.1393 | 0.3321
-4 | 0.0749 | 0.00505 | -0.139 | 14.8317
-3.5 | 0.147 | 0.00486 | -0.1389 | 30.2469
-3 | 0.218 | 0.00476 | -0.139 | 45.7983
-2.5 | 0.2883 | 0.00468 | -0.1393 | 61.6026
-2 | 0.3581 | 0.00462 | -0.1397 | 77.5108
-1.5 | 0.4273 | 0.00458 | -0.1402 | 93.2969
-1 | 0.4963 | 0.00455 | -0.1407 | 109.0769
0 | 0.6333 | 0.0044 | -0.142 | 143.9318
0.5 | 0.7017 | 0.00426 | -0.1428 | 164.7183
1 | 0.7696 | 0.00418 | -0.1434 | 184.1148
1.5 | 0.836 | 0.00439 | -0.1436 | 190.4328
2 | 0.9021 | 0.00468 | -0.1435 | 192.7564
2.5 | 0.9597 | 0.00564 | -0.142 | 170.1596
3 | 1.0196 | 0.00638 | -0.1406 | 159.8119
3.5 | 1.0798 | 0.00708 | -0.139 | 152.5141
4.5 | 1.2014 | 0.0083 | -0.1351 | 144.747
5 | 1.2644 | 0.00877 | -0.133 | 144.1733
5.5 | 1.3265 | 0.00926 | -0.1304 | 143.2505
6 | 1.3877 | 0.00978 | -0.1272 | 141.8916
6.5 | 1.445 | 0.01042 | -0.123 | 138.6756
7 | 1.4867 | 0.01116 | -0.1156 | 133.2168
7.5 | 1.5226 | 0.01241 | -0.1072 | 122.6914
8 | 1.5247 | 0.01548 | -0.095 | 98.4948
8.5 | 1.5067 | 0.02049 | -0.0826 | 73.5334
9 | 1.4875 | 0.02734 | -0.0726 | 54.4075
9.5 | 1.4609 | 0.03492 | -0.0648 | 41.8356
10 | 1.4255 | 0.04445 | -0.0604 | 32.0697
10.5 | 1.3865 | 0.05567 | -0.0599 | 24.9057
11 | 1.3477 | 0.06859 | -0.0632 | 19.6486
11.5 | 1.3102 | 0.08334 | -0.07 | 15.7211
12 | 1.2766 | 0.09953 | -0.0795 | 12.8263
12.5 | 1.2485 | 0.11675 | -0.0909 | 10.6938
13 | 1.2287 | 0.13428 | -0.1027 | 9.1503

## 129. Re 16M Mach 0.00 (1)
BIGFOIL.COM POLAR EXPORT
NACA63-610 a=0.8
NACA63-610 a=0.8 |  |  |  | Cl Max: | 1.326 | at alpha= | 8.5 | deg
JavaFoil+Calcfoil stall+Eppler ext transition |  |  |  | L/D Max: | 164.195 | at alpha= | 6 | deg
Re: | 16000000 |  |  | Cd Min: | 0.00513 | at alpha= | 0 | deg
Mach: | 0 |  |  | Cl=0 at alpha= | -4.6403 | deg
|  |  |  | @ Cl=0.1, Cd= | 0.0057824
|  |  |  | @ Cl=0.4, Cd= | 0.00567
|  |  |  | @ Cl=0.6, Cd= | 0.0051929
alpha (deg) | Cl | Cd | Cm | Cl/Cd
-17.5 | -0.31 | 0.13256 | -0.048 | -2.335
-17 | -0.324 | 0.12595 | -0.048 | -2.572
-16.5 | -0.338 | 0.11864 | -0.048 | -2.853
-16 | -0.353 | 0.11267 | -0.049 | -3.132
-15.5 | -0.367 | 0.10786 | -0.049 | -3.403
-15 | -0.38 | 0.10353 | -0.049 | -3.674
-14.5 | -0.393 | 0.09687 | -0.05 | -4.059
-14 | -0.404 | 0.092 | -0.05 | -4.396
-13.5 | -0.414 | 0.08836 | -0.049 | -4.682
-13 | -0.421 | 0.08424 | -0.049 | -4.998
-12.5 | -0.424 | 0.0797 | -0.049 | -5.324
-12 | -0.422 | 0.07589 | -0.05 | -5.558
-11.5 | -0.416 | 0.07063 | -0.05 | -5.895
-11 | -0.408 | 0.06663 | -0.051 | -6.118
-10.5 | -0.396 | 0.06075 | -0.055 | -6.525
-10 | -0.381 | 0.0562 | -0.058 | -6.78
-9.5 | -0.373 | 0.04147 | -0.074 | -8.983
-9 | -0.415 | 0.00723 | -0.104 | -57.362
-8.5 | -0.381 | 0.00694 | -0.104 | -54.802
-8 | -0.342 | 0.00665 | -0.105 | -51.451
-7.5 | -0.299 | 0.00647 | -0.105 | -46.284
-7 | -0.253 | 0.00634 | -0.106 | -39.897
-6.5 | -0.204 | 0.00619 | -0.106 | -32.878
-6 | -0.151 | 0.00608 | -0.107 | -24.911
-5.5 | -0.097 | 0.00601 | -0.107 | -16.146
-5 | -0.041 | 0.00591 | -0.107 | -6.907
-4.5 | 0.016 | 0.00584 | -0.108 | 2.815
-4 | 0.074 | 0.0058 | -0.108 | 12.831
-3.5 | 0.133 | 0.00576 | -0.109 | 23.101
-3 | 0.192 | 0.00573 | -0.109 | 33.517
-2.5 | 0.251 | 0.00573 | -0.11 | 43.838
-2 | 0.31 | 0.00572 | -0.11 | 54.308
-1.5 | 0.37 | 0.00577 | -0.11 | 64.143
-1 | 0.43 | 0.00557 | -0.111 | 77.099
-0.5 | 0.488 | 0.00516 | -0.111 | 94.696
0 | 0.547 | 0.00513 | -0.112 | 106.532
0.5 | 0.606 | 0.0052 | -0.112 | 116.446
1 | 0.664 | 0.00533 | -0.112 | 124.516
1.5 | 0.723 | 0.00548 | -0.113 | 131.969
2 | 0.779 | 0.00561 | -0.113 | 138.841
2.5 | 0.836 | 0.00587 | -0.113 | 142.603
3 | 0.893 | 0.00615 | -0.114 | 145.262
3.5 | 0.949 | 0.0065 | -0.114 | 146.02
4 | 1.004 | 0.0062 | -0.115 | 161.976
4.5 | 1.056 | 0.00672 | -0.115 | 157.179
5 | 1.107 | 0.00689 | -0.115 | 160.671
5.5 | 1.154 | 0.00709 | -0.116 | 162.836
6 | 1.198 | 0.0073 | -0.116 | 164.195
6.5 | 1.238 | 0.00941 | -0.116 | 131.608
7 | 1.273 | 0.00981 | -0.117 | 129.859
7.5 | 1.301 | 0.01026 | -0.117 | 126.785
8 | 1.318 | 0.0108 | -0.117 | 122.044
8.5 | 1.326 | 0.01132 | -0.117 | 117.069
9 | 1.325 | 0.01189 | -0.117 | 111.465
9.5 | 1.315 | 0.01247 | -0.118 | 105.518
10 | 1.297 | 0.01305 | -0.118 | 99.419
10.5 | 1.271 | 0.01378 | -0.118 | 92.256
11 | 1.238 | 0.01459 | -0.118 | 84.866
11.5 | 1.198 | 0.01537 | -0.118 | 77.958
12 | 1.153 | 0.01645 | -0.118 | 70.121
12.5 | 1.105 | 0.01749 | -0.118 | 63.158
13 | 1.053 | 0.01871 | -0.118 | 56.268
13.5 | 1.001 | 0.01977 | -0.118 | 50.605

## 130. Re 16M Mach 0.00 (2)
BIGFOIL.COM POLAR EXPORT
NACA63-610 a=0.8
NACA63-610 a=0.8 |  |  |  | Cl Max: | 1.9973 | at alpha= | 19.5 | deg
XFOIL ncrit=9 |  |  |  | L/D Max: | 158.309 | at alpha= | 2 | deg
Re: | 16000000 |  |  | Cd Min: | 0.05708 | at alpha= | 20 | deg
Mach: | 0 |  |  | Cl=0 at alpha= | -4.6233 | deg
|  |  |  | @ Cl=0.1, Cd= | 0.0046113
|  |  |  | @ Cl=0.4, Cd= | 0.0044466
|  |  |  | @ Cl=0.6, Cd= | 0.0043184
alpha (deg) | Cl | Cd | Cm | Cl/Cd
-19 | -1.2717 | 0.04705 | -0.0939 | -27.0287
-18.5 | -1.3393 | 0.03101 | -0.1085 | -43.1893
-18 | -1.3897 | 0.0246 | -0.108 | -56.4919
-17.5 | -1.3677 | 0.02217 | -0.1074 | -61.6915
-17 | -1.3358 | 0.02004 | -0.1071 | -66.6567
-16.5 | -1.2959 | 0.01837 | -0.1071 | -70.5444
-16 | -1.2519 | 0.01693 | -0.1071 | -73.9457
-15.5 | -1.2053 | 0.01567 | -0.1072 | -76.9177
-15 | -1.1564 | 0.01457 | -0.1074 | -79.3686
-14.5 | -1.1061 | 0.01357 | -0.1077 | -81.5107
-14 | -1.0545 | 0.01265 | -0.108 | -83.3597
-13.5 | -1.003 | 0.01154 | -0.1083 | -86.9151
-13 | -0.9504 | 0.01058 | -0.1087 | -89.8299
-12.5 | -0.8966 | 0.0098 | -0.1091 | -91.4898
-12 | -0.8416 | 0.00919 | -0.1095 | -91.5778
-11.5 | -0.7861 | 0.00866 | -0.11 | -90.7737
-11 | -0.7303 | 0.00819 | -0.1104 | -89.1697
-10.5 | -0.6744 | 0.00763 | -0.1108 | -88.3879
-10 | -0.6181 | 0.00714 | -0.1113 | -86.5686
-9.5 | -0.5613 | 0.00679 | -0.1118 | -82.6657
-9 | -0.5043 | 0.00647 | -0.1123 | -77.9444
-8.5 | -0.4471 | 0.00621 | -0.1128 | -71.9968
-8 | -0.3898 | 0.00598 | -0.1133 | -65.1839
-7.5 | -0.3324 | 0.00575 | -0.1138 | -57.8087
-7 | -0.2749 | 0.00545 | -0.1143 | -50.4404
-6.5 | -0.2172 | 0.00528 | -0.1148 | -41.1364
-6 | -0.1594 | 0.00515 | -0.1154 | -30.9515
-5 | -0.0437 | 0.00491 | -0.1164 | -8.9002
-4.5 | 0.0143 | 0.00476 | -0.117 | 3.0042
-4 | 0.0723 | 0.00464 | -0.1175 | 15.5819
-3.5 | 0.1302 | 0.00458 | -0.1181 | 28.4279
-3 | 0.1882 | 0.00453 | -0.1186 | 41.5453
-2.5 | 0.246 | 0.00447 | -0.1191 | 55.0336
-2 | 0.3039 | 0.00445 | -0.1196 | 68.2921
-1.5 | 0.3615 | 0.00446 | -0.1201 | 81.0538
-1 | 0.4191 | 0.00444 | -0.1207 | 94.3919
-0.5 | 0.4766 | 0.0044 | -0.1212 | 108.3182
0.5 | 0.591 | 0.00432 | -0.1223 | 136.8056
1 | 0.6475 | 0.00431 | -0.1229 | 150.232
1.5 | 0.7035 | 0.00445 | -0.1232 | 158.0899
2 | 0.7583 | 0.00479 | -0.1234 | 158.309
2.5 | 0.8106 | 0.00546 | -0.1232 | 148.4615
3 | 0.8644 | 0.0059 | -0.1231 | 146.5085
3.5 | 0.9183 | 0.0063 | -0.1231 | 145.7619
4 | 0.9719 | 0.00671 | -0.123 | 144.8435
4.5 | 1.0255 | 0.00708 | -0.1228 | 144.8446
5 | 1.0791 | 0.00742 | -0.1227 | 145.4313
5.5 | 1.1326 | 0.00773 | -0.1226 | 146.5201
6 | 1.1859 | 0.00803 | -0.1225 | 147.6837
6.5 | 1.2388 | 0.00835 | -0.1223 | 148.3593
7 | 1.2908 | 0.00872 | -0.1219 | 148.0275
7.5 | 1.3426 | 0.00907 | -0.1216 | 148.0265
8 | 1.3931 | 0.00951 | -0.121 | 146.4879
8.5 | 1.4426 | 0.00998 | -0.1203 | 144.5491
9 | 1.4915 | 0.01045 | -0.1195 | 142.7273
9.5 | 1.5389 | 0.01099 | -0.1185 | 140.0273
11.5 | 1.714 | 0.0131 | -0.112 | 130.8397
12 | 1.7526 | 0.0138 | -0.1095 | 127
12.5 | 1.7782 | 0.01453 | -0.1045 | 122.3813
13 | 1.8026 | 0.01552 | -0.0998 | 116.1469
15 | 1.8946 | 0.02131 | -0.0835 | 88.9066
15.5 | 1.9165 | 0.02307 | -0.08 | 83.0733
16 | 1.9347 | 0.02517 | -0.0765 | 76.8653
16.5 | 1.9516 | 0.02752 | -0.0732 | 70.9157
17 | 1.9639 | 0.03037 | -0.07 | 64.6658
17.5 | 1.9755 | 0.03349 | -0.0672 | 58.9878
18 | 1.9848 | 0.03705 | -0.0647 | 53.5709
18.5 | 1.9899 | 0.04131 | -0.0627 | 48.1699
19 | 1.9945 | 0.04595 | -0.0612 | 43.4059
19.5 | 1.9973 | 0.05108 | -0.0604 | 39.1014
20 | 1.9957 | 0.05708 | -0.0601 | 34.9632

## 131. Re 16M Mach 0.10 (1)
BIGFOIL.COM POLAR EXPORT
NACA63-610 a=0.8
NACA63-610 a=0.8 |  |  |  | Cl Max: | 1.324 | at alpha= | 8.5 | deg
JavaFoil+Calcfoil stall+Eppler ext transition |  |  |  | L/D Max: | 162.751 | at alpha= | 4 | deg
Re: | 16000000 |  |  | Cd Min: | 0.00512 | at alpha= | 0 | deg
Mach: | 0.1 |  |  | Cl=0 at alpha= | -4.6466 | deg
|  |  |  | @ Cl=0.1, Cd= | 0.005783
|  |  |  | @ Cl=0.4, Cd= | 0.005686
|  |  |  | @ Cl=0.6, Cd= | 0.0051793
alpha (deg) | Cl | Cd | Cm | Cl/Cd
-17.5 | -0.267 | 0.13291 | -0.048 | -2.008
-17 | -0.283 | 0.12628 | -0.048 | -2.241
-16.5 | -0.3 | 0.1213 | -0.048 | -2.469
-16 | -0.316 | 0.11423 | -0.049 | -2.768
-15.5 | -0.333 | 0.10941 | -0.049 | -3.041
-15 | -0.349 | 0.10408 | -0.049 | -3.352
-14.5 | -0.364 | 0.09746 | -0.049 | -3.739
-14 | -0.379 | 0.09282 | -0.05 | -4.08
-13.5 | -0.391 | 0.08941 | -0.049 | -4.374
-13 | -0.401 | 0.08457 | -0.049 | -4.748
-12.5 | -0.408 | 0.07956 | -0.05 | -5.125
-12 | -0.408 | 0.07525 | -0.05 | -5.421
-11.5 | -0.406 | 0.06971 | -0.052 | -5.818
-11 | -0.398 | 0.06748 | -0.051 | -5.905
-10.5 | -0.389 | 0.06199 | -0.054 | -6.272
-10 | -0.375 | 0.05724 | -0.057 | -6.556
-9.5 | -0.358 | 0.05196 | -0.061 | -6.899
-9 | -0.344 | 0.04108 | -0.073 | -8.365
-8.5 | -0.379 | 0.00699 | -0.105 | -54.233
-8 | -0.341 | 0.00669 | -0.105 | -51.037
-7.5 | -0.299 | 0.00648 | -0.106 | -46.204
-7 | -0.253 | 0.00635 | -0.106 | -39.894
-6.5 | -0.204 | 0.00622 | -0.107 | -32.804
-6 | -0.152 | 0.0061 | -0.107 | -24.896
-5.5 | -0.097 | 0.00602 | -0.108 | -16.164
-5 | -0.041 | 0.00594 | -0.108 | -6.902
-4.5 | 0.017 | 0.00586 | -0.108 | 2.818
-4 | 0.075 | 0.0058 | -0.109 | 12.889
-3.5 | 0.134 | 0.00576 | -0.109 | 23.227
-3 | 0.193 | 0.00574 | -0.11 | 33.606
-2.5 | 0.252 | 0.00573 | -0.11 | 44.047
-2 | 0.312 | 0.00575 | -0.111 | 54.249
-1.5 | 0.372 | 0.00577 | -0.111 | 64.362
-1 | 0.432 | 0.00559 | -0.111 | 77.283
-0.5 | 0.491 | 0.00517 | -0.112 | 94.949
0 | 0.55 | 0.00512 | -0.112 | 107.296
0.5 | 0.609 | 0.00519 | -0.113 | 117.274
1 | 0.667 | 0.00532 | -0.113 | 125.51
1.5 | 0.726 | 0.00548 | -0.113 | 132.448
2 | 0.782 | 0.00564 | -0.114 | 138.759
2.5 | 0.841 | 0.00586 | -0.114 | 143.556
3 | 0.898 | 0.00616 | -0.114 | 145.83
3.5 | 0.954 | 0.00654 | -0.115 | 145.771
4 | 1.008 | 0.0062 | -0.115 | 162.751
4.5 | 1.061 | 0.00673 | -0.115 | 157.726
5 | 1.112 | 0.00697 | -0.116 | 159.652
5.5 | 1.159 | 0.00715 | -0.116 | 162.215
6 | 1.203 | 0.00909 | -0.117 | 132.355
6.5 | 1.242 | 0.00948 | -0.117 | 131.016
7 | 1.277 | 0.00993 | -0.117 | 128.54
7.5 | 1.304 | 0.01036 | -0.117 | 125.87
8 | 1.318 | 0.01091 | -0.118 | 120.825
8.5 | 1.324 | 0.01144 | -0.118 | 115.715
9 | 1.32 | 0.01202 | -0.118 | 109.832
9.5 | 1.307 | 0.0126 | -0.118 | 103.724
10 | 1.284 | 0.01326 | -0.118 | 96.837
10.5 | 1.253 | 0.01402 | -0.118 | 89.365
11 | 1.214 | 0.01484 | -0.119 | 81.786
11.5 | 1.168 | 0.01574 | -0.119 | 74.206
12 | 1.117 | 0.0168 | -0.119 | 66.489
12.5 | 1.062 | 0.01799 | -0.118 | 59.017
13 | 1.005 | 0.01902 | -0.118 | 52.837
13.5 | 0.946 | 0.02043 | -0.118 | 46.298

## 132. Re 16M Mach 0.10 (2)
BIGFOIL.COM POLAR EXPORT
NACA63-610 a=0.8
NACA63-610 a=0.8 |  |  |  | Cl Max: | 1.9679 | at alpha= | 18.5 | deg
XFOIL ncrit=9 |  |  |  | L/D Max: | 159.603 | at alpha= | 2 | deg
Re: | 16000000 |  |  | Cd Min: | 0.0662 | at alpha= | 20 | deg
Mach: | 0.1 |  |  | Cl=0 at alpha= | -4.6199 | deg
|  |  |  | @ Cl=0.1, Cd= | 0.0046117
|  |  |  | @ Cl=0.4, Cd= | 0.0044475
|  |  |  | @ Cl=0.6, Cd= | 0.0043181
alpha (deg) | Cl | Cd | Cm | Cl/Cd
-18 | -1.2233 | 0.04151 | -0.105 | -29.47
-17.5 | -1.2242 | 0.03558 | -0.1088 | -34.407
-17 | -1.308 | 0.0254 | -0.1117 | -51.4961
-16.5 | -1.292 | 0.02204 | -0.1112 | -58.6207
-16 | -1.2587 | 0.0195 | -0.1109 | -64.5487
-15.5 | -1.2166 | 0.0176 | -0.1108 | -69.125
-15 | -1.1699 | 0.01603 | -0.1107 | -72.9819
-14.5 | -1.1201 | 0.01472 | -0.1107 | -76.0938
-14 | -1.0684 | 0.01357 | -0.1108 | -78.7325
-13.5 | -1.0154 | 0.01254 | -0.1109 | -80.9729
-13 | -0.9619 | 0.0115 | -0.1111 | -83.6435
-12.5 | -0.908 | 0.01041 | -0.1113 | -87.2238
-12 | -0.8527 | 0.00956 | -0.1115 | -89.1946
-11.5 | -0.7963 | 0.00893 | -0.1118 | -89.1713
-11 | -0.7395 | 0.0084 | -0.1121 | -88.0357
-10.5 | -0.6824 | 0.00788 | -0.1124 | -86.599
-10 | -0.6253 | 0.0073 | -0.1127 | -85.6575
-9.5 | -0.5678 | 0.00689 | -0.1131 | -82.4093
-9 | -0.51 | 0.00655 | -0.1135 | -77.8626
-8.5 | -0.452 | 0.00628 | -0.1139 | -71.9745
-8 | -0.394 | 0.00603 | -0.1143 | -65.34
-7.5 | -0.3359 | 0.00581 | -0.1147 | -57.8141
-7 | -0.2778 | 0.0055 | -0.1152 | -50.5091
-6.5 | -0.2195 | 0.00531 | -0.1157 | -41.3371
-6 | -0.1611 | 0.00517 | -0.1162 | -31.1605
-5.5 | -0.1028 | 0.00504 | -0.1166 | -20.3968
-5 | -0.0444 | 0.00492 | -0.1172 | -9.0244
-4.5 | 0.014 | 0.00477 | -0.1177 | 2.935
-4 | 0.0725 | 0.00464 | -0.1182 | 15.625
-3.5 | 0.1308 | 0.00458 | -0.1187 | 28.559
-3 | 0.1892 | 0.00453 | -0.1192 | 41.766
-2.5 | 0.2474 | 0.00447 | -0.1198 | 55.3468
-2 | 0.3056 | 0.00445 | -0.1203 | 68.6742
-1.5 | 0.3636 | 0.00446 | -0.1208 | 81.5247
-1 | 0.4216 | 0.00444 | -0.1213 | 94.955
-0.5 | 0.4795 | 0.0044 | -0.1219 | 108.9773
0 | 0.5373 | 0.00432 | -0.1224 | 124.375
0.5 | 0.5945 | 0.00432 | -0.123 | 137.6157
1 | 0.6513 | 0.0043 | -0.1235 | 151.4651
1.5 | 0.7077 | 0.00445 | -0.1239 | 159.0337
2 | 0.7629 | 0.00478 | -0.1241 | 159.6025
3 | 0.8694 | 0.00592 | -0.1237 | 146.8581
3.5 | 0.9236 | 0.00632 | -0.1236 | 146.1392
4 | 0.9775 | 0.00673 | -0.1235 | 145.2452
4.5 | 1.0314 | 0.00711 | -0.1233 | 145.0633
5 | 1.0854 | 0.00745 | -0.1232 | 145.6913
5.5 | 1.1393 | 0.00777 | -0.123 | 146.6281
6 | 1.193 | 0.00808 | -0.1228 | 147.6485
6.5 | 1.2463 | 0.0084 | -0.1226 | 148.369
7 | 1.2986 | 0.00878 | -0.1221 | 147.9043
7.5 | 1.3508 | 0.00914 | -0.1217 | 147.7899
8 | 1.4016 | 0.00959 | -0.121 | 146.1522
8.5 | 1.4513 | 0.01009 | -0.1202 | 143.8355
9 | 1.5004 | 0.01058 | -0.1192 | 141.8147
9.5 | 1.5478 | 0.01115 | -0.118 | 138.8161
11 | 1.6813 | 0.01266 | -0.1128 | 132.8041
11.5 | 1.7226 | 0.01335 | -0.1105 | 129.0337
12 | 1.7533 | 0.01412 | -0.1063 | 124.1714
12.5 | 1.7789 | 0.01498 | -0.1012 | 118.7517
13 | 1.8006 | 0.0163 | -0.0961 | 110.4663
13.5 | 1.8246 | 0.01767 | -0.0916 | 103.2598
14 | 1.85 | 0.01907 | -0.0877 | 97.011
14.5 | 1.8721 | 0.02076 | -0.0837 | 90.1782
15 | 1.8936 | 0.0226 | -0.0799 | 83.7876
15.5 | 1.9143 | 0.0246 | -0.0763 | 77.8171
16 | 1.9305 | 0.02705 | -0.0727 | 71.3678
16.5 | 1.9452 | 0.02979 | -0.0693 | 65.2971
17 | 1.9538 | 0.03324 | -0.066 | 58.7786
17.5 | 1.9617 | 0.03704 | -0.0634 | 52.9617
18 | 1.9674 | 0.04136 | -0.0612 | 47.5677
18.5 | 1.9679 | 0.0466 | -0.0596 | 42.2296
19 | 1.9673 | 0.05233 | -0.0587 | 37.5941
19.5 | 1.9649 | 0.0587 | -0.0586 | 33.4736
20 | 1.957 | 0.0662 | -0.0594 | 29.5619

## 133. Re 16M Mach 0.25 (1)
BIGFOIL.COM POLAR EXPORT
NACA63-610 a=0.8
NACA63-610 a=0.8 |  |  |  | Cl Max: | 1.314 | at alpha= | 8 | deg
JavaFoil+Calcfoil stall+Eppler ext transition |  |  |  | L/D Max: | 164.06 | at alpha= | 4 | deg
Re: | 16000000 |  |  | Cd Min: | 0.00516 | at alpha= | 0 | deg
Mach: | 0.25 |  |  | Cl=0 at alpha= | -4.6441 | deg
|  |  |  | @ Cl=0.1, Cd= | 0.0058408
|  |  |  | @ Cl=0.4, Cd= | 0.0057564
|  |  |  | @ Cl=0.6, Cd= | 0.02605
alpha (deg) | Cl | Cd | Cm | Cl/Cd
-13 | -0.218 | 0.0852 | -0.052 | -2.564
-12.5 | -0.256 | 0.08066 | -0.052 | -3.174
-12 | -0.283 | 0.07673 | -0.051 | -3.683
-11.5 | -0.304 | 0.0731 | -0.051 | -4.152
-11 | -0.319 | 0.06753 | -0.053 | -4.72
-10.5 | -0.327 | 0.06477 | -0.052 | -5.05
-10 | -0.329 | 0.06117 | -0.052 | -5.375
-9.5 | -0.324 | 0.05682 | -0.054 | -5.702
-9 | -0.312 | 0.05288 | -0.056 | -5.909
-8.5 | -0.294 | 0.04935 | -0.058 | -5.966
-8 | -0.334 | 0.00688 | -0.108 | -48.482
-7.5 | -0.297 | 0.00665 | -0.109 | -44.615
-7 | -0.254 | 0.00648 | -0.109 | -39.136
-6.5 | -0.206 | 0.00633 | -0.11 | -32.527
-6 | -0.154 | 0.0062 | -0.11 | -24.867
-5.5 | -0.099 | 0.0061 | -0.111 | -16.278
-5 | -0.042 | 0.00599 | -0.111 | -6.989
-4.5 | 0.017 | 0.00592 | -0.111 | 2.857
-4 | 0.077 | 0.00586 | -0.112 | 13.089
-3.5 | 0.137 | 0.00581 | -0.112 | 23.611
-3 | 0.198 | 0.00578 | -0.113 | 34.247
-2.5 | 0.259 | 0.00577 | -0.113 | 44.929
-2 | 0.321 | 0.00576 | -0.114 | 55.658
-1.5 | 0.382 | 0.0058 | -0.114 | 65.809
-1 | 0.444 | 0.00565 | -0.114 | 78.587
-0.5 | 0.504 | 0.00518 | -0.115 | 97.401
0 | 0.565 | 0.00516 | -0.115 | 109.493
0.5 | 0.625 | 0.00524 | -0.116 | 119.436
1 | 0.686 | 0.00539 | -0.116 | 127.297
1.5 | 0.746 | 0.00553 | -0.116 | 135.047
2 | 0.804 | 0.00571 | -0.117 | 140.696
2.5 | 0.864 | 0.00595 | -0.117 | 145.155
3 | 0.922 | 0.00629 | -0.118 | 146.69
3.5 | 0.979 | 0.00616 | -0.118 | 159.073
4 | 1.035 | 0.00631 | -0.118 | 164.06
4.5 | 1.089 | 0.00691 | -0.119 | 157.654
5 | 1.14 | 0.00717 | -0.119 | 159.011
5.5 | 1.186 | 0.00907 | -0.119 | 130.798
6 | 1.228 | 0.00946 | -0.12 | 129.814
6.5 | 1.264 | 0.00992 | -0.12 | 127.491
7 | 1.294 | 0.01039 | -0.12 | 124.519
7.5 | 1.312 | 0.01092 | -0.12 | 120.204
8 | 1.314 | 0.01146 | -0.121 | 114.674
8.5 | 1.3 | 0.01222 | -0.121 | 106.394
9 | 1.272 | 0.01289 | -0.121 | 98.75
9.5 | 1.228 | 0.01368 | -0.121 | 89.78
10 | 1.168 | 0.0146 | -0.121 | 80.01
10.5 | 1.093 | 0.0156 | -0.121 | 70.05
11 | 1.004 | 0.01679 | -0.121 | 59.824
11.5 | 0.904 | 0.01807 | -0.121 | 50.027
12 | 0.794 | 0.01973 | -0.121 | 40.245
12.5 | 0.576 | 0.07536 | -0.08 | 7.648
13 | 0.55 | 0.02605 | -0.118 | 21.117

## 134. Re 16M Mach 0.25 (2)
BIGFOIL.COM POLAR EXPORT
NACA63-610 a=0.8
NACA63-610 a=0.8 |  |  |  | Cl Max: | 1.8512 | at alpha= | 15 | deg
XFOIL ncrit=9 |  |  |  | L/D Max: | 165.199 | at alpha= | 2 | deg
Re: | 16000000 |  |  | Cd Min: | 0.23629 | at alpha= | -20 | deg
Mach: | 0.25 |  |  | Cl=0 at alpha= | -4.6016 | deg
|  |  |  | @ Cl=0.1, Cd= | 0.0046606
|  |  |  | @ Cl=0.4, Cd= | 0.0044559
|  |  |  | @ Cl=0.6, Cd= | 0.0042971
alpha (deg) | Cl | Cd | Cm | Cl/Cd
-20 | -0.5805 | 0.23629 | 0.0116 | -2.4567
-19.5 | -0.5471 | 0.22714 | 0.0019 | -2.4086
-19 | -0.5359 | 0.21428 | -0.0029 | -2.5009
-18.5 | -0.5187 | 0.20699 | -0.0071 | -2.5059
-18 | -0.5003 | 0.20016 | -0.0113 | -2.4995
-17 | -0.4832 | 0.17756 | -0.0216 | -2.7213
-16.5 | -0.4661 | 0.1704 | -0.026 | -2.7353
-16 | -0.4485 | 0.16346 | -0.0304 | -2.7438
-15.5 | -0.4325 | 0.15594 | -0.0349 | -2.7735
-15 | -0.4315 | 0.1443 | -0.0406 | -2.9903
-14.5 | -0.4435 | 0.12949 | -0.0482 | -3.425
-14 | -0.473 | 0.11237 | -0.0578 | -4.2093
-13.5 | -0.8047 | 0.04723 | -0.1048 | -17.0379
-13 | -0.84 | 0.03544 | -0.1154 | -23.702
-12.5 | -0.907 | 0.02477 | -0.121 | -36.6169
-12 | -0.9006 | 0.01608 | -0.1231 | -56.0075
-11.5 | -0.8494 | 0.01297 | -0.1229 | -65.4896
-11 | -0.7917 | 0.01089 | -0.1223 | -72.6997
-10.5 | -0.731 | 0.00947 | -0.1218 | -77.1911
-10 | -0.6686 | 0.00853 | -0.1213 | -78.3822
-9.5 | -0.6058 | 0.00787 | -0.1209 | -76.9759
-9 | -0.5434 | 0.00718 | -0.1205 | -75.6825
-8.5 | -0.4809 | 0.00673 | -0.1203 | -71.4562
-8 | -0.4185 | 0.0064 | -0.1202 | -65.3906
-7 | -0.2944 | 0.00579 | -0.1202 | -50.8463
-6.5 | -0.2327 | 0.00546 | -0.1204 | -42.619
-6 | -0.1712 | 0.00527 | -0.1206 | -32.4858
-5.5 | -0.1098 | 0.00512 | -0.1208 | -21.4453
-5 | -0.0486 | 0.00499 | -0.1212 | -9.7395
-4.5 | 0.0124 | 0.00484 | -0.1215 | 2.562
-4 | 0.0733 | 0.00469 | -0.1219 | 15.629
-2.5 | 0.255 | 0.00449 | -0.1234 | 56.7929
-2 | 0.3153 | 0.00446 | -0.1239 | 70.6951
-1.5 | 0.3753 | 0.00446 | -0.1244 | 84.148
-1 | 0.4352 | 0.00445 | -0.1249 | 97.7978
-0.5 | 0.495 | 0.0044 | -0.1254 | 112.5
0 | 0.5548 | 0.00432 | -0.126 | 128.4259
0.5 | 0.6141 | 0.00429 | -0.1266 | 143.1469
1 | 0.6728 | 0.00427 | -0.1272 | 157.5644
1.5 | 0.7308 | 0.00445 | -0.1275 | 164.2247
2 | 0.788 | 0.00477 | -0.1276 | 165.1992
2.5 | 0.8415 | 0.00552 | -0.1272 | 152.4457
3 | 0.8972 | 0.00599 | -0.127 | 149.783
3.5 | 0.9531 | 0.00642 | -0.1268 | 148.4579
4 | 1.0083 | 0.0069 | -0.1264 | 146.1304
4.5 | 1.0641 | 0.0073 | -0.126 | 145.7671
5 | 1.1203 | 0.00763 | -0.1256 | 146.8283
5.5 | 1.1763 | 0.00797 | -0.1252 | 147.591
6 | 1.2318 | 0.00833 | -0.1246 | 147.8752
6.5 | 1.2872 | 0.00869 | -0.124 | 148.1243
7 | 1.3418 | 0.0091 | -0.1231 | 147.4505
7.5 | 1.3952 | 0.00958 | -0.122 | 145.6367
8 | 1.4472 | 0.01012 | -0.1206 | 143.004
8.5 | 1.4984 | 0.01069 | -0.1189 | 140.1684
9 | 1.5477 | 0.01133 | -0.1169 | 136.6019
9.5 | 1.5965 | 0.01193 | -0.1148 | 133.8223
10 | 1.6403 | 0.01233 | -0.1116 | 133.0333
10.5 | 1.6817 | 0.01311 | -0.108 | 128.2761
11 | 1.7091 | 0.01397 | -0.1019 | 122.3407
11.5 | 1.7369 | 0.01512 | -0.0963 | 114.8743
12 | 1.7637 | 0.01654 | -0.0909 | 106.6324
12.5 | 1.7908 | 0.01812 | -0.0859 | 98.83
13 | 1.8124 | 0.02017 | -0.0805 | 89.8562
13.5 | 1.8313 | 0.02261 | -0.0752 | 80.9951
14 | 1.8447 | 0.02562 | -0.07 | 72.0023
14.5 | 1.8506 | 0.02947 | -0.0648 | 62.7961
15 | 1.8512 | 0.03413 | -0.0603 | 54.2397
15.5 | 1.8434 | 0.04007 | -0.0565 | 46.0045
16 | 1.8261 | 0.04767 | -0.0541 | 38.3071
16.5 | 1.802 | 0.05692 | -0.0535 | 31.6585
17 | 1.7662 | 0.06879 | -0.0553 | 25.6752
17.5 | 1.7317 | 0.08182 | -0.0594 | 21.1648
18 | 1.6938 | 0.09659 | -0.0657 | 17.536
18.5 | 1.6538 | 0.11292 | -0.0743 | 14.6458
19 | 1.6132 | 0.13049 | -0.0847 | 12.3626
19.5 | 1.5713 | 0.14921 | -0.0969 | 10.5308
20 | 1.5202 | 0.17083 | -0.112 | 8.8989

## 135. Re 16M Mach 0.50 (1)
BIGFOIL.COM POLAR EXPORT
NACA63-610 a=0.8
NACA63-610 a=0.8 |  |  |  | Cl Max: | 1.293 | at alpha= | 6 | deg
JavaFoil+Calcfoil stall+Eppler ext transition |  |  |  | L/D Max: | 164.692 | at alpha= | 3 | deg
Re: | 16000000 |  |  | Cd Min: | 0.00537 | at alpha= | 0 | deg
Mach: | 0.5 |  |  | Cl=0 at alpha= | -4.6429 | deg
|  |  |  | @ Cl=0.1, Cd= | 0.0061182
|  |  |  | @ Cl=0.4, Cd= | 0.0058135
|  |  |  | @ Cl=0.6, Cd= | 0.0053793
alpha (deg) | Cl | Cd | Cm | Cl/Cd
-20 | -0.842 | 0.15609 | -0.064 | -5.397
-19.5 | -0.814 | 0.155 | -0.064 | -5.254
-19 | -0.787 | 0.14487 | -0.064 | -5.433
-18.5 | -0.76 | 0.13642 | -0.064 | -5.573
-18 | -0.734 | 0.13079 | -0.065 | -5.608
-17.5 | -0.707 | 0.12117 | -0.066 | -5.835
-17 | -0.678 | 0.11685 | -0.064 | -5.806
-16.5 | -0.653 | 0.10857 | -0.067 | -6.012
-16 | -0.628 | 0.09911 | -0.069 | -6.333
-15.5 | -0.605 | 0.08821 | -0.074 | -6.856
-15 | -0.568 | 0.10261 | -0.063 | -5.533
-14.5 | -0.54 | 0.09813 | -0.063 | -5.504
-14 | -0.514 | 0.0892 | -0.065 | -5.76
-13.5 | -0.488 | 0.08175 | -0.068 | -5.971
-13 | -0.464 | 0.07291 | -0.073 | -6.359
-12.5 | -0.442 | 0.06145 | -0.081 | -7.196
-12 | -0.455 | 0.02257 | -0.104 | -20.147
-11.5 | -0.374 | 0.0775 | -0.058 | -4.827
-11 | -0.348 | 0.06852 | -0.062 | -5.074
-10.5 | -0.321 | 0.06273 | -0.065 | -5.119
-10 | -0.296 | 0.05569 | -0.071 | -5.309
-9.5 | -0.278 | 0.03903 | -0.089 | -7.132
-9 | -0.281 | 0.00987 | -0.114 | -28.471
-8.5 | -0.21 | 0.05336 | -0.06 | -3.94
-8 | -0.183 | 0.0505 | -0.059 | -3.621
-7.5 | -0.156 | 0.04636 | -0.062 | -3.362
-7 | -0.129 | 0.04166 | -0.069 | -3.104
-6.5 | -0.125 | 0.00684 | -0.123 | -18.328
-6 | -0.113 | 0.03858 | -0.066 | -2.916
-5.5 | -0.102 | 0.00652 | -0.124 | -15.598
-5 | -0.045 | 0.00635 | -0.124 | -7.036
-4.5 | 0.018 | 0.00621 | -0.125 | 2.957
-4 | 0.084 | 0.00613 | -0.125 | 13.744
-3.5 | 0.152 | 0.00608 | -0.126 | 24.98
-3 | 0.22 | 0.00597 | -0.126 | 36.858
-2.5 | 0.289 | 0.00596 | -0.127 | 48.453
-2 | 0.358 | 0.00599 | -0.127 | 59.726
-1.5 | 0.427 | 0.0057 | -0.127 | 74.856
-1 | 0.496 | 0.00568 | -0.128 | 87.368
-0.5 | 0.564 | 0.00539 | -0.128 | 104.695
0 | 0.631 | 0.00537 | -0.129 | 117.591
0.5 | 0.699 | 0.00543 | -0.129 | 128.617
1 | 0.767 | 0.00564 | -0.13 | 135.866
1.5 | 0.834 | 0.00589 | -0.13 | 141.735
2 | 0.897 | 0.0057 | -0.131 | 157.324
2.5 | 0.963 | 0.00593 | -0.131 | 162.459
3 | 1.027 | 0.00624 | -0.131 | 164.692
3.5 | 1.09 | 0.00667 | -0.132 | 163.459
4 | 1.148 | 0.00914 | -0.132 | 125.666
4.5 | 1.203 | 0.00958 | -0.132 | 125.562
5 | 1.25 | 0.01018 | -0.133 | 122.719
5.5 | 1.282 | 0.01081 | -0.133 | 118.651
6 | 1.293 | 0.01151 | -0.133 | 112.337
6.5 | 1.263 | 0.01244 | -0.133 | 101.594
7 | 1.109 | 0.01346 | -0.133 | 82.376
7.5 | 0.79 | 0.01498 | -0.133 | 52.76
8 | 0.822 | 0.01478 | -0.134 | 55.643
8.5 | 0.851 | 0.01631 | -0.134 | 52.19
9 | 0.873 | 0.01867 | -0.133 | 46.781
9.5 | 0.912 | 0.01737 | -0.134 | 52.491
10 | 0.94 | 0.01898 | -0.134 | 49.517
10.5 | 0.962 | 0.02215 | -0.133 | 43.424
11 | 0.999 | 0.02005 | -0.135 | 49.826

## 136. Re 16M Mach 0.50 (2)
BIGFOIL.COM POLAR EXPORT
NACA63-610 a=0.8
NACA63-610 a=0.8 |  |  |  | Cl Max: | 1.5315 | at alpha= | 7.5 | deg
XFOIL ncrit=9 |  |  |  | L/D Max: | 869.844 | at alpha= | -0.5 | deg
Re: | 16000000 |  |  | Cd Min: | 0.11591 | at alpha= | 12.5 | deg
Mach: | 0.5 |  |  | Cl=0 at alpha= | -4.4938 | deg
|  |  |  | @ Cl=0.1, Cd= | 0.00075411
|  |  |  | @ Cl=0.4, Cd= | 0.00067302
|  |  |  | @ Cl=0.6, Cd= | 0.0027625
alpha (deg) | Cl | Cd | Cm | Cl/Cd
-9.5 | -0.2143 | 0.06497 | -0.0781 | -3.2984
-9 | -0.2207 | 0.05479 | -0.0836 | -4.0281
-8.5 | -0.2113 | 0.04806 | -0.0869 | -4.3966
-8 | -0.2228 | 0.03899 | -0.092 | -5.7143
-7.5 | -0.2419 | 0.0311 | -0.0961 | -7.7781
-7 | -0.2463 | 0.02173 | -0.1123 | -11.3346
-6.5 | -0.2411 | 0.01182 | -0.123 | -20.3976
-6 | -0.213 | 0.0031 | -0.1327 | -68.7097
-5.5 | -0.1494 | 0.0011 | -0.1365 | -135.8182
-5 | -0.0747 | 0.00089 | -0.1363 | -83.9326
-4.5 | -0.0009 | 0.00082 | -0.1359 | -1.0976
-4 | 0.0716 | 0.00077 | -0.1358 | 92.987
-3.5 | 0.1431 | 0.00073 | -0.1358 | 196.0274
-3 | 0.2134 | 0.00071 | -0.136 | 300.5634
-2.5 | 0.283 | 0.0007 | -0.1363 | 404.2857
-2 | 0.3521 | 0.00068 | -0.1367 | 517.7941
-1.5 | 0.4207 | 0.00067 | -0.1372 | 627.9104
-1 | 0.4889 | 0.00066 | -0.1378 | 740.7576
-0.5 | 0.5567 | 0.00064 | -0.1384 | 869.8438
0 | 0.6332 | 0.00439 | -0.142 | 144.2369
0.5 | 0.7017 | 0.00429 | -0.1427 | 163.5664
1 | 0.7693 | 0.00424 | -0.1433 | 181.4387
1.5 | 0.8355 | 0.00445 | -0.1435 | 187.7528
2 | 0.9016 | 0.00473 | -0.1434 | 190.6131
2.5 | 0.9589 | 0.00571 | -0.1419 | 167.9335
3.5 | 1.0808 | 0.00703 | -0.1392 | 153.7411
4 | 1.1413 | 0.00768 | -0.1373 | 148.6068
4.5 | 1.2044 | 0.00815 | -0.1356 | 147.7791
5 | 1.268 | 0.00859 | -0.1335 | 147.6135
5.5 | 1.3308 | 0.00908 | -0.131 | 146.5639
6 | 1.3928 | 0.00958 | -0.128 | 145.3862
6.5 | 1.451 | 0.01021 | -0.1238 | 142.1156
7 | 1.4964 | 0.01091 | -0.117 | 137.1586
7.5 | 1.5315 | 0.01211 | -0.1083 | 126.4657
8 | 1.5312 | 0.01521 | -0.0955 | 100.6706
8.5 | 1.5121 | 0.02025 | -0.0829 | 74.6716
9 | 1.4929 | 0.02707 | -0.0728 | 55.1496
9.5 | 1.4668 | 0.03515 | -0.0653 | 41.7297
10 | 1.4305 | 0.04401 | -0.0604 | 32.504
10.5 | 1.3914 | 0.05514 | -0.0597 | 25.2339
11 | 1.3526 | 0.06796 | -0.0629 | 19.9029
11.5 | 1.315 | 0.08264 | -0.0695 | 15.9124
12 | 1.2813 | 0.09876 | -0.079 | 12.9739
12.5 | 1.2531 | 0.11591 | -0.0903 | 10.811

## 137. Re 18M Mach 0.00 (1)
BIGFOIL.COM POLAR EXPORT
NACA63-610 a=0.8
NACA63-610 a=0.8 |  |  |  | Cl Max: | 1.326 | at alpha= | 8.5 | deg
JavaFoil+Calcfoil stall+Eppler ext transition |  |  |  | L/D Max: | 166.422 | at alpha= | 6 | deg
Re: | 18000000 |  |  | Cd Min: | 0.00518 | at alpha= | -0.5 | deg
Mach: | 0 |  |  | Cl=0 at alpha= | -4.6403 | deg
|  |  |  | @ Cl=0.1, Cd= | 0.0057524
|  |  |  | @ Cl=0.4, Cd= | 0.005675
|  |  |  | @ Cl=0.6, Cd= | 0.0052698
alpha (deg) | Cl | Cd | Cm | Cl/Cd
-17.5 | -0.31 | 0.13094 | -0.048 | -2.364
-17 | -0.324 | 0.12599 | -0.048 | -2.571
-16.5 | -0.338 | 0.11956 | -0.048 | -2.831
-16 | -0.353 | 0.11226 | -0.049 | -3.144
-15.5 | -0.367 | 0.10741 | -0.049 | -3.418
-15 | -0.38 | 0.10302 | -0.049 | -3.693
-14.5 | -0.393 | 0.09623 | -0.05 | -4.086
-14 | -0.405 | 0.09153 | -0.05 | -4.42
-13.5 | -0.414 | 0.08777 | -0.049 | -4.714
-13 | -0.421 | 0.08386 | -0.049 | -5.021
-12.5 | -0.424 | 0.07956 | -0.05 | -5.334
-12 | -0.422 | 0.07522 | -0.05 | -5.609
-11.5 | -0.416 | 0.07012 | -0.051 | -5.939
-11 | -0.408 | 0.06618 | -0.052 | -6.164
-10.5 | -0.396 | 0.06068 | -0.055 | -6.533
-10 | -0.382 | 0.05526 | -0.06 | -6.911
-9.5 | -0.406 | 0.01772 | -0.092 | -22.9
-9 | -0.415 | 0.00712 | -0.104 | -58.255
-8.5 | -0.381 | 0.00689 | -0.104 | -55.255
-8 | -0.342 | 0.00657 | -0.105 | -52.026
-7.5 | -0.299 | 0.00639 | -0.105 | -46.824
-7 | -0.253 | 0.00628 | -0.106 | -40.27
-6.5 | -0.204 | 0.00613 | -0.106 | -33.194
-6 | -0.151 | 0.00605 | -0.107 | -25.03
-5.5 | -0.097 | 0.00597 | -0.107 | -16.253
-5 | -0.041 | 0.00586 | -0.107 | -6.967
-4.5 | 0.016 | 0.00584 | -0.108 | 2.816
-4 | 0.074 | 0.00577 | -0.108 | 12.914
-3.5 | 0.133 | 0.00573 | -0.109 | 23.229
-3 | 0.192 | 0.0057 | -0.109 | 33.657
-2.5 | 0.251 | 0.00568 | -0.11 | 44.187
-2 | 0.31 | 0.00571 | -0.11 | 54.404
-1.5 | 0.37 | 0.00573 | -0.11 | 64.575
-1 | 0.43 | 0.00562 | -0.111 | 76.445
-0.5 | 0.488 | 0.00518 | -0.111 | 94.206
0 | 0.547 | 0.00518 | -0.112 | 105.509
0.5 | 0.606 | 0.00528 | -0.112 | 114.704
1 | 0.664 | 0.00538 | -0.112 | 123.519
1.5 | 0.723 | 0.00549 | -0.113 | 131.619
2 | 0.779 | 0.00567 | -0.113 | 137.228
2.5 | 0.836 | 0.00589 | -0.113 | 142.089
3 | 0.893 | 0.00617 | -0.114 | 144.674
3.5 | 0.949 | 0.00651 | -0.114 | 145.843
4 | 1.004 | 0.00622 | -0.115 | 161.331
4.5 | 1.057 | 0.0066 | -0.115 | 160.075
5 | 1.107 | 0.00681 | -0.115 | 162.633
5.5 | 1.154 | 0.00699 | -0.116 | 165.085
6 | 1.198 | 0.0072 | -0.116 | 166.422
6.5 | 1.238 | 0.00923 | -0.116 | 134.166
7 | 1.274 | 0.00967 | -0.117 | 131.783
7.5 | 1.301 | 0.01006 | -0.117 | 129.318
8 | 1.318 | 0.01059 | -0.117 | 124.486
8.5 | 1.326 | 0.0111 | -0.117 | 119.431
9 | 1.326 | 0.01165 | -0.118 | 113.781
9.5 | 1.316 | 0.01227 | -0.118 | 107.261
10 | 1.298 | 0.01281 | -0.118 | 101.296
10.5 | 1.272 | 0.01351 | -0.118 | 94.151
11 | 1.239 | 0.01427 | -0.118 | 86.773
11.5 | 1.199 | 0.01504 | -0.118 | 79.724
12 | 1.154 | 0.01605 | -0.118 | 71.924
12.5 | 1.105 | 0.01712 | -0.118 | 64.565
13 | 1.054 | 0.01833 | -0.118 | 57.497
13.5 | 1 | 0.01961 | -0.118 | 51.014

## 138. Re 18M Mach 0.00 (2)
BIGFOIL.COM POLAR EXPORT
NACA63-610 a=0.8
NACA63-610 a=0.8 |  |  |  | Cl Max: | 2.0206 | at alpha= | 19.5 | deg
XFOIL ncrit=9 |  |  |  | L/D Max: | 155.92 | at alpha= | 1.5 | deg
Re: | 18000000 |  |  | Cd Min: | 0.05388 | at alpha= | 20 | deg
Mach: | 0 |  |  | Cl=0 at alpha= | -4.6224 | deg
|  |  |  | @ Cl=0.1, Cd= | 0.0045644
|  |  |  | @ Cl=0.4, Cd= | 0.0044233
|  |  |  | @ Cl=0.6, Cd= | 0.0043733
alpha (deg) | Cl | Cd | Cm | Cl/Cd
-19 | -1.2796 | 0.04228 | -0.1023 | -30.2649
-18.5 | -1.3559 | 0.02951 | -0.1092 | -45.9471
-18 | -1.4021 | 0.0236 | -0.1079 | -59.411
-17.5 | -1.375 | 0.02145 | -0.1073 | -64.1026
-17 | -1.3423 | 0.01927 | -0.1071 | -69.6575
-16.5 | -1.3009 | 0.01768 | -0.107 | -73.5803
-16 | -1.256 | 0.01632 | -0.1071 | -76.9608
-15.5 | -1.2085 | 0.01513 | -0.1072 | -79.8744
-15 | -1.1591 | 0.01406 | -0.1074 | -82.4395
-14.5 | -1.1083 | 0.0131 | -0.1077 | -84.6031
-14 | -1.0564 | 0.01224 | -0.108 | -86.3072
-13.5 | -1.0041 | 0.01131 | -0.1083 | -88.7798
-13 | -0.9511 | 0.01041 | -0.1087 | -91.3641
-12.5 | -0.8974 | 0.00956 | -0.1091 | -93.8703
-12 | -0.8424 | 0.00895 | -0.1095 | -94.1229
-11.5 | -0.7869 | 0.00844 | -0.11 | -93.2346
-11 | -0.7309 | 0.00798 | -0.1104 | -91.5915
-10.5 | -0.6748 | 0.00748 | -0.1109 | -90.2139
-10 | -0.6185 | 0.00698 | -0.1113 | -88.6103
-9.5 | -0.5617 | 0.00662 | -0.1118 | -84.8489
-9 | -0.5047 | 0.00633 | -0.1123 | -79.7314
-8.5 | -0.4475 | 0.00608 | -0.1128 | -73.602
-8 | -0.3902 | 0.00586 | -0.1133 | -66.587
-7 | -0.2751 | 0.00537 | -0.1143 | -51.2291
-6.5 | -0.2174 | 0.00519 | -0.1148 | -41.8882
-6 | -0.1596 | 0.00507 | -0.1154 | -31.4793
-5 | -0.0438 | 0.00484 | -0.1165 | -9.0496
-4.5 | 0.0142 | 0.00472 | -0.117 | 3.0085
-4 | 0.0722 | 0.00459 | -0.1175 | 15.7298
-2.5 | 0.246 | 0.00443 | -0.1191 | 55.5305
-2 | 0.3037 | 0.00442 | -0.1197 | 68.7104
-1.5 | 0.3613 | 0.00443 | -0.1202 | 81.5576
-1 | 0.419 | 0.00442 | -0.1207 | 94.7964
-0.5 | 0.4765 | 0.0044 | -0.1212 | 108.2955
0 | 0.5338 | 0.00437 | -0.1218 | 122.151
0.5 | 0.5907 | 0.00437 | -0.1223 | 135.1716
1 | 0.6471 | 0.00439 | -0.1228 | 147.4032
1.5 | 0.7032 | 0.00451 | -0.1232 | 155.9202
2 | 0.7573 | 0.00494 | -0.1233 | 153.2996
2.5 | 0.8103 | 0.00551 | -0.1232 | 147.0599
3 | 0.8645 | 0.00591 | -0.1231 | 146.2775
3.5 | 0.9187 | 0.00627 | -0.1231 | 146.5231
4 | 0.9725 | 0.00665 | -0.1231 | 146.2406
4.5 | 1.0263 | 0.007 | -0.123 | 146.6143
5 | 1.0803 | 0.0073 | -0.1229 | 147.9863
5.5 | 1.134 | 0.00761 | -0.1228 | 149.0145
6 | 1.1873 | 0.00792 | -0.1227 | 149.9116
6.5 | 1.2405 | 0.00821 | -0.1225 | 151.0962
7 | 1.2926 | 0.00857 | -0.1222 | 150.8285
7.5 | 1.3446 | 0.00891 | -0.1219 | 150.9091
8 | 1.3953 | 0.00934 | -0.1214 | 149.3897
8.5 | 1.4448 | 0.00982 | -0.1207 | 147.1283
9 | 1.4941 | 0.01027 | -0.1199 | 145.482
9.5 | 1.5417 | 0.01081 | -0.1189 | 142.6179
11 | 1.6767 | 0.01219 | -0.1147 | 137.5472
11.5 | 1.7193 | 0.01282 | -0.1129 | 134.1108
12 | 1.7587 | 0.01353 | -0.1106 | 129.9852
12.5 | 1.7869 | 0.01426 | -0.1061 | 125.3086
13.5 | 1.8323 | 0.01648 | -0.0962 | 111.1833
14 | 1.8585 | 0.01765 | -0.0923 | 105.2975
14.5 | 1.8832 | 0.01902 | -0.0886 | 99.0116
15 | 1.9064 | 0.02053 | -0.0849 | 92.8592
15.5 | 1.9285 | 0.02222 | -0.0814 | 86.7912
16 | 1.9485 | 0.02416 | -0.078 | 80.6498
16.5 | 1.9665 | 0.02636 | -0.0746 | 74.6017
17 | 1.9801 | 0.02901 | -0.0713 | 68.2558
17.5 | 1.9927 | 0.03194 | -0.0683 | 62.3889
18 | 2.0037 | 0.03521 | -0.0658 | 56.9071
18.5 | 2.0108 | 0.03914 | -0.0635 | 51.3746
19 | 2.0165 | 0.04347 | -0.0618 | 46.3883
19.5 | 2.0206 | 0.04829 | -0.0607 | 41.843
20 | 2.0206 | 0.05388 | -0.0601 | 37.5019

## 139. Re 18M Mach 0.10 (1)
BIGFOIL.COM POLAR EXPORT
NACA63-610 a=0.8
NACA63-610 a=0.8 |  |  |  | Cl Max: | 1.325 | at alpha= | 8.5 | deg
JavaFoil+Calcfoil stall+Eppler ext transition |  |  |  | L/D Max: | 165.644 | at alpha= | 6 | deg
Re: | 18000000 |  |  | Cd Min: | 0.00519 | at alpha= | -0.5 | deg
Mach: | 0.1 |  |  | Cl=0 at alpha= | -4.6466 | deg
|  |  |  | @ Cl=0.1, Cd= | 0.0057546
|  |  |  | @ Cl=0.4, Cd= | 0.0056827
|  |  |  | @ Cl=0.6, Cd= | 0.0053032
alpha (deg) | Cl | Cd | Cm | Cl/Cd
-17.5 | -0.267 | 0.13323 | -0.048 | -2.003
-17 | -0.283 | 0.12646 | -0.048 | -2.238
-16.5 | -0.3 | 0.11983 | -0.049 | -2.501
-16 | -0.316 | 0.11499 | -0.049 | -2.75
-15.5 | -0.333 | 0.10798 | -0.049 | -3.082
-15 | -0.349 | 0.10365 | -0.049 | -3.366
-14.5 | -0.364 | 0.09675 | -0.05 | -3.767
-14 | -0.379 | 0.0913 | -0.051 | -4.151
-13.5 | -0.391 | 0.08884 | -0.05 | -4.403
-13 | -0.402 | 0.08425 | -0.049 | -4.766
-12.5 | -0.408 | 0.08004 | -0.05 | -5.095
-12 | -0.408 | 0.07559 | -0.05 | -5.397
-11.5 | -0.406 | 0.06924 | -0.053 | -5.861
-11 | -0.398 | 0.06685 | -0.051 | -5.961
-10.5 | -0.389 | 0.06154 | -0.054 | -6.321
-10 | -0.376 | 0.05661 | -0.058 | -6.638
-9.5 | -0.36 | 0.05061 | -0.063 | -7.107
-9 | -0.361 | 0.02628 | -0.086 | -13.751
-8.5 | -0.379 | 0.00695 | -0.105 | -54.496
-8 | -0.341 | 0.00663 | -0.105 | -51.453
-7.5 | -0.299 | 0.0064 | -0.106 | -46.767
-7 | -0.253 | 0.0063 | -0.106 | -40.174
-6.5 | -0.204 | 0.00618 | -0.107 | -33
-6 | -0.152 | 0.00607 | -0.107 | -25
-5.5 | -0.097 | 0.00597 | -0.108 | -16.31
-5 | -0.041 | 0.00588 | -0.108 | -6.973
-4.5 | 0.017 | 0.00584 | -0.108 | 2.828
-4 | 0.075 | 0.00578 | -0.109 | 12.937
-3.5 | 0.134 | 0.00572 | -0.109 | 23.354
-3 | 0.193 | 0.00571 | -0.11 | 33.8
-2.5 | 0.252 | 0.00567 | -0.11 | 44.484
-2 | 0.312 | 0.00571 | -0.111 | 54.679
-1.5 | 0.372 | 0.00572 | -0.111 | 64.997
-1 | 0.432 | 0.00564 | -0.111 | 76.612
-0.5 | 0.491 | 0.00519 | -0.112 | 94.614
0 | 0.55 | 0.00521 | -0.112 | 105.548
0.5 | 0.609 | 0.00532 | -0.113 | 114.331
1 | 0.667 | 0.00538 | -0.113 | 124.031
1.5 | 0.726 | 0.0055 | -0.113 | 132.141
2 | 0.782 | 0.00567 | -0.114 | 137.905
2.5 | 0.841 | 0.00591 | -0.114 | 142.196
3 | 0.898 | 0.00618 | -0.114 | 145.276
3.5 | 0.954 | 0.0065 | -0.115 | 146.627
4 | 1.008 | 0.00629 | -0.115 | 160.441
4.5 | 1.062 | 0.00659 | -0.116 | 161.048
5 | 1.112 | 0.0068 | -0.116 | 163.528
5.5 | 1.159 | 0.00706 | -0.116 | 164.146
6 | 1.203 | 0.00726 | -0.117 | 165.644
6.5 | 1.243 | 0.0093 | -0.117 | 133.568
7 | 1.277 | 0.00975 | -0.117 | 131.039
7.5 | 1.304 | 0.01016 | -0.117 | 128.283
8 | 1.319 | 0.0107 | -0.118 | 123.229
8.5 | 1.325 | 0.01122 | -0.118 | 118.069
9 | 1.321 | 0.01181 | -0.118 | 111.831
9.5 | 1.307 | 0.01234 | -0.118 | 105.919
10 | 1.285 | 0.01299 | -0.118 | 98.924
10.5 | 1.254 | 0.01372 | -0.119 | 91.347
11 | 1.215 | 0.01456 | -0.119 | 83.391
11.5 | 1.169 | 0.01542 | -0.119 | 75.82
12 | 1.118 | 0.01644 | -0.119 | 68.008
12.5 | 1.062 | 0.01761 | -0.119 | 60.351
13 | 1.005 | 0.01885 | -0.118 | 53.306
13.5 | 0.947 | 0.01991 | -0.118 | 47.564

## 140. Re 18M Mach 0.10 (2)
BIGFOIL.COM POLAR EXPORT
NACA63-610 a=0.8
NACA63-610 a=0.8 |  |  |  | Cl Max: | 1.5982 | at alpha= | 10 | deg
XFOIL ncrit=9 |  |  |  | L/D Max: | 156.851 | at alpha= | 1.5 | deg
Re: | 18000000 |  |  | Cd Min: | 0.03838 | at alpha= | -18 | deg
Mach: | 0.1 |  |  | Cl=0 at alpha= | -4.619 | deg
|  |  |  | @ Cl=0.1, Cd= | 0.0045647
|  |  |  | @ Cl=0.4, Cd= | 0.0044237
|  |  |  | @ Cl=0.6, Cd= | 0.004371
alpha (deg) | Cl | Cd | Cm | Cl/Cd
-18 | -1.249 | 0.03838 | -0.1074 | -32.543
-17.5 | -1.2376 | 0.03411 | -0.1098 | -36.2826
-17 | -1.3159 | 0.02477 | -0.1117 | -53.1247
-16.5 | -1.2978 | 0.02141 | -0.1112 | -60.6165
-16 | -1.264 | 0.01882 | -0.111 | -67.1626
-15.5 | -1.2207 | 0.01698 | -0.1108 | -71.8905
-15 | -1.1734 | 0.01542 | -0.1108 | -76.096
-14.5 | -1.1229 | 0.01417 | -0.1108 | -79.2449
-13 | -0.963 | 0.01124 | -0.1111 | -85.6762
-12.5 | -0.9086 | 0.01022 | -0.1113 | -88.9041
-12 | -0.8534 | 0.00933 | -0.1115 | -91.4684
-11.5 | -0.7971 | 0.00869 | -0.1118 | -91.7261
-11 | -0.7402 | 0.00818 | -0.1121 | -90.489
-10.5 | -0.6829 | 0.0077 | -0.1124 | -88.6883
-10 | -0.6257 | 0.00717 | -0.1127 | -87.2664
-9.5 | -0.5682 | 0.00672 | -0.1131 | -84.5536
-9 | -0.5104 | 0.00641 | -0.1135 | -79.6256
-8.5 | -0.4524 | 0.00615 | -0.1139 | -73.561
-7 | -0.278 | 0.00542 | -0.1152 | -51.2915
-6.5 | -0.2197 | 0.00522 | -0.1157 | -42.0881
-6 | -0.1613 | 0.00508 | -0.1162 | -31.752
-5.5 | -0.103 | 0.00496 | -0.1167 | -20.7661
-5 | -0.0445 | 0.00485 | -0.1172 | -9.1753
-4.5 | 0.0139 | 0.00473 | -0.1177 | 2.9387
-4 | 0.0723 | 0.00459 | -0.1182 | 15.7516
-2.5 | 0.2473 | 0.00443 | -0.1198 | 55.8239
-2 | 0.3055 | 0.00443 | -0.1203 | 68.9616
-1.5 | 0.3634 | 0.00443 | -0.1208 | 82.0316
-1 | 0.4215 | 0.00442 | -0.1213 | 95.362
-0.5 | 0.4793 | 0.00439 | -0.1219 | 109.18
0 | 0.537 | 0.00436 | -0.1224 | 123.1651
0.5 | 0.5943 | 0.00437 | -0.1229 | 135.9954
1 | 0.651 | 0.00438 | -0.1235 | 148.6301
1.5 | 0.7074 | 0.00451 | -0.1239 | 156.8514
2 | 0.7618 | 0.00494 | -0.1239 | 154.2105
2.5 | 0.8151 | 0.00552 | -0.1238 | 147.663
3 | 0.8695 | 0.00593 | -0.1237 | 146.6273
3.5 | 0.924 | 0.00629 | -0.1237 | 146.8998
4 | 0.9781 | 0.00668 | -0.1236 | 146.4222
4.5 | 1.0323 | 0.00703 | -0.1235 | 146.8421
5 | 1.0867 | 0.00733 | -0.1234 | 148.2538
5.5 | 1.1407 | 0.00764 | -0.1232 | 149.3063
6 | 1.1944 | 0.00796 | -0.1231 | 150.0503
6.5 | 1.248 | 0.00826 | -0.1228 | 151.0896
7 | 1.3005 | 0.00863 | -0.1225 | 150.6952
7.5 | 1.3527 | 0.00899 | -0.122 | 150.4672
8 | 1.4039 | 0.00942 | -0.1214 | 149.034
8.5 | 1.4538 | 0.00991 | -0.1206 | 146.7003
9 | 1.503 | 0.01041 | -0.1197 | 144.3804
9.5 | 1.5507 | 0.01097 | -0.1185 | 141.3582
10 | 1.5982 | 0.01147 | -0.1173 | 139.3374

## 141. Re 18M Mach 0.25 (1)
BIGFOIL.COM POLAR EXPORT
NACA63-610 a=0.8
NACA63-610 a=0.8 |  |  |  | Cl Max: | 1.314 | at alpha= | 8 | deg
JavaFoil+Calcfoil stall+Eppler ext transition |  |  |  | L/D Max: | 164.562 | at alpha= | 4 | deg
Re: | 18000000 |  |  | Cd Min: | 0.00524 | at alpha= | -0.5 | deg
Mach: | 0.25 |  |  | Cl=0 at alpha= | -4.6441 | deg
|  |  |  | @ Cl=0.1, Cd= | 0.0058047
|  |  |  | @ Cl=0.4, Cd= | 0.0057397
|  |  |  | @ Cl=0.6, Cd= | 0.02399
alpha (deg) | Cl | Cd | Cm | Cl/Cd
-13 | -0.219 | 0.08426 | -0.052 | -2.593
-12.5 | -0.256 | 0.07976 | -0.052 | -3.21
-12 | -0.283 | 0.0765 | -0.052 | -3.694
-11.5 | -0.304 | 0.07273 | -0.052 | -4.174
-11 | -0.319 | 0.06754 | -0.053 | -4.722
-10.5 | -0.327 | 0.0645 | -0.052 | -5.07
-10 | -0.329 | 0.06102 | -0.052 | -5.388
-9.5 | -0.324 | 0.0564 | -0.055 | -5.748
-9 | -0.313 | 0.05246 | -0.057 | -5.959
-8.5 | -0.295 | 0.04904 | -0.059 | -6.01
-8 | -0.334 | 0.00683 | -0.108 | -48.811
-7.5 | -0.297 | 0.00658 | -0.109 | -45.05
-7 | -0.254 | 0.00642 | -0.109 | -39.508
-6.5 | -0.206 | 0.00627 | -0.11 | -32.842
-6 | -0.154 | 0.00614 | -0.11 | -25.106
-5.5 | -0.099 | 0.00604 | -0.111 | -16.433
-5 | -0.042 | 0.00593 | -0.111 | -7.063
-4.5 | 0.017 | 0.0059 | -0.111 | 2.863
-4 | 0.077 | 0.00582 | -0.112 | 13.175
-3.5 | 0.137 | 0.00578 | -0.112 | 23.741
-3 | 0.198 | 0.00574 | -0.113 | 34.497
-2.5 | 0.259 | 0.00573 | -0.113 | 45.25
-2 | 0.321 | 0.00575 | -0.114 | 55.722
-1.5 | 0.382 | 0.00576 | -0.114 | 66.258
-1 | 0.444 | 0.00569 | -0.114 | 78.021
-0.5 | 0.504 | 0.00524 | -0.115 | 96.332
0 | 0.565 | 0.00524 | -0.115 | 107.714
0.5 | 0.625 | 0.00537 | -0.116 | 116.553
1 | 0.686 | 0.00544 | -0.116 | 125.982
1.5 | 0.746 | 0.00558 | -0.116 | 133.743
2 | 0.804 | 0.00575 | -0.117 | 139.882
2.5 | 0.864 | 0.00597 | -0.117 | 144.688
3 | 0.922 | 0.0063 | -0.118 | 146.301
3.5 | 0.979 | 0.00612 | -0.118 | 159.94
4 | 1.035 | 0.00629 | -0.118 | 164.562
4.5 | 1.089 | 0.00676 | -0.119 | 161.035
5 | 1.14 | 0.00701 | -0.119 | 162.565
5.5 | 1.187 | 0.00722 | -0.119 | 164.371
6 | 1.228 | 0.0093 | -0.12 | 132.015
6.5 | 1.265 | 0.00973 | -0.12 | 130.008
7 | 1.294 | 0.01019 | -0.12 | 126.988
7.5 | 1.313 | 0.01072 | -0.121 | 122.495
8 | 1.314 | 0.01131 | -0.121 | 116.168
8.5 | 1.301 | 0.01198 | -0.121 | 108.633
9 | 1.273 | 0.01264 | -0.121 | 100.71
9.5 | 1.229 | 0.0134 | -0.121 | 91.729
10 | 1.169 | 0.01437 | -0.121 | 81.311
10.5 | 1.094 | 0.0153 | -0.121 | 71.5
11 | 1.005 | 0.01644 | -0.121 | 61.114
11.5 | 0.905 | 0.01764 | -0.121 | 51.302
12 | 0.795 | 0.01917 | -0.121 | 41.48
12.5 | 0.579 | 0.07257 | -0.083 | 7.985
13 | 0.555 | 0.02399 | -0.119 | 23.129

## 142. Re 18M Mach 0.25 (2)
BIGFOIL.COM POLAR EXPORT
NACA63-610 a=0.8
NACA63-610 a=0.8 |  |  |  | Cl Max: | 1.8606 | at alpha= | 15 | deg
XFOIL ncrit=9 |  |  |  | L/D Max: | 161.973 | at alpha= | 1.5 | deg
Re: | 18000000 |  |  | Cd Min: | 0.19342 | at alpha= | -17.5 | deg
Mach: | 0.25 |  |  | Cl=0 at alpha= | -4.6006 | deg
|  |  |  | @ Cl=0.1, Cd= | 0.0045947
|  |  |  | @ Cl=0.4, Cd= | 0.00443
|  |  |  | @ Cl=0.6, Cd= | 0.0043554
alpha (deg) | Cl | Cd | Cm | Cl/Cd
-17.5 | -0.4819 | 0.19342 | -0.0156 | -2.4915
-17 | -0.4837 | 0.17742 | -0.0216 | -2.7263
-16.5 | -0.4668 | 0.17011 | -0.0261 | -2.7441
-16 | -0.4493 | 0.16304 | -0.0306 | -2.7558
-15.5 | -0.4503 | 0.15046 | -0.0366 | -2.9928
-15 | -0.434 | 0.14353 | -0.0409 | -3.0238
-14.5 | -0.4449 | 0.12902 | -0.0485 | -3.4483
-14 | -0.4635 | 0.11424 | -0.0569 | -4.0572
-13.5 | -0.8486 | 0.04068 | -0.1116 | -20.8604
-13 | -0.8841 | 0.0324 | -0.117 | -27.287
-12.5 | -0.9423 | 0.02007 | -0.1231 | -46.9507
-12 | -0.9075 | 0.01475 | -0.1235 | -61.5254
-11.5 | -0.8526 | 0.01225 | -0.123 | -69.6
-11 | -0.7929 | 0.01058 | -0.1224 | -74.9433
-10.5 | -0.7318 | 0.00921 | -0.1218 | -79.4571
-10 | -0.6695 | 0.00828 | -0.1213 | -80.8575
-9.5 | -0.6065 | 0.00764 | -0.1209 | -79.3848
-9 | -0.5439 | 0.00703 | -0.1206 | -77.3684
-8.5 | -0.4814 | 0.00657 | -0.1203 | -73.2725
-8 | -0.4189 | 0.00624 | -0.1202 | -67.1314
-7.5 | -0.3567 | 0.00596 | -0.1202 | -59.849
-7 | -0.2947 | 0.00573 | -0.1202 | -51.4311
-6.5 | -0.233 | 0.00538 | -0.1204 | -43.3086
-6 | -0.1714 | 0.00518 | -0.1206 | -33.0888
-5.5 | -0.11 | 0.00504 | -0.1209 | -21.8254
-5 | -0.0488 | 0.00491 | -0.1212 | -9.9389
-4.5 | 0.0123 | 0.00479 | -0.1215 | 2.5678
-4 | 0.0732 | 0.00463 | -0.122 | 15.8099
-3.5 | 0.134 | 0.00455 | -0.1224 | 29.4505
-3 | 0.1945 | 0.0045 | -0.1229 | 43.2222
-2.5 | 0.255 | 0.00444 | -0.1234 | 57.4324
-2 | 0.3151 | 0.00443 | -0.1239 | 71.1287
-1.5 | 0.3752 | 0.00443 | -0.1244 | 84.6953
-1 | 0.4351 | 0.00443 | -0.1249 | 98.2167
-0.5 | 0.495 | 0.00439 | -0.1255 | 112.7563
0 | 0.5546 | 0.00434 | -0.126 | 127.788
0.5 | 0.6137 | 0.00436 | -0.1266 | 140.7569
1 | 0.6723 | 0.00437 | -0.1271 | 153.8444
1.5 | 0.7305 | 0.00451 | -0.1275 | 161.9734
2 | 0.787 | 0.00489 | -0.1275 | 160.9407
2.5 | 0.8414 | 0.00554 | -0.1272 | 151.8773
3 | 0.8973 | 0.006 | -0.127 | 149.55
3.5 | 0.9535 | 0.0064 | -0.1268 | 148.9844
4 | 1.0092 | 0.00683 | -0.1265 | 147.7599
4.5 | 1.0654 | 0.00719 | -0.1262 | 148.178
5 | 1.1218 | 0.0075 | -0.1259 | 149.5733
5.5 | 1.178 | 0.00784 | -0.1255 | 150.2551
6 | 1.2337 | 0.00819 | -0.1249 | 150.6349
6.5 | 1.2891 | 0.00856 | -0.1243 | 150.5958
7 | 1.3441 | 0.00894 | -0.1235 | 150.3468
7.5 | 1.3977 | 0.00941 | -0.1224 | 148.5335
8 | 1.4502 | 0.00993 | -0.1211 | 146.0423
8.5 | 1.5014 | 0.01051 | -0.1194 | 142.8544
9 | 1.5517 | 0.0111 | -0.1176 | 139.7928
9.5 | 1.6011 | 0.01169 | -0.1155 | 136.9632
10 | 1.6483 | 0.01233 | -0.113 | 133.6821
11 | 1.7179 | 0.01369 | -0.1033 | 125.4858
11.5 | 1.7445 | 0.01481 | -0.0974 | 117.792
12 | 1.7709 | 0.01622 | -0.0918 | 109.18
12.5 | 1.7976 | 0.01777 | -0.0866 | 101.1593
13 | 1.8193 | 0.0198 | -0.0812 | 91.8838
13.5 | 1.8376 | 0.02222 | -0.0758 | 82.7003
14 | 1.8509 | 0.0252 | -0.0704 | 73.4484
14.5 | 1.8574 | 0.02896 | -0.0652 | 64.1367
15 | 1.8606 | 0.03334 | -0.0607 | 55.8068
15.5 | 1.8544 | 0.03903 | -0.0568 | 47.5122
16 | 1.8394 | 0.04625 | -0.0542 | 39.7708
16.5 | 1.8179 | 0.05503 | -0.0532 | 33.0347
17 | 1.7832 | 0.06651 | -0.0546 | 26.811
17.5 | 1.7482 | 0.07936 | -0.0583 | 22.0287
18 | 1.7085 | 0.09417 | -0.0644 | 18.1427
18.5 | 1.6639 | 0.11114 | -0.0732 | 14.9712
19 | 1.612 | 0.13081 | -0.085 | 12.3232
19.5 | 1.5613 | 0.15149 | -0.0987 | 10.3063
20 | 1.4913 | 0.17772 | -0.1172 | 8.3913

## 143. Re 18M Mach 0.50 (1)
BIGFOIL.COM POLAR EXPORT
NACA63-610 a=0.8
NACA63-610 a=0.8 |  |  |  | Cl Max: | 1.294 | at alpha= | 6 | deg
JavaFoil+Calcfoil stall+Eppler ext transition |  |  |  | L/D Max: | 165.602 | at alpha= | 3 | deg
Re: | 18000000 |  |  | Cd Min: | 0.00543 | at alpha= | -0.5 | deg
Mach: | 0.5 |  |  | Cl=0 at alpha= | -4.6429 | deg
|  |  |  | @ Cl=0.1, Cd= | 0.0060512
|  |  |  | @ Cl=0.4, Cd= | 0.0057717
|  |  |  | @ Cl=0.6, Cd= | 0.0054408
alpha (deg) | Cl | Cd | Cm | Cl/Cd
-20 | -0.842 | 0.16305 | -0.064 | -5.162
-19.5 | -0.814 | 0.16031 | -0.063 | -5.077
-19 | -0.787 | 0.15051 | -0.063 | -5.227
-18.5 | -0.76 | 0.14247 | -0.064 | -5.333
-18 | -0.733 | 0.13732 | -0.064 | -5.334
-17.5 | -0.706 | 0.12737 | -0.064 | -5.54
-17 | -0.677 | 0.12412 | -0.063 | -5.457
-16.5 | -0.651 | 0.11537 | -0.064 | -5.639
-16 | -0.624 | 0.10783 | -0.065 | -5.785
-15.5 | -0.607 | 0.08572 | -0.076 | -7.078
-15 | -0.568 | 0.10131 | -0.063 | -5.605
-14.5 | -0.54 | 0.09682 | -0.063 | -5.58
-14 | -0.514 | 0.08857 | -0.066 | -5.806
-13.5 | -0.489 | 0.08053 | -0.069 | -6.07
-13 | -0.465 | 0.07133 | -0.074 | -6.516
-12.5 | -0.446 | 0.05739 | -0.084 | -7.766
-12 | -0.459 | 0.02017 | -0.106 | -22.737
-11.5 | -0.374 | 0.07636 | -0.058 | -4.899
-11 | -0.348 | 0.06705 | -0.063 | -5.188
-10.5 | -0.321 | 0.06217 | -0.066 | -5.169
-10 | -0.296 | 0.05469 | -0.073 | -5.418
-9.5 | -0.291 | 0.02556 | -0.101 | -11.396
-9 | -0.283 | 0.00959 | -0.115 | -29.482
-8.5 | -0.21 | 0.05316 | -0.06 | -3.956
-8 | -0.183 | 0.05015 | -0.059 | -3.647
-7.5 | -0.156 | 0.04602 | -0.063 | -3.388
-7 | -0.13 | 0.04088 | -0.072 | -3.171
-6.5 | -0.125 | 0.00677 | -0.123 | -18.537
-6 | -0.113 | 0.0382 | -0.068 | -2.95
-5.5 | -0.102 | 0.00647 | -0.124 | -15.708
-5 | -0.045 | 0.00628 | -0.124 | -7.111
-4.5 | 0.018 | 0.00618 | -0.125 | 2.971
-4 | 0.084 | 0.00607 | -0.125 | 13.894
-3.5 | 0.152 | 0.00599 | -0.126 | 25.34
-3 | 0.22 | 0.00596 | -0.126 | 36.935
-2.5 | 0.289 | 0.0059 | -0.127 | 48.933
-2 | 0.358 | 0.00593 | -0.127 | 60.317
-1.5 | 0.427 | 0.00567 | -0.127 | 75.236
-1 | 0.496 | 0.00566 | -0.128 | 87.661
-0.5 | 0.564 | 0.00543 | -0.128 | 103.891
0 | 0.631 | 0.00545 | -0.129 | 115.742
0.5 | 0.699 | 0.00555 | -0.129 | 125.941
1 | 0.767 | 0.00573 | -0.13 | 133.786
1.5 | 0.834 | 0.0059 | -0.13 | 141.411
2 | 0.897 | 0.00571 | -0.131 | 157.253
2.5 | 0.963 | 0.006 | -0.131 | 160.521
3 | 1.028 | 0.00621 | -0.131 | 165.602
3.5 | 1.09 | 0.00666 | -0.132 | 163.585
4 | 1.148 | 0.00897 | -0.132 | 128.086
4.5 | 1.203 | 0.00944 | -0.132 | 127.401
5 | 1.25 | 0.00999 | -0.133 | 125.125
5.5 | 1.283 | 0.0106 | -0.133 | 121.001
6 | 1.294 | 0.0113 | -0.133 | 114.49
6.5 | 1.264 | 0.01218 | -0.133 | 103.768
7 | 1.11 | 0.01319 | -0.134 | 84.129
7.5 | 0.791 | 0.01467 | -0.134 | 53.916
8 | 0.823 | 0.01446 | -0.134 | 56.874
8.5 | 0.852 | 0.01595 | -0.134 | 53.404
9 | 0.876 | 0.01803 | -0.133 | 48.595
9.5 | 0.912 | 0.01699 | -0.134 | 53.691
10 | 0.94 | 0.01855 | -0.134 | 50.695
10.5 | 0.964 | 0.02156 | -0.133 | 44.688
11 | 1 | 0.01959 | -0.135 | 51.053

## 144. Re 18M Mach 0.50 (2)
BIGFOIL.COM POLAR EXPORT
NACA63-610 a=0.8
NACA63-610 a=0.8 |  |  |  | Cl Max: | 1.5392 | at alpha= | 7.5 | deg
XFOIL ncrit=9 |  |  |  | L/D Max: | 186.826 | at alpha= | 2 | deg
Re: | 18000000 |  |  | Cd Min: | 0.11522 | at alpha= | 12.5 | deg
Mach: | 0.5 |  |  | Cl=0 at alpha= | -99 | deg
|  |  |  | @ Cl=0.1, Cd= | 0.00437
|  |  |  | @ Cl=0.4, Cd= | 0.00437
|  |  |  | @ Cl=0.6, Cd= | 0.00437
alpha (deg) | Cl | Cd | Cm | Cl/Cd
0 | 0.6334 | 0.00437 | -0.142 | 144.9428
0.5 | 0.7016 | 0.00431 | -0.1427 | 162.7842
1 | 0.7689 | 0.0043 | -0.1432 | 178.814
1.5 | 0.835 | 0.0045 | -0.1434 | 185.5556
2 | 0.9005 | 0.00482 | -0.1433 | 186.8257
2.5 | 0.9585 | 0.00575 | -0.1419 | 166.6957
3.5 | 1.082 | 0.00696 | -0.1394 | 155.4598
4 | 1.1433 | 0.00757 | -0.1376 | 151.0304
4.5 | 1.2071 | 0.00802 | -0.136 | 150.5112
5 | 1.2712 | 0.00844 | -0.134 | 150.6161
5.5 | 1.3345 | 0.00891 | -0.1316 | 149.7755
6 | 1.3969 | 0.00941 | -0.1286 | 148.4485
6.5 | 1.4563 | 0.01002 | -0.1246 | 145.3393
7 | 1.5053 | 0.01071 | -0.1183 | 140.5509
7.5 | 1.5392 | 0.01186 | -0.1092 | 129.7808
8 | 1.5354 | 0.01504 | -0.0959 | 102.0878
8.5 | 1.5164 | 0.02005 | -0.0832 | 75.6309
9 | 1.4977 | 0.02684 | -0.073 | 55.801
9.5 | 1.4714 | 0.03485 | -0.0654 | 42.2209
10 | 1.4353 | 0.04422 | -0.0608 | 32.4582
10.5 | 1.3957 | 0.05467 | -0.0596 | 25.5295
11 | 1.3569 | 0.06742 | -0.0626 | 20.1261
11.5 | 1.3192 | 0.08204 | -0.0692 | 16.08
12 | 1.2853 | 0.0981 | -0.0785 | 13.1019
12.5 | 1.2569 | 0.11522 | -0.0898 | 10.9087

## 145. Re 20M Mach 0.00 (1)
BIGFOIL.COM POLAR EXPORT
NACA63-610 a=0.8
NACA63-610 a=0.8 |  |  |  | Cl Max: | 1.327 | at alpha= | 8.5 | deg
JavaFoil+Calcfoil stall+Eppler ext transition |  |  |  | L/D Max: | 169.288 | at alpha= | 6.5 | deg
Re: | 20000000 |  |  | Cd Min: | 0.00527 | at alpha= | -0.5 | deg
Mach: | 0 |  |  | Cl=0 at alpha= | -4.6403 | deg
|  |  |  | @ Cl=0.1, Cd= | 0.0057012
|  |  |  | @ Cl=0.4, Cd= | 0.005665
|  |  |  | @ Cl=0.6, Cd= | 0.0053529
alpha (deg) | Cl | Cd | Cm | Cl/Cd
-17.5 | -0.31 | 0.1315 | -0.048 | -2.354
-17 | -0.324 | 0.12493 | -0.048 | -2.593
-16.5 | -0.338 | 0.11841 | -0.048 | -2.858
-16 | -0.353 | 0.11232 | -0.049 | -3.144
-15.5 | -0.367 | 0.10685 | -0.049 | -3.435
-15 | -0.38 | 0.10282 | -0.049 | -3.701
-14.5 | -0.393 | 0.09592 | -0.05 | -4.101
-14 | -0.405 | 0.09126 | -0.051 | -4.436
-13.5 | -0.414 | 0.08792 | -0.049 | -4.707
-13 | -0.421 | 0.08315 | -0.05 | -5.067
-12.5 | -0.424 | 0.07891 | -0.05 | -5.379
-12 | -0.422 | 0.07464 | -0.05 | -5.652
-11.5 | -0.417 | 0.07031 | -0.051 | -5.924
-11 | -0.408 | 0.06597 | -0.052 | -6.185
-10.5 | -0.397 | 0.06012 | -0.057 | -6.601
-10 | -0.383 | 0.0544 | -0.061 | -7.033
-9.5 | -0.419 | 0.01204 | -0.097 | -34.801
-9 | -0.415 | 0.00703 | -0.104 | -59.056
-8.5 | -0.381 | 0.00684 | -0.104 | -55.674
-8 | -0.342 | 0.00656 | -0.105 | -52.139
-7.5 | -0.299 | 0.00634 | -0.105 | -47.179
-7 | -0.253 | 0.00622 | -0.106 | -40.654
-6.5 | -0.204 | 0.00611 | -0.106 | -33.316
-6 | -0.151 | 0.00599 | -0.107 | -25.266
-5.5 | -0.097 | 0.00591 | -0.107 | -16.404
-5 | -0.041 | 0.00583 | -0.107 | -6.997
-4.5 | 0.016 | 0.00577 | -0.108 | 2.847
-4 | 0.074 | 0.00571 | -0.108 | 13.031
-3.5 | 0.133 | 0.00569 | -0.109 | 23.386
-3 | 0.192 | 0.00566 | -0.109 | 33.912
-2.5 | 0.251 | 0.00567 | -0.11 | 44.279
-2 | 0.31 | 0.00568 | -0.11 | 54.702
-1.5 | 0.37 | 0.00573 | -0.11 | 64.559
-1 | 0.43 | 0.0056 | -0.111 | 76.65
-0.5 | 0.488 | 0.00527 | -0.111 | 92.645
0 | 0.547 | 0.00529 | -0.112 | 103.451
0.5 | 0.606 | 0.00536 | -0.112 | 113.067
1 | 0.664 | 0.00545 | -0.112 | 121.835
1.5 | 0.723 | 0.00554 | -0.113 | 130.328
2 | 0.779 | 0.00569 | -0.113 | 136.807
2.5 | 0.836 | 0.00591 | -0.113 | 141.526
3 | 0.893 | 0.00617 | -0.114 | 144.834
3.5 | 0.949 | 0.0065 | -0.114 | 146.088
4 | 1.004 | 0.00622 | -0.115 | 161.375
4.5 | 1.057 | 0.00647 | -0.115 | 163.296
5 | 1.107 | 0.00669 | -0.115 | 165.451
5.5 | 1.155 | 0.00692 | -0.116 | 166.758
6 | 1.198 | 0.00709 | -0.116 | 168.915
6.5 | 1.239 | 0.00732 | -0.116 | 169.288
7 | 1.274 | 0.00952 | -0.117 | 133.815
7.5 | 1.302 | 0.00989 | -0.117 | 131.569
8 | 1.319 | 0.01036 | -0.117 | 127.331
8.5 | 1.327 | 0.01091 | -0.117 | 121.646
9 | 1.326 | 0.01145 | -0.118 | 115.801
9.5 | 1.317 | 0.01204 | -0.118 | 109.327
10 | 1.299 | 0.01258 | -0.118 | 103.243
10.5 | 1.273 | 0.01326 | -0.118 | 95.985
11 | 1.239 | 0.01404 | -0.118 | 88.285
11.5 | 1.2 | 0.01476 | -0.118 | 81.338
12 | 1.155 | 0.01573 | -0.118 | 73.437
12.5 | 1.106 | 0.01678 | -0.118 | 65.949
13 | 1.055 | 0.01792 | -0.118 | 58.86
13.5 | 1.002 | 0.01917 | -0.118 | 52.238

## 146. Re 20M Mach 0.00 (2)
BIGFOIL.COM POLAR EXPORT
NACA63-610 a=0.8
NACA63-610 a=0.8 |  |  |  | Cl Max: | 2.0409 | at alpha= | 20 | deg
XFOIL ncrit=9 |  |  |  | L/D Max: | 153.511 | at alpha= | 6.5 | deg
Re: | 20000000 |  |  | Cd Min: | 0.05137 | at alpha= | 20 | deg
Mach: | 0 |  |  | Cl=0 at alpha= | -4.6209 | deg
|  |  |  | @ Cl=0.1, Cd= | 0.0045258
|  |  |  | @ Cl=0.4, Cd= | 0.00441
|  |  |  | @ Cl=0.6, Cd= | 0.0044485
alpha (deg) | Cl | Cd | Cm | Cl/Cd
-19 | -1.2991 | 0.04045 | -0.1029 | -32.1162
-18.5 | -1.3657 | 0.02866 | -0.1095 | -47.6518
-18 | -1.4086 | 0.02305 | -0.1078 | -61.1106
-17.5 | -1.3791 | 0.02104 | -0.1073 | -65.5466
-17 | -1.3468 | 0.0187 | -0.107 | -72.0214
-16.5 | -1.3048 | 0.01714 | -0.107 | -76.126
-16 | -1.2592 | 0.01583 | -0.1071 | -79.5452
-15.5 | -1.211 | 0.01468 | -0.1072 | -82.4932
-15 | -1.1612 | 0.01365 | -0.1075 | -85.0696
-14.5 | -1.1101 | 0.01273 | -0.1077 | -87.2035
-14 | -1.0579 | 0.0119 | -0.108 | -88.8992
-13.5 | -1.005 | 0.01109 | -0.1083 | -90.6222
-13 | -0.9517 | 0.01025 | -0.1087 | -92.8488
-12.5 | -0.898 | 0.00939 | -0.1091 | -95.6337
-12 | -0.8431 | 0.00875 | -0.1095 | -96.3543
-11.5 | -0.7875 | 0.00825 | -0.11 | -95.4545
-11 | -0.7314 | 0.00779 | -0.1104 | -93.8896
-10.5 | -0.6751 | 0.00734 | -0.1109 | -91.9755
-10 | -0.6188 | 0.00687 | -0.1113 | -90.0728
-9.5 | -0.5621 | 0.0065 | -0.1118 | -86.4769
-9 | -0.5051 | 0.00623 | -0.1123 | -81.0754
-8.5 | -0.4478 | 0.00598 | -0.1128 | -74.8829
-8 | -0.3904 | 0.00576 | -0.1133 | -67.7778
-7.5 | -0.3329 | 0.00555 | -0.1138 | -59.982
-7 | -0.2753 | 0.00531 | -0.1143 | -51.8456
-6.5 | -0.2176 | 0.00512 | -0.1149 | -42.5
-6 | -0.1597 | 0.00499 | -0.1154 | -32.004
-5.5 | -0.1019 | 0.00488 | -0.1159 | -20.8811
-5 | -0.0439 | 0.00477 | -0.1165 | -9.2034
-4.5 | 0.014 | 0.00468 | -0.117 | 2.9915
-4 | 0.072 | 0.00455 | -0.1176 | 15.8242
-2.5 | 0.2459 | 0.0044 | -0.1192 | 55.8864
-2 | 0.3036 | 0.00441 | -0.1197 | 68.8435
-1.5 | 0.3613 | 0.00441 | -0.1202 | 81.9274
-1 | 0.4189 | 0.00441 | -0.1207 | 94.9887
-0.5 | 0.4764 | 0.0044 | -0.1212 | 108.2727
0.5 | 0.5904 | 0.00444 | -0.1222 | 132.973
1 | 0.6466 | 0.00449 | -0.1227 | 144.0089
1.5 | 0.7028 | 0.00459 | -0.1231 | 153.1155
2 | 0.7565 | 0.00507 | -0.1232 | 149.211
2.5 | 0.8103 | 0.00553 | -0.1232 | 146.528
3 | 0.8647 | 0.0059 | -0.1232 | 146.5593
3.5 | 0.9192 | 0.00623 | -0.1232 | 147.5441
4 | 0.9732 | 0.00659 | -0.1232 | 147.6783
4.5 | 1.0272 | 0.00692 | -0.1231 | 148.4393
5 | 1.0814 | 0.0072 | -0.1231 | 150.1944
5.5 | 1.1352 | 0.00749 | -0.123 | 151.5621
6 | 1.1886 | 0.0078 | -0.1229 | 152.3846
6.5 | 1.2419 | 0.00809 | -0.1228 | 153.5105
7 | 1.2942 | 0.00844 | -0.1225 | 153.3412
7.5 | 1.3461 | 0.0088 | -0.1222 | 152.9659
8 | 1.3971 | 0.0092 | -0.1217 | 151.8587
8.5 | 1.4469 | 0.00966 | -0.121 | 149.7826
9 | 1.4962 | 0.01012 | -0.1203 | 147.8458
9.5 | 1.544 | 0.01066 | -0.1193 | 144.8405
10 | 1.5915 | 0.01115 | -0.1183 | 142.7354
10.5 | 1.6358 | 0.01139 | -0.1167 | 143.6172
11 | 1.6807 | 0.01196 | -0.1153 | 140.5268
11.5 | 1.7236 | 0.01258 | -0.1136 | 137.0111
12 | 1.7633 | 0.01331 | -0.1114 | 132.4793
12.5 | 1.7946 | 0.01405 | -0.1075 | 127.7295
13 | 1.8146 | 0.01507 | -0.1017 | 120.4114
13.5 | 1.8411 | 0.01605 | -0.0975 | 114.7103
14 | 1.8674 | 0.01717 | -0.0936 | 108.7595
14.5 | 1.8923 | 0.01847 | -0.0898 | 102.4526
15 | 1.9167 | 0.01989 | -0.0862 | 96.365
15.5 | 1.9395 | 0.0215 | -0.0827 | 90.2093
16 | 1.9595 | 0.02337 | -0.0791 | 83.8468
16.5 | 1.9781 | 0.02546 | -0.0758 | 77.6944
17 | 1.9938 | 0.02791 | -0.0725 | 71.4368
17.5 | 2.007 | 0.03069 | -0.0694 | 65.3959
18 | 2.0183 | 0.03383 | -0.0667 | 59.6601
18.5 | 2.0272 | 0.03748 | -0.0643 | 54.0875
19 | 2.0344 | 0.04153 | -0.0624 | 48.9863
19.5 | 2.0394 | 0.04609 | -0.0611 | 44.2482
20 | 2.0409 | 0.05137 | -0.0602 | 39.7294

## 147. Re 20M Mach 0.10 (1)
BIGFOIL.COM POLAR EXPORT
NACA63-610 a=0.8
NACA63-610 a=0.8 |  |  |  | Cl Max: | 1.325 | at alpha= | 8.5 | deg
JavaFoil+Calcfoil stall+Eppler ext transition |  |  |  | L/D Max: | 168.269 | at alpha= | 5.5 | deg
Re: | 20000000 |  |  | Cd Min: | 0.00528 | at alpha= | -0.5 | deg
Mach: | 0.1 |  |  | Cl=0 at alpha= | -4.6466 | deg
|  |  |  | @ Cl=0.1, Cd= | 0.0057231
|  |  |  | @ Cl=0.4, Cd= | 0.005674
|  |  |  | @ Cl=0.6, Cd= | 0.0053524
alpha (deg) | Cl | Cd | Cm | Cl/Cd
-17.5 | -0.267 | 0.13227 | -0.048 | -2.018
-17 | -0.283 | 0.12692 | -0.048 | -2.23
-16.5 | -0.3 | 0.12006 | -0.049 | -2.495
-16 | -0.316 | 0.11385 | -0.049 | -2.778
-15.5 | -0.333 | 0.10698 | -0.05 | -3.112
-15 | -0.349 | 0.10356 | -0.049 | -3.37
-14.5 | -0.365 | 0.09652 | -0.05 | -3.778
-14 | -0.379 | 0.09187 | -0.05 | -4.123
-13.5 | -0.391 | 0.08853 | -0.05 | -4.419
-13 | -0.402 | 0.08337 | -0.05 | -4.819
-12.5 | -0.408 | 0.07959 | -0.05 | -5.124
-12 | -0.408 | 0.07519 | -0.05 | -5.427
-11.5 | -0.406 | 0.06896 | -0.054 | -5.888
-11 | -0.399 | 0.06654 | -0.051 | -5.99
-10.5 | -0.389 | 0.06123 | -0.055 | -6.357
-10 | -0.376 | 0.05594 | -0.059 | -6.726
-9.5 | -0.36 | 0.05009 | -0.064 | -7.191
-9 | -0.384 | 0.01313 | -0.096 | -29.287
-8.5 | -0.379 | 0.00686 | -0.105 | -55.268
-8 | -0.341 | 0.00657 | -0.105 | -51.968
-7.5 | -0.299 | 0.00635 | -0.106 | -47.105
-7 | -0.253 | 0.00628 | -0.106 | -40.362
-6.5 | -0.204 | 0.00613 | -0.107 | -33.261
-6 | -0.152 | 0.00602 | -0.107 | -25.239
-5.5 | -0.097 | 0.00593 | -0.108 | -16.414
-5 | -0.041 | 0.00583 | -0.108 | -7.03
-4.5 | 0.017 | 0.00577 | -0.108 | 2.86
-4 | 0.075 | 0.00574 | -0.109 | 13.041
-3.5 | 0.134 | 0.0057 | -0.109 | 23.445
-3 | 0.193 | 0.00568 | -0.11 | 33.967
-2.5 | 0.252 | 0.00569 | -0.11 | 44.399
-2 | 0.312 | 0.00567 | -0.111 | 54.989
-1.5 | 0.372 | 0.00573 | -0.111 | 64.848
-1 | 0.432 | 0.00561 | -0.111 | 76.904
-0.5 | 0.491 | 0.00528 | -0.112 | 92.889
0 | 0.55 | 0.00531 | -0.112 | 103.512
0.5 | 0.609 | 0.00536 | -0.113 | 113.605
1 | 0.667 | 0.00544 | -0.113 | 122.701
1.5 | 0.726 | 0.00556 | -0.113 | 130.523
2 | 0.782 | 0.00569 | -0.114 | 137.516
2.5 | 0.841 | 0.00594 | -0.114 | 141.641
3 | 0.898 | 0.00621 | -0.114 | 144.469
3.5 | 0.954 | 0.00649 | -0.115 | 147.047
4 | 1.008 | 0.00648 | -0.115 | 155.53
4.5 | 1.062 | 0.00655 | -0.116 | 162.163
5 | 1.112 | 0.0067 | -0.116 | 166.143
5.5 | 1.16 | 0.00689 | -0.116 | 168.269
6 | 1.203 | 0.00716 | -0.117 | 168.133
6.5 | 1.243 | 0.00921 | -0.117 | 134.979
7 | 1.278 | 0.0096 | -0.117 | 133.055
7.5 | 1.304 | 0.00999 | -0.117 | 130.606
8 | 1.319 | 0.01046 | -0.118 | 126.137
8.5 | 1.325 | 0.01103 | -0.118 | 120.12
9 | 1.321 | 0.01157 | -0.118 | 114.176
9.5 | 1.308 | 0.01211 | -0.118 | 108.02
10 | 1.286 | 0.01278 | -0.119 | 100.602
10.5 | 1.254 | 0.01352 | -0.119 | 92.795
11 | 1.215 | 0.01428 | -0.119 | 85.096
11.5 | 1.17 | 0.01512 | -0.119 | 77.367
12 | 1.119 | 0.01616 | -0.119 | 69.241
12.5 | 1.063 | 0.01724 | -0.119 | 61.68
13 | 1.006 | 0.01843 | -0.119 | 54.582
13.5 | 0.947 | 0.01978 | -0.118 | 47.85

## 148. Re 20M Mach 0.10 (2)
BIGFOIL.COM POLAR EXPORT
NACA63-610 a=0.8
NACA63-610 a=0.8 |  |  |  | Cl Max: | 2.0155 | at alpha= | 19.5 | deg
XFOIL ncrit=9 |  |  |  | L/D Max: | 154.009 | at alpha= | 1.5 | deg
Re: | 20000000 |  |  | Cd Min: | 0.05886 | at alpha= | 20 | deg
Mach: | 0.1 |  |  | Cl=0 at alpha= | -4.618 | deg
|  |  |  | @ Cl=0.1, Cd= | 0.0045214
|  |  |  | @ Cl=0.4, Cd= | 0.00441
|  |  |  | @ Cl=0.6, Cd= | 0.0044365
alpha (deg) | Cl | Cd | Cm | Cl/Cd
-17.5 | -1.2529 | 0.03257 | -0.1109 | -38.4679
-17 | -1.3221 | 0.02424 | -0.1117 | -54.5421
-16.5 | -1.3012 | 0.02103 | -0.1112 | -61.8735
-16 | -1.2672 | 0.01841 | -0.111 | -68.8322
-15.5 | -1.2236 | 0.01654 | -0.1108 | -73.9782
-15 | -1.1761 | 0.01495 | -0.1108 | -78.6689
-14.5 | -1.1252 | 0.01373 | -0.1108 | -81.9519
-14 | -1.0726 | 0.0127 | -0.1108 | -84.4567
-13.5 | -1.0188 | 0.01178 | -0.1109 | -86.4856
-13 | -0.9641 | 0.01096 | -0.1111 | -87.9653
-12.5 | -0.9093 | 0.01005 | -0.1113 | -90.4776
-12 | -0.854 | 0.00917 | -0.1115 | -93.1298
-11.5 | -0.7977 | 0.00851 | -0.1118 | -93.7368
-11 | -0.7407 | 0.00798 | -0.1121 | -92.8195
-10.5 | -0.6834 | 0.00753 | -0.1124 | -90.757
-10 | -0.626 | 0.00706 | -0.1127 | -88.6686
-9.5 | -0.5686 | 0.00661 | -0.1131 | -86.0212
-9 | -0.5108 | 0.0063 | -0.1135 | -81.0794
-8.5 | -0.4528 | 0.00604 | -0.1139 | -74.9669
-8 | -0.3946 | 0.00581 | -0.1143 | -67.9174
-7 | -0.2782 | 0.00535 | -0.1152 | -52
-6.5 | -0.2199 | 0.00514 | -0.1157 | -42.7821
-6 | -0.1615 | 0.00501 | -0.1162 | -32.2355
-5 | -0.0447 | 0.00478 | -0.1172 | -9.3515
-4.5 | 0.0138 | 0.00469 | -0.1177 | 2.9424
-4 | 0.0722 | 0.00455 | -0.1182 | 15.8681
-3.5 | 0.1306 | 0.00449 | -0.1188 | 29.0869
-3 | 0.189 | 0.00445 | -0.1193 | 42.4719
-2.5 | 0.2472 | 0.0044 | -0.1198 | 56.1818
-2 | 0.3053 | 0.00441 | -0.1203 | 69.229
-1.5 | 0.3634 | 0.00441 | -0.1208 | 82.4036
-1 | 0.4213 | 0.00441 | -0.1213 | 95.5329
-0.5 | 0.4792 | 0.0044 | -0.1219 | 108.9091
0.5 | 0.5939 | 0.00443 | -0.1229 | 134.0632
1 | 0.6505 | 0.00449 | -0.1234 | 144.8775
1.5 | 0.7069 | 0.00459 | -0.1238 | 154.0087
2 | 0.7611 | 0.00505 | -0.1238 | 150.7129
2.5 | 0.815 | 0.00554 | -0.1238 | 147.1119
3 | 0.8698 | 0.00591 | -0.1238 | 147.1743
3.5 | 0.9245 | 0.00625 | -0.1238 | 147.92
4 | 0.9789 | 0.00661 | -0.1237 | 148.0938
4.5 | 1.0332 | 0.00694 | -0.1236 | 148.8761
5 | 1.0878 | 0.00723 | -0.1236 | 150.4564
5.5 | 1.142 | 0.00753 | -0.1235 | 151.66
6 | 1.1958 | 0.00784 | -0.1233 | 152.5255
6.5 | 1.2494 | 0.00814 | -0.1231 | 153.4889
7 | 1.3022 | 0.00849 | -0.1227 | 153.3804
7.5 | 1.3543 | 0.00888 | -0.1223 | 152.5113
8 | 1.4057 | 0.00929 | -0.1217 | 151.3132
8.5 | 1.456 | 0.00975 | -0.121 | 149.3333
9 | 1.5052 | 0.01026 | -0.12 | 146.7057
9.5 | 1.5536 | 0.01079 | -0.1189 | 143.9852
10 | 1.6014 | 0.01129 | -0.1178 | 141.8423
10.5 | 1.6457 | 0.01155 | -0.116 | 142.4848
11 | 1.6905 | 0.01216 | -0.1143 | 139.0214
11.5 | 1.7327 | 0.01284 | -0.1122 | 134.9455
12 | 1.7692 | 0.01369 | -0.1092 | 129.233
13 | 1.8175 | 0.01553 | -0.0986 | 117.0316
13.5 | 1.8442 | 0.01664 | -0.0944 | 110.8293
14 | 1.8704 | 0.01789 | -0.0904 | 104.55
14.5 | 1.8943 | 0.01937 | -0.0864 | 97.7956
15 | 1.9177 | 0.021 | -0.0826 | 91.319
15.5 | 1.9398 | 0.0228 | -0.079 | 85.0789
16 | 1.958 | 0.02497 | -0.0753 | 78.4141
16.5 | 1.975 | 0.02739 | -0.0718 | 72.1066
17 | 1.987 | 0.03035 | -0.0684 | 65.4695
17.5 | 1.998 | 0.03362 | -0.0654 | 59.4289
18 | 2.0072 | 0.03734 | -0.0629 | 53.7547
18.5 | 2.0115 | 0.04182 | -0.0607 | 48.099
19 | 2.0146 | 0.04678 | -0.0593 | 43.0654
19.5 | 2.0155 | 0.05232 | -0.0585 | 38.5226
20 | 2.0115 | 0.05886 | -0.0584 | 34.1743

## 149. Re 20M Mach 0.25 (1)
BIGFOIL.COM POLAR EXPORT
NACA63-610 a=0.8
NACA63-610 a=0.8 |  |  |  | Cl Max: | 1.315 | at alpha= | 8 | deg
JavaFoil+Calcfoil stall+Eppler ext transition |  |  |  | L/D Max: | 167.003 | at alpha= | 5.5 | deg
Re: | 20000000 |  |  | Cd Min: | 0.00529 | at alpha= | -0.5 | deg
Mach: | 0.25 |  |  | Cl=0 at alpha= | -4.6441 | deg
|  |  |  | @ Cl=0.1, Cd= | 0.0057723
|  |  |  | @ Cl=0.4, Cd= | 0.0057587
|  |  |  | @ Cl=0.6, Cd= | 0.02814
alpha (deg) | Cl | Cd | Cm | Cl/Cd
-13 | -0.219 | 0.08422 | -0.052 | -2.595
-12.5 | -0.256 | 0.07964 | -0.053 | -3.217
-12 | -0.283 | 0.07643 | -0.052 | -3.698
-11.5 | -0.304 | 0.07201 | -0.052 | -4.217
-11 | -0.319 | 0.06708 | -0.054 | -4.756
-10.5 | -0.327 | 0.06418 | -0.052 | -5.096
-10 | -0.329 | 0.06023 | -0.054 | -5.463
-9.5 | -0.324 | 0.05614 | -0.056 | -5.778
-9 | -0.313 | 0.05239 | -0.057 | -5.969
-8.5 | -0.295 | 0.04851 | -0.06 | -6.082
-8 | -0.334 | 0.00681 | -0.108 | -48.943
-7.5 | -0.297 | 0.00657 | -0.109 | -45.152
-7 | -0.254 | 0.00634 | -0.109 | -39.982
-6.5 | -0.206 | 0.00623 | -0.11 | -33.03
-6 | -0.154 | 0.00608 | -0.11 | -25.336
-5.5 | -0.099 | 0.00598 | -0.111 | -16.594
-5 | -0.042 | 0.00591 | -0.111 | -7.09
-4.5 | 0.017 | 0.00584 | -0.111 | 2.894
-4 | 0.077 | 0.00578 | -0.112 | 13.271
-3.5 | 0.137 | 0.00576 | -0.112 | 23.83
-3 | 0.198 | 0.00571 | -0.113 | 34.715
-2.5 | 0.259 | 0.00572 | -0.113 | 45.34
-2 | 0.321 | 0.00573 | -0.114 | 55.979
-1.5 | 0.382 | 0.00575 | -0.114 | 66.386
-1 | 0.444 | 0.00578 | -0.114 | 76.705
-0.5 | 0.504 | 0.00529 | -0.115 | 95.285
0 | 0.565 | 0.00534 | -0.115 | 105.739
0.5 | 0.625 | 0.0054 | -0.116 | 115.703
1 | 0.686 | 0.00551 | -0.116 | 124.509
1.5 | 0.746 | 0.00564 | -0.116 | 132.414
2 | 0.804 | 0.0058 | -0.117 | 138.679
2.5 | 0.864 | 0.00605 | -0.117 | 142.838
3 | 0.922 | 0.00634 | -0.118 | 145.444
3.5 | 0.979 | 0.00613 | -0.118 | 159.889
4 | 1.035 | 0.00651 | -0.118 | 159.024
4.5 | 1.089 | 0.00665 | -0.119 | 163.84
5 | 1.14 | 0.00689 | -0.119 | 165.56
5.5 | 1.187 | 0.00711 | -0.119 | 167.003
6 | 1.229 | 0.00914 | -0.12 | 134.41
6.5 | 1.265 | 0.00961 | -0.12 | 131.666
7 | 1.295 | 0.01004 | -0.12 | 129.005
7.5 | 1.313 | 0.01057 | -0.121 | 124.283
8 | 1.315 | 0.01111 | -0.121 | 118.335
8.5 | 1.302 | 0.01177 | -0.121 | 110.63
9 | 1.274 | 0.01248 | -0.121 | 102.094
9.5 | 1.23 | 0.01318 | -0.121 | 93.285
10 | 1.169 | 0.0141 | -0.121 | 82.94
10.5 | 1.095 | 0.01501 | -0.121 | 72.936
11 | 1.005 | 0.01624 | -0.121 | 61.904
11.5 | 0.906 | 0.01723 | -0.121 | 52.57
12 | 0.797 | 0.01864 | -0.121 | 42.734
12.5 | 0.61 | 0.05029 | -0.101 | 12.138
13 | 0.544 | 0.02814 | -0.116 | 19.319

## 150. Re 20M Mach 0.25 (2)
BIGFOIL.COM POLAR EXPORT
NACA63-610 a=0.8
NACA63-610 a=0.8 |  |  |  | Cl Max: | 1.8627 | at alpha= | 15 | deg
XFOIL ncrit=9 |  |  |  | L/D Max: | 160.132 | at alpha= | 1.5 | deg
Re: | 20000000 |  |  | Cd Min: | 0.17762 | at alpha= | -17 | deg
Mach: | 0.25 |  |  | Cl=0 at alpha= | -4.5992 | deg
|  |  |  | @ Cl=0.1, Cd= | 0.0045601
|  |  |  | @ Cl=0.4, Cd= | 0.0044083
|  |  |  | @ Cl=0.6, Cd= | 0.0043986
alpha (deg) | Cl | Cd | Cm | Cl/Cd
-17 | -0.4833 | 0.17762 | -0.0216 | -2.721
-16.5 | -0.4668 | 0.17001 | -0.0262 | -2.7457
-16 | -0.4502 | 0.16274 | -0.0307 | -2.7664
-15.5 | -0.4516 | 0.15008 | -0.0368 | -3.0091
-15 | -0.4584 | 0.13638 | -0.0441 | -3.3612
-14.5 | -0.4456 | 0.12872 | -0.0488 | -3.4618
-14 | -0.8482 | 0.0503 | -0.1034 | -16.8628
-13.5 | -0.8844 | 0.0365 | -0.116 | -24.2301
-13 | -0.925 | 0.02919 | -0.1202 | -31.6889
-12.5 | -0.9562 | 0.01794 | -0.1239 | -53.2999
-12 | -0.9122 | 0.01385 | -0.1238 | -65.8628
-11.5 | -0.855 | 0.01171 | -0.1232 | -73.0145
-11 | -0.7941 | 0.01028 | -0.1225 | -77.2471
-10.5 | -0.7324 | 0.00902 | -0.1218 | -81.1973
-10 | -0.6701 | 0.00808 | -0.1213 | -82.9332
-9.5 | -0.6071 | 0.00747 | -0.1209 | -81.2718
-9 | -0.5443 | 0.00693 | -0.1206 | -78.5426
-8.5 | -0.4818 | 0.00645 | -0.1204 | -74.6977
-8 | -0.4193 | 0.00612 | -0.1202 | -68.5131
-7 | -0.2949 | 0.00561 | -0.1202 | -52.5668
-6.5 | -0.2331 | 0.00531 | -0.1204 | -43.8983
-6 | -0.1715 | 0.0051 | -0.1206 | -33.6275
-5.5 | -0.1101 | 0.00496 | -0.1209 | -22.1976
-5 | -0.0489 | 0.00484 | -0.1212 | -10.1033
-4 | 0.0731 | 0.0046 | -0.122 | 15.8913
-3.5 | 0.1338 | 0.00451 | -0.1224 | 29.6674
-2.5 | 0.2549 | 0.0044 | -0.1234 | 57.9318
-2 | 0.315 | 0.00441 | -0.1239 | 71.4286
-1.5 | 0.3751 | 0.0044 | -0.1244 | 85.25
-1 | 0.4349 | 0.00442 | -0.1249 | 98.3937
-0.5 | 0.4948 | 0.00438 | -0.1255 | 112.968
0 | 0.5544 | 0.00436 | -0.126 | 127.156
0.5 | 0.6134 | 0.00441 | -0.1265 | 139.093
1 | 0.6719 | 0.00445 | -0.127 | 150.9888
1.5 | 0.7302 | 0.00456 | -0.1274 | 160.1316
2 | 0.7862 | 0.00501 | -0.1274 | 156.9261
2.5 | 0.8412 | 0.00558 | -0.1272 | 150.7527
3 | 0.8976 | 0.00599 | -0.1271 | 149.8497
3.5 | 0.954 | 0.00636 | -0.1269 | 150
4 | 1.01 | 0.00676 | -0.1266 | 149.4083
4.5 | 1.0665 | 0.00709 | -0.1264 | 150.4231
5 | 1.1231 | 0.00741 | -0.1261 | 151.5655
5.5 | 1.1794 | 0.00772 | -0.1257 | 152.772
6 | 1.2354 | 0.00806 | -0.1252 | 153.2754
6.5 | 1.2908 | 0.00843 | -0.1246 | 153.1198
7 | 1.346 | 0.00881 | -0.1238 | 152.7809
7.5 | 1.3998 | 0.00927 | -0.1228 | 151.0032
8 | 1.4526 | 0.00978 | -0.1215 | 148.5276
8.5 | 1.5041 | 0.01035 | -0.1199 | 145.3237
9 | 1.5551 | 0.01091 | -0.1181 | 142.539
9.5 | 1.605 | 0.01148 | -0.1161 | 139.8084
10 | 1.6527 | 0.01213 | -0.1137 | 136.249
10.5 | 1.6942 | 0.01263 | -0.1101 | 134.1409
11 | 1.7257 | 0.01347 | -0.1046 | 128.1143
11.5 | 1.751 | 0.01457 | -0.0983 | 120.1784
12 | 1.7762 | 0.01599 | -0.0925 | 111.0819
12.5 | 1.803 | 0.01751 | -0.0873 | 102.9697
13 | 1.8238 | 0.01957 | -0.0817 | 93.1937
13.5 | 1.841 | 0.02204 | -0.0761 | 83.5299
14 | 1.8534 | 0.02507 | -0.0706 | 73.929
14.5 | 1.8589 | 0.02889 | -0.0653 | 64.3441
15 | 1.8627 | 0.03319 | -0.0607 | 56.1223
15.5 | 1.8564 | 0.03885 | -0.0568 | 47.7838
16 | 1.842 | 0.04597 | -0.0541 | 40.0696
16.5 | 1.8219 | 0.05456 | -0.0531 | 33.3926
17 | 1.7881 | 0.06587 | -0.0544 | 27.1459
17.5 | 1.7498 | 0.07911 | -0.0581 | 22.1186
18 | 1.7028 | 0.09512 | -0.0649 | 17.9016
18.5 | 1.6372 | 0.11606 | -0.0764 | 14.1065
19 | 1.5945 | 0.1344 | -0.0876 | 11.8638
19.5 | 1.552 | 0.15361 | -0.1003 | 10.1035
20 | 1.5086 | 0.1738 | -0.1143 | 8.6801

## 151. Re 20M Mach 0.50 (1)
BIGFOIL.COM POLAR EXPORT
NACA63-610 a=0.8
NACA63-610 a=0.8 |  |  |  | Cl Max: | 1.294 | at alpha= | 6 | deg
JavaFoil+Calcfoil stall+Eppler ext transition |  |  |  | L/D Max: | 165.712 | at alpha= | 3.5 | deg
Re: | 20000000 |  |  | Cd Min: | 0.00549 | at alpha= | 0 | deg
Mach: | 0.5 |  |  | Cl=0 at alpha= | -4.6429 | deg
|  |  |  | @ Cl=0.1, Cd= | 0.0059882
|  |  |  | @ Cl=0.4, Cd= | 0.0057357
|  |  |  | @ Cl=0.6, Cd= | 0.0054946
alpha (deg) | Cl | Cd | Cm | Cl/Cd
-20 | -0.842 | 0.16712 | -0.063 | -5.036
-19.5 | -0.814 | 0.16382 | -0.063 | -4.968
-19 | -0.787 | 0.15362 | -0.063 | -5.12
-18.5 | -0.76 | 0.14574 | -0.063 | -5.212
-18 | -0.732 | 0.14136 | -0.063 | -5.179
-17.5 | -0.705 | 0.13196 | -0.063 | -5.341
-17 | -0.677 | 0.12752 | -0.063 | -5.31
-16.5 | -0.65 | 0.11829 | -0.063 | -5.497
-16 | -0.623 | 0.11143 | -0.064 | -5.594
-15.5 | -0.598 | 0.09821 | -0.067 | -6.091
-15 | -0.568 | 0.10041 | -0.064 | -5.656
-14.5 | -0.54 | 0.0961 | -0.063 | -5.624
-14 | -0.515 | 0.08754 | -0.066 | -5.879
-13.5 | -0.489 | 0.0794 | -0.07 | -6.164
-13 | -0.466 | 0.06945 | -0.076 | -6.712
-12.5 | -0.45 | 0.05252 | -0.087 | -8.573
-12 | -0.462 | 0.01849 | -0.107 | -24.962
-11.5 | -0.374 | 0.07615 | -0.058 | -4.913
-11 | -0.348 | 0.06672 | -0.063 | -5.215
-10.5 | -0.322 | 0.06161 | -0.067 | -5.219
-10 | -0.297 | 0.0536 | -0.075 | -5.542
-9.5 | -0.299 | 0.01959 | -0.106 | -15.238
-9 | -0.295 | 0.00767 | -0.12 | -38.432
-8.5 | -0.21 | 0.05266 | -0.06 | -3.994
-8 | -0.183 | 0.04998 | -0.06 | -3.66
-7.5 | -0.156 | 0.04578 | -0.064 | -3.408
-7 | -0.131 | 0.03882 | -0.077 | -3.363
-6.5 | -0.125 | 0.00677 | -0.123 | -18.534
-6 | -0.113 | 0.03795 | -0.069 | -2.972
-5.5 | -0.102 | 0.00643 | -0.124 | -15.814
-5 | -0.045 | 0.00625 | -0.124 | -7.141
-4.5 | 0.018 | 0.00613 | -0.125 | 2.997
-4 | 0.084 | 0.006 | -0.125 | 14.046
-3.5 | 0.152 | 0.00595 | -0.126 | 25.493
-3 | 0.22 | 0.00593 | -0.126 | 37.124
-2.5 | 0.289 | 0.00591 | -0.127 | 48.882
-2 | 0.358 | 0.0059 | -0.127 | 60.614
-1.5 | 0.427 | 0.00563 | -0.127 | 75.821
-1 | 0.496 | 0.00562 | -0.128 | 88.293
-0.5 | 0.564 | 0.0055 | -0.128 | 102.522
0 | 0.631 | 0.00549 | -0.129 | 115.034
0.5 | 0.699 | 0.00565 | -0.129 | 123.789
1 | 0.767 | 0.00579 | -0.13 | 132.445
1.5 | 0.834 | 0.00593 | -0.13 | 140.628
2 | 0.897 | 0.00575 | -0.131 | 155.944
2.5 | 0.964 | 0.00601 | -0.131 | 160.407
3 | 1.028 | 0.00637 | -0.131 | 161.325
3.5 | 1.09 | 0.00658 | -0.132 | 165.712
4 | 1.149 | 0.00883 | -0.132 | 130.137
4.5 | 1.204 | 0.00929 | -0.132 | 129.509
5 | 1.251 | 0.00985 | -0.133 | 126.928
5.5 | 1.283 | 0.01041 | -0.133 | 123.235
6 | 1.294 | 0.01111 | -0.133 | 116.488
6.5 | 1.265 | 0.01196 | -0.133 | 105.718
7 | 1.11 | 0.01295 | -0.134 | 85.745
7.5 | 0.791 | 0.0144 | -0.134 | 54.969
8 | 0.823 | 0.01419 | -0.134 | 58
8.5 | 0.852 | 0.0157 | -0.134 | 54.286
9 | 0.877 | 0.01773 | -0.133 | 49.461
9.5 | 0.913 | 0.01666 | -0.134 | 54.791
10 | 0.941 | 0.01815 | -0.134 | 51.829
10.5 | 0.965 | 0.02101 | -0.134 | 45.916
11 | 1 | 0.01916 | -0.135 | 52.209

## 152. Re 20M Mach 0.50 (2)
BIGFOIL.COM POLAR EXPORT
NACA63-610 a=0.8
NACA63-610 a=0.8 |  |  |  | Cl Max: | 1.5457 | at alpha= | 7.5 | deg
XFOIL ncrit=9 |  |  |  | L/D Max: | 183.177 | at alpha= | 2 | deg
Re: | 20000000 |  |  | Cd Min: | 0.25407 | at alpha= | -20 | deg
Mach: | 0.5 |  |  | Cl=0 at alpha= | -4.5094 | deg
|  |  |  | @ Cl=0.1, Cd= | 0.0047896
|  |  |  | @ Cl=0.4, Cd= | 0.004434
|  |  |  | @ Cl=0.6, Cd= | 0.0044068
alpha (deg) | Cl | Cd | Cm | Cl/Cd
-20 | -0.6137 | 0.25407 | 0.0124 | -2.4155
-19.5 | -0.5903 | 0.24588 | 0.0071 | -2.4008
-19 | -0.567 | 0.23769 | 0.0019 | -2.3855
-18.5 | -0.5447 | 0.22915 | -0.0034 | -2.377
-18 | -0.5216 | 0.2209 | -0.0086 | -2.3612
-17.5 | -0.5017 | 0.21035 | -0.0137 | -2.3851
-17 | -0.4798 | 0.20167 | -0.0187 | -2.3791
-16.5 | -0.4579 | 0.19313 | -0.0238 | -2.3709
-15.5 | -0.4122 | 0.17766 | -0.0337 | -2.3202
-15 | -0.3917 | 0.16909 | -0.0386 | -2.3165
-14.5 | -0.3721 | 0.16048 | -0.0435 | -2.3187
-14 | -0.3537 | 0.15159 | -0.0486 | -2.3333
-13.5 | -0.3384 | 0.14206 | -0.0538 | -2.3821
-13 | -0.3221 | 0.13336 | -0.0589 | -2.4153
-12.5 | -0.3021 | 0.12601 | -0.0634 | -2.3974
-12 | -0.2808 | 0.11928 | -0.0677 | -2.3541
-11.5 | -0.2645 | 0.11147 | -0.0723 | -2.3728
-11 | -0.2675 | 0.10016 | -0.0784 | -2.6707
-10.5 | -0.2537 | 0.09278 | -0.0828 | -2.7344
-10 | -0.2395 | 0.08592 | -0.0869 | -2.7875
-9.5 | -0.2269 | 0.07903 | -0.091 | -2.8711
-9 | -0.2436 | 0.06822 | -0.0975 | -3.5708
-8.5 | -0.2377 | 0.06171 | -0.101 | -3.8519
-8 | -0.249 | 0.05379 | -0.105 | -4.6291
-7.5 | -0.265 | 0.04581 | -0.1102 | -5.7848
-7 | -0.2589 | 0.0345 | -0.1258 | -7.5043
-6.5 | -0.2428 | 0.02415 | -0.1337 | -10.0538
-6 | -0.2134 | 0.0114 | -0.1403 | -18.7193
-5.5 | -0.1491 | 0.00619 | -0.1411 | -24.0872
-5 | -0.0734 | 0.00534 | -0.1402 | -13.7453
-4.5 | 0.0014 | 0.00505 | -0.1395 | 0.27723
-4 | 0.0746 | 0.00486 | -0.1391 | 15.3498
-3.5 | 0.1468 | 0.00466 | -0.139 | 31.5021
-3 | 0.218 | 0.00455 | -0.1392 | 47.9121
-2.5 | 0.2884 | 0.0045 | -0.1394 | 64.0889
-2 | 0.3582 | 0.00444 | -0.1398 | 80.6757
-1.5 | 0.4274 | 0.00443 | -0.1403 | 96.4786
-1 | 0.4963 | 0.00442 | -0.1408 | 112.2851
-0.5 | 0.5647 | 0.00443 | -0.1414 | 127.4718
0.5 | 0.7014 | 0.00434 | -0.1427 | 161.6129
1 | 0.7685 | 0.00436 | -0.1432 | 176.2615
1.5 | 0.8343 | 0.00457 | -0.1433 | 182.5602
2 | 0.8994 | 0.00491 | -0.1431 | 183.1772
2.5 | 0.9583 | 0.00577 | -0.1419 | 166.0832
3 | 1.0207 | 0.00635 | -0.1408 | 160.7402
3.5 | 1.0831 | 0.0069 | -0.1395 | 156.971
4 | 1.1449 | 0.00749 | -0.1379 | 152.8571
4.5 | 1.2095 | 0.00789 | -0.1363 | 153.2953
5 | 1.2741 | 0.0083 | -0.1345 | 153.506
5.5 | 1.3378 | 0.00877 | -0.1321 | 152.5428
6 | 1.4005 | 0.00927 | -0.1291 | 151.0787
6.5 | 1.4609 | 0.00986 | -0.1253 | 148.1643
7 | 1.5142 | 0.01053 | -0.1197 | 143.7987
7.5 | 1.5457 | 0.01166 | -0.1101 | 132.5643
8 | 1.5362 | 0.01503 | -0.0958 | 102.2089
8.5 | 1.5203 | 0.01988 | -0.0834 | 76.4738
9 | 1.5018 | 0.02663 | -0.0732 | 56.395
9.5 | 1.4754 | 0.03457 | -0.0655 | 42.6786
10 | 1.4392 | 0.04388 | -0.0608 | 32.7985
10.5 | 1.3998 | 0.05488 | -0.06 | 25.5066
12 | 1.2888 | 0.09754 | -0.0781 | 13.213
12.5 | 1.2601 | 0.11465 | -0.0894 | 10.9908