## index
index | Re | Mach | Datasource
1 | 50000 | 0 | JavaFoil+Calcfoil stall+Eppler ext transition
2 | 50000 | 0 | XFOIL ncrit=9
3 | 50000 | 0.1 | JavaFoil+Calcfoil stall+Eppler ext transition
4 | 50000 | 0.1 | XFOIL ncrit=9
5 | 50000 | 0.25 | JavaFoil+Calcfoil stall+Eppler ext transition
6 | 50000 | 0.25 | XFOIL ncrit=9
7 | 50000 | 0.5 | JavaFoil+Calcfoil stall+Eppler ext transition
8 | 50000 | 0.5 | XFOIL ncrit=9
9 | 100000 | 0 | JavaFoil+Calcfoil stall+Eppler ext transition
10 | 100000 | 0 | XFOIL ncrit=9
11 | 100000 | 0.1 | JavaFoil+Calcfoil stall+Eppler ext transition
12 | 100000 | 0.1 | XFOIL ncrit=9
13 | 100000 | 0.25 | JavaFoil+Calcfoil stall+Eppler ext transition
14 | 100000 | 0.25 | XFOIL ncrit=9
15 | 100000 | 0.5 | JavaFoil+Calcfoil stall+Eppler ext transition
16 | 100000 | 0.5 | XFOIL ncrit=9
17 | 250000 | 0 | JavaFoil+Calcfoil stall+Eppler ext transition
18 | 250000 | 0 | XFOIL ncrit=9
19 | 250000 | 0.1 | JavaFoil+Calcfoil stall+Eppler ext transition
20 | 250000 | 0.1 | XFOIL ncrit=9
21 | 250000 | 0.25 | JavaFoil+Calcfoil stall+Eppler ext transition
22 | 250000 | 0.25 | XFOIL ncrit=9
23 | 250000 | 0.5 | JavaFoil+Calcfoil stall+Eppler ext transition
24 | 250000 | 0.5 | XFOIL ncrit=9
25 | 500000 | 0 | JavaFoil+Calcfoil stall+Eppler ext transition
26 | 500000 | 0 | XFOIL ncrit=9
27 | 500000 | 0.1 | JavaFoil+Calcfoil stall+Eppler ext transition
28 | 500000 | 0.1 | XFOIL ncrit=9
29 | 500000 | 0.25 | JavaFoil+Calcfoil stall+Eppler ext transition
30 | 500000 | 0.25 | XFOIL ncrit=9
31 | 500000 | 0.5 | JavaFoil+Calcfoil stall+Eppler ext transition
32 | 500000 | 0.5 | XFOIL ncrit=9
33 | 750000 | 0 | JavaFoil+Calcfoil stall+Eppler ext transition
34 | 750000 | 0 | XFOIL ncrit=9
35 | 750000 | 0.1 | JavaFoil+Calcfoil stall+Eppler ext transition
36 | 750000 | 0.1 | XFOIL ncrit=9
37 | 750000 | 0.25 | JavaFoil+Calcfoil stall+Eppler ext transition
38 | 750000 | 0.25 | XFOIL ncrit=9
39 | 750000 | 0.5 | JavaFoil+Calcfoil stall+Eppler ext transition
40 | 750000 | 0.5 | XFOIL ncrit=9
41 | 1000000 | 0 | JavaFoil+Calcfoil stall+Eppler ext transition
42 | 1000000 | 0 | XFOIL ncrit=9
43 | 1000000 | 0.1 | JavaFoil+Calcfoil stall+Eppler ext transition
44 | 1000000 | 0.1 | XFOIL ncrit=9
45 | 1000000 | 0.25 | JavaFoil+Calcfoil stall+Eppler ext transition
46 | 1000000 | 0.25 | XFOIL ncrit=9
47 | 1000000 | 0.5 | JavaFoil+Calcfoil stall+Eppler ext transition
48 | 1000000 | 0.5 | XFOIL ncrit=9
49 | 2000000 | 0 | JavaFoil+Calcfoil stall+Eppler ext transition
50 | 2000000 | 0 | XFOIL ncrit=9
51 | 2000000 | 0.1 | JavaFoil+Calcfoil stall+Eppler ext transition
52 | 2000000 | 0.1 | XFOIL ncrit=9
53 | 2000000 | 0.25 | JavaFoil+Calcfoil stall+Eppler ext transition
54 | 2000000 | 0.25 | XFOIL ncrit=9
55 | 2000000 | 0.5 | JavaFoil+Calcfoil stall+Eppler ext transition
56 | 2000000 | 0.5 | XFOIL ncrit=9
57 | 3000000 | 0 | JavaFoil+Calcfoil stall+Eppler ext transition
58 | 3000000 | 0 | XFOIL ncrit=9
59 | 3000000 | 0.1 | JavaFoil+Calcfoil stall+Eppler ext transition
60 | 3000000 | 0.1 | XFOIL ncrit=9
61 | 3000000 | 0.25 | JavaFoil+Calcfoil stall+Eppler ext transition
62 | 3000000 | 0.25 | XFOIL ncrit=9
63 | 3000000 | 0.5 | JavaFoil+Calcfoil stall+Eppler ext transition
64 | 3000000 | 0.5 | XFOIL ncrit=9
65 | 4000000 | 0 | JavaFoil+Calcfoil stall+Eppler ext transition
66 | 4000000 | 0 | XFOIL ncrit=9
67 | 4000000 | 0.1 | JavaFoil+Calcfoil stall+Eppler ext transition
68 | 4000000 | 0.1 | XFOIL ncrit=9
69 | 4000000 | 0.25 | JavaFoil+Calcfoil stall+Eppler ext transition
70 | 4000000 | 0.25 | XFOIL ncrit=9
71 | 4000000 | 0.5 | JavaFoil+Calcfoil stall+Eppler ext transition
72 | 4000000 | 0.5 | XFOIL ncrit=9
73 | 5000000 | 0 | JavaFoil+Calcfoil stall+Eppler ext transition
74 | 5000000 | 0 | XFOIL ncrit=9
75 | 5000000 | 0.1 | JavaFoil+Calcfoil stall+Eppler ext transition
76 | 5000000 | 0.1 | XFOIL ncrit=9
77 | 5000000 | 0.25 | JavaFoil+Calcfoil stall+Eppler ext transition
78 | 5000000 | 0.25 | XFOIL ncrit=9
79 | 5000000 | 0.5 | JavaFoil+Calcfoil stall+Eppler ext transition
80 | 5000000 | 0.5 | XFOIL ncrit=9
81 | 6000000 | 0 | JavaFoil+Calcfoil stall+Eppler ext transition
82 | 6000000 | 0 | XFOIL ncrit=9
83 | 6000000 | 0.1 | JavaFoil+Calcfoil stall+Eppler ext transition
84 | 6000000 | 0.1 | XFOIL ncrit=9
85 | 6000000 | 0.25 | JavaFoil+Calcfoil stall+Eppler ext transition
86 | 6000000 | 0.25 | XFOIL ncrit=9
87 | 6000000 | 0.5 | JavaFoil+Calcfoil stall+Eppler ext transition
88 | 6000000 | 0.5 | XFOIL ncrit=9
89 | 7000000 | 0 | JavaFoil+Calcfoil stall+Eppler ext transition
90 | 7000000 | 0 | XFOIL ncrit=9
91 | 7000000 | 0.1 | JavaFoil+Calcfoil stall+Eppler ext transition
92 | 7000000 | 0.1 | XFOIL ncrit=9
93 | 7000000 | 0.25 | JavaFoil+Calcfoil stall+Eppler ext transition
94 | 7000000 | 0.25 | XFOIL ncrit=9
95 | 7000000 | 0.5 | JavaFoil+Calcfoil stall+Eppler ext transition
96 | 7000000 | 0.5 | XFOIL ncrit=9
97 | 8000000 | 0 | JavaFoil+Calcfoil stall+Eppler ext transition
98 | 8000000 | 0 | XFOIL ncrit=9
99 | 8000000 | 0.1 | JavaFoil+Calcfoil stall+Eppler ext transition
100 | 8000000 | 0.1 | XFOIL ncrit=9
101 | 8000000 | 0.25 | JavaFoil+Calcfoil stall+Eppler ext transition
102 | 8000000 | 0.25 | XFOIL ncrit=9
103 | 8000000 | 0.5 | JavaFoil+Calcfoil stall+Eppler ext transition
104 | 8000000 | 0.5 | XFOIL ncrit=9
105 | 10000000 | 0 | JavaFoil+Calcfoil stall+Eppler ext transition
106 | 10000000 | 0 | XFOIL ncrit=9
107 | 10000000 | 0.1 | JavaFoil+Calcfoil stall+Eppler ext transition
108 | 10000000 | 0.1 | XFOIL ncrit=9
109 | 10000000 | 0.25 | JavaFoil+Calcfoil stall+Eppler ext transition
110 | 10000000 | 0.25 | XFOIL ncrit=9
111 | 10000000 | 0.5 | JavaFoil+Calcfoil stall+Eppler ext transition
112 | 10000000 | 0.5 | XFOIL ncrit=9
113 | 12000000 | 0 | JavaFoil+Calcfoil stall+Eppler ext transition
114 | 12000000 | 0 | XFOIL ncrit=9
115 | 12000000 | 0.1 | JavaFoil+Calcfoil stall+Eppler ext transition
116 | 12000000 | 0.1 | XFOIL ncrit=9
117 | 12000000 | 0.25 | JavaFoil+Calcfoil stall+Eppler ext transition
118 | 12000000 | 0.25 | XFOIL ncrit=9
119 | 12000000 | 0.5 | JavaFoil+Calcfoil stall+Eppler ext transition
120 | 12000000 | 0.5 | XFOIL ncrit=9
121 | 14000000 | 0 | JavaFoil+Calcfoil stall+Eppler ext transition
122 | 14000000 | 0 | XFOIL ncrit=9
123 | 14000000 | 0.1 | JavaFoil+Calcfoil stall+Eppler ext transition
124 | 14000000 | 0.1 | XFOIL ncrit=9
125 | 14000000 | 0.25 | JavaFoil+Calcfoil stall+Eppler ext transition
126 | 14000000 | 0.25 | XFOIL ncrit=9
127 | 14000000 | 0.5 | JavaFoil+Calcfoil stall+Eppler ext transition
128 | 14000000 | 0.5 | XFOIL ncrit=9
129 | 16000000 | 0 | JavaFoil+Calcfoil stall+Eppler ext transition
130 | 16000000 | 0 | XFOIL ncrit=9
131 | 16000000 | 0.1 | JavaFoil+Calcfoil stall+Eppler ext transition
132 | 16000000 | 0.1 | XFOIL ncrit=9
133 | 16000000 | 0.25 | JavaFoil+Calcfoil stall+Eppler ext transition
134 | 16000000 | 0.25 | XFOIL ncrit=9
135 | 16000000 | 0.5 | JavaFoil+Calcfoil stall+Eppler ext transition
136 | 16000000 | 0.5 | XFOIL ncrit=9
137 | 18000000 | 0 | JavaFoil+Calcfoil stall+Eppler ext transition
138 | 18000000 | 0 | XFOIL ncrit=9
139 | 18000000 | 0.1 | JavaFoil+Calcfoil stall+Eppler ext transition
140 | 18000000 | 0.1 | XFOIL ncrit=9
141 | 18000000 | 0.25 | JavaFoil+Calcfoil stall+Eppler ext transition
142 | 18000000 | 0.25 | XFOIL ncrit=9
143 | 18000000 | 0.5 | JavaFoil+Calcfoil stall+Eppler ext transition
144 | 18000000 | 0.5 | XFOIL ncrit=9
145 | 20000000 | 0 | JavaFoil+Calcfoil stall+Eppler ext transition
146 | 20000000 | 0 | XFOIL ncrit=9
147 | 20000000 | 0.1 | JavaFoil+Calcfoil stall+Eppler ext transition
148 | 20000000 | 0.1 | XFOIL ncrit=9
149 | 20000000 | 0.25 | JavaFoil+Calcfoil stall+Eppler ext transition
150 | 20000000 | 0.25 | XFOIL ncrit=9
151 | 20000000 | 0.5 | JavaFoil+Calcfoil stall+Eppler ext transition
152 | 20000000 | 0.5 | XFOIL ncrit=9

## 1. Re 50k Mach 0.00 (1)
BIGFOIL.COM POLAR EXPORT
goe287
GOE 287 |  |  |  | Cl Max: | 1.248 | at alpha= | 12 | deg
JavaFoil+Calcfoil stall+Eppler ext transition |  |  |  | L/D Max: | 36.98 | at alpha= | 5.5 | deg
Re: | 50000 |  |  | Cd Min: | 0.019 | at alpha= | 0 | deg
Mach: | 0 |  |  | Cl=0 at alpha= | -3.9535 | deg
|  |  |  | @ Cl=0.1, Cd= | 0.046083
|  |  |  | @ Cl=0.4, Cd= | 0.023886
|  |  |  | @ Cl=0.6, Cd= | 0.021074
alpha (deg) | Cl | Cd | Cm | Cl/Cd
-17.5 | -0.383 | 0.35957 | -0.014 | -1.064
-17 | -0.396 | 0.3301 | -0.014 | -1.2
-16.5 | -0.409 | 0.30995 | -0.014 | -1.32
-16 | -0.422 | 0.28929 | -0.015 | -1.457
-15.5 | -0.433 | 0.26616 | -0.016 | -1.628
-15 | -0.444 | 0.24723 | -0.016 | -1.796
-14.5 | -0.453 | 0.22928 | -0.017 | -1.978
-14 | -0.461 | 0.20885 | -0.017 | -2.207
-13.5 | -0.467 | 0.1924 | -0.017 | -2.425
-13 | -0.47 | 0.17993 | -0.018 | -2.612
-12.5 | -0.471 | 0.16563 | -0.018 | -2.841
-12 | -0.468 | 0.15874 | -0.019 | -2.95
-11.5 | -0.463 | 0.14362 | -0.019 | -3.221
-11 | -0.454 | 0.13683 | -0.019 | -3.315
-10.5 | -0.441 | 0.12287 | -0.02 | -3.589
-10 | -0.425 | 0.11649 | -0.02 | -3.646
-9.5 | -0.405 | 0.10531 | -0.02 | -3.843
-9 | -0.378 | 0.09855 | -0.021 | -3.836
-8.5 | -0.348 | 0.09089 | -0.021 | -3.825
-8 | -0.315 | 0.08397 | -0.022 | -3.756
-7.5 | -0.281 | 0.07772 | -0.022 | -3.622
-7 | -0.246 | 0.07112 | -0.023 | -3.456
-6.5 | -0.209 | 0.06722 | -0.023 | -3.104
-6 | -0.17 | 0.06311 | -0.023 | -2.694
-5.5 | -0.13 | 0.05925 | -0.024 | -2.197
-5 | -0.089 | 0.05578 | -0.024 | -1.598
-4.5 | -0.047 | 0.05287 | -0.025 | -0.891
-4 | -0.004 | 0.05022 | -0.025 | -0.083
-3.5 | 0.039 | 0.048 | -0.026 | 0.823
-3 | 0.084 | 0.04673 | -0.026 | 1.793
-2.5 | 0.129 | 0.04491 | -0.026 | 2.865
-2 | 0.174 | 0.04366 | -0.027 | 3.984
-1.5 | 0.22 | 0.04298 | -0.027 | 5.109
-1 | 0.265 | 0.04227 | -0.027 | 6.281
-0.5 | 0.312 | 0.0418 | -0.028 | 7.455
0 | 0.424 | 0.019 | -0.028 | 22.323
0.5 | 0.477 | 0.01936 | -0.029 | 24.634
1 | 0.528 | 0.01983 | -0.029 | 26.646
1.5 | 0.579 | 0.02043 | -0.03 | 28.369
2 | 0.624 | 0.02181 | -0.03 | 28.616
2.5 | 0.672 | 0.02559 | -0.063 | 26.257
3 | 0.721 | 0.02642 | -0.063 | 27.304
3.5 | 0.823 | 0.02425 | -0.069 | 33.93
4 | 0.873 | 0.02597 | -0.069 | 33.614
4.5 | 0.926 | 0.02645 | -0.07 | 35.029
5 | 0.984 | 0.02684 | -0.071 | 36.651
5.5 | 1.035 | 0.02798 | -0.072 | 36.98
6 | 1.084 | 0.0293 | -0.072 | 36.979
6.5 | 0.953 | 0.05001 | -0.036 | 19.048
7 | 0.996 | 0.05303 | -0.036 | 18.779
7.5 | 1.038 | 0.05645 | -0.036 | 18.392
8 | 1.08 | 0.05991 | -0.036 | 18.027
8.5 | 1.118 | 0.06407 | -0.036 | 17.443
9 | 1.151 | 0.06782 | -0.036 | 16.964
9.5 | 1.179 | 0.07367 | -0.036 | 16.01
10 | 1.204 | 0.07833 | -0.036 | 15.368
10.5 | 1.223 | 0.08368 | -0.036 | 14.619
11 | 1.237 | 0.09063 | -0.035 | 13.651
11.5 | 1.246 | 0.09733 | -0.034 | 12.798
12 | 1.248 | 0.10481 | -0.034 | 11.912
12.5 | 1.246 | 0.11284 | -0.033 | 11.038
13 | 1.237 | 0.12187 | -0.033 | 10.149
13.5 | 1.223 | 0.1303 | -0.032 | 9.383
14 | 1.203 | 0.14114 | -0.032 | 8.526
14.5 | 1.179 | 0.15202 | -0.032 | 7.758
15 | 1.151 | 0.16476 | -0.032 | 6.986
15.5 | 1.119 | 0.18036 | -0.032 | 6.205
16 | 1.085 | 0.19036 | -0.032 | 5.698
16.5 | 1.048 | 0.21117 | -0.031 | 4.961
17 | 1.009 | 0.2289 | -0.031 | 4.407

## 2. Re 50k Mach 0.00 (2)
BIGFOIL.COM POLAR EXPORT
goe287
GOE 287 |  |  |  | Cl Max: | 1.3284 | at alpha= | 14 | deg
XFOIL ncrit=9 |  |  |  | L/D Max: | 35.8286 | at alpha= | 9.5 | deg
Re: | 50000 |  |  | Cd Min: | 0.26043 | at alpha= | 19 | deg
Mach: | 0 |  |  | Cl=0 at alpha= | -2.0878 | deg
|  |  |  | @ Cl=0.1, Cd= | 0.041054
|  |  |  | @ Cl=0.4, Cd= | 0.037308
|  |  |  | @ Cl=0.6, Cd= | 0.036922
alpha (deg) | Cl | Cd | Cm | Cl/Cd
-20 | -0.7107 | 0.25734 | 0.0677 | -2.7617
-19.5 | -0.6918 | 0.25089 | 0.0636 | -2.7574
-19 | -0.673 | 0.24482 | 0.0594 | -2.749
-18.5 | -0.6545 | 0.23933 | 0.0548 | -2.7347
-18 | -0.6384 | 0.23651 | 0.0494 | -2.6993
-17.5 | -0.6289 | 0.23794 | 0.0433 | -2.6431
-17 | -0.6021 | 0.22201 | 0.0416 | -2.712
-16.5 | -0.5816 | 0.21352 | 0.0389 | -2.7239
-16 | -0.5636 | 0.20727 | 0.0352 | -2.7192
-15.5 | -0.5482 | 0.2027 | 0.0307 | -2.7045
-15 | -0.5419 | 0.20264 | 0.025 | -2.6742
-14.5 | -0.5188 | 0.19082 | 0.0227 | -2.7188
-14 | -0.497 | 0.18148 | 0.0209 | -2.7386
-13.5 | -0.4815 | 0.17526 | 0.0176 | -2.7473
-13 | -0.476 | 0.1731 | 0.0124 | -2.7499
-12.5 | -0.4565 | 0.16332 | 0.0103 | -2.7951
-12 | -0.4378 | 0.15545 | 0.0084 | -2.8163
-11.5 | -0.4308 | 0.15128 | 0.004 | -2.8477
-11 | -0.4273 | 0.14688 | -0.0008 | -2.9092
-10.5 | -0.3986 | 0.13587 | -0.0005 | -2.9337
-10 | -0.4004 | 0.13338 | -0.0064 | -3.0019
-9.5 | -0.3741 | 0.12297 | -0.0064 | -3.0422
-9 | -0.3818 | 0.12128 | -0.0137 | -3.1481
-8.5 | -0.3517 | 0.11061 | -0.0127 | -3.1796
-8 | -0.3423 | 0.10435 | -0.0162 | -3.2803
-7.5 | -0.3435 | 0.10105 | -0.024 | -3.3993
-7 | -0.3299 | 0.09467 | -0.0276 | -3.4847
-6.5 | -0.3299 | 0.08988 | -0.0278 | -3.6704
-6 | -0.3449 | 0.08556 | -0.0192 | -4.0311
-5.5 | -0.3735 | 0.08391 | -0.0173 | -4.4512
-5 | -0.3821 | 0.0804 | -0.0158 | -4.7525
-4 | 0.0692 | 0.04196 | -0.0308 | 1.6492
-3.5 | 0.0402 | 0.04326 | -0.0251 | 0.92926
-3 | -0.0596 | 0.04689 | -0.0054 | -1.2711
-2.5 | -0.095 | 0.04602 | -0.001 | -2.0643
-1.5 | 0.1355 | 0.04015 | -0.0892 | 3.3748
-1 | 0.2069 | 0.03818 | -0.0928 | 5.4191
-0.5 | 0.2778 | 0.03716 | -0.0961 | 7.4758
0 | 0.3262 | 0.03726 | -0.0959 | 8.7547
0.5 | 0.3827 | 0.03746 | -0.0969 | 10.2162
1 | 0.466 | 0.03673 | -0.101 | 12.6872
1.5 | 0.5345 | 0.03534 | -0.1007 | 15.1245
2 | 0.5887 | 0.03668 | -0.1003 | 16.0496
2.5 | 0.6456 | 0.0379 | -0.0999 | 17.0343
3 | 0.7084 | 0.03859 | -0.0993 | 18.3571
3.5 | 0.7587 | 0.0396 | -0.0972 | 19.1591
4 | 0.8138 | 0.04002 | -0.0947 | 20.3348
4.5 | 0.8546 | 0.04131 | -0.0913 | 20.6875
5 | 0.9075 | 0.04168 | -0.0881 | 21.773
5.5 | 0.9569 | 0.04248 | -0.0852 | 22.5259
6 | 0.9966 | 0.04468 | -0.0829 | 22.3053
6.5 | 1.0131 | 0.05028 | -0.082 | 20.1492
7 | 1.0448 | 0.05407 | -0.0807 | 19.3231
7.5 | 1.0535 | 0.06117 | -0.0806 | 17.2225
8 | 1.0102 | 0.07419 | -0.0822 | 13.6164
8.5 | 0.9957 | 0.08309 | -0.0824 | 11.9834
9 | 1.3046 | 0.03714 | -0.0614 | 35.1265
9.5 | 1.321 | 0.03687 | -0.055 | 35.8286
10 | 1.306 | 0.0404 | -0.0486 | 32.3267
10.5 | 1.2817 | 0.04691 | -0.0459 | 27.3225
11 | 1.2537 | 0.0555 | -0.0449 | 22.5892
11.5 | 1.2366 | 0.06362 | -0.0438 | 19.4373
12 | 1.2308 | 0.07053 | -0.0423 | 17.4507
12.5 | 1.2421 | 0.07541 | -0.0394 | 16.4713
13 | 1.2898 | 0.07754 | -0.0332 | 16.634
13.5 | 1.3142 | 0.0833 | -0.0306 | 15.7767
14 | 1.3284 | 0.09127 | -0.0292 | 14.5546
14.5 | 1.2754 | 0.10482 | -0.035 | 12.1675
15 | 1.1815 | 0.12968 | -0.0509 | 9.1109
15.5 | 1.1401 | 0.15019 | -0.0623 | 7.5911
16 | 1.062 | 0.19045 | -0.0886 | 5.5763
16.5 | 1.0705 | 0.20392 | -0.0937 | 5.2496
17 | 1.0495 | 0.23038 | -0.1123 | 4.5555
17.5 | 1.0658 | 0.24031 | -0.1162 | 4.4351
18 | 1.0683 | 0.24604 | -0.1228 | 4.342
18.5 | 1.0878 | 0.25418 | -0.1256 | 4.2796
19 | 1.0964 | 0.26043 | -0.1314 | 4.21

## 3. Re 50k Mach 0.10 (1)
BIGFOIL.COM POLAR EXPORT
goe287
GOE 287 |  |  |  | Cl Max: | 1.244 | at alpha= | 11.5 | deg
JavaFoil+Calcfoil stall+Eppler ext transition |  |  |  | L/D Max: | 36.919 | at alpha= | 6 | deg
Re: | 50000 |  |  | Cd Min: | 0.01911 | at alpha= | 0 | deg
Mach: | 0.1 |  |  | Cl=0 at alpha= | -3.9545 | deg
|  |  |  | @ Cl=0.1, Cd= | 0.046209
|  |  |  | @ Cl=0.4, Cd= | 0.02434
|  |  |  | @ Cl=0.6, Cd= | 0.02119
alpha (deg) | Cl | Cd | Cm | Cl/Cd
-17.5 | -0.344 | 0.38395 | -0.013 | -0.895
-17 | -0.359 | 0.3578 | -0.014 | -1.004
-16.5 | -0.375 | 0.33519 | -0.014 | -1.118
-16 | -0.39 | 0.31373 | -0.015 | -1.242
-15.5 | -0.404 | 0.28865 | -0.015 | -1.399
-15 | -0.417 | 0.26258 | -0.016 | -1.589
-14.5 | -0.429 | 0.23609 | -0.017 | -1.819
-14 | -0.44 | 0.22036 | -0.017 | -1.996
-13.5 | -0.448 | 0.20795 | -0.017 | -2.155
-13 | -0.454 | 0.19193 | -0.018 | -2.366
-12.5 | -0.457 | 0.17224 | -0.018 | -2.655
-12 | -0.457 | 0.16284 | -0.019 | -2.809
-11.5 | -0.454 | 0.15119 | -0.019 | -3.004
-11 | -0.447 | 0.13729 | -0.019 | -3.257
-10.5 | -0.436 | 0.12765 | -0.02 | -3.418
-10 | -0.421 | 0.11658 | -0.02 | -3.615
-9.5 | -0.403 | 0.10828 | -0.02 | -3.719
-9 | -0.377 | 0.09813 | -0.021 | -3.841
-8.5 | -0.347 | 0.09066 | -0.021 | -3.828
-8 | -0.315 | 0.08499 | -0.022 | -3.709
-7.5 | -0.282 | 0.07756 | -0.022 | -3.63
-7 | -0.246 | 0.07201 | -0.023 | -3.417
-6.5 | -0.209 | 0.06701 | -0.023 | -3.119
-6 | -0.17 | 0.06285 | -0.024 | -2.712
-5.5 | -0.131 | 0.05906 | -0.024 | -2.21
-5 | -0.089 | 0.05614 | -0.024 | -1.593
-4.5 | -0.047 | 0.05315 | -0.025 | -0.889
-4 | -0.004 | 0.05044 | -0.025 | -0.083
-3.5 | 0.04 | 0.04816 | -0.026 | 0.823
-3 | 0.084 | 0.04687 | -0.026 | 1.796
-2.5 | 0.129 | 0.04501 | -0.026 | 2.872
-2 | 0.175 | 0.04374 | -0.027 | 3.996
-1.5 | 0.221 | 0.04304 | -0.027 | 5.125
-1 | 0.267 | 0.04229 | -0.027 | 6.308
-0.5 | 0.313 | 0.04184 | -0.028 | 7.485
0 | 0.426 | 0.01911 | -0.028 | 22.273
0.5 | 0.479 | 0.01947 | -0.029 | 24.584
1 | 0.53 | 0.01994 | -0.029 | 26.591
1.5 | 0.581 | 0.02059 | -0.03 | 28.227
2 | 0.626 | 0.02201 | -0.03 | 28.438
2.5 | 0.674 | 0.02572 | -0.063 | 26.217
3 | 0.724 | 0.02657 | -0.063 | 27.248
3.5 | 0.826 | 0.02432 | -0.069 | 33.967
4 | 0.877 | 0.02613 | -0.07 | 33.548
4.5 | 0.93 | 0.0266 | -0.07 | 34.975
5 | 0.988 | 0.027 | -0.071 | 36.6
5.5 | 1.038 | 0.02815 | -0.072 | 36.896
6 | 1.088 | 0.02948 | -0.072 | 36.919
6.5 | 0.957 | 0.05012 | -0.036 | 19.099
7 | 1.001 | 0.05311 | -0.036 | 18.839
7.5 | 1.043 | 0.05663 | -0.036 | 18.421
8 | 1.085 | 0.06011 | -0.036 | 18.049
8.5 | 1.122 | 0.06436 | -0.036 | 17.441
9 | 1.155 | 0.06765 | -0.036 | 17.072
9.5 | 1.183 | 0.07356 | -0.036 | 16.086
10 | 1.207 | 0.07893 | -0.036 | 15.291
10.5 | 1.225 | 0.08459 | -0.036 | 14.486
11 | 1.238 | 0.09122 | -0.035 | 13.567
11.5 | 1.244 | 0.0984 | -0.034 | 12.644
12 | 1.244 | 0.1057 | -0.034 | 11.774
12.5 | 1.239 | 0.11456 | -0.033 | 10.812
13 | 1.226 | 0.12324 | -0.033 | 9.952
13.5 | 1.208 | 0.1327 | -0.032 | 9.106
14 | 1.185 | 0.14416 | -0.032 | 8.218
14.5 | 1.156 | 0.15568 | -0.032 | 7.426
15 | 1.123 | 0.16919 | -0.032 | 6.637
15.5 | 1.086 | 0.18574 | -0.031 | 5.847
16 | 1.046 | 0.1968 | -0.032 | 5.316
16.5 | 1.004 | 0.21898 | -0.031 | 4.584

## 4. Re 50k Mach 0.10 (2)
BIGFOIL.COM POLAR EXPORT
goe287
GOE 287 |  |  |  | Cl Max: | 1.2956 | at alpha= | 13.5 | deg
XFOIL ncrit=9 |  |  |  | L/D Max: | 22.7859 | at alpha= | 5.5 | deg
Re: | 50000 |  |  | Cd Min: | 0.25797 | at alpha= | -20 | deg
Mach: | 0.1 |  |  | Cl=0 at alpha= | -2.066 | deg
|  |  |  | @ Cl=0.1, Cd= | 0.04159
|  |  |  | @ Cl=0.4, Cd= | 0.037562
|  |  |  | @ Cl=0.6, Cd= | 0.037011
alpha (deg) | Cl | Cd | Cm | Cl/Cd
-20 | -0.7127 | 0.25797 | 0.0682 | -2.7627
-19.5 | -0.6937 | 0.25155 | 0.064 | -2.7577
-19 | -0.6747 | 0.24548 | 0.0596 | -2.7485
-18.5 | -0.6562 | 0.24013 | 0.055 | -2.7327
-18 | -0.6404 | 0.23787 | 0.0494 | -2.6922
-17.5 | -0.6315 | 0.23966 | 0.0432 | -2.635
-17 | -0.6023 | 0.22183 | 0.0421 | -2.7151
-16.5 | -0.5822 | 0.21392 | 0.0391 | -2.7216
-16 | -0.5642 | 0.20775 | 0.0353 | -2.7158
-15.5 | -0.5493 | 0.20362 | 0.0306 | -2.6977
-15 | -0.5439 | 0.20402 | 0.0248 | -2.6659
-14.5 | -0.5168 | 0.19011 | 0.0232 | -2.7184
-14 | -0.4966 | 0.18174 | 0.021 | -2.7325
-13.5 | -0.4813 | 0.17571 | 0.0175 | -2.7392
-13 | -0.4774 | 0.17423 | 0.012 | -2.7401
-12.5 | -0.454 | 0.163 | 0.0106 | -2.7853
-12 | -0.4369 | 0.15576 | 0.0083 | -2.805
-11.5 | -0.4316 | 0.15222 | 0.0035 | -2.8354
-11 | -0.4164 | 0.14407 | 0.0009 | -2.8903
-10.5 | -0.3973 | 0.13618 | -0.0007 | -2.9175
-10 | -0.4016 | 0.13439 | -0.0071 | -2.9883
-9.5 | -0.3727 | 0.1233 | -0.0066 | -3.0227
-9 | -0.3832 | 0.12229 | -0.0144 | -3.1335
-8.5 | -0.3512 | 0.11116 | -0.0132 | -3.1594
-8 | -0.338 | 0.10429 | -0.0158 | -3.241
-7.5 | -0.3446 | 0.10203 | -0.0255 | -3.3774
-7 | -0.3311 | 0.09562 | -0.0289 | -3.4627
-6.5 | -0.3324 | 0.0908 | -0.0281 | -3.6608
-6 | -0.3466 | 0.08625 | -0.0189 | -4.0186
-5.5 | -0.3744 | 0.08435 | -0.0161 | -4.4386
-5 | -0.3841 | 0.08093 | -0.0147 | -4.7461
-4.5 | -0.3399 | 0.07403 | -0.0233 | -4.5914
-4 | -0.2931 | 0.06695 | -0.026 | -4.3779
-3.5 | 0.0326 | 0.04407 | -0.0237 | 0.73973
-3 | -0.1194 | 0.04987 | 0.0035 | -2.3942
-2.5 | -0.2388 | 0.05169 | 0.0158 | -4.6198
-2 | 0.0363 | 0.04367 | -0.0798 | 0.83123
-1.5 | 0.1355 | 0.04043 | -0.0896 | 3.3515
-1 | 0.204 | 0.0385 | -0.0928 | 5.2987
-0.5 | 0.2787 | 0.03739 | -0.0966 | 7.4539
0 | 0.3269 | 0.0375 | -0.0964 | 8.7173
0.5 | 0.3824 | 0.03771 | -0.0971 | 10.1405
1 | 0.4667 | 0.037 | -0.1012 | 12.6135
1.5 | 0.5438 | 0.03534 | -0.1018 | 15.3877
2 | 0.5925 | 0.0368 | -0.1007 | 16.1005
2.5 | 0.6438 | 0.03824 | -0.0998 | 16.8358
3 | 0.6995 | 0.03935 | -0.0988 | 17.7764
3.5 | 0.7525 | 0.04032 | -0.0969 | 18.6632
4.5 | 0.86 | 0.04127 | -0.0912 | 20.8384
5 | 0.9146 | 0.04151 | -0.088 | 22.0332
5.5 | 0.9643 | 0.04232 | -0.085 | 22.7859
6 | 1.003 | 0.04471 | -0.0828 | 22.4335
6.5 | 1.0142 | 0.05098 | -0.082 | 19.8941
7 | 1.0507 | 0.05425 | -0.0806 | 19.3677
8 | 0.9886 | 0.07741 | -0.0831 | 12.771
8.5 | 0.9826 | 0.0853 | -0.083 | 11.5193
9 | 0.9838 | 0.09262 | -0.083 | 10.6219
9.5 | 0.9675 | 0.10229 | -0.0844 | 9.4584
10 | 0.9581 | 0.11161 | -0.0858 | 8.5844
11 | 0.9719 | 0.12611 | -0.0868 | 7.7068
11.5 | 0.9538 | 0.13684 | -0.0902 | 6.9702
12 | 1.2285 | 0.0719 | -0.0423 | 17.0862
12.5 | 1.2389 | 0.07704 | -0.0396 | 16.0813
13 | 1.2818 | 0.07966 | -0.0337 | 16.0909
13.5 | 1.2956 | 0.08657 | -0.032 | 14.9659
14 | 1.2836 | 0.0964 | -0.0333 | 13.3154
14.5 | 1.2281 | 0.11293 | -0.0414 | 10.8749
15 | 1.1692 | 0.13385 | -0.0536 | 8.7352
16 | 1.0591 | 0.19306 | -0.0907 | 5.4859
16.5 | 1.0712 | 0.20552 | -0.095 | 5.2121
17 | 1.0526 | 0.23135 | -0.113 | 4.5498
17.5 | 1.0682 | 0.24112 | -0.117 | 4.4302
18 | 1.072 | 0.24712 | -0.1235 | 4.338
18.5 | 1.0901 | 0.25487 | -0.1267 | 4.2771

## 5. Re 50k Mach 0.25 (1)
BIGFOIL.COM POLAR EXPORT
goe287
GOE 287 |  |  |  | Cl Max: | 1.231 | at alpha= | 11 | deg
JavaFoil+Calcfoil stall+Eppler ext transition |  |  |  | L/D Max: | 36.535 | at alpha= | 5.5 | deg
Re: | 50000 |  |  | Cd Min: | 0.0197 | at alpha= | 0 | deg
Mach: | 0.25 |  |  | Cl=0 at alpha= | -3.9556 | deg
|  |  |  | @ Cl=0.1, Cd= | 0.046656
|  |  |  | @ Cl=0.4, Cd= | 0.026644
|  |  |  | @ Cl=0.6, Cd= | 0.021761
alpha (deg) | Cl | Cd | Cm | Cl/Cd
-15.5 | -0.06 | 1.7302 | -0.015 | -0.035
-15 | -0.146 | 0.69973 | -0.014 | -0.209
-14.5 | -0.198 | 0.4857 | -0.014 | -0.408
-14 | -0.241 | 0.39485 | -0.015 | -0.61
-13.5 | -0.278 | 0.32251 | -0.016 | -0.863
-13 | -0.311 | 0.28427 | -0.017 | -1.095
-12.5 | -0.339 | 0.23889 | -0.018 | -1.421
-12 | -0.362 | 0.21448 | -0.019 | -1.689
-11.5 | -0.379 | 0.19197 | -0.019 | -1.976
-11 | -0.39 | 0.16943 | -0.02 | -2.303
-10.5 | -0.395 | 0.15382 | -0.02 | -2.566
-10 | -0.393 | 0.13982 | -0.02 | -2.808
-9.5 | -0.384 | 0.12108 | -0.021 | -3.173
-9 | -0.365 | 0.11315 | -0.021 | -3.224
-8.5 | -0.339 | 0.10106 | -0.022 | -3.357
-8 | -0.311 | 0.09146 | -0.022 | -3.399
-7.5 | -0.28 | 0.0838 | -0.023 | -3.338
-7 | -0.246 | 0.07664 | -0.023 | -3.211
-6.5 | -0.21 | 0.07099 | -0.024 | -2.96
-6 | -0.172 | 0.06562 | -0.024 | -2.623
-5.5 | -0.132 | 0.06118 | -0.025 | -2.162
-5 | -0.091 | 0.05736 | -0.025 | -1.585
-4.5 | -0.048 | 0.05392 | -0.025 | -0.894
-4 | -0.004 | 0.05151 | -0.026 | -0.083
-3.5 | 0.041 | 0.04894 | -0.026 | 0.829
-3 | 0.086 | 0.04717 | -0.027 | 1.827
-2.5 | 0.132 | 0.04548 | -0.027 | 2.913
-2 | 0.179 | 0.04404 | -0.027 | 4.071
-1.5 | 0.226 | 0.04332 | -0.027 | 5.227
-1 | 0.274 | 0.04259 | -0.028 | 6.432
-0.5 | 0.322 | 0.04212 | -0.028 | 7.636
0 | 0.435 | 0.0197 | -0.029 | 22.078
0.5 | 0.489 | 0.0201 | -0.029 | 24.317
1 | 0.54 | 0.02074 | -0.03 | 26.049
1.5 | 0.591 | 0.02159 | -0.03 | 27.372
2 | 0.641 | 0.02254 | -0.031 | 28.458
2.5 | 0.692 | 0.02603 | -0.064 | 26.6
3 | 0.743 | 0.02702 | -0.065 | 27.506
3.5 | 0.845 | 0.02495 | -0.071 | 33.856
4 | 0.896 | 0.02689 | -0.071 | 33.321
4.5 | 0.951 | 0.02741 | -0.072 | 34.685
5 | 1.01 | 0.02782 | -0.073 | 36.282
5.5 | 1.062 | 0.02906 | -0.074 | 36.535
6 | 0.937 | 0.04758 | -0.037 | 19.689
6.5 | 0.982 | 0.05035 | -0.037 | 19.506
7 | 1.026 | 0.05357 | -0.037 | 19.158
7.5 | 1.069 | 0.05712 | -0.037 | 18.722
8 | 1.112 | 0.06075 | -0.037 | 18.3
8.5 | 1.148 | 0.06523 | -0.037 | 17.606
9 | 1.179 | 0.07034 | -0.037 | 16.757
9.5 | 1.203 | 0.07595 | -0.037 | 15.839
10 | 1.221 | 0.08208 | -0.037 | 14.873
10.5 | 1.23 | 0.0885 | -0.036 | 13.901
11 | 1.231 | 0.09601 | -0.035 | 12.821
11.5 | 1.222 | 0.10497 | -0.034 | 11.644
12 | 1.203 | 0.11447 | -0.033 | 10.512
12.5 | 1.174 | 0.12532 | -0.032 | 9.365
13 | 1.133 | 0.13847 | -0.032 | 8.183
13.5 | 1.082 | 0.1537 | -0.032 | 7.039
14 | 1.021 | 0.1711 | -0.031 | 5.965
14.5 | 0.95 | 0.19566 | -0.031 | 4.858
15 | 0.872 | 0.22245 | -0.031 | 3.92
15.5 | 0.787 | 0.2554 | -0.03 | 3.082
16 | 0.697 | 0.2927 | -0.03 | 2.38

## 6. Re 50k Mach 0.25 (2)
BIGFOIL.COM POLAR EXPORT
goe287
GOE 287 |  |  |  | Cl Max: | 1.2402 | at alpha= | 13 | deg
XFOIL ncrit=9 |  |  |  | L/D Max: | 20.0928 | at alpha= | 5 | deg
Re: | 50000 |  |  | Cd Min: | 0.26185 | at alpha= | -20 | deg
Mach: | 0.25 |  |  | Cl=0 at alpha= | -2.1437 | deg
|  |  |  | @ Cl=0.1, Cd= | 0.04286
|  |  |  | @ Cl=0.4, Cd= | 0.038762
|  |  |  | @ Cl=0.6, Cd= | 0.038234
alpha (deg) | Cl | Cd | Cm | Cl/Cd
-20 | -0.7245 | 0.26185 | 0.0705 | -2.7669
-19.5 | -0.7045 | 0.25547 | 0.066 | -2.7577
-19 | -0.6847 | 0.24959 | 0.0612 | -2.7433
-18.5 | -0.6664 | 0.2459 | 0.0557 | -2.71
-18 | -0.6534 | 0.24664 | 0.0493 | -2.6492
-17.5 | -0.6303 | 0.2346 | 0.046 | -2.6867
-17 | -0.6065 | 0.22318 | 0.0438 | -2.7175
-16.5 | -0.5868 | 0.21645 | 0.04 | -2.711
-16 | -0.5688 | 0.21111 | 0.0354 | -2.6943
-15.5 | -0.5578 | 0.21015 | 0.0296 | -2.6543
-15 | -0.5453 | 0.20561 | 0.025 | -2.6521
-14.5 | -0.5136 | 0.19027 | 0.0243 | -2.6993
-14 | -0.4956 | 0.18354 | 0.0209 | -2.7002
-13.5 | -0.4834 | 0.17955 | 0.0163 | -2.6923
-13 | -0.4864 | 0.18083 | 0.0101 | -2.6898
-12.5 | -0.4469 | 0.16363 | 0.0108 | -2.7312
-12 | -0.4347 | 0.15832 | 0.007 | -2.7457
-11.5 | -0.4388 | 0.15804 | 0.0008 | -2.7765
-11 | -0.403 | 0.14378 | 0.0015 | -2.8029
-10.5 | -0.396 | 0.13941 | -0.0029 | -2.8405
-10 | -0.377 | 0.13083 | -0.0047 | -2.8816
-9.5 | -0.373 | 0.12699 | -0.0094 | -2.9372
-9 | -0.3499 | 0.11779 | -0.0104 | -2.9705
-8.5 | -0.3573 | 0.11598 | -0.0174 | -3.0807
-8 | -0.3299 | 0.1063 | -0.0174 | -3.1035
-7.5 | -0.3158 | 0.09959 | -0.0195 | -3.171
-7 | -0.3091 | 0.09416 | -0.022 | -3.2827
-6.5 | -0.3122 | 0.08976 | -0.022 | -3.4782
-6 | -0.3619 | 0.09101 | -0.0186 | -3.9765
-5.5 | -0.3786 | 0.08718 | -0.0119 | -4.3427
-5 | -0.3807 | 0.08438 | -0.0183 | -4.5117
-4.5 | -0.3308 | 0.07571 | -0.0241 | -4.3693
-4 | 0.05 | 0.04578 | -0.0286 | 1.0922
-3.5 | 0.0214 | 0.04666 | -0.0226 | 0.45864
-3 | -0.0075 | 0.04646 | -0.017 | -0.16143
-2.5 | -0.0756 | 0.04713 | -0.0059 | -1.6041
-1.5 | 0.1366 | 0.04197 | -0.0919 | 3.2547
-1 | 0.1979 | 0.04003 | -0.0942 | 4.9438
-0.5 | 0.2601 | 0.03921 | -0.096 | 6.6335
0 | 0.327 | 0.03887 | -0.0982 | 8.4127
0.5 | 0.3924 | 0.03882 | -0.0999 | 10.1082
1 | 0.4729 | 0.03821 | -0.1025 | 12.3763
1.5 | 0.5401 | 0.03658 | -0.102 | 14.7649
2 | 0.5944 | 0.03809 | -0.1012 | 15.6051
2.5 | 0.6493 | 0.0395 | -0.1002 | 16.438
3 | 0.7039 | 0.04075 | -0.0988 | 17.2736
3.5 | 0.7604 | 0.04165 | -0.0967 | 18.2569
4 | 0.8212 | 0.04193 | -0.094 | 19.585
4.5 | 0.8629 | 0.04358 | -0.0907 | 19.8004
5 | 0.909 | 0.04524 | -0.088 | 20.0928
5.5 | 0.946 | 0.048 | -0.0856 | 19.7083
6.5 | 0.9686 | 0.06043 | -0.0841 | 16.0285
7 | 0.9583 | 0.069 | -0.0841 | 13.8884
7.5 | 0.9324 | 0.07924 | -0.0851 | 11.7668
8 | 0.9348 | 0.08678 | -0.0854 | 10.7721
8.5 | 0.9405 | 0.09348 | -0.0852 | 10.061
9 | 0.9474 | 0.10036 | -0.0852 | 9.44
9.5 | 0.9629 | 0.10716 | -0.0853 | 8.9856
10 | 0.9416 | 0.11755 | -0.0878 | 8.0102
11 | 0.9802 | 0.1291 | -0.0867 | 7.5926
11.5 | 0.9564 | 0.13957 | -0.0903 | 6.8525
12 | 0.946 | 0.14981 | -0.0945 | 6.3147
12.5 | 1.2217 | 0.08602 | -0.0411 | 14.2025
13 | 1.2402 | 0.09115 | -0.0377 | 13.6061
13.5 | 1.231 | 0.10139 | -0.0393 | 12.1412
14 | 1.2031 | 0.11506 | -0.0448 | 10.4563
14.5 | 1.1685 | 0.13149 | -0.0533 | 8.8866
15 | 1.08 | 0.16788 | -0.0779 | 6.4332
15.5 | 1.0757 | 0.1825 | -0.0851 | 5.8942
16 | 1.0621 | 0.20114 | -0.0969 | 5.2804
17 | 1.0709 | 0.23702 | -0.1165 | 4.5182
17.5 | 1.0832 | 0.24581 | -0.1216 | 4.4067
18 | 1.0936 | 0.25355 | -0.1272 | 4.3132

## 7. Re 50k Mach 0.50 (1)
BIGFOIL.COM POLAR EXPORT
goe287
GOE 287 |  |  |  | Cl Max: | 1.293 | at alpha= | 20 | deg
JavaFoil+Calcfoil stall+Eppler ext transition |  |  |  | L/D Max: | 34.869 | at alpha= | 5 | deg
Re: | 50000 |  |  | Cd Min: | 0.0224 | at alpha= | 0 | deg
Mach: | 0.5 |  |  | Cl=0 at alpha= | -3.949 | deg
|  |  |  | @ Cl=0.1, Cd= | 0.050334
|  |  |  | @ Cl=0.4, Cd= | 0.035772
|  |  |  | @ Cl=0.6, Cd= | 0.023857
alpha (deg) | Cl | Cd | Cm | Cl/Cd
-20 | -0.775 | 0.33921 | -0.018 | -2.286
-19.5 | -0.753 | 0.33379 | -0.019 | -2.255
-19 | -0.73 | 0.32165 | -0.019 | -2.27
-18.5 | -0.708 | 0.31361 | -0.019 | -2.256
-18 | -0.685 | 0.31235 | -0.02 | -2.192
-17.5 | -0.661 | 0.33795 | -0.02 | -1.957
-17 | -0.638 | 0.32038 | -0.02 | -1.993
-16.5 | -0.615 | 0.33084 | -0.021 | -1.86
-16 | -0.593 | 0.28408 | -0.021 | -2.086
-15.5 | -0.569 | 0.31776 | -0.021 | -1.79
-15 | -0.546 | 0.27562 | -0.022 | -1.98
-14.5 | -0.522 | 0.26877 | -0.022 | -1.943
-14 | -0.498 | 0.30717 | -0.023 | -1.622
-13.5 | -0.474 | 0.3013 | -0.023 | -1.574
-13 | -0.45 | 0.29514 | -0.023 | -1.526
-12.5 | -0.426 | 0.28899 | -0.024 | -1.476
-12 | -0.401 | 0.26075 | -0.022 | -1.539
-11.5 | -0.377 | 0.23764 | -0.022 | -1.586
-11 | -0.353 | 0.23212 | -0.022 | -1.52
-10.5 | -0.328 | 0.2474 | -0.022 | -1.327
-10 | -0.304 | 0.22607 | -0.023 | -1.344
-9.5 | -0.279 | 0.22288 | -0.024 | -1.253
-9 | -0.255 | 0.21988 | -0.024 | -1.158
-8.5 | -0.23 | 0.21722 | -0.025 | -1.058
-8 | -0.205 | 0.21467 | -0.025 | -0.955
-7.5 | -0.18 | 0.21223 | -0.026 | -0.848
-7 | -0.155 | 0.1983 | -0.026 | -0.781
-6.5 | -0.13 | 0.16468 | -0.027 | -0.788
-6 | -0.104 | 0.16686 | -0.027 | -0.626
-5.5 | -0.102 | 0.11562 | -0.027 | -0.879
-5 | -0.087 | 0.07683 | -0.028 | -1.128
-4.5 | -0.049 | 0.06559 | -0.028 | -0.747
-4 | -0.005 | 0.05939 | -0.028 | -0.076
-3.5 | 0.044 | 0.05391 | -0.029 | 0.808
-3 | 0.094 | 0.05064 | -0.029 | 1.853
-2.5 | 0.146 | 0.04799 | -0.029 | 3.033
-2 | 0.198 | 0.04635 | -0.03 | 4.274
-1.5 | 0.251 | 0.04501 | -0.03 | 5.582
-1 | 0.305 | 0.04405 | -0.03 | 6.919
-0.5 | 0.358 | 0.04326 | -0.03 | 8.286
0 | 0.475 | 0.0224 | -0.031 | 21.197
0.5 | 0.533 | 0.02299 | -0.031 | 23.185
1 | 0.59 | 0.02371 | -0.032 | 24.899
1.5 | 0.648 | 0.02456 | -0.032 | 26.369
2 | 0.7 | 0.02609 | -0.033 | 26.827
2.5 | 0.808 | 0.02588 | -0.077 | 31.208
3 | 0.868 | 0.02687 | -0.077 | 32.289
3.5 | 0.927 | 0.02814 | -0.078 | 32.95
4 | 0.985 | 0.03021 | -0.078 | 32.595
4.5 | 1.05 | 0.03018 | -0.08 | 34.799
5 | 1.108 | 0.03179 | -0.08 | 34.869
5.5 | 0.99 | 0.04578 | -0.041 | 21.629
6 | 1.041 | 0.04869 | -0.041 | 21.371
6.5 | 1.089 | 0.05213 | -0.041 | 20.896
7 | 1.135 | 0.05592 | -0.04 | 20.288
7.5 | 1.177 | 0.06091 | -0.04 | 19.327
8 | 1.217 | 0.067 | -0.041 | 18.157
8.5 | 1.238 | 0.0745 | -0.04 | 16.613
9 | 1.226 | 0.08452 | -0.04 | 14.502
9.5 | 1.145 | 0.09914 | -0.037 | 11.546
10 | 0.736 | 0.17785 | -0.03 | 4.141
10.5 | 0.763 | 0.18466 | -0.031 | 4.134
11 | 0.79 | 0.18925 | -0.033 | 4.177
11.5 | 0.819 | 0.21896 | -0.041 | 3.74
12 | 0.846 | 0.26489 | -0.042 | 3.194
12.5 | 0.873 | 0.26831 | -0.043 | 3.253
13 | 0.9 | 0.27189 | -0.043 | 3.309
13.5 | 0.926 | 0.26745 | -0.044 | 3.464
14 | 0.953 | 0.28243 | -0.044 | 3.375
14.5 | 0.98 | 0.28069 | -0.045 | 3.492
15 | 1.008 | 0.29226 | -0.048 | 3.448
15.5 | 1.038 | 0.34189 | -0.054 | 3.037
16 | 1.071 | 0.39074 | -0.06 | 2.741
16.5 | 1.098 | 0.38596 | -0.061 | 2.846
17 | 1.13 | 0.46819 | -0.065 | 2.414
17.5 | 1.157 | 0.46182 | -0.065 | 2.506
18 | 1.184 | 0.46728 | -0.066 | 2.534
18.5 | 1.211 | 0.44362 | -0.067 | 2.731
19 | 1.238 | 0.45307 | -0.068 | 2.733
19.5 | 1.265 | 0.44793 | -0.068 | 2.825
20 | 1.293 | 0.48415 | -0.069 | 2.67

## 8. Re 50k Mach 0.50 (2)
BIGFOIL.COM POLAR EXPORT
goe287
GOE 287 |  |  |  | Cl Max: | 1.2656 | at alpha= | 20 | deg
XFOIL ncrit=9 |  |  |  | L/D Max: | 15.9459 | at alpha= | 3.5 | deg
Re: | 50000 |  |  | Cd Min: | 0.31652 | at alpha= | 20 | deg
Mach: | 0.5 |  |  | Cl=0 at alpha= | -2.1051 | deg
|  |  |  | @ Cl=0.1, Cd= | 0.048881
|  |  |  | @ Cl=0.4, Cd= | 0.044089
|  |  |  | @ Cl=0.6, Cd= | 0.043378
alpha (deg) | Cl | Cd | Cm | Cl/Cd
-20 | -0.7867 | 0.28897 | 0.0798 | -2.7224
-19.5 | -0.7666 | 0.28871 | 0.0724 | -2.6553
-19 | -0.7396 | 0.27441 | 0.068 | -2.6952
-18.5 | -0.7128 | 0.26147 | 0.0643 | -2.7261
-18 | -0.6879 | 0.25294 | 0.0594 | -2.7196
-17.5 | -0.6637 | 0.24551 | 0.0541 | -2.7034
-17 | -0.6421 | 0.24142 | 0.0477 | -2.6597
-16 | -0.593 | 0.22315 | 0.0386 | -2.6574
-15.5 | -0.5683 | 0.21455 | 0.0345 | -2.6488
-15 | -0.5456 | 0.20768 | 0.0296 | -2.6271
-14.5 | -0.5299 | 0.20528 | 0.0234 | -2.5814
-14 | -0.5037 | 0.19422 | 0.0198 | -2.5935
-13.5 | -0.4781 | 0.18486 | 0.0167 | -2.5863
-13 | -0.4634 | 0.18106 | 0.0113 | -2.5594
-12.5 | -0.4411 | 0.17216 | 0.0077 | -2.5622
-12 | -0.4166 | 0.16332 | 0.0048 | -2.5508
-11.5 | -0.409 | 0.16066 | -0.0006 | -2.5457
-11 | -0.3792 | 0.14922 | -0.0025 | -2.5412
-10.5 | -0.3733 | 0.1462 | -0.0076 | -2.5534
-10 | -0.3439 | 0.1355 | -0.0092 | -2.538
-9.5 | -0.3377 | 0.13127 | -0.014 | -2.5726
-9 | -0.3164 | 0.12356 | -0.0166 | -2.5607
-8.5 | -0.2945 | 0.11558 | -0.019 | -2.548
-8 | -0.2792 | 0.10926 | -0.022 | -2.5554
-7.5 | -0.2679 | 0.10371 | -0.025 | -2.5832
-7 | -0.2675 | 0.09937 | -0.0257 | -2.692
-6.5 | -0.3367 | 0.10314 | -0.0165 | -3.2645
-6 | -0.3557 | 0.09974 | -0.0096 | -3.5663
-5.5 | -0.3543 | 0.09534 | -0.0138 | -3.7162
-5 | -0.3173 | 0.08849 | -0.0235 | -3.5857
-4 | 0.0879 | 0.05198 | -0.0431 | 1.691
-3.5 | 0.1529 | 0.04707 | -0.0567 | 3.2484
-2.5 | -0.0402 | 0.05258 | -0.0169 | -0.76455
-1.5 | 0.0616 | 0.05006 | -0.0874 | 1.2305
-1 | 0.1567 | 0.04714 | -0.0964 | 3.3241
-0.5 | 0.2304 | 0.04563 | -0.1002 | 5.0493
0 | 0.3157 | 0.04469 | -0.1043 | 7.0642
0.5 | 0.399 | 0.04409 | -0.1062 | 9.0497
1 | 0.4722 | 0.04401 | -0.1061 | 10.7294
1.5 | 0.5406 | 0.04425 | -0.1057 | 12.2169
2 | 0.6026 | 0.04334 | -0.1036 | 13.904
2.5 | 0.6751 | 0.04472 | -0.1022 | 15.0962
3 | 0.7162 | 0.04721 | -0.0991 | 15.1705
3.5 | 0.7788 | 0.04884 | -0.0967 | 15.9459
4 | 0.7914 | 0.05358 | -0.0937 | 14.7704
4.5 | 0.8282 | 0.05755 | -0.092 | 14.391
5 | 0.827 | 0.06407 | -0.0904 | 12.9078
5.5 | 0.8371 | 0.07042 | -0.0899 | 11.8872
6 | 0.8418 | 0.07737 | -0.0898 | 10.8802
6.5 | 0.8579 | 0.08379 | -0.0897 | 10.2387
7 | 0.8564 | 0.09141 | -0.0904 | 9.3688
7.5 | 0.8697 | 0.0983 | -0.0907 | 8.8474
8 | 0.8872 | 0.10471 | -0.0907 | 8.4729
8.5 | 0.8988 | 0.11129 | -0.0907 | 8.0762
9 | 0.9 | 0.1189 | -0.0917 | 7.5694
9.5 | 0.9145 | 0.12675 | -0.093 | 7.215
11.5 | 1.001 | 0.15065 | -0.0921 | 6.6445
12.5 | 1.0679 | 0.14568 | -0.0768 | 7.3305
13 | 1.0764 | 0.15479 | -0.0793 | 6.9539
13.5 | 1.07 | 0.16873 | -0.0869 | 6.3415
14 | 1.0753 | 0.18049 | -0.0927 | 5.9577
14.5 | 1.0834 | 0.19221 | -0.0988 | 5.6365
15 | 1.0955 | 0.2039 | -0.1046 | 5.3727
15.5 | 1.1022 | 0.21675 | -0.1128 | 5.0851
16 | 1.1152 | 0.22864 | -0.1197 | 4.8775
16.5 | 1.135 | 0.24005 | -0.1249 | 4.7282
17 | 1.1488 | 0.26027 | -0.1362 | 4.4139
17.5 | 1.1654 | 0.26957 | -0.1429 | 4.3232
18.5 | 1.2079 | 0.29135 | -0.1538 | 4.1459
19 | 1.2228 | 0.29745 | -0.1611 | 4.1109
19.5 | 1.2516 | 0.31178 | -0.1643 | 4.0144
20 | 1.2656 | 0.31652 | -0.1725 | 3.9985

## 9. Re 100k Mach 0.00 (1)
BIGFOIL.COM POLAR EXPORT
goe287
GOE 287 |  |  |  | Cl Max: | 1.249 | at alpha= | 12 | deg
JavaFoil+Calcfoil stall+Eppler ext transition |  |  |  | L/D Max: | 43.522 | at alpha= | 4.5 | deg
Re: | 100000 |  |  | Cd Min: | 0.01478 | at alpha= | 0 | deg
Mach: | 0 |  |  | Cl=0 at alpha= | -3.9535 | deg
|  |  |  | @ Cl=0.1, Cd= | 0.042297
|  |  |  | @ Cl=0.4, Cd= | 0.021967
|  |  |  | @ Cl=0.6, Cd= | 0.015379
alpha (deg) | Cl | Cd | Cm | Cl/Cd
-17.5 | -0.383 | 0.29119 | -0.014 | -1.315
-17 | -0.396 | 0.27562 | -0.015 | -1.438
-16.5 | -0.409 | 0.26005 | -0.015 | -1.574
-16 | -0.422 | 0.23274 | -0.016 | -1.813
-15.5 | -0.434 | 0.22021 | -0.016 | -1.969
-15 | -0.444 | 0.20481 | -0.017 | -2.169
-14.5 | -0.454 | 0.19186 | -0.017 | -2.364
-14 | -0.461 | 0.17648 | -0.017 | -2.613
-13.5 | -0.467 | 0.16441 | -0.018 | -2.839
-13 | -0.47 | 0.15281 | -0.018 | -3.076
-12.5 | -0.471 | 0.13874 | -0.018 | -3.392
-12 | -0.468 | 0.13074 | -0.019 | -3.581
-11.5 | -0.463 | 0.11986 | -0.019 | -3.86
-11 | -0.454 | 0.11411 | -0.019 | -3.975
-10.5 | -0.441 | 0.10622 | -0.02 | -4.152
-10 | -0.425 | 0.0981 | -0.02 | -4.329
-9.5 | -0.405 | 0.08985 | -0.021 | -4.504
-9 | -0.378 | 0.08398 | -0.021 | -4.502
-8.5 | -0.348 | 0.0783 | -0.021 | -4.44
-8 | -0.315 | 0.07296 | -0.022 | -4.324
-7.5 | -0.281 | 0.06778 | -0.022 | -4.153
-7 | -0.246 | 0.06363 | -0.023 | -3.863
-6.5 | -0.209 | 0.05951 | -0.023 | -3.505
-6 | -0.17 | 0.05629 | -0.024 | -3.021
-5.5 | -0.13 | 0.05307 | -0.024 | -2.452
-5 | -0.089 | 0.05051 | -0.025 | -1.765
-4.5 | -0.047 | 0.04813 | -0.025 | -0.979
-4 | -0.004 | 0.04583 | -0.025 | -0.091
-3.5 | 0.039 | 0.0441 | -0.026 | 0.895
-3 | 0.084 | 0.04293 | -0.026 | 1.952
-2.5 | 0.129 | 0.04115 | -0.027 | 3.127
-2 | 0.174 | 0.04017 | -0.027 | 4.331
-1.5 | 0.22 | 0.03952 | -0.027 | 5.556
-1 | 0.265 | 0.03896 | -0.028 | 6.814
-0.5 | 0.312 | 0.03861 | -0.029 | 8.071
0 | 0.438 | 0.01478 | -0.029 | 29.621
0.5 | 0.494 | 0.0149 | -0.03 | 33.139
1 | 0.549 | 0.01509 | -0.031 | 36.358
1.5 | 0.602 | 0.01539 | -0.031 | 39.13
2 | 0.651 | 0.01853 | -0.066 | 35.152
2.5 | 0.702 | 0.01904 | -0.066 | 36.844
3 | 0.753 | 0.01897 | -0.067 | 39.691
3.5 | 0.831 | 0.02009 | -0.07 | 41.384
4 | 0.886 | 0.02131 | -0.071 | 41.565
4.5 | 0.941 | 0.02162 | -0.071 | 43.522
5 | 0.992 | 0.02343 | -0.072 | 42.354
5.5 | 1.044 | 0.02436 | -0.072 | 42.847
6 | 1.094 | 0.02549 | -0.073 | 42.92
6.5 | 1.143 | 0.02667 | -0.073 | 42.846
7 | 0.996 | 0.05005 | -0.037 | 19.906
7.5 | 1.039 | 0.053 | -0.036 | 19.596
8 | 1.08 | 0.05642 | -0.036 | 19.15
8.5 | 1.118 | 0.05986 | -0.036 | 18.674
9 | 1.151 | 0.06303 | -0.036 | 18.256
9.5 | 1.18 | 0.0683 | -0.036 | 17.271
10 | 1.204 | 0.07218 | -0.037 | 16.686
10.5 | 1.224 | 0.07751 | -0.037 | 15.793
11 | 1.238 | 0.08301 | -0.037 | 14.917
11.5 | 1.247 | 0.08944 | -0.036 | 13.938
12 | 1.249 | 0.09528 | -0.035 | 13.11
12.5 | 1.246 | 0.10221 | -0.034 | 12.192
13 | 1.237 | 0.10999 | -0.034 | 11.25
13.5 | 1.223 | 0.11726 | -0.034 | 10.432
14 | 1.204 | 0.12619 | -0.034 | 9.539
14.5 | 1.18 | 0.13533 | -0.033 | 8.717
15 | 1.151 | 0.14503 | -0.033 | 7.939
15.5 | 1.12 | 0.15767 | -0.033 | 7.101
16 | 1.085 | 0.16866 | -0.033 | 6.432
16.5 | 1.048 | 0.18134 | -0.033 | 5.778
17 | 1.009 | 0.1946 | -0.033 | 5.185

## 10. Re 100k Mach 0.00 (2)
BIGFOIL.COM POLAR EXPORT
goe287
GOE 287 |  |  |  | Cl Max: | 1.4277 | at alpha= | 13 | deg
XFOIL ncrit=9 |  |  |  | L/D Max: | 57.901 | at alpha= | 7 | deg
Re: | 100000 |  |  | Cd Min: | 0.25853 | at alpha= | -20 | deg
Mach: | 0 |  |  | Cl=0 at alpha= | -3.7331 | deg
|  |  |  | @ Cl=0.1, Cd= | 0.035024
|  |  |  | @ Cl=0.4, Cd= | 0.022518
|  |  |  | @ Cl=0.6, Cd= | 0.01808
alpha (deg) | Cl | Cd | Cm | Cl/Cd
-20 | -0.717 | 0.25853 | 0.071 | -2.7734
-19.5 | -0.7004 | 0.25615 | 0.0649 | -2.7343
-19 | -0.6873 | 0.25503 | 0.0588 | -2.695
-18.5 | -0.6617 | 0.23844 | 0.0583 | -2.7751
-18 | -0.643 | 0.23148 | 0.0548 | -2.7778
-17.5 | -0.6245 | 0.22508 | 0.0509 | -2.7746
-17 | -0.606 | 0.21879 | 0.0468 | -2.7698
-16.5 | -0.5878 | 0.21298 | 0.0424 | -2.7599
-16 | -0.5732 | 0.20995 | 0.0367 | -2.7302
-15.5 | -0.5653 | 0.2087 | 0.0309 | -2.7087
-15 | -0.5392 | 0.19462 | 0.0297 | -2.7705
-14.5 | -0.5196 | 0.18593 | 0.0277 | -2.7946
-14 | -0.5027 | 0.17911 | 0.0247 | -2.8067
-13.5 | -0.4867 | 0.17258 | 0.0214 | -2.8201
-13 | -0.4724 | 0.167 | 0.0172 | -2.8287
-12.5 | -0.4677 | 0.16477 | 0.0112 | -2.8385
-12 | -0.4655 | 0.16192 | 0.005 | -2.8749
-11.5 | -0.4316 | 0.14602 | 0.0075 | -2.9558
-11 | -0.4155 | 0.1388 | 0.0054 | -2.9935
-10.5 | -0.4015 | 0.13218 | 0.0024 | -3.0375
-10 | -0.3916 | 0.12707 | -0.0026 | -3.0818
-9.5 | -0.3938 | 0.12519 | -0.0119 | -3.1456
-9 | -0.3673 | 0.11271 | -0.0098 | -3.2588
-8.5 | -0.3493 | 0.10563 | -0.0116 | -3.3068
-8 | -0.3361 | 0.0995 | -0.0161 | -3.3779
-7.5 | -0.3275 | 0.09583 | -0.0312 | -3.4175
-7 | -0.3112 | 0.0866 | -0.0298 | -3.5935
-6.5 | -0.3147 | 0.08281 | -0.0288 | -3.8003
-6 | -0.2274 | 0.07127 | -0.0562 | -3.1907
-5.5 | -0.1538 | 0.0626 | -0.0723 | -2.4569
-5 | -0.1048 | 0.05599 | -0.0779 | -1.8718
-4.5 | -0.0641 | 0.05008 | -0.0795 | -1.28
-4 | -0.0261 | 0.045 | -0.079 | -0.58
-3.5 | 0.0228 | 0.0409 | -0.0816 | 0.55746
-3 | 0.0654 | 0.03691 | -0.0811 | 1.7719
-1.5 | 0.2709 | 0.02571 | -0.0874 | 10.5368
-1 | 0.3305 | 0.02428 | -0.087 | 13.612
-0.5 | 0.3874 | 0.02276 | -0.0868 | 17.0211
0 | 0.4415 | 0.02172 | -0.0856 | 20.3269
0.5 | 0.4931 | 0.02075 | -0.084 | 23.7639
1 | 0.5465 | 0.02009 | -0.0827 | 27.2026
1.5 | 0.5989 | 0.01807 | -0.0809 | 33.1433
2 | 0.6527 | 0.01854 | -0.0805 | 35.205
2.5 | 0.7062 | 0.01896 | -0.0798 | 37.2468
3 | 0.7594 | 0.01932 | -0.079 | 39.3064
3.5 | 0.8126 | 0.0196 | -0.078 | 41.4592
4 | 0.8649 | 0.01996 | -0.0772 | 43.3317
4.5 | 0.9175 | 0.02 | -0.0758 | 45.875
5 | 0.9695 | 0.02004 | -0.0743 | 48.3782
5.5 | 1.0216 | 0.02002 | -0.0727 | 51.029
6 | 1.0723 | 0.02029 | -0.0713 | 52.8487
6.5 | 1.123 | 0.02047 | -0.07 | 54.8608
7 | 1.1696 | 0.0202 | -0.0682 | 57.901
7.5 | 1.2123 | 0.02095 | -0.0664 | 57.8663
8 | 1.2488 | 0.02254 | -0.0642 | 55.4037
8.5 | 1.2817 | 0.02439 | -0.0617 | 52.5502
9 | 1.2872 | 0.02875 | -0.0572 | 44.7722
9.5 | 1.2938 | 0.03274 | -0.0523 | 39.5174
10 | 1.292 | 0.03736 | -0.0483 | 34.5824
10.5 | 1.2878 | 0.04288 | -0.0461 | 30.0326
11 | 1.2832 | 0.04888 | -0.0446 | 26.252
11.5 | 1.2825 | 0.0545 | -0.0428 | 23.5321
12 | 1.3055 | 0.05757 | -0.0385 | 22.6767
12.5 | 1.3693 | 0.0593 | -0.0329 | 23.0911
13 | 1.4277 | 0.06536 | -0.0303 | 21.8436
13.5 | 1.4184 | 0.07147 | -0.0283 | 19.8461
14 | 1.3895 | 0.08032 | -0.028 | 17.2996
14.5 | 1.3515 | 0.0912 | -0.0301 | 14.8191
15 | 1.3098 | 0.10364 | -0.0346 | 12.638
15.5 | 1.2651 | 0.11799 | -0.0418 | 10.7221
16 | 1.2179 | 0.13521 | -0.0524 | 9.0075
16.5 | 1.1168 | 0.17479 | -0.0815 | 6.3894
17 | 1.0989 | 0.20054 | -0.0923 | 5.4797
17.5 | 1.086 | 0.23293 | -0.1093 | 4.6623
18 | 1.0778 | 0.23886 | -0.1193 | 4.5123

## 11. Re 100k Mach 0.10 (1)
BIGFOIL.COM POLAR EXPORT
goe287
GOE 287 |  |  |  | Cl Max: | 1.245 | at alpha= | 11.5 | deg
JavaFoil+Calcfoil stall+Eppler ext transition |  |  |  | L/D Max: | 43.541 | at alpha= | 4.5 | deg
Re: | 100000 |  |  | Cd Min: | 0.0148 | at alpha= | 0 | deg
Mach: | 0.1 |  |  | Cl=0 at alpha= | -3.9545 | deg
|  |  |  | @ Cl=0.1, Cd= | 0.04231
|  |  |  | @ Cl=0.4, Cd= | 0.022305
|  |  |  | @ Cl=0.6, Cd= | 0.015439
alpha (deg) | Cl | Cd | Cm | Cl/Cd
-17.5 | -0.344 | 0.31123 | -0.014 | -1.105
-17 | -0.36 | 0.28947 | -0.015 | -1.242
-16.5 | -0.375 | 0.27503 | -0.015 | -1.363
-16 | -0.39 | 0.2505 | -0.016 | -1.557
-15.5 | -0.404 | 0.2311 | -0.016 | -1.749
-15 | -0.417 | 0.21426 | -0.017 | -1.948
-14.5 | -0.43 | 0.19542 | -0.017 | -2.198
-14 | -0.44 | 0.17716 | -0.017 | -2.483
-13.5 | -0.448 | 0.17218 | -0.018 | -2.603
-13 | -0.454 | 0.15891 | -0.018 | -2.858
-12.5 | -0.457 | 0.14605 | -0.018 | -3.132
-12 | -0.457 | 0.134 | -0.019 | -3.414
-11.5 | -0.454 | 0.12497 | -0.019 | -3.634
-11 | -0.447 | 0.11856 | -0.019 | -3.772
-10.5 | -0.436 | 0.10992 | -0.02 | -3.969
-10 | -0.421 | 0.10113 | -0.02 | -4.168
-9.5 | -0.403 | 0.09186 | -0.021 | -4.384
-9 | -0.377 | 0.08573 | -0.021 | -4.397
-8.5 | -0.347 | 0.07983 | -0.022 | -4.347
-8 | -0.315 | 0.07343 | -0.022 | -4.293
-7.5 | -0.282 | 0.06881 | -0.022 | -4.091
-7 | -0.246 | 0.0643 | -0.023 | -3.827
-6.5 | -0.209 | 0.06006 | -0.023 | -3.48
-6 | -0.17 | 0.05671 | -0.024 | -3.005
-5.5 | -0.131 | 0.05341 | -0.024 | -2.444
-5 | -0.089 | 0.05084 | -0.025 | -1.759
-4.5 | -0.047 | 0.04833 | -0.025 | -0.978
-4 | -0.004 | 0.04598 | -0.025 | -0.091
-3.5 | 0.04 | 0.04411 | -0.026 | 0.899
-3 | 0.084 | 0.04289 | -0.026 | 1.963
-2.5 | 0.129 | 0.04126 | -0.027 | 3.133
-2 | 0.175 | 0.04016 | -0.027 | 4.353
-1.5 | 0.221 | 0.03956 | -0.028 | 5.578
-1 | 0.267 | 0.03902 | -0.028 | 6.837
-0.5 | 0.313 | 0.03863 | -0.029 | 8.107
0 | 0.44 | 0.0148 | -0.029 | 29.723
0.5 | 0.496 | 0.01494 | -0.03 | 33.214
1 | 0.552 | 0.01514 | -0.031 | 36.42
1.5 | 0.605 | 0.01547 | -0.032 | 39.093
2 | 0.653 | 0.01859 | -0.066 | 35.145
2.5 | 0.705 | 0.01915 | -0.067 | 36.799
3 | 0.756 | 0.01906 | -0.067 | 39.651
3.5 | 0.835 | 0.02016 | -0.07 | 41.412
4 | 0.889 | 0.02137 | -0.071 | 41.617
4.5 | 0.945 | 0.0217 | -0.072 | 43.541
5 | 0.997 | 0.02356 | -0.072 | 42.297
5.5 | 1.048 | 0.02451 | -0.073 | 42.751
6 | 1.099 | 0.02566 | -0.073 | 42.802
6.5 | 1.148 | 0.02689 | -0.074 | 42.673
7 | 1.001 | 0.05005 | -0.037 | 20.001
7.5 | 1.043 | 0.05312 | -0.036 | 19.641
8 | 1.085 | 0.05659 | -0.037 | 19.178
8.5 | 1.123 | 0.06007 | -0.036 | 18.688
9 | 1.155 | 0.0633 | -0.037 | 18.25
9.5 | 1.184 | 0.06832 | -0.036 | 17.323
10 | 1.207 | 0.07253 | -0.037 | 16.648
10.5 | 1.226 | 0.07823 | -0.037 | 15.673
11 | 1.239 | 0.08399 | -0.037 | 14.748
11.5 | 1.245 | 0.08973 | -0.035 | 13.872
12 | 1.245 | 0.09636 | -0.035 | 12.921
12.5 | 1.239 | 0.10357 | -0.034 | 11.964
13 | 1.227 | 0.11117 | -0.034 | 11.037
13.5 | 1.209 | 0.1191 | -0.034 | 10.15
14 | 1.185 | 0.12851 | -0.034 | 9.223
14.5 | 1.156 | 0.13811 | -0.033 | 8.373
15 | 1.123 | 0.14957 | -0.033 | 7.51
15.5 | 1.086 | 0.16183 | -0.033 | 6.712
16 | 1.046 | 0.17405 | -0.033 | 6.012
16.5 | 1.004 | 0.18912 | -0.032 | 5.309

## 12. Re 100k Mach 0.10 (2)
BIGFOIL.COM POLAR EXPORT
goe287
GOE 287 |  |  |  | Cl Max: | 1.4161 | at alpha= | 13 | deg
XFOIL ncrit=9 |  |  |  | L/D Max: | 57.7554 | at alpha= | 7 | deg
Re: | 100000 |  |  | Cd Min: | 0.25956 | at alpha= | -20 | deg
Mach: | 0.1 |  |  | Cl=0 at alpha= | -3.7291 | deg
|  |  |  | @ Cl=0.1, Cd= | 0.034055
|  |  |  | @ Cl=0.4, Cd= | 0.022676
|  |  |  | @ Cl=0.6, Cd= | 0.018252
alpha (deg) | Cl | Cd | Cm | Cl/Cd
-20 | -0.7192 | 0.25956 | 0.0712 | -2.7708
-19 | -0.6853 | 0.25128 | 0.0603 | -2.7272
-18.5 | -0.6632 | 0.23888 | 0.0587 | -2.7763
-18 | -0.6444 | 0.23201 | 0.055 | -2.7775
-17.5 | -0.6256 | 0.22558 | 0.0511 | -2.7733
-17 | -0.607 | 0.21928 | 0.047 | -2.7682
-16.5 | -0.5886 | 0.21361 | 0.0424 | -2.7555
-16 | -0.5745 | 0.21093 | 0.0366 | -2.7237
-15.5 | -0.5667 | 0.20971 | 0.0308 | -2.7023
-15 | -0.5384 | 0.19437 | 0.0301 | -2.77
-14.5 | -0.5194 | 0.18621 | 0.0279 | -2.7893
-14 | -0.5024 | 0.17941 | 0.0248 | -2.8003
-13.5 | -0.4862 | 0.17289 | 0.0214 | -2.8122
-13 | -0.4722 | 0.16761 | 0.017 | -2.8173
-12.5 | -0.4683 | 0.16563 | 0.0108 | -2.8274
-12 | -0.4656 | 0.16261 | 0.0047 | -2.8633
-11.5 | -0.4297 | 0.14611 | 0.0076 | -2.9409
-11 | -0.4139 | 0.13902 | 0.0053 | -2.9773
-10.5 | -0.4 | 0.13243 | 0.0022 | -3.0205
-10 | -0.3912 | 0.12778 | -0.0033 | -3.0615
-9.5 | -0.3934 | 0.12586 | -0.0124 | -3.1257
-9 | -0.364 | 0.11272 | -0.0094 | -3.2292
-8.5 | -0.3469 | 0.10584 | -0.0117 | -3.2776
-8 | -0.334 | 0.09983 | -0.0165 | -3.3457
-7.5 | -0.3261 | 0.09651 | -0.0324 | -3.3789
-7 | -0.3091 | 0.08687 | -0.0287 | -3.5582
-6.5 | -0.3101 | 0.08294 | -0.0293 | -3.7388
-6 | -0.2259 | 0.07153 | -0.0556 | -3.1581
-5.5 | -0.1539 | 0.06295 | -0.0719 | -2.4448
-5 | -0.1054 | 0.05637 | -0.0776 | -1.8698
-4.5 | -0.065 | 0.05048 | -0.0793 | -1.2876
-4 | -0.0266 | 0.04535 | -0.0791 | -0.58655
-3.5 | 0.0225 | 0.04121 | -0.0816 | 0.54598
-3 | 0.0651 | 0.03717 | -0.0812 | 1.7514
-2 | 0.1405 | 0.03044 | -0.0756 | 4.6156
-1.5 | 0.272 | 0.0259 | -0.0879 | 10.5019
-1 | 0.3324 | 0.02447 | -0.0877 | 13.584
-0.5 | 0.3891 | 0.02289 | -0.0872 | 16.9987
0 | 0.4435 | 0.02182 | -0.0859 | 20.3254
0.5 | 0.4956 | 0.02086 | -0.0844 | 23.7584
1 | 0.5493 | 0.02023 | -0.0832 | 27.1527
1.5 | 0.6021 | 0.01817 | -0.0813 | 33.137
2 | 0.6562 | 0.01861 | -0.0807 | 35.2606
2.5 | 0.7099 | 0.01902 | -0.08 | 37.3239
3 | 0.7635 | 0.01937 | -0.0792 | 39.4166
3.5 | 0.8167 | 0.01977 | -0.0784 | 41.3101
4 | 0.8694 | 0.02008 | -0.0775 | 43.2968
4.5 | 0.9229 | 0.02 | -0.0758 | 46.145
5 | 0.9752 | 0.02004 | -0.0743 | 48.6627
5.5 | 1.027 | 0.02013 | -0.0728 | 51.0184
6 | 1.0786 | 0.02036 | -0.0713 | 52.9764
6.5 | 1.1288 | 0.02064 | -0.07 | 54.6899
7 | 1.1759 | 0.02036 | -0.0682 | 57.7554
7.5 | 1.2183 | 0.02121 | -0.0663 | 57.4399
8 | 1.2543 | 0.02284 | -0.064 | 54.9168
8.5 | 1.2867 | 0.02472 | -0.0613 | 52.051
9.5 | 1.2937 | 0.03332 | -0.0515 | 38.8265
10 | 1.2913 | 0.03819 | -0.0479 | 33.8125
10.5 | 1.2854 | 0.04405 | -0.0459 | 29.1805
11 | 1.2801 | 0.05025 | -0.0446 | 25.4746
11.5 | 1.2788 | 0.05603 | -0.0429 | 22.8235
12 | 1.3007 | 0.05917 | -0.0387 | 21.9824
12.5 | 1.3601 | 0.06085 | -0.0327 | 22.3517
13 | 1.4161 | 0.06696 | -0.0296 | 21.1484
13.5 | 1.4064 | 0.07335 | -0.028 | 19.1738
14 | 1.379 | 0.08218 | -0.0282 | 16.7802
14.5 | 1.3379 | 0.09346 | -0.0312 | 14.3152
15 | 1.2933 | 0.10654 | -0.0367 | 12.1391
15.5 | 1.2462 | 0.12208 | -0.0454 | 10.2081
16 | 1.195 | 0.1415 | -0.0583 | 8.4452
16.5 | 1.1527 | 0.16286 | -0.0721 | 7.0779
17 | 1.1002 | 0.20213 | -0.0934 | 5.443
17.5 | 1.0882 | 0.23397 | -0.1102 | 4.651
18 | 1.0805 | 0.23988 | -0.1203 | 4.5043

## 13. Re 100k Mach 0.25 (1)
BIGFOIL.COM POLAR EXPORT
goe287
GOE 287 |  |  |  | Cl Max: | 1.232 | at alpha= | 11 | deg
JavaFoil+Calcfoil stall+Eppler ext transition |  |  |  | L/D Max: | 43.15 | at alpha= | 4.5 | deg
Re: | 100000 |  |  | Cd Min: | 0.01505 | at alpha= | 0 | deg
Mach: | 0.25 |  |  | Cl=0 at alpha= | -3.9556 | deg
|  |  |  | @ Cl=0.1, Cd= | 0.042684
|  |  |  | @ Cl=0.4, Cd= | 0.024463
|  |  |  | @ Cl=0.6, Cd= | 0.01582
alpha (deg) | Cl | Cd | Cm | Cl/Cd
-15.5 | -0.06 | 1.33 | -0.016 | -0.045
-15 | -0.146 | 0.51286 | -0.015 | -0.285
-14.5 | -0.198 | 0.37307 | -0.015 | -0.532
-14 | -0.241 | 0.31478 | -0.016 | -0.766
-13.5 | -0.279 | 0.26419 | -0.017 | -1.055
-13 | -0.312 | 0.22047 | -0.018 | -1.413
-12.5 | -0.34 | 0.18862 | -0.019 | -1.8
-12 | -0.362 | 0.16703 | -0.019 | -2.169
-11.5 | -0.379 | 0.14994 | -0.02 | -2.53
-11 | -0.39 | 0.14284 | -0.02 | -2.732
-10.5 | -0.395 | 0.1272 | -0.02 | -3.103
-10 | -0.393 | 0.11383 | -0.021 | -3.45
-9.5 | -0.384 | 0.10404 | -0.021 | -3.693
-9 | -0.365 | 0.09431 | -0.022 | -3.868
-8.5 | -0.339 | 0.0855 | -0.022 | -3.968
-8 | -0.311 | 0.07796 | -0.023 | -3.988
-7.5 | -0.28 | 0.0722 | -0.023 | -3.874
-7 | -0.246 | 0.06773 | -0.023 | -3.633
-6.5 | -0.21 | 0.0632 | -0.024 | -3.324
-6 | -0.172 | 0.05865 | -0.024 | -2.934
-5.5 | -0.132 | 0.05504 | -0.025 | -2.403
-5 | -0.091 | 0.05182 | -0.025 | -1.754
-4.5 | -0.048 | 0.04887 | -0.026 | -0.986
-4 | -0.004 | 0.04652 | -0.026 | -0.092
-3.5 | 0.041 | 0.04463 | -0.027 | 0.909
-3 | 0.086 | 0.04311 | -0.027 | 2
-2.5 | 0.132 | 0.04171 | -0.027 | 3.177
-2 | 0.179 | 0.04047 | -0.028 | 4.43
-1.5 | 0.226 | 0.03984 | -0.028 | 5.684
-1 | 0.274 | 0.03925 | -0.029 | 6.98
-0.5 | 0.322 | 0.03886 | -0.029 | 8.276
0 | 0.451 | 0.01505 | -0.03 | 29.976
0.5 | 0.508 | 0.01521 | -0.031 | 33.385
1 | 0.562 | 0.01551 | -0.031 | 36.231
1.5 | 0.616 | 0.01595 | -0.032 | 38.597
2 | 0.668 | 0.01894 | -0.068 | 35.286
2.5 | 0.722 | 0.01942 | -0.068 | 37.161
3 | 0.774 | 0.01948 | -0.069 | 39.754
3.5 | 0.856 | 0.02055 | -0.072 | 41.647
4 | 0.911 | 0.02202 | -0.073 | 41.352
4.5 | 0.967 | 0.02241 | -0.073 | 43.15
5 | 1.018 | 0.02429 | -0.074 | 41.928
5.5 | 1.07 | 0.02536 | -0.074 | 42.198
6 | 1.121 | 0.02666 | -0.075 | 42.06
6.5 | 0.983 | 0.04753 | -0.038 | 20.675
7 | 1.027 | 0.05041 | -0.038 | 20.369
7.5 | 1.07 | 0.05352 | -0.037 | 19.988
8 | 1.112 | 0.05699 | -0.038 | 19.512
8.5 | 1.149 | 0.06104 | -0.038 | 18.822
9 | 1.179 | 0.0652 | -0.038 | 18.081
9.5 | 1.203 | 0.07005 | -0.037 | 17.178
10 | 1.221 | 0.07459 | -0.038 | 16.372
10.5 | 1.231 | 0.0802 | -0.037 | 15.35
11 | 1.232 | 0.08763 | -0.037 | 14.059
11.5 | 1.223 | 0.0945 | -0.035 | 12.939
12 | 1.204 | 0.10242 | -0.035 | 11.754
12.5 | 1.174 | 0.11173 | -0.034 | 10.507
13 | 1.133 | 0.12221 | -0.033 | 9.275
13.5 | 1.082 | 0.1342 | -0.033 | 8.064
14 | 1.021 | 0.14917 | -0.032 | 6.844
14.5 | 0.951 | 0.16611 | -0.032 | 5.723
15 | 0.872 | 0.18668 | -0.032 | 4.672
15.5 | 0.787 | 0.21173 | -0.031 | 3.718
16 | 0.697 | 0.23956 | -0.031 | 2.908

## 14. Re 100k Mach 0.25 (2)
BIGFOIL.COM POLAR EXPORT
goe287
GOE 287 |  |  |  | Cl Max: | 1.3325 | at alpha= | 13 | deg
XFOIL ncrit=9 |  |  |  | L/D Max: | 56.225 | at alpha= | 7 | deg
Re: | 100000 |  |  | Cd Min: | 0.26617 | at alpha= | -20 | deg
Mach: | 0.25 |  |  | Cl=0 at alpha= | -3.7056 | deg
|  |  |  | @ Cl=0.1, Cd= | 0.037803
|  |  |  | @ Cl=0.4, Cd= | 0.023796
|  |  |  | @ Cl=0.6, Cd= | 0.01966
alpha (deg) | Cl | Cd | Cm | Cl/Cd
-20 | -0.7322 | 0.26617 | 0.0725 | -2.7509
-19 | -0.6921 | 0.24956 | 0.0644 | -2.7733
-18.5 | -0.6722 | 0.24184 | 0.0608 | -2.7795
-18 | -0.6523 | 0.23508 | 0.0567 | -2.7748
-17.5 | -0.6324 | 0.2285 | 0.0524 | -2.7676
-17 | -0.6126 | 0.22226 | 0.0478 | -2.7562
-16.5 | -0.5946 | 0.21807 | 0.0423 | -2.7266
-16 | -0.5827 | 0.21665 | 0.0361 | -2.6896
-15.5 | -0.5628 | 0.20727 | 0.0326 | -2.7153
-15 | -0.5378 | 0.19507 | 0.0315 | -2.757
-14.5 | -0.5192 | 0.18791 | 0.0283 | -2.763
-14 | -0.5013 | 0.18114 | 0.0248 | -2.7675
-13.5 | -0.4842 | 0.17481 | 0.0209 | -2.7699
-13 | -0.4742 | 0.17196 | 0.0151 | -2.7576
-12.5 | -0.4717 | 0.17014 | 0.009 | -2.7724
-12 | -0.4402 | 0.15502 | 0.0095 | -2.8396
-11.5 | -0.4216 | 0.14706 | 0.0077 | -2.8669
-11 | -0.4061 | 0.14026 | 0.0047 | -2.8953
-10.5 | -0.3923 | 0.13405 | 0.0009 | -2.9265
-10 | -0.391 | 0.13199 | -0.0068 | -2.9623
-9.5 | -0.3724 | 0.12192 | -0.0085 | -3.0545
-9 | -0.3501 | 0.11346 | -0.009 | -3.0857
-8.5 | -0.335 | 0.10705 | -0.0126 | -3.1294
-8 | -0.328 | 0.10289 | -0.0206 | -3.1879
-7.5 | -0.3202 | 0.09989 | -0.0372 | -3.2055
-7 | -0.2965 | 0.08835 | -0.0262 | -3.356
-6.5 | -0.2782 | 0.0835 | -0.0383 | -3.3317
-6 | -0.2123 | 0.07271 | -0.0539 | -2.9198
-5.5 | -0.154 | 0.06474 | -0.0693 | -2.3787
-5 | -0.1098 | 0.05853 | -0.0757 | -1.876
-4.5 | -0.0695 | 0.05263 | -0.0782 | -1.3205
-4 | -0.0305 | 0.04721 | -0.0784 | -0.64605
-3.5 | 0.0213 | 0.04294 | -0.0823 | 0.49604
-3 | 0.069 | 0.0397 | -0.0831 | 1.738
-1.5 | 0.2778 | 0.02692 | -0.0902 | 10.3195
-1 | 0.3418 | 0.02545 | -0.0907 | 13.4303
-0.5 | 0.4002 | 0.02379 | -0.0905 | 16.8222
0 | 0.4562 | 0.02266 | -0.0891 | 20.1324
0.5 | 0.5101 | 0.02164 | -0.0873 | 23.5721
1 | 0.5647 | 0.021 | -0.0858 | 26.8905
1.5 | 0.6195 | 0.01892 | -0.0841 | 32.7431
2 | 0.6749 | 0.01939 | -0.0833 | 34.8066
2.5 | 0.73 | 0.01977 | -0.0823 | 36.9246
3 | 0.7851 | 0.02007 | -0.0812 | 39.1181
3.5 | 0.8405 | 0.02023 | -0.0797 | 41.5472
4 | 0.8944 | 0.02054 | -0.0785 | 43.5443
4.5 | 0.9489 | 0.02056 | -0.0768 | 46.1527
5 | 1.0034 | 0.02053 | -0.0749 | 48.8748
5.5 | 1.0573 | 0.02072 | -0.0732 | 51.028
6 | 1.1103 | 0.02128 | -0.0719 | 52.1758
6.5 | 1.1622 | 0.02143 | -0.0702 | 54.2324
7 | 1.2094 | 0.02151 | -0.068 | 56.225
7.5 | 1.2501 | 0.02271 | -0.0654 | 55.0462
8 | 1.2821 | 0.02458 | -0.0622 | 52.1603
8.5 | 1.3084 | 0.0268 | -0.0586 | 48.8209
9 | 1.2967 | 0.03184 | -0.0527 | 40.7255
9.5 | 1.2927 | 0.03711 | -0.0487 | 34.8343
10 | 1.2873 | 0.04323 | -0.0468 | 29.7779
10.5 | 1.2725 | 0.05082 | -0.0462 | 25.0394
11 | 1.2608 | 0.05837 | -0.0458 | 21.6001
11.5 | 1.2563 | 0.06494 | -0.0447 | 19.3455
12 | 1.2686 | 0.06912 | -0.0413 | 18.3536
12.5 | 1.3095 | 0.07095 | -0.0349 | 18.4567
13 | 1.3325 | 0.07642 | -0.0316 | 17.4365
13.5 | 1.3275 | 0.08477 | -0.0315 | 15.66
14 | 1.3061 | 0.09498 | -0.0339 | 13.7513
14.5 | 1.2687 | 0.10806 | -0.0399 | 11.7407
15 | 1.2219 | 0.12488 | -0.0501 | 9.7846
15.5 | 1.1729 | 0.1455 | -0.064 | 8.0612
16 | 1.1379 | 0.16578 | -0.0767 | 6.8639
16.5 | 1.0943 | 0.19713 | -0.0958 | 5.5512
17.5 | 1.1011 | 0.2394 | -0.1154 | 4.5994
18 | 1.0968 | 0.2455 | -0.1255 | 4.4676

## 15. Re 100k Mach 0.50 (1)
BIGFOIL.COM POLAR EXPORT
goe287
GOE 287 |  |  |  | Cl Max: | 1.294 | at alpha= | 20 | deg
JavaFoil+Calcfoil stall+Eppler ext transition |  |  |  | L/D Max: | 40.429 | at alpha= | 3.5 | deg
Re: | 100000 |  |  | Cd Min: | 0.01659 | at alpha= | 0 | deg
Mach: | 0.5 |  |  | Cl=0 at alpha= | -3.949 | deg
|  |  |  | @ Cl=0.1, Cd= | 0.0454
|  |  |  | @ Cl=0.4, Cd= | 0.032761
|  |  |  | @ Cl=0.6, Cd= | 0.017233
alpha (deg) | Cl | Cd | Cm | Cl/Cd
-20 | -0.776 | 0.28577 | -0.019 | -2.714
-19.5 | -0.753 | 0.27822 | -0.019 | -2.706
-19 | -0.73 | 0.27024 | -0.019 | -2.703
-18.5 | -0.708 | 0.25832 | -0.02 | -2.739
-18 | -0.685 | 0.25891 | -0.02 | -2.645
-17.5 | -0.661 | 0.27199 | -0.02 | -2.432
-17 | -0.638 | 0.26196 | -0.02 | -2.437
-16.5 | -0.615 | 0.25635 | -0.021 | -2.4
-16 | -0.593 | 0.22896 | -0.022 | -2.588
-15.5 | -0.569 | 0.2574 | -0.022 | -2.21
-15 | -0.546 | 0.2229 | -0.022 | -2.448
-14.5 | -0.522 | 0.21792 | -0.023 | -2.396
-14 | -0.498 | 0.24012 | -0.023 | -2.075
-13.5 | -0.474 | 0.23614 | -0.023 | -2.009
-13 | -0.45 | 0.23191 | -0.024 | -1.942
-12.5 | -0.426 | 0.22766 | -0.024 | -1.873
-12 | -0.401 | 0.20076 | -0.022 | -1.999
-11.5 | -0.377 | 0.18904 | -0.022 | -1.994
-11 | -0.353 | 0.18558 | -0.023 | -1.901
-10.5 | -0.328 | 0.18677 | -0.023 | -1.758
-10 | -0.304 | 0.17954 | -0.024 | -1.693
-9.5 | -0.279 | 0.1765 | -0.024 | -1.583
-9 | -0.255 | 0.17359 | -0.024 | -1.467
-8.5 | -0.23 | 0.17122 | -0.025 | -1.342
-8 | -0.205 | 0.16857 | -0.025 | -1.216
-7.5 | -0.18 | 0.16625 | -0.026 | -1.083
-7 | -0.155 | 0.15517 | -0.026 | -0.998
-6.5 | -0.13 | 0.1309 | -0.027 | -0.991
-6 | -0.104 | 0.13083 | -0.027 | -0.799
-5.5 | -0.102 | 0.09271 | -0.028 | -1.096
-5 | -0.087 | 0.06418 | -0.028 | -1.351
-4.5 | -0.049 | 0.05641 | -0.028 | -0.868
-4 | -0.005 | 0.05186 | -0.029 | -0.087
-3.5 | 0.044 | 0.04823 | -0.029 | 0.903
-3 | 0.094 | 0.04563 | -0.03 | 2.057
-2.5 | 0.146 | 0.04364 | -0.03 | 3.335
-2 | 0.198 | 0.04227 | -0.031 | 4.687
-1.5 | 0.251 | 0.04118 | -0.031 | 6.101
-1 | 0.305 | 0.04041 | -0.032 | 7.542
-0.5 | 0.359 | 0.03989 | -0.032 | 8.987
0 | 0.493 | 0.01659 | -0.032 | 29.702
0.5 | 0.555 | 0.01688 | -0.033 | 32.874
1 | 0.615 | 0.01735 | -0.034 | 35.425
1.5 | 0.674 | 0.01795 | -0.034 | 37.545
2 | 0.728 | 0.01908 | -0.035 | 38.134
2.5 | 0.818 | 0.0219 | -0.078 | 37.352
3 | 0.879 | 0.02221 | -0.078 | 39.559
3.5 | 0.938 | 0.02319 | -0.079 | 40.429
4 | 0.995 | 0.02477 | -0.079 | 40.193
4.5 | 1.056 | 0.02655 | -0.08 | 39.761
5 | 1.114 | 0.02794 | -0.081 | 39.872
5.5 | 1.171 | 0.02962 | -0.081 | 39.549
6 | 1.041 | 0.04588 | -0.041 | 22.691
6.5 | 1.09 | 0.04881 | -0.041 | 22.322
7 | 1.135 | 0.05224 | -0.041 | 21.725
7.5 | 1.177 | 0.05644 | -0.041 | 20.86
8 | 1.217 | 0.06113 | -0.041 | 19.904
8.5 | 1.238 | 0.06732 | -0.041 | 18.386
9 | 1.226 | 0.07479 | -0.04 | 16.39
9.5 | 1.145 | 0.08731 | -0.038 | 13.117
10 | 0.737 | 0.14467 | -0.03 | 5.091
10.5 | 0.764 | 0.14927 | -0.032 | 5.115
11 | 0.791 | 0.15883 | -0.035 | 4.978
11.5 | 0.819 | 0.18364 | -0.042 | 4.46
12 | 0.846 | 0.2104 | -0.042 | 4.021
12.5 | 0.873 | 0.21386 | -0.043 | 4.081
13 | 0.9 | 0.21742 | -0.043 | 4.138
13.5 | 0.926 | 0.21694 | -0.044 | 4.27
14 | 0.953 | 0.22205 | -0.044 | 4.293
14.5 | 0.98 | 0.22548 | -0.045 | 4.347
15 | 1.008 | 0.23286 | -0.049 | 4.33
15.5 | 1.039 | 0.27908 | -0.055 | 3.723
16 | 1.071 | 0.29999 | -0.06 | 3.571
16.5 | 1.099 | 0.3093 | -0.061 | 3.553
17 | 1.13 | 0.34804 | -0.065 | 3.248
17.5 | 1.157 | 0.36172 | -0.065 | 3.199
18 | 1.184 | 0.36717 | -0.066 | 3.225
18.5 | 1.212 | 0.34642 | -0.067 | 3.497
19 | 1.238 | 0.35043 | -0.068 | 3.534
19.5 | 1.266 | 0.34855 | -0.068 | 3.631
20 | 1.294 | 0.38271 | -0.07 | 3.381

## 16. Re 100k Mach 0.50 (2)
BIGFOIL.COM POLAR EXPORT
goe287
GOE 287 |  |  |  | Cl Max: | 1.3437 | at alpha= | 8 | deg
XFOIL ncrit=9 |  |  |  | L/D Max: | 45.1335 | at alpha= | 7 | deg
Re: | 100000 |  |  | Cd Min: | 0.28428 | at alpha= | -20 | deg
Mach: | 0.5 |  |  | Cl=0 at alpha= | -3.6927 | deg
|  |  |  | @ Cl=0.1, Cd= | 0.041292
|  |  |  | @ Cl=0.4, Cd= | 0.029166
|  |  |  | @ Cl=0.6, Cd= | 0.024664
alpha (deg) | Cl | Cd | Cm | Cl/Cd
-20 | -0.7937 | 0.28428 | 0.0856 | -2.792
-19.5 | -0.7694 | 0.27592 | 0.0803 | -2.7885
-19 | -0.7448 | 0.26785 | 0.0749 | -2.7807
-18.5 | -0.7202 | 0.25992 | 0.0694 | -2.7709
-18 | -0.6953 | 0.25275 | 0.0636 | -2.7509
-17.5 | -0.6732 | 0.24966 | 0.0563 | -2.6965
-16.5 | -0.6235 | 0.22967 | 0.0474 | -2.7148
-16 | -0.5989 | 0.22047 | 0.0435 | -2.7165
-15.5 | -0.575 | 0.21254 | 0.039 | -2.7054
-15 | -0.5514 | 0.2049 | 0.0343 | -2.6911
-14.5 | -0.5282 | 0.19768 | 0.0294 | -2.672
-14 | -0.5108 | 0.19472 | 0.0227 | -2.6233
-13 | -0.463 | 0.17515 | 0.016 | -2.6434
-12.5 | -0.4408 | 0.16722 | 0.0126 | -2.636
-12 | -0.4201 | 0.15996 | 0.0087 | -2.6263
-11.5 | -0.4014 | 0.15365 | 0.0041 | -2.6124
-11 | -0.395 | 0.15173 | -0.0028 | -2.6033
-10.5 | -0.3662 | 0.13937 | -0.0041 | -2.6275
-10 | -0.344 | 0.13129 | -0.0065 | -2.6202
-9.5 | -0.3261 | 0.12469 | -0.0106 | -2.6153
-9 | -0.32 | 0.12195 | -0.0183 | -2.624
-8.5 | -0.2993 | 0.11315 | -0.022 | -2.6452
-8 | -0.2701 | 0.10407 | -0.0235 | -2.5954
-7.5 | -0.2612 | 0.1005 | -0.0319 | -2.599
-7 | -0.2292 | 0.09215 | -0.0409 | -2.4872
-6.5 | -0.1858 | 0.08395 | -0.0493 | -2.2132
-6 | -0.1684 | 0.07916 | -0.0605 | -2.1273
-5.5 | -0.144 | 0.07287 | -0.0609 | -1.9761
-5 | -0.1158 | 0.0664 | -0.0644 | -1.744
-4.5 | -0.0773 | 0.0604 | -0.0715 | -1.2798
-4 | -0.033 | 0.05474 | -0.0769 | -0.60285
-3.5 | 0.0207 | 0.0497 | -0.0843 | 0.4165
-3 | 0.0684 | 0.04462 | -0.0857 | 1.5329
-2 | 0.1457 | 0.03648 | -0.0798 | 3.994
-1.5 | 0.3017 | 0.03207 | -0.1025 | 9.4075
-1 | 0.3747 | 0.03005 | -0.1027 | 12.4692
-0.5 | 0.4388 | 0.02781 | -0.1018 | 15.7785
0 | 0.5031 | 0.02619 | -0.0997 | 19.2096
0.5 | 0.5667 | 0.02501 | -0.0975 | 22.6589
1 | 0.6274 | 0.02438 | -0.0957 | 25.7342
1.5 | 0.6898 | 0.02401 | -0.0943 | 28.7297
2 | 0.7484 | 0.02255 | -0.0917 | 33.1885
2.5 | 0.8129 | 0.0225 | -0.0892 | 36.1289
3 | 0.8736 | 0.02283 | -0.087 | 38.2654
3.5 | 0.9364 | 0.02287 | -0.0844 | 40.9445
4 | 0.9956 | 0.02327 | -0.0819 | 42.7847
4.5 | 1.0556 | 0.02387 | -0.0795 | 44.2229
5 | 1.1119 | 0.02514 | -0.0774 | 44.2283
5.5 | 1.1631 | 0.02708 | -0.0753 | 42.9505
6 | 1.2132 | 0.0292 | -0.0729 | 41.5479
6.5 | 1.2758 | 0.02868 | -0.0689 | 44.484
7 | 1.3188 | 0.02922 | -0.0635 | 45.1335
7.5 | 1.339 | 0.03171 | -0.0576 | 42.2264
8 | 1.3437 | 0.03497 | -0.0515 | 38.4244
8.5 | 1.3387 | 0.04004 | -0.0483 | 33.4341
9 | 1.3306 | 0.04677 | -0.0474 | 28.4499
9.5 | 1.3068 | 0.05574 | -0.0482 | 23.4446
10 | 1.2709 | 0.06657 | -0.0496 | 19.0912
10.5 | 1.2361 | 0.07817 | -0.0523 | 15.813
11 | 1.2067 | 0.08992 | -0.0556 | 13.4197
11.5 | 1.1864 | 0.10087 | -0.0587 | 11.7617
12 | 1.1806 | 0.10991 | -0.0603 | 10.7415
12.5 | 1.1819 | 0.11829 | -0.0613 | 9.9915
13 | 1.1759 | 0.12873 | -0.0645 | 9.1346

## 17. Re 250k Mach 0.00 (1)
BIGFOIL.COM POLAR EXPORT
goe287
GOE 287 |  |  |  | Cl Max: | 1.252 | at alpha= | 7.5 | deg
JavaFoil+Calcfoil stall+Eppler ext transition |  |  |  | L/D Max: | 57.069 | at alpha= | 3 | deg
Re: | 250000 |  |  | Cd Min: | 0.01062 | at alpha= | 0 | deg
Mach: | 0 |  |  | Cl=0 at alpha= | -3.9535 | deg
|  |  |  | @ Cl=0.1, Cd= | 0.038019
|  |  |  | @ Cl=0.4, Cd= | 0.019129
|  |  |  | @ Cl=0.6, Cd= | 0.012412
alpha (deg) | Cl | Cd | Cm | Cl/Cd
-17.5 | -0.383 | 0.23786 | -0.015 | -1.612
-17 | -0.397 | 0.21116 | -0.016 | -1.879
-16.5 | -0.41 | 0.19796 | -0.016 | -2.07
-16 | -0.422 | 0.18746 | -0.017 | -2.253
-15.5 | -0.434 | 0.17409 | -0.017 | -2.493
-15 | -0.445 | 0.16684 | -0.017 | -2.664
-14.5 | -0.454 | 0.15272 | -0.018 | -2.971
-14 | -0.461 | 0.14563 | -0.018 | -3.168
-13.5 | -0.467 | 0.13692 | -0.018 | -3.41
-13 | -0.47 | 0.12621 | -0.018 | -3.725
-12.5 | -0.471 | 0.11546 | -0.019 | -4.076
-12 | -0.468 | 0.10878 | -0.019 | -4.305
-11.5 | -0.463 | 0.10097 | -0.019 | -4.582
-11 | -0.454 | 0.09616 | -0.019 | -4.718
-10.5 | -0.441 | 0.08928 | -0.02 | -4.94
-10 | -0.425 | 0.08338 | -0.02 | -5.094
-9.5 | -0.405 | 0.07741 | -0.021 | -5.228
-9 | -0.378 | 0.07329 | -0.021 | -5.159
-8.5 | -0.348 | 0.06803 | -0.022 | -5.111
-8 | -0.315 | 0.06352 | -0.022 | -4.966
-7.5 | -0.282 | 0.05971 | -0.023 | -4.714
-7 | -0.246 | 0.0559 | -0.023 | -4.398
-6.5 | -0.209 | 0.05284 | -0.024 | -3.949
-6 | -0.17 | 0.05017 | -0.024 | -3.39
-5.5 | -0.13 | 0.04745 | -0.024 | -2.743
-5 | -0.089 | 0.04508 | -0.025 | -1.978
-4.5 | -0.047 | 0.04307 | -0.025 | -1.094
-4 | -0.004 | 0.04122 | -0.026 | -0.102
-3.5 | 0.039 | 0.03963 | -0.026 | 0.997
-3 | 0.084 | 0.03851 | -0.027 | 2.176
-2.5 | 0.129 | 0.03713 | -0.027 | 3.466
-2 | 0.174 | 0.0362 | -0.028 | 4.807
-1.5 | 0.22 | 0.03559 | -0.028 | 6.172
-1 | 0.266 | 0.03511 | -0.029 | 7.565
-0.5 | 0.312 | 0.03577 | -0.03 | 8.716
0 | 0.445 | 0.01062 | -0.03 | 41.914
0.5 | 0.503 | 0.01069 | -0.031 | 47.009
1 | 0.56 | 0.0107 | -0.032 | 52.299
1.5 | 0.617 | 0.01314 | -0.068 | 46.928
2 | 0.673 | 0.01325 | -0.068 | 50.846
2.5 | 0.73 | 0.01329 | -0.069 | 54.951
3 | 0.787 | 0.0138 | -0.07 | 57.069
3.5 | 0.844 | 0.01641 | -0.071 | 51.458
4 | 0.891 | 0.01735 | -0.071 | 51.359
4.5 | 0.948 | 0.01758 | -0.072 | 53.896
5 | 0.999 | 0.01996 | -0.072 | 50.062
5.5 | 1.054 | 0.02067 | -0.073 | 50.974
6 | 1.107 | 0.02148 | -0.074 | 51.537
6.5 | 1.157 | 0.02245 | -0.074 | 51.533
7 | 1.206 | 0.02345 | -0.075 | 51.404
7.5 | 1.252 | 0.02453 | -0.075 | 51.047
8 | 1.081 | 0.05293 | -0.038 | 20.431
8.5 | 1.119 | 0.05602 | -0.037 | 19.97
9 | 1.152 | 0.05911 | -0.038 | 19.483
9.5 | 1.181 | 0.06327 | -0.038 | 18.659
10 | 1.206 | 0.067 | -0.039 | 17.998
10.5 | 1.226 | 0.07121 | -0.039 | 17.219
11 | 1.241 | 0.07612 | -0.04 | 16.298
11.5 | 1.249 | 0.08125 | -0.039 | 15.375
12 | 1.252 | 0.0871 | -0.039 | 14.373
12.5 | 1.248 | 0.09184 | -0.039 | 13.594

## 18. Re 250k Mach 0.00 (2)
BIGFOIL.COM POLAR EXPORT
goe287
GOE 287 |  |  |  | Cl Max: | 1.4428 | at alpha= | 12 | deg
XFOIL ncrit=9 |  |  |  | L/D Max: | 86.9915 | at alpha= | 5.5 | deg
Re: | 250000 |  |  | Cd Min: | 0.054 | at alpha= | 12.5 | deg
Mach: | 0 |  |  | Cl=0 at alpha= | -99 | deg
|  |  |  | @ Cl=0.1, Cd= | 0.01428
|  |  |  | @ Cl=0.4, Cd= | 0.01428
|  |  |  | @ Cl=0.6, Cd= | 0.011988
alpha (deg) | Cl | Cd | Cm | Cl/Cd
0 | 0.4124 | 0.01428 | -0.07 | 28.8796
0.5 | 0.4696 | 0.01345 | -0.07 | 34.9145
1 | 0.5267 | 0.01298 | -0.0702 | 40.5778
1.5 | 0.5845 | 0.01262 | -0.0706 | 46.3154
2 | 0.6358 | 0.01053 | -0.0697 | 60.3799
2.5 | 0.6925 | 0.01079 | -0.0698 | 64.1798
3 | 0.749 | 0.01101 | -0.07 | 68.0291
3.5 | 0.8055 | 0.01122 | -0.0702 | 71.7914
4 | 0.8616 | 0.01141 | -0.0703 | 75.5127
4.5 | 0.9171 | 0.0116 | -0.0703 | 79.0603
5 | 0.9723 | 0.01167 | -0.0703 | 83.3162
5.5 | 1.0265 | 0.0118 | -0.0702 | 86.9915
6.5 | 1.1227 | 0.01421 | -0.0693 | 79.0077
7 | 1.1706 | 0.01534 | -0.0689 | 76.3103
7.5 | 1.1995 | 0.01876 | -0.0668 | 63.9392
8 | 1.2344 | 0.02117 | -0.0645 | 58.3089
8.5 | 1.2677 | 0.02334 | -0.062 | 54.3145
9 | 1.2889 | 0.02611 | -0.0584 | 49.3642
9.5 | 1.2912 | 0.02974 | -0.0534 | 43.4163
10 | 1.2911 | 0.03448 | -0.0501 | 37.4449
10.5 | 1.2977 | 0.03926 | -0.046 | 33.054
11 | 1.3181 | 0.04265 | -0.0439 | 30.905
11.5 | 1.3477 | 0.04596 | -0.0407 | 29.3233
12 | 1.4428 | 0.05071 | -0.0396 | 28.452
12.5 | 1.4279 | 0.054 | -0.0347 | 26.4426

## 19. Re 250k Mach 0.10 (1)
BIGFOIL.COM POLAR EXPORT
goe287
GOE 287 |  |  |  | Cl Max: | 1.256 | at alpha= | 7.5 | deg
JavaFoil+Calcfoil stall+Eppler ext transition |  |  |  | L/D Max: | 57.39 | at alpha= | 3 | deg
Re: | 250000 |  |  | Cd Min: | 0.01061 | at alpha= | 0 | deg
Mach: | 0.1 |  |  | Cl=0 at alpha= | -3.9545 | deg
|  |  |  | @ Cl=0.1, Cd= | 0.03803
|  |  |  | @ Cl=0.4, Cd= | 0.019435
|  |  |  | @ Cl=0.6, Cd= | 0.012659
alpha (deg) | Cl | Cd | Cm | Cl/Cd
-17.5 | -0.344 | 0.24045 | -0.015 | -1.432
-17 | -0.36 | 0.23769 | -0.016 | -1.515
-16.5 | -0.375 | 0.2182 | -0.016 | -1.72
-16 | -0.39 | 0.20194 | -0.017 | -1.932
-15.5 | -0.404 | 0.18428 | -0.017 | -2.195
-15 | -0.418 | 0.17433 | -0.017 | -2.396
-14.5 | -0.43 | 0.16249 | -0.018 | -2.645
-14 | -0.44 | 0.14778 | -0.018 | -2.978
-13.5 | -0.448 | 0.14221 | -0.018 | -3.153
-13 | -0.454 | 0.13101 | -0.018 | -3.468
-12.5 | -0.457 | 0.12118 | -0.019 | -3.775
-12 | -0.457 | 0.11136 | -0.019 | -4.108
-11.5 | -0.454 | 0.10436 | -0.019 | -4.352
-11 | -0.447 | 0.09694 | -0.019 | -4.613
-10.5 | -0.436 | 0.09167 | -0.02 | -4.76
-10 | -0.422 | 0.08537 | -0.02 | -4.938
-9.5 | -0.403 | 0.07872 | -0.021 | -5.116
-9 | -0.377 | 0.07341 | -0.021 | -5.135
-8.5 | -0.347 | 0.069 | -0.022 | -5.03
-8 | -0.315 | 0.06462 | -0.022 | -4.878
-7.5 | -0.282 | 0.06031 | -0.023 | -4.668
-7 | -0.246 | 0.05637 | -0.023 | -4.366
-6.5 | -0.209 | 0.05324 | -0.024 | -3.926
-6 | -0.17 | 0.05012 | -0.024 | -3.4
-5.5 | -0.131 | 0.04761 | -0.025 | -2.742
-5 | -0.089 | 0.04524 | -0.025 | -1.977
-4.5 | -0.047 | 0.0432 | -0.025 | -1.095
-4 | -0.004 | 0.04132 | -0.026 | -0.102
-3.5 | 0.04 | 0.03969 | -0.026 | 0.999
-3 | 0.084 | 0.03851 | -0.027 | 2.186
-2.5 | 0.129 | 0.03716 | -0.027 | 3.479
-2 | 0.175 | 0.03622 | -0.028 | 4.827
-1.5 | 0.221 | 0.0356 | -0.028 | 6.2
-1 | 0.267 | 0.03502 | -0.029 | 7.62
-0.5 | 0.313 | 0.03577 | -0.03 | 8.758
0 | 0.447 | 0.01061 | -0.03 | 42.189
0.5 | 0.505 | 0.01065 | -0.031 | 47.453
1 | 0.562 | 0.01068 | -0.032 | 52.648
1.5 | 0.62 | 0.0137 | -0.068 | 45.227
2 | 0.677 | 0.01314 | -0.069 | 51.502
2.5 | 0.734 | 0.01475 | -0.07 | 49.784
3 | 0.791 | 0.01379 | -0.07 | 57.39
3.5 | 0.84 | 0.01652 | -0.071 | 50.812
4 | 0.896 | 0.0174 | -0.071 | 51.471
4.5 | 0.952 | 0.01765 | -0.072 | 53.909
5 | 1.004 | 0.02005 | -0.073 | 50.063
5.5 | 1.058 | 0.02077 | -0.074 | 50.943
6 | 1.112 | 0.0217 | -0.074 | 51.222
6.5 | 1.161 | 0.02261 | -0.075 | 51.36
7 | 1.21 | 0.02365 | -0.075 | 51.147
7.5 | 1.256 | 0.02474 | -0.076 | 50.78
8 | 1.086 | 0.05295 | -0.038 | 20.513
8.5 | 1.124 | 0.05619 | -0.038 | 19.994
9 | 1.156 | 0.05919 | -0.038 | 19.533
9.5 | 1.184 | 0.06341 | -0.038 | 18.679
10 | 1.209 | 0.06722 | -0.039 | 17.988
10.5 | 1.228 | 0.07165 | -0.04 | 17.14
11 | 1.241 | 0.07621 | -0.04 | 16.284
11.5 | 1.247 | 0.0815 | -0.039 | 15.306
12 | 1.248 | 0.0877 | -0.039 | 14.229
12.5 | 1.241 | 0.09312 | -0.039 | 13.331

## 20. Re 250k Mach 0.10 (2)
BIGFOIL.COM POLAR EXPORT
goe287
GOE 287 |  |  |  | Cl Max: | 1.4333 | at alpha= | 12.5 | deg
XFOIL ncrit=9 |  |  |  | L/D Max: | 86.9924 | at alpha= | 5.5 | deg
Re: | 250000 |  |  | Cd Min: | 0.05527 | at alpha= | 12.5 | deg
Mach: | 0.1 |  |  | Cl=0 at alpha= | -99 | deg
|  |  |  | @ Cl=0.1, Cd= | 0.01434
|  |  |  | @ Cl=0.4, Cd= | 0.01434
|  |  |  | @ Cl=0.6, Cd= | 0.012183
alpha (deg) | Cl | Cd | Cm | Cl/Cd
0 | 0.4148 | 0.01434 | -0.0704 | 28.9261
0.5 | 0.4725 | 0.01351 | -0.0705 | 34.9741
1 | 0.5299 | 0.01305 | -0.0706 | 40.6054
1.5 | 0.588 | 0.01267 | -0.071 | 46.4088
2 | 0.6397 | 0.01057 | -0.0701 | 60.5203
2.5 | 0.6968 | 0.01083 | -0.0702 | 64.3398
3 | 0.7535 | 0.01107 | -0.0703 | 68.0668
3.5 | 0.8104 | 0.01127 | -0.0705 | 71.9077
4 | 0.8668 | 0.01146 | -0.0706 | 75.637
4.5 | 0.9228 | 0.01161 | -0.0707 | 79.4832
5 | 0.9784 | 0.0117 | -0.0706 | 83.6239
5.5 | 1.0326 | 0.01187 | -0.0704 | 86.9924
6 | 1.0798 | 0.01322 | -0.0698 | 81.6793
6.5 | 1.129 | 0.01437 | -0.0694 | 78.5665
7 | 1.1768 | 0.01553 | -0.0689 | 75.7759
7.5 | 1.2039 | 0.01915 | -0.0665 | 62.8668
8 | 1.2396 | 0.02144 | -0.0642 | 57.8172
8.5 | 1.2718 | 0.02368 | -0.0615 | 53.7078
9 | 1.2899 | 0.02655 | -0.0576 | 48.5838
9.5 | 1.2909 | 0.03042 | -0.0528 | 42.4359
10 | 1.2905 | 0.03537 | -0.0498 | 36.4857
10.5 | 1.2966 | 0.04018 | -0.0458 | 32.2698
11 | 1.3164 | 0.04372 | -0.0435 | 30.1098
11.5 | 1.3449 | 0.04711 | -0.0402 | 28.5481
12 | 1.3879 | 0.05118 | -0.0368 | 27.118
12.5 | 1.4333 | 0.05527 | -0.0343 | 25.9327

## 21. Re 250k Mach 0.25 (1)
BIGFOIL.COM POLAR EXPORT
goe287
GOE 287 |  |  |  | Cl Max: | 1.28 | at alpha= | 7.5 | deg
JavaFoil+Calcfoil stall+Eppler ext transition |  |  |  | L/D Max: | 57.234 | at alpha= | 3 | deg
Re: | 250000 |  |  | Cd Min: | 0.01068 | at alpha= | 0.5 | deg
Mach: | 0.25 |  |  | Cl=0 at alpha= | -3.9556 | deg
|  |  |  | @ Cl=0.1, Cd= | 0.038241
|  |  |  | @ Cl=0.4, Cd= | 0.021686
|  |  |  | @ Cl=0.6, Cd= | 0.012216
alpha (deg) | Cl | Cd | Cm | Cl/Cd
-15.5 | -0.06 | 0.30116 | -0.017 | -0.2
-15 | -0.146 | 0.38098 | -0.016 | -0.385
-14.5 | -0.199 | 0.28505 | -0.016 | -0.697
-14 | -0.241 | 0.24147 | -0.018 | -1
-13.5 | -0.279 | 0.20669 | -0.019 | -1.35
-13 | -0.312 | 0.17047 | -0.019 | -1.829
-12.5 | -0.34 | 0.15097 | -0.02 | -2.251
-12 | -0.363 | 0.13874 | -0.02 | -2.613
-11.5 | -0.379 | 0.12318 | -0.02 | -3.08
-11 | -0.39 | 0.11129 | -0.02 | -3.507
-10.5 | -0.395 | 0.10317 | -0.02 | -3.826
-10 | -0.393 | 0.09352 | -0.021 | -4.199
-9.5 | -0.384 | 0.08641 | -0.021 | -4.447
-9 | -0.365 | 0.07947 | -0.022 | -4.59
-8.5 | -0.339 | 0.07312 | -0.022 | -4.641
-8 | -0.311 | 0.06803 | -0.023 | -4.571
-7.5 | -0.28 | 0.0627 | -0.023 | -4.461
-7 | -0.246 | 0.05889 | -0.024 | -4.178
-6.5 | -0.21 | 0.05549 | -0.024 | -3.786
-6 | -0.172 | 0.05126 | -0.025 | -3.358
-5.5 | -0.132 | 0.04847 | -0.025 | -2.729
-5 | -0.091 | 0.04596 | -0.026 | -1.978
-4.5 | -0.048 | 0.04367 | -0.026 | -1.103
-4 | -0.004 | 0.04172 | -0.027 | -0.103
-3.5 | 0.041 | 0.03997 | -0.027 | 1.015
-3 | 0.086 | 0.03861 | -0.028 | 2.233
-2.5 | 0.133 | 0.03737 | -0.028 | 3.546
-2 | 0.179 | 0.03632 | -0.029 | 4.938
-1.5 | 0.226 | 0.03568 | -0.029 | 6.348
-1 | 0.274 | 0.03518 | -0.03 | 7.789
-0.5 | 0.322 | 0.03598 | -0.03 | 8.942
0 | 0.46 | 0.01069 | -0.031 | 43.018
0.5 | 0.519 | 0.01068 | -0.032 | 48.617
1 | 0.578 | 0.01211 | -0.033 | 47.705
1.5 | 0.63 | 0.01236 | -0.033 | 51.001
2 | 0.688 | 0.01478 | -0.07 | 46.589
2.5 | 0.754 | 0.01471 | -0.072 | 51.251
3 | 0.804 | 0.01405 | -0.072 | 57.234
3.5 | 0.861 | 0.01685 | -0.072 | 51.124
4 | 0.918 | 0.0178 | -0.073 | 51.592
4.5 | 0.975 | 0.01806 | -0.074 | 54.011
5 | 1.029 | 0.0206 | -0.075 | 49.93
5.5 | 1.082 | 0.02151 | -0.075 | 50.317
6 | 1.135 | 0.0225 | -0.076 | 50.44
6.5 | 1.185 | 0.02356 | -0.076 | 50.314
7 | 1.233 | 0.02473 | -0.077 | 49.874
7.5 | 1.28 | 0.02607 | -0.077 | 49.101
8 | 1.113 | 0.05326 | -0.039 | 20.9
8.5 | 1.15 | 0.05663 | -0.039 | 20.304
9 | 1.18 | 0.06023 | -0.039 | 19.587
9.5 | 1.204 | 0.06432 | -0.039 | 18.722
10 | 1.223 | 0.06881 | -0.04 | 17.774
10.5 | 1.233 | 0.07332 | -0.04 | 16.819
11 | 1.234 | 0.07867 | -0.04 | 15.688
11.5 | 1.225 | 0.08492 | -0.039 | 14.427
12 | 1.206 | 0.09255 | -0.039 | 13.03
12.5 | 1.175 | 0.09948 | -0.037 | 11.814

## 22. Re 250k Mach 0.25 (2)
BIGFOIL.COM POLAR EXPORT
goe287
GOE 287 |  |  |  | Cl Max: | 1.3816 | at alpha= | 13 | deg
XFOIL ncrit=9 |  |  |  | L/D Max: | 85.1431 | at alpha= | 5 | deg
Re: | 250000 |  |  | Cd Min: | 0.26252 | at alpha= | -20 | deg
Mach: | 0.25 |  |  | Cl=0 at alpha= | -3.4691 | deg
|  |  |  | @ Cl=0.1, Cd= | 0.028217
|  |  |  | @ Cl=0.4, Cd= | 0.015223
|  |  |  | @ Cl=0.6, Cd= | 0.013023
alpha (deg) | Cl | Cd | Cm | Cl/Cd
-20 | -0.7412 | 0.26252 | 0.0782 | -2.8234
-19.5 | -0.7224 | 0.25555 | 0.0743 | -2.8268
-19 | -0.7027 | 0.24904 | 0.0699 | -2.8216
-18.5 | -0.6827 | 0.24235 | 0.0655 | -2.817
-18 | -0.6625 | 0.23557 | 0.0609 | -2.8123
-17.5 | -0.6421 | 0.22925 | 0.0559 | -2.8009
-16.5 | -0.6045 | 0.21541 | 0.0471 | -2.8063
-16 | -0.5856 | 0.20787 | 0.0442 | -2.8171
-15.5 | -0.5669 | 0.2011 | 0.0405 | -2.819
-15 | -0.5484 | 0.19425 | 0.0368 | -2.8232
-14.5 | -0.5298 | 0.18757 | 0.0325 | -2.8245
-14 | -0.5153 | 0.18252 | 0.0268 | -2.8233
-13 | -0.481 | 0.16626 | 0.0214 | -2.8931
-12.5 | -0.4643 | 0.15911 | 0.0189 | -2.9181
-12 | -0.4485 | 0.15225 | 0.0159 | -2.9458
-11.5 | -0.4331 | 0.14535 | 0.0126 | -2.9797
-11 | -0.4183 | 0.13876 | 0.0085 | -3.0146
-10.5 | -0.413 | 0.13445 | 0.0012 | -3.0718
-9.5 | -0.378 | 0.11715 | -0.002 | -3.2266
-9 | -0.3617 | 0.11035 | -0.0047 | -3.2778
-8.5 | -0.3458 | 0.1037 | -0.0085 | -3.3346
-8 | -0.3292 | 0.09706 | -0.0137 | -3.3917
-7.5 | -0.3095 | 0.09147 | -0.0295 | -3.3836
-7 | -0.2941 | 0.08391 | -0.0365 | -3.5049
-6.5 | -0.2862 | 0.0766 | -0.0304 | -3.7363
-6 | -0.2597 | 0.07018 | -0.0342 | -3.7005
-5.5 | -0.2178 | 0.06291 | -0.0433 | -3.4621
-5 | -0.1602 | 0.05342 | -0.0561 | -2.9989
-4.5 | -0.1198 | 0.04778 | -0.0579 | -2.5073
-4 | -0.0509 | 0.04057 | -0.0655 | -1.2546
-3.5 | -0.0039 | 0.03566 | -0.0669 | -0.10937
-3 | 0.0592 | 0.03059 | -0.0699 | 1.9353
-2.5 | 0.1192 | 0.0271 | -0.0715 | 4.3985
-2 | 0.1783 | 0.02402 | -0.0726 | 7.423
-1.5 | 0.237 | 0.02152 | -0.0734 | 11.013
-1 | 0.308 | 0.01841 | -0.0725 | 16.73
-0.5 | 0.3688 | 0.01577 | -0.0727 | 23.3862
0 | 0.4287 | 0.01472 | -0.0726 | 29.1236
0.5 | 0.4883 | 0.01382 | -0.0726 | 35.3329
1 | 0.548 | 0.01332 | -0.0728 | 41.1411
1.5 | 0.6076 | 0.01298 | -0.0731 | 46.8105
2 | 0.6611 | 0.01082 | -0.0721 | 61.0998
2.5 | 0.7202 | 0.01105 | -0.0722 | 65.1765
3 | 0.7791 | 0.01128 | -0.0724 | 69.0691
3.5 | 0.8378 | 0.01149 | -0.0724 | 72.9156
4 | 0.8961 | 0.01166 | -0.0724 | 76.8525
4.5 | 0.9541 | 0.01177 | -0.0722 | 81.062
5 | 1.0115 | 0.01188 | -0.072 | 85.1431
5.5 | 1.0637 | 0.0127 | -0.0714 | 83.7559
6 | 1.1131 | 0.01411 | -0.0706 | 78.8873
6.5 | 1.1639 | 0.01524 | -0.0699 | 76.3714
7 | 1.2123 | 0.01646 | -0.069 | 73.6513
7.5 | 1.2329 | 0.02054 | -0.0654 | 60.0243
8 | 1.2648 | 0.02301 | -0.0622 | 54.9674
8.5 | 1.2876 | 0.02565 | -0.0583 | 50.1988
9 | 1.2915 | 0.02947 | -0.0538 | 43.8242
9.5 | 1.2905 | 0.03475 | -0.0513 | 37.1367
10 | 1.2876 | 0.04057 | -0.0492 | 31.7377
10.5 | 1.2902 | 0.04577 | -0.0461 | 28.1888
11 | 1.3058 | 0.04994 | -0.0422 | 26.1474
11.5 | 1.3259 | 0.05404 | -0.0393 | 24.5355
12 | 1.3472 | 0.05873 | -0.036 | 22.9389
12.5 | 1.3615 | 0.06497 | -0.0331 | 20.9558
13 | 1.3816 | 0.07124 | -0.0306 | 19.3936
13.5 | 1.3611 | 0.0792 | -0.0317 | 17.1856
14 | 1.3137 | 0.09156 | -0.0367 | 14.348
14.5 | 1.2797 | 0.1045 | -0.0418 | 12.2459
15 | 1.2462 | 0.11864 | -0.0484 | 10.504
16 | 1.094 | 0.19427 | -0.0927 | 5.6313
17 | 1.1103 | 0.20945 | -0.1016 | 5.301
17.5 | 1.116 | 0.21828 | -0.1081 | 5.1127
18 | 1.1163 | 0.23128 | -0.1181 | 4.8266

## 23. Re 250k Mach 0.50 (1)
BIGFOIL.COM POLAR EXPORT
goe287
GOE 287 |  |  |  | Cl Max: | 1.298 | at alpha= | 20 | deg
JavaFoil+Calcfoil stall+Eppler ext transition |  |  |  | L/D Max: | 53.193 | at alpha= | 1.5 | deg
Re: | 250000 |  |  | Cd Min: | 0.01265 | at alpha= | 0 | deg
Mach: | 0.5 |  |  | Cl=0 at alpha= | -3.949 | deg
|  |  |  | @ Cl=0.1, Cd= | 0.041003
|  |  |  | @ Cl=0.4, Cd= | 0.029978
|  |  |  | @ Cl=0.6, Cd= | 0.012815
alpha (deg) | Cl | Cd | Cm | Cl/Cd
-20 | -0.776 | 0.23362 | -0.019 | -3.322
-19.5 | -0.753 | 0.22474 | -0.019 | -3.352
-19 | -0.731 | 0.21659 | -0.019 | -3.373
-18.5 | -0.708 | 0.21017 | -0.02 | -3.368
-18 | -0.685 | 0.20748 | -0.02 | -3.301
-17.5 | -0.662 | 0.21516 | -0.02 | -3.075
-17 | -0.639 | 0.20609 | -0.02 | -3.098
-16.5 | -0.615 | 0.20398 | -0.021 | -3.017
-16 | -0.593 | 0.18196 | -0.022 | -3.257
-15.5 | -0.569 | 0.1914 | -0.022 | -2.972
-15 | -0.546 | 0.17443 | -0.022 | -3.129
-14.5 | -0.522 | 0.16707 | -0.023 | -3.125
-14 | -0.498 | 0.18324 | -0.023 | -2.719
-13.5 | -0.474 | 0.17635 | -0.023 | -2.69
-13 | -0.451 | 0.17381 | -0.024 | -2.592
-12.5 | -0.426 | 0.17126 | -0.024 | -2.49
-12 | -0.401 | 0.15314 | -0.023 | -2.622
-11.5 | -0.377 | 0.14767 | -0.023 | -2.554
-11 | -0.353 | 0.14183 | -0.023 | -2.487
-10.5 | -0.328 | 0.14246 | -0.023 | -2.305
-10 | -0.304 | 0.13603 | -0.024 | -2.234
-9.5 | -0.279 | 0.13315 | -0.024 | -2.098
-9 | -0.255 | 0.13042 | -0.025 | -1.953
-8.5 | -0.23 | 0.12807 | -0.025 | -1.795
-8 | -0.205 | 0.12559 | -0.026 | -1.632
-7.5 | -0.18 | 0.12337 | -0.026 | -1.459
-7 | -0.155 | 0.11471 | -0.026 | -1.351
-6.5 | -0.13 | 0.10131 | -0.027 | -1.281
-6 | -0.105 | 0.09897 | -0.028 | -1.056
-5.5 | -0.102 | 0.07263 | -0.028 | -1.399
-5 | -0.087 | 0.05494 | -0.028 | -1.578
-4.5 | -0.049 | 0.0497 | -0.029 | -0.985
-4 | -0.005 | 0.04575 | -0.029 | -0.099
-3.5 | 0.044 | 0.04319 | -0.03 | 1.009
-3 | 0.094 | 0.04118 | -0.03 | 2.28
-2.5 | 0.146 | 0.03965 | -0.031 | 3.671
-2 | 0.198 | 0.03852 | -0.031 | 5.144
-1.5 | 0.251 | 0.03763 | -0.032 | 6.678
-1 | 0.305 | 0.03698 | -0.032 | 8.243
-0.5 | 0.359 | 0.03668 | -0.033 | 9.778
0 | 0.506 | 0.01265 | -0.034 | 40.009
0.5 | 0.571 | 0.01273 | -0.035 | 44.875
1 | 0.636 | 0.01292 | -0.036 | 49.201
1.5 | 0.7 | 0.01315 | -0.037 | 53.193
2 | 0.762 | 0.01609 | -0.078 | 47.394
2.5 | 0.827 | 0.01823 | -0.079 | 45.365
3 | 0.89 | 0.01787 | -0.079 | 49.824
3.5 | 0.953 | 0.01866 | -0.08 | 51.076
4 | 1.012 | 0.01977 | -0.081 | 51.214
4.5 | 1.065 | 0.02275 | -0.081 | 46.82
5 | 1.123 | 0.02396 | -0.082 | 46.849
5.5 | 1.18 | 0.02528 | -0.082 | 46.656
6 | 1.236 | 0.02675 | -0.083 | 46.21
6.5 | 1.29 | 0.02841 | -0.083 | 45.424
7 | 1.136 | 0.04877 | -0.042 | 23.288
7.5 | 1.178 | 0.0522 | -0.042 | 22.569
8 | 1.217 | 0.05605 | -0.041 | 21.714
8.5 | 1.238 | 0.06092 | -0.041 | 20.323
9 | 1.226 | 0.06649 | -0.041 | 18.445
9.5 | 1.147 | 0.07591 | -0.042 | 15.11
10 | 0.737 | 0.11532 | -0.033 | 6.39
10.5 | 0.764 | 0.12014 | -0.035 | 6.359
11 | 0.791 | 0.12549 | -0.039 | 6.307
11.5 | 0.819 | 0.13939 | -0.043 | 5.878
12 | 0.846 | 0.15984 | -0.042 | 5.293
12.5 | 0.873 | 0.1633 | -0.043 | 5.345
13 | 0.9 | 0.16687 | -0.043 | 5.391
13.5 | 0.926 | 0.16448 | -0.044 | 5.633
14 | 0.953 | 0.17371 | -0.045 | 5.488
14.5 | 0.98 | 0.17787 | -0.046 | 5.512
15 | 1.017 | 0.19975 | -0.059 | 5.091
15.5 | 1.042 | 0.21781 | -0.057 | 4.782
16 | 1.072 | 0.22938 | -0.061 | 4.673
16.5 | 1.1 | 0.23546 | -0.062 | 4.673
17 | 1.13 | 0.26458 | -0.065 | 4.273
17.5 | 1.157 | 0.26872 | -0.066 | 4.307
18 | 1.184 | 0.26449 | -0.066 | 4.477
18.5 | 1.212 | 0.25618 | -0.067 | 4.73
19 | 1.239 | 0.26185 | -0.068 | 4.73
19.5 | 1.266 | 0.27066 | -0.069 | 4.679
20 | 1.298 | 0.29576 | -0.072 | 4.388

## 24. Re 250k Mach 0.50 (2)
BIGFOIL.COM POLAR EXPORT
goe287
GOE 287 |  |  |  | Cl Max: | 1.3315 | at alpha= | 7 | deg
XFOIL ncrit=9 |  |  |  | L/D Max: | 81.566 | at alpha= | 4 | deg
Re: | 250000 |  |  | Cd Min: | 0.28505 | at alpha= | -20 | deg
Mach: | 0.5 |  |  | Cl=0 at alpha= | -3.4647 | deg
|  |  |  | @ Cl=0.1, Cd= | 0.034373
|  |  |  | @ Cl=0.4, Cd= | 0.018831
|  |  |  | @ Cl=0.6, Cd= | 0.014895
alpha (deg) | Cl | Cd | Cm | Cl/Cd
-20 | -0.8055 | 0.28505 | 0.0911 | -2.8258
-19.5 | -0.7811 | 0.27691 | 0.0855 | -2.8208
-19 | -0.7561 | 0.26875 | 0.0799 | -2.8134
-18.5 | -0.7307 | 0.26119 | 0.0737 | -2.7976
-17.5 | -0.6823 | 0.24487 | 0.0628 | -2.7864
-17 | -0.6587 | 0.23605 | 0.0587 | -2.7905
-16.5 | -0.6347 | 0.22814 | 0.0539 | -2.7821
-16 | -0.6108 | 0.22026 | 0.049 | -2.7731
-15.5 | -0.5868 | 0.21241 | 0.0442 | -2.7626
-15 | -0.563 | 0.20541 | 0.0383 | -2.7409
-14 | -0.5182 | 0.18904 | 0.0296 | -2.7412
-13.5 | -0.4961 | 0.18106 | 0.026 | -2.74
-13 | -0.4744 | 0.17349 | 0.0221 | -2.7345
-12.5 | -0.4531 | 0.16597 | 0.018 | -2.73
-12 | -0.4324 | 0.15871 | 0.0136 | -2.7245
-11.5 | -0.4158 | 0.15316 | 0.0076 | -2.7148
-10.5 | -0.376 | 0.13617 | 0.0018 | -2.7613
-10 | -0.3566 | 0.12884 | -0.0014 | -2.7678
-9.5 | -0.3375 | 0.12171 | -0.0052 | -2.773
-9 | -0.3178 | 0.11473 | -0.0098 | -2.77
-8.5 | -0.3008 | 0.10974 | -0.0188 | -2.741
-8 | -0.3018 | 0.10572 | -0.0207 | -2.8547
-7.5 | -0.2867 | 0.09645 | -0.0162 | -2.9725
-7 | -0.2709 | 0.0901 | -0.0172 | -3.0067
-6.5 | -0.2542 | 0.08395 | -0.0205 | -3.028
-6 | -0.235 | 0.07792 | -0.0272 | -3.0159
-5.5 | -0.1868 | 0.07189 | -0.0482 | -2.5984
-5 | -0.1681 | 0.06307 | -0.0449 | -2.6653
-4.5 | -0.1236 | 0.05631 | -0.0519 | -2.195
-4 | -0.0512 | 0.0487 | -0.0664 | -1.0513
-3.5 | -0.0052 | 0.04255 | -0.0683 | -0.12221
-3 | 0.0685 | 0.03638 | -0.0754 | 1.8829
-2.5 | 0.1371 | 0.03201 | -0.0787 | 4.283
-2 | 0.2049 | 0.02803 | -0.0808 | 7.31
-1.5 | 0.2714 | 0.02419 | -0.0826 | 11.2195
-1 | 0.3388 | 0.02165 | -0.0837 | 15.649
-0.5 | 0.4215 | 0.01784 | -0.0828 | 23.6267
0 | 0.4915 | 0.0163 | -0.0828 | 30.1534
0.5 | 0.56 | 0.01532 | -0.0826 | 36.5535
1 | 0.6278 | 0.0146 | -0.0823 | 43
1.5 | 0.696 | 0.01412 | -0.0823 | 49.2918
2 | 0.7574 | 0.01189 | -0.0811 | 63.7006
2.5 | 0.8252 | 0.01211 | -0.0807 | 68.142
3 | 0.8927 | 0.01226 | -0.0803 | 72.814
3.5 | 0.9598 | 0.01237 | -0.0797 | 77.5909
4 | 1.0261 | 0.01258 | -0.0789 | 81.566
4.5 | 1.0859 | 0.01357 | -0.0776 | 80.0221
5 | 1.1439 | 0.01491 | -0.0759 | 76.7203
5.5 | 1.1984 | 0.01642 | -0.0738 | 72.9842
6 | 1.2503 | 0.01793 | -0.0713 | 69.7323
6.5 | 1.2969 | 0.01947 | -0.0682 | 66.6102
7 | 1.3315 | 0.02168 | -0.0642 | 61.4161
7.5 | 1.3112 | 0.02775 | -0.0581 | 47.2505
8 | 1.3201 | 0.03301 | -0.0555 | 39.9909
8.5 | 1.3162 | 0.03985 | -0.054 | 33.0289
9 | 1.2985 | 0.04839 | -0.0539 | 26.8341
9.5 | 1.2811 | 0.0571 | -0.0541 | 22.4361
10 | 1.2625 | 0.06609 | -0.0546 | 19.1027
10.5 | 1.2494 | 0.07481 | -0.0551 | 16.701
11 | 1.246 | 0.08244 | -0.0546 | 15.114
11.5 | 1.2487 | 0.08953 | -0.0537 | 13.9473
12 | 1.2483 | 0.0976 | -0.0537 | 12.79

## 25. Re 500k Mach 0.00 (1)
BIGFOIL.COM POLAR EXPORT
goe287
GOE 287 |  |  |  | Cl Max: | 1.466 | at alpha= | 11.5 | deg
JavaFoil+Calcfoil stall+Eppler ext transition |  |  |  | L/D Max: | 67.416 | at alpha= | 4 | deg
Re: | 500000 |  |  | Cd Min: | 0.00946 | at alpha= | 0 | deg
Mach: | 0 |  |  | Cl=0 at alpha= | -3.9545 | deg
|  |  |  | @ Cl=0.1, Cd= | 0.036486
|  |  |  | @ Cl=0.4, Cd= | 0.017858
|  |  |  | @ Cl=0.6, Cd= | 0.011774
alpha (deg) | Cl | Cd | Cm | Cl/Cd
-17.5 | -0.384 | 0.20043 | -0.016 | -1.914
-17 | -0.397 | 0.19279 | -0.016 | -2.059
-16.5 | -0.41 | 0.17911 | -0.017 | -2.289
-16 | -0.423 | 0.17091 | -0.017 | -2.472
-15.5 | -0.434 | 0.15743 | -0.017 | -2.758
-15 | -0.445 | 0.14727 | -0.018 | -3.02
-14.5 | -0.454 | 0.13942 | -0.018 | -3.257
-14 | -0.462 | 0.12822 | -0.018 | -3.6
-13.5 | -0.467 | 0.12234 | -0.019 | -3.818
-13 | -0.47 | 0.11149 | -0.019 | -4.218
-12.5 | -0.471 | 0.10442 | -0.019 | -4.508
-12 | -0.468 | 0.09855 | -0.019 | -4.752
-11.5 | -0.463 | 0.09212 | -0.019 | -5.023
-11 | -0.454 | 0.08652 | -0.02 | -5.243
-10.5 | -0.441 | 0.08106 | -0.02 | -5.441
-10 | -0.425 | 0.07642 | -0.021 | -5.558
-9.5 | -0.405 | 0.07119 | -0.021 | -5.685
-9 | -0.378 | 0.06704 | -0.022 | -5.641
-8.5 | -0.348 | 0.06277 | -0.022 | -5.54
-8 | -0.315 | 0.05954 | -0.022 | -5.299
-7.5 | -0.282 | 0.05596 | -0.023 | -5.031
-7 | -0.246 | 0.05247 | -0.023 | -4.686
-6.5 | -0.209 | 0.04984 | -0.024 | -4.186
-6 | -0.17 | 0.04726 | -0.024 | -3.598
-5.5 | -0.13 | 0.04509 | -0.025 | -2.887
-5 | -0.089 | 0.04291 | -0.025 | -2.078
-4.5 | -0.047 | 0.04111 | -0.026 | -1.146
-4 | -0.004 | 0.0394 | -0.026 | -0.106
-3.5 | 0.04 | 0.03797 | -0.027 | 1.04
-3 | 0.084 | 0.03692 | -0.027 | 2.271
-2.5 | 0.129 | 0.0357 | -0.028 | 3.606
-2 | 0.174 | 0.03486 | -0.028 | 4.993
-1.5 | 0.22 | 0.03429 | -0.029 | 6.408
-1 | 0.266 | 0.03378 | -0.029 | 7.865
-0.5 | 0.312 | 0.03428 | -0.03 | 9.099
0 | 0.445 | 0.00946 | -0.031 | 47.082
0.5 | 0.503 | 0.00952 | -0.032 | 52.782
1 | 0.56 | 0.01176 | -0.067 | 47.585
1.5 | 0.617 | 0.01178 | -0.068 | 52.328
2 | 0.673 | 0.01177 | -0.068 | 57.216
2.5 | 0.73 | 0.01184 | -0.069 | 61.721
3 | 0.787 | 0.01188 | -0.07 | 66.295
3.5 | 0.844 | 0.01283 | -0.071 | 65.824
4 | 0.901 | 0.01337 | -0.072 | 67.416
4.5 | 0.958 | 0.01537 | -0.073 | 62.335
5 | 1.002 | 0.01821 | -0.073 | 55.008
5.5 | 1.057 | 0.01858 | -0.073 | 56.902
6 | 1.111 | 0.01927 | -0.074 | 57.674
6.5 | 1.164 | 0.01998 | -0.075 | 58.27
7 | 1.215 | 0.02074 | -0.076 | 58.593
7.5 | 1.264 | 0.02166 | -0.076 | 58.387
8 | 1.31 | 0.02265 | -0.077 | 57.845
8.5 | 1.35 | 0.02377 | -0.077 | 56.798
9 | 1.38 | 0.02528 | -0.078 | 54.595
9.5 | 1.409 | 0.02686 | -0.078 | 52.463
10 | 1.432 | 0.029 | -0.078 | 49.373
10.5 | 1.451 | 0.03075 | -0.079 | 47.198
11 | 1.462 | 0.03295 | -0.079 | 44.383
11.5 | 1.466 | 0.03535 | -0.079 | 41.469
12 | 1.463 | 0.03802 | -0.08 | 38.469
12.5 | 1.452 | 0.04087 | -0.08 | 35.524
13 | 1.242 | 0.09294 | -0.042 | 13.366
13.5 | 1.228 | 0.09884 | -0.042 | 12.421
14 | 1.208 | 0.10551 | -0.041 | 11.449
14.5 | 1.184 | 0.11315 | -0.041 | 10.46
15 | 1.155 | 0.11997 | -0.041 | 9.625
15.5 | 1.122 | 0.1294 | -0.04 | 8.674
16 | 1.087 | 0.1363 | -0.039 | 7.975
16.5 | 1.05 | 0.1457 | -0.039 | 7.204

## 26. Re 500k Mach 0.00 (2)
BIGFOIL.COM POLAR EXPORT
goe287
GOE 287 |  |  |  | Cl Max: | 1.4319 | at alpha= | 13.5 | deg
XFOIL ncrit=9 |  |  |  | L/D Max: | 106.347 | at alpha= | 4.5 | deg
Re: | 500000 |  |  | Cd Min: | 0.20547 | at alpha= | 18.5 | deg
Mach: | 0 |  |  | Cl=0 at alpha= | -3.4769 | deg
|  |  |  | @ Cl=0.1, Cd= | 0.021885
|  |  |  | @ Cl=0.4, Cd= | 0.01144
|  |  |  | @ Cl=0.6, Cd= | 0.009546
alpha (deg) | Cl | Cd | Cm | Cl/Cd
-5 | -0.1726 | 0.04734 | -0.053 | -3.646
-4.5 | -0.1063 | 0.04149 | -0.0584 | -2.5621
-4 | -0.0546 | 0.03194 | -0.0626 | -1.7095
-3.5 | -0.0029 | 0.02889 | -0.0641 | -0.10038
-3 | 0.0598 | 0.02391 | -0.0653 | 2.501
-2.5 | 0.1142 | 0.02117 | -0.0666 | 5.3944
-2 | 0.1746 | 0.0214 | -0.0663 | 8.1589
-1.5 | 0.2308 | 0.01709 | -0.0679 | 13.505
-0.5 | 0.3512 | 0.0122 | -0.0676 | 28.7869
0 | 0.409 | 0.0113 | -0.0679 | 36.1947
0.5 | 0.4665 | 0.01072 | -0.0683 | 43.5168
1 | 0.5246 | 0.01033 | -0.0687 | 50.7841
1.5 | 0.5825 | 0.01015 | -0.0691 | 57.3892
2 | 0.6361 | 0.0083 | -0.0695 | 76.6386
3 | 0.7489 | 0.0082 | -0.0694 | 91.3293
3.5 | 0.8061 | 0.00834 | -0.0697 | 96.6547
4 | 0.8632 | 0.00848 | -0.0701 | 101.7925
4.5 | 0.9199 | 0.00865 | -0.0705 | 106.3468
5 | 0.9716 | 0.00982 | -0.0707 | 98.9409
5.5 | 1.0241 | 0.01077 | -0.0708 | 95.0882
6 | 1.0773 | 0.01146 | -0.071 | 94.0052
6.5 | 1.1297 | 0.01219 | -0.0711 | 92.6743
7 | 1.1638 | 0.01559 | -0.0695 | 74.6504
7.5 | 1.2093 | 0.01702 | -0.0684 | 71.0517
8 | 1.2529 | 0.01845 | -0.0672 | 67.9079
8.5 | 1.2836 | 0.02102 | -0.0646 | 61.0657
9 | 1.3113 | 0.02335 | -0.0615 | 56.1585
9.5 | 1.3315 | 0.02561 | -0.0577 | 51.9914
10 | 1.3415 | 0.02882 | -0.0539 | 46.5475
10.5 | 1.3498 | 0.03286 | -0.0515 | 41.0773
11 | 1.3545 | 0.03754 | -0.0489 | 36.0815
11.5 | 1.3783 | 0.04154 | -0.0435 | 33.1801
12 | 1.3887 | 0.04536 | -0.0423 | 30.6151
12.5 | 1.4033 | 0.04946 | -0.0406 | 28.3724
13 | 1.4218 | 0.05403 | -0.0378 | 26.315
13.5 | 1.4319 | 0.06003 | -0.0354 | 23.8531
15 | 1.3714 | 0.09508 | -0.0327 | 14.4236
15.5 | 1.3309 | 0.1057 | -0.037 | 12.5913
16 | 1.2914 | 0.11775 | -0.0434 | 10.9673
16.5 | 1.2546 | 0.13152 | -0.0518 | 9.5392
17 | 1.2205 | 0.14709 | -0.0624 | 8.2976
17.5 | 1.1893 | 0.16439 | -0.075 | 7.2346
18 | 1.1607 | 0.18383 | -0.0892 | 6.314
18.5 | 1.1363 | 0.20547 | -0.1045 | 5.5302

## 27. Re 500k Mach 0.10 (1)
BIGFOIL.COM POLAR EXPORT
goe287
GOE 287 |  |  |  | Cl Max: | 1.462 | at alpha= | 11.5 | deg
JavaFoil+Calcfoil stall+Eppler ext transition |  |  |  | L/D Max: | 67.942 | at alpha= | 4 | deg
Re: | 500000 |  |  | Cd Min: | 0.00944 | at alpha= | 0 | deg
Mach: | 0.1 |  |  | Cl=0 at alpha= | -3.9545 | deg
|  |  |  | @ Cl=0.1, Cd= | 0.036493
|  |  |  | @ Cl=0.4, Cd= | 0.018149
|  |  |  | @ Cl=0.6, Cd= | 0.011683
alpha (deg) | Cl | Cd | Cm | Cl/Cd
-17.5 | -0.345 | 0.21458 | -0.016 | -1.606
-17 | -0.36 | 0.19787 | -0.016 | -1.821
-16.5 | -0.376 | 0.1885 | -0.017 | -1.992
-16 | -0.391 | 0.1772 | -0.017 | -2.204
-15.5 | -0.405 | 0.16697 | -0.018 | -2.424
-15 | -0.418 | 0.15396 | -0.018 | -2.715
-14.5 | -0.43 | 0.14405 | -0.018 | -2.985
-14 | -0.44 | 0.1311 | -0.018 | -3.359
-13.5 | -0.449 | 0.12336 | -0.019 | -3.637
-13 | -0.455 | 0.11558 | -0.019 | -3.932
-12.5 | -0.458 | 0.10743 | -0.019 | -4.26
-12 | -0.458 | 0.0992 | -0.019 | -4.612
-11.5 | -0.454 | 0.0933 | -0.02 | -4.868
-11 | -0.447 | 0.08864 | -0.02 | -5.045
-10.5 | -0.436 | 0.08313 | -0.02 | -5.25
-10 | -0.422 | 0.07696 | -0.021 | -5.477
-9.5 | -0.403 | 0.07227 | -0.021 | -5.573
-9 | -0.377 | 0.06723 | -0.022 | -5.607
-8.5 | -0.347 | 0.06351 | -0.022 | -5.465
-8 | -0.315 | 0.05943 | -0.023 | -5.305
-7.5 | -0.282 | 0.05618 | -0.023 | -5.012
-7 | -0.246 | 0.0528 | -0.023 | -4.661
-6.5 | -0.209 | 0.04987 | -0.024 | -4.192
-6 | -0.17 | 0.04747 | -0.024 | -3.591
-5.5 | -0.131 | 0.04511 | -0.025 | -2.894
-5 | -0.089 | 0.04303 | -0.025 | -2.079
-4.5 | -0.047 | 0.04111 | -0.026 | -1.15
-4 | -0.004 | 0.0394 | -0.026 | -0.107
-3.5 | 0.04 | 0.03801 | -0.027 | 1.044
-3 | 0.084 | 0.03692 | -0.027 | 2.281
-2.5 | 0.129 | 0.03572 | -0.028 | 3.62
-2 | 0.175 | 0.03485 | -0.028 | 5.018
-1.5 | 0.221 | 0.03428 | -0.029 | 6.439
-1 | 0.267 | 0.03372 | -0.029 | 7.917
-0.5 | 0.313 | 0.03427 | -0.03 | 9.147
0 | 0.447 | 0.00944 | -0.031 | 47.407
0.5 | 0.505 | 0.00945 | -0.032 | 53.45
1 | 0.562 | 0.01165 | -0.067 | 48.269
1.5 | 0.62 | 0.0117 | -0.068 | 52.958
2 | 0.677 | 0.01173 | -0.069 | 57.705
2.5 | 0.734 | 0.01179 | -0.07 | 62.29
3 | 0.791 | 0.01185 | -0.07 | 66.781
3.5 | 0.849 | 0.01275 | -0.071 | 66.538
4 | 0.906 | 0.01333 | -0.072 | 67.942
4.5 | 0.963 | 0.0154 | -0.073 | 62.526
5 | 1.006 | 0.0183 | -0.073 | 54.986
5.5 | 1.062 | 0.01867 | -0.074 | 56.88
6 | 1.117 | 0.01939 | -0.075 | 57.588
6.5 | 1.169 | 0.0201 | -0.075 | 58.175
7 | 1.22 | 0.02089 | -0.076 | 58.414
7.5 | 1.269 | 0.02183 | -0.077 | 58.112
8 | 1.314 | 0.02285 | -0.077 | 57.514
8.5 | 1.354 | 0.02401 | -0.078 | 56.399
9 | 1.384 | 0.02557 | -0.078 | 54.126
9.5 | 1.413 | 0.02719 | -0.078 | 51.981
10 | 1.434 | 0.02939 | -0.079 | 48.795
10.5 | 1.452 | 0.03121 | -0.079 | 46.519
11 | 1.461 | 0.03345 | -0.079 | 43.669
11.5 | 1.462 | 0.03598 | -0.08 | 40.631
12 | 1.457 | 0.03859 | -0.08 | 37.747
12.5 | 1.441 | 0.04181 | -0.08 | 34.458
13 | 1.232 | 0.09411 | -0.042 | 13.087
13.5 | 1.213 | 0.09992 | -0.041 | 12.141
14 | 1.189 | 0.10752 | -0.041 | 11.06
14.5 | 1.16 | 0.11409 | -0.041 | 10.166
15 | 1.126 | 0.12221 | -0.04 | 9.214
15.5 | 1.089 | 0.1302 | -0.039 | 8.361
16 | 1.048 | 0.13779 | -0.039 | 7.607
16.5 | 1.006 | 0.14914 | -0.038 | 6.743

## 28. Re 500k Mach 0.10 (2)
BIGFOIL.COM POLAR EXPORT
goe287
GOE 287 |  |  |  | Cl Max: | 1.4198 | at alpha= | 13.5 | deg
XFOIL ncrit=9 |  |  |  | L/D Max: | 106.391 | at alpha= | 4.5 | deg
Re: | 500000 |  |  | Cd Min: | 0.07052 | at alpha= | 14 | deg
Mach: | 0.1 |  |  | Cl=0 at alpha= | -3.4748 | deg
|  |  |  | @ Cl=0.1, Cd= | 0.022245
|  |  |  | @ Cl=0.4, Cd= | 0.011974
|  |  |  | @ Cl=0.6, Cd= | 0.0097944
alpha (deg) | Cl | Cd | Cm | Cl/Cd
-5 | -0.1736 | 0.04793 | -0.0527 | -3.6219
-4.5 | -0.1073 | 0.04198 | -0.0584 | -2.556
-4 | -0.0548 | 0.03239 | -0.0628 | -1.6919
-3.5 | -0.0032 | 0.02925 | -0.0643 | -0.1094
-3 | 0.0604 | 0.02464 | -0.0655 | 2.4513
-2.5 | 0.1148 | 0.02135 | -0.0669 | 5.377
-2 | 0.1756 | 0.02152 | -0.0667 | 8.1599
-1.5 | 0.232 | 0.01718 | -0.0683 | 13.5041
-1 | 0.2907 | 0.01556 | -0.0689 | 18.6825
-0.5 | 0.3503 | 0.01467 | -0.069 | 23.8787
0 | 0.4115 | 0.01135 | -0.0683 | 36.2555
0.5 | 0.4695 | 0.01075 | -0.0687 | 43.6744
1 | 0.5278 | 0.01037 | -0.0691 | 50.8968
1.5 | 0.5861 | 0.01018 | -0.0695 | 57.5737
2 | 0.6427 | 0.00861 | -0.0705 | 74.6458
2.5 | 0.6959 | 0.00806 | -0.0694 | 86.34
3 | 0.7536 | 0.00822 | -0.0697 | 91.6788
3.5 | 0.8112 | 0.00836 | -0.0701 | 97.0335
4 | 0.8686 | 0.0085 | -0.0704 | 102.1882
4.5 | 0.9256 | 0.0087 | -0.0708 | 106.3908
5 | 0.9771 | 0.00998 | -0.0709 | 97.9058
5.5 | 1.0303 | 0.01087 | -0.0711 | 94.7838
6 | 1.084 | 0.01155 | -0.0712 | 93.8528
6.5 | 1.1365 | 0.01233 | -0.0712 | 92.1736
7 | 1.1703 | 0.01574 | -0.0695 | 74.352
7.5 | 1.2158 | 0.01719 | -0.0684 | 70.7272
8 | 1.2589 | 0.0187 | -0.067 | 67.3209
8.5 | 1.287 | 0.02146 | -0.064 | 59.972
9 | 1.3138 | 0.02377 | -0.0608 | 55.2714
9.5 | 1.3302 | 0.02623 | -0.0566 | 50.7129
10 | 1.3398 | 0.02973 | -0.0533 | 45.0656
10.5 | 1.3476 | 0.03401 | -0.0511 | 39.6236
11 | 1.3522 | 0.03878 | -0.0484 | 34.8685
11.5 | 1.3765 | 0.04267 | -0.0428 | 32.2592
12 | 1.386 | 0.04672 | -0.0417 | 29.6661
12.5 | 1.3992 | 0.05106 | -0.04 | 27.4031
13 | 1.4148 | 0.05596 | -0.0373 | 25.2823
13.5 | 1.4198 | 0.06231 | -0.0352 | 22.7861
14 | 1.4143 | 0.07052 | -0.0337 | 20.0553

## 29. Re 500k Mach 0.25 (1)
BIGFOIL.COM POLAR EXPORT
goe287
GOE 287 |  |  |  | Cl Max: | 1.449 | at alpha= | 10.5 | deg
JavaFoil+Calcfoil stall+Eppler ext transition |  |  |  | L/D Max: | 67.853 | at alpha= | 3 | deg
Re: | 500000 |  |  | Cd Min: | 0.00951 | at alpha= | 0 | deg
Mach: | 0.25 |  |  | Cl=0 at alpha= | -3.9556 | deg
|  |  |  | @ Cl=0.1, Cd= | 0.036641
|  |  |  | @ Cl=0.4, Cd= | 0.020349
|  |  |  | @ Cl=0.6, Cd= | 0.01203
alpha (deg) | Cl | Cd | Cm | Cl/Cd
-15.5 | -0.06 | 0.23674 | -0.018 | -0.255
-15 | -0.147 | 0.24451 | -0.017 | -0.6
-14.5 | -0.199 | 0.2279 | -0.018 | -0.872
-14 | -0.242 | 0.19362 | -0.019 | -1.248
-13.5 | -0.279 | 0.17449 | -0.019 | -1.6
-13 | -0.312 | 0.14981 | -0.02 | -2.083
-12.5 | -0.34 | 0.13382 | -0.02 | -2.541
-12 | -0.363 | 0.11888 | -0.021 | -3.051
-11.5 | -0.38 | 0.10547 | -0.02 | -3.598
-11 | -0.39 | 0.09944 | -0.02 | -3.925
-10.5 | -0.395 | 0.09112 | -0.021 | -4.332
-10 | -0.393 | 0.08422 | -0.021 | -4.663
-9.5 | -0.384 | 0.07666 | -0.022 | -5.012
-9 | -0.365 | 0.07158 | -0.022 | -5.097
-8.5 | -0.339 | 0.06622 | -0.022 | -5.124
-8 | -0.311 | 0.06142 | -0.023 | -5.063
-7.5 | -0.28 | 0.0578 | -0.023 | -4.84
-7 | -0.246 | 0.05462 | -0.024 | -4.505
-6.5 | -0.21 | 0.05127 | -0.024 | -4.098
-6 | -0.172 | 0.04831 | -0.025 | -3.563
-5.5 | -0.132 | 0.04569 | -0.025 | -2.896
-5 | -0.091 | 0.04352 | -0.026 | -2.09
-4.5 | -0.048 | 0.04152 | -0.026 | -1.161
-4 | -0.004 | 0.03972 | -0.027 | -0.108
-3.5 | 0.041 | 0.03819 | -0.027 | 1.062
-3 | 0.086 | 0.03696 | -0.028 | 2.333
-2.5 | 0.133 | 0.03589 | -0.028 | 3.693
-2 | 0.179 | 0.03494 | -0.029 | 5.135
-1.5 | 0.227 | 0.03436 | -0.03 | 6.595
-1 | 0.274 | 0.03386 | -0.03 | 8.096
-0.5 | 0.322 | 0.03444 | -0.031 | 9.348
0 | 0.46 | 0.00951 | -0.032 | 48.341
0.5 | 0.519 | 0.00953 | -0.033 | 54.5
1 | 0.578 | 0.01222 | -0.069 | 47.29
1.5 | 0.637 | 0.01171 | -0.07 | 54.381
2 | 0.695 | 0.01178 | -0.071 | 59.049
2.5 | 0.754 | 0.01299 | -0.072 | 58.049
3 | 0.813 | 0.01198 | -0.072 | 67.853
3.5 | 0.872 | 0.01478 | -0.073 | 58.966
4 | 0.93 | 0.01553 | -0.074 | 59.906
4.5 | 0.989 | 0.01574 | -0.075 | 62.836
5 | 1.031 | 0.01881 | -0.075 | 54.83
5.5 | 1.088 | 0.01921 | -0.076 | 56.622
6 | 1.143 | 0.01998 | -0.076 | 57.181
6.5 | 1.196 | 0.02091 | -0.077 | 57.21
7 | 1.245 | 0.02186 | -0.078 | 56.94
7.5 | 1.292 | 0.02294 | -0.078 | 56.319
8 | 1.338 | 0.02413 | -0.079 | 55.427
8.5 | 1.375 | 0.02552 | -0.079 | 53.893
9 | 1.404 | 0.02753 | -0.079 | 51.021
9.5 | 1.429 | 0.029 | -0.08 | 49.293
10 | 1.444 | 0.03137 | -0.08 | 46.028
10.5 | 1.449 | 0.03401 | -0.081 | 42.614
11 | 1.443 | 0.03691 | -0.081 | 39.082
11.5 | 1.425 | 0.03994 | -0.081 | 35.669
12 | 1.208 | 0.08561 | -0.042 | 14.113
12.5 | 1.178 | 0.09286 | -0.041 | 12.685
13 | 1.137 | 0.10026 | -0.041 | 11.337
13.5 | 1.085 | 0.10748 | -0.039 | 10.091
14 | 1.023 | 0.11789 | -0.038 | 8.674
14.5 | 0.952 | 0.12867 | -0.038 | 7.399
15 | 0.873 | 0.13964 | -0.037 | 6.255
15.5 | 0.788 | 0.1547 | -0.036 | 5.095

## 30. Re 500k Mach 0.25 (2)
BIGFOIL.COM POLAR EXPORT
goe287
GOE 287 |  |  |  | Cl Max: | 1.3698 | at alpha= | 12.5 | deg
XFOIL ncrit=9 |  |  |  | L/D Max: | 103.656 | at alpha= | 4 | deg
Re: | 500000 |  |  | Cd Min: | 0.26302 | at alpha= | -20 | deg
Mach: | 0.25 |  |  | Cl=0 at alpha= | -3.4678 | deg
|  |  |  | @ Cl=0.1, Cd= | 0.024364
|  |  |  | @ Cl=0.4, Cd= | 0.012053
|  |  |  | @ Cl=0.6, Cd= | 0.010335
alpha (deg) | Cl | Cd | Cm | Cl/Cd
-20 | -0.7489 | 0.26302 | 0.0814 | -2.8473
-19.5 | -0.7292 | 0.25649 | 0.0769 | -2.843
-19 | -0.7094 | 0.24973 | 0.0724 | -2.8407
-18.5 | -0.6889 | 0.24266 | 0.0678 | -2.839
-18 | -0.6684 | 0.23578 | 0.0627 | -2.8348
-17.5 | -0.6496 | 0.22868 | 0.0581 | -2.8407
-17 | -0.6313 | 0.22166 | 0.0549 | -2.8481
-16.5 | -0.6124 | 0.21509 | 0.051 | -2.8472
-16 | -0.5933 | 0.20831 | 0.0471 | -2.8482
-15.5 | -0.5746 | 0.20135 | 0.0432 | -2.8537
-15 | -0.5556 | 0.19414 | 0.0389 | -2.8619
-14.5 | -0.539 | 0.18737 | 0.0339 | -2.8767
-14 | -0.5224 | 0.17938 | 0.031 | -2.9123
-13.5 | -0.5056 | 0.17259 | 0.0285 | -2.9295
-13 | -0.489 | 0.16594 | 0.0253 | -2.9468
-12.5 | -0.4727 | 0.15897 | 0.0219 | -2.9735
-12 | -0.4576 | 0.15194 | 0.0175 | -3.0117
-11.5 | -0.4458 | 0.14514 | 0.0128 | -3.0715
-11 | -0.4357 | 0.1381 | 0.0082 | -3.155
-10.5 | -0.4161 | 0.12981 | 0.0085 | -3.2055
-10 | -0.4009 | 0.12326 | 0.0057 | -3.2525
-9.5 | -0.386 | 0.11648 | 0.0023 | -3.3139
-9 | -0.3723 | 0.10975 | -0.0041 | -3.3923
-8.5 | -0.3677 | 0.10366 | -0.0089 | -3.5472
-7.5 | -0.3511 | 0.08977 | -0.0095 | -3.9111
-7 | -0.3357 | 0.08383 | -0.0125 | -4.0045
-6.5 | -0.31 | 0.07682 | -0.0201 | -4.0354
-6 | -0.2565 | 0.06743 | -0.039 | -3.8039
-5 | -0.1785 | 0.05098 | -0.0506 | -3.5014
-4.5 | -0.1138 | 0.04459 | -0.0579 | -2.5521
-4 | -0.0557 | 0.03491 | -0.0636 | -1.5955
-3.5 | -0.0043 | 0.03111 | -0.0654 | -0.13822
-3 | 0.0625 | 0.02854 | -0.0664 | 2.1899
-2.5 | 0.1179 | 0.02237 | -0.0688 | 5.2705
-2 | 0.1811 | 0.02217 | -0.0687 | 8.1687
-1.5 | 0.2396 | 0.01764 | -0.0704 | 13.5828
-1 | 0.3003 | 0.01596 | -0.071 | 18.8158
-0.5 | 0.3655 | 0.01259 | -0.0702 | 29.031
0 | 0.4253 | 0.01166 | -0.0704 | 36.4751
0.5 | 0.4855 | 0.01093 | -0.0708 | 44.419
1 | 0.5456 | 0.01056 | -0.0711 | 51.6667
1.5 | 0.606 | 0.01031 | -0.0715 | 58.7779
2 | 0.6664 | 0.01015 | -0.072 | 65.6552
2.5 | 0.7196 | 0.00824 | -0.0713 | 87.3301
3 | 0.7794 | 0.00838 | -0.0717 | 93.0072
3.5 | 0.8392 | 0.00851 | -0.072 | 98.6134
4 | 0.8987 | 0.00867 | -0.0723 | 103.6563
4.5 | 0.9552 | 0.00939 | -0.0724 | 101.7252
5 | 1.0091 | 0.01061 | -0.0725 | 95.1084
5.5 | 1.0648 | 0.01136 | -0.0725 | 93.7324
6 | 1.1201 | 0.0121 | -0.0723 | 92.5702
6.5 | 1.1732 | 0.01309 | -0.072 | 89.6257
7 | 1.2052 | 0.0166 | -0.0695 | 72.6024
7.5 | 1.2499 | 0.0182 | -0.0678 | 68.6758
8 | 1.2881 | 0.02017 | -0.0654 | 63.8622
8.5 | 1.3002 | 0.02372 | -0.0603 | 54.8145
9 | 1.3126 | 0.02673 | -0.0559 | 49.1059
9.5 | 1.3245 | 0.03066 | -0.0535 | 43.1996
10 | 1.331 | 0.03549 | -0.0517 | 37.5035
10.5 | 1.3354 | 0.04066 | -0.0498 | 32.8431
11 | 1.3396 | 0.04577 | -0.0474 | 29.2681
11.5 | 1.3533 | 0.04985 | -0.0424 | 27.1474
12 | 1.3692 | 0.05457 | -0.039 | 25.0907
12.5 | 1.3698 | 0.06062 | -0.0385 | 22.5965
13 | 1.3676 | 0.06749 | -0.0377 | 20.2637
13.5 | 1.3563 | 0.07573 | -0.0378 | 17.9097
14 | 1.3373 | 0.08538 | -0.0394 | 15.6629
14.5 | 1.3131 | 0.0964 | -0.0427 | 13.6214
15 | 1.2863 | 0.10854 | -0.0473 | 11.8509
15.5 | 1.233 | 0.12941 | -0.0579 | 9.5279
16 | 1.1995 | 0.14683 | -0.0693 | 8.1693
16.5 | 1.1648 | 0.16687 | -0.0829 | 6.9803
17 | 1.1301 | 0.19039 | -0.0983 | 5.9357
17.5 | 1.1175 | 0.21063 | -0.1097 | 5.3055

## 31. Re 500k Mach 0.50 (1)
BIGFOIL.COM POLAR EXPORT
goe287
GOE 287 |  |  |  | Cl Max: | 1.394 | at alpha= | 7.5 | deg
JavaFoil+Calcfoil stall+Eppler ext transition |  |  |  | L/D Max: | 64.718 | at alpha= | 1 | deg
Re: | 500000 |  |  | Cd Min: | 0.00987 | at alpha= | 0 | deg
Mach: | 0.5 |  |  | Cl=0 at alpha= | -3.949 | deg
|  |  |  | @ Cl=0.1, Cd= | 0.037958
|  |  |  | @ Cl=0.4, Cd= | 0.027561
|  |  |  | @ Cl=0.6, Cd= | 0.0099285
alpha (deg) | Cl | Cd | Cm | Cl/Cd
-20 | -0.777 | 0.20646 | -0.019 | -3.764
-19.5 | -0.754 | 0.19852 | -0.02 | -3.798
-19 | -0.731 | 0.19158 | -0.02 | -3.816
-18.5 | -0.708 | 0.18407 | -0.02 | -3.847
-18 | -0.685 | 0.1793 | -0.02 | -3.821
-17.5 | -0.662 | 0.18504 | -0.02 | -3.577
-17 | -0.639 | 0.17938 | -0.021 | -3.561
-16.5 | -0.616 | 0.17574 | -0.021 | -3.503
-16 | -0.593 | 0.15874 | -0.022 | -3.734
-15.5 | -0.569 | 0.16933 | -0.022 | -3.361
-15 | -0.546 | 0.14974 | -0.023 | -3.645
-14.5 | -0.522 | 0.14498 | -0.023 | -3.602
-14 | -0.498 | 0.15537 | -0.023 | -3.207
-13.5 | -0.475 | 0.15142 | -0.024 | -3.134
-13 | -0.451 | 0.14707 | -0.024 | -3.064
-12.5 | -0.427 | 0.14255 | -0.024 | -2.992
-12 | -0.402 | 0.13151 | -0.024 | -3.055
-11.5 | -0.377 | 0.12422 | -0.023 | -3.036
-11 | -0.353 | 0.11885 | -0.023 | -2.969
-10.5 | -0.328 | 0.11901 | -0.023 | -2.759
-10 | -0.304 | 0.11327 | -0.024 | -2.684
-9.5 | -0.279 | 0.11046 | -0.025 | -2.529
-9 | -0.255 | 0.10783 | -0.025 | -2.362
-8.5 | -0.23 | 0.10553 | -0.025 | -2.179
-8 | -0.205 | 0.10317 | -0.026 | -1.987
-7.5 | -0.18 | 0.10097 | -0.026 | -1.783
-7 | -0.155 | 0.0954 | -0.027 | -1.624
-6.5 | -0.13 | 0.08482 | -0.028 | -1.531
-6 | -0.105 | 0.08322 | -0.029 | -1.257
-5.5 | -0.102 | 0.0639 | -0.029 | -1.591
-5 | -0.087 | 0.04987 | -0.029 | -1.739
-4.5 | -0.049 | 0.04524 | -0.029 | -1.083
-4 | -0.005 | 0.0423 | -0.03 | -0.107
-3.5 | 0.044 | 0.03985 | -0.03 | 1.094
-3 | 0.094 | 0.03811 | -0.031 | 2.463
-2.5 | 0.146 | 0.03679 | -0.031 | 3.957
-2 | 0.198 | 0.03579 | -0.032 | 5.538
-1.5 | 0.251 | 0.03497 | -0.033 | 7.189
-1 | 0.305 | 0.03436 | -0.033 | 8.876
-0.5 | 0.359 | 0.03398 | -0.034 | 10.559
0 | 0.513 | 0.00987 | -0.035 | 51.995
0.5 | 0.58 | 0.00991 | -0.036 | 58.525
1 | 0.645 | 0.00997 | -0.037 | 64.718
1.5 | 0.711 | 0.01376 | -0.078 | 51.642
2 | 0.776 | 0.01336 | -0.079 | 58.071
2.5 | 0.83 | 0.01632 | -0.079 | 50.854
3 | 0.894 | 0.0157 | -0.08 | 56.906
3.5 | 0.957 | 0.01625 | -0.081 | 58.862
4 | 1.019 | 0.01708 | -0.082 | 59.694
4.5 | 1.071 | 0.02075 | -0.082 | 51.618
5 | 1.129 | 0.02186 | -0.082 | 51.643
5.5 | 1.188 | 0.0226 | -0.083 | 52.563
6 | 1.243 | 0.02396 | -0.083 | 51.898
6.5 | 1.298 | 0.02533 | -0.084 | 51.243
7 | 1.347 | 0.02688 | -0.085 | 50.106
7.5 | 1.394 | 0.02873 | -0.085 | 48.504
8 | 1.218 | 0.0535 | -0.043 | 22.767
8.5 | 1.239 | 0.05764 | -0.042 | 21.495
9 | 1.227 | 0.06258 | -0.042 | 19.608
9.5 | 1.148 | 0.07097 | -0.044 | 16.181
10 | 0.737 | 0.10098 | -0.036 | 7.302
10.5 | 0.765 | 0.10578 | -0.038 | 7.228
11 | 0.792 | 0.11055 | -0.041 | 7.167
11.5 | 0.82 | 0.1211 | -0.043 | 6.769
12 | 0.846 | 0.13375 | -0.043 | 6.326
12.5 | 0.873 | 0.1372 | -0.043 | 6.363

## 32. Re 500k Mach 0.50 (2)
BIGFOIL.COM POLAR EXPORT
goe287
GOE 287 |  |  |  | Cl Max: | 1.3377 | at alpha= | 8 | deg
XFOIL ncrit=9 |  |  |  | L/D Max: | 100.291 | at alpha= | 3 | deg
Re: | 500000 |  |  | Cd Min: | 0.28619 | at alpha= | -20 | deg
Mach: | 0.5 |  |  | Cl=0 at alpha= | -3.4613 | deg
|  |  |  | @ Cl=0.1, Cd= | 0.030823
|  |  |  | @ Cl=0.4, Cd= | 0.015067
|  |  |  | @ Cl=0.6, Cd= | 0.011513
alpha (deg) | Cl | Cd | Cm | Cl/Cd
-20 | -0.8129 | 0.28619 | 0.094 | -2.8404
-19.5 | -0.7884 | 0.27786 | 0.0884 | -2.8374
-19 | -0.763 | 0.26936 | 0.0826 | -2.8326
-18.5 | -0.738 | 0.26128 | 0.0765 | -2.8246
-17.5 | -0.691 | 0.24457 | 0.0669 | -2.8254
-17 | -0.667 | 0.23672 | 0.0619 | -2.8177
-16.5 | -0.6429 | 0.2287 | 0.0569 | -2.8111
-16 | -0.6186 | 0.22058 | 0.0519 | -2.8044
-15.5 | -0.5944 | 0.21272 | 0.0465 | -2.7943
-14.5 | -0.5493 | 0.19631 | 0.0375 | -2.7981
-14 | -0.5273 | 0.1887 | 0.0336 | -2.7944
-13.5 | -0.5053 | 0.18113 | 0.0295 | -2.7897
-13 | -0.4831 | 0.17342 | 0.0249 | -2.7857
-12.5 | -0.4631 | 0.16631 | 0.0195 | -2.7846
-12 | -0.4453 | 0.15916 | 0.0147 | -2.7978
-11.5 | -0.4242 | 0.15016 | 0.0126 | -2.825
-11 | -0.4049 | 0.14281 | 0.0097 | -2.8352
-10.5 | -0.3857 | 0.13559 | 0.0061 | -2.8446
-10 | -0.3667 | 0.12826 | 0.0021 | -2.859
-9.5 | -0.361 | 0.12311 | 0.0004 | -2.9323
-9 | -0.3559 | 0.11765 | -0.0027 | -3.0251
-8.5 | -0.3382 | 0.10925 | -0.0034 | -3.0957
-8 | -0.3207 | 0.10237 | -0.0046 | -3.1328
-7.5 | -0.3039 | 0.09594 | -0.0076 | -3.1676
-7 | -0.2868 | 0.08944 | -0.0114 | -3.2066
-6.5 | -0.2715 | 0.08353 | -0.0203 | -3.2503
-6 | -0.2417 | 0.07602 | -0.0325 | -3.1794
-5.5 | -0.2181 | 0.06766 | -0.035 | -3.2235
-5 | -0.1816 | 0.06094 | -0.0407 | -2.98
-4.5 | -0.1172 | 0.05366 | -0.0545 | -2.1841
-4 | -0.0508 | 0.04608 | -0.0641 | -1.1024
-3.5 | -0.006 | 0.03853 | -0.0677 | -0.15572
-3 | 0.0715 | 0.03402 | -0.0725 | 2.1017
-2.5 | 0.1339 | 0.02702 | -0.0763 | 4.9556
-2 | 0.2058 | 0.02497 | -0.0772 | 8.2419
-1.5 | 0.2733 | 0.02006 | -0.0794 | 13.6241
-1 | 0.3445 | 0.01782 | -0.0802 | 19.3322
-0.5 | 0.4191 | 0.01412 | -0.08 | 29.6813
0 | 0.4888 | 0.01293 | -0.08 | 37.8036
0.5 | 0.5579 | 0.01186 | -0.0801 | 47.0405
1 | 0.6271 | 0.01129 | -0.0804 | 55.5447
1.5 | 0.6966 | 0.01097 | -0.0806 | 63.5005
2 | 0.7662 | 0.0108 | -0.0808 | 70.9444
2.5 | 0.8283 | 0.00879 | -0.08 | 94.2321
3 | 0.8976 | 0.00895 | -0.0801 | 100.2905
3.5 | 0.9593 | 0.01019 | -0.0797 | 94.1413
4 | 1.0234 | 0.01114 | -0.0793 | 91.8671
4.5 | 1.0879 | 0.01198 | -0.0786 | 90.8097
5 | 1.1506 | 0.01292 | -0.0776 | 89.0557
5.5 | 1.2133 | 0.0138 | -0.0764 | 87.9203
6 | 1.2733 | 0.01486 | -0.0748 | 85.6864
6.5 | 1.2895 | 0.01892 | -0.0694 | 68.1554
7 | 1.3147 | 0.02165 | -0.0642 | 60.7252
7.5 | 1.3307 | 0.02581 | -0.0607 | 51.5575
8 | 1.3377 | 0.0315 | -0.059 | 42.4667
8.5 | 1.331 | 0.03878 | -0.058 | 34.3218
9 | 1.3158 | 0.04696 | -0.0574 | 28.0196
9.5 | 1.2963 | 0.05552 | -0.0569 | 23.3483
10 | 1.2778 | 0.06408 | -0.0564 | 19.9407
10.5 | 1.2671 | 0.07187 | -0.0553 | 17.6304
11 | 1.2708 | 0.079 | -0.0549 | 16.0861
11.5 | 1.2704 | 0.08683 | -0.0548 | 14.6309
12 | 1.264 | 0.0958 | -0.0558 | 13.1942
12.5 | 1.2518 | 0.10624 | -0.0585 | 11.7828
13 | 1.235 | 0.11807 | -0.0631 | 10.4599

## 33. Re 750k Mach 0.00 (1)
BIGFOIL.COM POLAR EXPORT
goe287
GOE 287 |  |  |  | Cl Max: | 1.473 | at alpha= | 11.5 | deg
JavaFoil+Calcfoil stall+Eppler ext transition |  |  |  | L/D Max: | 71.146 | at alpha= | 3 | deg
Re: | 750000 |  |  | Cd Min: | 0.01105 | at alpha= | 0 | deg
Mach: | 0 |  |  | Cl=0 at alpha= | -3.9545 | deg
|  |  |  | @ Cl=0.1, Cd= | 0.035758
|  |  |  | @ Cl=0.4, Cd= | 0.018673
|  |  |  | @ Cl=0.6, Cd= | 0.011108
alpha (deg) | Cl | Cd | Cm | Cl/Cd
-17.5 | -0.384 | 0.19129 | -0.016 | -2.006
-17 | -0.397 | 0.18039 | -0.017 | -2.202
-16.5 | -0.41 | 0.17007 | -0.017 | -2.412
-16 | -0.423 | 0.15958 | -0.017 | -2.649
-15.5 | -0.434 | 0.14824 | -0.018 | -2.93
-15 | -0.445 | 0.13885 | -0.018 | -3.205
-14.5 | -0.454 | 0.12899 | -0.018 | -3.521
-14 | -0.462 | 0.12239 | -0.019 | -3.773
-13.5 | -0.467 | 0.11455 | -0.019 | -4.079
-13 | -0.47 | 0.10581 | -0.019 | -4.446
-12.5 | -0.471 | 0.09998 | -0.019 | -4.709
-12 | -0.468 | 0.09285 | -0.019 | -5.044
-11.5 | -0.463 | 0.08721 | -0.02 | -5.306
-11 | -0.454 | 0.08293 | -0.02 | -5.471
-10.5 | -0.441 | 0.07753 | -0.02 | -5.69
-10 | -0.425 | 0.07332 | -0.021 | -5.794
-9.5 | -0.405 | 0.06863 | -0.021 | -5.899
-9 | -0.378 | 0.06465 | -0.022 | -5.85
-8.5 | -0.348 | 0.06084 | -0.022 | -5.717
-8 | -0.316 | 0.05758 | -0.022 | -5.479
-7.5 | -0.282 | 0.05433 | -0.023 | -5.183
-7 | -0.246 | 0.05145 | -0.023 | -4.779
-6.5 | -0.209 | 0.04878 | -0.024 | -4.278
-6 | -0.17 | 0.04611 | -0.024 | -3.689
-5.5 | -0.13 | 0.04394 | -0.025 | -2.963
-5 | -0.089 | 0.04188 | -0.025 | -2.13
-4.5 | -0.047 | 0.04018 | -0.026 | -1.173
-4 | -0.004 | 0.03859 | -0.026 | -0.109
-3.5 | 0.04 | 0.03722 | -0.027 | 1.062
-3 | 0.084 | 0.03616 | -0.027 | 2.319
-2.5 | 0.129 | 0.03503 | -0.028 | 3.676
-2 | 0.174 | 0.03421 | -0.029 | 5.091
-1.5 | 0.22 | 0.03361 | -0.029 | 6.54
-1 | 0.266 | 0.03312 | -0.03 | 8.028
-0.5 | 0.312 | 0.03358 | -0.031 | 9.294
0 | 0.445 | 0.01105 | -0.065 | 40.306
0.5 | 0.503 | 0.01109 | -0.066 | 45.353
1 | 0.56 | 0.01108 | -0.067 | 50.519
1.5 | 0.617 | 0.01112 | -0.068 | 55.427
2 | 0.673 | 0.01118 | -0.068 | 60.247
2.5 | 0.73 | 0.01123 | -0.069 | 65.018
3 | 0.787 | 0.01107 | -0.07 | 71.146
3.5 | 0.844 | 0.01207 | -0.071 | 69.949
4 | 0.901 | 0.01419 | -0.072 | 63.501
4.5 | 0.958 | 0.01437 | -0.073 | 66.699
5 | 1.004 | 0.01719 | -0.073 | 58.4
5.5 | 1.06 | 0.01753 | -0.074 | 60.455
6 | 1.114 | 0.01816 | -0.074 | 61.344
6.5 | 1.167 | 0.01881 | -0.075 | 62.068
7 | 1.218 | 0.01949 | -0.076 | 62.513
7.5 | 1.269 | 0.02023 | -0.077 | 62.732
8 | 1.317 | 0.02111 | -0.077 | 62.407
8.5 | 1.359 | 0.02209 | -0.078 | 61.495
9 | 1.389 | 0.02342 | -0.078 | 59.329
9.5 | 1.418 | 0.02486 | -0.078 | 57.029
10 | 1.437 | 0.02697 | -0.079 | 53.293
10.5 | 1.457 | 0.02854 | -0.079 | 51.058
11 | 1.468 | 0.03055 | -0.08 | 48.065
11.5 | 1.473 | 0.03262 | -0.08 | 45.148
12 | 1.47 | 0.03499 | -0.08 | 41.999
12.5 | 1.462 | 0.03716 | -0.081 | 39.342
13 | 1.444 | 0.04025 | -0.081 | 35.865
13.5 | 1.419 | 0.0437 | -0.081 | 32.469
14 | 1.386 | 0.04798 | -0.081 | 28.889
14.5 | 1.185 | 0.10789 | -0.043 | 10.981
15 | 1.156 | 0.11473 | -0.042 | 10.076
15.5 | 1.124 | 0.12402 | -0.042 | 9.061
16 | 1.089 | 0.13009 | -0.042 | 8.368
16.5 | 1.051 | 0.13952 | -0.042 | 7.533

## 34. Re 750k Mach 0.00 (2)
BIGFOIL.COM POLAR EXPORT
goe287
GOE 287 |  |  |  | Cl Max: | 1.4367 | at alpha= | 14 | deg
XFOIL ncrit=9 |  |  |  | L/D Max: | 116.721 | at alpha= | 4 | deg
Re: | 750000 |  |  | Cd Min: | 0.25858 | at alpha= | -20 | deg
Mach: | 0 |  |  | Cl=0 at alpha= | -3.5165 | deg
|  |  |  | @ Cl=0.1, Cd= | 0.019186
|  |  |  | @ Cl=0.4, Cd= | 0.010383
|  |  |  | @ Cl=0.6, Cd= | 0.0090924
alpha (deg) | Cl | Cd | Cm | Cl/Cd
-20 | -0.7374 | 0.25858 | 0.0795 | -2.8517
-19.5 | -0.7189 | 0.25227 | 0.0752 | -2.8497
-19 | -0.7003 | 0.24567 | 0.0709 | -2.8506
-18.5 | -0.6807 | 0.23848 | 0.0664 | -2.8543
-18 | -0.6623 | 0.23163 | 0.0616 | -2.8593
-17.5 | -0.6455 | 0.22443 | 0.058 | -2.8762
-17 | -0.6282 | 0.21833 | 0.0545 | -2.8773
-16.5 | -0.6103 | 0.21215 | 0.0508 | -2.8767
-16 | -0.5927 | 0.20557 | 0.0471 | -2.8832
-15.5 | -0.5755 | 0.19871 | 0.0434 | -2.8962
-15 | -0.5582 | 0.19136 | 0.0393 | -2.917
-14.5 | -0.5432 | 0.1841 | 0.0349 | -2.9506
-14 | -0.5288 | 0.17652 | 0.0324 | -2.9957
-13.5 | -0.5133 | 0.17031 | 0.0297 | -3.0139
-13 | -0.4979 | 0.16377 | 0.0266 | -3.0402
-12.5 | -0.4833 | 0.15684 | 0.0235 | -3.0815
-12 | -0.4701 | 0.14928 | 0.0189 | -3.1491
-11.5 | -0.4597 | 0.14193 | 0.0147 | -3.2389
-11 | -0.4468 | 0.13397 | 0.0129 | -3.3351
-10.5 | -0.4322 | 0.12775 | 0.0107 | -3.3832
-10 | -0.4179 | 0.12132 | 0.0077 | -3.4446
-9.5 | -0.4041 | 0.11438 | 0.0042 | -3.533
-9 | -0.4 | 0.10747 | -0.0003 | -3.722
-8.5 | -0.398 | 0.10096 | -0.0029 | -3.9422
-8 | -0.3882 | 0.09326 | -0.0045 | -4.1626
-7.5 | -0.3733 | 0.08764 | -0.0071 | -4.2595
-7 | -0.3509 | 0.08099 | -0.0139 | -4.3326
-6.5 | -0.3071 | 0.07067 | -0.031 | -4.3455
-6 | -0.2607 | 0.06047 | -0.0422 | -4.3112
-5.5 | -0.227 | 0.05296 | -0.0466 | -4.2863
-5 | -0.1767 | 0.04703 | -0.0519 | -3.7572
-4.5 | -0.1084 | 0.03384 | -0.0604 | -3.2033
-4 | -0.0586 | 0.03066 | -0.0621 | -1.9113
-3.5 | 0.002 | 0.02804 | -0.0629 | 0.071327
-3 | 0.059 | 0.02057 | -0.065 | 2.8683
-2.5 | 0.1153 | 0.01867 | -0.0659 | 6.1757
-2 | 0.1745 | 0.0188 | -0.0658 | 9.2819
-1.5 | 0.2322 | 0.01472 | -0.0671 | 15.7745
-1 | 0.2907 | 0.01375 | -0.0674 | 21.1418
-0.5 | 0.349 | 0.01224 | -0.0679 | 28.5131
0 | 0.4086 | 0.01007 | -0.0676 | 40.576
0.5 | 0.4665 | 0.00962 | -0.068 | 48.4927
1 | 0.5247 | 0.00931 | -0.0685 | 56.3588
1.5 | 0.5827 | 0.00914 | -0.0689 | 63.7527
2 | 0.6409 | 0.00898 | -0.0694 | 71.3697
2.5 | 0.6926 | 0.00694 | -0.0691 | 99.7983
3 | 0.7502 | 0.00708 | -0.0695 | 105.9605
3.5 | 0.8077 | 0.00722 | -0.07 | 111.8698
4 | 0.8649 | 0.00741 | -0.0704 | 116.7206
4.5 | 0.9181 | 0.00858 | -0.0708 | 107.0047
5 | 0.9722 | 0.00938 | -0.0712 | 103.6461
5.5 | 1.0269 | 0.00993 | -0.0715 | 103.4139
6 | 1.0813 | 0.01047 | -0.0718 | 103.276
6.5 | 1.1279 | 0.01225 | -0.0716 | 92.0735
7 | 1.171 | 0.0144 | -0.0705 | 81.3194
7.5 | 1.2174 | 0.01577 | -0.0696 | 77.1972
8 | 1.2643 | 0.01686 | -0.0688 | 74.9881
8.5 | 1.307 | 0.01829 | -0.0676 | 71.4598
9 | 1.3369 | 0.02076 | -0.0648 | 64.3979
9.5 | 1.3689 | 0.02258 | -0.0623 | 60.6244
10 | 1.3851 | 0.02496 | -0.058 | 55.4928
10.5 | 1.3963 | 0.02809 | -0.0546 | 49.7081
11 | 1.4055 | 0.03207 | -0.0526 | 43.826
11.5 | 1.4029 | 0.0375 | -0.0503 | 37.4107
12 | 1.4077 | 0.04232 | -0.0481 | 33.2632
12.5 | 1.4181 | 0.04671 | -0.0469 | 30.3597
13 | 1.4258 | 0.0514 | -0.045 | 27.7393
13.5 | 1.4326 | 0.05632 | -0.0433 | 25.4368
14 | 1.4367 | 0.06171 | -0.0418 | 23.2815
14.5 | 1.4358 | 0.06789 | -0.0411 | 21.1489
15 | 1.4298 | 0.07502 | -0.0412 | 19.0589
15.5 | 1.4174 | 0.08337 | -0.0422 | 17.0013
16 | 1.3725 | 0.09809 | -0.0442 | 13.9923
16.5 | 1.3311 | 0.11304 | -0.05 | 11.7755
17 | 1.2949 | 0.12822 | -0.058 | 10.099
17.5 | 1.0386 | 0.12439 | -0.0364 | 8.3495
18 | 0.9976 | 0.1368 | -0.0446 | 7.2924
18.5 | 0.958 | 0.15014 | -0.0533 | 6.3807
19 | 1.1279 | 0.23087 | -0.1212 | 4.8854

## 35. Re 750k Mach 0.10 (1)
BIGFOIL.COM POLAR EXPORT
goe287
GOE 287 |  |  |  | Cl Max: | 1.47 | at alpha= | 11.5 | deg
JavaFoil+Calcfoil stall+Eppler ext transition |  |  |  | L/D Max: | 71.764 | at alpha= | 3 | deg
Re: | 750000 |  |  | Cd Min: | 0.01101 | at alpha= | 0.5 | deg
Mach: | 0.1 |  |  | Cl=0 at alpha= | -3.9545 | deg
|  |  |  | @ Cl=0.1, Cd= | 0.035784
|  |  |  | @ Cl=0.4, Cd= | 0.018995
|  |  |  | @ Cl=0.6, Cd= | 0.011066
alpha (deg) | Cl | Cd | Cm | Cl/Cd
-17.5 | -0.345 | 0.20306 | -0.016 | -1.698
-17 | -0.36 | 0.18858 | -0.017 | -1.911
-16.5 | -0.376 | 0.17613 | -0.017 | -2.133
-16 | -0.391 | 0.16366 | -0.018 | -2.387
-15.5 | -0.405 | 0.15534 | -0.018 | -2.606
-15 | -0.418 | 0.14379 | -0.018 | -2.908
-14.5 | -0.43 | 0.13238 | -0.018 | -3.249
-14 | -0.44 | 0.12419 | -0.019 | -3.547
-13.5 | -0.449 | 0.11776 | -0.019 | -3.811
-13 | -0.455 | 0.10864 | -0.019 | -4.185
-12.5 | -0.458 | 0.10071 | -0.019 | -4.545
-12 | -0.458 | 0.09505 | -0.019 | -4.814
-11.5 | -0.454 | 0.08839 | -0.02 | -5.139
-11 | -0.447 | 0.08399 | -0.02 | -5.324
-10.5 | -0.436 | 0.07826 | -0.02 | -5.577
-10 | -0.422 | 0.0739 | -0.021 | -5.704
-9.5 | -0.403 | 0.06893 | -0.021 | -5.844
-9 | -0.377 | 0.06466 | -0.022 | -5.831
-8.5 | -0.347 | 0.06148 | -0.022 | -5.646
-8 | -0.315 | 0.05761 | -0.023 | -5.473
-7.5 | -0.282 | 0.05423 | -0.023 | -5.193
-7 | -0.246 | 0.05149 | -0.023 | -4.78
-6.5 | -0.209 | 0.04889 | -0.024 | -4.276
-6 | -0.17 | 0.04615 | -0.024 | -3.694
-5.5 | -0.131 | 0.04398 | -0.025 | -2.969
-5 | -0.089 | 0.04198 | -0.025 | -2.131
-4.5 | -0.047 | 0.04018 | -0.026 | -1.177
-4 | -0.004 | 0.0386 | -0.026 | -0.109
-3.5 | 0.04 | 0.03722 | -0.027 | 1.066
-3 | 0.084 | 0.0362 | -0.027 | 2.327
-2.5 | 0.129 | 0.03503 | -0.028 | 3.693
-2 | 0.175 | 0.03421 | -0.029 | 5.114
-1.5 | 0.221 | 0.03364 | -0.029 | 6.565
-1 | 0.267 | 0.0331 | -0.03 | 8.071
-0.5 | 0.314 | 0.03357 | -0.031 | 9.343
0 | 0.447 | 0.01103 | -0.065 | 40.58
0.5 | 0.505 | 0.01101 | -0.066 | 45.902
1 | 0.562 | 0.01104 | -0.067 | 50.934
1.5 | 0.62 | 0.01108 | -0.068 | 55.92
2 | 0.677 | 0.01113 | -0.069 | 60.823
2.5 | 0.734 | 0.01118 | -0.07 | 65.67
3 | 0.791 | 0.01103 | -0.07 | 71.764
3.5 | 0.849 | 0.01202 | -0.071 | 70.59
4 | 0.906 | 0.0142 | -0.072 | 63.777
4.5 | 0.963 | 0.01438 | -0.073 | 66.965
5 | 1.009 | 0.01727 | -0.073 | 58.412
5.5 | 1.064 | 0.01762 | -0.074 | 60.41
6 | 1.119 | 0.01826 | -0.075 | 61.257
6.5 | 1.172 | 0.01892 | -0.076 | 61.97
7 | 1.224 | 0.01965 | -0.076 | 62.307
7.5 | 1.274 | 0.02038 | -0.077 | 62.543
8 | 1.322 | 0.02129 | -0.078 | 62.076
8.5 | 1.363 | 0.02231 | -0.078 | 61.088
9 | 1.393 | 0.02368 | -0.078 | 58.819
9.5 | 1.421 | 0.02518 | -0.079 | 56.411
10 | 1.44 | 0.02733 | -0.079 | 52.675
10.5 | 1.458 | 0.02897 | -0.079 | 50.327
11 | 1.467 | 0.03096 | -0.08 | 47.401
11.5 | 1.47 | 0.03326 | -0.08 | 44.184
12 | 1.463 | 0.03577 | -0.08 | 40.909
12.5 | 1.451 | 0.03798 | -0.081 | 38.199
13 | 1.428 | 0.04128 | -0.081 | 34.6
13.5 | 1.399 | 0.04492 | -0.081 | 31.136
14 | 1.19 | 0.10276 | -0.043 | 11.583
14.5 | 1.161 | 0.10969 | -0.043 | 10.586
15 | 1.128 | 0.1175 | -0.042 | 9.596
15.5 | 1.09 | 0.12467 | -0.042 | 8.743
16 | 1.05 | 0.13184 | -0.041 | 7.961
16.5 | 1.007 | 0.14161 | -0.041 | 7.11

## 36. Re 750k Mach 0.10 (2)
BIGFOIL.COM POLAR EXPORT
goe287
GOE 287 |  |  |  | Cl Max: | 1.4279 | at alpha= | 14 | deg
XFOIL ncrit=9 |  |  |  | L/D Max: | 116.832 | at alpha= | 4 | deg
Re: | 750000 |  |  | Cd Min: | 0.25934 | at alpha= | -20 | deg
Mach: | 0.1 |  |  | Cl=0 at alpha= | -3.5124 | deg
|  |  |  | @ Cl=0.1, Cd= | 0.019405
|  |  |  | @ Cl=0.4, Cd= | 0.010244
|  |  |  | @ Cl=0.6, Cd= | 0.0091303
alpha (deg) | Cl | Cd | Cm | Cl/Cd
-20 | -0.7396 | 0.25934 | 0.08 | -2.8519
-19.5 | -0.7209 | 0.25296 | 0.0756 | -2.8499
-19 | -0.7021 | 0.2463 | 0.0713 | -2.8506
-18.5 | -0.6823 | 0.23908 | 0.0667 | -2.8539
-18 | -0.6637 | 0.23221 | 0.0619 | -2.8582
-17.5 | -0.6467 | 0.22499 | 0.0583 | -2.8743
-17 | -0.6292 | 0.21886 | 0.0548 | -2.8749
-16.5 | -0.6111 | 0.21263 | 0.051 | -2.874
-16 | -0.5933 | 0.20601 | 0.0473 | -2.88
-15.5 | -0.5758 | 0.19909 | 0.0436 | -2.8922
-15 | -0.5584 | 0.19173 | 0.0394 | -2.9124
-14.5 | -0.5432 | 0.18447 | 0.035 | -2.9447
-14 | -0.5284 | 0.17691 | 0.0325 | -2.9868
-13.5 | -0.5127 | 0.17066 | 0.0297 | -3.0042
-13 | -0.4972 | 0.16409 | 0.0266 | -3.03
-12.5 | -0.4824 | 0.15711 | 0.0234 | -3.0705
-12 | -0.4691 | 0.14958 | 0.0188 | -3.1361
-11.5 | -0.4585 | 0.14223 | 0.0146 | -3.2237
-11 | -0.4451 | 0.13432 | 0.013 | -3.3137
-10.5 | -0.4304 | 0.12807 | 0.0107 | -3.3607
-10 | -0.416 | 0.1216 | 0.0077 | -3.4211
-9.5 | -0.402 | 0.11457 | 0.004 | -3.5088
-9 | -0.399 | 0.1079 | 0.0001 | -3.6979
-8.5 | -0.396 | 0.10133 | -0.0028 | -3.908
-8 | -0.3854 | 0.09372 | -0.0042 | -4.1122
-7.5 | -0.3704 | 0.08806 | -0.0068 | -4.2062
-7 | -0.3498 | 0.08149 | -0.0132 | -4.2926
-6.5 | -0.3073 | 0.07134 | -0.0302 | -4.3075
-6 | -0.2616 | 0.06127 | -0.0415 | -4.2696
-5.5 | -0.2279 | 0.0536 | -0.0461 | -4.2519
-5 | -0.178 | 0.04766 | -0.0515 | -3.7348
-4.5 | -0.1075 | 0.03545 | -0.06 | -3.0324
-4 | -0.0591 | 0.03109 | -0.0623 | -1.9009
-3.5 | 0.0015 | 0.02827 | -0.0632 | 0.05306
-3 | 0.0592 | 0.02083 | -0.0653 | 2.8421
-2.5 | 0.1159 | 0.01885 | -0.0663 | 6.1485
-2 | 0.1755 | 0.01891 | -0.0662 | 9.2808
-1.5 | 0.2335 | 0.01482 | -0.0675 | 15.7557
-1 | 0.294 | 0.01254 | -0.0675 | 23.445
-0.5 | 0.3528 | 0.01085 | -0.0677 | 32.5161
0 | 0.4112 | 0.0101 | -0.068 | 40.7129
1 | 0.528 | 0.00932 | -0.0689 | 56.6524
1.5 | 0.5863 | 0.00917 | -0.0693 | 63.9368
2 | 0.6449 | 0.009 | -0.0698 | 71.6556
2.5 | 0.6969 | 0.00696 | -0.0695 | 100.1293
3 | 0.7549 | 0.00709 | -0.0699 | 106.4739
3.5 | 0.8129 | 0.00723 | -0.0703 | 112.4343
4 | 0.8704 | 0.00745 | -0.0708 | 116.8322
4.5 | 0.9236 | 0.00869 | -0.0712 | 106.2831
5 | 0.9783 | 0.00944 | -0.0715 | 103.6335
5.5 | 1.0333 | 0.01002 | -0.0718 | 103.1238
6 | 1.0882 | 0.01053 | -0.072 | 103.3428
6.5 | 1.1333 | 0.0126 | -0.0716 | 89.9444
7 | 1.1778 | 0.01452 | -0.0706 | 81.1157
7.5 | 1.2243 | 0.01591 | -0.0696 | 76.9516
8 | 1.2709 | 0.01707 | -0.0687 | 74.4523
8.5 | 1.3128 | 0.01859 | -0.0672 | 70.6186
9 | 1.3417 | 0.02109 | -0.0643 | 63.6178
9.5 | 1.3706 | 0.02309 | -0.0613 | 59.359
10 | 1.3827 | 0.02574 | -0.0567 | 53.7179
10.5 | 1.3933 | 0.02922 | -0.0539 | 47.6831
11 | 1.4014 | 0.03352 | -0.0521 | 41.8079
11.5 | 1.3978 | 0.03912 | -0.0497 | 35.7311
12 | 1.4034 | 0.04395 | -0.0477 | 31.9317
12.5 | 1.4129 | 0.04851 | -0.0462 | 29.126
13 | 1.4201 | 0.05333 | -0.0443 | 26.6285
13.5 | 1.4259 | 0.05849 | -0.0425 | 24.3785
14 | 1.4279 | 0.06432 | -0.041 | 22.1999
14.5 | 1.4231 | 0.07119 | -0.0406 | 19.9902
15 | 1.4115 | 0.07937 | -0.0412 | 17.7838
15.5 | 1.3884 | 0.08985 | -0.0429 | 15.4524
16 | 1.3487 | 0.10396 | -0.0468 | 12.9733
16.5 | 1.3106 | 0.1189 | -0.0535 | 11.0227
17 | 1.276 | 0.13449 | -0.0622 | 9.4877
17.5 | 1.2051 | 0.1634 | -0.0803 | 7.3752
18 | 1.1699 | 0.18482 | -0.0947 | 6.3299
20 | 1.1504 | 0.25184 | -0.1344 | 4.568

## 37. Re 750k Mach 0.25 (1)
BIGFOIL.COM POLAR EXPORT
goe287
GOE 287 |  |  |  | Cl Max: | 1.455 | at alpha= | 10.5 | deg
JavaFoil+Calcfoil stall+Eppler ext transition |  |  |  | L/D Max: | 73.294 | at alpha= | 4 | deg
Re: | 750000 |  |  | Cd Min: | 0.01098 | at alpha= | 0.5 | deg
Mach: | 0.25 |  |  | Cl=0 at alpha= | -3.9556 | deg
|  |  |  | @ Cl=0.1, Cd= | 0.035935
|  |  |  | @ Cl=0.4, Cd= | 0.020855
|  |  |  | @ Cl=0.6, Cd= | 0.011049
alpha (deg) | Cl | Cd | Cm | Cl/Cd
-15.5 | -0.06 | 0.22576 | -0.019 | -0.268
-15 | -0.147 | 0.23063 | -0.018 | -0.636
-14.5 | -0.199 | 0.21716 | -0.019 | -0.916
-14 | -0.242 | 0.18418 | -0.019 | -1.313
-13.5 | -0.279 | 0.15758 | -0.02 | -1.772
-13 | -0.312 | 0.14197 | -0.02 | -2.198
-12.5 | -0.34 | 0.12395 | -0.021 | -2.744
-12 | -0.363 | 0.11102 | -0.021 | -3.268
-11.5 | -0.38 | 0.10083 | -0.021 | -3.765
-11 | -0.39 | 0.09265 | -0.02 | -4.213
-10.5 | -0.395 | 0.08582 | -0.021 | -4.601
-10 | -0.393 | 0.07893 | -0.021 | -4.976
-9.5 | -0.384 | 0.07353 | -0.022 | -5.226
-9 | -0.365 | 0.06778 | -0.022 | -5.383
-8.5 | -0.339 | 0.06418 | -0.023 | -5.287
-8 | -0.311 | 0.05945 | -0.023 | -5.231
-7.5 | -0.28 | 0.05547 | -0.024 | -5.043
-7 | -0.246 | 0.05264 | -0.024 | -4.676
-6.5 | -0.21 | 0.04963 | -0.024 | -4.234
-6 | -0.172 | 0.04695 | -0.025 | -3.667
-5.5 | -0.132 | 0.04453 | -0.025 | -2.972
-5 | -0.091 | 0.04241 | -0.026 | -2.145
-4.5 | -0.048 | 0.04049 | -0.027 | -1.19
-4 | -0.004 | 0.03888 | -0.027 | -0.111
-3.5 | 0.041 | 0.0374 | -0.028 | 1.085
-3 | 0.086 | 0.03626 | -0.028 | 2.379
-2.5 | 0.133 | 0.03517 | -0.029 | 3.77
-2 | 0.179 | 0.03427 | -0.03 | 5.237
-1.5 | 0.227 | 0.03371 | -0.03 | 6.725
-1 | 0.274 | 0.03322 | -0.031 | 8.254
-0.5 | 0.322 | 0.03368 | -0.032 | 9.562
0 | 0.46 | 0.01099 | -0.067 | 41.813
0.5 | 0.519 | 0.01098 | -0.068 | 47.264
1 | 0.578 | 0.01103 | -0.069 | 52.392
1.5 | 0.637 | 0.01108 | -0.07 | 57.443
2 | 0.695 | 0.01109 | -0.071 | 62.686
2.5 | 0.754 | 0.01214 | -0.072 | 62.099
3 | 0.813 | 0.01115 | -0.072 | 72.92
3.5 | 0.872 | 0.0139 | -0.073 | 62.727
4 | 0.93 | 0.01269 | -0.074 | 73.294
4.5 | 0.989 | 0.01471 | -0.075 | 67.257
5 | 1.033 | 0.01774 | -0.075 | 58.253
5.5 | 1.091 | 0.01812 | -0.076 | 60.184
6 | 1.146 | 0.01883 | -0.077 | 60.842
6.5 | 1.2 | 0.01958 | -0.077 | 61.299
7 | 1.252 | 0.02038 | -0.078 | 61.427
7.5 | 1.299 | 0.02139 | -0.079 | 60.74
8 | 1.346 | 0.02245 | -0.079 | 59.968
8.5 | 1.384 | 0.02366 | -0.08 | 58.495
9 | 1.41 | 0.02563 | -0.08 | 55.025
9.5 | 1.435 | 0.02696 | -0.08 | 53.238
10 | 1.449 | 0.02937 | -0.081 | 49.356
10.5 | 1.455 | 0.03145 | -0.081 | 46.276
11 | 1.45 | 0.03411 | -0.081 | 42.514
11.5 | 1.432 | 0.03707 | -0.081 | 38.634
12 | 1.402 | 0.04024 | -0.082 | 34.847
12.5 | 1.179 | 0.09027 | -0.043 | 13.062
13 | 1.138 | 0.09578 | -0.042 | 11.88
13.5 | 1.086 | 0.10408 | -0.042 | 10.435
14 | 1.024 | 0.11302 | -0.041 | 9.06
14.5 | 0.953 | 0.12318 | -0.039 | 7.735
15 | 0.874 | 0.13346 | -0.038 | 6.547
15.5 | 0.788 | 0.14655 | -0.038 | 5.38

## 38. Re 750k Mach 0.25 (2)
BIGFOIL.COM POLAR EXPORT
goe287
GOE 287 |  |  |  | Cl Max: | 1.384 | at alpha= | 13 | deg
XFOIL ncrit=9 |  |  |  | L/D Max: | 114.138 | at alpha= | 3.5 | deg
Re: | 750000 |  |  | Cd Min: | 0.26366 | at alpha= | -20 | deg
Mach: | 0.25 |  |  | Cl=0 at alpha= | -3.4657 | deg
|  |  |  | @ Cl=0.1, Cd= | 0.020745
|  |  |  | @ Cl=0.4, Cd= | 0.010642
|  |  |  | @ Cl=0.6, Cd= | 0.0092815
alpha (deg) | Cl | Cd | Cm | Cl/Cd
-20 | -0.7522 | 0.26366 | 0.0826 | -2.8529
-19.5 | -0.7324 | 0.25695 | 0.078 | -2.8504
-19 | -0.7124 | 0.24991 | 0.0735 | -2.8506
-18.5 | -0.6916 | 0.24256 | 0.0686 | -2.8513
-18 | -0.672 | 0.23551 | 0.0637 | -2.8534
-17.5 | -0.654 | 0.22818 | 0.0601 | -2.8662
-17 | -0.6353 | 0.22184 | 0.0563 | -2.8638
-16.5 | -0.6162 | 0.21534 | 0.0523 | -2.8615
-16 | -0.5972 | 0.20845 | 0.0483 | -2.865
-15.5 | -0.5782 | 0.20119 | 0.0443 | -2.8739
-15 | -0.5598 | 0.19382 | 0.0399 | -2.8882
-14.5 | -0.5435 | 0.18658 | 0.0354 | -2.913
-14 | -0.5272 | 0.17904 | 0.033 | -2.9446
-13.5 | -0.5103 | 0.17258 | 0.0299 | -2.9569
-13 | -0.4939 | 0.16582 | 0.0267 | -2.9785
-12.5 | -0.4777 | 0.15851 | 0.0232 | -3.0137
-12 | -0.4641 | 0.15118 | 0.0184 | -3.0699
-11.5 | -0.452 | 0.14384 | 0.0142 | -3.1424
-11 | -0.4366 | 0.13616 | 0.0131 | -3.2065
-10.5 | -0.4213 | 0.12972 | 0.0104 | -3.2478
-10 | -0.4064 | 0.12303 | 0.0072 | -3.3033
-9.5 | -0.3941 | 0.11604 | 0.0034 | -3.3962
-8.5 | -0.3858 | 0.10317 | -0.0024 | -3.7395
-8 | -0.3715 | 0.09599 | -0.0027 | -3.8702
-7.5 | -0.3564 | 0.09009 | -0.0056 | -3.956
-7 | -0.342 | 0.08381 | -0.0102 | -4.0807
-6.5 | -0.3062 | 0.07437 | -0.0266 | -4.1173
-6 | -0.2644 | 0.0649 | -0.0381 | -4.074
-5.5 | -0.232 | 0.05692 | -0.0431 | -4.0759
-5 | -0.1837 | 0.05079 | -0.0492 | -3.6169
-4.5 | -0.1107 | 0.04174 | -0.0586 | -2.6521
-3.5 | -0.0045 | 0.02944 | -0.0652 | -0.15285
-3 | 0.0612 | 0.02245 | -0.0671 | 2.7261
-2.5 | 0.119 | 0.01991 | -0.0683 | 5.9769
-2 | 0.1809 | 0.01954 | -0.0682 | 9.2579
-1.5 | 0.2412 | 0.01529 | -0.0696 | 15.775
-1 | 0.3037 | 0.01309 | -0.0696 | 23.2009
-0.5 | 0.3648 | 0.01112 | -0.0698 | 32.8058
0 | 0.4252 | 0.0103 | -0.0701 | 41.2816
0.5 | 0.4855 | 0.00978 | -0.0705 | 49.6421
1 | 0.546 | 0.00946 | -0.0709 | 57.7167
1.5 | 0.6065 | 0.00926 | -0.0714 | 65.4968
2 | 0.6669 | 0.00914 | -0.0718 | 72.965
2.5 | 0.721 | 0.00706 | -0.0715 | 102.1246
3 | 0.7811 | 0.00721 | -0.0719 | 108.3356
3.5 | 0.8412 | 0.00737 | -0.0723 | 114.1384
4 | 0.898 | 0.00828 | -0.0726 | 108.4541
4.5 | 0.9544 | 0.0092 | -0.0729 | 103.7391
5 | 1.0116 | 0.00985 | -0.0731 | 102.7005
5.5 | 1.069 | 0.01037 | -0.0733 | 103.0858
6 | 1.1255 | 0.011 | -0.0733 | 102.3182
6.5 | 1.1638 | 0.01414 | -0.0717 | 82.3055
7 | 1.2149 | 0.01525 | -0.0708 | 79.6656
7.5 | 1.2609 | 0.0168 | -0.0693 | 75.0536
8 | 1.3047 | 0.01834 | -0.0674 | 71.1396
8.5 | 1.3386 | 0.02051 | -0.0646 | 65.2657
9 | 1.3529 | 0.02344 | -0.0596 | 57.7176
9.5 | 1.3633 | 0.02679 | -0.0556 | 50.8884
10 | 1.3705 | 0.03134 | -0.0535 | 43.7301
10.5 | 1.3756 | 0.03642 | -0.0518 | 37.7705
11 | 1.3786 | 0.04184 | -0.0504 | 32.9493
11.5 | 1.3775 | 0.04756 | -0.0484 | 28.9634
12 | 1.378 | 0.05305 | -0.0455 | 25.9755
12.5 | 1.3831 | 0.05854 | -0.044 | 23.6266
13 | 1.384 | 0.06467 | -0.0422 | 21.401
13.5 | 1.3776 | 0.07212 | -0.0416 | 19.1015
14 | 1.3638 | 0.08103 | -0.0424 | 16.8308
14.5 | 1.343 | 0.09149 | -0.0449 | 14.6792
15 | 1.3172 | 0.10343 | -0.0492 | 12.7352
15.5 | 1.2887 | 0.11686 | -0.0553 | 11.0277
16 | 1.2597 | 0.13152 | -0.0632 | 9.578
16.5 | 1.2315 | 0.14739 | -0.0728 | 8.3554
17 | 1.2058 | 0.16397 | -0.0834 | 7.3538
17.5 | 1.1825 | 0.18109 | -0.0946 | 6.5299
18.5 | 1.1381 | 0.22324 | -0.119 | 5.0981
19 | 1.1423 | 0.24081 | -0.1288 | 4.7436
19.5 | 1.1541 | 0.25468 | -0.1368 | 4.5316
20 | 1.1679 | 0.26292 | -0.1422 | 4.442

## 39. Re 750k Mach 0.50 (1)
BIGFOIL.COM POLAR EXPORT
goe287
GOE 287 |  |  |  | Cl Max: | 1.44 | at alpha= | 8 | deg
JavaFoil+Calcfoil stall+Eppler ext transition |  |  |  | L/D Max: | 67.925 | at alpha= | 2 | deg
Re: | 750000 |  |  | Cd Min: | 0.0093 | at alpha= | 0 | deg
Mach: | 0.5 |  |  | Cl=0 at alpha= | -3.949 | deg
|  |  |  | @ Cl=0.1, Cd= | 0.037072
|  |  |  | @ Cl=0.4, Cd= | 0.02691
|  |  |  | @ Cl=0.6, Cd= | 0.00991
alpha (deg) | Cl | Cd | Cm | Cl/Cd
-20 | -0.778 | 0.19337 | -0.02 | -4.023
-19.5 | -0.755 | 0.18521 | -0.02 | -4.074
-19 | -0.732 | 0.17929 | -0.02 | -4.081
-18.5 | -0.708 | 0.17312 | -0.02 | -4.092
-18 | -0.685 | 0.16762 | -0.02 | -4.089
-17.5 | -0.662 | 0.17302 | -0.021 | -3.827
-17 | -0.639 | 0.16902 | -0.021 | -3.78
-16.5 | -0.616 | 0.16156 | -0.021 | -3.811
-16 | -0.593 | 0.14975 | -0.022 | -3.959
-15.5 | -0.569 | 0.15485 | -0.022 | -3.676
-15 | -0.546 | 0.14026 | -0.023 | -3.892
-14.5 | -0.522 | 0.13483 | -0.023 | -3.874
-14 | -0.498 | 0.14262 | -0.023 | -3.495
-13.5 | -0.475 | 0.13779 | -0.024 | -3.444
-13 | -0.451 | 0.13494 | -0.024 | -3.34
-12.5 | -0.427 | 0.12948 | -0.024 | -3.295
-12 | -0.402 | 0.1236 | -0.024 | -3.253
-11.5 | -0.377 | 0.11511 | -0.023 | -3.277
-11 | -0.353 | 0.10991 | -0.023 | -3.211
-10.5 | -0.328 | 0.10983 | -0.024 | -2.99
-10 | -0.304 | 0.10458 | -0.024 | -2.907
-9.5 | -0.279 | 0.10186 | -0.025 | -2.743
-9 | -0.255 | 0.09927 | -0.025 | -2.566
-8.5 | -0.23 | 0.09471 | -0.026 | -2.428
-8 | -0.205 | 0.09225 | -0.026 | -2.223
-7.5 | -0.18 | 0.09041 | -0.027 | -1.991
-7 | -0.155 | 0.08593 | -0.027 | -1.804
-6.5 | -0.13 | 0.07783 | -0.029 | -1.669
-6 | -0.105 | 0.07539 | -0.029 | -1.388
-5.5 | -0.102 | 0.05968 | -0.029 | -1.704
-5 | -0.087 | 0.04742 | -0.029 | -1.829
-4.5 | -0.049 | 0.04356 | -0.029 | -1.125
-4 | -0.005 | 0.04091 | -0.03 | -0.11
-3.5 | 0.044 | 0.03885 | -0.03 | 1.122
-3 | 0.094 | 0.03721 | -0.031 | 2.523
-2.5 | 0.146 | 0.03601 | -0.032 | 4.044
-2 | 0.198 | 0.03504 | -0.032 | 5.658
-1.5 | 0.251 | 0.03423 | -0.033 | 7.347
-1 | 0.305 | 0.03367 | -0.034 | 9.061
-0.5 | 0.359 | 0.0333 | -0.035 | 10.778
0 | 0.513 | 0.0093 | -0.036 | 55.153
0.5 | 0.58 | 0.00931 | -0.037 | 62.257
1 | 0.645 | 0.01126 | -0.077 | 57.3
1.5 | 0.711 | 0.01134 | -0.078 | 62.692
2 | 0.776 | 0.01143 | -0.079 | 67.925
2.5 | 0.831 | 0.01539 | -0.079 | 54.03
3 | 0.895 | 0.01474 | -0.08 | 60.748
3.5 | 0.959 | 0.01524 | -0.081 | 62.875
4 | 1.022 | 0.0159 | -0.082 | 64.28
4.5 | 1.076 | 0.01949 | -0.082 | 55.195
5 | 1.134 | 0.02049 | -0.082 | 55.346
5.5 | 1.194 | 0.02117 | -0.083 | 56.383
6 | 1.249 | 0.0224 | -0.084 | 55.784
6.5 | 1.302 | 0.02377 | -0.084 | 54.778
7 | 1.352 | 0.02521 | -0.085 | 53.645
7.5 | 1.398 | 0.02681 | -0.086 | 52.148
8 | 1.44 | 0.02872 | -0.086 | 50.126
8.5 | 1.24 | 0.05615 | -0.043 | 22.08
9 | 1.228 | 0.0607 | -0.044 | 20.229
9.5 | 1.149 | 0.06832 | -0.045 | 16.818
10 | 0.738 | 0.09616 | -0.037 | 7.671
10.5 | 0.765 | 0.10007 | -0.039 | 7.644
11 | 0.793 | 0.1044 | -0.043 | 7.593
11.5 | 0.82 | 0.11128 | -0.044 | 7.368
12 | 0.846 | 0.1238 | -0.043 | 6.835
12.5 | 0.873 | 0.12725 | -0.043 | 6.861
13 | 0.9 | 0.13083 | -0.044 | 6.878

## 40. Re 750k Mach 0.50 (2)
BIGFOIL.COM POLAR EXPORT
goe287
GOE 287 |  |  |  | Cl Max: | 1.3608 | at alpha= | 8 | deg
XFOIL ncrit=9 |  |  |  | L/D Max: | 105.992 | at alpha= | 2.5 | deg
Re: | 750000 |  |  | Cd Min: | 0.28672 | at alpha= | -20 | deg
Mach: | 0.5 |  |  | Cl=0 at alpha= | -3.4477 | deg
|  |  |  | @ Cl=0.1, Cd= | 0.02865
|  |  |  | @ Cl=0.4, Cd= | 0.013966
|  |  |  | @ Cl=0.6, Cd= | 0.010239
alpha (deg) | Cl | Cd | Cm | Cl/Cd
-20 | -0.8164 | 0.28672 | 0.0954 | -2.8474
-19.5 | -0.7915 | 0.27813 | 0.0897 | -2.8458
-19 | -0.7664 | 0.26959 | 0.0839 | -2.8428
-18 | -0.7186 | 0.25261 | 0.0733 | -2.8447
-17.5 | -0.6951 | 0.24487 | 0.0684 | -2.8386
-17 | -0.6711 | 0.23697 | 0.0634 | -2.832
-16.5 | -0.6469 | 0.22891 | 0.0584 | -2.826
-16 | -0.6223 | 0.2206 | 0.0532 | -2.8209
-15.5 | -0.5987 | 0.21259 | 0.0479 | -2.8162
-14.5 | -0.5543 | 0.19625 | 0.0393 | -2.8245
-14 | -0.5321 | 0.1888 | 0.0352 | -2.8183
-13.5 | -0.5103 | 0.18118 | 0.0311 | -2.8165
-13 | -0.4882 | 0.17319 | 0.0266 | -2.8189
-12.5 | -0.4681 | 0.16555 | 0.0215 | -2.8275
-12 | -0.4492 | 0.15737 | 0.018 | -2.8544
-11.5 | -0.4297 | 0.14999 | 0.015 | -2.8649
-11 | -0.4105 | 0.1428 | 0.0115 | -2.8746
-10.5 | -0.3996 | 0.13666 | 0.0107 | -2.924
-10 | -0.3889 | 0.13022 | 0.0093 | -2.9865
-9.5 | -0.375 | 0.12325 | 0.005 | -3.0426
-9 | -0.3614 | 0.11618 | 0.0009 | -3.1107
-8.5 | -0.3432 | 0.10871 | 0.0004 | -3.157
-8 | -0.326 | 0.10229 | -0.0025 | -3.187
-7.5 | -0.3091 | 0.09561 | -0.0061 | -3.2329
-7 | -0.2932 | 0.08894 | -0.013 | -3.2966
-6.5 | -0.2794 | 0.08215 | -0.0197 | -3.4011
-6 | -0.2512 | 0.07421 | -0.0294 | -3.385
-5.5 | -0.2269 | 0.06747 | -0.0306 | -3.363
-5 | -0.1853 | 0.06032 | -0.0399 | -3.0719
-4.5 | -0.1169 | 0.05161 | -0.0556 | -2.2651
-4 | -0.0661 | 0.04281 | -0.0629 | -1.544
-3.5 | -0.0083 | 0.03733 | -0.0673 | -0.22234
-3 | 0.0711 | 0.03189 | -0.0723 | 2.2295
-2.5 | 0.1347 | 0.02476 | -0.076 | 5.4402
-2 | 0.2031 | 0.02145 | -0.0776 | 9.4685
-1.5 | 0.2761 | 0.01775 | -0.0787 | 15.5549
0 | 0.4889 | 0.01125 | -0.0796 | 43.4578
0.5 | 0.5585 | 0.01049 | -0.0798 | 53.2412
1 | 0.628 | 0.01007 | -0.0801 | 62.3635
1.5 | 0.698 | 0.00974 | -0.0804 | 71.6632
2 | 0.7682 | 0.00956 | -0.0808 | 80.3556
2.5 | 0.8331 | 0.00786 | -0.0811 | 105.9924
4 | 1.0277 | 0.01025 | -0.0801 | 100.2634
4.5 | 1.0943 | 0.0109 | -0.0797 | 100.3945
5 | 1.1604 | 0.01158 | -0.079 | 100.2073
5.5 | 1.2255 | 0.01235 | -0.0781 | 99.2308
6 | 1.2603 | 0.01558 | -0.0745 | 80.8922
6.5 | 1.307 | 0.01748 | -0.0711 | 74.7712
7 | 1.3403 | 0.01986 | -0.0664 | 67.4874
7.5 | 1.3513 | 0.02397 | -0.0619 | 56.3746
8 | 1.3608 | 0.02943 | -0.06 | 46.2385
8.5 | 1.3575 | 0.0364 | -0.0589 | 37.294
9 | 1.3453 | 0.04428 | -0.0581 | 30.3817
9.5 | 1.329 | 0.05251 | -0.0574 | 25.3095
10 | 1.3097 | 0.0611 | -0.057 | 21.4354
10.5 | 1.2938 | 0.0696 | -0.0565 | 18.5891
11 | 1.2918 | 0.07711 | -0.0559 | 16.7527
11.5 | 1.2884 | 0.08506 | -0.0556 | 15.147
12 | 1.2798 | 0.09422 | -0.0566 | 13.5831
12.5 | 1.2651 | 0.10495 | -0.0594 | 12.0543
13 | 1.2467 | 0.11687 | -0.0639 | 10.6674

## 41. Re 1M Mach 0.00 (1)
BIGFOIL.COM POLAR EXPORT
goe287
GOE 287 |  |  |  | Cl Max: | 1.478 | at alpha= | 11.5 | deg
JavaFoil+Calcfoil stall+Eppler ext transition |  |  |  | L/D Max: | 74.687 | at alpha= | 3 | deg
Re: | 1000000 |  |  | Cd Min: | 0.01054 | at alpha= | 3 | deg
Mach: | 0 |  |  | Cl=0 at alpha= | -3.9545 | deg
|  |  |  | @ Cl=0.1, Cd= | 0.035324
|  |  |  | @ Cl=0.4, Cd= | 0.011272
|  |  |  | @ Cl=0.6, Cd= | 0.010728
alpha (deg) | Cl | Cd | Cm | Cl/Cd
-18 | -0.37 | 0.19373 | -0.016 | -1.911
-17.5 | -0.384 | 0.18202 | -0.017 | -2.109
-17 | -0.397 | 0.1736 | -0.017 | -2.288
-16.5 | -0.41 | 0.16487 | -0.017 | -2.489
-16 | -0.423 | 0.15134 | -0.017 | -2.793
-15.5 | -0.434 | 0.1453 | -0.018 | -2.99
-15 | -0.445 | 0.13198 | -0.018 | -3.372
-14.5 | -0.454 | 0.12655 | -0.019 | -3.59
-14 | -0.462 | 0.11657 | -0.019 | -3.962
-13.5 | -0.467 | 0.10908 | -0.019 | -4.284
-13 | -0.471 | 0.10313 | -0.019 | -4.563
-12.5 | -0.471 | 0.09649 | -0.019 | -4.88
-12 | -0.468 | 0.09032 | -0.019 | -5.186
-11.5 | -0.463 | 0.08504 | -0.02 | -5.442
-11 | -0.454 | 0.08011 | -0.02 | -5.663
-10.5 | -0.441 | 0.07537 | -0.02 | -5.853
-10 | -0.425 | 0.07144 | -0.021 | -5.946
-9.5 | -0.405 | 0.06683 | -0.021 | -6.057
-9 | -0.378 | 0.06303 | -0.022 | -6.001
-8.5 | -0.348 | 0.05958 | -0.022 | -5.838
-8 | -0.316 | 0.0565 | -0.022 | -5.585
-7.5 | -0.282 | 0.05265 | -0.023 | -5.348
-7 | -0.246 | 0.04985 | -0.023 | -4.932
-6.5 | -0.209 | 0.04795 | -0.024 | -4.353
-6 | -0.17 | 0.04535 | -0.024 | -3.751
-5.5 | -0.13 | 0.04328 | -0.025 | -3.009
-5 | -0.089 | 0.04133 | -0.026 | -2.158
-4.5 | -0.047 | 0.03957 | -0.026 | -1.191
-4 | -0.004 | 0.03808 | -0.027 | -0.11
-3.5 | 0.04 | 0.03673 | -0.027 | 1.076
-3 | 0.084 | 0.03574 | -0.028 | 2.347
-2.5 | 0.129 | 0.03457 | -0.028 | 3.726
-2 | 0.174 | 0.03379 | -0.029 | 5.155
-1.5 | 0.22 | 0.03324 | -0.03 | 6.617
-1 | 0.266 | 0.03275 | -0.03 | 8.121
-0.5 | 0.385 | 0.01147 | -0.064 | 33.544
0 | 0.445 | 0.01068 | -0.065 | 41.698
0.5 | 0.503 | 0.01071 | -0.066 | 46.924
1 | 0.56 | 0.0107 | -0.067 | 52.298
1.5 | 0.617 | 0.01074 | -0.068 | 57.385
2 | 0.673 | 0.0108 | -0.068 | 62.389
2.5 | 0.73 | 0.01085 | -0.069 | 67.348
3 | 0.787 | 0.01054 | -0.07 | 74.687
3.5 | 0.844 | 0.01158 | -0.071 | 72.934
4 | 0.901 | 0.0136 | -0.072 | 66.3
4.5 | 0.958 | 0.01376 | -0.073 | 69.639
5 | 1.015 | 0.01645 | -0.074 | 61.731
5.5 | 1.072 | 0.01677 | -0.075 | 63.921
6 | 1.116 | 0.01744 | -0.075 | 64.006
6.5 | 1.17 | 0.01805 | -0.075 | 64.813
7 | 1.221 | 0.01869 | -0.076 | 65.335
7.5 | 1.272 | 0.01936 | -0.077 | 65.674
8 | 1.321 | 0.02013 | -0.077 | 65.624
8.5 | 1.364 | 0.02097 | -0.078 | 65.061
9 | 1.395 | 0.02222 | -0.079 | 62.777
9.5 | 1.425 | 0.02353 | -0.079 | 60.555
10 | 1.443 | 0.0255 | -0.079 | 56.607
10.5 | 1.462 | 0.02707 | -0.079 | 54.009
11 | 1.473 | 0.02893 | -0.08 | 50.919
11.5 | 1.478 | 0.03101 | -0.08 | 47.648
12 | 1.475 | 0.0331 | -0.081 | 44.572
12.5 | 1.467 | 0.03504 | -0.081 | 41.86
13 | 1.45 | 0.0379 | -0.081 | 38.252
13.5 | 1.425 | 0.04101 | -0.081 | 34.748
14 | 1.394 | 0.04484 | -0.081 | 31.079
14.5 | 1.356 | 0.04958 | -0.081 | 27.342
15 | 1.157 | 0.11202 | -0.043 | 10.326
15.5 | 1.124 | 0.11985 | -0.043 | 9.382
16 | 1.089 | 0.12628 | -0.043 | 8.627
16.5 | 1.052 | 0.13531 | -0.043 | 7.774

## 42. Re 1M Mach 0.00 (2)
BIGFOIL.COM POLAR EXPORT
goe287
GOE 287 |  |  |  | Cl Max: | 1.4739 | at alpha= | 12.5 | deg
XFOIL ncrit=9 |  |  |  | L/D Max: | 121.991 | at alpha= | 3.5 | deg
Re: | 1000000 |  |  | Cd Min: | 0.12218 | at alpha= | 17.5 | deg
Mach: | 0 |  |  | Cl=0 at alpha= | -99 | deg
|  |  |  | @ Cl=0.1, Cd= | 0.0198
|  |  |  | @ Cl=0.4, Cd= | 0.009468
|  |  |  | @ Cl=0.6, Cd= | 0.0084411
alpha (deg) | Cl | Cd | Cm | Cl/Cd
-3.5 | 0.0003 | 0.02291 | -0.0639 | 0.013095
-3 | 0.0571 | 0.02081 | -0.0647 | 2.7439
-2.5 | 0.117 | 0.0194 | -0.0647 | 6.0309
-1 | 0.2927 | 0.01138 | -0.0666 | 25.7206
-0.5 | 0.3507 | 0.01025 | -0.067 | 34.2146
0 | 0.4087 | 0.00933 | -0.0674 | 43.8049
0.5 | 0.4668 | 0.0089 | -0.0679 | 52.4494
1 | 0.5251 | 0.00859 | -0.0684 | 61.1292
1.5 | 0.5832 | 0.00847 | -0.0689 | 68.8548
2 | 0.6414 | 0.00837 | -0.0694 | 76.6308
3.5 | 0.8088 | 0.00663 | -0.0702 | 121.991
4 | 0.8637 | 0.00752 | -0.0707 | 114.8537
4.5 | 0.9183 | 0.00838 | -0.0712 | 109.5823
5 | 0.9739 | 0.00888 | -0.0716 | 109.6734
5.5 | 1.0291 | 0.00937 | -0.0719 | 109.8292
6 | 1.084 | 0.00983 | -0.0723 | 110.2747
6.5 | 1.1249 | 0.01272 | -0.0715 | 88.4355
7 | 1.1755 | 0.01366 | -0.0712 | 86.0542
7.5 | 1.2256 | 0.01452 | -0.0708 | 84.4077
8 | 1.2723 | 0.01574 | -0.07 | 80.8323
8.5 | 1.3167 | 0.01706 | -0.0689 | 77.1805
9 | 1.3601 | 0.01828 | -0.0678 | 74.4037
9.5 | 1.3968 | 0.01996 | -0.0659 | 69.98
10 | 1.412 | 0.02302 | -0.0614 | 61.338
10.5 | 1.4283 | 0.02525 | -0.0573 | 56.5663
11 | 1.4421 | 0.02834 | -0.0546 | 50.8857
11.5 | 1.4577 | 0.03181 | -0.0533 | 45.8252
12 | 1.4695 | 0.0359 | -0.0523 | 40.9331
12.5 | 1.4739 | 0.04097 | -0.0515 | 35.9751
13 | 1.4645 | 0.04756 | -0.0503 | 30.7927
13.5 | 1.4521 | 0.05425 | -0.048 | 26.7668
14 | 1.454 | 0.05992 | -0.0478 | 24.2657
14.5 | 1.4533 | 0.06606 | -0.0476 | 21.9997
15 | 1.4497 | 0.07276 | -0.0475 | 19.9244
15.5 | 1.4428 | 0.08019 | -0.0478 | 17.9923
16 | 1.4315 | 0.08858 | -0.049 | 16.1605
16.5 | 1.4147 | 0.09832 | -0.0512 | 14.3887
17 | 1.3912 | 0.10973 | -0.0549 | 12.6784
17.5 | 1.3672 | 0.12218 | -0.0604 | 11.19

## 43. Re 1M Mach 0.10 (1)
BIGFOIL.COM POLAR EXPORT
goe287
GOE 287 |  |  |  | Cl Max: | 1.473 | at alpha= | 11.5 | deg
JavaFoil+Calcfoil stall+Eppler ext transition |  |  |  | L/D Max: | 74.921 | at alpha= | 3 | deg
Re: | 1000000 |  |  | Cd Min: | 0.01056 | at alpha= | 3 | deg
Mach: | 0.1 |  |  | Cl=0 at alpha= | -3.9545 | deg
|  |  |  | @ Cl=0.1, Cd= | 0.03532
|  |  |  | @ Cl=0.4, Cd= | 0.01123
|  |  |  | @ Cl=0.6, Cd= | 0.010686
alpha (deg) | Cl | Cd | Cm | Cl/Cd
-17.5 | -0.345 | 0.18848 | -0.017 | -1.83
-17 | -0.36 | 0.17938 | -0.017 | -2.01
-16.5 | -0.376 | 0.1695 | -0.017 | -2.217
-16 | -0.391 | 0.15928 | -0.018 | -2.453
-15.5 | -0.405 | 0.14701 | -0.018 | -2.755
-15 | -0.418 | 0.14012 | -0.018 | -2.985
-14.5 | -0.43 | 0.1296 | -0.019 | -3.32
-14 | -0.441 | 0.12102 | -0.019 | -3.641
-13.5 | -0.449 | 0.11165 | -0.019 | -4.02
-13 | -0.455 | 0.10564 | -0.02 | -4.305
-12.5 | -0.458 | 0.09878 | -0.02 | -4.634
-12 | -0.458 | 0.09145 | -0.019 | -5.004
-11.5 | -0.454 | 0.08629 | -0.02 | -5.264
-11 | -0.447 | 0.08117 | -0.02 | -5.51
-10.5 | -0.436 | 0.07613 | -0.021 | -5.733
-10 | -0.422 | 0.07206 | -0.021 | -5.851
-9.5 | -0.403 | 0.06763 | -0.021 | -5.957
-9 | -0.377 | 0.06356 | -0.022 | -5.932
-8.5 | -0.347 | 0.05989 | -0.022 | -5.796
-8 | -0.315 | 0.05631 | -0.023 | -5.601
-7.5 | -0.282 | 0.05336 | -0.023 | -5.278
-7 | -0.246 | 0.04993 | -0.024 | -4.93
-6.5 | -0.209 | 0.04808 | -0.024 | -4.348
-6 | -0.17 | 0.0454 | -0.024 | -3.755
-5.5 | -0.131 | 0.04332 | -0.025 | -3.015
-5 | -0.089 | 0.04135 | -0.026 | -2.165
-4.5 | -0.047 | 0.03964 | -0.026 | -1.193
-4 | -0.004 | 0.0381 | -0.027 | -0.11
-3.5 | 0.04 | 0.03677 | -0.027 | 1.079
-3 | 0.084 | 0.03574 | -0.028 | 2.357
-2.5 | 0.129 | 0.03456 | -0.028 | 3.744
-2 | 0.175 | 0.03378 | -0.029 | 5.181
-1.5 | 0.221 | 0.03322 | -0.03 | 6.651
-1 | 0.267 | 0.03273 | -0.03 | 8.165
-0.5 | 0.387 | 0.01139 | -0.064 | 33.934
0 | 0.447 | 0.01065 | -0.065 | 42.012
0.5 | 0.505 | 0.01063 | -0.066 | 47.548
1 | 0.562 | 0.01066 | -0.067 | 52.768
1.5 | 0.62 | 0.0107 | -0.068 | 57.93
2 | 0.677 | 0.01074 | -0.069 | 63.021
2.5 | 0.734 | 0.01078 | -0.07 | 68.078
3 | 0.791 | 0.01056 | -0.071 | 74.921
3.5 | 0.849 | 0.01152 | -0.071 | 73.65
4 | 0.906 | 0.01361 | -0.072 | 66.551
4.5 | 0.963 | 0.01378 | -0.073 | 69.887
5 | 1.02 | 0.01652 | -0.074 | 61.749
5.5 | 1.066 | 0.01716 | -0.074 | 62.101
6 | 1.121 | 0.01754 | -0.075 | 63.909
6.5 | 1.175 | 0.01815 | -0.076 | 64.71
7 | 1.227 | 0.01883 | -0.076 | 65.158
7.5 | 1.277 | 0.0195 | -0.077 | 65.488
8 | 1.326 | 0.02028 | -0.078 | 65.379
8.5 | 1.369 | 0.02122 | -0.078 | 64.492
9 | 1.399 | 0.02247 | -0.079 | 62.276
9.5 | 1.427 | 0.02382 | -0.079 | 59.92
10 | 1.445 | 0.0259 | -0.079 | 55.795
10.5 | 1.463 | 0.02747 | -0.08 | 53.252
11 | 1.472 | 0.02942 | -0.08 | 50.039
11.5 | 1.473 | 0.03156 | -0.08 | 46.691
12 | 1.468 | 0.03376 | -0.081 | 43.492
12.5 | 1.456 | 0.03581 | -0.081 | 40.661
13 | 1.435 | 0.03885 | -0.081 | 36.923
13.5 | 1.405 | 0.04216 | -0.082 | 33.334
14 | 1.368 | 0.04632 | -0.081 | 29.541
14.5 | 1.324 | 0.05147 | -0.081 | 25.722
15 | 1.128 | 0.11394 | -0.043 | 9.902
15.5 | 1.091 | 0.12242 | -0.043 | 8.911
16 | 1.051 | 0.13009 | -0.043 | 8.076
16.5 | 1.008 | 0.13886 | -0.042 | 7.257

## 44. Re 1M Mach 0.10 (2)
BIGFOIL.COM POLAR EXPORT
goe287
GOE 287 |  |  |  | Cl Max: | 0.6454 | at alpha= | 2 | deg
XFOIL ncrit=9 |  |  |  | L/D Max: | 76.9249 | at alpha= | 2 | deg
Re: | 1000000 |  |  | Cd Min: | 0.25888 | at alpha= | -20 | deg
Mach: | 0.1 |  |  | Cl=0 at alpha= | -3.5017 | deg
|  |  |  | @ Cl=0.1, Cd= | 0.02003
|  |  |  | @ Cl=0.4, Cd= | 0.0097166
|  |  |  | @ Cl=0.6, Cd= | 0.0084676
alpha (deg) | Cl | Cd | Cm | Cl/Cd
-20 | -0.7398 | 0.25888 | 0.0803 | -2.8577
-19.5 | -0.721 | 0.25201 | 0.0756 | -2.861
-19 | -0.7037 | 0.24488 | 0.0716 | -2.8737
-18.5 | -0.686 | 0.23897 | 0.0677 | -2.8707
-18 | -0.6676 | 0.23283 | 0.0636 | -2.8673
-17.5 | -0.6494 | 0.22638 | 0.0596 | -2.8686
-17 | -0.6308 | 0.21937 | 0.0556 | -2.8755
-16.5 | -0.6122 | 0.2121 | 0.0513 | -2.8864
-16 | -0.595 | 0.20494 | 0.047 | -2.9033
-15.5 | -0.5793 | 0.19741 | 0.0434 | -2.9345
-15 | -0.5632 | 0.19104 | 0.0405 | -2.9481
-14.5 | -0.5465 | 0.18472 | 0.0372 | -2.9585
-14 | -0.5302 | 0.17809 | 0.0339 | -2.9771
-13.5 | -0.5145 | 0.17055 | 0.0303 | -3.0167
-13 | -0.5011 | 0.16287 | 0.0261 | -3.0767
-12.5 | -0.4892 | 0.15502 | 0.0227 | -3.1557
-12 | -0.4747 | 0.14852 | 0.0208 | -3.1962
-11.5 | -0.4597 | 0.14232 | 0.018 | -3.23
-11 | -0.4455 | 0.13566 | 0.015 | -3.2839
-10.5 | -0.4326 | 0.12795 | 0.0111 | -3.381
-10 | -0.4232 | 0.12014 | 0.0063 | -3.5226
-9 | -0.4117 | 0.10744 | 0.0054 | -3.8319
-8 | -0.384 | 0.09543 | -0.0008 | -4.0239
-7.5 | -0.3738 | 0.08722 | -0.0097 | -4.2857
-7 | -0.3473 | 0.07767 | -0.0211 | -4.4715
-6.5 | -0.3204 | 0.06837 | -0.0291 | -4.6863
-6 | -0.2814 | 0.06275 | -0.0349 | -4.4845
-5.5 | -0.2186 | 0.05239 | -0.0481 | -4.1726
-5 | -0.1689 | 0.04052 | -0.0564 | -4.1683
-4.5 | -0.1194 | 0.03742 | -0.0586 | -3.1908
-3.5 | 0.0002 | 0.02319 | -0.0642 | 0.0086244
-3 | 0.057 | 0.02108 | -0.0651 | 2.704
-2.5 | 0.1176 | 0.0196 | -0.0651 | 6
-2 | 0.1757 | 0.01474 | -0.0665 | 11.9199
-1.5 | 0.2342 | 0.01354 | -0.067 | 17.2969
-1 | 0.2931 | 0.01309 | -0.0672 | 22.3911
0 | 0.4113 | 0.00936 | -0.0678 | 43.9423
1 | 0.5284 | 0.00861 | -0.0688 | 61.3705
1.5 | 0.5869 | 0.00849 | -0.0693 | 69.1284
2 | 0.6454 | 0.00839 | -0.0697 | 76.9249

## 45. Re 1M Mach 0.25 (1)
BIGFOIL.COM POLAR EXPORT
goe287
GOE 287 |  |  |  | Cl Max: | 1.46 | at alpha= | 10.5 | deg
JavaFoil+Calcfoil stall+Eppler ext transition |  |  |  | L/D Max: | 76.395 | at alpha= | 3 | deg
Re: | 1000000 |  |  | Cd Min: | 0.01064 | at alpha= | 1 | deg
Mach: | 0.25 |  |  | Cl=0 at alpha= | -3.9556 | deg
|  |  |  | @ Cl=0.1, Cd= | 0.035479
|  |  |  | @ Cl=0.4, Cd= | 0.011394
|  |  |  | @ Cl=0.6, Cd= | 0.010659
alpha (deg) | Cl | Cd | Cm | Cl/Cd
-15.5 | -0.06 | 0.21327 | -0.019 | -0.283
-15 | -0.147 | 0.20743 | -0.019 | -0.708
-14.5 | -0.199 | 0.19604 | -0.019 | -1.015
-14 | -0.242 | 0.1719 | -0.02 | -1.407
-13.5 | -0.279 | 0.14899 | -0.02 | -1.875
-13 | -0.312 | 0.13189 | -0.02 | -2.367
-12.5 | -0.34 | 0.1199 | -0.021 | -2.837
-12 | -0.363 | 0.10627 | -0.021 | -3.415
-11.5 | -0.38 | 0.09655 | -0.021 | -3.933
-11 | -0.39 | 0.08853 | -0.02 | -4.409
-10.5 | -0.395 | 0.08263 | -0.021 | -4.779
-10 | -0.393 | 0.07661 | -0.021 | -5.127
-9.5 | -0.384 | 0.07081 | -0.022 | -5.427
-9 | -0.365 | 0.0663 | -0.022 | -5.503
-8.5 | -0.339 | 0.06203 | -0.023 | -5.471
-8 | -0.311 | 0.05815 | -0.023 | -5.349
-7.5 | -0.28 | 0.05465 | -0.024 | -5.12
-7 | -0.246 | 0.05143 | -0.024 | -4.786
-6.5 | -0.21 | 0.04865 | -0.025 | -4.32
-6 | -0.172 | 0.04613 | -0.025 | -3.732
-5.5 | -0.132 | 0.04382 | -0.026 | -3.021
-5 | -0.091 | 0.04176 | -0.026 | -2.178
-4.5 | -0.048 | 0.03988 | -0.027 | -1.209
-4 | -0.004 | 0.03832 | -0.027 | -0.112
-3.5 | 0.041 | 0.03689 | -0.028 | 1.1
-3 | 0.086 | 0.03578 | -0.028 | 2.412
-2.5 | 0.133 | 0.03477 | -0.029 | 3.815
-2 | 0.18 | 0.03387 | -0.03 | 5.301
-1.5 | 0.227 | 0.03326 | -0.03 | 6.818
-1 | 0.274 | 0.03281 | -0.031 | 8.363
-0.5 | 0.397 | 0.01143 | -0.066 | 34.728
0 | 0.46 | 0.01068 | -0.067 | 43.038
0.5 | 0.519 | 0.01067 | -0.068 | 48.672
1 | 0.578 | 0.01064 | -0.069 | 54.289
1.5 | 0.637 | 0.01069 | -0.07 | 59.531
2 | 0.695 | 0.01075 | -0.071 | 64.685
2.5 | 0.754 | 0.01168 | -0.072 | 64.536
3 | 0.813 | 0.01064 | -0.072 | 76.395
3.5 | 0.872 | 0.01333 | -0.073 | 65.406
4 | 0.93 | 0.01387 | -0.074 | 67.089
4.5 | 0.989 | 0.01406 | -0.075 | 70.368
5 | 1.035 | 0.01704 | -0.075 | 60.738
5.5 | 1.092 | 0.01741 | -0.076 | 62.736
6 | 1.148 | 0.01808 | -0.077 | 63.495
6.5 | 1.202 | 0.01877 | -0.078 | 64.046
7 | 1.254 | 0.01952 | -0.078 | 64.275
7.5 | 1.305 | 0.02034 | -0.079 | 64.156
8 | 1.351 | 0.02136 | -0.079 | 63.264
8.5 | 1.39 | 0.02246 | -0.08 | 61.876
9 | 1.417 | 0.02425 | -0.08 | 58.426
9.5 | 1.44 | 0.02564 | -0.081 | 56.154
10 | 1.454 | 0.02786 | -0.081 | 52.193
10.5 | 1.46 | 0.02991 | -0.081 | 48.815
11 | 1.455 | 0.03222 | -0.082 | 45.15
11.5 | 1.437 | 0.03498 | -0.082 | 41.097
12 | 1.407 | 0.03819 | -0.082 | 36.828
12.5 | 1.363 | 0.04161 | -0.082 | 32.766
13 | 1.307 | 0.04565 | -0.082 | 28.639
13.5 | 1.087 | 0.10099 | -0.043 | 10.76
14 | 1.025 | 0.10993 | -0.042 | 9.321
14.5 | 0.953 | 0.1185 | -0.041 | 8.046
15 | 0.874 | 0.12971 | -0.04 | 6.74
15.5 | 0.789 | 0.14219 | -0.039 | 5.547

## 46. Re 1M Mach 0.25 (2)
BIGFOIL.COM POLAR EXPORT
goe287
GOE 287 |  |  |  | Cl Max: | 1.4164 | at alpha= | 12 | deg
XFOIL ncrit=9 |  |  |  | L/D Max: | 118.891 | at alpha= | 3 | deg
Re: | 1000000 |  |  | Cd Min: | 0.1549 | at alpha= | 17 | deg
Mach: | 0.25 |  |  | Cl=0 at alpha= | -99 | deg
|  |  |  | @ Cl=0.1, Cd= | 0.01182
|  |  |  | @ Cl=0.4, Cd= | 0.010042
|  |  |  | @ Cl=0.6, Cd= | 0.0085614
alpha (deg) | Cl | Cd | Cm | Cl/Cd
-1 | 0.3044 | 0.01182 | -0.0692 | 25.753
0 | 0.4254 | 0.00957 | -0.0699 | 44.4514
0.5 | 0.4859 | 0.00903 | -0.0704 | 53.8095
1 | 0.5465 | 0.00872 | -0.0709 | 62.672
1.5 | 0.6072 | 0.00854 | -0.0713 | 71.1007
2 | 0.6676 | 0.00849 | -0.0718 | 78.6337
2.5 | 0.722 | 0.00644 | -0.0716 | 112.1118
3 | 0.7823 | 0.00658 | -0.0721 | 118.8906
3.5 | 0.8409 | 0.00718 | -0.0725 | 117.117
4 | 0.8976 | 0.00822 | -0.0729 | 109.1971
4.5 | 0.9556 | 0.00879 | -0.0733 | 108.7144
5 | 1.0139 | 0.00925 | -0.0736 | 109.6108
5.5 | 1.0719 | 0.00972 | -0.0738 | 110.2778
6 | 1.1287 | 0.01035 | -0.0738 | 109.0531
6.5 | 1.1691 | 0.01335 | -0.0724 | 87.573
7 | 1.2207 | 0.01444 | -0.0716 | 84.536
7.5 | 1.2712 | 0.01551 | -0.0706 | 81.96
8 | 1.3133 | 0.01737 | -0.0686 | 75.6074
8.5 | 1.357 | 0.01876 | -0.0667 | 72.3348
9 | 1.392 | 0.02064 | -0.064 | 67.4419
9.5 | 1.3985 | 0.02385 | -0.0583 | 58.6373
10 | 1.3978 | 0.02853 | -0.0547 | 48.994
10.5 | 1.4066 | 0.03318 | -0.0531 | 42.393
11 | 1.4105 | 0.03852 | -0.0517 | 36.6173
11.5 | 1.4151 | 0.04392 | -0.0507 | 32.2199
12 | 1.4164 | 0.04976 | -0.0498 | 28.4646
12.5 | 1.4137 | 0.05604 | -0.0491 | 25.2266
13 | 1.4068 | 0.06281 | -0.0481 | 22.3977
13.5 | 1.3942 | 0.07021 | -0.046 | 19.8576
14 | 1.3857 | 0.07829 | -0.0467 | 17.6996
14.5 | 1.3711 | 0.08759 | -0.0481 | 15.6536
15 | 1.3503 | 0.09841 | -0.0509 | 13.7212
15.5 | 1.3247 | 0.11072 | -0.0554 | 11.9644
16 | 1.2975 | 0.12441 | -0.0618 | 10.4292
16.5 | 1.2698 | 0.13918 | -0.0698 | 9.1234
17 | 1.2434 | 0.1549 | -0.0792 | 8.0271

## 47. Re 1M Mach 0.50 (1)
BIGFOIL.COM POLAR EXPORT
goe287
GOE 287 |  |  |  | Cl Max: | 1.463 | at alpha= | 8.5 | deg
JavaFoil+Calcfoil stall+Eppler ext transition |  |  |  | L/D Max: | 70.642 | at alpha= | 2 | deg
Re: | 1000000 |  |  | Cd Min: | 0.01079 | at alpha= | 0 | deg
Mach: | 0.5 |  |  | Cl=0 at alpha= | -3.949 | deg
|  |  |  | @ Cl=0.1, Cd= | 0.03656
|  |  |  | @ Cl=0.4, Cd= | 0.027006
|  |  |  | @ Cl=0.6, Cd= | 0.010866
alpha (deg) | Cl | Cd | Cm | Cl/Cd
-20 | -0.779 | 0.18686 | -0.02 | -4.168
-19.5 | -0.755 | 0.17954 | -0.02 | -4.206
-19 | -0.732 | 0.1733 | -0.02 | -4.224
-18.5 | -0.709 | 0.16886 | -0.02 | -4.198
-18 | -0.686 | 0.16178 | -0.021 | -4.238
-17.5 | -0.663 | 0.1653 | -0.021 | -4.008
-17 | -0.639 | 0.162 | -0.021 | -3.946
-16.5 | -0.616 | 0.15446 | -0.021 | -3.987
-16 | -0.593 | 0.14233 | -0.022 | -4.167
-15.5 | -0.569 | 0.14544 | -0.022 | -3.915
-15 | -0.546 | 0.13256 | -0.023 | -4.119
-14.5 | -0.522 | 0.12839 | -0.023 | -4.069
-14 | -0.499 | 0.13445 | -0.023 | -3.708
-13.5 | -0.475 | 0.13108 | -0.024 | -3.621
-13 | -0.451 | 0.12724 | -0.024 | -3.542
-12.5 | -0.427 | 0.12309 | -0.025 | -3.466
-12 | -0.402 | 0.11735 | -0.025 | -3.429
-11.5 | -0.377 | 0.10912 | -0.023 | -3.458
-11 | -0.353 | 0.10392 | -0.024 | -3.396
-10.5 | -0.329 | 0.10364 | -0.024 | -3.17
-10 | -0.304 | 0.09883 | -0.025 | -3.077
-9.5 | -0.279 | 0.09611 | -0.025 | -2.908
-9 | -0.255 | 0.09363 | -0.026 | -2.721
-8.5 | -0.23 | 0.08949 | -0.026 | -2.57
-8 | -0.205 | 0.08723 | -0.026 | -2.351
-7.5 | -0.18 | 0.08514 | -0.027 | -2.115
-7 | -0.155 | 0.08138 | -0.027 | -1.905
-6.5 | -0.13 | 0.07469 | -0.029 | -1.74
-6 | -0.105 | 0.07229 | -0.03 | -1.448
-5.5 | -0.102 | 0.05749 | -0.029 | -1.77
-5 | -0.087 | 0.04606 | -0.029 | -1.883
-4.5 | -0.049 | 0.04276 | -0.029 | -1.146
-4 | -0.005 | 0.04023 | -0.03 | -0.112
-3.5 | 0.044 | 0.03822 | -0.031 | 1.141
-3 | 0.094 | 0.0367 | -0.031 | 2.559
-2.5 | 0.146 | 0.03549 | -0.032 | 4.103
-2 | 0.198 | 0.03456 | -0.033 | 5.739
-1.5 | 0.252 | 0.03375 | -0.033 | 7.453
-1 | 0.305 | 0.03323 | -0.034 | 9.183
-0.5 | 0.359 | 0.03289 | -0.035 | 10.916
0 | 0.513 | 0.01079 | -0.075 | 47.534
0.5 | 0.58 | 0.01086 | -0.076 | 53.398
1 | 0.645 | 0.01088 | -0.077 | 59.318
1.5 | 0.711 | 0.01095 | -0.078 | 64.881
2 | 0.776 | 0.01099 | -0.079 | 70.642
2.5 | 0.832 | 0.01477 | -0.079 | 56.349
3 | 0.897 | 0.0141 | -0.08 | 63.596
3.5 | 0.96 | 0.01455 | -0.081 | 66.009
4 | 1.023 | 0.01516 | -0.082 | 67.492
4.5 | 1.079 | 0.01868 | -0.082 | 57.778
5 | 1.138 | 0.01961 | -0.083 | 58.04
5.5 | 1.198 | 0.02025 | -0.084 | 59.184
6 | 1.254 | 0.02139 | -0.084 | 58.646
6.5 | 1.307 | 0.02265 | -0.085 | 57.693
7 | 1.356 | 0.02408 | -0.085 | 56.298
7.5 | 1.402 | 0.02558 | -0.086 | 54.789
8 | 1.443 | 0.02736 | -0.086 | 52.743
8.5 | 1.463 | 0.02947 | -0.087 | 49.645
9 | 1.229 | 0.05947 | -0.044 | 20.658
9.5 | 1.33 | 0.03897 | -0.087 | 34.139
10 | 0.738 | 0.09189 | -0.038 | 8.029
10.5 | 0.765 | 0.09607 | -0.04 | 7.964
11 | 0.793 | 0.10004 | -0.043 | 7.927
11.5 | 0.82 | 0.10736 | -0.044 | 7.639
12 | 0.846 | 0.11735 | -0.043 | 7.212
12.5 | 0.873 | 0.1208 | -0.044 | 7.228
13 | 0.9 | 0.12437 | -0.044 | 7.236
13.5 | 0.927 | 0.12548 | -0.045 | 7.386

## 48. Re 1M Mach 0.50 (2)
BIGFOIL.COM POLAR EXPORT
goe287
GOE 287 |  |  |  | Cl Max: | 1.379 | at alpha= | 8 | deg
XFOIL ncrit=9 |  |  |  | L/D Max: | 108.512 | at alpha= | 5 | deg
Re: | 1000000 |  |  | Cd Min: | 0.27771 | at alpha= | -19.5 | deg
Mach: | 0.5 |  |  | Cl=0 at alpha= | -3.5263 | deg
|  |  |  | @ Cl=0.1, Cd= | 0.02716
|  |  |  | @ Cl=0.4, Cd= | 0.012591
|  |  |  | @ Cl=0.6, Cd= | 0.0094059
alpha (deg) | Cl | Cd | Cm | Cl/Cd
-19.5 | -0.7937 | 0.27771 | 0.0904 | -2.858
-19 | -0.7702 | 0.26985 | 0.0851 | -2.8542
-18.5 | -0.7461 | 0.26188 | 0.0798 | -2.849
-18 | -0.7218 | 0.25372 | 0.0745 | -2.8449
-17.5 | -0.697 | 0.24513 | 0.0693 | -2.8434
-17 | -0.6722 | 0.23663 | 0.0637 | -2.8407
-16.5 | -0.6483 | 0.22841 | 0.0584 | -2.8383
-16 | -0.6262 | 0.22021 | 0.0542 | -2.8436
-15.5 | -0.6032 | 0.21264 | 0.0497 | -2.8367
-15 | -0.58 | 0.2049 | 0.0451 | -2.8306
-14.5 | -0.5571 | 0.19703 | 0.0406 | -2.8275
-14 | -0.5342 | 0.18873 | 0.036 | -2.8305
-13.5 | -0.5128 | 0.18065 | 0.0311 | -2.8386
-13 | -0.4928 | 0.1724 | 0.0269 | -2.8585
-12.5 | -0.4727 | 0.16508 | 0.0238 | -2.8635
-12 | -0.4524 | 0.15788 | 0.0201 | -2.8655
-11.5 | -0.4323 | 0.15036 | 0.0162 | -2.8751
-11 | -0.4257 | 0.14436 | 0.0163 | -2.9489
-10.5 | -0.411 | 0.1371 | 0.0129 | -2.9978
-10 | -0.396 | 0.12962 | 0.0092 | -3.0551
-9.5 | -0.3793 | 0.1224 | 0.0078 | -3.0989
-9 | -0.3619 | 0.11586 | 0.0049 | -3.1236
-8.5 | -0.3446 | 0.1088 | 0.0011 | -3.1673
-8 | -0.33 | 0.10176 | -0.0042 | -3.2429
-7.5 | -0.3157 | 0.09464 | -0.0088 | -3.3358
-7 | -0.3007 | 0.08709 | -0.0119 | -3.4528
-6.5 | -0.2818 | 0.08117 | -0.0145 | -3.4717
-6 | -0.2614 | 0.075 | -0.0201 | -3.4853
-5.5 | -0.2207 | 0.06645 | -0.0354 | -3.3213
-5 | -0.1744 | 0.05778 | -0.0466 | -3.0183
-4.5 | -0.1331 | 0.05007 | -0.0528 | -2.6583
-3.5 | 0.0036 | 0.03599 | -0.0686 | 0.10003
-3 | 0.0641 | 0.02877 | -0.0733 | 2.228
-2.5 | 0.1368 | 0.02551 | -0.0749 | 5.3626
-2 | 0.2075 | 0.02118 | -0.0765 | 9.797
-1.5 | 0.276 | 0.01645 | -0.0785 | 16.7781
-1 | 0.349 | 0.01351 | -0.0788 | 25.8327
-0.5 | 0.4195 | 0.01224 | -0.079 | 34.2729
0 | 0.4896 | 0.01073 | -0.0793 | 45.6291
0.5 | 0.5593 | 0.00968 | -0.0797 | 57.7789
1 | 0.6291 | 0.00921 | -0.0801 | 68.3062
1.5 | 0.6994 | 0.00896 | -0.0805 | 78.058
2 | 0.7696 | 0.00887 | -0.0809 | 86.7644
2.5 | 0.8346 | 0.00987 | -0.0812 | 84.5593
3 | 0.8948 | 0.00859 | -0.0807 | 104.1676
3.5 | 0.9628 | 0.00912 | -0.0808 | 105.5702
4 | 1.0312 | 0.0096 | -0.0807 | 107.4167
4.5 | 1.0989 | 0.01016 | -0.0804 | 108.1594
5 | 1.1665 | 0.01075 | -0.0798 | 108.5116
5.5 | 1.2332 | 0.01143 | -0.079 | 107.8915
6 | 1.267 | 0.01493 | -0.0752 | 84.8627
6.5 | 1.3179 | 0.01658 | -0.0722 | 79.4873
7 | 1.3596 | 0.01861 | -0.0682 | 73.0575
7.5 | 1.3783 | 0.02178 | -0.0629 | 63.2828
8 | 1.379 | 0.02778 | -0.0606 | 49.64
8.5 | 1.3756 | 0.03477 | -0.0594 | 39.5628
9 | 1.3687 | 0.04217 | -0.0585 | 32.4567
9.5 | 1.3548 | 0.05015 | -0.0576 | 27.015
10 | 1.3382 | 0.05839 | -0.0568 | 22.9183
10.5 | 1.3256 | 0.06665 | -0.0563 | 19.889
11 | 1.3162 | 0.07486 | -0.056 | 17.5822
11.5 | 1.3072 | 0.08336 | -0.0561 | 15.6814
12 | 1.2953 | 0.09279 | -0.0572 | 13.9595
12.5 | 1.2792 | 0.10343 | -0.0598 | 12.3678
13 | 1.26 | 0.11518 | -0.064 | 10.9394

## 49. Re 2M Mach 0.00 (1)
BIGFOIL.COM POLAR EXPORT
goe287
GOE 287 |  |  |  | Cl Max: | 1.489 | at alpha= | 11.5 | deg
JavaFoil+Calcfoil stall+Eppler ext transition |  |  |  | L/D Max: | 79.032 | at alpha= | 5.5 | deg
Re: | 2000000 |  |  | Cd Min: | 0.00994 | at alpha= | 0.5 | deg
Mach: | 0 |  |  | Cl=0 at alpha= | -3.9545 | deg
|  |  |  | @ Cl=0.1, Cd= | 0.029983
|  |  |  | @ Cl=0.4, Cd= | 0.010005
|  |  |  | @ Cl=0.6, Cd= | 0.009953
alpha (deg) | Cl | Cd | Cm | Cl/Cd
-18 | -0.37 | 0.17755 | -0.017 | -2.086
-17.5 | -0.384 | 0.16969 | -0.017 | -2.263
-17 | -0.397 | 0.15894 | -0.017 | -2.501
-16.5 | -0.41 | 0.15139 | -0.018 | -2.711
-16 | -0.423 | 0.14138 | -0.018 | -2.991
-15.5 | -0.435 | 0.13216 | -0.018 | -3.288
-15 | -0.445 | 0.1248 | -0.019 | -3.568
-14.5 | -0.454 | 0.1171 | -0.019 | -3.881
-14 | -0.462 | 0.10885 | -0.019 | -4.245
-13.5 | -0.468 | 0.10246 | -0.019 | -4.563
-13 | -0.471 | 0.09581 | -0.02 | -4.914
-12.5 | -0.471 | 0.0904 | -0.02 | -5.212
-12 | -0.469 | 0.08505 | -0.02 | -5.509
-11.5 | -0.463 | 0.07987 | -0.02 | -5.796
-11 | -0.454 | 0.07626 | -0.02 | -5.952
-10.5 | -0.441 | 0.07198 | -0.021 | -6.131
-10 | -0.425 | 0.06766 | -0.021 | -6.282
-9.5 | -0.405 | 0.06367 | -0.022 | -6.361
-9 | -0.378 | 0.06029 | -0.022 | -6.276
-8.5 | -0.348 | 0.05699 | -0.023 | -6.106
-8 | -0.316 | 0.05395 | -0.023 | -5.852
-7.5 | -0.282 | 0.05092 | -0.024 | -5.533
-7 | -0.246 | 0.04839 | -0.024 | -5.084
-6.5 | -0.209 | 0.0465 | -0.025 | -4.491
-6 | -0.17 | 0.04401 | -0.025 | -3.867
-5.5 | -0.13 | 0.04194 | -0.026 | -3.107
-5 | -0.089 | 0.04015 | -0.026 | -2.224
-4.5 | -0.047 | 0.0385 | -0.027 | -1.225
-4 | -0.004 | 0.03706 | -0.028 | -0.113
-3.5 | 0.04 | 0.03581 | -0.028 | 1.105
-3 | 0.084 | 0.03524 | -0.029 | 2.383
-2.5 | 0.159 | 0.0106 | -0.06 | 14.993
-2 | 0.215 | 0.01055 | -0.061 | 20.36
-1.5 | 0.271 | 0.01064 | -0.062 | 25.481
-1 | 0.328 | 0.0106 | -0.063 | 30.924
-0.5 | 0.385 | 0.01002 | -0.064 | 38.406
0 | 0.445 | 0.00996 | -0.065 | 44.714
0.5 | 0.503 | 0.00994 | -0.066 | 50.579
1 | 0.56 | 0.00996 | -0.067 | 56.21
1.5 | 0.617 | 0.00995 | -0.068 | 61.994
2 | 0.673 | 0.00999 | -0.068 | 67.439
2.5 | 0.73 | 0.01003 | -0.069 | 72.846
3 | 0.787 | 0.01051 | -0.07 | 74.941
3.5 | 0.844 | 0.01194 | -0.071 | 70.697
4 | 0.901 | 0.01234 | -0.072 | 73.076
4.5 | 0.958 | 0.01249 | -0.073 | 76.715
5 | 1.015 | 0.01315 | -0.074 | 77.179
5.5 | 1.072 | 0.01356 | -0.075 | 79.032
6 | 1.128 | 0.01586 | -0.075 | 71.143
6.5 | 1.184 | 0.01637 | -0.076 | 72.306
7 | 1.238 | 0.0169 | -0.077 | 73.229
7.5 | 1.277 | 0.01784 | -0.077 | 71.558
8 | 1.327 | 0.01852 | -0.078 | 71.637
8.5 | 1.371 | 0.01925 | -0.079 | 71.189
9 | 1.408 | 0.01984 | -0.079 | 70.96
9.5 | 1.441 | 0.02074 | -0.08 | 69.463
10 | 1.464 | 0.02193 | -0.08 | 66.724
10.5 | 1.478 | 0.02362 | -0.08 | 62.564
11 | 1.486 | 0.02538 | -0.081 | 58.562
11.5 | 1.489 | 0.02721 | -0.081 | 54.741
12 | 1.487 | 0.02904 | -0.081 | 51.196
12.5 | 1.479 | 0.0306 | -0.082 | 48.332
13 | 1.463 | 0.03294 | -0.082 | 44.403
13.5 | 1.439 | 0.03546 | -0.082 | 40.592
14 | 1.409 | 0.03851 | -0.083 | 36.593
14.5 | 1.374 | 0.04166 | -0.083 | 32.983
15 | 1.333 | 0.04558 | -0.083 | 29.239
15.5 | 1.28 | 0.05329 | -0.082 | 24.028
16 | 1.233 | 0.05804 | -0.082 | 21.24
16.5 | 1.173 | 0.06866 | -0.08 | 17.085

## 50. Re 2M Mach 0.00 (2)
BIGFOIL.COM POLAR EXPORT
goe287
GOE 287 |  |  |  | Cl Max: | 1.6246 | at alpha= | 14 | deg
XFOIL ncrit=9 |  |  |  | L/D Max: | 127.183 | at alpha= | 5.5 | deg
Re: | 2000000 |  |  | Cd Min: | 0.13015 | at alpha= | 19 | deg
Mach: | 0 |  |  | Cl=0 at alpha= | -3.5183 | deg
|  |  |  | @ Cl=0.1, Cd= | 0.011575
|  |  |  | @ Cl=0.4, Cd= | 0.0077573
|  |  |  | @ Cl=0.6, Cd= | 0.0072445
alpha (deg) | Cl | Cd | Cm | Cl/Cd
-7.5 | -0.4063 | 0.07518 | -0.0174 | -5.4044
-7 | -0.3705 | 0.06809 | -0.0266 | -5.4413
-6.5 | -0.3284 | 0.06037 | -0.0359 | -5.4398
-6 | -0.2764 | 0.04374 | -0.0517 | -6.3192
-5.5 | -0.2218 | 0.02515 | -0.0606 | -8.8191
-5 | -0.1671 | 0.02456 | -0.0612 | -6.8037
-4.5 | -0.112 | 0.0226 | -0.0621 | -4.9558
-4 | -0.0553 | 0.01346 | -0.0635 | -4.1085
-3.5 | 0.0021 | 0.01301 | -0.064 | 0.16141
-3 | 0.0597 | 0.0124 | -0.0645 | 4.8145
-2.5 | 0.1178 | 0.01121 | -0.0649 | 10.5085
-2 | 0.176 | 0.01007 | -0.0654 | 17.4777
-1.5 | 0.2342 | 0.0093 | -0.0658 | 25.1828
-0.5 | 0.3506 | 0.00802 | -0.0668 | 43.7157
0 | 0.4089 | 0.00771 | -0.0673 | 53.035
0.5 | 0.4673 | 0.0075 | -0.0678 | 62.3067
1 | 0.5257 | 0.00732 | -0.0683 | 71.8169
1.5 | 0.584 | 0.00725 | -0.0688 | 80.5517
2 | 0.6421 | 0.00723 | -0.0694 | 88.8105
2.5 | 0.7001 | 0.0073 | -0.0699 | 95.9041
3 | 0.7513 | 0.00615 | -0.0702 | 122.1626
3.5 | 0.8079 | 0.00673 | -0.0708 | 120.0446
4.5 | 0.9214 | 0.00746 | -0.0719 | 123.5121
5 | 0.9779 | 0.00779 | -0.0723 | 125.5327
5.5 | 1.034 | 0.00813 | -0.0728 | 127.1833
6 | 1.0846 | 0.00963 | -0.073 | 112.6272
6.5 | 1.1338 | 0.01116 | -0.0727 | 101.595
7 | 1.1864 | 0.01184 | -0.0727 | 100.2027
7.5 | 1.239 | 0.01241 | -0.0727 | 99.8388
8 | 1.29 | 0.01317 | -0.0725 | 97.9499
8.5 | 1.3395 | 0.01402 | -0.0721 | 95.5421
9 | 1.3885 | 0.0148 | -0.0717 | 93.8176
9.5 | 1.4356 | 0.01571 | -0.0711 | 91.3813
10 | 1.4749 | 0.01734 | -0.0694 | 85.0577
10.5 | 1.5186 | 0.01827 | -0.0684 | 83.1199
11 | 1.5575 | 0.01948 | -0.0668 | 79.9538
11.5 | 1.5918 | 0.02081 | -0.0646 | 76.4921
12 | 1.6134 | 0.02248 | -0.0608 | 71.7705
12.5 | 1.6164 | 0.026 | -0.0566 | 62.1692
13 | 1.6099 | 0.03152 | -0.0544 | 51.0755
13.5 | 1.621 | 0.0357 | -0.0536 | 45.4062
14 | 1.6246 | 0.0409 | -0.0531 | 39.7213
14.5 | 1.6227 | 0.04694 | -0.053 | 34.5697
15 | 1.6136 | 0.05401 | -0.0533 | 29.8759
15.5 | 1.6009 | 0.06182 | -0.0539 | 25.8962
16 | 1.587 | 0.07015 | -0.0551 | 22.623
16.5 | 1.5711 | 0.07912 | -0.0568 | 19.8572
17 | 1.5527 | 0.08879 | -0.059 | 17.4873
17.5 | 1.5333 | 0.09893 | -0.0617 | 15.4988
18 | 1.5151 | 0.10932 | -0.065 | 13.8593
18.5 | 1.499 | 0.11964 | -0.0687 | 12.5293
19 | 1.4829 | 0.13015 | -0.0729 | 11.3938

## 51. Re 2M Mach 0.10 (1)
BIGFOIL.COM POLAR EXPORT
goe287
GOE 287 |  |  |  | Cl Max: | 1.485 | at alpha= | 11.5 | deg
JavaFoil+Calcfoil stall+Eppler ext transition |  |  |  | L/D Max: | 80.106 | at alpha= | 5.5 | deg
Re: | 2000000 |  |  | Cd Min: | 0.0099 | at alpha= | 1 | deg
Mach: | 0.1 |  |  | Cl=0 at alpha= | -3.9545 | deg
|  |  |  | @ Cl=0.1, Cd= | 0.030066
|  |  |  | @ Cl=0.4, Cd= | 0.0099278
|  |  |  | @ Cl=0.6, Cd= | 0.0099131
alpha (deg) | Cl | Cd | Cm | Cl/Cd
-17.5 | -0.345 | 0.17437 | -0.017 | -1.979
-17 | -0.361 | 0.16692 | -0.017 | -2.161
-16.5 | -0.376 | 0.15897 | -0.018 | -2.365
-16 | -0.391 | 0.14741 | -0.018 | -2.652
-15.5 | -0.405 | 0.13683 | -0.018 | -2.961
-15 | -0.418 | 0.12943 | -0.019 | -3.233
-14.5 | -0.43 | 0.11986 | -0.019 | -3.591
-14 | -0.441 | 0.11291 | -0.019 | -3.904
-13.5 | -0.449 | 0.10507 | -0.02 | -4.274
-13 | -0.455 | 0.09752 | -0.02 | -4.666
-12.5 | -0.458 | 0.09179 | -0.02 | -4.991
-12 | -0.458 | 0.08597 | -0.02 | -5.324
-11.5 | -0.454 | 0.08063 | -0.02 | -5.636
-11 | -0.447 | 0.07664 | -0.02 | -5.837
-10.5 | -0.437 | 0.07236 | -0.021 | -6.034
-10 | -0.422 | 0.06796 | -0.021 | -6.206
-9.5 | -0.403 | 0.0642 | -0.022 | -6.277
-9 | -0.377 | 0.06068 | -0.022 | -6.217
-8.5 | -0.347 | 0.05708 | -0.023 | -6.085
-8 | -0.316 | 0.05456 | -0.023 | -5.783
-7.5 | -0.282 | 0.05116 | -0.024 | -5.508
-7 | -0.246 | 0.04854 | -0.024 | -5.074
-6.5 | -0.209 | 0.0466 | -0.025 | -4.49
-6 | -0.171 | 0.04412 | -0.025 | -3.867
-5.5 | -0.131 | 0.042 | -0.026 | -3.112
-5 | -0.09 | 0.04017 | -0.026 | -2.23
-4.5 | -0.047 | 0.03855 | -0.027 | -1.228
-4 | -0.004 | 0.03707 | -0.028 | -0.114
-3.5 | 0.04 | 0.03581 | -0.028 | 1.109
-3 | 0.084 | 0.03527 | -0.029 | 2.392
-2.5 | 0.16 | 0.01055 | -0.061 | 15.129
-2 | 0.216 | 0.0106 | -0.062 | 20.364
-1.5 | 0.273 | 0.01056 | -0.062 | 25.816
-1 | 0.329 | 0.01054 | -0.063 | 31.258
-0.5 | 0.387 | 0.00993 | -0.064 | 38.931
0 | 0.447 | 0.00992 | -0.065 | 45.126
0.5 | 0.505 | 0.00994 | -0.066 | 50.846
1 | 0.562 | 0.0099 | -0.067 | 56.831
1.5 | 0.62 | 0.00992 | -0.068 | 62.433
2 | 0.677 | 0.00991 | -0.069 | 68.295
2.5 | 0.734 | 0.00994 | -0.07 | 73.823
3 | 0.791 | 0.01046 | -0.071 | 75.682
3.5 | 0.849 | 0.012 | -0.071 | 70.734
4 | 0.906 | 0.01237 | -0.072 | 73.224
4.5 | 0.963 | 0.01258 | -0.073 | 76.535
5 | 1.02 | 0.01311 | -0.074 | 77.823
5.5 | 1.077 | 0.01345 | -0.075 | 80.106
6 | 1.134 | 0.01595 | -0.076 | 71.073
6.5 | 1.189 | 0.01644 | -0.077 | 72.366
7 | 1.244 | 0.01699 | -0.078 | 73.187
7.5 | 1.282 | 0.01796 | -0.077 | 71.363
8 | 1.332 | 0.01866 | -0.078 | 71.385
8.5 | 1.375 | 0.0194 | -0.079 | 70.863
9 | 1.412 | 0.02002 | -0.08 | 70.552
9.5 | 1.443 | 0.02099 | -0.08 | 68.767
10 | 1.465 | 0.02224 | -0.081 | 65.882
10.5 | 1.478 | 0.02401 | -0.081 | 61.547
11 | 1.484 | 0.02587 | -0.081 | 57.362
11.5 | 1.485 | 0.02768 | -0.081 | 53.661
12 | 1.481 | 0.02966 | -0.082 | 49.923
12.5 | 1.469 | 0.03125 | -0.082 | 46.986
13 | 1.448 | 0.03376 | -0.082 | 42.899
13.5 | 1.42 | 0.03635 | -0.083 | 39.056
14 | 1.384 | 0.03964 | -0.083 | 34.911
14.5 | 1.343 | 0.04308 | -0.083 | 31.184
15 | 1.296 | 0.04741 | -0.083 | 27.33
15.5 | 1.236 | 0.05645 | -0.082 | 21.891
16 | 1.187 | 0.05932 | -0.082 | 20.011
16.5 | 1.009 | 0.13146 | -0.045 | 7.676

## 52. Re 2M Mach 0.10 (2)
BIGFOIL.COM POLAR EXPORT
goe287
GOE 287 |  |  |  | Cl Max: | 1.6075 | at alpha= | 12 | deg
XFOIL ncrit=9 |  |  |  | L/D Max: | 127.393 | at alpha= | 5.5 | deg
Re: | 2000000 |  |  | Cd Min: | 0.2592 | at alpha= | -20 | deg
Mach: | 0.1 |  |  | Cl=0 at alpha= | -3.5156 | deg
|  |  |  | @ Cl=0.1, Cd= | 0.011656
|  |  |  | @ Cl=0.4, Cd= | 0.0077906
|  |  |  | @ Cl=0.6, Cd= | 0.0072579
alpha (deg) | Cl | Cd | Cm | Cl/Cd
-20 | -0.7441 | 0.2592 | 0.0819 | -2.8708
-19.5 | -0.7256 | 0.25229 | 0.0775 | -2.8761
-19 | -0.7073 | 0.24534 | 0.0731 | -2.8829
-18.5 | -0.6908 | 0.23796 | 0.0689 | -2.903
-18 | -0.6727 | 0.23216 | 0.0649 | -2.8976
-17.5 | -0.6544 | 0.22618 | 0.061 | -2.8933
-17 | -0.6362 | 0.21963 | 0.0571 | -2.8967
-16.5 | -0.6178 | 0.2121 | 0.0531 | -2.9128
-16 | -0.6005 | 0.20485 | 0.0492 | -2.9314
-15.5 | -0.5839 | 0.19771 | 0.0455 | -2.9533
-15 | -0.5681 | 0.19048 | 0.0419 | -2.9825
-14.5 | -0.5552 | 0.18248 | 0.0384 | -3.0425
-14 | -0.5388 | 0.17645 | 0.0353 | -3.0536
-13.5 | -0.5229 | 0.17021 | 0.0322 | -3.0721
-13 | -0.5078 | 0.16252 | 0.0287 | -3.1245
-12.5 | -0.4947 | 0.15492 | 0.0254 | -3.1933
-12 | -0.482 | 0.14746 | 0.0222 | -3.2687
-11.5 | -0.4749 | 0.14079 | 0.0208 | -3.3731
-11 | -0.4686 | 0.13402 | 0.0193 | -3.4965
-10.5 | -0.4538 | 0.12825 | 0.0167 | -3.5384
-10 | -0.4402 | 0.12186 | 0.0138 | -3.6123
-9.5 | -0.4304 | 0.11344 | 0.0098 | -3.7941
-9 | -0.4219 | 0.10608 | 0.0067 | -3.9772
-8.5 | -0.4128 | 0.09872 | 0.003 | -4.1815
-8 | -0.4071 | 0.09036 | -0.0019 | -4.5053
-7.5 | -0.401 | 0.07861 | -0.0131 | -5.1011
-7 | -0.3705 | 0.06916 | -0.0252 | -5.3571
-6.5 | -0.3293 | 0.06177 | -0.0343 | -5.3311
-6 | -0.2782 | 0.04467 | -0.0512 | -6.2279
-5.5 | -0.2263 | 0.04088 | -0.0545 | -5.5357
-5 | -0.1684 | 0.0253 | -0.0615 | -6.6561
-4.5 | -0.1131 | 0.02388 | -0.0623 | -4.7362
-4 | -0.056 | 0.01371 | -0.064 | -4.0846
-3.5 | 0.0018 | 0.01318 | -0.0644 | 0.13657
-2.5 | 0.1184 | 0.01137 | -0.0653 | 10.4134
-1.5 | 0.2356 | 0.00934 | -0.0662 | 25.2248
-1 | 0.2942 | 0.00914 | -0.0666 | 32.1882
-0.5 | 0.3527 | 0.00804 | -0.0672 | 43.8682
0 | 0.4115 | 0.00773 | -0.0677 | 53.2342
0.5 | 0.4702 | 0.00751 | -0.0682 | 62.6099
1 | 0.529 | 0.00734 | -0.0687 | 72.0708
1.5 | 0.5877 | 0.00726 | -0.0692 | 80.9504
2 | 0.6462 | 0.00725 | -0.0697 | 89.131
2.5 | 0.7045 | 0.00733 | -0.0703 | 96.1119
3 | 0.7558 | 0.00625 | -0.0706 | 120.928
3.5 | 0.8129 | 0.00676 | -0.0712 | 120.2515
4 | 0.8701 | 0.00717 | -0.0717 | 121.3529
4.5 | 0.9272 | 0.00749 | -0.0722 | 123.7917
5 | 0.9842 | 0.00782 | -0.0727 | 125.8568
5.5 | 1.0408 | 0.00817 | -0.0731 | 127.3929
6 | 1.0912 | 0.00975 | -0.0732 | 111.9179
6.5 | 1.1409 | 0.01122 | -0.0729 | 101.6845
7 | 1.1939 | 0.01193 | -0.0728 | 100.0754
7.5 | 1.2468 | 0.01252 | -0.0728 | 99.5847
8 | 1.2975 | 0.01337 | -0.0724 | 97.0456
8.5 | 1.3477 | 0.01417 | -0.072 | 95.1094
9 | 1.3968 | 0.01499 | -0.0715 | 93.1821
9.5 | 1.4431 | 0.01602 | -0.0706 | 90.0811
10 | 1.4824 | 0.01765 | -0.0688 | 83.9887
10.5 | 1.525 | 0.01868 | -0.0675 | 81.6381
11 | 1.5621 | 0.02001 | -0.0656 | 78.066
11.5 | 1.5918 | 0.02147 | -0.0626 | 74.1407
12 | 1.6075 | 0.02366 | -0.0585 | 67.9417
12.5 | 1.599 | 0.02883 | -0.0549 | 55.4631
13 | 1.6007 | 0.03394 | -0.0536 | 47.1626
13.5 | 1.6072 | 0.03883 | -0.053 | 41.3907
14 | 1.6059 | 0.04482 | -0.0527 | 35.83
14.5 | 1.5997 | 0.05155 | -0.0528 | 31.032
15 | 1.5866 | 0.05926 | -0.0532 | 26.7735
15.5 | 1.5723 | 0.06759 | -0.0542 | 23.2623
16 | 1.5574 | 0.07637 | -0.0557 | 20.3928
16.5 | 1.5403 | 0.08574 | -0.0577 | 17.9648
17 | 1.5217 | 0.09575 | -0.0602 | 15.8924

## 53. Re 2M Mach 0.25 (1)
BIGFOIL.COM POLAR EXPORT
goe287
GOE 287 |  |  |  | Cl Max: | 1.471 | at alpha= | 10.5 | deg
JavaFoil+Calcfoil stall+Eppler ext transition |  |  |  | L/D Max: | 83.648 | at alpha= | 4 | deg
Re: | 2000000 |  |  | Cd Min: | 0.00987 | at alpha= | 0 | deg
Mach: | 0.25 |  |  | Cl=0 at alpha= | -3.9556 | deg
|  |  |  | @ Cl=0.1, Cd= | 0.030873
|  |  |  | @ Cl=0.4, Cd= | 0.0099748
|  |  |  | @ Cl=0.6, Cd= | 0.0099325
alpha (deg) | Cl | Cd | Cm | Cl/Cd
-15.5 | -0.06 | 0.12926 | -0.019 | -0.468
-15 | -0.147 | 0.19305 | -0.019 | -0.761
-14.5 | -0.199 | 0.17418 | -0.019 | -1.143
-14 | -0.242 | 0.15474 | -0.02 | -1.564
-13.5 | -0.279 | 0.13412 | -0.02 | -2.084
-13 | -0.312 | 0.1227 | -0.021 | -2.545
-12.5 | -0.34 | 0.10729 | -0.021 | -3.172
-12 | -0.363 | 0.09745 | -0.022 | -3.726
-11.5 | -0.38 | 0.0877 | -0.021 | -4.332
-11 | -0.39 | 0.08195 | -0.021 | -4.764
-10.5 | -0.395 | 0.07665 | -0.021 | -5.153
-10 | -0.393 | 0.07172 | -0.022 | -5.479
-9.5 | -0.384 | 0.06719 | -0.022 | -5.721
-9 | -0.365 | 0.06276 | -0.023 | -5.815
-8.5 | -0.339 | 0.0586 | -0.023 | -5.793
-8 | -0.311 | 0.0552 | -0.024 | -5.637
-7.5 | -0.28 | 0.05212 | -0.024 | -5.37
-7 | -0.246 | 0.04972 | -0.025 | -4.953
-6.5 | -0.21 | 0.04724 | -0.025 | -4.451
-6 | -0.172 | 0.04447 | -0.026 | -3.874
-5.5 | -0.132 | 0.04241 | -0.026 | -3.123
-5 | -0.091 | 0.04053 | -0.027 | -2.246
-4.5 | -0.048 | 0.03875 | -0.028 | -1.245
-4 | -0.004 | 0.03727 | -0.028 | -0.115
-3.5 | 0.041 | 0.0359 | -0.029 | 1.132
-3 | 0.086 | 0.03533 | -0.029 | 2.445
-2.5 | 0.164 | 0.0105 | -0.062 | 15.59
-2 | 0.221 | 0.01055 | -0.063 | 20.978
-1.5 | 0.28 | 0.01061 | -0.064 | 26.368
-1 | 0.338 | 0.0106 | -0.065 | 31.917
-0.5 | 0.397 | 0.00998 | -0.066 | 39.803
0 | 0.46 | 0.00987 | -0.067 | 46.575
0.5 | 0.519 | 0.00991 | -0.068 | 52.406
1 | 0.578 | 0.00994 | -0.069 | 58.136
1.5 | 0.637 | 0.00992 | -0.07 | 64.191
2 | 0.695 | 0.00996 | -0.071 | 69.782
2.5 | 0.754 | 0.01082 | -0.072 | 69.684
3 | 0.813 | 0.0106 | -0.073 | 76.658
3.5 | 0.872 | 0.01213 | -0.073 | 71.835
4 | 0.93 | 0.01112 | -0.074 | 83.648
4.5 | 0.989 | 0.01277 | -0.075 | 77.462
5 | 1.048 | 0.01342 | -0.076 | 78.042
5.5 | 1.106 | 0.01602 | -0.077 | 69.023
6 | 1.164 | 0.01637 | -0.078 | 71.107
6.5 | 1.207 | 0.01705 | -0.078 | 70.805
7 | 1.26 | 0.01768 | -0.079 | 71.273
7.5 | 1.312 | 0.01837 | -0.079 | 71.389
8 | 1.36 | 0.01953 | -0.08 | 69.609
8.5 | 1.4 | 0.02048 | -0.081 | 68.362
9 | 1.432 | 0.02137 | -0.081 | 67.023
9.5 | 1.456 | 0.02247 | -0.082 | 64.825
10 | 1.465 | 0.02465 | -0.082 | 59.458
10.5 | 1.471 | 0.02634 | -0.082 | 55.847
11 | 1.466 | 0.02842 | -0.082 | 51.577
11.5 | 1.45 | 0.03065 | -0.083 | 47.304
12 | 1.42 | 0.03331 | -0.083 | 42.632
12.5 | 1.378 | 0.03605 | -0.083 | 38.23
13 | 1.323 | 0.03921 | -0.083 | 33.739
13.5 | 1.253 | 0.04374 | -0.083 | 28.64
14 | 1.168 | 0.04996 | -0.082 | 23.376
14.5 | 0.955 | 0.11131 | -0.043 | 8.578
15 | 0.876 | 0.12115 | -0.043 | 7.228
15.5 | 0.79 | 0.13186 | -0.042 | 5.989

## 54. Re 2M Mach 0.25 (2)
BIGFOIL.COM POLAR EXPORT
goe287
GOE 287 |  |  |  | Cl Max: | 1.5612 | at alpha= | 11.5 | deg
XFOIL ncrit=9 |  |  |  | L/D Max: | 127.538 | at alpha= | 5.5 | deg
Re: | 2000000 |  |  | Cd Min: | 0.26353 | at alpha= | -20 | deg
Mach: | 0.25 |  |  | Cl=0 at alpha= | -3.5041 | deg
|  |  |  | @ Cl=0.1, Cd= | 0.012811
|  |  |  | @ Cl=0.4, Cd= | 0.007979
|  |  |  | @ Cl=0.6, Cd= | 0.0073493
alpha (deg) | Cl | Cd | Cm | Cl/Cd
-20 | -0.7568 | 0.26353 | 0.0846 | -2.8718
-19.5 | -0.7373 | 0.2564 | 0.08 | -2.8756
-19 | -0.7179 | 0.24923 | 0.0754 | -2.8805
-18.5 | -0.6999 | 0.24157 | 0.071 | -2.8973
-18 | -0.6809 | 0.2355 | 0.0668 | -2.8913
-17.5 | -0.6616 | 0.22929 | 0.0627 | -2.8854
-17 | -0.6425 | 0.22255 | 0.0587 | -2.887
-16.5 | -0.6229 | 0.21483 | 0.0544 | -2.8995
-16 | -0.6044 | 0.20744 | 0.0503 | -2.9136
-15.5 | -0.5865 | 0.20012 | 0.0464 | -2.9307
-15 | -0.5694 | 0.19278 | 0.0426 | -2.9536
-14.5 | -0.5548 | 0.18495 | 0.0391 | -2.9997
-14 | -0.5374 | 0.17867 | 0.0358 | -3.0078
-13.5 | -0.5204 | 0.1722 | 0.0325 | -3.0221
-13 | -0.5043 | 0.16449 | 0.0289 | -3.0658
-12.5 | -0.49 | 0.15673 | 0.0254 | -3.1264
-12 | -0.4787 | 0.14975 | 0.023 | -3.1967
-11.5 | -0.4712 | 0.1432 | 0.022 | -3.2905
-11 | -0.4602 | 0.13625 | 0.0194 | -3.3776
-10.5 | -0.4447 | 0.13024 | 0.0167 | -3.4145
-10 | -0.4306 | 0.12364 | 0.0138 | -3.4827
-9 | -0.4098 | 0.1081 | 0.0069 | -3.7909
-8.5 | -0.3993 | 0.10086 | 0.0033 | -3.959
-8 | -0.3902 | 0.09317 | -0.0009 | -4.188
-7 | -0.3678 | 0.07384 | -0.019 | -4.981
-6.5 | -0.3307 | 0.06733 | -0.0275 | -4.9116
-6 | -0.2876 | 0.05845 | -0.0384 | -4.9204
-5.5 | -0.2344 | 0.04547 | -0.052 | -5.155
-5 | -0.1796 | 0.04015 | -0.0566 | -4.4732
-4.5 | -0.1182 | 0.02766 | -0.0635 | -4.2733
-4 | -0.0605 | 0.02466 | -0.0648 | -2.4534
-3.5 | 0.0005 | 0.01444 | -0.0668 | 0.034626
-3 | 0.0607 | 0.01362 | -0.0672 | 4.4567
-2.5 | 0.1214 | 0.01237 | -0.0676 | 9.8141
-2 | 0.1825 | 0.01079 | -0.068 | 16.9138
-1.5 | 0.2434 | 0.00967 | -0.0684 | 25.1706
-0.5 | 0.3648 | 0.00817 | -0.0693 | 44.6512
0 | 0.4256 | 0.00784 | -0.0698 | 54.2857
0.5 | 0.4865 | 0.00757 | -0.0703 | 64.2668
1 | 0.5474 | 0.00741 | -0.0708 | 73.8731
1.5 | 0.6081 | 0.00734 | -0.0713 | 82.8474
2 | 0.6686 | 0.00734 | -0.0718 | 91.0899
3 | 0.7814 | 0.0066 | -0.0727 | 118.3939
3.5 | 0.8409 | 0.007 | -0.0732 | 120.1286
4 | 0.9004 | 0.00735 | -0.0736 | 122.5034
4.5 | 0.9599 | 0.00767 | -0.0741 | 125.1499
5 | 1.0192 | 0.008 | -0.0744 | 127.4
5.5 | 1.0777 | 0.00845 | -0.0747 | 127.5385
6 | 1.1245 | 0.01097 | -0.0741 | 102.5068
6.5 | 1.1803 | 0.01164 | -0.0739 | 101.4003
7 | 1.2351 | 0.0124 | -0.0735 | 99.6048
7.5 | 1.2894 | 0.01314 | -0.073 | 98.1279
8 | 1.3403 | 0.01422 | -0.072 | 94.2546
8.5 | 1.3912 | 0.01516 | -0.0711 | 91.7678
9 | 1.4393 | 0.01628 | -0.0697 | 88.4091
9.5 | 1.4745 | 0.01838 | -0.0667 | 80.2231
10 | 1.5116 | 0.01994 | -0.064 | 75.8074
10.5 | 1.5332 | 0.02194 | -0.0595 | 69.8815
11 | 1.5483 | 0.0249 | -0.056 | 62.1807
11.5 | 1.5612 | 0.02889 | -0.0541 | 54.0395
12 | 1.5578 | 0.03494 | -0.0529 | 44.585
12.5 | 1.5264 | 0.04435 | -0.0522 | 34.4171
13 | 1.5194 | 0.05134 | -0.0519 | 29.5949
13.5 | 1.5071 | 0.05903 | -0.052 | 25.5311
14 | 1.4916 | 0.06753 | -0.0525 | 22.088
14.5 | 1.4754 | 0.07648 | -0.0536 | 19.2913
15 | 1.4568 | 0.08604 | -0.055 | 16.9317
15.5 | 1.4361 | 0.09633 | -0.0572 | 14.9081
16 | 1.4144 | 0.10738 | -0.0604 | 13.1719
16.5 | 1.3904 | 0.11933 | -0.0646 | 11.6517

## 55. Re 2M Mach 0.50 (1)
BIGFOIL.COM POLAR EXPORT
goe287
GOE 287 |  |  |  | Cl Max: | 1.473 | at alpha= | 8.5 | deg
JavaFoil+Calcfoil stall+Eppler ext transition |  |  |  | L/D Max: | 76.659 | at alpha= | 2 | deg
Re: | 2000000 |  |  | Cd Min: | 0.01004 | at alpha= | -0.5 | deg
Mach: | 0.5 |  |  | Cl=0 at alpha= | -3.949 | deg
|  |  |  | @ Cl=0.1, Cd= | 0.035964
|  |  |  | @ Cl=0.4, Cd= | 0.010464
|  |  |  | @ Cl=0.6, Cd= | 0.010058
alpha (deg) | Cl | Cd | Cm | Cl/Cd
-20 | -0.781 | 0.17311 | -0.021 | -4.512
-19.5 | -0.757 | 0.16398 | -0.021 | -4.618
-19 | -0.733 | 0.15998 | -0.021 | -4.585
-18.5 | -0.71 | 0.15535 | -0.021 | -4.571
-18 | -0.687 | 0.14869 | -0.021 | -4.618
-17.5 | -0.664 | 0.15074 | -0.022 | -4.402
-17 | -0.64 | 0.14637 | -0.022 | -4.373
-16.5 | -0.617 | 0.142 | -0.022 | -4.343
-16 | -0.594 | 0.13092 | -0.023 | -4.534
-15.5 | -0.57 | 0.13184 | -0.023 | -4.323
-15 | -0.546 | 0.12197 | -0.023 | -4.48
-14.5 | -0.523 | 0.11702 | -0.024 | -4.467
-14 | -0.499 | 0.12072 | -0.024 | -4.133
-13.5 | -0.475 | 0.11729 | -0.025 | -4.05
-13 | -0.451 | 0.1133 | -0.025 | -3.981
-12.5 | -0.427 | 0.10901 | -0.025 | -3.916
-12 | -0.403 | 0.10626 | -0.026 | -3.793
-11.5 | -0.378 | 0.09817 | -0.024 | -3.847
-11 | -0.353 | 0.09374 | -0.025 | -3.768
-10.5 | -0.329 | 0.09328 | -0.025 | -3.525
-10 | -0.304 | 0.08775 | -0.025 | -3.468
-9.5 | -0.28 | 0.08507 | -0.026 | -3.288
-9 | -0.255 | 0.08269 | -0.026 | -3.084
-8.5 | -0.23 | 0.08096 | -0.027 | -2.843
-8 | -0.205 | 0.07903 | -0.027 | -2.597
-7.5 | -0.18 | 0.07493 | -0.028 | -2.405
-7 | -0.155 | 0.07178 | -0.028 | -2.162
-6.5 | -0.131 | 0.04558 | -0.033 | -2.865
-6 | -0.105 | 0.04314 | -0.034 | -2.439
-5.5 | -0.102 | 0.05214 | -0.03 | -1.953
-5 | -0.087 | 0.04398 | -0.03 | -1.973
-4.5 | -0.049 | 0.04091 | -0.03 | -1.198
-4 | -0.005 | 0.03866 | -0.031 | -0.117
-3.5 | 0.044 | 0.03752 | -0.031 | 1.163
-3 | 0.094 | 0.03609 | -0.032 | 2.604
-2.5 | 0.146 | 0.035 | -0.033 | 4.164
-2 | 0.198 | 0.03417 | -0.034 | 5.81
-1.5 | 0.252 | 0.03355 | -0.035 | 7.504
-1 | 0.376 | 0.0107 | -0.073 | 35.166
-0.5 | 0.443 | 0.01004 | -0.074 | 44.118
0 | 0.513 | 0.01005 | -0.075 | 51.067
0.5 | 0.58 | 0.01004 | -0.076 | 57.725
1 | 0.645 | 0.0101 | -0.077 | 63.869
1.5 | 0.711 | 0.01006 | -0.078 | 70.66
2 | 0.776 | 0.01012 | -0.079 | 76.659
2.5 | 0.841 | 0.01349 | -0.08 | 62.38
3 | 0.907 | 0.01278 | -0.081 | 70.97
3.5 | 0.972 | 0.01319 | -0.082 | 73.675
4 | 1.037 | 0.01365 | -0.083 | 75.986
4.5 | 1.084 | 0.01691 | -0.083 | 64.084
5 | 1.146 | 0.01768 | -0.084 | 64.822
5.5 | 1.207 | 0.01817 | -0.084 | 66.449
6 | 1.264 | 0.0192 | -0.085 | 65.871
6.5 | 1.319 | 0.02027 | -0.086 | 65.089
7 | 1.368 | 0.02149 | -0.086 | 63.632
7.5 | 1.412 | 0.0229 | -0.087 | 61.679
8 | 1.452 | 0.02443 | -0.087 | 59.451
8.5 | 1.473 | 0.02622 | -0.088 | 56.168
9 | 1.452 | 0.02844 | -0.088 | 51.061
9.5 | 1.343 | 0.03428 | -0.088 | 39.158
10 | 0.738 | 0.08342 | -0.039 | 8.849
10.5 | 0.766 | 0.08923 | -0.043 | 8.584
11 | 0.793 | 0.09238 | -0.044 | 8.59
11.5 | 0.82 | 0.09796 | -0.045 | 8.375
12 | 0.847 | 0.10401 | -0.044 | 8.142
12.5 | 0.874 | 0.10744 | -0.045 | 8.131
13 | 0.9 | 0.111 | -0.045 | 8.112
13.5 | 0.927 | 0.1134 | -0.046 | 8.177

## 56. Re 2M Mach 0.50 (2)
BIGFOIL.COM POLAR EXPORT
goe287
GOE 287 |  |  |  | Cl Max: | 0.9061 | at alpha= | 3 | deg
XFOIL ncrit=9 |  |  |  | L/D Max: | 100.678 | at alpha= | 3 | deg
Re: | 2000000 |  |  | Cd Min: | 0.28679 | at alpha= | -20 | deg
Mach: | 0.5 |  |  | Cl=0 at alpha= | -3.454 | deg
|  |  |  | @ Cl=0.1, Cd= | 0.022129
|  |  |  | @ Cl=0.4, Cd= | 0.00973
|  |  |  | @ Cl=0.6, Cd= | 0.0078272
alpha (deg) | Cl | Cd | Cm | Cl/Cd
-20 | -0.8219 | 0.28679 | 0.0977 | -2.8659
-19.5 | -0.7977 | 0.27825 | 0.0921 | -2.8668
-19 | -0.7736 | 0.26967 | 0.0866 | -2.8687
-18.5 | -0.7507 | 0.26128 | 0.0814 | -2.8732
-18 | -0.727 | 0.25359 | 0.0762 | -2.8668
-17.5 | -0.7029 | 0.24578 | 0.0711 | -2.8599
-17 | -0.6784 | 0.2372 | 0.0661 | -2.86
-16.5 | -0.6543 | 0.22863 | 0.0609 | -2.8618
-16 | -0.631 | 0.22033 | 0.056 | -2.8639
-15.5 | -0.6081 | 0.21208 | 0.0511 | -2.8673
-15 | -0.5866 | 0.20381 | 0.0467 | -2.8782
-14.5 | -0.5643 | 0.19636 | 0.0424 | -2.8738
-14 | -0.5421 | 0.18887 | 0.0382 | -2.8702
-13.5 | -0.5205 | 0.18124 | 0.0341 | -2.8719
-13 | -0.5033 | 0.17338 | 0.0311 | -2.9029
-12.5 | -0.4898 | 0.16618 | 0.0292 | -2.9474
-12 | -0.4714 | 0.15839 | 0.0255 | -2.9762
-11.5 | -0.4542 | 0.15101 | 0.0224 | -3.0077
-10.5 | -0.4168 | 0.13685 | 0.0157 | -3.0457
-10 | -0.4006 | 0.1291 | 0.012 | -3.103
-9.5 | -0.3853 | 0.12144 | 0.0085 | -3.1728
-9 | -0.3702 | 0.11449 | 0.0055 | -3.2335
-8.5 | -0.3554 | 0.10713 | 0.002 | -3.3175
-8 | -0.3409 | 0.09984 | -0.0017 | -3.4145
-7 | -0.316 | 0.08453 | -0.0104 | -3.7383
-6.5 | -0.2973 | 0.0787 | -0.0146 | -3.7776
-6 | -0.2739 | 0.07183 | -0.0221 | -3.8132
-5.5 | -0.2392 | 0.0635 | -0.033 | -3.7669
-5 | -0.1936 | 0.05368 | -0.046 | -3.6066
-4.5 | -0.1378 | 0.04722 | -0.0543 | -2.9183
-4 | -0.0731 | 0.038 | -0.0644 | -1.9237
-3.5 | -0.0065 | 0.03195 | -0.0698 | -0.20344
-3 | 0.0641 | 0.02514 | -0.0741 | 2.5497
-2.5 | 0.1354 | 0.01916 | -0.0765 | 7.0668
-2 | 0.2063 | 0.01543 | -0.0776 | 13.3701
-1.5 | 0.2781 | 0.01215 | -0.0782 | 22.8889
-1 | 0.3493 | 0.01031 | -0.0786 | 33.8797
-0.5 | 0.4201 | 0.0095 | -0.0788 | 44.2211
0 | 0.4903 | 0.00834 | -0.0792 | 58.789
0.5 | 0.5607 | 0.00795 | -0.0796 | 70.5283
1 | 0.6311 | 0.00773 | -0.0801 | 81.6429
1.5 | 0.6986 | 0.00842 | -0.0808 | 82.9691
2 | 0.7668 | 0.0089 | -0.0813 | 86.1573
2.5 | 0.836 | 0.00913 | -0.0816 | 91.5663
3 | 0.9061 | 0.009 | -0.0823 | 100.6778

## 57. Re 3M Mach 0.00 (1)
BIGFOIL.COM POLAR EXPORT
goe287
GOE 287 |  |  |  | Cl Max: | 1.499 | at alpha= | 11.5 | deg
JavaFoil+Calcfoil stall+Eppler ext transition |  |  |  | L/D Max: | 85.113 | at alpha= | 4 | deg
Re: | 3000000 |  |  | Cd Min: | 0.00957 | at alpha= | 0 | deg
Mach: | 0 |  |  | Cl=0 at alpha= | -3.9537 | deg
|  |  |  | @ Cl=0.1, Cd= | 0.010819
|  |  |  | @ Cl=0.4, Cd= | 0.0096525
|  |  |  | @ Cl=0.6, Cd= | 0.009603
alpha (deg) | Cl | Cd | Cm | Cl/Cd
-18 | -0.371 | 0.17105 | -0.017 | -2.166
-17.5 | -0.384 | 0.16009 | -0.017 | -2.399
-17 | -0.398 | 0.15468 | -0.017 | -2.57
-16.5 | -0.411 | 0.14393 | -0.018 | -2.852
-16 | -0.423 | 0.13873 | -0.018 | -3.049
-15.5 | -0.435 | 0.12989 | -0.018 | -3.347
-15 | -0.445 | 0.12 | -0.019 | -3.711
-14.5 | -0.455 | 0.11303 | -0.019 | -4.022
-14 | -0.462 | 0.10632 | -0.019 | -4.347
-13.5 | -0.468 | 0.10001 | -0.02 | -4.677
-13 | -0.471 | 0.09317 | -0.02 | -5.055
-12.5 | -0.471 | 0.0869 | -0.02 | -5.424
-12 | -0.469 | 0.08249 | -0.02 | -5.682
-11.5 | -0.463 | 0.07826 | -0.02 | -5.918
-11 | -0.454 | 0.07384 | -0.021 | -6.149
-10.5 | -0.442 | 0.07019 | -0.021 | -6.291
-10 | -0.425 | 0.06599 | -0.022 | -6.443
-9.5 | -0.405 | 0.06268 | -0.022 | -6.463
-9 | -0.379 | 0.05915 | -0.023 | -6.401
-8.5 | -0.348 | 0.05591 | -0.023 | -6.227
-8 | -0.316 | 0.05294 | -0.023 | -5.966
-7.5 | -0.282 | 0.05005 | -0.024 | -5.633
-7 | -0.246 | 0.048 | -0.025 | -5.129
-6.5 | -0.209 | 0.04569 | -0.025 | -4.574
-6 | -0.17 | 0.04329 | -0.026 | -3.934
-5.5 | -0.13 | 0.04132 | -0.026 | -3.156
-5 | -0.089 | 0.03953 | -0.027 | -2.26
-4.5 | -0.047 | 0.03798 | -0.027 | -1.243
-4 | -0.005 | 0.01027 | -0.058 | -0.504
-3.5 | 0.049 | 0.0103 | -0.059 | 4.736
-3 | 0.103 | 0.01085 | -0.059 | 9.535
-2.5 | 0.159 | 0.01024 | -0.06 | 15.513
-2 | 0.215 | 0.0102 | -0.061 | 21.073
-1.5 | 0.271 | 0.0102 | -0.062 | 26.602
-1 | 0.328 | 0.01018 | -0.063 | 32.208
-0.5 | 0.385 | 0.00968 | -0.064 | 39.777
0 | 0.445 | 0.00957 | -0.065 | 46.53
0.5 | 0.503 | 0.0096 | -0.066 | 52.385
1 | 0.56 | 0.00961 | -0.067 | 58.228
1.5 | 0.617 | 0.0096 | -0.068 | 64.254
2 | 0.673 | 0.00963 | -0.068 | 69.914
2.5 | 0.73 | 0.0111 | -0.069 | 65.803
3 | 0.787 | 0.01019 | -0.07 | 77.256
3.5 | 0.844 | 0.01037 | -0.071 | 81.453
4 | 0.901 | 0.01059 | -0.072 | 85.113
4.5 | 0.958 | 0.01199 | -0.073 | 79.898
5 | 1.015 | 0.0126 | -0.074 | 80.574
5.5 | 1.072 | 0.01292 | -0.075 | 82.973
6 | 1.128 | 0.01507 | -0.075 | 74.858
6.5 | 1.184 | 0.01556 | -0.076 | 76.064
7 | 1.238 | 0.01606 | -0.077 | 77.091
7.5 | 1.291 | 0.0168 | -0.078 | 76.839
8 | 1.343 | 0.0174 | -0.079 | 77.233
8.5 | 1.375 | 0.01814 | -0.079 | 75.777
9 | 1.413 | 0.01864 | -0.08 | 75.806
9.5 | 1.447 | 0.01934 | -0.08 | 74.812
10 | 1.473 | 0.02034 | -0.081 | 72.387
10.5 | 1.489 | 0.02186 | -0.081 | 68.082
11 | 1.497 | 0.02337 | -0.081 | 64.049
11.5 | 1.499 | 0.02512 | -0.082 | 59.661
12 | 1.494 | 0.02691 | -0.082 | 55.524
12.5 | 1.486 | 0.02831 | -0.082 | 52.491
13 | 1.47 | 0.03039 | -0.083 | 48.364
13.5 | 1.447 | 0.03267 | -0.083 | 44.295
14 | 1.417 | 0.0353 | -0.083 | 40.14
14.5 | 1.383 | 0.03811 | -0.084 | 36.284
15 | 1.342 | 0.04153 | -0.084 | 32.31
15.5 | 1.292 | 0.04753 | -0.083 | 27.177
16 | 1.246 | 0.05126 | -0.083 | 24.298
16.5 | 1.188 | 0.05976 | -0.082 | 19.88

## 58. Re 3M Mach 0.00 (2)
BIGFOIL.COM POLAR EXPORT
goe287
GOE 287 |  |  |  | Cl Max: | 1.7569 | at alpha= | 15 | deg
XFOIL ncrit=9 |  |  |  | L/D Max: | 136.163 | at alpha= | 5.5 | deg
Re: | 3000000 |  |  | Cd Min: | 0.15972 | at alpha= | -13 | deg
Mach: | 0 |  |  | Cl=0 at alpha= | -3.5096 | deg
|  |  |  | @ Cl=0.1, Cd= | 0.0087428
|  |  |  | @ Cl=0.4, Cd= | 0.0073169
|  |  |  | @ Cl=0.6, Cd= | 0.0068001
alpha (deg) | Cl | Cd | Cm | Cl/Cd
-13 | -0.5188 | 0.15972 | 0.0293 | -3.2482
-11 | -0.8369 | 0.02102 | -0.0601 | -39.8145
-10.5 | -0.7737 | 0.02409 | -0.0594 | -32.1171
-10 | -0.7132 | 0.02665 | -0.0587 | -26.7617
-9.5 | -0.6571 | 0.02758 | -0.0584 | -23.8252
-9 | -0.6012 | 0.02867 | -0.058 | -20.9697
-8.5 | -0.5454 | 0.02996 | -0.0576 | -18.2043
-8 | -0.4893 | 0.03187 | -0.057 | -15.353
-7.5 | -0.4372 | 0.03024 | -0.0577 | -14.4577
-7 | -0.4027 | 0.01168 | -0.0617 | -34.4777
-6.5 | -0.3446 | 0.01209 | -0.0619 | -28.5029
-6 | -0.2868 | 0.01231 | -0.0621 | -23.2981
-5.5 | -0.229 | 0.01253 | -0.0624 | -18.2761
-5 | -0.1716 | 0.01212 | -0.0627 | -14.1584
-4.5 | -0.114 | 0.01179 | -0.063 | -9.6692
-4 | -0.0563 | 0.01158 | -0.0634 | -4.8618
-3.5 | 0.0011 | 0.00982 | -0.064 | 0.11202
-3 | 0.0591 | 0.00913 | -0.0644 | 6.4732
-2.5 | 0.1172 | 0.00858 | -0.0648 | 13.6597
-2 | 0.1754 | 0.00816 | -0.0653 | 21.4951
-1.5 | 0.2337 | 0.00788 | -0.0657 | 29.6574
-1 | 0.292 | 0.00763 | -0.0662 | 38.27
-0.5 | 0.3504 | 0.00747 | -0.0666 | 46.9076
0 | 0.4087 | 0.00729 | -0.0671 | 56.0631
0.5 | 0.4672 | 0.00709 | -0.0677 | 65.8956
1 | 0.5258 | 0.00681 | -0.0683 | 77.21
1.5 | 0.5842 | 0.00674 | -0.0688 | 86.6766
2 | 0.642 | 0.00696 | -0.0695 | 92.2414
2.5 | 0.6987 | 0.00764 | -0.0702 | 91.4529
3 | 0.7568 | 0.00664 | -0.0718 | 113.9759
3.5 | 0.809 | 0.00638 | -0.0711 | 126.8025
4 | 0.8663 | 0.00665 | -0.0717 | 130.2707
4.5 | 0.9233 | 0.00693 | -0.0722 | 133.2323
5 | 0.9801 | 0.00722 | -0.0727 | 135.7479
5.5 | 1.0362 | 0.00761 | -0.0732 | 136.1629
6 | 1.0842 | 0.00979 | -0.0732 | 110.7457
6.5 | 1.1383 | 0.01035 | -0.0733 | 109.9807
7 | 1.1923 | 0.01083 | -0.0735 | 110.0923
7.5 | 1.2453 | 0.01143 | -0.0736 | 108.9501
8 | 1.2978 | 0.01199 | -0.0736 | 108.2402
8.5 | 1.3495 | 0.0126 | -0.0736 | 107.1032
9 | 1.3982 | 0.01354 | -0.0731 | 103.2644
9.5 | 1.4482 | 0.01418 | -0.0728 | 102.1298
10 | 1.4965 | 0.01492 | -0.0724 | 100.3016
10.5 | 1.5432 | 0.01574 | -0.0718 | 98.0432
11 | 1.5848 | 0.01695 | -0.0704 | 93.4985
11.5 | 1.6224 | 0.01833 | -0.0686 | 88.5106
12 | 1.6606 | 0.01942 | -0.067 | 85.5098
12.5 | 1.6899 | 0.02076 | -0.064 | 81.4017
13 | 1.708 | 0.02261 | -0.0601 | 75.5418
13.5 | 1.7262 | 0.02502 | -0.0575 | 68.9928
14 | 1.7425 | 0.0281 | -0.0558 | 62.0107
14.5 | 1.7541 | 0.03193 | -0.0546 | 54.9358
15 | 1.7569 | 0.03691 | -0.0537 | 47.5996
15.5 | 1.7481 | 0.04349 | -0.0532 | 40.1954
16 | 1.7276 | 0.05175 | -0.0534 | 33.3836
16.5 | 1.6932 | 0.06227 | -0.0543 | 27.1913
17 | 1.6597 | 0.07331 | -0.0561 | 22.6395
17.5 | 1.6467 | 0.08183 | -0.0578 | 20.1234
18 | 1.6281 | 0.09154 | -0.0602 | 17.7857
18.5 | 1.6081 | 0.10174 | -0.0631 | 15.806
19 | 1.5814 | 0.11347 | -0.067 | 13.9367
19.5 | 1.5575 | 0.12494 | -0.0712 | 12.466
20 | 1.5332 | 0.13686 | -0.0763 | 11.2027

## 59. Re 3M Mach 0.10 (1)
BIGFOIL.COM POLAR EXPORT
goe287
GOE 287 |  |  |  | Cl Max: | 1.495 | at alpha= | 11 | deg
JavaFoil+Calcfoil stall+Eppler ext transition |  |  |  | L/D Max: | 88.996 | at alpha= | 7 | deg
Re: | 3000000 |  |  | Cd Min: | 0.00955 | at alpha= | 2 | deg
Mach: | 0.1 |  |  | Cl=0 at alpha= | -3.9537 | deg
|  |  |  | @ Cl=0.1, Cd= | 0.010798
|  |  |  | @ Cl=0.4, Cd= | 0.0095757
|  |  |  | @ Cl=0.6, Cd= | 0.0095769
alpha (deg) | Cl | Cd | Cm | Cl/Cd
-17.5 | -0.345 | 0.16719 | -0.017 | -2.065
-17 | -0.361 | 0.15728 | -0.017 | -2.294
-16.5 | -0.376 | 0.15005 | -0.018 | -2.506
-16 | -0.391 | 0.14038 | -0.018 | -2.785
-15.5 | -0.405 | 0.13406 | -0.019 | -3.023
-15 | -0.419 | 0.12321 | -0.019 | -3.397
-14.5 | -0.431 | 0.11541 | -0.019 | -3.73
-14 | -0.441 | 0.10808 | -0.02 | -4.079
-13.5 | -0.449 | 0.10099 | -0.02 | -4.448
-13 | -0.455 | 0.0945 | -0.02 | -4.816
-12.5 | -0.458 | 0.08915 | -0.02 | -5.14
-12 | -0.458 | 0.0831 | -0.02 | -5.51
-11.5 | -0.455 | 0.07871 | -0.02 | -5.775
-11 | -0.448 | 0.07477 | -0.021 | -5.986
-10.5 | -0.437 | 0.0702 | -0.021 | -6.223
-10 | -0.422 | 0.06645 | -0.022 | -6.35
-9.5 | -0.403 | 0.06294 | -0.022 | -6.406
-9 | -0.377 | 0.05961 | -0.023 | -6.331
-8.5 | -0.347 | 0.05606 | -0.023 | -6.198
-8 | -0.316 | 0.0531 | -0.024 | -5.945
-7.5 | -0.282 | 0.05071 | -0.024 | -5.56
-7 | -0.246 | 0.04817 | -0.025 | -5.115
-6.5 | -0.209 | 0.04584 | -0.025 | -4.567
-6 | -0.171 | 0.04336 | -0.026 | -3.937
-5.5 | -0.131 | 0.04141 | -0.026 | -3.158
-5 | -0.09 | 0.03954 | -0.027 | -2.266
-4.5 | -0.047 | 0.03803 | -0.027 | -1.246
-4 | -0.005 | 0.01025 | -0.058 | -0.507
-3.5 | 0.049 | 0.01026 | -0.059 | 4.776
-3 | 0.104 | 0.01084 | -0.06 | 9.588
-2.5 | 0.16 | 0.0102 | -0.061 | 15.659
-2 | 0.216 | 0.01023 | -0.062 | 21.1
-1.5 | 0.273 | 0.01019 | -0.062 | 26.753
-1 | 0.33 | 0.01015 | -0.063 | 32.452
-0.5 | 0.387 | 0.00958 | -0.064 | 40.366
0 | 0.447 | 0.00956 | -0.065 | 46.789
0.5 | 0.505 | 0.00958 | -0.066 | 52.727
1 | 0.562 | 0.00959 | -0.067 | 58.649
1.5 | 0.62 | 0.00957 | -0.068 | 64.777
2 | 0.677 | 0.00955 | -0.069 | 70.864
2.5 | 0.734 | 0.01106 | -0.07 | 66.359
3 | 0.791 | 0.01019 | -0.071 | 77.647
3.5 | 0.849 | 0.01031 | -0.071 | 82.302
4 | 0.906 | 0.01054 | -0.072 | 85.932
4.5 | 0.963 | 0.01202 | -0.073 | 80.134
5 | 1.02 | 0.01256 | -0.074 | 81.249
5.5 | 1.077 | 0.01286 | -0.075 | 83.728
6 | 1.134 | 0.01515 | -0.076 | 74.834
6.5 | 1.189 | 0.01562 | -0.077 | 76.153
7 | 1.244 | 0.01398 | -0.078 | 88.996
7.5 | 1.297 | 0.01691 | -0.078 | 76.708
8 | 1.35 | 0.01751 | -0.079 | 77.094
8.5 | 1.38 | 0.01829 | -0.079 | 75.438
9 | 1.418 | 0.01881 | -0.08 | 75.385
9.5 | 1.451 | 0.01953 | -0.081 | 74.277
10 | 1.475 | 0.02058 | -0.081 | 71.669
10.5 | 1.488 | 0.0222 | -0.081 | 67.019
11 | 1.495 | 0.0238 | -0.082 | 62.8
11.5 | 1.494 | 0.02565 | -0.082 | 58.234
12 | 1.487 | 0.02742 | -0.082 | 54.215
12.5 | 1.476 | 0.02895 | -0.083 | 50.998
13 | 1.455 | 0.03112 | -0.083 | 46.761
13.5 | 1.427 | 0.03347 | -0.083 | 42.646
14 | 1.393 | 0.03637 | -0.083 | 38.296
14.5 | 1.352 | 0.03934 | -0.084 | 34.364
15 | 1.305 | 0.04307 | -0.084 | 30.299
15.5 | 1.247 | 0.05028 | -0.083 | 24.808
16 | 1.198 | 0.05331 | -0.083 | 22.465

## 60. Re 3M Mach 0.10 (2)
BIGFOIL.COM POLAR EXPORT
goe287
GOE 287 |  |  |  | Cl Max: | 1.7404 | at alpha= | 14.5 | deg
XFOIL ncrit=9 |  |  |  | L/D Max: | 136.069 | at alpha= | 5 | deg
Re: | 3000000 |  |  | Cd Min: | 0.19156 | at alpha= | -15 | deg
Mach: | 0.1 |  |  | Cl=0 at alpha= | -3.5078 | deg
|  |  |  | @ Cl=0.1, Cd= | 0.0088462
|  |  |  | @ Cl=0.4, Cd= | 0.0073346
|  |  |  | @ Cl=0.6, Cd= | 0.0068147
alpha (deg) | Cl | Cd | Cm | Cl/Cd
-15 | -0.5716 | 0.19156 | 0.043 | -2.9839
-14.5 | -0.555 | 0.18433 | 0.0396 | -3.0109
-13 | -0.5184 | 0.16017 | 0.0294 | -3.2366
-12.5 | -0.5077 | 0.15499 | 0.0284 | -3.2757
-12 | -0.4935 | 0.14912 | 0.026 | -3.3094
-11.5 | -0.4904 | 0.13836 | 0.0223 | -3.5444
-10 | -0.7483 | 0.01572 | -0.0623 | -47.6018
-9.5 | -0.6945 | 0.01398 | -0.0624 | -49.6781
-9 | -0.6387 | 0.01284 | -0.0624 | -49.743
-8.5 | -0.5801 | 0.01301 | -0.0623 | -44.5888
-8 | -0.5216 | 0.01322 | -0.0622 | -39.4554
-7.5 | -0.4635 | 0.01325 | -0.0622 | -34.9811
-7 | -0.4052 | 0.01334 | -0.0623 | -30.3748
-6.5 | -0.3482 | 0.01231 | -0.0627 | -28.2859
-6 | -0.2896 | 0.01261 | -0.0628 | -22.9659
-4.5 | -0.1153 | 0.01199 | -0.0635 | -9.6163
-3.5 | 0.0009 | 0.0101 | -0.0644 | 0.089109
-3 | 0.0592 | 0.00925 | -0.0649 | 6.4
-2.5 | 0.1178 | 0.00867 | -0.0653 | 13.5871
-2 | 0.1764 | 0.00821 | -0.0657 | 21.486
-1.5 | 0.2351 | 0.00791 | -0.0661 | 29.7219
-1 | 0.2938 | 0.00765 | -0.0665 | 38.4052
-0.5 | 0.3526 | 0.00748 | -0.067 | 47.139
0 | 0.4113 | 0.0073 | -0.0675 | 56.3425
0.5 | 0.4701 | 0.00711 | -0.068 | 66.1181
1 | 0.5291 | 0.00682 | -0.0687 | 77.5806
1.5 | 0.5879 | 0.00675 | -0.0692 | 87.0963
2 | 0.6459 | 0.00706 | -0.0699 | 91.4873
2.5 | 0.703 | 0.0077 | -0.0706 | 91.2987
3 | 0.7615 | 0.00738 | -0.0718 | 103.1843
5 | 0.9865 | 0.00725 | -0.073 | 136.069
5.5 | 1.0428 | 0.00769 | -0.0735 | 135.6047
6 | 1.091 | 0.00986 | -0.0734 | 110.6491
6.5 | 1.1456 | 0.01042 | -0.0735 | 109.9424
7 | 1.2 | 0.01091 | -0.0737 | 109.9908
7.5 | 1.2531 | 0.01155 | -0.0736 | 108.4935
8 | 1.3062 | 0.0121 | -0.0736 | 107.9504
8.5 | 1.3582 | 0.01273 | -0.0735 | 106.6929
9 | 1.4072 | 0.01368 | -0.0729 | 102.8655
9.5 | 1.4573 | 0.01437 | -0.0726 | 101.4127
10 | 1.5056 | 0.01516 | -0.072 | 99.314
10.5 | 1.552 | 0.01604 | -0.0711 | 96.7581
11 | 1.5885 | 0.01774 | -0.069 | 89.5434
11.5 | 1.6295 | 0.01876 | -0.0675 | 86.8603
12 | 1.6646 | 0.02001 | -0.0652 | 83.1884
12.5 | 1.6855 | 0.02167 | -0.0611 | 77.7803
13 | 1.7037 | 0.02394 | -0.0579 | 71.1654
13.5 | 1.7204 | 0.02689 | -0.0558 | 63.9792
14 | 1.7337 | 0.03058 | -0.0545 | 56.6939
14.5 | 1.7404 | 0.03517 | -0.0535 | 49.4854
15 | 1.7357 | 0.04126 | -0.0528 | 42.0674
15.5 | 1.7183 | 0.04913 | -0.0528 | 34.9746
16 | 1.6894 | 0.05875 | -0.0534 | 28.7557
16.5 | 1.6484 | 0.07063 | -0.0551 | 23.3385
17 | 1.6262 | 0.0805 | -0.0571 | 20.2012
17.5 | 1.6106 | 0.08976 | -0.0592 | 17.9434
18 | 1.5895 | 0.10019 | -0.0621 | 15.8649
18.5 | 1.57 | 0.11073 | -0.0655 | 14.1786
19 | 1.5442 | 0.12257 | -0.0698 | 12.5985
19.5 | 1.5232 | 0.13387 | -0.0744 | 11.3782

## 61. Re 3M Mach 0.25 (1)
BIGFOIL.COM POLAR EXPORT
goe287
GOE 287 |  |  |  | Cl Max: | 1.48 | at alpha= | 10.5 | deg
JavaFoil+Calcfoil stall+Eppler ext transition |  |  |  | L/D Max: | 87.111 | at alpha= | 4 | deg
Re: | 3000000 |  |  | Cd Min: | 0.00951 | at alpha= | 0 | deg
Mach: | 0.25 |  |  | Cl=0 at alpha= | -3.963 | deg
|  |  |  | @ Cl=0.1, Cd= | 0.010218
|  |  |  | @ Cl=0.4, Cd= | 0.0096148
|  |  |  | @ Cl=0.6, Cd= | 0.0095875
alpha (deg) | Cl | Cd | Cm | Cl/Cd
-15.5 | -0.061 | 0.12461 | -0.02 | -0.486
-15 | -0.147 | 0.18267 | -0.019 | -0.805
-14.5 | -0.199 | 0.16571 | -0.02 | -1.202
-14 | -0.242 | 0.1446 | -0.02 | -1.674
-13.5 | -0.28 | 0.12898 | -0.021 | -2.167
-13 | -0.312 | 0.11547 | -0.021 | -2.705
-12.5 | -0.34 | 0.10616 | -0.021 | -3.207
-12 | -0.363 | 0.0954 | -0.022 | -3.807
-11.5 | -0.38 | 0.08566 | -0.022 | -4.437
-11 | -0.391 | 0.07904 | -0.021 | -4.941
-10.5 | -0.395 | 0.07418 | -0.022 | -5.327
-10 | -0.393 | 0.06964 | -0.022 | -5.644
-9.5 | -0.385 | 0.06516 | -0.023 | -5.902
-9 | -0.365 | 0.06099 | -0.023 | -5.986
-8.5 | -0.34 | 0.0575 | -0.023 | -5.906
-8 | -0.311 | 0.05386 | -0.024 | -5.779
-7.5 | -0.28 | 0.05167 | -0.025 | -5.42
-7 | -0.246 | 0.04825 | -0.025 | -5.106
-6.5 | -0.21 | 0.04647 | -0.026 | -4.527
-6 | -0.172 | 0.04372 | -0.026 | -3.943
-5.5 | -0.133 | 0.04171 | -0.027 | -3.177
-5 | -0.091 | 0.03987 | -0.027 | -2.285
-4.5 | -0.048 | 0.03816 | -0.028 | -1.265
-4 | -0.004 | 0.03721 | -0.029 | -0.116
-3.5 | 0.05 | 0.0102 | -0.061 | 4.913
-3 | 0.106 | 0.01022 | -0.061 | 10.416
-2.5 | 0.164 | 0.01022 | -0.062 | 16.019
-2 | 0.221 | 0.01017 | -0.063 | 21.782
-1.5 | 0.28 | 0.01023 | -0.064 | 27.348
-1 | 0.338 | 0.00966 | -0.065 | 35.033
-0.5 | 0.397 | 0.00962 | -0.066 | 41.282
0 | 0.46 | 0.00951 | -0.067 | 48.319
0.5 | 0.519 | 0.00954 | -0.068 | 54.386
1 | 0.578 | 0.00958 | -0.069 | 60.338
1.5 | 0.637 | 0.0096 | -0.07 | 66.302
2 | 0.695 | 0.0096 | -0.071 | 72.455
2.5 | 0.754 | 0.0111 | -0.072 | 67.929
3 | 0.813 | 0.01025 | -0.073 | 79.339
3.5 | 0.872 | 0.01046 | -0.073 | 83.305
4 | 0.93 | 0.01068 | -0.074 | 87.111
4.5 | 0.989 | 0.01222 | -0.075 | 80.941
5 | 1.048 | 0.01281 | -0.076 | 81.781
5.5 | 1.106 | 0.01316 | -0.077 | 84.045
6 | 1.164 | 0.01558 | -0.078 | 74.681
6.5 | 1.221 | 0.01609 | -0.079 | 75.874
7 | 1.262 | 0.01695 | -0.079 | 74.48
7.5 | 1.314 | 0.0176 | -0.08 | 74.652
8 | 1.364 | 0.0184 | -0.08 | 74.105
8.5 | 1.406 | 0.01919 | -0.081 | 73.247
9 | 1.44 | 0.01995 | -0.082 | 72.192
9.5 | 1.465 | 0.02092 | -0.082 | 70.04
10 | 1.478 | 0.0224 | -0.083 | 66.002
10.5 | 1.48 | 0.02437 | -0.083 | 60.72
11 | 1.473 | 0.0264 | -0.083 | 55.776
11.5 | 1.456 | 0.02852 | -0.083 | 51.046
12 | 1.427 | 0.03077 | -0.084 | 46.373
12.5 | 1.385 | 0.03326 | -0.084 | 41.659
13 | 1.331 | 0.03598 | -0.084 | 36.987
13.5 | 1.261 | 0.03992 | -0.084 | 31.6
14 | 1.179 | 0.04503 | -0.084 | 26.176
14.5 | 0.955 | 0.1089 | -0.044 | 8.773
15 | 0.876 | 0.11679 | -0.044 | 7.503
15.5 | 0.79 | 0.12761 | -0.043 | 6.193

## 62. Re 3M Mach 0.25 (2)
BIGFOIL.COM POLAR EXPORT
goe287
GOE 287 |  |  |  | Cl Max: | 1.6402 | at alpha= | 12.5 | deg
XFOIL ncrit=9 |  |  |  | L/D Max: | 138.081 | at alpha= | 5 | deg
Re: | 3000000 |  |  | Cd Min: | 0.26375 | at alpha= | -20 | deg
Mach: | 0.25 |  |  | Cl=0 at alpha= | -3.4959 | deg
|  |  |  | @ Cl=0.1, Cd= | 0.0095016
|  |  |  | @ Cl=0.4, Cd= | 0.0074413
|  |  |  | @ Cl=0.6, Cd= | 0.0068541
alpha (deg) | Cl | Cd | Cm | Cl/Cd
-20 | -0.7602 | 0.26375 | 0.0853 | -2.8823
-19.5 | -0.7407 | 0.25743 | 0.0808 | -2.8773
-19 | -0.7212 | 0.25078 | 0.0764 | -2.8758
-18.5 | -0.7014 | 0.24355 | 0.072 | -2.8799
-18 | -0.6819 | 0.236 | 0.0676 | -2.8894
-17.5 | -0.6631 | 0.22833 | 0.0633 | -2.9041
-17 | -0.6446 | 0.2211 | 0.0592 | -2.9154
-16.5 | -0.6279 | 0.21349 | 0.055 | -2.9411
-16 | -0.6091 | 0.20718 | 0.0512 | -2.94
-15.5 | -0.5907 | 0.20066 | 0.0475 | -2.9438
-15 | -0.5728 | 0.19394 | 0.0438 | -2.9535
-14.5 | -0.5552 | 0.18646 | 0.0402 | -2.9776
-14 | -0.539 | 0.17876 | 0.0366 | -3.0152
-13 | -0.5173 | 0.16271 | 0.0308 | -3.1793
-12.5 | -0.504 | 0.15725 | 0.029 | -3.2051
-12 | -0.4879 | 0.15113 | 0.0261 | -3.2283
-11.5 | -0.4826 | 0.14056 | 0.0224 | -3.4334
-11 | -0.4738 | 0.13229 | 0.019 | -3.5815
-10.5 | -0.4598 | 0.12589 | 0.0161 | -3.6524
-10 | -0.4455 | 0.11952 | 0.0131 | -3.7274
-9.5 | -0.4334 | 0.11249 | 0.0099 | -3.8528
-8.5 | -0.4254 | 0.09448 | 0.0009 | -4.5025
-8 | -0.4189 | 0.08665 | -0.0042 | -4.8344
-7.5 | -0.4002 | 0.08071 | -0.0101 | -4.9585
-7 | -0.3729 | 0.07157 | -0.0216 | -5.2103
-6.5 | -0.3372 | 0.05696 | -0.0394 | -5.9199
-6 | -0.2879 | 0.05036 | -0.0468 | -5.7168
-5.5 | -0.2329 | 0.03572 | -0.0588 | -6.5202
-5 | -0.1766 | 0.03101 | -0.0616 | -5.6949
-4 | -0.061 | 0.01364 | -0.0664 | -4.4721
-3.5 | -0.0005 | 0.01201 | -0.0667 | -0.041632
-3 | 0.06 | 0.01 | -0.0673 | 6
-2.5 | 0.121 | 0.00924 | -0.0676 | 13.0952
-2 | 0.1819 | 0.00856 | -0.068 | 21.25
-1.5 | 0.2429 | 0.00811 | -0.0683 | 29.9507
-1 | 0.3038 | 0.00778 | -0.0687 | 39.0488
-0.5 | 0.3647 | 0.00754 | -0.0691 | 48.3687
0 | 0.4255 | 0.00737 | -0.0696 | 57.7341
0.5 | 0.4864 | 0.00718 | -0.0701 | 67.7437
1 | 0.5475 | 0.00688 | -0.0707 | 79.5785
1.5 | 0.6083 | 0.00685 | -0.0713 | 88.8029
2 | 0.6674 | 0.00758 | -0.0721 | 88.0475
2.5 | 0.7272 | 0.00791 | -0.0727 | 91.9343
3 | 0.7876 | 0.0078 | -0.0736 | 100.9744
3.5 | 0.8424 | 0.00657 | -0.0735 | 128.2192
4 | 0.9024 | 0.00684 | -0.074 | 131.9298
4.5 | 0.9622 | 0.0071 | -0.0744 | 135.5211
5 | 1.0218 | 0.0074 | -0.0748 | 138.0811
5.5 | 1.0769 | 0.00864 | -0.075 | 124.6412
6 | 1.1291 | 0.01021 | -0.0747 | 110.5877
6.5 | 1.1859 | 0.01079 | -0.0746 | 109.9073
7 | 1.2423 | 0.01135 | -0.0745 | 109.4537
7.5 | 1.2973 | 0.01208 | -0.0741 | 107.3924
8 | 1.3522 | 0.01273 | -0.0736 | 106.2215
8.5 | 1.4044 | 0.01365 | -0.0728 | 102.8864
9 | 1.4551 | 0.01463 | -0.0717 | 99.46
9.5 | 1.5041 | 0.01566 | -0.0704 | 96.0473
10 | 1.5511 | 0.01672 | -0.0688 | 92.7691
10.5 | 1.5824 | 0.01887 | -0.0653 | 83.858
11 | 1.611 | 0.02052 | -0.0613 | 78.5088
11.5 | 1.6251 | 0.02317 | -0.0568 | 70.1381
12 | 1.6356 | 0.0271 | -0.0543 | 60.3542
12.5 | 1.6402 | 0.03221 | -0.0528 | 50.9221
13 | 1.6394 | 0.03819 | -0.0519 | 42.9275
13.5 | 1.6329 | 0.04504 | -0.0516 | 36.2544
14 | 1.6193 | 0.05284 | -0.0516 | 30.6453
14.5 | 1.6033 | 0.06118 | -0.0521 | 26.2063
15 | 1.5808 | 0.07078 | -0.0534 | 22.334
15.5 | 1.5545 | 0.08132 | -0.0554 | 19.1158
16 | 1.5227 | 0.09316 | -0.0583 | 16.345
16.5 | 1.4824 | 0.10671 | -0.0623 | 13.8919
17 | 1.4495 | 0.1198 | -0.0668 | 12.0993
17.5 | 1.4286 | 0.13151 | -0.0716 | 10.8631

## 63. Re 3M Mach 0.50 (1)
BIGFOIL.COM POLAR EXPORT
goe287
GOE 287 |  |  |  | Cl Max: | 1.478 | at alpha= | 8.5 | deg
JavaFoil+Calcfoil stall+Eppler ext transition |  |  |  | L/D Max: | 90.344 | at alpha= | 4 | deg
Re: | 3000000 |  |  | Cd Min: | 0.00969 | at alpha= | 0 | deg
Mach: | 0.5 |  |  | Cl=0 at alpha= | -3.949 | deg
|  |  |  | @ Cl=0.1, Cd= | 0.035354
|  |  |  | @ Cl=0.4, Cd= | 0.0097428
|  |  |  | @ Cl=0.6, Cd= | 0.010037
alpha (deg) | Cl | Cd | Cm | Cl/Cd
-20 | -0.782 | 0.16422 | -0.021 | -4.761
-19.5 | -0.759 | 0.15863 | -0.022 | -4.783
-19 | -0.735 | 0.15355 | -0.022 | -4.787
-18.5 | -0.711 | 0.14822 | -0.022 | -4.795
-18 | -0.688 | 0.14341 | -0.022 | -4.795
-17.5 | -0.664 | 0.14534 | -0.022 | -4.57
-17 | -0.641 | 0.13977 | -0.022 | -4.586
-16.5 | -0.618 | 0.13584 | -0.023 | -4.546
-16 | -0.594 | 0.12498 | -0.023 | -4.753
-15.5 | -0.57 | 0.12727 | -0.023 | -4.482
-15 | -0.547 | 0.11751 | -0.024 | -4.655
-14.5 | -0.523 | 0.11298 | -0.024 | -4.631
-14 | -0.499 | 0.114 | -0.025 | -4.38
-13.5 | -0.475 | 0.11184 | -0.025 | -4.251
-13 | -0.451 | 0.10679 | -0.025 | -4.227
-12.5 | -0.427 | 0.10452 | -0.026 | -4.088
-12 | -0.403 | 0.09949 | -0.027 | -4.054
-11.5 | -0.378 | 0.09446 | -0.025 | -4.002
-11 | -0.353 | 0.08971 | -0.025 | -3.94
-10.5 | -0.329 | 0.08756 | -0.026 | -3.758
-10 | -0.305 | 0.08412 | -0.026 | -3.62
-9.5 | -0.28 | 0.08156 | -0.027 | -3.432
-9 | -0.255 | 0.07743 | -0.027 | -3.295
-8.5 | -0.23 | 0.07545 | -0.027 | -3.053
-8 | -0.205 | 0.07373 | -0.028 | -2.786
-7.5 | -0.18 | 0.07143 | -0.028 | -2.525
-7 | -0.155 | 0.06865 | -0.029 | -2.262
-6.5 | -0.131 | 0.04458 | -0.034 | -2.937
-6 | -0.106 | 0.04156 | -0.037 | -2.547
-5.5 | -0.102 | 0.04202 | -0.033 | -2.43
-5 | -0.087 | 0.04327 | -0.03 | -2.007
-4.5 | -0.049 | 0.04054 | -0.03 | -1.21
-4 | -0.005 | 0.03844 | -0.031 | -0.118
-3.5 | 0.044 | 0.03689 | -0.032 | 1.183
-3 | 0.094 | 0.03553 | -0.033 | 2.646
-2.5 | 0.146 | 0.034 | -0.034 | 4.289
-2 | 0.245 | 0.00977 | -0.071 | 25.039
-1.5 | 0.31 | 0.01027 | -0.072 | 30.213
-1 | 0.376 | 0.00975 | -0.073 | 38.625
-0.5 | 0.443 | 0.00973 | -0.074 | 45.485
0 | 0.513 | 0.00969 | -0.075 | 52.953
0.5 | 0.58 | 0.01004 | -0.076 | 57.739
1 | 0.645 | 0.01003 | -0.077 | 64.35
1.5 | 0.711 | 0.00969 | -0.078 | 73.317
2 | 0.776 | 0.01156 | -0.079 | 67.118
2.5 | 0.841 | 0.01177 | -0.08 | 71.471
3 | 0.907 | 0.01092 | -0.081 | 83.021
3.5 | 0.972 | 0.01116 | -0.082 | 87.083
4 | 1.037 | 0.01148 | -0.083 | 90.344
4.5 | 1.086 | 0.01608 | -0.083 | 67.553
5 | 1.148 | 0.01677 | -0.084 | 68.481
5.5 | 1.21 | 0.01724 | -0.085 | 70.22
6 | 1.27 | 0.01803 | -0.085 | 70.428
6.5 | 1.326 | 0.01904 | -0.086 | 69.635
7 | 1.372 | 0.02058 | -0.086 | 66.668
7.5 | 1.42 | 0.02138 | -0.087 | 66.421
8 | 1.46 | 0.02287 | -0.088 | 63.83
8.5 | 1.478 | 0.02451 | -0.088 | 60.308
9 | 1.458 | 0.02659 | -0.088 | 54.824
9.5 | 1.348 | 0.03177 | -0.088 | 42.434
10 | 0.739 | 0.08116 | -0.041 | 9.101
10.5 | 0.766 | 0.08575 | -0.043 | 8.937
11 | 0.794 | 0.0889 | -0.045 | 8.928
11.5 | 0.821 | 0.09313 | -0.045 | 8.811
12 | 0.847 | 0.09963 | -0.045 | 8.504
12.5 | 0.874 | 0.10305 | -0.046 | 8.482
13 | 0.901 | 0.10659 | -0.046 | 8.452
13.5 | 0.928 | 0.10878 | -0.047 | 8.529

## 64. Re 3M Mach 0.50 (2)
BIGFOIL.COM POLAR EXPORT
goe287
GOE 287 |  |  |  | Cl Max: | 1.5082 | at alpha= | 8.5 | deg
XFOIL ncrit=9 |  |  |  | L/D Max: | 140.911 | at alpha= | 4.5 | deg
Re: | 3000000 |  |  | Cd Min: | 0.28786 | at alpha= | -20 | deg
Mach: | 0.5 |  |  | Cl=0 at alpha= | -3.4682 | deg
|  |  |  | @ Cl=0.1, Cd= | 0.019455
|  |  |  | @ Cl=0.4, Cd= | 0.0082458
|  |  |  | @ Cl=0.6, Cd= | 0.0076538
alpha (deg) | Cl | Cd | Cm | Cl/Cd
-20 | -0.8255 | 0.28786 | 0.0987 | -2.8677
-19.5 | -0.8015 | 0.27972 | 0.0932 | -2.8654
-19 | -0.7771 | 0.27118 | 0.0878 | -2.8656
-18.5 | -0.7526 | 0.26243 | 0.0824 | -2.8678
-18 | -0.7284 | 0.25381 | 0.0771 | -2.8699
-17.5 | -0.7045 | 0.24509 | 0.0719 | -2.8745
-17 | -0.6809 | 0.2364 | 0.0667 | -2.8803
-16.5 | -0.6587 | 0.2283 | 0.0619 | -2.8852
-16 | -0.6353 | 0.22092 | 0.0572 | -2.8757
-15.5 | -0.612 | 0.21323 | 0.0526 | -2.8701
-15 | -0.5889 | 0.20507 | 0.048 | -2.8717
-14.5 | -0.5661 | 0.1966 | 0.0434 | -2.8795
-14 | -0.5494 | 0.18924 | 0.0407 | -2.9032
-13.5 | -0.5323 | 0.18175 | 0.0378 | -2.9287
-13 | -0.5125 | 0.17356 | 0.0338 | -2.9529
-12.5 | -0.4945 | 0.16571 | 0.03 | -2.9841
-12 | -0.4739 | 0.15907 | 0.0265 | -2.9792
-11.5 | -0.4546 | 0.15118 | 0.0228 | -3.007
-11 | -0.4375 | 0.14346 | 0.0192 | -3.0496
-10.5 | -0.4216 | 0.1361 | 0.0159 | -3.0977
-10 | -0.4075 | 0.12795 | 0.0123 | -3.1848
-9.5 | -0.3923 | 0.12041 | 0.0089 | -3.258
-9 | -0.3774 | 0.11299 | 0.0054 | -3.3401
-8.5 | -0.3647 | 0.10513 | 0.0017 | -3.469
-8 | -0.3524 | 0.09739 | -0.0022 | -3.6184
-7.5 | -0.3388 | 0.09026 | -0.0062 | -3.7536
-7 | -0.3201 | 0.08427 | -0.01 | -3.7985
-6.5 | -0.3064 | 0.07751 | -0.0147 | -3.953
-6 | -0.2832 | 0.06865 | -0.0253 | -4.1253
-5.5 | -0.2459 | 0.05954 | -0.0376 | -4.13
-5 | -0.1956 | 0.05283 | -0.0466 | -3.7024
-4.5 | -0.1375 | 0.0423 | -0.0592 | -3.2506
-4 | -0.0734 | 0.03587 | -0.0659 | -2.0463
-3.5 | -0.0044 | 0.02754 | -0.0721 | -0.15977
-3 | 0.0647 | 0.02198 | -0.075 | 2.9436
-2.5 | 0.1353 | 0.01693 | -0.0767 | 7.9917
-2 | 0.2066 | 0.0115 | -0.078 | 17.9652
-1.5 | 0.2779 | 0.00997 | -0.0783 | 27.8736
-1 | 0.349 | 0.00875 | -0.0785 | 39.8857
-0.5 | 0.4198 | 0.00805 | -0.0788 | 52.1491
0 | 0.4904 | 0.0077 | -0.0791 | 63.6883
0.5 | 0.5609 | 0.00748 | -0.0795 | 74.9866
2 | 0.7679 | 0.0084 | -0.0815 | 91.4167
2.5 | 0.8376 | 0.00858 | -0.0819 | 97.6224
3 | 0.9077 | 0.00871 | -0.0822 | 104.2135
3.5 | 0.9721 | 0.00727 | -0.0821 | 133.7139
4 | 1.0427 | 0.00755 | -0.0822 | 138.106
4.5 | 1.1132 | 0.0079 | -0.0822 | 140.9114
5 | 1.1826 | 0.00847 | -0.082 | 139.6222
5.5 | 1.2332 | 0.01115 | -0.0799 | 110.6009
6 | 1.2984 | 0.01198 | -0.0786 | 108.3806
6.5 | 1.3626 | 0.01287 | -0.0768 | 105.8741
7 | 1.4209 | 0.01418 | -0.0741 | 100.2045
7.5 | 1.4737 | 0.01574 | -0.0706 | 93.6277
8 | 1.5061 | 0.01809 | -0.065 | 83.2559
8.5 | 1.5082 | 0.02301 | -0.0601 | 65.5454
9 | 1.5009 | 0.03026 | -0.0585 | 49.6001
9.5 | 1.4786 | 0.03907 | -0.0574 | 37.8449
10 | 1.4508 | 0.0482 | -0.0564 | 30.0996
10.5 | 1.424 | 0.05721 | -0.0553 | 24.8908
11 | 1.4046 | 0.06604 | -0.0546 | 21.2689
11.5 | 1.3868 | 0.07516 | -0.0546 | 18.4513
12 | 1.3666 | 0.08523 | -0.0557 | 16.0343
12.5 | 1.3432 | 0.09647 | -0.0585 | 13.9235
13 | 1.3179 | 0.10874 | -0.0628 | 12.1197
13.5 | 1.2916 | 0.12178 | -0.0684 | 10.606

## 65. Re 4M Mach 0.00 (1)
BIGFOIL.COM POLAR EXPORT
goe287
GOE 287 |  |  |  | Cl Max: | 1.506 | at alpha= | 11.5 | deg
JavaFoil+Calcfoil stall+Eppler ext transition |  |  |  | L/D Max: | 93.499 | at alpha= | 8.5 | deg
Re: | 4000000 |  |  | Cd Min: | 0.00933 | at alpha= | 1.5 | deg
Mach: | 0 |  |  | Cl=0 at alpha= | -3.9537 | deg
|  |  |  | @ Cl=0.1, Cd= | 0.010179
|  |  |  | @ Cl=0.4, Cd= | 0.0094125
|  |  |  | @ Cl=0.6, Cd= | 0.009339
alpha (deg) | Cl | Cd | Cm | Cl/Cd
-18 | -0.371 | 0.16663 | -0.017 | -2.224
-17.5 | -0.384 | 0.15648 | -0.017 | -2.455
-17 | -0.398 | 0.14768 | -0.017 | -2.692
-16.5 | -0.411 | 0.14131 | -0.018 | -2.906
-16 | -0.423 | 0.13313 | -0.018 | -3.178
-15.5 | -0.435 | 0.12469 | -0.018 | -3.487
-15 | -0.445 | 0.11802 | -0.019 | -3.774
-14.5 | -0.455 | 0.11098 | -0.019 | -4.097
-14 | -0.462 | 0.10405 | -0.019 | -4.442
-13.5 | -0.468 | 0.09856 | -0.02 | -4.746
-13 | -0.471 | 0.0914 | -0.02 | -5.153
-12.5 | -0.471 | 0.08608 | -0.02 | -5.477
-12 | -0.469 | 0.08121 | -0.02 | -5.774
-11.5 | -0.463 | 0.07646 | -0.021 | -6.059
-11 | -0.454 | 0.07293 | -0.021 | -6.228
-10.5 | -0.442 | 0.0688 | -0.022 | -6.42
-10 | -0.425 | 0.06533 | -0.022 | -6.511
-9.5 | -0.405 | 0.06133 | -0.022 | -6.608
-9 | -0.379 | 0.05804 | -0.023 | -6.525
-8.5 | -0.348 | 0.05505 | -0.023 | -6.327
-8 | -0.316 | 0.05227 | -0.024 | -6.045
-7.5 | -0.282 | 0.04939 | -0.024 | -5.709
-7 | -0.246 | 0.04754 | -0.025 | -5.18
-6.5 | -0.209 | 0.0452 | -0.026 | -4.625
-6 | -0.17 | 0.04288 | -0.026 | -3.973
-5.5 | -0.131 | 0.0401 | -0.029 | -3.265
-5 | -0.091 | 0.03565 | -0.035 | -2.551
-4.5 | -0.058 | 0.01012 | -0.057 | -5.748
-4 | -0.005 | 0.01011 | -0.058 | -0.512
-3.5 | 0.049 | 0.01 | -0.059 | 4.876
-3 | 0.103 | 0.01019 | -0.059 | 10.154
-2.5 | 0.159 | 0.00994 | -0.06 | 15.99
-2 | 0.215 | 0.00997 | -0.061 | 21.563
-1.5 | 0.271 | 0.00949 | -0.062 | 28.599
-1 | 0.328 | 0.00945 | -0.063 | 34.7
-0.5 | 0.385 | 0.00943 | -0.064 | 40.83
0 | 0.445 | 0.00936 | -0.065 | 47.566
0.5 | 0.503 | 0.00938 | -0.066 | 53.579
1 | 0.56 | 0.00936 | -0.067 | 59.771
1.5 | 0.617 | 0.00933 | -0.068 | 66.057
2 | 0.673 | 0.01071 | -0.068 | 62.913
2.5 | 0.73 | 0.01092 | -0.069 | 66.896
3 | 0.787 | 0.00997 | -0.07 | 78.944
3.5 | 0.844 | 0.01016 | -0.071 | 83.136
4 | 0.901 | 0.01031 | -0.072 | 87.412
4.5 | 0.958 | 0.01165 | -0.073 | 82.283
5 | 1.015 | 0.01221 | -0.074 | 83.158
5.5 | 1.072 | 0.01251 | -0.075 | 85.653
6 | 1.128 | 0.01288 | -0.075 | 87.598
6.5 | 1.184 | 0.01321 | -0.076 | 89.617
7 | 1.238 | 0.01353 | -0.077 | 91.476
7.5 | 1.291 | 0.01398 | -0.078 | 92.358
8 | 1.343 | 0.01441 | -0.079 | 93.214
8.5 | 1.391 | 0.01487 | -0.08 | 93.499
9 | 1.417 | 0.0179 | -0.08 | 79.18
9.5 | 1.451 | 0.01853 | -0.081 | 78.309
10 | 1.478 | 0.01946 | -0.081 | 75.951
10.5 | 1.495 | 0.02074 | -0.082 | 72.088
11 | 1.505 | 0.0221 | -0.082 | 68.083
11.5 | 1.506 | 0.02366 | -0.082 | 63.663
12 | 1.501 | 0.02541 | -0.082 | 59.077
12.5 | 1.491 | 0.02683 | -0.083 | 55.585
13 | 1.475 | 0.02875 | -0.083 | 51.315
13.5 | 1.452 | 0.03084 | -0.083 | 47.089
14 | 1.423 | 0.0333 | -0.084 | 42.729
14.5 | 1.388 | 0.03578 | -0.084 | 38.793
15 | 1.348 | 0.03889 | -0.084 | 34.652
15.5 | 1.299 | 0.04421 | -0.084 | 29.378
16 | 1.252 | 0.04765 | -0.084 | 26.284
16.5 | 1.197 | 0.05478 | -0.083 | 21.844

## 66. Re 4M Mach 0.00 (2)
BIGFOIL.COM POLAR EXPORT
goe287
GOE 287 |  |  |  | Cl Max: | 0.7565 | at alpha= | 3 | deg
XFOIL ncrit=9 |  |  |  | L/D Max: | 99.4087 | at alpha= | 3 | deg
Re: | 4000000 |  |  | Cd Min: | 0.01505 | at alpha= | -11 | deg
Mach: | 0 |  |  | Cl=0 at alpha= | -3.5052 | deg
|  |  |  | @ Cl=0.1, Cd= | 0.0082096
|  |  |  | @ Cl=0.4, Cd= | 0.0066774
|  |  |  | @ Cl=0.6, Cd= | 0.006843
alpha (deg) | Cl | Cd | Cm | Cl/Cd
-11 | -0.8532 | 0.01505 | -0.0606 | -56.691
-10.5 | -0.8004 | 0.01354 | -0.0607 | -59.1137
-10 | -0.7467 | 0.01207 | -0.0608 | -61.8641
-9.5 | -0.6912 | 0.01128 | -0.0609 | -61.2766
-9 | -0.635 | 0.01064 | -0.061 | -59.6805
-8.5 | -0.5776 | 0.01053 | -0.0611 | -54.8528
-8 | -0.5201 | 0.01051 | -0.0613 | -49.4862
-7.5 | -0.4624 | 0.0105 | -0.0615 | -44.0381
-7 | -0.4046 | 0.01052 | -0.0617 | -38.4601
-6.5 | -0.3475 | 0.00985 | -0.062 | -35.2792
-6 | -0.2893 | 0.01001 | -0.0623 | -28.9011
-5.5 | -0.2312 | 0.01016 | -0.0625 | -22.7559
-5 | -0.1733 | 0.01006 | -0.0628 | -17.2266
-4.5 | -0.1153 | 0.00993 | -0.0631 | -11.6113
-3.5 | 0.0006 | 0.00933 | -0.0638 | 0.064309
-3 | 0.0587 | 0.00902 | -0.0642 | 6.5078
-2.5 | 0.1168 | 0.00788 | -0.0647 | 14.8223
-2 | 0.1751 | 0.00729 | -0.0652 | 24.0192
-1.5 | 0.2335 | 0.00718 | -0.0657 | 32.5209
-1 | 0.2919 | 0.00699 | -0.0661 | 41.7597
-0.5 | 0.3504 | 0.00683 | -0.0666 | 51.3031
0 | 0.4089 | 0.00665 | -0.0672 | 61.4887
0.5 | 0.4674 | 0.00654 | -0.0677 | 71.4679
1 | 0.5258 | 0.00651 | -0.0683 | 80.768
1.5 | 0.5839 | 0.00668 | -0.0689 | 87.4102
2 | 0.6412 | 0.00726 | -0.0697 | 88.3196
2.5 | 0.6988 | 0.0075 | -0.0703 | 93.1733
3 | 0.7565 | 0.00761 | -0.0709 | 99.4087

## 67. Re 4M Mach 0.10 (1)
BIGFOIL.COM POLAR EXPORT
goe287
GOE 287 |  |  |  | Cl Max: | 1.502 | at alpha= | 11 | deg
JavaFoil+Calcfoil stall+Eppler ext transition |  |  |  | L/D Max: | 93.8 | at alpha= | 8 | deg
Re: | 4000000 |  |  | Cd Min: | 0.00929 | at alpha= | 1 | deg
Mach: | 0.1 |  |  | Cl=0 at alpha= | -3.9537 | deg
|  |  |  | @ Cl=0.1, Cd= | 0.010168
|  |  |  | @ Cl=0.4, Cd= | 0.0093735
|  |  |  | @ Cl=0.6, Cd= | 0.0092966
alpha (deg) | Cl | Cd | Cm | Cl/Cd
-17.5 | -0.345 | 0.14655 | -0.017 | -2.356
-17 | -0.361 | 0.15359 | -0.018 | -2.349
-16.5 | -0.376 | 0.14707 | -0.018 | -2.557
-16 | -0.391 | 0.13791 | -0.018 | -2.835
-15.5 | -0.405 | 0.12856 | -0.019 | -3.152
-15 | -0.419 | 0.121 | -0.019 | -3.459
-14.5 | -0.431 | 0.11354 | -0.019 | -3.792
-14 | -0.441 | 0.10589 | -0.02 | -4.164
-13.5 | -0.449 | 0.10026 | -0.02 | -4.481
-13 | -0.455 | 0.09309 | -0.02 | -4.89
-12.5 | -0.458 | 0.0871 | -0.02 | -5.262
-12 | -0.458 | 0.08197 | -0.02 | -5.588
-11.5 | -0.455 | 0.07704 | -0.021 | -5.902
-11 | -0.448 | 0.07327 | -0.021 | -6.11
-10.5 | -0.437 | 0.06935 | -0.022 | -6.301
-10 | -0.422 | 0.06582 | -0.022 | -6.413
-9.5 | -0.403 | 0.06158 | -0.022 | -6.55
-9 | -0.378 | 0.05841 | -0.023 | -6.463
-8.5 | -0.348 | 0.05522 | -0.023 | -6.295
-8 | -0.316 | 0.05279 | -0.024 | -5.982
-7.5 | -0.282 | 0.04957 | -0.025 | -5.689
-7 | -0.247 | 0.04759 | -0.025 | -5.18
-6.5 | -0.209 | 0.04534 | -0.026 | -4.619
-6 | -0.171 | 0.04286 | -0.026 | -3.984
-5.5 | -0.131 | 0.04046 | -0.029 | -3.241
-5 | -0.091 | 0.03708 | -0.034 | -2.446
-4.5 | -0.058 | 0.01003 | -0.057 | -5.821
-4 | -0.005 | 0.01006 | -0.058 | -0.516
-3.5 | 0.049 | 0.01001 | -0.059 | 4.893
-3 | 0.104 | 0.01018 | -0.06 | 10.208
-2.5 | 0.16 | 0.00997 | -0.061 | 16.011
-2 | 0.216 | 0.0099 | -0.062 | 21.81
-1.5 | 0.273 | 0.00945 | -0.062 | 28.846
-1 | 0.33 | 0.00941 | -0.063 | 35.019
-0.5 | 0.387 | 0.00938 | -0.064 | 41.25
0 | 0.447 | 0.00935 | -0.065 | 47.878
0.5 | 0.505 | 0.00936 | -0.066 | 53.965
1 | 0.562 | 0.00929 | -0.067 | 60.543
1.5 | 0.62 | 0.0093 | -0.068 | 66.623
2 | 0.677 | 0.01068 | -0.069 | 63.378
2.5 | 0.734 | 0.01088 | -0.07 | 67.492
3 | 0.791 | 0.00998 | -0.071 | 79.298
3.5 | 0.849 | 0.01009 | -0.071 | 84.067
4 | 0.906 | 0.0103 | -0.072 | 87.93
4.5 | 0.963 | 0.0117 | -0.073 | 82.324
5 | 1.02 | 0.01215 | -0.074 | 83.967
5.5 | 1.077 | 0.01246 | -0.075 | 86.454
6 | 1.134 | 0.01283 | -0.076 | 88.354
6.5 | 1.189 | 0.01317 | -0.077 | 90.348
7 | 1.244 | 0.0135 | -0.078 | 92.139
7.5 | 1.297 | 0.01395 | -0.078 | 92.998
8 | 1.35 | 0.01439 | -0.079 | 93.8
8.5 | 1.397 | 0.01746 | -0.08 | 79.989
9 | 1.421 | 0.01804 | -0.08 | 78.782
9.5 | 1.455 | 0.0187 | -0.081 | 77.791
10 | 1.479 | 0.01966 | -0.081 | 75.247
10.5 | 1.496 | 0.02106 | -0.082 | 71.01
11 | 1.502 | 0.02249 | -0.082 | 66.805
11.5 | 1.501 | 0.02415 | -0.082 | 62.181
12 | 1.493 | 0.026 | -0.083 | 57.419
12.5 | 1.481 | 0.02739 | -0.083 | 54.073
13 | 1.461 | 0.02943 | -0.083 | 49.632
13.5 | 1.433 | 0.03158 | -0.084 | 45.356
14 | 1.398 | 0.03423 | -0.084 | 40.846
14.5 | 1.358 | 0.03692 | -0.084 | 36.779
15 | 1.311 | 0.04033 | -0.084 | 32.512
15.5 | 1.255 | 0.04656 | -0.084 | 26.949
16 | 1.204 | 0.04984 | -0.084 | 24.161

## 68. Re 4M Mach 0.10 (2)
BIGFOIL.COM POLAR EXPORT
goe287
GOE 287 |  |  |  | Cl Max: | 1.7854 | at alpha= | 15.5 | deg
XFOIL ncrit=9 |  |  |  | L/D Max: | 143.382 | at alpha= | 5 | deg
Re: | 4000000 |  |  | Cd Min: | 0.19731 | at alpha= | -15.5 | deg
Mach: | 0.1 |  |  | Cl=0 at alpha= | -3.5026 | deg
|  |  |  | @ Cl=0.1, Cd= | 0.0088124
|  |  |  | @ Cl=0.4, Cd= | 0.0066971
|  |  |  | @ Cl=0.6, Cd= | 0.006877
alpha (deg) | Cl | Cd | Cm | Cl/Cd
-15.5 | -0.5895 | 0.19731 | 0.0469 | -2.9877
-15 | -0.5741 | 0.19001 | 0.0434 | -3.0214
-14.5 | -0.565 | 0.17998 | 0.0394 | -3.1392
-14 | -0.5484 | 0.17419 | 0.0363 | -3.1483
-13.5 | -0.5358 | 0.16898 | 0.0346 | -3.1708
-13 | -0.522 | 0.16286 | 0.0322 | -3.2052
-12 | -0.4991 | 0.14729 | 0.0258 | -3.3886
-10.5 | -0.807 | 0.01559 | -0.0623 | -51.764
-10 | -0.7541 | 0.01353 | -0.0624 | -55.7354
-9.5 | -0.6994 | 0.0119 | -0.0624 | -58.7731
-9 | -0.6425 | 0.01116 | -0.0624 | -57.5717
-8.5 | -0.5847 | 0.01071 | -0.0624 | -54.5938
-8 | -0.5261 | 0.01073 | -0.0624 | -49.0308
-7.5 | -0.4676 | 0.01072 | -0.0625 | -43.6194
-7 | -0.409 | 0.01072 | -0.0626 | -38.153
-6.5 | -0.3513 | 0.00999 | -0.0629 | -35.1652
-6 | -0.2924 | 0.01013 | -0.063 | -28.8648
-5.5 | -0.2336 | 0.01031 | -0.0632 | -22.6576
-4.5 | -0.1166 | 0.01009 | -0.0636 | -11.556
-3.5 | 0.0003 | 0.00941 | -0.0643 | 0.031881
-3 | 0.0589 | 0.0091 | -0.0647 | 6.4725
-2.5 | 0.1175 | 0.00869 | -0.0651 | 13.5213
-2 | 0.1761 | 0.00732 | -0.0657 | 24.0574
-1.5 | 0.2349 | 0.0072 | -0.0661 | 32.625
-1 | 0.2937 | 0.00701 | -0.0665 | 41.8973
-0.5 | 0.3526 | 0.00685 | -0.067 | 51.4745
0 | 0.4115 | 0.00666 | -0.0675 | 61.7868
0.5 | 0.4704 | 0.00654 | -0.0681 | 71.9266
1 | 0.5291 | 0.00652 | -0.0687 | 81.1503
1.5 | 0.5875 | 0.00676 | -0.0694 | 86.9083
2 | 0.6452 | 0.0073 | -0.0701 | 88.3836
3 | 0.7612 | 0.00764 | -0.0713 | 99.6335
3.5 | 0.8151 | 0.00612 | -0.0717 | 133.1863
4 | 0.8729 | 0.00637 | -0.0722 | 137.033
4.5 | 0.9305 | 0.00663 | -0.0728 | 140.3469
5 | 0.9879 | 0.00689 | -0.0733 | 143.3817
5.5 | 1.0417 | 0.00803 | -0.0737 | 129.726
6 | 1.0936 | 0.0094 | -0.0737 | 116.3404
6.5 | 1.1487 | 0.00986 | -0.074 | 116.501
7 | 1.2034 | 0.01033 | -0.0742 | 116.4956
7.5 | 1.2575 | 0.01085 | -0.0743 | 115.8986
8 | 1.3111 | 0.01136 | -0.0743 | 115.4137
8.5 | 1.3629 | 0.01209 | -0.0741 | 112.7295
9 | 1.4151 | 0.01265 | -0.074 | 111.8656
9.5 | 1.466 | 0.01329 | -0.0738 | 110.3085
10 | 1.5155 | 0.01402 | -0.0733 | 108.0956
10.5 | 1.5608 | 0.01513 | -0.0723 | 103.1593
11 | 1.6074 | 0.01593 | -0.0715 | 100.904
11.5 | 1.6514 | 0.01686 | -0.0704 | 97.9478
12 | 1.6924 | 0.0179 | -0.0689 | 94.5475
12.5 | 1.7288 | 0.0191 | -0.0668 | 90.5131
13 | 1.7501 | 0.02072 | -0.0625 | 84.4643
13.5 | 1.756 | 0.02374 | -0.0579 | 73.968
14 | 1.7607 | 0.02784 | -0.0554 | 63.2435
14.5 | 1.7744 | 0.03153 | -0.0542 | 56.2766
15 | 1.7819 | 0.03607 | -0.0533 | 49.4012
15.5 | 1.7854 | 0.04122 | -0.0528 | 43.3139
16 | 1.7854 | 0.0469 | -0.0526 | 38.0682
16.5 | 1.776 | 0.05387 | -0.0528 | 32.9683
17 | 1.7638 | 0.06159 | -0.0535 | 28.6378
17.5 | 1.7456 | 0.07033 | -0.0547 | 24.8201
18 | 1.7237 | 0.07992 | -0.0565 | 21.5678
18.5 | 1.7009 | 0.08998 | -0.0588 | 18.9031
19 | 1.6688 | 0.10188 | -0.0621 | 16.3801
19.5 | 1.6381 | 0.11407 | -0.0662 | 14.3605
20 | 1.6049 | 0.12697 | -0.0711 | 12.64

## 69. Re 4M Mach 0.25 (1)
BIGFOIL.COM POLAR EXPORT
goe287
GOE 287 |  |  |  | Cl Max: | 1.488 | at alpha= | 10.5 | deg
JavaFoil+Calcfoil stall+Eppler ext transition |  |  |  | L/D Max: | 91.59 | at alpha= | 7 | deg
Re: | 4000000 |  |  | Cd Min: | 0.00929 | at alpha= | 0 | deg
Mach: | 0.25 |  |  | Cl=0 at alpha= | -3.9545 | deg
|  |  |  | @ Cl=0.1, Cd= | 0.0095904
|  |  |  | @ Cl=0.4, Cd= | 0.0094043
|  |  |  | @ Cl=0.6, Cd= | 0.0095907
alpha (deg) | Cl | Cd | Cm | Cl/Cd
-15.5 | -0.061 | 0.1218 | -0.02 | -0.497
-15 | -0.147 | 0.1749 | -0.02 | -0.841
-14.5 | -0.199 | 0.15857 | -0.02 | -1.257
-14 | -0.242 | 0.14358 | -0.02 | -1.686
-13.5 | -0.28 | 0.12543 | -0.021 | -2.229
-13 | -0.312 | 0.11289 | -0.021 | -2.768
-12.5 | -0.34 | 0.10339 | -0.021 | -3.293
-12 | -0.363 | 0.09208 | -0.022 | -3.945
-11.5 | -0.38 | 0.08375 | -0.022 | -4.54
-11 | -0.391 | 0.07754 | -0.022 | -5.039
-10.5 | -0.395 | 0.07289 | -0.022 | -5.423
-10 | -0.393 | 0.06841 | -0.022 | -5.748
-9.5 | -0.385 | 0.06352 | -0.023 | -6.056
-9 | -0.365 | 0.06005 | -0.023 | -6.082
-8.5 | -0.34 | 0.05651 | -0.024 | -6.011
-8 | -0.311 | 0.05325 | -0.024 | -5.847
-7.5 | -0.28 | 0.05036 | -0.025 | -5.562
-7 | -0.246 | 0.04822 | -0.026 | -5.111
-6.5 | -0.21 | 0.04595 | -0.026 | -4.58
-6 | -0.172 | 0.04329 | -0.027 | -3.983
-5.5 | -0.133 | 0.04165 | -0.027 | -3.182
-5 | -0.091 | 0.0398 | -0.028 | -2.29
-4.5 | -0.049 | 0.03649 | -0.034 | -1.335
-4 | -0.005 | 0.01002 | -0.06 | -0.529
-3.5 | 0.05 | 0.01001 | -0.061 | 5.004
-3 | 0.106 | 0.00954 | -0.061 | 11.158
-2.5 | 0.164 | 0.00951 | -0.062 | 17.204
-2 | 0.221 | 0.00944 | -0.063 | 23.463
-1.5 | 0.28 | 0.00941 | -0.064 | 29.716
-1 | 0.338 | 0.00944 | -0.065 | 35.85
-0.5 | 0.397 | 0.00941 | -0.066 | 42.21
0 | 0.46 | 0.00929 | -0.067 | 49.464
0.5 | 0.519 | 0.00932 | -0.068 | 55.68
1 | 0.578 | 0.00971 | -0.069 | 59.537
1.5 | 0.637 | 0.00939 | -0.07 | 67.815
2 | 0.695 | 0.01076 | -0.071 | 64.607
2.5 | 0.754 | 0.01094 | -0.072 | 68.941
3 | 0.813 | 0.01003 | -0.073 | 81.056
3.5 | 0.872 | 0.01022 | -0.073 | 85.279
4 | 0.93 | 0.01044 | -0.074 | 89.125
4.5 | 0.989 | 0.01188 | -0.075 | 83.257
5 | 1.048 | 0.01245 | -0.076 | 84.165
5.5 | 1.106 | 0.01278 | -0.077 | 86.541
6 | 1.164 | 0.01313 | -0.078 | 88.636
6.5 | 1.221 | 0.0135 | -0.079 | 90.41
7 | 1.276 | 0.01393 | -0.08 | 91.59
7.5 | 1.33 | 0.01682 | -0.081 | 79.07
8 | 1.367 | 0.01767 | -0.081 | 77.381
8.5 | 1.409 | 0.0184 | -0.081 | 76.595
9 | 1.444 | 0.01909 | -0.082 | 75.631
9.5 | 1.471 | 0.01993 | -0.083 | 73.836
10 | 1.486 | 0.02125 | -0.083 | 69.919
10.5 | 1.488 | 0.02303 | -0.083 | 64.597
11 | 1.479 | 0.025 | -0.083 | 59.157
11.5 | 1.46 | 0.02702 | -0.084 | 54.045
12 | 1.431 | 0.02925 | -0.084 | 48.943
12.5 | 1.39 | 0.03137 | -0.084 | 44.303
13 | 1.336 | 0.03392 | -0.085 | 39.376
13.5 | 1.267 | 0.03752 | -0.085 | 33.784
14 | 1.186 | 0.04205 | -0.084 | 28.199
14.5 | 1.089 | 0.04894 | -0.083 | 22.245
15 | 0.877 | 0.11466 | -0.044 | 7.645
15.5 | 0.791 | 0.12375 | -0.044 | 6.389

## 70. Re 4M Mach 0.25 (2)
BIGFOIL.COM POLAR EXPORT
goe287
GOE 287 |  |  |  | Cl Max: | 1.7071 | at alpha= | 12.5 | deg
XFOIL ncrit=9 |  |  |  | L/D Max: | 144.943 | at alpha= | 5 | deg
Re: | 4000000 |  |  | Cd Min: | 0.26349 | at alpha= | -20 | deg
Mach: | 0.25 |  |  | Cl=0 at alpha= | -3.4877 | deg
|  |  |  | @ Cl=0.1, Cd= | 0.0092591
|  |  |  | @ Cl=0.4, Cd= | 0.0068143
|  |  |  | @ Cl=0.6, Cd= | 0.0071464
alpha (deg) | Cl | Cd | Cm | Cl/Cd
-20 | -0.7603 | 0.26349 | 0.0858 | -2.8855
-19.5 | -0.741 | 0.25642 | 0.0812 | -2.8898
-19 | -0.7232 | 0.24837 | 0.0765 | -2.9118
-18.5 | -0.7039 | 0.24228 | 0.0722 | -2.9053
-18 | -0.6846 | 0.23598 | 0.068 | -2.9011
-17.5 | -0.6653 | 0.22961 | 0.0639 | -2.8975
-17 | -0.646 | 0.2217 | 0.0598 | -2.9138
-16.5 | -0.6275 | 0.21444 | 0.0557 | -2.9262
-16 | -0.6094 | 0.20718 | 0.0517 | -2.9414
-15.5 | -0.5919 | 0.19987 | 0.0479 | -2.9614
-15 | -0.5752 | 0.1925 | 0.0442 | -2.9881
-14.5 | -0.5591 | 0.18492 | 0.0406 | -3.0235
-14 | -0.55 | 0.17641 | 0.0375 | -3.1177
-13.5 | -0.5358 | 0.17111 | 0.0357 | -3.1313
-13 | -0.519 | 0.16478 | 0.0325 | -3.1497
-12.5 | -0.5045 | 0.15749 | 0.0293 | -3.2034
-12 | -0.4921 | 0.14981 | 0.0261 | -3.2848
-11.5 | -0.4813 | 0.14172 | 0.0229 | -3.3961
-11 | -0.4733 | 0.13295 | 0.0194 | -3.56
-10.5 | -0.472 | 0.12253 | 0.0153 | -3.8521
-10 | -0.4591 | 0.11588 | 0.0121 | -3.9619
-9.5 | -0.4471 | 0.10898 | 0.0087 | -4.1026
-8.5 | -0.4402 | 0.09135 | -0.0008 | -4.8188
-7.5 | -0.494 | 0.01411 | -0.0679 | -35.0106
-6 | -0.3059 | 0.01441 | -0.0663 | -21.2283
-5.5 | -0.2475 | 0.01136 | -0.0668 | -21.787
-5 | -0.1852 | 0.01164 | -0.0666 | -15.9107
-4.5 | -0.1238 | 0.01129 | -0.0666 | -10.9655
-4 | -0.0626 | 0.01076 | -0.0667 | -5.8178
-3.5 | -0.0015 | 0.01002 | -0.0669 | -0.1497
-3 | 0.0596 | 0.00963 | -0.0671 | 6.189
-2.5 | 0.1206 | 0.00907 | -0.0674 | 13.2966
-2 | 0.1815 | 0.00751 | -0.0679 | 24.1678
-1.5 | 0.2426 | 0.0073 | -0.0683 | 33.2329
-1 | 0.3036 | 0.0071 | -0.0687 | 42.7606
-0.5 | 0.3647 | 0.00693 | -0.0692 | 52.6263
0 | 0.4257 | 0.00673 | -0.0697 | 63.2541
0.5 | 0.4867 | 0.00659 | -0.0702 | 73.8543
1 | 0.5475 | 0.00661 | -0.0708 | 82.829
1.5 | 0.6072 | 0.00722 | -0.0716 | 84.0997
2 | 0.6674 | 0.00748 | -0.0723 | 89.2246
2.5 | 0.7275 | 0.00767 | -0.0728 | 94.8501
3 | 0.7876 | 0.00781 | -0.0734 | 100.8451
3.5 | 0.8436 | 0.00625 | -0.0737 | 134.976
4 | 0.9037 | 0.00649 | -0.0742 | 139.245
4.5 | 0.9636 | 0.00676 | -0.0747 | 142.5444
5 | 1.0233 | 0.00706 | -0.0751 | 144.9433
5.5 | 1.0782 | 0.00841 | -0.0753 | 128.2045
6 | 1.1322 | 0.0097 | -0.0751 | 116.7216
6.5 | 1.1897 | 0.01019 | -0.0751 | 116.7517
7 | 1.2463 | 0.01079 | -0.075 | 115.5051
7.5 | 1.3029 | 0.01131 | -0.0748 | 115.1989
8 | 1.3583 | 0.01196 | -0.0744 | 113.5702
8.5 | 1.4122 | 0.01274 | -0.0738 | 110.8477
9 | 1.4656 | 0.01348 | -0.0731 | 108.724
9.5 | 1.5171 | 0.01434 | -0.0721 | 105.795
10 | 1.5629 | 0.01566 | -0.0702 | 99.802
10.5 | 1.609 | 0.01676 | -0.0685 | 96.0024
11 | 1.6499 | 0.0181 | -0.066 | 91.1547
11.5 | 1.6806 | 0.01971 | -0.0622 | 85.2664
12 | 1.6964 | 0.02203 | -0.0574 | 77.0041
12.5 | 1.7071 | 0.02572 | -0.0543 | 66.3725
13 | 1.6991 | 0.03194 | -0.0524 | 53.1966
13.5 | 1.6832 | 0.03948 | -0.0515 | 42.6342
14 | 1.6725 | 0.04681 | -0.0512 | 35.7295
14.5 | 1.6578 | 0.05472 | -0.0513 | 30.2961
15 | 1.6362 | 0.06389 | -0.0521 | 25.6096
15.5 | 1.6113 | 0.07389 | -0.0536 | 21.8067
16 | 1.5867 | 0.08429 | -0.0557 | 18.8243
16.5 | 1.5597 | 0.09555 | -0.0585 | 16.3234
17 | 1.532 | 0.1073 | -0.0621 | 14.2777
17.5 | 1.5078 | 0.11899 | -0.0662 | 12.6717

## 71. Re 4M Mach 0.50 (1)
BIGFOIL.COM POLAR EXPORT
goe287
GOE 287 |  |  |  | Cl Max: | 1.484 | at alpha= | 8.5 | deg
JavaFoil+Calcfoil stall+Eppler ext transition |  |  |  | L/D Max: | 88.996 | at alpha= | 3.5 | deg
Re: | 4000000 |  |  | Cd Min: | 0.00942 | at alpha= | -0.5 | deg
Mach: | 0.5 |  |  | Cl=0 at alpha= | -3.949 | deg
|  |  |  | @ Cl=0.1, Cd= | 0.033413
|  |  |  | @ Cl=0.4, Cd= | 0.009497
|  |  |  | @ Cl=0.6, Cd= | 0.0098108
alpha (deg) | Cl | Cd | Cm | Cl/Cd
-20 | -0.782 | 0.16103 | -0.022 | -4.858
-19.5 | -0.759 | 0.15499 | -0.022 | -4.9
-19 | -0.736 | 0.1483 | -0.022 | -4.963
-18.5 | -0.712 | 0.14568 | -0.022 | -4.889
-18 | -0.688 | 0.13964 | -0.022 | -4.926
-17.5 | -0.665 | 0.13961 | -0.022 | -4.76
-17 | -0.641 | 0.13474 | -0.023 | -4.759
-16.5 | -0.618 | 0.12999 | -0.023 | -4.753
-16 | -0.595 | 0.12321 | -0.024 | -4.825
-15.5 | -0.571 | 0.12318 | -0.024 | -4.634
-15 | -0.547 | 0.11438 | -0.024 | -4.785
-14.5 | -0.524 | 0.10854 | -0.025 | -4.824
-14 | -0.5 | 0.10943 | -0.025 | -4.565
-13.5 | -0.476 | 0.10799 | -0.025 | -4.405
-13 | -0.452 | 0.10266 | -0.026 | -4.399
-12.5 | -0.428 | 0.10044 | -0.026 | -4.256
-12 | -0.403 | 0.09697 | -0.027 | -4.161
-11.5 | -0.378 | 0.09016 | -0.026 | -4.198
-11 | -0.354 | 0.0823 | -0.026 | -4.302
-10.5 | -0.33 | 0.07625 | -0.027 | -4.322
-10 | -0.305 | 0.06986 | -0.028 | -4.367
-9.5 | -0.28 | 0.06527 | -0.028 | -4.297
-9 | -0.256 | 0.06191 | -0.029 | -4.131
-8.5 | -0.231 | 0.05759 | -0.029 | -4.007
-8 | -0.206 | 0.05415 | -0.03 | -3.802
-7.5 | -0.181 | 0.05116 | -0.031 | -3.535
-7 | -0.156 | 0.04807 | -0.032 | -3.24
-6.5 | -0.132 | 0.04293 | -0.037 | -3.065
-6 | -0.106 | 0.03997 | -0.039 | -2.662
-5.5 | -0.102 | 0.04105 | -0.035 | -2.495
-5 | -0.087 | 0.04255 | -0.031 | -2.041
-4.5 | -0.049 | 0.03991 | -0.031 | -1.229
-4 | -0.005 | 0.03798 | -0.031 | -0.119
-3.5 | 0.044 | 0.03642 | -0.032 | 1.199
-3 | 0.094 | 0.0352 | -0.033 | 2.672
-2.5 | 0.18 | 0.00958 | -0.07 | 18.773
-2 | 0.245 | 0.0096 | -0.071 | 25.485
-1.5 | 0.31 | 0.01004 | -0.072 | 30.897
-1 | 0.376 | 0.00954 | -0.073 | 39.475
-0.5 | 0.443 | 0.00942 | -0.074 | 47.019
0 | 0.513 | 0.00943 | -0.075 | 54.436
0.5 | 0.58 | 0.00982 | -0.076 | 59.039
1 | 0.645 | 0.00979 | -0.077 | 65.887
1.5 | 0.711 | 0.01103 | -0.078 | 64.428
2 | 0.776 | 0.01124 | -0.079 | 69.021
2.5 | 0.841 | 0.01143 | -0.08 | 73.615
3 | 0.907 | 0.01068 | -0.081 | 84.884
3.5 | 0.972 | 0.01092 | -0.082 | 88.996
4 | 1.037 | 0.01264 | -0.083 | 82.047
4.5 | 1.088 | 0.01553 | -0.083 | 70.07
5 | 1.15 | 0.01617 | -0.084 | 71.097
5.5 | 1.211 | 0.01692 | -0.085 | 71.581
6 | 1.271 | 0.01762 | -0.086 | 72.126
6.5 | 1.328 | 0.01858 | -0.086 | 71.491
7 | 1.378 | 0.01966 | -0.087 | 70.104
7.5 | 1.423 | 0.02088 | -0.087 | 68.144
8 | 1.463 | 0.02237 | -0.088 | 65.383
8.5 | 1.484 | 0.0234 | -0.088 | 63.4
9 | 1.459 | 0.02612 | -0.089 | 55.854
9.5 | 1.353 | 0.03018 | -0.088 | 44.82
10 | 0.739 | 0.07878 | -0.042 | 9.379
10.5 | 0.767 | 0.08347 | -0.044 | 9.183
11 | 0.794 | 0.08802 | -0.045 | 9.018
11.5 | 0.821 | 0.09093 | -0.046 | 9.026
12 | 0.848 | 0.09566 | -0.046 | 8.862
12.5 | 0.875 | 0.09906 | -0.047 | 8.829
13 | 0.901 | 0.10259 | -0.047 | 8.787
13.5 | 0.928 | 0.10578 | -0.048 | 8.776

## 72. Re 4M Mach 0.50 (2)
BIGFOIL.COM POLAR EXPORT
goe287
GOE 287 |  |  |  | Cl Max: | 1.5398 | at alpha= | 8.5 | deg
XFOIL ncrit=9 |  |  |  | L/D Max: | 148.972 | at alpha= | 4.5 | deg
Re: | 4000000 |  |  | Cd Min: | 0.28709 | at alpha= | -20 | deg
Mach: | 0.5 |  |  | Cl=0 at alpha= | -3.4635 | deg
|  |  |  | @ Cl=0.1, Cd= | 0.016921
|  |  |  | @ Cl=0.4, Cd= | 0.0074614
|  |  |  | @ Cl=0.6, Cd= | 0.0075113
alpha (deg) | Cl | Cd | Cm | Cl/Cd
-20 | -0.8257 | 0.28709 | 0.0992 | -2.8761
-19.5 | -0.8018 | 0.27856 | 0.0936 | -2.8784
-19 | -0.7788 | 0.26993 | 0.0881 | -2.8852
-18.5 | -0.755 | 0.26211 | 0.0828 | -2.8805
-18 | -0.7309 | 0.25418 | 0.0776 | -2.8755
-17.5 | -0.7069 | 0.24622 | 0.0725 | -2.871
-17 | -0.6827 | 0.23721 | 0.0675 | -2.878
-16.5 | -0.6593 | 0.22862 | 0.0625 | -2.8838
-16 | -0.6363 | 0.22038 | 0.0577 | -2.8873
-15.5 | -0.6135 | 0.21218 | 0.053 | -2.8914
-15 | -0.5936 | 0.20377 | 0.0486 | -2.9131
-14.5 | -0.577 | 0.19751 | 0.0465 | -2.9214
-13.5 | -0.537 | 0.1803 | 0.0378 | -2.9784
-13 | -0.5157 | 0.17319 | 0.034 | -2.9777
-12.5 | -0.4951 | 0.16602 | 0.0303 | -2.9822
-12 | -0.4766 | 0.15827 | 0.0266 | -3.0113
-11.5 | -0.4588 | 0.15039 | 0.0228 | -3.0507
-11 | -0.4423 | 0.14257 | 0.0192 | -3.1023
-10.5 | -0.4271 | 0.13447 | 0.0156 | -3.1762
-9.5 | -0.401 | 0.11824 | 0.0084 | -3.3914
-9 | -0.3828 | 0.11185 | 0.0052 | -3.4224
-8.5 | -0.367 | 0.10492 | 0.0018 | -3.4979
-8 | -0.3536 | 0.09753 | -0.0019 | -3.6256
-7.5 | -0.3436 | 0.08949 | -0.0063 | -3.8395
-7 | -0.3329 | 0.08184 | -0.0111 | -4.0677
-6.5 | -0.316 | 0.07569 | -0.0161 | -4.1749
-5.5 | -0.2487 | 0.05785 | -0.0395 | -4.299
-5 | -0.1973 | 0.05016 | -0.0497 | -3.9334
-4.5 | -0.1381 | 0.04206 | -0.0594 | -3.2834
-4 | -0.0727 | 0.03282 | -0.0682 | -2.2151
-3.5 | -0.0051 | 0.02706 | -0.0722 | -0.18847
-3 | 0.0647 | 0.01898 | -0.0759 | 3.4089
-2.5 | 0.135 | 0.01488 | -0.077 | 9.0726
-2 | 0.2061 | 0.01077 | -0.0778 | 19.1365
-1.5 | 0.2774 | 0.00848 | -0.0783 | 32.7123
-1 | 0.3486 | 0.0077 | -0.0785 | 45.2727
-0.5 | 0.4197 | 0.00737 | -0.0788 | 56.9471
0 | 0.4905 | 0.0071 | -0.0791 | 69.0845
0.5 | 0.5608 | 0.00704 | -0.0797 | 79.6591
1 | 0.629 | 0.00786 | -0.0806 | 80.0254
1.5 | 0.6987 | 0.008 | -0.0811 | 87.3375
2 | 0.7688 | 0.00805 | -0.0816 | 95.5031
2.5 | 0.8388 | 0.00816 | -0.082 | 102.7941
3 | 0.9089 | 0.00834 | -0.0823 | 108.9808
3.5 | 0.9744 | 0.00683 | -0.0824 | 142.6647
4 | 1.045 | 0.00715 | -0.0825 | 146.1538
4.5 | 1.1158 | 0.00749 | -0.0826 | 148.972
5 | 1.1791 | 0.0089 | -0.082 | 132.4831
5.5 | 1.2388 | 0.01055 | -0.0805 | 117.4218
6 | 1.3057 | 0.01127 | -0.0794 | 115.8563
6.5 | 1.3706 | 0.01217 | -0.0776 | 112.6212
7 | 1.434 | 0.01316 | -0.0755 | 108.9666
7.5 | 1.4907 | 0.01457 | -0.0723 | 102.313
8 | 1.5326 | 0.01671 | -0.0674 | 91.7175
8.5 | 1.5398 | 0.02051 | -0.0606 | 75.0756
9 | 1.5329 | 0.02748 | -0.0584 | 55.7824
9.5 | 1.5123 | 0.03608 | -0.0572 | 41.9152
10 | 1.485 | 0.04517 | -0.056 | 32.8758
10.5 | 1.4589 | 0.05409 | -0.0549 | 26.9717
11 | 1.4344 | 0.06331 | -0.0545 | 22.6568
11.5 | 1.409 | 0.07306 | -0.0544 | 19.2855
12 | 1.3845 | 0.08327 | -0.0551 | 16.6266
12.5 | 1.3578 | 0.09469 | -0.0575 | 14.3394
13 | 1.3297 | 0.10712 | -0.0616 | 12.4132
13.5 | 1.3019 | 0.12029 | -0.067 | 10.823

## 73. Re 5M Mach 0.00 (1)
BIGFOIL.COM POLAR EXPORT
goe287
GOE 287 |  |  |  | Cl Max: | 1.513 | at alpha= | 11.5 | deg
JavaFoil+Calcfoil stall+Eppler ext transition |  |  |  | L/D Max: | 96.071 | at alpha= | 8.5 | deg
Re: | 5000000 |  |  | Cd Min: | 0.00917 | at alpha= | 0 | deg
Mach: | 0 |  |  | Cl=0 at alpha= | -3.9537 | deg
|  |  |  | @ Cl=0.1, Cd= | 0.0099806
|  |  |  | @ Cl=0.4, Cd= | 0.00926
|  |  |  | @ Cl=0.6, Cd= | 0.010048
alpha (deg) | Cl | Cd | Cm | Cl/Cd
-17.5 | -0.384 | 0.14288 | -0.017 | -2.69
-17 | -0.398 | 0.13717 | -0.018 | -2.899
-16.5 | -0.411 | 0.14012 | -0.018 | -2.931
-16 | -0.423 | 0.13114 | -0.018 | -3.226
-15.5 | -0.435 | 0.12292 | -0.018 | -3.537
-15 | -0.445 | 0.11695 | -0.019 | -3.809
-14.5 | -0.455 | 0.10939 | -0.019 | -4.156
-14 | -0.462 | 0.10275 | -0.02 | -4.499
-13.5 | -0.468 | 0.09723 | -0.02 | -4.812
-13 | -0.471 | 0.09019 | -0.02 | -5.223
-12.5 | -0.472 | 0.08516 | -0.021 | -5.539
-12 | -0.469 | 0.07992 | -0.02 | -5.869
-11.5 | -0.463 | 0.07566 | -0.021 | -6.125
-11 | -0.454 | 0.07205 | -0.021 | -6.307
-10.5 | -0.442 | 0.06834 | -0.022 | -6.465
-10 | -0.426 | 0.06446 | -0.022 | -6.601
-9.5 | -0.405 | 0.06113 | -0.023 | -6.633
-9 | -0.379 | 0.05756 | -0.023 | -6.582
-8.5 | -0.348 | 0.05463 | -0.024 | -6.378
-8 | -0.316 | 0.0518 | -0.024 | -6.102
-7.5 | -0.282 | 0.04901 | -0.025 | -5.756
-7 | -0.246 | 0.04711 | -0.025 | -5.23
-6.5 | -0.21 | 0.04431 | -0.028 | -4.733
-6 | -0.171 | 0.04172 | -0.029 | -4.105
-5.5 | -0.161 | 0.01003 | -0.055 | -16.027
-5 | -0.11 | 0.00997 | -0.056 | -11.042
-4.5 | -0.058 | 0.00996 | -0.057 | -5.84
-4 | -0.005 | 0.00996 | -0.058 | -0.52
-3.5 | 0.049 | 0.00982 | -0.059 | 4.968
-3 | 0.103 | 0.00999 | -0.059 | 10.362
-2.5 | 0.159 | 0.00943 | -0.06 | 16.857
-2 | 0.215 | 0.00937 | -0.061 | 22.948
-1.5 | 0.271 | 0.00929 | -0.062 | 29.188
-1 | 0.328 | 0.00932 | -0.063 | 35.207
-0.5 | 0.385 | 0.00929 | -0.064 | 41.45
0 | 0.445 | 0.00917 | -0.065 | 48.548
0.5 | 0.503 | 0.00919 | -0.066 | 54.679
1 | 0.56 | 0.00922 | -0.067 | 60.712
1.5 | 0.617 | 0.0104 | -0.068 | 59.257
2 | 0.673 | 0.01061 | -0.068 | 63.463
2.5 | 0.73 | 0.01162 | -0.069 | 62.873
3 | 0.787 | 0.0098 | -0.07 | 80.367
3.5 | 0.844 | 0.00998 | -0.071 | 84.609
4 | 0.901 | 0.0102 | -0.072 | 88.393
4.5 | 0.958 | 0.01143 | -0.073 | 83.854
5 | 1.015 | 0.01195 | -0.074 | 84.938
5.5 | 1.072 | 0.01223 | -0.075 | 87.657
6 | 1.128 | 0.01254 | -0.076 | 89.979
6.5 | 1.184 | 0.01287 | -0.076 | 92.003
7 | 1.238 | 0.0132 | -0.077 | 93.777
7.5 | 1.291 | 0.01363 | -0.078 | 94.754
8 | 1.343 | 0.01404 | -0.079 | 95.685
8.5 | 1.391 | 0.01447 | -0.08 | 96.071
9 | 1.432 | 0.01527 | -0.081 | 93.76
9.5 | 1.468 | 0.01574 | -0.081 | 93.235
10 | 1.481 | 0.01888 | -0.081 | 78.444
10.5 | 1.499 | 0.02 | -0.082 | 74.96
11 | 1.511 | 0.0212 | -0.082 | 71.259
11.5 | 1.513 | 0.02262 | -0.082 | 66.858
12 | 1.507 | 0.02421 | -0.083 | 62.241
12.5 | 1.497 | 0.02564 | -0.083 | 58.382
13 | 1.479 | 0.02753 | -0.083 | 53.726
13.5 | 1.456 | 0.02949 | -0.084 | 49.379
14 | 1.427 | 0.03178 | -0.084 | 44.892
14.5 | 1.392 | 0.03414 | -0.084 | 40.782
15 | 1.353 | 0.03703 | -0.084 | 36.529
15.5 | 1.304 | 0.0419 | -0.084 | 31.127
16 | 1.258 | 0.04507 | -0.084 | 27.908
16.5 | 1.203 | 0.05182 | -0.084 | 23.206

## 74. Re 5M Mach 0.00 (2)
BIGFOIL.COM POLAR EXPORT
goe287
GOE 287 |  |  |  | Cl Max: | 1.8688 | at alpha= | 16.5 | deg
XFOIL ncrit=9 |  |  |  | L/D Max: | 148.654 | at alpha= | 5 | deg
Re: | 5000000 |  |  | Cd Min: | 0.09999 | at alpha= | 20 | deg
Mach: | 0 |  |  | Cl=0 at alpha= | -3.4996 | deg
|  |  |  | @ Cl=0.1, Cd= | 0.0075664
|  |  |  | @ Cl=0.4, Cd= | 0.0063469
|  |  |  | @ Cl=0.6, Cd= | 0.0070348
alpha (deg) | Cl | Cd | Cm | Cl/Cd
-11.5 | -0.9033 | 0.01745 | -0.0603 | -51.765
-11 | -0.8568 | 0.01384 | -0.0605 | -61.9075
-10.5 | -0.8035 | 0.01241 | -0.0606 | -64.7462
-10 | -0.7485 | 0.01142 | -0.0607 | -65.5429
-9.5 | -0.6932 | 0.01045 | -0.0608 | -66.3349
-9 | -0.6367 | 0.00994 | -0.061 | -64.0543
-8.5 | -0.5796 | 0.00957 | -0.0612 | -60.5643
-8 | -0.5219 | 0.00951 | -0.0613 | -54.8791
-7.5 | -0.4641 | 0.00945 | -0.0616 | -49.1111
-7 | -0.4062 | 0.00942 | -0.0618 | -43.121
-6.5 | -0.3488 | 0.00886 | -0.0621 | -39.3679
-6 | -0.2908 | 0.00881 | -0.0623 | -33.0079
-5 | -0.1744 | 0.00881 | -0.0628 | -19.7957
-4.5 | -0.1163 | 0.00872 | -0.0632 | -13.3372
-4 | -0.0583 | 0.00836 | -0.0635 | -6.9737
-3 | 0.0582 | 0.00776 | -0.0643 | 7.5
-2.5 | 0.1165 | 0.00749 | -0.0647 | 15.5541
-2 | 0.1749 | 0.00686 | -0.0652 | 25.4956
-1.5 | 0.2334 | 0.00672 | -0.0657 | 34.7321
-1 | 0.2919 | 0.0066 | -0.0662 | 44.2273
-0.5 | 0.3504 | 0.00644 | -0.0666 | 54.4099
0 | 0.409 | 0.00633 | -0.0672 | 64.613
0.5 | 0.4675 | 0.00626 | -0.0677 | 74.6805
1 | 0.5257 | 0.0064 | -0.0684 | 82.1406
1.5 | 0.5833 | 0.00698 | -0.0692 | 83.5673
2 | 0.6412 | 0.00717 | -0.0698 | 89.4282
2.5 | 0.699 | 0.00735 | -0.0704 | 95.102
3 | 0.7567 | 0.00747 | -0.0709 | 101.2985
4 | 0.8683 | 0.0061 | -0.072 | 142.3443
4.5 | 0.9256 | 0.00633 | -0.0726 | 146.2243
5 | 0.9826 | 0.00661 | -0.0731 | 148.6536
5.5 | 1.0361 | 0.00778 | -0.0736 | 133.1748
6 | 1.0885 | 0.00899 | -0.0737 | 121.079
6.5 | 1.1435 | 0.00941 | -0.074 | 121.5197
7 | 1.198 | 0.00988 | -0.0743 | 121.2551
7.5 | 1.2522 | 0.0103 | -0.0745 | 121.5728
8 | 1.3056 | 0.01079 | -0.0747 | 121.0009
8.5 | 1.3581 | 0.01137 | -0.0747 | 119.4459
9 | 1.4103 | 0.01189 | -0.0748 | 118.6123
9.5 | 1.4615 | 0.01247 | -0.0747 | 117.2013
10 | 1.5102 | 0.01331 | -0.0743 | 113.4636
10.5 | 1.5593 | 0.01396 | -0.074 | 111.6977
11 | 1.607 | 0.01467 | -0.0735 | 109.5433
11.5 | 1.653 | 0.01547 | -0.0728 | 106.852
12 | 1.6968 | 0.01635 | -0.0718 | 103.7798
12.5 | 1.7367 | 0.01743 | -0.0703 | 99.6386
13 | 1.7658 | 0.0191 | -0.0674 | 92.4503
13.5 | 1.7896 | 0.02046 | -0.0636 | 87.4682
14 | 1.809 | 0.02233 | -0.0602 | 81.0121
14.5 | 1.8279 | 0.02471 | -0.0578 | 73.9741
15 | 1.8448 | 0.02769 | -0.0563 | 66.6233
15.5 | 1.8581 | 0.03126 | -0.0551 | 59.4402
16 | 1.8669 | 0.03546 | -0.0542 | 52.6481
16.5 | 1.8688 | 0.04057 | -0.0535 | 46.0636
17 | 1.8646 | 0.04653 | -0.0532 | 40.0731
17.5 | 1.8563 | 0.05318 | -0.0533 | 34.906
18 | 1.8435 | 0.0608 | -0.054 | 30.3207
18.5 | 1.8283 | 0.0689 | -0.055 | 26.5356
19 | 1.8054 | 0.07837 | -0.0567 | 23.0369
19.5 | 1.7793 | 0.08861 | -0.0589 | 20.0801
20 | 1.7481 | 0.09999 | -0.0619 | 17.4827

## 75. Re 5M Mach 0.10 (1)
BIGFOIL.COM POLAR EXPORT
goe287
GOE 287 |  |  |  | Cl Max: | 1.508 | at alpha= | 11 | deg
JavaFoil+Calcfoil stall+Eppler ext transition |  |  |  | L/D Max: | 96.616 | at alpha= | 8.5 | deg
Re: | 5000000 |  |  | Cd Min: | 0.00915 | at alpha= | 0 | deg
Mach: | 0.1 |  |  | Cl=0 at alpha= | -3.9537 | deg
|  |  |  | @ Cl=0.1, Cd= | 0.0099342
|  |  |  | @ Cl=0.4, Cd= | 0.0091735
|  |  |  | @ Cl=0.6, Cd= | 0.010002
alpha (deg) | Cl | Cd | Cm | Cl/Cd
-17.5 | -0.345 | 0.14243 | -0.018 | -2.426
-17 | -0.361 | 0.1377 | -0.018 | -2.621
-16.5 | -0.376 | 0.14406 | -0.018 | -2.611
-16 | -0.391 | 0.13554 | -0.018 | -2.885
-15.5 | -0.405 | 0.12664 | -0.019 | -3.201
-15 | -0.419 | 0.12004 | -0.019 | -3.487
-14.5 | -0.431 | 0.11187 | -0.019 | -3.849
-14 | -0.441 | 0.10464 | -0.02 | -4.214
-13.5 | -0.449 | 0.09864 | -0.02 | -4.555
-13 | -0.455 | 0.09226 | -0.02 | -4.935
-12.5 | -0.458 | 0.08556 | -0.021 | -5.358
-12 | -0.458 | 0.08056 | -0.02 | -5.687
-11.5 | -0.455 | 0.07628 | -0.021 | -5.963
-11 | -0.448 | 0.07204 | -0.022 | -6.218
-10.5 | -0.437 | 0.06839 | -0.022 | -6.391
-10 | -0.422 | 0.06451 | -0.022 | -6.546
-9.5 | -0.403 | 0.06141 | -0.023 | -6.569
-9 | -0.378 | 0.05815 | -0.023 | -6.495
-8.5 | -0.348 | 0.05476 | -0.024 | -6.35
-8 | -0.316 | 0.0518 | -0.024 | -6.098
-7.5 | -0.282 | 0.04974 | -0.025 | -5.673
-7 | -0.247 | 0.04714 | -0.025 | -5.231
-6.5 | -0.209 | 0.0449 | -0.026 | -4.666
-6 | -0.172 | 0.04205 | -0.029 | -4.079
-5.5 | -0.133 | 0.03753 | -0.034 | -3.54
-5 | -0.11 | 0.00996 | -0.056 | -11.093
-4.5 | -0.058 | 0.00988 | -0.057 | -5.913
-4 | -0.005 | 0.00988 | -0.058 | -0.526
-3.5 | 0.049 | 0.00986 | -0.059 | 4.97
-3 | 0.104 | 0.00994 | -0.06 | 10.461
-2.5 | 0.16 | 0.00936 | -0.061 | 17.062
-2 | 0.216 | 0.00928 | -0.062 | 23.273
-1.5 | 0.273 | 0.0093 | -0.062 | 29.317
-1 | 0.33 | 0.00926 | -0.063 | 35.601
-0.5 | 0.387 | 0.00918 | -0.064 | 42.14
0 | 0.447 | 0.00915 | -0.065 | 48.888
0.5 | 0.505 | 0.00917 | -0.066 | 55.098
1 | 0.562 | 0.00919 | -0.067 | 61.216
1.5 | 0.62 | 0.01043 | -0.068 | 59.429
2 | 0.677 | 0.01057 | -0.069 | 64.025
2.5 | 0.734 | 0.01166 | -0.07 | 62.944
3 | 0.791 | 0.00979 | -0.071 | 80.858
3.5 | 0.849 | 0.00991 | -0.072 | 85.628
4 | 0.906 | 0.01019 | -0.072 | 88.875
4.5 | 0.963 | 0.01147 | -0.073 | 83.947
5 | 1.02 | 0.01189 | -0.074 | 85.778
5.5 | 1.077 | 0.01216 | -0.075 | 88.54
6 | 1.134 | 0.01254 | -0.076 | 90.421
6.5 | 1.189 | 0.01282 | -0.077 | 92.803
7 | 1.244 | 0.01316 | -0.078 | 94.486
7.5 | 1.297 | 0.01359 | -0.078 | 95.433
8 | 1.35 | 0.01401 | -0.079 | 96.302
8.5 | 1.397 | 0.01446 | -0.08 | 96.616
9 | 1.437 | 0.01527 | -0.081 | 94.128
9.5 | 1.458 | 0.01811 | -0.081 | 80.535
10 | 1.483 | 0.019 | -0.082 | 78.049
10.5 | 1.5 | 0.02027 | -0.082 | 74.014
11 | 1.508 | 0.02156 | -0.082 | 69.976
11.5 | 1.508 | 0.02307 | -0.083 | 65.349
12 | 1.499 | 0.02477 | -0.083 | 60.528
12.5 | 1.485 | 0.0263 | -0.083 | 56.46
13 | 1.464 | 0.02817 | -0.084 | 51.984
13.5 | 1.437 | 0.03023 | -0.084 | 47.531
14 | 1.402 | 0.0327 | -0.084 | 42.887
14.5 | 1.362 | 0.03521 | -0.084 | 38.69
15 | 1.316 | 0.03837 | -0.085 | 34.306
15.5 | 1.26 | 0.044 | -0.084 | 28.64
16 | 1.209 | 0.04711 | -0.084 | 25.672

## 76. Re 5M Mach 0.10 (2)
BIGFOIL.COM POLAR EXPORT
goe287
GOE 287 |  |  |  | Cl Max: | 1.851 | at alpha= | 16 | deg
XFOIL ncrit=9 |  |  |  | L/D Max: | 148.707 | at alpha= | 5 | deg
Re: | 5000000 |  |  | Cd Min: | 0.19773 | at alpha= | -15.5 | deg
Mach: | 0.1 |  |  | Cl=0 at alpha= | -3.4966 | deg
|  |  |  | @ Cl=0.1, Cd= | 0.007614
|  |  |  | @ Cl=0.4, Cd= | 0.0063534
|  |  |  | @ Cl=0.6, Cd= | 0.0070502
alpha (deg) | Cl | Cd | Cm | Cl/Cd
-15.5 | -0.5904 | 0.19773 | 0.0473 | -2.9859
-15 | -0.5751 | 0.1904 | 0.0438 | -3.0205
-14.5 | -0.5654 | 0.18242 | 0.0409 | -3.0994
-14 | -0.5581 | 0.17311 | 0.038 | -3.224
-13.5 | -0.542 | 0.16736 | 0.035 | -3.2385
-13 | -0.5269 | 0.16092 | 0.0319 | -3.2743
-12.5 | -0.5275 | 0.14879 | 0.0278 | -3.5453
-12 | -0.515 | 0.14197 | 0.0248 | -3.6275
-10.5 | -0.8116 | 0.01394 | -0.0624 | -58.2209
-10 | -0.7573 | 0.0123 | -0.0623 | -61.5691
-9.5 | -0.7016 | 0.01104 | -0.0624 | -63.5507
-9 | -0.6445 | 0.01028 | -0.0624 | -62.6946
-8.5 | -0.5867 | 0.00975 | -0.0624 | -60.1744
-8 | -0.5281 | 0.00966 | -0.0625 | -54.6687
-7.5 | -0.4695 | 0.00959 | -0.0626 | -48.9572
-7 | -0.4108 | 0.00955 | -0.0627 | -43.0157
-6.5 | -0.3521 | 0.00957 | -0.0628 | -36.7921
-6 | -0.2939 | 0.00891 | -0.0631 | -32.9854
-5 | -0.1763 | 0.00896 | -0.0634 | -19.6763
-4.5 | -0.1176 | 0.00886 | -0.0637 | -13.2731
-4 | -0.0591 | 0.00849 | -0.064 | -6.9611
-3.5 | -0.0004 | 0.00824 | -0.0644 | -0.048544
-3 | 0.0583 | 0.00782 | -0.0647 | 7.4552
-2.5 | 0.117 | 0.00753 | -0.0651 | 15.5378
-2 | 0.1759 | 0.00689 | -0.0656 | 25.5298
-1.5 | 0.2348 | 0.00673 | -0.0661 | 34.8886
-1 | 0.2937 | 0.00661 | -0.0665 | 44.4327
-0.5 | 0.3526 | 0.00645 | -0.067 | 54.6667
0 | 0.4115 | 0.00633 | -0.0676 | 65.0079
0.5 | 0.4704 | 0.00627 | -0.0681 | 75.0239
1 | 0.529 | 0.00645 | -0.0688 | 82.0155
1.5 | 0.587 | 0.00701 | -0.0696 | 83.7375
2 | 0.6452 | 0.00719 | -0.0702 | 89.7357
2.5 | 0.7034 | 0.00736 | -0.0708 | 95.5707
3 | 0.7615 | 0.00748 | -0.0713 | 101.8048
4.5 | 0.9316 | 0.00635 | -0.0729 | 146.7087
5 | 0.9889 | 0.00665 | -0.0734 | 148.7068
6 | 1.0955 | 0.00904 | -0.074 | 121.1836
6.5 | 1.151 | 0.00946 | -0.0743 | 121.6702
7 | 1.2058 | 0.00995 | -0.0745 | 121.1859
7.5 | 1.2605 | 0.01037 | -0.0747 | 121.5526
8 | 1.3143 | 0.01089 | -0.0748 | 120.6887
8.5 | 1.3673 | 0.01147 | -0.0747 | 119.2066
9 | 1.4199 | 0.01201 | -0.0747 | 118.2265
9.5 | 1.4713 | 0.01262 | -0.0745 | 116.5848
10 | 1.5203 | 0.01348 | -0.074 | 112.7819
10.5 | 1.5696 | 0.01417 | -0.0735 | 110.7692
11 | 1.6174 | 0.01493 | -0.0729 | 108.3322
11.5 | 1.6631 | 0.01578 | -0.072 | 105.3929
12 | 1.7062 | 0.01674 | -0.0707 | 101.9235
12.5 | 1.7419 | 0.01815 | -0.0685 | 95.9725
13 | 1.7691 | 0.01972 | -0.065 | 89.711
13.5 | 1.7874 | 0.02145 | -0.0608 | 83.3287
14 | 1.8063 | 0.02373 | -0.0579 | 76.1188
14.5 | 1.8234 | 0.02667 | -0.056 | 68.369
15 | 1.8374 | 0.03023 | -0.0547 | 60.7807
15.5 | 1.8468 | 0.03444 | -0.0536 | 53.6237
16 | 1.851 | 0.03936 | -0.0529 | 47.0274
16.5 | 1.8478 | 0.04528 | -0.0525 | 40.8083
17 | 1.8385 | 0.0521 | -0.0525 | 35.2879
17.5 | 1.8259 | 0.05971 | -0.0531 | 30.5795
18 | 1.8088 | 0.06813 | -0.0541 | 26.5492
18.5 | 1.7892 | 0.07721 | -0.0556 | 23.1732
19 | 1.7604 | 0.08787 | -0.0579 | 20.0341
19.5 | 1.7311 | 0.09903 | -0.0609 | 17.4806
20 | 1.6957 | 0.11163 | -0.0649 | 15.1904

## 77. Re 5M Mach 0.25 (1)
BIGFOIL.COM POLAR EXPORT
goe287
GOE 287 |  |  |  | Cl Max: | 1.494 | at alpha= | 10.5 | deg
JavaFoil+Calcfoil stall+Eppler ext transition |  |  |  | L/D Max: | 95.047 | at alpha= | 7.5 | deg
Re: | 5000000 |  |  | Cd Min: | 0.00912 | at alpha= | 0.5 | deg
Mach: | 0.25 |  |  | Cl=0 at alpha= | -3.9545 | deg
|  |  |  | @ Cl=0.1, Cd= | 0.0094482
|  |  |  | @ Cl=0.4, Cd= | 0.0092095
|  |  |  | @ Cl=0.6, Cd= | 0.0098942
alpha (deg) | Cl | Cd | Cm | Cl/Cd
-15.5 | -0.061 | 0.12092 | -0.02 | -0.501
-15 | -0.147 | 0.12007 | -0.02 | -1.225
-14.5 | -0.199 | 0.1555 | -0.02 | -1.282
-14 | -0.242 | 0.13818 | -0.02 | -1.752
-13.5 | -0.28 | 0.12226 | -0.021 | -2.287
-13 | -0.312 | 0.11058 | -0.021 | -2.826
-12.5 | -0.341 | 0.10193 | -0.022 | -3.34
-12 | -0.363 | 0.0906 | -0.022 | -4.01
-11.5 | -0.38 | 0.08288 | -0.022 | -4.589
-11 | -0.391 | 0.0761 | -0.022 | -5.138
-10.5 | -0.395 | 0.07194 | -0.022 | -5.497
-10 | -0.393 | 0.06698 | -0.023 | -5.871
-9.5 | -0.385 | 0.06328 | -0.023 | -6.08
-9 | -0.365 | 0.05986 | -0.024 | -6.103
-8.5 | -0.34 | 0.05607 | -0.024 | -6.061
-8 | -0.311 | 0.05268 | -0.025 | -5.912
-7.5 | -0.28 | 0.05044 | -0.025 | -5.556
-7 | -0.247 | 0.04773 | -0.026 | -5.165
-6.5 | -0.211 | 0.04542 | -0.026 | -4.634
-6 | -0.172 | 0.04327 | -0.027 | -3.986
-5.5 | -0.133 | 0.04092 | -0.029 | -3.246
-5 | -0.092 | 0.03762 | -0.033 | -2.445
-4.5 | -0.06 | 0.00989 | -0.059 | -6.016
-4 | -0.005 | 0.00985 | -0.06 | -0.538
-3.5 | 0.05 | 0.00985 | -0.061 | 5.084
-3 | 0.106 | 0.0094 | -0.061 | 11.334
-2.5 | 0.164 | 0.00931 | -0.062 | 17.575
-2 | 0.221 | 0.00928 | -0.063 | 23.853
-1.5 | 0.28 | 0.00928 | -0.064 | 30.15
-1 | 0.338 | 0.00924 | -0.065 | 36.633
-0.5 | 0.397 | 0.00921 | -0.066 | 43.127
0 | 0.46 | 0.0092 | -0.067 | 49.954
0.5 | 0.519 | 0.00912 | -0.068 | 56.907
1 | 0.578 | 0.00954 | -0.069 | 60.543
1.5 | 0.637 | 0.01049 | -0.07 | 60.698
2 | 0.695 | 0.01065 | -0.071 | 65.273
2.5 | 0.754 | 0.01074 | -0.072 | 70.229
3 | 0.813 | 0.0099 | -0.073 | 82.111
3.5 | 0.872 | 0.01004 | -0.073 | 86.818
4 | 0.93 | 0.01027 | -0.074 | 90.579
4.5 | 0.989 | 0.01166 | -0.075 | 84.812
5 | 1.048 | 0.01213 | -0.076 | 86.375
5.5 | 1.106 | 0.01419 | -0.077 | 77.906
6 | 1.164 | 0.01283 | -0.078 | 90.739
6.5 | 1.221 | 0.01318 | -0.079 | 92.652
7 | 1.276 | 0.01355 | -0.08 | 94.146
7.5 | 1.33 | 0.01399 | -0.081 | 95.047
8 | 1.383 | 0.01702 | -0.081 | 81.242
8.5 | 1.429 | 0.01737 | -0.082 | 82.269
9 | 1.447 | 0.01847 | -0.082 | 78.324
9.5 | 1.474 | 0.01925 | -0.083 | 76.608
10 | 1.491 | 0.0204 | -0.083 | 73.081
10.5 | 1.494 | 0.02207 | -0.084 | 67.695
11 | 1.485 | 0.02388 | -0.084 | 62.19
11.5 | 1.464 | 0.02594 | -0.084 | 56.449
12 | 1.435 | 0.02803 | -0.084 | 51.21
12.5 | 1.394 | 0.03007 | -0.085 | 46.36
13 | 1.34 | 0.03246 | -0.085 | 41.277
13.5 | 1.272 | 0.03572 | -0.085 | 35.592
14 | 1.19 | 0.03989 | -0.085 | 29.837
14.5 | 1.095 | 0.04604 | -0.084 | 23.775
15 | 0.987 | 0.05526 | -0.082 | 17.863
15.5 | 0.791 | 0.12303 | -0.044 | 6.428

## 78. Re 5M Mach 0.25 (2)
BIGFOIL.COM POLAR EXPORT
goe287
GOE 287 |  |  |  | Cl Max: | 1.7448 | at alpha= | 13.5 | deg
XFOIL ncrit=9 |  |  |  | L/D Max: | 149.098 | at alpha= | 5 | deg
Re: | 5000000 |  |  | Cd Min: | 0.25695 | at alpha= | -19.5 | deg
Mach: | 0.25 |  |  | Cl=0 at alpha= | -3.4812 | deg
|  |  |  | @ Cl=0.1, Cd= | 0.0079776
|  |  |  | @ Cl=0.4, Cd= | 0.0064432
|  |  |  | @ Cl=0.6, Cd= | 0.0071386
alpha (deg) | Cl | Cd | Cm | Cl/Cd
-19.5 | -0.7419 | 0.25695 | 0.0816 | -2.8873
-19 | -0.7228 | 0.2498 | 0.0771 | -2.8935
-18.5 | -0.7039 | 0.24246 | 0.0727 | -2.9032
-18 | -0.6864 | 0.23462 | 0.0681 | -2.9256
-17.5 | -0.667 | 0.22874 | 0.0641 | -2.916
-17 | -0.6478 | 0.22246 | 0.0601 | -2.912
-16.5 | -0.6286 | 0.21481 | 0.0561 | -2.9263
-16 | -0.6104 | 0.20755 | 0.0521 | -2.941
-15.5 | -0.5929 | 0.20026 | 0.0483 | -2.9607
-15 | -0.5763 | 0.19289 | 0.0446 | -2.9877
-14.5 | -0.5651 | 0.18603 | 0.0423 | -3.0377
-14 | -0.5527 | 0.17767 | 0.039 | -3.1108
-13 | -0.5243 | 0.16264 | 0.0322 | -3.2237
-12.5 | -0.5091 | 0.15591 | 0.0291 | -3.2653
-12 | -0.5035 | 0.14587 | 0.0254 | -3.4517
-11.5 | -0.4917 | 0.13847 | 0.0223 | -3.5509
-11 | -0.4816 | 0.13055 | 0.0189 | -3.689
-10.5 | -0.4739 | 0.12216 | 0.0153 | -3.8793
-10 | -0.477 | 0.11135 | 0.0104 | -4.2838
-9.5 | -0.4662 | 0.10433 | 0.0068 | -4.4685
-9 | -0.4585 | 0.09665 | 0.0025 | -4.7439
-8.5 | -0.4525 | 0.08884 | -0.0023 | -5.0934
-8 | -0.561 | 0.01269 | -0.0689 | -44.208
-7.5 | -0.5007 | 0.01086 | -0.0687 | -46.105
-7 | -0.4367 | 0.01094 | -0.068 | -39.9177
-6.5 | -0.3736 | 0.01082 | -0.0675 | -34.5287
-6 | -0.3108 | 0.01086 | -0.0671 | -28.6188
-5.5 | -0.2496 | 0.00965 | -0.0671 | -25.8653
-5 | -0.1871 | 0.00985 | -0.0668 | -18.9949
-4.5 | -0.1251 | 0.00975 | -0.0667 | -12.8308
-4 | -0.0636 | 0.00939 | -0.0668 | -6.7732
-3.5 | -0.0023 | 0.00884 | -0.067 | -0.26018
-3 | 0.0589 | 0.0083 | -0.0672 | 7.0964
-2.5 | 0.1201 | 0.00782 | -0.0675 | 15.3581
-2 | 0.1813 | 0.00747 | -0.0678 | 24.2704
-1.5 | 0.2424 | 0.00681 | -0.0683 | 35.5947
-1 | 0.3036 | 0.00668 | -0.0687 | 45.4491
-0.5 | 0.3647 | 0.00653 | -0.0692 | 55.8499
0 | 0.4257 | 0.00638 | -0.0697 | 66.7241
0.5 | 0.4867 | 0.00635 | -0.0702 | 76.6457
1 | 0.547 | 0.00683 | -0.0711 | 80.0878
1.5 | 0.6071 | 0.00718 | -0.0717 | 84.5543
2 | 0.6675 | 0.00732 | -0.0723 | 91.1885
2.5 | 0.7278 | 0.00747 | -0.0729 | 97.4297
3 | 0.7881 | 0.00758 | -0.0734 | 103.971
3.5 | 0.8444 | 0.00603 | -0.0738 | 140.0332
4 | 0.9047 | 0.00625 | -0.0743 | 144.752
4.5 | 0.9648 | 0.00648 | -0.0748 | 148.8889
5 | 1.0243 | 0.00687 | -0.0753 | 149.0975
5.5 | 1.0767 | 0.00881 | -0.0753 | 122.2134
6 | 1.1344 | 0.00934 | -0.0754 | 121.4561
6.5 | 1.1923 | 0.00979 | -0.0754 | 121.7875
7 | 1.2496 | 0.0103 | -0.0754 | 121.3204
7.5 | 1.3065 | 0.0108 | -0.0753 | 120.9722
8 | 1.3621 | 0.01148 | -0.0749 | 118.6498
8.5 | 1.4176 | 0.01207 | -0.0745 | 117.4482
9 | 1.4719 | 0.01276 | -0.0739 | 115.3527
9.5 | 1.5227 | 0.01377 | -0.0728 | 110.581
10 | 1.5741 | 0.01459 | -0.0717 | 107.889
10.5 | 1.6227 | 0.01559 | -0.0702 | 104.086
11 | 1.6681 | 0.0167 | -0.0682 | 99.8862
11.5 | 1.7065 | 0.01815 | -0.0654 | 94.022
12 | 1.7128 | 0.02092 | -0.0588 | 81.8738
12.5 | 1.728 | 0.02388 | -0.0552 | 72.3618
13 | 1.7405 | 0.02788 | -0.0531 | 62.4283
13.5 | 1.7448 | 0.03303 | -0.0517 | 52.8247
14 | 1.7389 | 0.03953 | -0.0508 | 43.9894
14.5 | 1.7272 | 0.04692 | -0.0505 | 36.8116
15 | 1.7068 | 0.05548 | -0.0507 | 30.7642
15.5 | 1.683 | 0.06494 | -0.0517 | 25.9162
16 | 1.6604 | 0.07464 | -0.0531 | 22.2454
16.5 | 1.6329 | 0.08538 | -0.0553 | 19.1251
17 | 1.6058 | 0.09661 | -0.0582 | 16.6215
17.5 | 1.5787 | 0.10818 | -0.0618 | 14.5933
18 | 1.5501 | 0.12042 | -0.0662 | 12.8724
18.5 | 1.5258 | 0.13227 | -0.071 | 11.5355

## 79. Re 5M Mach 0.50 (1)
BIGFOIL.COM POLAR EXPORT
goe287
GOE 287 |  |  |  | Cl Max: | 1.485 | at alpha= | 8.5 | deg
JavaFoil+Calcfoil stall+Eppler ext transition |  |  |  | L/D Max: | 90.763 | at alpha= | 3.5 | deg
Re: | 5000000 |  |  | Cd Min: | 0.00923 | at alpha= | 0 | deg
Mach: | 0.5 |  |  | Cl=0 at alpha= | -3.949 | deg
|  |  |  | @ Cl=0.1, Cd= | 0.032384
|  |  |  | @ Cl=0.4, Cd= | 0.009333
|  |  |  | @ Cl=0.6, Cd= | 0.01005
alpha (deg) | Cl | Cd | Cm | Cl/Cd
-20 | -0.783 | 0.15733 | -0.022 | -4.974
-19.5 | -0.76 | 0.15201 | -0.022 | -4.998
-19 | -0.737 | 0.14751 | -0.022 | -4.994
-18.5 | -0.713 | 0.14263 | -0.023 | -4.999
-18 | -0.689 | 0.13711 | -0.023 | -5.025
-17.5 | -0.665 | 0.13704 | -0.023 | -4.851
-17 | -0.641 | 0.13445 | -0.023 | -4.771
-16.5 | -0.618 | 0.12836 | -0.023 | -4.815
-16 | -0.595 | 0.11955 | -0.024 | -4.975
-15.5 | -0.571 | 0.12141 | -0.024 | -4.704
-15 | -0.547 | 0.11097 | -0.024 | -4.933
-14.5 | -0.524 | 0.1063 | -0.025 | -4.927
-14 | -0.5 | 0.109 | -0.025 | -4.585
-13.5 | -0.476 | 0.10395 | -0.025 | -4.578
-13 | -0.452 | 0.10194 | -0.026 | -4.432
-12.5 | -0.428 | 0.09623 | -0.026 | -4.444
-12 | -0.404 | 0.09405 | -0.027 | -4.291
-11.5 | -0.379 | 0.08731 | -0.027 | -4.339
-11 | -0.354 | 0.08059 | -0.027 | -4.398
-10.5 | -0.33 | 0.07501 | -0.028 | -4.398
-10 | -0.305 | 0.06891 | -0.028 | -4.433
-9.5 | -0.281 | 0.06477 | -0.029 | -4.336
-9 | -0.256 | 0.06015 | -0.03 | -4.257
-8.5 | -0.231 | 0.05693 | -0.03 | -4.061
-8 | -0.206 | 0.05349 | -0.031 | -3.855
-7.5 | -0.181 | 0.05032 | -0.032 | -3.6
-7 | -0.156 | 0.04707 | -0.033 | -3.316
-6.5 | -0.132 | 0.04193 | -0.038 | -3.147
-6 | -0.108 | 0.03671 | -0.043 | -2.934
-5.5 | -0.103 | 0.03998 | -0.037 | -2.57
-5 | -0.087 | 0.04198 | -0.031 | -2.069
-4.5 | -0.049 | 0.03963 | -0.031 | -1.238
-4 | -0.005 | 0.03777 | -0.032 | -0.12
-3.5 | 0.044 | 0.03621 | -0.033 | 1.206
-3 | 0.095 | 0.03382 | -0.038 | 2.798
-2.5 | 0.18 | 0.00941 | -0.07 | 19.107
-2 | 0.245 | 0.00941 | -0.071 | 26.008
-1.5 | 0.31 | 0.00983 | -0.072 | 31.565
-1 | 0.377 | 0.00934 | -0.073 | 40.31
-0.5 | 0.443 | 0.00932 | -0.074 | 47.522
0 | 0.513 | 0.00923 | -0.075 | 55.604
0.5 | 0.58 | 0.00961 | -0.076 | 60.314
1 | 0.645 | 0.01104 | -0.077 | 58.467
1.5 | 0.711 | 0.01124 | -0.078 | 63.253
2 | 0.776 | 0.01208 | -0.079 | 64.238
2.5 | 0.841 | 0.0112 | -0.08 | 75.125
3 | 0.907 | 0.01048 | -0.081 | 86.514
3.5 | 0.972 | 0.01071 | -0.082 | 90.763
4 | 1.037 | 0.01235 | -0.083 | 83.98
4.5 | 1.089 | 0.01517 | -0.083 | 71.786
5 | 1.151 | 0.01575 | -0.084 | 73.092
5.5 | 1.213 | 0.01645 | -0.085 | 73.702
6 | 1.273 | 0.01713 | -0.086 | 74.331
6.5 | 1.331 | 0.01795 | -0.087 | 74.142
7 | 1.382 | 0.01899 | -0.087 | 72.797
7.5 | 1.427 | 0.02013 | -0.088 | 70.908
8 | 1.467 | 0.0215 | -0.088 | 68.24
8.5 | 1.485 | 0.02316 | -0.088 | 64.113
9 | 1.462 | 0.02517 | -0.089 | 58.113
9.5 | 1.356 | 0.02903 | -0.089 | 46.719
10 | 0.739 | 0.077 | -0.042 | 9.598
10.5 | 0.767 | 0.08222 | -0.044 | 9.325
11 | 0.794 | 0.08713 | -0.045 | 9.112
11.5 | 0.821 | 0.09088 | -0.046 | 9.031
12 | 0.848 | 0.09425 | -0.047 | 8.997
12.5 | 0.875 | 0.09765 | -0.047 | 8.96
13 | 0.902 | 0.10117 | -0.048 | 8.914
13.5 | 0.929 | 0.10356 | -0.048 | 8.966

## 80. Re 5M Mach 0.50 (2)
BIGFOIL.COM POLAR EXPORT
goe287
GOE 287 |  |  |  | Cl Max: | 1.5679 | at alpha= | 8.5 | deg
XFOIL ncrit=9 |  |  |  | L/D Max: | 156.131 | at alpha= | 4.5 | deg
Re: | 5000000 |  |  | Cd Min: | 0.22913 | at alpha= | -16.5 | deg
Mach: | 0.5 |  |  | Cl=0 at alpha= | -3.4644 | deg
|  |  |  | @ Cl=0.1, Cd= | 0.014466
|  |  |  | @ Cl=0.4, Cd= | 0.0069633
|  |  |  | @ Cl=0.6, Cd= | 0.0075613
alpha (deg) | Cl | Cd | Cm | Cl/Cd
-16.5 | -0.6606 | 0.22913 | 0.063 | -2.8831
-16 | -0.6375 | 0.22077 | 0.0581 | -2.8876
-15.5 | -0.6179 | 0.21319 | 0.0546 | -2.8984
-15 | -0.5985 | 0.20555 | 0.0511 | -2.9117
-14.5 | -0.5765 | 0.19737 | 0.0466 | -2.9209
-14 | -0.5562 | 0.18949 | 0.0423 | -2.9352
-13.5 | -0.5363 | 0.18116 | 0.0381 | -2.9604
-12.5 | -0.4987 | 0.16463 | 0.0301 | -3.0292
-12 | -0.4785 | 0.15765 | 0.0264 | -3.0352
-11.5 | -0.4604 | 0.14991 | 0.0227 | -3.0712
-11 | -0.4442 | 0.14204 | 0.0191 | -3.1273
-10.5 | -0.4283 | 0.1343 | 0.0156 | -3.1891
-10 | -0.4146 | 0.12626 | 0.0121 | -3.2837
-9.5 | -0.4031 | 0.11784 | 0.0084 | -3.4207
-9 | -0.3904 | 0.11011 | 0.0048 | -3.5455
-8.5 | -0.3744 | 0.10335 | 0.0014 | -3.6226
-8 | -0.3593 | 0.09642 | -0.0022 | -3.7264
-7.5 | -0.3463 | 0.08914 | -0.0063 | -3.8849
-7 | -0.3369 | 0.08123 | -0.0112 | -4.1475
-6.5 | -0.3233 | 0.07375 | -0.0182 | -4.3837
-6 | -0.2901 | 0.06635 | -0.028 | -4.3723
-5.5 | -0.25 | 0.05705 | -0.0406 | -4.3821
-5 | -0.1984 | 0.04783 | -0.0525 | -4.148
-4.5 | -0.1381 | 0.04048 | -0.0609 | -3.4116
-4 | -0.0727 | 0.03064 | -0.0697 | -2.3727
-3.5 | -0.0049 | 0.02522 | -0.0731 | -0.19429
-3 | 0.0639 | 0.01633 | -0.0766 | 3.913
-2.5 | 0.1344 | 0.01269 | -0.0774 | 10.591
-2 | 0.2056 | 0.00953 | -0.0781 | 21.574
-1.5 | 0.2772 | 0.00825 | -0.0782 | 33.6
-1 | 0.3484 | 0.00713 | -0.0785 | 48.864
-0.5 | 0.4196 | 0.0069 | -0.0788 | 60.8116
0 | 0.4905 | 0.00674 | -0.0792 | 72.7745
0.5 | 0.5594 | 0.00748 | -0.0801 | 74.7861
1 | 0.6293 | 0.00762 | -0.0807 | 82.5853
1.5 | 0.6993 | 0.00771 | -0.0812 | 90.7004
2 | 0.7694 | 0.00778 | -0.0816 | 98.8946
2.5 | 0.8396 | 0.00791 | -0.082 | 106.1441
3 | 0.91 | 0.00802 | -0.0824 | 113.4663
3.5 | 0.9814 | 0.0077 | -0.0833 | 127.4545
4.5 | 1.1179 | 0.00716 | -0.0828 | 156.1313
5 | 1.1807 | 0.00871 | -0.0822 | 135.5568
5.5 | 1.2426 | 0.01014 | -0.0809 | 122.5444
6 | 1.3106 | 0.01079 | -0.0799 | 121.4643
6.5 | 1.3773 | 0.01157 | -0.0784 | 119.0406
7 | 1.4425 | 0.01246 | -0.0764 | 115.7705
7.5 | 1.502 | 0.01376 | -0.0734 | 109.157
8 | 1.5514 | 0.0156 | -0.0691 | 99.4487
8.5 | 1.5679 | 0.01867 | -0.0618 | 83.9796
9 | 1.5637 | 0.02484 | -0.0584 | 62.9509
9.5 | 1.5437 | 0.03333 | -0.057 | 46.3156
10 | 1.5118 | 0.04284 | -0.0559 | 35.2894
10.5 | 1.4769 | 0.0524 | -0.0546 | 28.1851
11 | 1.447 | 0.06183 | -0.0535 | 23.4029
11.5 | 1.4228 | 0.07125 | -0.053 | 19.9691
12 | 1.3977 | 0.08163 | -0.054 | 17.1224
12.5 | 1.3702 | 0.09318 | -0.0567 | 14.7049
13 | 1.3419 | 0.10557 | -0.0607 | 12.711
13.5 | 1.3139 | 0.1187 | -0.0662 | 11.0691

## 81. Re 6M Mach 0.00 (1)
BIGFOIL.COM POLAR EXPORT
goe287
GOE 287 |  |  |  | Cl Max: | 1.518 | at alpha= | 11.5 | deg
JavaFoil+Calcfoil stall+Eppler ext transition |  |  |  | L/D Max: | 98.171 | at alpha= | 8.5 | deg
Re: | 6000000 |  |  | Cd Min: | 0.00906 | at alpha= | 0.5 | deg
Mach: | 0 |  |  | Cl=0 at alpha= | -3.9537 | deg
|  |  |  | @ Cl=0.1, Cd= | 0.010205
|  |  |  | @ Cl=0.4, Cd= | 0.009105
|  |  |  | @ Cl=0.6, Cd= | 0.010328
alpha (deg) | Cl | Cd | Cm | Cl/Cd
-17.5 | -0.384 | 0.14229 | -0.017 | -2.702
-17 | -0.398 | 0.13443 | -0.018 | -2.959
-16.5 | -0.411 | 0.13792 | -0.018 | -2.977
-16 | -0.423 | 0.12427 | -0.018 | -3.405
-15.5 | -0.435 | 0.12485 | -0.019 | -3.483
-15 | -0.445 | 0.11517 | -0.019 | -3.868
-14.5 | -0.455 | 0.10786 | -0.019 | -4.216
-14 | -0.462 | 0.10274 | -0.02 | -4.5
-13.5 | -0.468 | 0.09677 | -0.02 | -4.835
-13 | -0.471 | 0.09048 | -0.02 | -5.207
-12.5 | -0.472 | 0.08454 | -0.021 | -5.581
-12 | -0.469 | 0.07889 | -0.021 | -5.948
-11.5 | -0.464 | 0.07496 | -0.021 | -6.185
-11 | -0.455 | 0.07114 | -0.022 | -6.39
-10.5 | -0.442 | 0.06779 | -0.022 | -6.52
-10 | -0.426 | 0.06419 | -0.022 | -6.63
-9.5 | -0.406 | 0.06032 | -0.023 | -6.723
-9 | -0.379 | 0.05719 | -0.023 | -6.627
-8.5 | -0.348 | 0.05414 | -0.024 | -6.437
-8 | -0.316 | 0.05149 | -0.024 | -6.14
-7.5 | -0.283 | 0.0484 | -0.026 | -5.842
-7 | -0.247 | 0.04587 | -0.028 | -5.393
-6.5 | -0.21 | 0.04277 | -0.029 | -4.918
-6 | -0.21 | 0.00996 | -0.054 | -21.092
-5.5 | -0.161 | 0.00994 | -0.055 | -16.169
-5 | -0.11 | 0.00984 | -0.056 | -11.188
-4.5 | -0.058 | 0.00978 | -0.057 | -5.948
-4 | -0.005 | 0.00978 | -0.058 | -0.529
-3.5 | 0.049 | 0.00976 | -0.059 | 4.998
-3 | 0.104 | 0.01024 | -0.059 | 10.105
-2.5 | 0.159 | 0.00926 | -0.06 | 17.167
-2 | 0.215 | 0.00919 | -0.061 | 23.397
-1.5 | 0.271 | 0.00921 | -0.062 | 29.454
-1 | 0.328 | 0.00918 | -0.063 | 35.735
-0.5 | 0.385 | 0.00911 | -0.064 | 42.26
0 | 0.445 | 0.00909 | -0.065 | 49.004
0.5 | 0.503 | 0.00906 | -0.066 | 55.489
1 | 0.56 | 0.01023 | -0.067 | 54.689
1.5 | 0.617 | 0.01037 | -0.068 | 59.435
2 | 0.673 | 0.01131 | -0.068 | 59.528
2.5 | 0.73 | 0.01148 | -0.069 | 63.646
3 | 0.787 | 0.00969 | -0.07 | 81.24
3.5 | 0.844 | 0.00982 | -0.071 | 86.005
4 | 0.901 | 0.0101 | -0.072 | 89.204
4.5 | 0.958 | 0.0113 | -0.073 | 84.79
5 | 1.015 | 0.01335 | -0.074 | 76.027
5.5 | 1.072 | 0.012 | -0.075 | 89.279
6 | 1.128 | 0.01234 | -0.076 | 91.398
6.5 | 1.184 | 0.01262 | -0.076 | 93.782
7 | 1.238 | 0.01293 | -0.077 | 95.761
7.5 | 1.291 | 0.01334 | -0.078 | 96.776
8 | 1.343 | 0.01374 | -0.079 | 97.748
8.5 | 1.391 | 0.01416 | -0.08 | 98.171
9 | 1.432 | 0.01493 | -0.081 | 95.921
9.5 | 1.468 | 0.01551 | -0.081 | 94.639
10 | 1.484 | 0.01837 | -0.081 | 80.753
10.5 | 1.503 | 0.01944 | -0.082 | 77.328
11 | 1.515 | 0.02053 | -0.082 | 73.799
11.5 | 1.518 | 0.02184 | -0.083 | 69.52
12 | 1.513 | 0.02331 | -0.083 | 64.904
12.5 | 1.502 | 0.02463 | -0.083 | 61.003
13 | 1.482 | 0.02658 | -0.084 | 55.773
13.5 | 1.459 | 0.02844 | -0.084 | 51.319
14 | 1.43 | 0.03064 | -0.084 | 46.686
14.5 | 1.396 | 0.03287 | -0.085 | 42.471
15 | 1.356 | 0.03559 | -0.085 | 38.106
15.5 | 1.308 | 0.04011 | -0.085 | 32.622
16 | 1.262 | 0.04309 | -0.085 | 29.286
16.5 | 1.206 | 0.04927 | -0.084 | 24.487

## 82. Re 6M Mach 0.00 (2)
BIGFOIL.COM POLAR EXPORT
goe287
GOE 287 |  |  |  | Cl Max: | 1.9071 | at alpha= | 16.5 | deg
XFOIL ncrit=9 |  |  |  | L/D Max: | 151.479 | at alpha= | 5 | deg
Re: | 6000000 |  |  | Cd Min: | 0.21841 | at alpha= | -17 | deg
Mach: | 0 |  |  | Cl=0 at alpha= | -3.4957 | deg
|  |  |  | @ Cl=0.1, Cd= | 0.0070174
|  |  |  | @ Cl=0.4, Cd= | 0.0061307
|  |  |  | @ Cl=0.6, Cd= | 0.006953
alpha (deg) | Cl | Cd | Cm | Cl/Cd
-17 | -0.6417 | 0.21841 | 0.0584 | -2.9381
-16.5 | -0.6241 | 0.21187 | 0.0546 | -2.9457
-15 | -0.5852 | 0.18706 | 0.0441 | -3.1284
-14.5 | -0.5716 | 0.18081 | 0.0415 | -3.1613
-14 | -0.5592 | 0.1728 | 0.038 | -3.2361
-13.5 | -0.5464 | 0.1653 | 0.0348 | -3.3055
-13 | -0.5499 | 0.15238 | 0.0302 | -3.6087
-12 | -0.9594 | 0.01749 | -0.0604 | -54.8542
-11.5 | -0.9097 | 0.01532 | -0.0604 | -59.3799
-11 | -0.8582 | 0.01339 | -0.0605 | -64.0926
-10.5 | -0.8053 | 0.01176 | -0.0606 | -68.4779
-10 | -0.75 | 0.01089 | -0.0606 | -68.8705
-9.5 | -0.6945 | 0.00997 | -0.0608 | -69.659
-9 | -0.6378 | 0.00945 | -0.061 | -67.4921
-8.5 | -0.5807 | 0.00904 | -0.0612 | -64.2367
-8 | -0.523 | 0.00892 | -0.0614 | -58.6323
-7.5 | -0.4652 | 0.00881 | -0.0616 | -52.8036
-7 | -0.4073 | 0.00874 | -0.0618 | -46.6018
-6 | -0.2917 | 0.00809 | -0.0624 | -36.0569
-5.5 | -0.2335 | 0.008 | -0.0626 | -29.1875
-5 | -0.1752 | 0.00798 | -0.0629 | -21.9549
-4.5 | -0.117 | 0.00786 | -0.0632 | -14.8855
-4 | -0.0588 | 0.0076 | -0.0636 | -7.7368
-3.5 | -0.0005 | 0.00737 | -0.0639 | -0.067843
-3 | 0.0579 | 0.00714 | -0.0643 | 8.1092
-2.5 | 0.1163 | 0.00697 | -0.0647 | 16.6858
-2 | 0.1747 | 0.00688 | -0.0651 | 25.3924
-1.5 | 0.2333 | 0.00643 | -0.0657 | 36.283
-1 | 0.2919 | 0.00629 | -0.0662 | 46.407
-0.5 | 0.3504 | 0.00619 | -0.0667 | 56.6074
0 | 0.409 | 0.00612 | -0.0672 | 66.8301
0.5 | 0.4675 | 0.00615 | -0.0678 | 76.0163
1 | 0.5255 | 0.00662 | -0.0686 | 79.3807
1.5 | 0.5834 | 0.00691 | -0.0693 | 84.4284
2 | 0.6413 | 0.00706 | -0.0699 | 90.8357
2.5 | 0.6991 | 0.00721 | -0.0704 | 96.9626
3 | 0.757 | 0.00728 | -0.071 | 103.9835
3.5 | 0.8157 | 0.0061 | -0.0726 | 133.7213
4 | 0.8689 | 0.00594 | -0.0721 | 146.2795
4.5 | 0.9263 | 0.00615 | -0.0727 | 150.6179
5 | 0.9831 | 0.00649 | -0.0732 | 151.4792
5.5 | 1.0351 | 0.00811 | -0.0736 | 127.6326
6 | 1.0899 | 0.00873 | -0.0739 | 124.8454
6.5 | 1.1452 | 0.00911 | -0.0742 | 125.708
7 | 1.1999 | 0.00955 | -0.0745 | 125.644
7.5 | 1.2543 | 0.00995 | -0.0748 | 126.0603
8 | 1.3078 | 0.01048 | -0.075 | 124.7901
8.5 | 1.361 | 0.01094 | -0.0751 | 124.4059
9 | 1.4135 | 0.01144 | -0.0752 | 123.5577
9.5 | 1.4649 | 0.01203 | -0.0752 | 121.7706
10 | 1.515 | 0.01272 | -0.075 | 119.1038
10.5 | 1.5647 | 0.01334 | -0.0747 | 117.2939
11 | 1.6131 | 0.01402 | -0.0743 | 115.0571
11.5 | 1.6599 | 0.01478 | -0.0738 | 112.3072
12 | 1.7042 | 0.01567 | -0.0728 | 108.7556
12.5 | 1.743 | 0.01692 | -0.0712 | 103.0142
13 | 1.7824 | 0.0179 | -0.0697 | 99.5754
13.5 | 1.8163 | 0.01903 | -0.0674 | 95.444
14 | 1.8366 | 0.02049 | -0.0632 | 89.634
14.5 | 1.856 | 0.02245 | -0.06 | 82.6726
15 | 1.8747 | 0.02491 | -0.0578 | 75.2589
15.5 | 1.8903 | 0.02804 | -0.0563 | 67.4144
16 | 1.9016 | 0.03179 | -0.0551 | 59.8176
16.5 | 1.9071 | 0.0363 | -0.0541 | 52.5372
17 | 1.9067 | 0.04166 | -0.0535 | 45.7681
17.5 | 1.9008 | 0.04778 | -0.0532 | 39.7823
18 | 1.8888 | 0.05495 | -0.0534 | 34.3731
18.5 | 1.8732 | 0.06293 | -0.0542 | 29.7664
19 | 1.8508 | 0.07206 | -0.0555 | 25.6842
19.5 | 1.8233 | 0.08215 | -0.0574 | 22.1948
20 | 1.7917 | 0.09333 | -0.06 | 19.1975

## 83. Re 6M Mach 0.10 (1)
BIGFOIL.COM POLAR EXPORT
goe287
GOE 287 |  |  |  | Cl Max: | 1.513 | at alpha= | 11 | deg
JavaFoil+Calcfoil stall+Eppler ext transition |  |  |  | L/D Max: | 98.742 | at alpha= | 8.5 | deg
Re: | 6000000 |  |  | Cd Min: | 0.00903 | at alpha= | 0.5 | deg
Mach: | 0.1 |  |  | Cl=0 at alpha= | -3.9537 | deg
|  |  |  | @ Cl=0.1, Cd= | 0.010207
|  |  |  | @ Cl=0.4, Cd= | 0.0090835
|  |  |  | @ Cl=0.6, Cd= | 0.010242
alpha (deg) | Cl | Cd | Cm | Cl/Cd
-17.5 | -0.346 | 0.14154 | -0.018 | -2.442
-17 | -0.361 | 0.13534 | -0.018 | -2.668
-16.5 | -0.376 | 0.13071 | -0.018 | -2.879
-16 | -0.391 | 0.12596 | -0.018 | -3.105
-15.5 | -0.405 | 0.12743 | -0.019 | -3.181
-15 | -0.419 | 0.11815 | -0.019 | -3.543
-14.5 | -0.431 | 0.11095 | -0.019 | -3.881
-14 | -0.441 | 0.10487 | -0.02 | -4.205
-13.5 | -0.449 | 0.09719 | -0.02 | -4.623
-13 | -0.455 | 0.09233 | -0.02 | -4.932
-12.5 | -0.459 | 0.08584 | -0.021 | -5.341
-12 | -0.459 | 0.08005 | -0.021 | -5.728
-11.5 | -0.455 | 0.07519 | -0.021 | -6.053
-11 | -0.448 | 0.07179 | -0.022 | -6.242
-10.5 | -0.437 | 0.06828 | -0.022 | -6.404
-10 | -0.422 | 0.06461 | -0.023 | -6.538
-9.5 | -0.404 | 0.06054 | -0.023 | -6.666
-9 | -0.378 | 0.05725 | -0.024 | -6.599
-8.5 | -0.348 | 0.05427 | -0.024 | -6.409
-8 | -0.316 | 0.05195 | -0.025 | -6.082
-7.5 | -0.282 | 0.04937 | -0.025 | -5.716
-7 | -0.247 | 0.04628 | -0.027 | -5.344
-6.5 | -0.211 | 0.04302 | -0.029 | -4.895
-6 | -0.173 | 0.03936 | -0.033 | -4.401
-5.5 | -0.161 | 0.00985 | -0.055 | -16.369
-5 | -0.11 | 0.00984 | -0.056 | -11.228
-4.5 | -0.058 | 0.00979 | -0.057 | -5.965
-4 | -0.005 | 0.00972 | -0.058 | -0.534
-3.5 | 0.049 | 0.00966 | -0.059 | 5.07
-3 | 0.104 | 0.01025 | -0.06 | 10.138
-2.5 | 0.16 | 0.00923 | -0.061 | 17.301
-2 | 0.216 | 0.00919 | -0.062 | 23.494
-1.5 | 0.273 | 0.00911 | -0.062 | 29.92
-1 | 0.33 | 0.00913 | -0.063 | 36.115
-0.5 | 0.387 | 0.00909 | -0.064 | 42.534
0 | 0.447 | 0.00906 | -0.065 | 49.37
0.5 | 0.505 | 0.00903 | -0.066 | 55.952
1 | 0.562 | 0.01015 | -0.067 | 55.388
1.5 | 0.62 | 0.01029 | -0.068 | 60.233
2 | 0.677 | 0.01131 | -0.069 | 59.822
2.5 | 0.734 | 0.01146 | -0.07 | 64.03
3 | 0.791 | 0.00963 | -0.071 | 82.142
3.5 | 0.849 | 0.00981 | -0.072 | 86.493
4 | 0.906 | 0.01003 | -0.072 | 90.278
4.5 | 0.963 | 0.0113 | -0.073 | 85.255
5 | 1.02 | 0.01176 | -0.074 | 86.787
5.5 | 1.077 | 0.01199 | -0.075 | 89.865
6 | 1.134 | 0.01226 | -0.076 | 92.434
6.5 | 1.189 | 0.01256 | -0.077 | 94.665
7 | 1.244 | 0.01293 | -0.078 | 96.205
7.5 | 1.297 | 0.0133 | -0.078 | 97.5
8 | 1.35 | 0.01372 | -0.079 | 98.4
8.5 | 1.397 | 0.01414 | -0.08 | 98.742
9 | 1.437 | 0.01494 | -0.081 | 96.205
9.5 | 1.473 | 0.01553 | -0.082 | 94.85
10 | 1.486 | 0.0185 | -0.082 | 80.357
10.5 | 1.503 | 0.01968 | -0.082 | 76.393
11 | 1.513 | 0.02083 | -0.083 | 72.641
11.5 | 1.513 | 0.02225 | -0.083 | 68.008
12 | 1.505 | 0.02382 | -0.083 | 63.156
12.5 | 1.49 | 0.02524 | -0.084 | 59.031
13 | 1.468 | 0.02719 | -0.084 | 53.973
13.5 | 1.44 | 0.02914 | -0.084 | 49.421
14 | 1.405 | 0.03147 | -0.084 | 44.661
14.5 | 1.366 | 0.03388 | -0.085 | 40.308
15 | 1.32 | 0.03681 | -0.085 | 35.85
15.5 | 1.264 | 0.04205 | -0.084 | 30.067
16 | 1.213 | 0.04501 | -0.085 | 26.956

## 84. Re 6M Mach 0.10 (2)
BIGFOIL.COM POLAR EXPORT
goe287
GOE 287 |  |  |  | Cl Max: | 1.8911 | at alpha= | 16.5 | deg
XFOIL ncrit=9 |  |  |  | L/D Max: | 151.531 | at alpha= | 5 | deg
Re: | 6000000 |  |  | Cd Min: | 0.2051 | at alpha= | -16 | deg
Mach: | 0.1 |  |  | Cl=0 at alpha= | -3.4924 | deg
|  |  |  | @ Cl=0.1, Cd= | 0.0070443
|  |  |  | @ Cl=0.4, Cd= | 0.0061437
|  |  |  | @ Cl=0.6, Cd= | 0.0069712
alpha (deg) | Cl | Cd | Cm | Cl/Cd
-16 | -0.6074 | 0.2051 | 0.0512 | -2.9615
-15.5 | -0.5912 | 0.19799 | 0.0476 | -2.986
-15 | -0.5854 | 0.18763 | 0.0444 | -3.12
-14.5 | -0.5712 | 0.18136 | 0.0417 | -3.1495
-13 | -0.5484 | 0.15306 | 0.0303 | -3.5829
-12.5 | -0.5347 | 0.14652 | 0.0273 | -3.6493
-12 | -0.523 | 0.13955 | 0.0242 | -3.7478
-11 | -0.8629 | 0.01651 | -0.0622 | -52.2653
-10.5 | -0.8132 | 0.01342 | -0.0623 | -60.5961
-10 | -0.7593 | 0.01159 | -0.0623 | -65.5134
-9.5 | -0.7027 | 0.01065 | -0.0623 | -65.9812
-9 | -0.6458 | 0.00975 | -0.0624 | -66.2359
-8.5 | -0.5877 | 0.00932 | -0.0624 | -63.0579
-8 | -0.5293 | 0.00904 | -0.0625 | -58.5509
-7.5 | -0.4707 | 0.00893 | -0.0626 | -52.71
-6.5 | -0.3531 | 0.0088 | -0.0629 | -40.125
-6 | -0.2949 | 0.00821 | -0.0631 | -35.9196
-5.5 | -0.2361 | 0.0081 | -0.0633 | -29.1481
-5 | -0.1772 | 0.00809 | -0.0635 | -21.9036
-4.5 | -0.1184 | 0.00798 | -0.0637 | -14.8371
-3.5 | -0.0009 | 0.00745 | -0.0644 | -0.12081
-3 | 0.058 | 0.00718 | -0.0648 | 8.078
-2.5 | 0.1168 | 0.00699 | -0.0651 | 16.7096
-2 | 0.1757 | 0.00689 | -0.0655 | 25.5007
-1.5 | 0.2347 | 0.00644 | -0.0661 | 36.4441
-1 | 0.2936 | 0.0063 | -0.0665 | 46.6032
-0.5 | 0.3526 | 0.0062 | -0.067 | 56.871
0 | 0.4115 | 0.00613 | -0.0676 | 67.1289
0.5 | 0.4704 | 0.00617 | -0.0682 | 76.2399
1 | 0.5287 | 0.00668 | -0.069 | 79.1467
1.5 | 0.587 | 0.00694 | -0.0696 | 84.5821
2 | 0.6453 | 0.00708 | -0.0702 | 91.1441
2.5 | 0.7035 | 0.00723 | -0.0708 | 97.3029
3 | 0.7618 | 0.0073 | -0.0714 | 104.3562
3.5 | 0.8209 | 0.00613 | -0.073 | 133.9152
4 | 0.8744 | 0.00596 | -0.0725 | 146.7114
4.5 | 0.9323 | 0.00617 | -0.073 | 151.1021
5 | 0.9895 | 0.00653 | -0.0736 | 151.5314
5.5 | 1.0413 | 0.00827 | -0.0738 | 125.9129
6 | 1.0969 | 0.00878 | -0.0742 | 124.9317
6.5 | 1.1527 | 0.00917 | -0.0745 | 125.7034
7.5 | 1.2627 | 0.01002 | -0.075 | 126.018
8 | 1.3166 | 0.01056 | -0.0751 | 124.678
8.5 | 1.3703 | 0.01103 | -0.0752 | 124.2339
9 | 1.4232 | 0.01155 | -0.0752 | 123.2208
9.5 | 1.4747 | 0.01221 | -0.075 | 120.7781
10 | 1.5254 | 0.01287 | -0.0747 | 118.5237
10.5 | 1.5753 | 0.01353 | -0.0743 | 116.4302
11 | 1.6239 | 0.01425 | -0.0738 | 113.9579
11.5 | 1.6705 | 0.01507 | -0.073 | 110.8494
12 | 1.7134 | 0.01612 | -0.0717 | 106.2903
12.5 | 1.7524 | 0.01733 | -0.0699 | 101.1194
13 | 1.79 | 0.01842 | -0.0679 | 97.177
13.5 | 1.817 | 0.01972 | -0.0643 | 92.14
14 | 1.8349 | 0.02159 | -0.0603 | 84.9884
14.5 | 1.8534 | 0.02399 | -0.0576 | 77.2572
15 | 1.8706 | 0.02698 | -0.0559 | 69.3328
15.5 | 1.8832 | 0.03066 | -0.0545 | 61.422
16 | 1.8906 | 0.03505 | -0.0535 | 53.9401
16.5 | 1.8911 | 0.04038 | -0.0528 | 46.8326
17 | 1.8846 | 0.04664 | -0.0524 | 40.4074
17.5 | 1.8732 | 0.05374 | -0.0525 | 34.8567
18 | 1.8563 | 0.06195 | -0.0532 | 29.9645
18.5 | 1.8327 | 0.07125 | -0.0545 | 25.7221
19 | 1.8043 | 0.08154 | -0.0564 | 22.1278
19.5 | 1.7667 | 0.09369 | -0.0593 | 18.8569
20 | 1.73 | 0.10612 | -0.0629 | 16.3023

## 85. Re 6M Mach 0.25 (1)
BIGFOIL.COM POLAR EXPORT
goe287
GOE 287 |  |  |  | Cl Max: | 1.498 | at alpha= | 10.5 | deg
JavaFoil+Calcfoil stall+Eppler ext transition |  |  |  | L/D Max: | 97.432 | at alpha= | 8 | deg
Re: | 6000000 |  |  | Cd Min: | 0.009 | at alpha= | 0 | deg
Mach: | 0.25 |  |  | Cl=0 at alpha= | -3.9545 | deg
|  |  |  | @ Cl=0.1, Cd= | 0.0097021
|  |  |  | @ Cl=0.4, Cd= | 0.0091143
|  |  |  | @ Cl=0.6, Cd= | 0.010481
alpha (deg) | Cl | Cd | Cm | Cl/Cd
-15.5 | -0.061 | 0.12183 | -0.02 | -0.497
-15 | -0.147 | 0.11988 | -0.02 | -1.227
-14.5 | -0.199 | 0.15485 | -0.02 | -1.287
-14 | -0.242 | 0.10801 | -0.021 | -2.242
-13.5 | -0.28 | 0.10003 | -0.021 | -2.796
-13 | -0.313 | 0.09462 | -0.021 | -3.303
-12.5 | -0.341 | 0.08832 | -0.022 | -3.856
-12 | -0.363 | 0.0836 | -0.022 | -4.347
-11.5 | -0.38 | 0.08227 | -0.022 | -4.624
-11 | -0.391 | 0.07543 | -0.022 | -5.185
-10.5 | -0.396 | 0.07035 | -0.023 | -5.622
-10 | -0.393 | 0.06672 | -0.023 | -5.896
-9.5 | -0.385 | 0.06223 | -0.023 | -6.185
-9 | -0.365 | 0.05873 | -0.024 | -6.222
-8.5 | -0.34 | 0.05543 | -0.024 | -6.132
-8 | -0.312 | 0.05228 | -0.025 | -5.959
-7.5 | -0.28 | 0.04998 | -0.025 | -5.608
-7 | -0.247 | 0.04742 | -0.026 | -5.2
-6.5 | -0.211 | 0.04522 | -0.027 | -4.656
-6 | -0.173 | 0.04212 | -0.03 | -4.113
-5.5 | -0.133 | 0.03977 | -0.031 | -3.355
-5 | -0.112 | 0.00986 | -0.058 | -11.386
-4.5 | -0.06 | 0.00976 | -0.059 | -6.1
-4 | -0.005 | 0.00976 | -0.06 | -0.543
-3.5 | 0.05 | 0.00972 | -0.061 | 5.157
-3 | 0.106 | 0.0097 | -0.061 | 10.977
-2.5 | 0.164 | 0.00922 | -0.062 | 17.748
-2 | 0.221 | 0.00919 | -0.063 | 24.088
-1.5 | 0.28 | 0.00913 | -0.064 | 30.635
-1 | 0.338 | 0.00914 | -0.065 | 37.003
-0.5 | 0.397 | 0.00912 | -0.066 | 43.564
0 | 0.46 | 0.009 | -0.067 | 51.053
0.5 | 0.519 | 0.00903 | -0.068 | 57.466
1 | 0.578 | 0.01057 | -0.069 | 54.689
1.5 | 0.637 | 0.01033 | -0.07 | 61.597
2 | 0.695 | 0.01141 | -0.071 | 60.941
2.5 | 0.754 | 0.01057 | -0.072 | 71.333
3 | 0.813 | 0.00973 | -0.073 | 83.523
3.5 | 0.872 | 0.00992 | -0.073 | 87.831
4 | 0.93 | 0.01017 | -0.074 | 91.504
4.5 | 0.989 | 0.01148 | -0.075 | 86.128
5 | 1.048 | 0.01198 | -0.076 | 87.425
5.5 | 1.106 | 0.01391 | -0.077 | 79.476
6 | 1.164 | 0.01262 | -0.078 | 92.249
6.5 | 1.221 | 0.01292 | -0.079 | 94.501
7 | 1.276 | 0.01327 | -0.08 | 96.176
7.5 | 1.33 | 0.0137 | -0.081 | 97.112
8 | 1.383 | 0.01419 | -0.081 | 97.432
8.5 | 1.429 | 0.01698 | -0.082 | 84.154
9 | 1.45 | 0.018 | -0.082 | 80.54
9.5 | 1.477 | 0.01872 | -0.083 | 78.939
10 | 1.494 | 0.01982 | -0.084 | 75.389
10.5 | 1.498 | 0.02133 | -0.084 | 70.247
11 | 1.49 | 0.02302 | -0.084 | 64.733
11.5 | 1.47 | 0.02501 | -0.084 | 58.763
12 | 1.439 | 0.02711 | -0.084 | 53.074
12.5 | 1.397 | 0.02901 | -0.085 | 48.16
13 | 1.343 | 0.03127 | -0.085 | 42.942
13.5 | 1.275 | 0.0344 | -0.085 | 37.065
14 | 1.194 | 0.03828 | -0.085 | 31.195
14.5 | 1.099 | 0.0438 | -0.085 | 25.103
15 | 0.993 | 0.05257 | -0.083 | 18.88
15.5 | 0.791 | 0.12178 | -0.045 | 6.496

## 86. Re 6M Mach 0.25 (2)
BIGFOIL.COM POLAR EXPORT
goe287
GOE 287 |  |  |  | Cl Max: | 1.7859 | at alpha= | 14 | deg
XFOIL ncrit=9 |  |  |  | L/D Max: | 152.769 | at alpha= | 4.5 | deg
Re: | 6000000 |  |  | Cd Min: | 0.24291 | at alpha= | -18.5 | deg
Mach: | 0.25 |  |  | Cl=0 at alpha= | -3.4756 | deg
|  |  |  | @ Cl=0.1, Cd= | 0.0072761
|  |  |  | @ Cl=0.4, Cd= | 0.006208
|  |  |  | @ Cl=0.6, Cd= | 0.007037
alpha (deg) | Cl | Cd | Cm | Cl/Cd
-20 | -0.4824 | 0.21456 | 0.0395 | -2.2483
-19.5 | -0.472 | 0.20903 | 0.0368 | -2.258
-19 | -0.4621 | 0.20336 | 0.0342 | -2.2723
-18.5 | -0.7052 | 0.24291 | 0.0728 | -2.9031
-18 | -0.6877 | 0.23381 | 0.0683 | -2.9413
-17.5 | -0.6684 | 0.228 | 0.0642 | -2.9316
-17 | -0.6492 | 0.22186 | 0.0603 | -2.9262
-16.5 | -0.6301 | 0.21529 | 0.0563 | -2.9267
-16 | -0.6113 | 0.2078 | 0.0524 | -2.9418
-15.5 | -0.5944 | 0.20073 | 0.0488 | -2.9612
-15 | -0.5811 | 0.19393 | 0.0464 | -2.9964
-14.5 | -0.5703 | 0.18419 | 0.0424 | -3.0963
-14 | -0.5542 | 0.1771 | 0.0389 | -3.1293
-13.5 | -0.5412 | 0.16893 | 0.0355 | -3.2037
-12 | -0.5115 | 0.14334 | 0.0248 | -3.5684
-11.5 | -0.4983 | 0.13647 | 0.0218 | -3.6514
-11 | -0.489 | 0.1285 | 0.0183 | -3.8054
-10.5 | -0.4816 | 0.12021 | 0.0146 | -4.0063
-10 | -0.491 | 0.10801 | 0.0088 | -4.5459
-9.5 | -0.4781 | 0.1016 | 0.0054 | -4.7057
-9 | -0.4696 | 0.09429 | 0.0012 | -4.9804
-8.5 | -0.4912 | 0.08054 | -0.0099 | -6.0988
-8 | -0.5648 | 0.01101 | -0.0693 | -51.2988
-7.5 | -0.5026 | 0.00996 | -0.0688 | -50.4618
-7 | -0.439 | 0.00972 | -0.0682 | -45.1646
-6.5 | -0.3756 | 0.00963 | -0.0677 | -39.0031
-6 | -0.3126 | 0.00964 | -0.0673 | -32.4274
-5.5 | -0.2508 | 0.00878 | -0.0672 | -28.5649
-5 | -0.1883 | 0.00878 | -0.0669 | -21.4465
-4.5 | -0.1262 | 0.00872 | -0.0668 | -14.4725
-4 | -0.0644 | 0.00843 | -0.0669 | -7.6394
-3.5 | -0.003 | 0.00801 | -0.067 | -0.37453
-3 | 0.0584 | 0.00752 | -0.0673 | 7.766
-2.5 | 0.1198 | 0.00716 | -0.0675 | 16.7318
-2 | 0.1811 | 0.00697 | -0.0678 | 25.9828
-1.5 | 0.2423 | 0.00652 | -0.0683 | 37.1626
-1 | 0.3035 | 0.00637 | -0.0687 | 47.6452
-0.5 | 0.3647 | 0.00626 | -0.0692 | 58.2588
0 | 0.4258 | 0.00617 | -0.0697 | 69.0113
0.5 | 0.4866 | 0.00632 | -0.0704 | 76.9937
1 | 0.5469 | 0.00687 | -0.0712 | 79.607
1.5 | 0.6073 | 0.00706 | -0.0718 | 86.0198
2 | 0.6677 | 0.00717 | -0.0724 | 93.1241
2.5 | 0.7281 | 0.00729 | -0.0729 | 99.8765
4 | 0.9054 | 0.00607 | -0.0744 | 149.1598
4.5 | 0.9655 | 0.00632 | -0.0749 | 152.769
5 | 1.0231 | 0.00724 | -0.0754 | 141.3122
5.5 | 1.078 | 0.00858 | -0.0754 | 125.641
6 | 1.1362 | 0.00904 | -0.0756 | 125.6858
6.5 | 1.1942 | 0.00949 | -0.0757 | 125.8377
7 | 1.252 | 0.00994 | -0.0757 | 125.9557
7.5 | 1.3091 | 0.01045 | -0.0756 | 125.2727
8 | 1.3655 | 0.01102 | -0.0754 | 123.9111
8.5 | 1.4214 | 0.0116 | -0.075 | 122.5345
9 | 1.476 | 0.01229 | -0.0744 | 120.0976
9.5 | 1.529 | 0.0131 | -0.0736 | 116.7176
10 | 1.5813 | 0.01389 | -0.0726 | 113.8445
10.5 | 1.6315 | 0.0148 | -0.0713 | 110.2365
11 | 1.6785 | 0.01586 | -0.0695 | 105.8323
11.5 | 1.7149 | 0.01758 | -0.0664 | 97.5484
12 | 1.7467 | 0.01911 | -0.0626 | 91.4024
12.5 | 1.7613 | 0.02139 | -0.0574 | 82.3422
13 | 1.7761 | 0.02463 | -0.0542 | 72.1112
13.5 | 1.7852 | 0.02906 | -0.0524 | 61.4315
14 | 1.7859 | 0.03464 | -0.051 | 51.556
14.5 | 1.7804 | 0.04113 | -0.0502 | 43.2871
15 | 1.7662 | 0.04879 | -0.0499 | 36.2
15.5 | 1.7486 | 0.05708 | -0.0502 | 30.6342
16 | 1.7311 | 0.06581 | -0.0511 | 26.3045
16.5 | 1.7046 | 0.07597 | -0.0527 | 22.4378
17 | 1.6759 | 0.08683 | -0.0549 | 19.3009
17.5 | 1.6442 | 0.09863 | -0.0581 | 16.6704
18 | 1.6114 | 0.11106 | -0.0621 | 14.5093
18.5 | 1.5806 | 0.12355 | -0.0667 | 12.7932
19 | 1.5508 | 0.13625 | -0.0722 | 11.382

## 87. Re 6M Mach 0.50 (1)
BIGFOIL.COM POLAR EXPORT
goe287
GOE 287 |  |  |  | Cl Max: | 1.488 | at alpha= | 8.5 | deg
JavaFoil+Calcfoil stall+Eppler ext transition |  |  |  | L/D Max: | 92.388 | at alpha= | 3.5 | deg
Re: | 6000000 |  |  | Cd Min: | 0.00913 | at alpha= | -0.5 | deg
Mach: | 0.5 |  |  | Cl=0 at alpha= | -3.949 | deg
|  |  |  | @ Cl=0.1, Cd= | 0.015427
|  |  |  | @ Cl=0.4, Cd= | 0.0092017
|  |  |  | @ Cl=0.6, Cd= | 0.010867
alpha (deg) | Cl | Cd | Cm | Cl/Cd
-20 | -0.783 | 0.15718 | -0.022 | -4.981
-19.5 | -0.76 | 0.15039 | -0.022 | -5.054
-19 | -0.737 | 0.14573 | -0.023 | -5.057
-18.5 | -0.713 | 0.13941 | -0.023 | -5.117
-18 | -0.69 | 0.13475 | -0.023 | -5.117
-17.5 | -0.665 | 0.13459 | -0.023 | -4.94
-17 | -0.642 | 0.13049 | -0.023 | -4.917
-16.5 | -0.618 | 0.12691 | -0.023 | -4.871
-16 | -0.595 | 0.11768 | -0.024 | -5.055
-15.5 | -0.571 | 0.11937 | -0.024 | -4.785
-15 | -0.548 | 0.10863 | -0.025 | -5.041
-14.5 | -0.524 | 0.10462 | -0.025 | -5.008
-14 | -0.5 | 0.10626 | -0.025 | -4.705
-13.5 | -0.476 | 0.1012 | -0.026 | -4.703
-13 | -0.452 | 0.09875 | -0.026 | -4.577
-12.5 | -0.428 | 0.09529 | -0.026 | -4.489
-12 | -0.404 | 0.09404 | -0.027 | -4.293
-11.5 | -0.379 | 0.08719 | -0.027 | -4.347
-11 | -0.355 | 0.07954 | -0.027 | -4.458
-10.5 | -0.33 | 0.07339 | -0.028 | -4.499
-10 | -0.306 | 0.06808 | -0.029 | -4.49
-9.5 | -0.281 | 0.06362 | -0.03 | -4.418
-9 | -0.256 | 0.05945 | -0.03 | -4.311
-8.5 | -0.231 | 0.05591 | -0.031 | -4.138
-8 | -0.206 | 0.05288 | -0.032 | -3.903
-7.5 | -0.181 | 0.04959 | -0.032 | -3.656
-7 | -0.156 | 0.04657 | -0.033 | -3.355
-6.5 | -0.132 | 0.04132 | -0.038 | -3.197
-6 | -0.107 | 0.03713 | -0.042 | -2.894
-5.5 | -0.103 | 0.0383 | -0.038 | -2.692
-5 | -0.087 | 0.04162 | -0.031 | -2.087
-4.5 | -0.049 | 0.03924 | -0.031 | -1.25
-4 | -0.005 | 0.03746 | -0.032 | -0.121
-3.5 | 0.044 | 0.03533 | -0.036 | 1.241
-3 | 0.116 | 0.00974 | -0.069 | 11.901
-2.5 | 0.18 | 0.00979 | -0.07 | 18.373
-2 | 0.245 | 0.0097 | -0.071 | 25.237
-1.5 | 0.31 | 0.00968 | -0.072 | 32.073
-1 | 0.377 | 0.00924 | -0.073 | 40.752
-0.5 | 0.443 | 0.00913 | -0.074 | 48.499
0 | 0.513 | 0.00914 | -0.075 | 56.156
0.5 | 0.58 | 0.01083 | -0.076 | 53.538
1 | 0.645 | 0.01095 | -0.077 | 58.947
1.5 | 0.711 | 0.01206 | -0.078 | 58.944
2 | 0.776 | 0.01192 | -0.079 | 65.082
2.5 | 0.841 | 0.01107 | -0.08 | 76.018
3 | 0.907 | 0.01036 | -0.081 | 87.551
3.5 | 0.972 | 0.01052 | -0.082 | 92.388
4 | 1.037 | 0.01218 | -0.083 | 85.152
4.5 | 1.09 | 0.01487 | -0.083 | 73.333
5 | 1.153 | 0.01545 | -0.084 | 74.621
5.5 | 1.214 | 0.01608 | -0.085 | 75.502
6 | 1.275 | 0.01674 | -0.086 | 76.167
6.5 | 1.333 | 0.01753 | -0.087 | 76.023
7 | 1.385 | 0.0184 | -0.087 | 75.274
7.5 | 1.431 | 0.01955 | -0.088 | 73.206
8 | 1.472 | 0.02085 | -0.088 | 70.586
8.5 | 1.488 | 0.0224 | -0.089 | 66.452
9 | 1.465 | 0.02448 | -0.089 | 59.852
9.5 | 1.356 | 0.02881 | -0.089 | 47.071
10 | 0.739 | 0.07695 | -0.042 | 9.607
10.5 | 0.767 | 0.07986 | -0.044 | 9.602
11 | 0.794 | 0.08489 | -0.046 | 9.353
11.5 | 0.821 | 0.0897 | -0.046 | 9.15
12 | 0.848 | 0.09186 | -0.047 | 9.234
12.5 | 0.875 | 0.09525 | -0.048 | 9.187
13 | 0.902 | 0.09876 | -0.048 | 9.132
13.5 | 0.929 | 0.10175 | -0.049 | 9.129

## 88. Re 6M Mach 0.50 (2)
BIGFOIL.COM POLAR EXPORT
goe287
GOE 287 |  |  |  | Cl Max: | 1.5935 | at alpha= | 8.5 | deg
XFOIL ncrit=9 |  |  |  | L/D Max: | 160.086 | at alpha= | 4.5 | deg
Re: | 6000000 |  |  | Cd Min: | 0.28807 | at alpha= | -20 | deg
Mach: | 0.5 |  |  | Cl=0 at alpha= | -3.4624 | deg
|  |  |  | @ Cl=0.1, Cd= | 0.012727
|  |  |  | @ Cl=0.4, Cd= | 0.0067406
|  |  |  | @ Cl=0.6, Cd= | 0.0073747
alpha (deg) | Cl | Cd | Cm | Cl/Cd
-20 | -0.8278 | 0.28807 | 0.0999 | -2.8736
-19.5 | -0.8038 | 0.27952 | 0.0944 | -2.8756
-19 | -0.7798 | 0.27094 | 0.0889 | -2.8781
-18.5 | -0.756 | 0.26238 | 0.0836 | -2.8813
-18 | -0.7328 | 0.25416 | 0.0782 | -2.8832
-17.5 | -0.7093 | 0.24544 | 0.0731 | -2.8899
-17 | -0.6861 | 0.23658 | 0.068 | -2.9001
-16.5 | -0.6622 | 0.22929 | 0.0632 | -2.888
-16 | -0.6419 | 0.22177 | 0.0597 | -2.8944
-15.5 | -0.6211 | 0.21395 | 0.0558 | -2.903
-15 | -0.5986 | 0.20573 | 0.0511 | -2.9096
-14.5 | -0.5774 | 0.19781 | 0.0466 | -2.919
-14 | -0.557 | 0.18924 | 0.0423 | -2.9434
-13.5 | -0.5375 | 0.18074 | 0.0381 | -2.9739
-13 | -0.5178 | 0.17258 | 0.034 | -3.0003
-12.5 | -0.4997 | 0.16412 | 0.03 | -3.0447
-12 | -0.4829 | 0.15584 | 0.026 | -3.0987
-11.5 | -0.4662 | 0.1479 | 0.0223 | -3.1521
-11 | -0.4492 | 0.1405 | 0.0188 | -3.1972
-10.5 | -0.4326 | 0.13314 | 0.0154 | -3.2492
-10 | -0.4172 | 0.12564 | 0.012 | -3.3206
-9.5 | -0.4046 | 0.11763 | 0.0084 | -3.4396
-9 | -0.3917 | 0.10992 | 0.0049 | -3.5635
-8.5 | -0.381 | 0.10195 | 0.0009 | -3.7371
-8 | -0.3656 | 0.09518 | -0.0027 | -3.8411
-7.5 | -0.3507 | 0.08836 | -0.0066 | -3.969
-7 | -0.3413 | 0.08057 | -0.0115 | -4.2361
-6.5 | -0.3261 | 0.0731 | -0.0188 | -4.461
-6 | -0.2939 | 0.06473 | -0.0301 | -4.5404
-5.5 | -0.2514 | 0.05598 | -0.042 | -4.4909
-5 | -0.1993 | 0.046 | -0.0547 | -4.3326
-4.5 | -0.1381 | 0.0389 | -0.0624 | -3.5501
-4 | -0.0729 | 0.02884 | -0.0709 | -2.5277
-3.5 | -0.0051 | 0.02358 | -0.0738 | -0.21628
-3 | 0.0627 | 0.01424 | -0.0772 | 4.4031
-2.5 | 0.1337 | 0.01136 | -0.0777 | 11.7694
-2 | 0.205 | 0.00864 | -0.0782 | 23.7269
-1.5 | 0.2768 | 0.00756 | -0.0783 | 36.6138
-1 | 0.3483 | 0.00714 | -0.0784 | 48.7815
-0.5 | 0.4195 | 0.00659 | -0.0788 | 63.6571
0.5 | 0.5595 | 0.00734 | -0.0802 | 76.2262
1 | 0.6296 | 0.0074 | -0.0807 | 85.0811
1.5 | 0.6998 | 0.00747 | -0.0812 | 93.6814
2 | 0.7698 | 0.0076 | -0.0817 | 101.2895
2.5 | 0.8403 | 0.00766 | -0.0821 | 109.6997
3 | 0.9107 | 0.0078 | -0.0825 | 116.7564
3.5 | 0.9819 | 0.00772 | -0.083 | 127.1891
4 | 1.0481 | 0.00661 | -0.0829 | 158.5628
4.5 | 1.119 | 0.00699 | -0.083 | 160.0858
5 | 1.1776 | 0.00914 | -0.082 | 128.8403
5.5 | 1.2456 | 0.00981 | -0.0812 | 126.9725
6 | 1.3141 | 0.01043 | -0.0803 | 125.9923
6.5 | 1.3821 | 0.01113 | -0.0789 | 124.1779
7 | 1.448 | 0.01201 | -0.0769 | 120.5662
7.5 | 1.5108 | 0.01311 | -0.0743 | 115.2403
8 | 1.5652 | 0.01472 | -0.0704 | 106.3315
8.5 | 1.5935 | 0.01736 | -0.0637 | 91.7915
9 | 1.5831 | 0.02321 | -0.0584 | 68.2077
9.5 | 1.5567 | 0.03218 | -0.0569 | 48.3748
10 | 1.5217 | 0.04192 | -0.0556 | 36.3001
10.5 | 1.4875 | 0.0513 | -0.0541 | 28.9961
11 | 1.4595 | 0.06045 | -0.0528 | 24.1439
11.5 | 1.4354 | 0.06989 | -0.0524 | 20.538
12 | 1.4101 | 0.08028 | -0.0534 | 17.5648
12.5 | 1.3826 | 0.09175 | -0.056 | 15.0692
13 | 1.3541 | 0.10407 | -0.0601 | 13.0114
13.5 | 1.3259 | 0.11714 | -0.0654 | 11.3189

## 89. Re 7M Mach 0.00 (1)
BIGFOIL.COM POLAR EXPORT
goe287
GOE 287 |  |  |  | Cl Max: | 1.523 | at alpha= | 11.5 | deg
JavaFoil+Calcfoil stall+Eppler ext transition |  |  |  | L/D Max: | 100.009 | at alpha= | 8.5 | deg
Re: | 7000000 |  |  | Cd Min: | 0.00896 | at alpha= | 0 | deg
Mach: | 0 |  |  | Cl=0 at alpha= | -3.9537 | deg
|  |  |  | @ Cl=0.1, Cd= | 0.009988
|  |  |  | @ Cl=0.4, Cd= | 0.0093875
|  |  |  | @ Cl=0.6, Cd= | 0.010775
alpha (deg) | Cl | Cd | Cm | Cl/Cd
-17.5 | -0.385 | 0.14042 | -0.018 | -2.738
-17 | -0.398 | 0.13455 | -0.018 | -2.957
-16.5 | -0.411 | 0.12974 | -0.018 | -3.167
-16 | -0.423 | 0.12935 | -0.018 | -3.271
-15.5 | -0.435 | 0.12238 | -0.019 | -3.553
-15 | -0.445 | 0.11459 | -0.019 | -3.887
-14.5 | -0.455 | 0.10777 | -0.019 | -4.219
-14 | -0.462 | 0.10277 | -0.02 | -4.499
-13.5 | -0.468 | 0.0964 | -0.02 | -4.854
-13 | -0.471 | 0.08998 | -0.02 | -5.236
-12.5 | -0.472 | 0.08404 | -0.021 | -5.614
-12 | -0.469 | 0.07846 | -0.021 | -5.982
-11.5 | -0.464 | 0.07476 | -0.021 | -6.203
-11 | -0.455 | 0.07075 | -0.022 | -6.427
-10.5 | -0.442 | 0.06703 | -0.022 | -6.595
-10 | -0.426 | 0.06373 | -0.023 | -6.68
-9.5 | -0.406 | 0.05987 | -0.023 | -6.776
-9 | -0.379 | 0.05722 | -0.024 | -6.624
-8.5 | -0.349 | 0.05443 | -0.024 | -6.404
-8 | -0.316 | 0.05158 | -0.024 | -6.131
-7.5 | -0.283 | 0.04782 | -0.028 | -5.927
-7 | -0.248 | 0.04426 | -0.03 | -5.608
-6.5 | -0.212 | 0.04067 | -0.032 | -5.212
-6 | -0.21 | 0.00987 | -0.054 | -21.276
-5.5 | -0.161 | 0.00979 | -0.055 | -16.423
-5 | -0.11 | 0.00971 | -0.056 | -11.338
-4.5 | -0.058 | 0.00966 | -0.057 | -6.021
-4 | -0.005 | 0.00966 | -0.058 | -0.536
-3.5 | 0.049 | 0.00958 | -0.059 | 5.091
-3 | 0.104 | 0.01002 | -0.059 | 10.327
-2.5 | 0.159 | 0.00956 | -0.06 | 16.635
-2 | 0.215 | 0.00954 | -0.061 | 22.527
-1.5 | 0.271 | 0.00948 | -0.062 | 28.606
-1 | 0.328 | 0.00952 | -0.063 | 34.458
-0.5 | 0.385 | 0.00953 | -0.064 | 40.379
0 | 0.445 | 0.00896 | -0.065 | 49.705
0.5 | 0.503 | 0.01007 | -0.066 | 49.93
1 | 0.56 | 0.01008 | -0.067 | 55.509
1.5 | 0.617 | 0.01107 | -0.068 | 55.701
2 | 0.673 | 0.01119 | -0.068 | 60.166
2.5 | 0.73 | 0.01042 | -0.069 | 70.132
3 | 0.787 | 0.00963 | -0.07 | 81.763
3.5 | 0.844 | 0.00974 | -0.071 | 86.719
4 | 0.901 | 0.00986 | -0.072 | 91.391
4.5 | 0.958 | 0.01104 | -0.073 | 86.814
5 | 1.015 | 0.01311 | -0.074 | 77.453
5.5 | 1.072 | 0.01182 | -0.075 | 90.661
6 | 1.128 | 0.01213 | -0.076 | 92.968
6.5 | 1.184 | 0.0124 | -0.076 | 95.461
7 | 1.238 | 0.01274 | -0.077 | 97.14
7.5 | 1.291 | 0.0131 | -0.078 | 98.591
8 | 1.343 | 0.01349 | -0.079 | 99.572
8.5 | 1.391 | 0.0139 | -0.08 | 100.009
9 | 1.432 | 0.01461 | -0.081 | 98.006
9.5 | 1.468 | 0.01521 | -0.081 | 96.541
10 | 1.499 | 0.01573 | -0.082 | 95.314
10.5 | 1.506 | 0.01898 | -0.082 | 79.334
11 | 1.518 | 0.02001 | -0.083 | 75.852
11.5 | 1.523 | 0.02121 | -0.083 | 71.795
12 | 1.517 | 0.02258 | -0.083 | 67.192
12.5 | 1.507 | 0.02382 | -0.084 | 63.278
13 | 1.487 | 0.02572 | -0.084 | 57.819
13.5 | 1.462 | 0.0276 | -0.084 | 52.988
14 | 1.433 | 0.0297 | -0.084 | 48.263
14.5 | 1.399 | 0.03183 | -0.085 | 43.955
15 | 1.357 | 0.03499 | -0.085 | 38.782
15.5 | 1.309 | 0.0396 | -0.085 | 33.056
16 | 1.265 | 0.04149 | -0.085 | 30.494
16.5 | 1.212 | 0.04704 | -0.085 | 25.76

## 90. Re 7M Mach 0.00 (2)
BIGFOIL.COM POLAR EXPORT
goe287
GOE 287 |  |  |  | Cl Max: | 1.9309 | at alpha= | 16.5 | deg
XFOIL ncrit=9 |  |  |  | L/D Max: | 153.953 | at alpha= | 4.5 | deg
Re: | 7000000 |  |  | Cd Min: | 0.20729 | at alpha= | -16.5 | deg
Mach: | 0 |  |  | Cl=0 at alpha= | -3.4932 | deg
|  |  |  | @ Cl=0.1, Cd= | 0.0066703
|  |  |  | @ Cl=0.4, Cd= | 0.00599
|  |  |  | @ Cl=0.6, Cd= | 0.0068643
alpha (deg) | Cl | Cd | Cm | Cl/Cd
-16.5 | -0.6303 | 0.20729 | 0.0542 | -3.0407
-16 | -0.6178 | 0.1984 | 0.0501 | -3.1139
-15.5 | -0.6037 | 0.19263 | 0.0475 | -3.134
-15 | -0.5889 | 0.18666 | 0.0448 | -3.1549
-14.5 | -0.5727 | 0.18024 | 0.0414 | -3.1774
-14 | -0.5612 | 0.17211 | 0.0379 | -3.2607
-13.5 | -0.5683 | 0.15729 | 0.0328 | -3.6131
-12 | -0.9643 | 0.01594 | -0.0604 | -60.4956
-11.5 | -0.9131 | 0.01417 | -0.0604 | -64.439
-11 | -0.8596 | 0.01296 | -0.0604 | -66.3272
-10.5 | -0.8064 | 0.0114 | -0.0605 | -70.7368
-10 | -0.7512 | 0.01045 | -0.0606 | -71.8852
-9.5 | -0.6952 | 0.00972 | -0.0608 | -71.5226
-9 | -0.6386 | 0.00912 | -0.061 | -70.0219
-8.5 | -0.5813 | 0.00875 | -0.0612 | -66.4343
-8 | -0.5238 | 0.00851 | -0.0614 | -61.5511
-7.5 | -0.466 | 0.00837 | -0.0616 | -55.675
-7 | -0.408 | 0.00826 | -0.0618 | -49.3947
-6.5 | -0.35 | 0.0082 | -0.062 | -42.6829
-6 | -0.2922 | 0.00775 | -0.0623 | -37.7032
-5 | -0.1758 | 0.0074 | -0.0629 | -23.7568
-4.5 | -0.1175 | 0.0073 | -0.0632 | -16.0959
-4 | -0.0592 | 0.00709 | -0.0636 | -8.3498
-3.5 | -0.0008 | 0.00692 | -0.0639 | -0.11561
-3 | 0.0577 | 0.00675 | -0.0643 | 8.5481
-2.5 | 0.1161 | 0.00664 | -0.0647 | 17.4849
-2 | 0.1746 | 0.00662 | -0.0651 | 26.3746
-1.5 | 0.2332 | 0.00622 | -0.0657 | 37.492
-1 | 0.2918 | 0.00609 | -0.0662 | 47.9146
-0.5 | 0.3504 | 0.00599 | -0.0667 | 58.4975
0 | 0.409 | 0.00599 | -0.0672 | 68.2805
0.5 | 0.4673 | 0.00625 | -0.0679 | 74.768
1 | 0.5254 | 0.00664 | -0.0687 | 79.1265
1.5 | 0.5834 | 0.00683 | -0.0693 | 85.4173
2 | 0.6414 | 0.00695 | -0.0699 | 92.2878
2.5 | 0.6993 | 0.00706 | -0.0704 | 99.051
4 | 0.8694 | 0.00578 | -0.0722 | 150.4152
4.5 | 0.9268 | 0.00602 | -0.0728 | 153.9535
5 | 0.9822 | 0.00685 | -0.0733 | 143.3869
5.5 | 1.0355 | 0.00808 | -0.0737 | 128.1559
6 | 1.091 | 0.00852 | -0.074 | 128.0516
6.5 | 1.1464 | 0.00888 | -0.0744 | 129.0991
7 | 1.2014 | 0.00928 | -0.0747 | 129.4612
7.5 | 1.256 | 0.00968 | -0.075 | 129.7521
8 | 1.3097 | 0.01016 | -0.0752 | 128.9075
8.5 | 1.3633 | 0.0106 | -0.0755 | 128.6132
9 | 1.416 | 0.0111 | -0.0756 | 127.5676
9.5 | 1.4672 | 0.01175 | -0.0755 | 124.8681
10 | 1.5185 | 0.01228 | -0.0754 | 123.6564
10.5 | 1.5686 | 0.01288 | -0.0753 | 121.7857
11 | 1.6175 | 0.01354 | -0.075 | 119.4609
11.5 | 1.6647 | 0.01429 | -0.0744 | 116.4941
12 | 1.7085 | 0.01528 | -0.0734 | 111.8128
12.5 | 1.7516 | 0.01617 | -0.0724 | 108.3241
13 | 1.7928 | 0.01708 | -0.0711 | 104.9649
13.5 | 1.8301 | 0.01812 | -0.0693 | 100.9989
14 | 1.8586 | 0.01932 | -0.0661 | 96.2008
14.5 | 1.8763 | 0.02101 | -0.062 | 89.3051
15 | 1.8951 | 0.02318 | -0.0592 | 81.7558
15.5 | 1.9111 | 0.02604 | -0.0572 | 73.3909
16 | 1.924 | 0.02952 | -0.0558 | 65.1762
16.5 | 1.9309 | 0.03379 | -0.0547 | 57.1441
17 | 1.9308 | 0.03895 | -0.0538 | 49.5712
17.5 | 1.9253 | 0.04493 | -0.0533 | 42.8511
18 | 1.9123 | 0.05203 | -0.0533 | 36.7538
18.5 | 1.8943 | 0.06021 | -0.0539 | 31.4616
19 | 1.8701 | 0.06943 | -0.055 | 26.935
19.5 | 1.8327 | 0.08088 | -0.0571 | 22.6595
20 | 1.805 | 0.09138 | -0.0595 | 19.7527

## 91. Re 7M Mach 0.10 (1)
BIGFOIL.COM POLAR EXPORT
goe287
GOE 287 |  |  |  | Cl Max: | 1.518 | at alpha= | 11.5 | deg
JavaFoil+Calcfoil stall+Eppler ext transition |  |  |  | L/D Max: | 100.613 | at alpha= | 8.5 | deg
Re: | 7000000 |  |  | Cd Min: | 0.00893 | at alpha= | 0 | deg
Mach: | 0.1 |  |  | Cl=0 at alpha= | -3.9537 | deg
|  |  |  | @ Cl=0.1, Cd= | 0.010025
|  |  |  | @ Cl=0.4, Cd= | 0.0093687
|  |  |  | @ Cl=0.6, Cd= | 0.010686
alpha (deg) | Cl | Cd | Cm | Cl/Cd
-17.5 | -0.346 | 0.14154 | -0.018 | -2.442
-17 | -0.361 | 0.1356 | -0.018 | -2.663
-16.5 | -0.376 | 0.12916 | -0.018 | -2.914
-16 | -0.391 | 0.12396 | -0.019 | -3.156
-15.5 | -0.405 | 0.12479 | -0.019 | -3.248
-15 | -0.419 | 0.11203 | -0.019 | -3.738
-14.5 | -0.431 | 0.11027 | -0.019 | -3.905
-14 | -0.441 | 0.10496 | -0.02 | -4.202
-13.5 | -0.449 | 0.09823 | -0.02 | -4.575
-13 | -0.455 | 0.09142 | -0.02 | -4.981
-12.5 | -0.459 | 0.08604 | -0.021 | -5.329
-12 | -0.459 | 0.07937 | -0.021 | -5.778
-11.5 | -0.455 | 0.07493 | -0.021 | -6.075
-11 | -0.448 | 0.07096 | -0.022 | -6.316
-10.5 | -0.437 | 0.06741 | -0.022 | -6.487
-10 | -0.422 | 0.06407 | -0.023 | -6.593
-9.5 | -0.404 | 0.06002 | -0.023 | -6.727
-9 | -0.378 | 0.05733 | -0.024 | -6.59
-8.5 | -0.348 | 0.05454 | -0.024 | -6.379
-8 | -0.317 | 0.05134 | -0.026 | -6.165
-7.5 | -0.283 | 0.04771 | -0.028 | -5.937
-7 | -0.248 | 0.04484 | -0.029 | -5.532
-6.5 | -0.212 | 0.04155 | -0.031 | -5.094
-6 | -0.21 | 0.00982 | -0.054 | -21.43
-5.5 | -0.161 | 0.0098 | -0.055 | -16.454
-5 | -0.11 | 0.00972 | -0.056 | -11.364
-4.5 | -0.058 | 0.00965 | -0.057 | -6.054
-4 | -0.005 | 0.00963 | -0.058 | -0.539
-3.5 | 0.049 | 0.00958 | -0.059 | 5.115
-3 | 0.104 | 0.01006 | -0.06 | 10.332
-2.5 | 0.16 | 0.00952 | -0.061 | 16.772
-2 | 0.216 | 0.00951 | -0.062 | 22.7
-1.5 | 0.273 | 0.00949 | -0.062 | 28.723
-1 | 0.33 | 0.00952 | -0.063 | 34.607
-0.5 | 0.387 | 0.00949 | -0.064 | 40.756
0 | 0.447 | 0.00893 | -0.065 | 50.103
0.5 | 0.505 | 0.01005 | -0.066 | 50.28
1 | 0.562 | 0.01005 | -0.067 | 55.935
1.5 | 0.62 | 0.01102 | -0.068 | 56.24
2 | 0.677 | 0.01119 | -0.069 | 60.485
2.5 | 0.734 | 0.01031 | -0.07 | 71.179
3 | 0.791 | 0.00956 | -0.071 | 82.807
3.5 | 0.849 | 0.00972 | -0.072 | 87.342
4 | 0.906 | 0.00985 | -0.072 | 91.98
4.5 | 0.963 | 0.01107 | -0.073 | 87.002
5 | 1.02 | 0.01149 | -0.074 | 88.766
5.5 | 1.077 | 0.01175 | -0.075 | 91.656
6 | 1.134 | 0.01205 | -0.076 | 94.089
6.5 | 1.189 | 0.01239 | -0.077 | 95.979
7 | 1.244 | 0.0127 | -0.078 | 97.91
7.5 | 1.297 | 0.01309 | -0.078 | 99.076
8 | 1.35 | 0.01346 | -0.079 | 100.268
8.5 | 1.397 | 0.01388 | -0.08 | 100.613
9 | 1.437 | 0.01464 | -0.081 | 98.197
9.5 | 1.473 | 0.01523 | -0.082 | 96.703
10 | 1.503 | 0.01577 | -0.083 | 95.315
10.5 | 1.506 | 0.01921 | -0.082 | 78.4
11 | 1.517 | 0.02031 | -0.083 | 74.68
11.5 | 1.518 | 0.0216 | -0.083 | 70.269
12 | 1.509 | 0.02307 | -0.084 | 65.422
12.5 | 1.495 | 0.0244 | -0.084 | 61.27
13 | 1.471 | 0.02645 | -0.084 | 55.608
13.5 | 1.443 | 0.02827 | -0.084 | 51.039
14 | 1.408 | 0.03049 | -0.085 | 46.185
14.5 | 1.367 | 0.03334 | -0.085 | 41.008
15 | 1.321 | 0.0363 | -0.085 | 36.391
15.5 | 1.265 | 0.04156 | -0.085 | 30.436
16 | 1.217 | 0.04333 | -0.085 | 28.074
16.5 | 1.154 | 0.05025 | -0.084 | 22.961

## 92. Re 7M Mach 0.10 (2)
BIGFOIL.COM POLAR EXPORT
goe287
GOE 287 |  |  |  | Cl Max: | 1.9161 | at alpha= | 16.5 | deg
XFOIL ncrit=9 |  |  |  | L/D Max: | 154.437 | at alpha= | 4.5 | deg
Re: | 7000000 |  |  | Cd Min: | 0.19891 | at alpha= | -16 | deg
Mach: | 0.1 |  |  | Cl=0 at alpha= | -3.4898 | deg
|  |  |  | @ Cl=0.1, Cd= | 0.0066869
|  |  |  | @ Cl=0.4, Cd= | 0.0059981
|  |  |  | @ Cl=0.6, Cd= | 0.0068766
alpha (deg) | Cl | Cd | Cm | Cl/Cd
-16 | -0.6182 | 0.19891 | 0.0503 | -3.1079
-15.5 | -0.6042 | 0.19313 | 0.0478 | -3.1285
-15 | -0.5889 | 0.18712 | 0.0449 | -3.1472
-14.5 | -0.5724 | 0.18078 | 0.0415 | -3.1663
-14 | -0.5598 | 0.17298 | 0.0381 | -3.2362
-13.5 | -0.5527 | 0.16317 | 0.0343 | -3.3873
-13 | -0.553 | 0.1516 | 0.0299 | -3.6478
-12.5 | -0.5408 | 0.14465 | 0.0268 | -3.7387
-11 | -0.8684 | 0.01464 | -0.0624 | -59.3169
-10.5 | -0.8146 | 0.01299 | -0.0623 | -62.7098
-10 | -0.7604 | 0.01117 | -0.0623 | -68.0752
-9.5 | -0.7037 | 0.01027 | -0.0623 | -68.52
-9 | -0.6466 | 0.00943 | -0.0624 | -68.5684
-8.5 | -0.5885 | 0.00897 | -0.0625 | -65.6076
-8 | -0.5302 | 0.00862 | -0.0626 | -61.5081
-7.5 | -0.4715 | 0.00847 | -0.0626 | -55.6671
-7 | -0.4127 | 0.00835 | -0.0627 | -49.4251
-6.5 | -0.3539 | 0.00828 | -0.0629 | -42.7415
-6 | -0.2953 | 0.00794 | -0.0631 | -37.1914
-5 | -0.1778 | 0.00749 | -0.0635 | -23.7383
-4.5 | -0.1189 | 0.00739 | -0.0638 | -16.0893
-4 | -0.06 | 0.00716 | -0.0641 | -8.3799
-3.5 | -0.0012 | 0.00698 | -0.0644 | -0.17192
-3 | 0.0578 | 0.00678 | -0.0648 | 8.5251
-2.5 | 0.1167 | 0.00665 | -0.0652 | 17.5489
-2 | 0.1756 | 0.00662 | -0.0656 | 26.5257
-1.5 | 0.2346 | 0.00624 | -0.0661 | 37.5962
-1 | 0.2936 | 0.0061 | -0.0666 | 48.1311
-0.5 | 0.3526 | 0.00599 | -0.067 | 58.8648
0 | 0.4115 | 0.006 | -0.0676 | 68.5833
0.5 | 0.4702 | 0.00631 | -0.0684 | 74.5166
1 | 0.5287 | 0.00667 | -0.0691 | 79.2654
1.5 | 0.5871 | 0.00685 | -0.0697 | 85.708
2 | 0.6454 | 0.00697 | -0.0703 | 92.5968
2.5 | 0.7038 | 0.00707 | -0.0708 | 99.5474
3.5 | 0.8207 | 0.00693 | -0.0723 | 118.4271
4 | 0.875 | 0.0058 | -0.0725 | 150.8621
4.5 | 0.9328 | 0.00604 | -0.0731 | 154.4371
5 | 0.9885 | 0.00692 | -0.0737 | 142.8468
5.5 | 1.0422 | 0.00813 | -0.074 | 128.1919
6 | 1.0981 | 0.00856 | -0.0743 | 128.2827
6.5 | 1.154 | 0.00894 | -0.0746 | 129.0828
7 | 1.2094 | 0.00933 | -0.0749 | 129.6249
7.5 | 1.2644 | 0.00975 | -0.0752 | 129.6821
8 | 1.3187 | 0.01024 | -0.0753 | 128.7793
8.5 | 1.3726 | 0.01069 | -0.0755 | 128.4004
9 | 1.4257 | 0.01121 | -0.0755 | 127.1811
9.5 | 1.4774 | 0.01186 | -0.0753 | 124.57
10 | 1.5291 | 0.01242 | -0.0752 | 123.1159
10.5 | 1.5795 | 0.01306 | -0.0749 | 120.9418
11 | 1.6285 | 0.01376 | -0.0744 | 118.3503
11.5 | 1.6755 | 0.01459 | -0.0737 | 114.8389
12 | 1.7187 | 0.01565 | -0.0724 | 109.8211
12.5 | 1.7621 | 0.01654 | -0.0712 | 106.5357
13 | 1.8022 | 0.01754 | -0.0695 | 102.748
13.5 | 1.8362 | 0.01871 | -0.067 | 98.14
14 | 1.856 | 0.02023 | -0.0626 | 91.7449
14.5 | 1.875 | 0.02229 | -0.0592 | 84.1184
15 | 1.8927 | 0.02494 | -0.057 | 75.8901
15.5 | 1.9065 | 0.02837 | -0.0554 | 67.2013
16 | 1.9152 | 0.0325 | -0.0541 | 58.9292
16.5 | 1.9161 | 0.03761 | -0.053 | 50.9466
17 | 1.9092 | 0.04382 | -0.0524 | 43.5691
17.5 | 1.8959 | 0.05102 | -0.0523 | 37.1599
18 | 1.8746 | 0.05962 | -0.0529 | 31.4425
18.5 | 1.8419 | 0.07006 | -0.0543 | 26.2903
19 | 1.8172 | 0.07981 | -0.056 | 22.7691
19.5 | 1.7929 | 0.08983 | -0.0583 | 19.9588
20 | 1.7605 | 0.10136 | -0.0614 | 17.3688

## 93. Re 7M Mach 0.25 (1)
BIGFOIL.COM POLAR EXPORT
goe287
GOE 287 |  |  |  | Cl Max: | 1.502 | at alpha= | 10.5 | deg
JavaFoil+Calcfoil stall+Eppler ext transition |  |  |  | L/D Max: | 99.096 | at alpha= | 8 | deg
Re: | 7000000 |  |  | Cd Min: | 0.00892 | at alpha= | 0 | deg
Mach: | 0.25 |  |  | Cl=0 at alpha= | -3.9545 | deg
|  |  |  | @ Cl=0.1, Cd= | 0.0095511
|  |  |  | @ Cl=0.4, Cd= | 0.0089771
|  |  |  | @ Cl=0.6, Cd= | 0.01088
alpha (deg) | Cl | Cd | Cm | Cl/Cd
-15.5 | -0.061 | 0.11955 | -0.02 | -0.507
-15 | -0.147 | 0.11702 | -0.02 | -1.258
-14.5 | -0.199 | 0.11447 | -0.02 | -1.742
-14 | -0.242 | 0.1073 | -0.021 | -2.258
-13.5 | -0.28 | 0.10032 | -0.021 | -2.789
-13 | -0.313 | 0.09467 | -0.022 | -3.303
-12.5 | -0.341 | 0.08863 | -0.022 | -3.843
-12 | -0.363 | 0.08247 | -0.022 | -4.407
-11.5 | -0.381 | 0.07741 | -0.023 | -4.916
-11 | -0.391 | 0.07462 | -0.022 | -5.242
-10.5 | -0.396 | 0.07009 | -0.023 | -5.644
-10 | -0.393 | 0.06625 | -0.023 | -5.939
-9.5 | -0.385 | 0.06214 | -0.023 | -6.195
-9 | -0.365 | 0.05863 | -0.024 | -6.233
-8.5 | -0.34 | 0.05556 | -0.025 | -6.12
-8 | -0.312 | 0.05241 | -0.025 | -5.945
-7.5 | -0.28 | 0.04918 | -0.026 | -5.7
-7 | -0.247 | 0.04636 | -0.027 | -5.326
-6.5 | -0.211 | 0.04362 | -0.029 | -4.845
-6 | -0.174 | 0.04094 | -0.032 | -4.248
-5.5 | -0.163 | 0.00977 | -0.057 | -16.726
-5 | -0.112 | 0.00976 | -0.058 | -11.51
-4.5 | -0.06 | 0.00969 | -0.059 | -6.145
-4 | -0.005 | 0.00961 | -0.06 | -0.552
-3.5 | 0.05 | 0.00956 | -0.061 | 5.238
-3 | 0.106 | 0.00955 | -0.061 | 11.152
-2.5 | 0.164 | 0.00948 | -0.062 | 17.258
-2 | 0.221 | 0.00953 | -0.063 | 23.245
-1.5 | 0.28 | 0.00951 | -0.064 | 29.405
-1 | 0.338 | 0.00946 | -0.065 | 35.783
-0.5 | 0.397 | 0.00898 | -0.066 | 44.233
0 | 0.46 | 0.00892 | -0.067 | 51.525
0.5 | 0.519 | 0.01006 | -0.068 | 51.625
1 | 0.578 | 0.01053 | -0.069 | 54.876
1.5 | 0.637 | 0.01147 | -0.07 | 55.485
2 | 0.695 | 0.01128 | -0.071 | 61.629
2.5 | 0.754 | 0.01046 | -0.072 | 72.082
3 | 0.813 | 0.00967 | -0.073 | 84.103
3.5 | 0.872 | 0.00978 | -0.073 | 89.101
4 | 0.93 | 0.00998 | -0.074 | 93.237
4.5 | 0.989 | 0.01125 | -0.075 | 87.909
5 | 1.048 | 0.01172 | -0.076 | 89.41
5.5 | 1.106 | 0.01368 | -0.077 | 80.845
6 | 1.164 | 0.01237 | -0.078 | 94.081
6.5 | 1.221 | 0.01269 | -0.079 | 96.169
7 | 1.276 | 0.01307 | -0.08 | 97.601
7.5 | 1.33 | 0.01347 | -0.081 | 98.726
8 | 1.383 | 0.01396 | -0.081 | 99.096
8.5 | 1.429 | 0.01664 | -0.082 | 85.863
9 | 1.467 | 0.01742 | -0.083 | 84.193
9.5 | 1.48 | 0.01829 | -0.083 | 80.894
10 | 1.497 | 0.01935 | -0.084 | 77.373
10.5 | 1.502 | 0.02074 | -0.084 | 72.422
11 | 1.494 | 0.02233 | -0.084 | 66.9
11.5 | 1.474 | 0.0242 | -0.084 | 60.903
12 | 1.441 | 0.02632 | -0.085 | 54.766
12.5 | 1.4 | 0.02818 | -0.085 | 49.688
13 | 1.346 | 0.03034 | -0.085 | 44.358
13.5 | 1.276 | 0.03381 | -0.085 | 37.748
14 | 1.195 | 0.03772 | -0.085 | 31.669
14.5 | 1.102 | 0.04274 | -0.085 | 25.778
15 | 0.999 | 0.04926 | -0.084 | 20.27
15.5 | 0.791 | 0.12056 | -0.045 | 6.562

## 94. Re 7M Mach 0.25 (2)
BIGFOIL.COM POLAR EXPORT
goe287
GOE 287 |  |  |  | Cl Max: | 1.8235 | at alpha= | 14.5 | deg
XFOIL ncrit=9 |  |  |  | L/D Max: | 157.122 | at alpha= | 4.5 | deg
Re: | 7000000 |  |  | Cd Min: | 0.26469 | at alpha= | -20 | deg
Mach: | 0.25 |  |  | Cl=0 at alpha= | -3.4724 | deg
|  |  |  | @ Cl=0.1, Cd= | 0.0068465
|  |  |  | @ Cl=0.4, Cd= | 0.0060442
|  |  |  | @ Cl=0.6, Cd= | 0.0069304
alpha (deg) | Cl | Cd | Cm | Cl/Cd
-20 | -0.7627 | 0.26469 | 0.0866 | -2.8815
-19.5 | -0.7433 | 0.25762 | 0.082 | -2.8853
-19 | -0.724 | 0.25046 | 0.0775 | -2.8907
-18.5 | -0.7057 | 0.24332 | 0.073 | -2.9003
-18 | -0.6875 | 0.23515 | 0.0686 | -2.9237
-16 | -0.6177 | 0.20426 | 0.052 | -3.0241
-15.5 | -0.6068 | 0.19599 | 0.0492 | -3.0961
-15 | -0.5899 | 0.1897 | 0.0458 | -3.1096
-14.5 | -0.5722 | 0.18328 | 0.0423 | -3.122
-14 | -0.5555 | 0.1766 | 0.0389 | -3.1455
-13.5 | -0.5425 | 0.16861 | 0.0354 | -3.2175
-13 | -0.5316 | 0.15995 | 0.0318 | -3.3235
-12.5 | -0.5235 | 0.15094 | 0.0282 | -3.4683
-12 | -0.5163 | 0.14193 | 0.0245 | -3.6377
-11.5 | -0.5034 | 0.135 | 0.0213 | -3.7289
-11 | -0.4971 | 0.12632 | 0.0176 | -3.9352
-10.5 | -0.512 | 0.1126 | 0.0113 | -4.5471
-10 | -0.499 | 0.1062 | 0.0079 | -4.6987
-9.5 | -0.487 | 0.09966 | 0.0043 | -4.8866
-9 | -0.4825 | 0.0916 | -0.0005 | -5.2675
-8 | -0.5664 | 0.01033 | -0.0694 | -54.8306
-7.5 | -0.5038 | 0.00942 | -0.0689 | -53.482
-7 | -0.4403 | 0.00902 | -0.0683 | -48.8137
-6.5 | -0.3768 | 0.00893 | -0.0678 | -42.1948
-6 | -0.3137 | 0.00889 | -0.0673 | -35.2868
-5.5 | -0.251 | 0.00881 | -0.0671 | -28.4904
-5 | -0.1892 | 0.00805 | -0.067 | -23.5031
-4.5 | -0.1269 | 0.00797 | -0.0669 | -15.9222
-4 | -0.0651 | 0.00772 | -0.067 | -8.4326
-3.5 | -0.0034 | 0.00741 | -0.0671 | -0.45884
-3 | 0.0581 | 0.00701 | -0.0673 | 8.2882
-2.5 | 0.1196 | 0.00677 | -0.0676 | 17.6662
-2 | 0.1809 | 0.00667 | -0.0679 | 27.1214
-1.5 | 0.2421 | 0.00662 | -0.0682 | 36.571
-1 | 0.3035 | 0.00616 | -0.0687 | 49.2695
-0.5 | 0.3647 | 0.00605 | -0.0692 | 60.281
0 | 0.4257 | 0.00604 | -0.0697 | 70.4801
0.5 | 0.4863 | 0.00657 | -0.0706 | 74.0183
1 | 0.5469 | 0.00679 | -0.0712 | 80.5449
1.5 | 0.6074 | 0.00695 | -0.0718 | 87.3957
2 | 0.6678 | 0.00707 | -0.0724 | 94.4554
2.5 | 0.7283 | 0.00716 | -0.0729 | 101.7179
3 | 0.7887 | 0.00723 | -0.0735 | 109.0871
3.5 | 0.8496 | 0.00707 | -0.0743 | 120.1697
4 | 0.9061 | 0.00589 | -0.0745 | 153.837
4.5 | 0.9663 | 0.00615 | -0.075 | 157.122
5 | 1.0235 | 0.00717 | -0.0755 | 142.7476
5.5 | 1.0791 | 0.00839 | -0.0756 | 128.6174
6 | 1.1377 | 0.0088 | -0.0758 | 129.2841
6.5 | 1.1958 | 0.00925 | -0.0759 | 129.2757
7 | 1.2539 | 0.00966 | -0.0759 | 129.8033
7.5 | 1.3111 | 0.01018 | -0.0758 | 128.7917
8 | 1.368 | 0.01068 | -0.0757 | 128.0899
8.5 | 1.4243 | 0.01124 | -0.0754 | 126.7171
9 | 1.4787 | 0.01199 | -0.0748 | 123.3278
9.5 | 1.5334 | 0.01262 | -0.0741 | 121.5055
10 | 1.5865 | 0.01337 | -0.0733 | 118.6612
10.5 | 1.6376 | 0.01423 | -0.0721 | 115.0808
11 | 1.6832 | 0.01549 | -0.0701 | 108.6637
11.5 | 1.7274 | 0.01666 | -0.0679 | 103.6855
12 | 1.7656 | 0.01804 | -0.0649 | 97.8714
12.5 | 1.7862 | 0.01985 | -0.0597 | 89.9849
13 | 1.8022 | 0.02251 | -0.0556 | 80.0622
13.5 | 1.8155 | 0.02623 | -0.0531 | 69.2146
14 | 1.8222 | 0.03102 | -0.0514 | 58.7427
14.5 | 1.8235 | 0.03661 | -0.0502 | 49.8088
15 | 1.8164 | 0.04334 | -0.0496 | 41.9105
15.5 | 1.8005 | 0.05118 | -0.0494 | 35.1798
16 | 1.7781 | 0.06016 | -0.0499 | 29.5562
16.5 | 1.7464 | 0.07068 | -0.0513 | 24.7085
17 | 1.7106 | 0.0822 | -0.0535 | 20.8102
17.5 | 1.673 | 0.09458 | -0.0567 | 17.6887
18 | 1.6317 | 0.10799 | -0.0608 | 15.1097
18.5 | 1.5872 | 0.1225 | -0.0663 | 12.9567
19 | 1.5568 | 0.13529 | -0.0717 | 11.5071
19.5 | 1.5311 | 0.14761 | -0.0776 | 10.3726

## 95. Re 7M Mach 0.50 (1)
BIGFOIL.COM POLAR EXPORT
goe287
GOE 287 |  |  |  | Cl Max: | 1.492 | at alpha= | 8.5 | deg
JavaFoil+Calcfoil stall+Eppler ext transition |  |  |  | L/D Max: | 93.374 | at alpha= | 3.5 | deg
Re: | 7000000 |  |  | Cd Min: | 0.00899 | at alpha= | 0 | deg
Mach: | 0.5 |  |  | Cl=0 at alpha= | -3.949 | deg
|  |  |  | @ Cl=0.1, Cd= | 0.015234
|  |  |  | @ Cl=0.4, Cd= | 0.0093823
|  |  |  | @ Cl=0.6, Cd= | 0.010955
alpha (deg) | Cl | Cd | Cm | Cl/Cd
-20 | -0.783 | 0.15459 | -0.022 | -5.065
-19.5 | -0.76 | 0.14906 | -0.022 | -5.1
-19 | -0.737 | 0.14311 | -0.023 | -5.152
-18.5 | -0.714 | 0.13737 | -0.023 | -5.197
-18 | -0.69 | 0.13284 | -0.023 | -5.196
-17.5 | -0.665 | 0.13465 | -0.023 | -4.942
-17 | -0.642 | 0.12875 | -0.023 | -4.984
-16.5 | -0.618 | 0.12491 | -0.023 | -4.95
-16 | -0.595 | 0.11707 | -0.024 | -5.083
-15.5 | -0.571 | 0.11685 | -0.024 | -4.889
-15 | -0.548 | 0.10815 | -0.025 | -5.065
-14.5 | -0.524 | 0.10436 | -0.025 | -5.021
-14 | -0.5 | 0.10554 | -0.025 | -4.738
-13.5 | -0.476 | 0.10043 | -0.026 | -4.741
-13 | -0.452 | 0.098 | -0.026 | -4.613
-12.5 | -0.428 | 0.09446 | -0.027 | -4.53
-12 | -0.404 | 0.09141 | -0.027 | -4.416
-11.5 | -0.379 | 0.08616 | -0.027 | -4.401
-11 | -0.355 | 0.07806 | -0.028 | -4.545
-10.5 | -0.33 | 0.07332 | -0.028 | -4.505
-10 | -0.306 | 0.06733 | -0.029 | -4.543
-9.5 | -0.281 | 0.06293 | -0.03 | -4.469
-9 | -0.256 | 0.05901 | -0.031 | -4.346
-8.5 | -0.232 | 0.05543 | -0.031 | -4.177
-8 | -0.207 | 0.05202 | -0.032 | -3.97
-7.5 | -0.181 | 0.04909 | -0.033 | -3.697
-7 | -0.156 | 0.04633 | -0.034 | -3.375
-6.5 | -0.132 | 0.04086 | -0.039 | -3.239
-6 | -0.129 | 0.01018 | -0.062 | -12.67
-5.5 | -0.103 | 0.03805 | -0.039 | -2.719
-5 | -0.087 | 0.04148 | -0.031 | -2.095
-4.5 | -0.049 | 0.0391 | -0.031 | -1.255
-4 | -0.005 | 0.0373 | -0.032 | -0.121
-3.5 | 0.044 | 0.03471 | -0.037 | 1.265
-3 | 0.116 | 0.00967 | -0.069 | 11.984
-2.5 | 0.18 | 0.00959 | -0.07 | 18.755
-2 | 0.245 | 0.00961 | -0.071 | 25.477
-1.5 | 0.31 | 0.01007 | -0.072 | 30.815
-1 | 0.377 | 0.00956 | -0.073 | 39.374
-0.5 | 0.443 | 0.00905 | -0.074 | 48.95
0 | 0.513 | 0.00899 | -0.075 | 57.059
0.5 | 0.58 | 0.01062 | -0.076 | 54.594
1 | 0.645 | 0.01171 | -0.077 | 55.079
1.5 | 0.711 | 0.01187 | -0.078 | 59.846
2 | 0.776 | 0.01069 | -0.079 | 72.614
2.5 | 0.841 | 0.01088 | -0.08 | 77.329
3 | 0.907 | 0.01021 | -0.081 | 88.843
3.5 | 0.972 | 0.01041 | -0.082 | 93.374
4 | 1.037 | 0.01193 | -0.083 | 86.922
4.5 | 1.102 | 0.01447 | -0.084 | 76.135
5 | 1.153 | 0.01512 | -0.084 | 76.259
5.5 | 1.216 | 0.01568 | -0.085 | 77.533
6 | 1.276 | 0.01641 | -0.086 | 77.73
6.5 | 1.333 | 0.01717 | -0.087 | 77.671
7 | 1.387 | 0.01802 | -0.088 | 76.927
7.5 | 1.435 | 0.01908 | -0.088 | 75.192
8 | 1.475 | 0.02031 | -0.089 | 72.602
8.5 | 1.492 | 0.02179 | -0.089 | 68.472
9 | 1.467 | 0.02396 | -0.089 | 61.23
9.5 | 1.359 | 0.02808 | -0.089 | 48.387
10 | 0.739 | 0.07542 | -0.043 | 9.803
10.5 | 0.767 | 0.07947 | -0.045 | 9.65
11 | 0.794 | 0.08473 | -0.046 | 9.371
11.5 | 0.821 | 0.08926 | -0.046 | 9.196
12 | 0.981 | 0.03992 | -0.091 | 24.571
12.5 | 1.003 | 0.04508 | -0.091 | 22.244
13 | 1.024 | 0.05126 | -0.09 | 19.976
13.5 | 1.043 | 0.05948 | -0.089 | 17.535

## 96. Re 7M Mach 0.50 (2)
BIGFOIL.COM POLAR EXPORT
goe287
GOE 287 |  |  |  | Cl Max: | 1.6079 | at alpha= | 8.5 | deg
XFOIL ncrit=9 |  |  |  | L/D Max: | 162.747 | at alpha= | 4.5 | deg
Re: | 7000000 |  |  | Cd Min: | 0.2884 | at alpha= | -20 | deg
Mach: | 0.5 |  |  | Cl=0 at alpha= | -3.4596 | deg
|  |  |  | @ Cl=0.1, Cd= | 0.011252
|  |  |  | @ Cl=0.4, Cd= | 0.0064876
|  |  |  | @ Cl=0.6, Cd= | 0.0072187
alpha (deg) | Cl | Cd | Cm | Cl/Cd
-20 | -0.8285 | 0.2884 | 0.1001 | -2.8727
-19.5 | -0.8045 | 0.27984 | 0.0946 | -2.8749
-19 | -0.7805 | 0.27127 | 0.0892 | -2.8772
-18.5 | -0.7567 | 0.2627 | 0.0838 | -2.8805
-18 | -0.7334 | 0.25434 | 0.0785 | -2.8835
-17.5 | -0.71 | 0.24541 | 0.0732 | -2.8931
-17 | -0.6867 | 0.23648 | 0.0682 | -2.9038
-16.5 | -0.6665 | 0.22916 | 0.0644 | -2.9084
-16 | -0.6449 | 0.22231 | 0.0605 | -2.9009
-15.5 | -0.6212 | 0.21413 | 0.0558 | -2.901
-15 | -0.5988 | 0.2059 | 0.0512 | -2.9082
-14.5 | -0.5782 | 0.19741 | 0.0466 | -2.9289
-14 | -0.5599 | 0.18764 | 0.0421 | -2.9839
-13.5 | -0.539 | 0.18005 | 0.038 | -2.9936
-13 | -0.5184 | 0.17237 | 0.0339 | -3.0075
-12.5 | -0.5001 | 0.16411 | 0.0299 | -3.0473
-12 | -0.4825 | 0.15605 | 0.0261 | -3.092
-11.5 | -0.4659 | 0.14805 | 0.0224 | -3.1469
-11 | -0.4525 | 0.13955 | 0.0186 | -3.2426
-10.5 | -0.4365 | 0.13212 | 0.0152 | -3.3038
-10 | -0.4199 | 0.12499 | 0.0119 | -3.3595
-9.5 | -0.406 | 0.11739 | 0.0084 | -3.4586
-9 | -0.3946 | 0.10938 | 0.0047 | -3.6076
-8.5 | -0.3818 | 0.10187 | 0.0011 | -3.7479
-8 | -0.3708 | 0.09417 | -0.0031 | -3.9376
-7.5 | -0.355 | 0.08759 | -0.0069 | -4.053
-7 | -0.3451 | 0.07998 | -0.0118 | -4.3148
-6.5 | -0.3294 | 0.07221 | -0.0199 | -4.5617
-6 | -0.2969 | 0.06335 | -0.032 | -4.6867
-5.5 | -0.2528 | 0.05476 | -0.0435 | -4.6165
-5 | -0.1998 | 0.04473 | -0.0561 | -4.4668
-4.5 | -0.1382 | 0.03753 | -0.0637 | -3.6824
-4 | -0.0731 | 0.02837 | -0.0711 | -2.5767
-3.5 | -0.0054 | 0.02221 | -0.0743 | -0.24313
-3 | 0.0614 | 0.01251 | -0.0777 | 4.9081
-2.5 | 0.1329 | 0.01018 | -0.078 | 13.055
-2 | 0.2046 | 0.00799 | -0.0783 | 25.607
-1.5 | 0.2765 | 0.00715 | -0.0783 | 38.6713
-1 | 0.3482 | 0.0068 | -0.0784 | 51.2059
-0.5 | 0.4195 | 0.00637 | -0.0788 | 65.8556
0 | 0.4894 | 0.00704 | -0.0797 | 69.517
0.5 | 0.5596 | 0.00719 | -0.0803 | 77.8303
1 | 0.6299 | 0.00724 | -0.0808 | 87.0028
1.5 | 0.7001 | 0.0073 | -0.0812 | 95.9041
2 | 0.7703 | 0.0074 | -0.0817 | 104.0946
2.5 | 0.8407 | 0.00749 | -0.0821 | 112.243
3 | 0.9112 | 0.00763 | -0.0825 | 119.4233
3.5 | 0.9824 | 0.00768 | -0.0829 | 127.9167
4 | 1.0491 | 0.00645 | -0.0831 | 162.6512
4.5 | 1.1197 | 0.00688 | -0.0831 | 162.7471
5 | 1.1792 | 0.00895 | -0.0822 | 131.7542
5.5 | 1.2481 | 0.00954 | -0.0815 | 130.8281
6 | 1.317 | 0.01015 | -0.0805 | 129.7537
6.5 | 1.3858 | 0.01079 | -0.0793 | 128.4337
7 | 1.4524 | 0.01165 | -0.0774 | 124.6695
7.5 | 1.5175 | 0.01261 | -0.0749 | 120.341
8 | 1.5756 | 0.01403 | -0.0714 | 112.3022
8.5 | 1.6079 | 0.0167 | -0.065 | 96.2814
9 | 1.5945 | 0.02226 | -0.0584 | 71.6307
9.5 | 1.5659 | 0.03136 | -0.0568 | 49.933
10 | 1.532 | 0.04097 | -0.0555 | 37.3932
10.5 | 1.4989 | 0.05022 | -0.0538 | 29.8467
11 | 1.4714 | 0.05926 | -0.0524 | 24.8296
11.5 | 1.4474 | 0.06866 | -0.0519 | 21.0807
12 | 1.4217 | 0.07907 | -0.053 | 17.9803
12.5 | 1.3937 | 0.09051 | -0.0556 | 15.3983
13 | 1.3646 | 0.10283 | -0.0596 | 13.2704
13.5 | 1.3356 | 0.11594 | -0.0649 | 11.5198

## 97. Re 8M Mach 0.00 (1)
BIGFOIL.COM POLAR EXPORT
goe287
GOE 287 |  |  |  | Cl Max: | 1.526 | at alpha= | 11.5 | deg
JavaFoil+Calcfoil stall+Eppler ext transition |  |  |  | L/D Max: | 100.981 | at alpha= | 8 | deg
Re: | 8000000 |  |  | Cd Min: | 0.00888 | at alpha= | 0 | deg
Mach: | 0 |  |  | Cl=0 at alpha= | -3.9537 | deg
|  |  |  | @ Cl=0.1, Cd= | 0.0098987
|  |  |  | @ Cl=0.4, Cd= | 0.008925
|  |  |  | @ Cl=0.6, Cd= | 0.010915
alpha (deg) | Cl | Cd | Cm | Cl/Cd
-17.5 | -0.385 | 0.13982 | -0.018 | -2.751
-17 | -0.398 | 0.13386 | -0.018 | -2.973
-16.5 | -0.411 | 0.12699 | -0.018 | -3.236
-16 | -0.423 | 0.12274 | -0.018 | -3.448
-15.5 | -0.435 | 0.12261 | -0.019 | -3.547
-15 | -0.445 | 0.115 | -0.019 | -3.874
-14.5 | -0.455 | 0.10818 | -0.019 | -4.204
-14 | -0.462 | 0.10129 | -0.02 | -4.564
-13.5 | -0.468 | 0.09521 | -0.02 | -4.915
-13 | -0.471 | 0.09013 | -0.02 | -5.228
-12.5 | -0.472 | 0.08428 | -0.021 | -5.599
-12 | -0.47 | 0.07847 | -0.021 | -5.985
-11.5 | -0.464 | 0.07395 | -0.022 | -6.272
-11 | -0.455 | 0.06998 | -0.022 | -6.499
-10.5 | -0.442 | 0.06653 | -0.022 | -6.645
-10 | -0.426 | 0.06316 | -0.023 | -6.745
-9.5 | -0.406 | 0.0599 | -0.024 | -6.78
-9 | -0.38 | 0.05657 | -0.025 | -6.712
-8.5 | -0.35 | 0.05351 | -0.026 | -6.532
-8 | -0.318 | 0.05022 | -0.027 | -6.327
-7.5 | -0.284 | 0.04722 | -0.029 | -6.013
-7 | -0.251 | 0.04142 | -0.033 | -6.052
-6.5 | -0.258 | 0.00982 | -0.053 | -26.234
-6 | -0.21 | 0.00977 | -0.054 | -21.488
-5.5 | -0.161 | 0.00968 | -0.055 | -16.602
-5 | -0.11 | 0.00967 | -0.056 | -11.385
-4.5 | -0.058 | 0.00962 | -0.057 | -6.049
-4 | -0.005 | 0.00952 | -0.058 | -0.544
-3.5 | 0.049 | 0.0095 | -0.059 | 5.134
-3 | 0.104 | 0.00993 | -0.059 | 10.42
-2.5 | 0.159 | 0.00942 | -0.06 | 16.87
-2 | 0.215 | 0.00941 | -0.061 | 22.849
-1.5 | 0.271 | 0.0094 | -0.062 | 28.858
-1 | 0.328 | 0.00942 | -0.063 | 34.809
-0.5 | 0.385 | 0.00894 | -0.064 | 43.049
0 | 0.445 | 0.00888 | -0.065 | 50.128
0.5 | 0.503 | 0.00993 | -0.066 | 50.612
1 | 0.56 | 0.01081 | -0.067 | 51.746
1.5 | 0.617 | 0.01096 | -0.068 | 56.246
2 | 0.673 | 0.0102 | -0.068 | 66.06
2.5 | 0.73 | 0.01026 | -0.069 | 71.173
3 | 0.787 | 0.00957 | -0.07 | 82.266
3.5 | 0.844 | 0.00965 | -0.071 | 87.522
4 | 0.901 | 0.00985 | -0.072 | 91.492
4.5 | 0.958 | 0.01095 | -0.073 | 87.551
5 | 1.015 | 0.01301 | -0.074 | 78.064
5.5 | 1.072 | 0.0117 | -0.075 | 91.57
6 | 1.128 | 0.01199 | -0.076 | 94.05
6.5 | 1.184 | 0.01226 | -0.076 | 96.58
7 | 1.238 | 0.01254 | -0.077 | 98.709
7.5 | 1.291 | 0.01292 | -0.078 | 99.941
8 | 1.343 | 0.0133 | -0.079 | 100.981
8.5 | 1.391 | 0.01591 | -0.08 | 87.4
9 | 1.432 | 0.01439 | -0.081 | 99.458
9.5 | 1.468 | 0.0149 | -0.081 | 98.496
10 | 1.499 | 0.01549 | -0.082 | 96.766
10.5 | 1.508 | 0.01864 | -0.082 | 80.938
11 | 1.521 | 0.01961 | -0.083 | 77.579
11.5 | 1.526 | 0.0207 | -0.083 | 73.701
12 | 1.521 | 0.02199 | -0.084 | 69.186
12.5 | 1.511 | 0.02315 | -0.084 | 65.265
13 | 1.491 | 0.02494 | -0.084 | 59.764
13.5 | 1.465 | 0.02688 | -0.084 | 54.488
14 | 1.433 | 0.0295 | -0.085 | 48.583
14.5 | 1.398 | 0.03206 | -0.085 | 43.619
15 | 1.36 | 0.034 | -0.085 | 40
15.5 | 1.311 | 0.03844 | -0.085 | 34.114
16 | 1.269 | 0.04024 | -0.085 | 31.523
16.5 | 1.214 | 0.04561 | -0.085 | 26.623

## 98. Re 8M Mach 0.00 (2)
BIGFOIL.COM POLAR EXPORT
goe287
GOE 287 |  |  |  | Cl Max: | 1.9458 | at alpha= | 17 | deg
XFOIL ncrit=9 |  |  |  | L/D Max: | 157.721 | at alpha= | 4.5 | deg
Re: | 8000000 |  |  | Cd Min: | 0.20713 | at alpha= | -16.5 | deg
Mach: | 0 |  |  | Cl=0 at alpha= | -3.4923 | deg
|  |  |  | @ Cl=0.1, Cd= | 0.0064392
|  |  |  | @ Cl=0.4, Cd= | 0.0059394
|  |  |  | @ Cl=0.6, Cd= | 0.006777
alpha (deg) | Cl | Cd | Cm | Cl/Cd
-16.5 | -0.6312 | 0.20713 | 0.0543 | -3.0474
-16 | -0.6213 | 0.19836 | 0.0509 | -3.1322
-15.5 | -0.6064 | 0.19246 | 0.0481 | -3.1508
-15 | -0.5896 | 0.18624 | 0.0446 | -3.1658
-14.5 | -0.574 | 0.17973 | 0.0413 | -3.1937
-14 | -0.588 | 0.16173 | 0.0352 | -3.6357
-13.5 | -0.5741 | 0.15546 | 0.0322 | -3.6929
-12 | -0.9667 | 0.01521 | -0.0604 | -63.5569
-11.5 | -0.9153 | 0.01346 | -0.0604 | -68.0015
-11 | -0.8613 | 0.0124 | -0.0604 | -69.4597
-10.5 | -0.807 | 0.01122 | -0.0605 | -71.9251
-10 | -0.752 | 0.01016 | -0.0606 | -74.0157
-9.5 | -0.6956 | 0.00955 | -0.0607 | -72.8377
-9 | -0.6392 | 0.00888 | -0.061 | -71.982
-8.5 | -0.5819 | 0.00852 | -0.0612 | -68.2981
-8 | -0.5244 | 0.00821 | -0.0614 | -63.8733
-7.5 | -0.4665 | 0.00804 | -0.0616 | -58.0224
-7 | -0.4086 | 0.00792 | -0.0618 | -51.5909
-6.5 | -0.3505 | 0.00783 | -0.0621 | -44.7637
-6 | -0.2924 | 0.00775 | -0.0623 | -37.729
-5.5 | -0.2344 | 0.00719 | -0.0626 | -32.6008
-5 | -0.1761 | 0.00703 | -0.0629 | -25.0498
-4.5 | -0.1178 | 0.0069 | -0.0632 | -17.0725
-4 | -0.0594 | 0.00675 | -0.0636 | -8.8
-3.5 | -0.0009 | 0.00662 | -0.064 | -0.13595
-3 | 0.0575 | 0.00649 | -0.0643 | 8.8598
-2.5 | 0.116 | 0.00642 | -0.0647 | 18.0685
-2 | 0.1745 | 0.00639 | -0.0651 | 27.3083
-1.5 | 0.2331 | 0.00613 | -0.0656 | 38.0261
-1 | 0.2918 | 0.00595 | -0.0662 | 49.042
-0.5 | 0.3504 | 0.00588 | -0.0667 | 59.5918
0 | 0.4089 | 0.00595 | -0.0673 | 68.7227
0.5 | 0.4672 | 0.00639 | -0.0681 | 73.1142
1 | 0.5254 | 0.0066 | -0.0687 | 79.6061
1.5 | 0.5835 | 0.00674 | -0.0693 | 86.5727
2 | 0.6415 | 0.00687 | -0.0699 | 93.377
2.5 | 0.6995 | 0.00695 | -0.0705 | 100.6475
3 | 0.7574 | 0.00701 | -0.071 | 108.0456
3.5 | 0.8156 | 0.00686 | -0.0719 | 118.8921
4 | 0.8699 | 0.00565 | -0.0722 | 153.9646
4.5 | 0.9274 | 0.00588 | -0.0728 | 157.7211
5 | 0.9825 | 0.00681 | -0.0734 | 144.2731
5.5 | 1.0363 | 0.00793 | -0.0738 | 130.681
6 | 1.092 | 0.00833 | -0.0742 | 131.0924
6.5 | 1.1475 | 0.00869 | -0.0745 | 132.0483
7 | 1.2027 | 0.00906 | -0.0749 | 132.7483
7.5 | 1.2573 | 0.00946 | -0.0752 | 132.907
8 | 1.3114 | 0.00991 | -0.0755 | 132.331
8.5 | 1.365 | 0.01034 | -0.0757 | 132.0116
9 | 1.4178 | 0.01084 | -0.0758 | 130.7934
10 | 1.5212 | 0.01194 | -0.0758 | 127.4037
10.5 | 1.5716 | 0.01252 | -0.0757 | 125.5272
11 | 1.6208 | 0.01318 | -0.0754 | 122.9742
11.5 | 1.6681 | 0.01394 | -0.0749 | 119.6628
12 | 1.7131 | 0.01484 | -0.074 | 115.438
12.5 | 1.7579 | 0.01561 | -0.0732 | 112.6137
13 | 1.8003 | 0.01647 | -0.0721 | 109.3078
13.5 | 1.8394 | 0.01745 | -0.0705 | 105.4097
14 | 1.8728 | 0.01857 | -0.0682 | 100.8508
14.5 | 1.8919 | 0.02004 | -0.0638 | 94.4062
15 | 1.9098 | 0.02205 | -0.0604 | 86.6122
15.5 | 1.9257 | 0.02472 | -0.058 | 77.9005
16 | 1.9389 | 0.02806 | -0.0564 | 69.0984
16.5 | 1.9457 | 0.03224 | -0.0551 | 60.3505
17 | 1.9458 | 0.03731 | -0.054 | 52.1522
17.5 | 1.94 | 0.04324 | -0.0534 | 44.8659
18 | 1.925 | 0.0505 | -0.0532 | 38.1188
18.5 | 1.9118 | 0.05796 | -0.0537 | 32.9848
19 | 1.8955 | 0.06605 | -0.0546 | 28.698
19.5 | 1.8777 | 0.07459 | -0.0559 | 25.1736
20 | 1.8514 | 0.08453 | -0.0578 | 21.9023

## 99. Re 8M Mach 0.10 (1)
BIGFOIL.COM POLAR EXPORT
goe287
GOE 287 |  |  |  | Cl Max: | 1.522 | at alpha= | 11.5 | deg
JavaFoil+Calcfoil stall+Eppler ext transition |  |  |  | L/D Max: | 101.604 | at alpha= | 8 | deg
Re: | 8000000 |  |  | Cd Min: | 0.00885 | at alpha= | 0 | deg
Mach: | 0.1 |  |  | Cl=0 at alpha= | -3.9537 | deg
|  |  |  | @ Cl=0.1, Cd= | 0.0099351
|  |  |  | @ Cl=0.4, Cd= | 0.0089048
|  |  |  | @ Cl=0.6, Cd= | 0.011082
alpha (deg) | Cl | Cd | Cm | Cl/Cd
-17.5 | -0.346 | 0.14099 | -0.018 | -2.451
-17 | -0.361 | 0.1347 | -0.018 | -2.681
-16.5 | -0.376 | 0.12851 | -0.018 | -2.929
-16 | -0.391 | 0.12306 | -0.019 | -3.18
-15.5 | -0.405 | 0.11882 | -0.019 | -3.413
-15 | -0.419 | 0.11186 | -0.019 | -3.744
-14.5 | -0.431 | 0.10643 | -0.02 | -4.047
-14 | -0.441 | 0.1034 | -0.02 | -4.265
-13.5 | -0.449 | 0.09699 | -0.02 | -4.633
-13 | -0.455 | 0.09172 | -0.021 | -4.965
-12.5 | -0.459 | 0.08482 | -0.021 | -5.406
-12 | -0.459 | 0.07966 | -0.021 | -5.758
-11.5 | -0.455 | 0.07403 | -0.022 | -6.15
-11 | -0.448 | 0.07042 | -0.022 | -6.365
-10.5 | -0.437 | 0.06669 | -0.022 | -6.559
-10 | -0.423 | 0.06357 | -0.023 | -6.648
-9.5 | -0.404 | 0.06038 | -0.023 | -6.688
-9 | -0.378 | 0.05705 | -0.024 | -6.628
-8.5 | -0.348 | 0.05395 | -0.025 | -6.458
-8 | -0.317 | 0.05014 | -0.027 | -6.328
-7.5 | -0.284 | 0.04701 | -0.028 | -6.037
-7 | -0.25 | 0.04268 | -0.032 | -5.854
-6.5 | -0.213 | 0.0398 | -0.034 | -5.361
-6 | -0.211 | 0.00974 | -0.054 | -21.61
-5.5 | -0.161 | 0.00967 | -0.055 | -16.677
-5 | -0.11 | 0.00958 | -0.056 | -11.533
-4.5 | -0.058 | 0.00956 | -0.057 | -6.107
-4 | -0.005 | 0.00955 | -0.058 | -0.544
-3.5 | 0.049 | 0.00949 | -0.059 | 5.162
-3 | 0.104 | 0.00997 | -0.06 | 10.425
-2.5 | 0.16 | 0.00944 | -0.061 | 16.923
-2 | 0.216 | 0.00936 | -0.062 | 23.067
-1.5 | 0.273 | 0.00941 | -0.063 | 28.976
-1 | 0.33 | 0.00942 | -0.063 | 34.975
-0.5 | 0.387 | 0.00892 | -0.064 | 43.361
0 | 0.447 | 0.00885 | -0.065 | 50.547
0.5 | 0.505 | 0.00991 | -0.066 | 50.995
1 | 0.562 | 0.01082 | -0.067 | 52.001
1.5 | 0.62 | 0.01122 | -0.068 | 55.244
2 | 0.677 | 0.01015 | -0.069 | 66.655
2.5 | 0.734 | 0.01022 | -0.07 | 71.861
3 | 0.791 | 0.0095 | -0.071 | 83.345
3.5 | 0.849 | 0.00965 | -0.072 | 87.929
4 | 0.906 | 0.00984 | -0.072 | 92.087
4.5 | 0.963 | 0.01097 | -0.073 | 87.768
5 | 1.02 | 0.01147 | -0.074 | 88.984
5.5 | 1.077 | 0.01163 | -0.075 | 92.6
6 | 1.134 | 0.01193 | -0.076 | 94.983
6.5 | 1.189 | 0.01219 | -0.077 | 97.573
7 | 1.244 | 0.01254 | -0.078 | 99.174
7.5 | 1.297 | 0.01287 | -0.078 | 100.765
8 | 1.35 | 0.01328 | -0.079 | 101.604
8.5 | 1.397 | 0.01576 | -0.08 | 88.601
9 | 1.437 | 0.01441 | -0.081 | 99.769
9.5 | 1.473 | 0.0149 | -0.082 | 98.887
10 | 1.503 | 0.01553 | -0.083 | 96.783
10.5 | 1.509 | 0.01884 | -0.083 | 80.052
11 | 1.519 | 0.01987 | -0.083 | 76.474
11.5 | 1.522 | 0.02105 | -0.084 | 72.28
12 | 1.513 | 0.02245 | -0.084 | 67.401
12.5 | 1.499 | 0.0237 | -0.084 | 63.229
13 | 1.474 | 0.02564 | -0.084 | 57.507
13.5 | 1.443 | 0.02806 | -0.084 | 51.426
14 | 1.408 | 0.03034 | -0.085 | 46.418
14.5 | 1.369 | 0.03238 | -0.085 | 42.293
15 | 1.323 | 0.0353 | -0.085 | 37.481
15.5 | 1.268 | 0.04024 | -0.085 | 31.517
16 | 1.219 | 0.04193 | -0.085 | 29.076
16.5 | 1.157 | 0.04852 | -0.085 | 23.858

## 100. Re 8M Mach 0.10 (2)
BIGFOIL.COM POLAR EXPORT
goe287
GOE 287 |  |  |  | Cl Max: | 1.9304 | at alpha= | 16.5 | deg
XFOIL ncrit=9 |  |  |  | L/D Max: | 158.203 | at alpha= | 4.5 | deg
Re: | 8000000 |  |  | Cd Min: | 0.20791 | at alpha= | -16.5 | deg
Mach: | 0.1 |  |  | Cl=0 at alpha= | -3.4881 | deg
|  |  |  | @ Cl=0.1, Cd= | 0.0064525
|  |  |  | @ Cl=0.4, Cd= | 0.0059524
|  |  |  | @ Cl=0.6, Cd= | 0.0067864
alpha (deg) | Cl | Cd | Cm | Cl/Cd
-16.5 | -0.6316 | 0.20791 | 0.0546 | -3.0379
-16 | -0.6219 | 0.19884 | 0.0512 | -3.1276
-15.5 | -0.6068 | 0.19298 | 0.0483 | -3.1444
-15 | -0.5897 | 0.1867 | 0.0448 | -3.1585
-14.5 | -0.5736 | 0.18028 | 0.0414 | -3.1817
-14 | -0.5614 | 0.17243 | 0.038 | -3.2558
-13.5 | -0.5723 | 0.15624 | 0.0324 | -3.663
-13 | -0.5591 | 0.14967 | 0.0294 | -3.7356
-12 | -0.582 | 0.12335 | 0.018 | -4.7183
-11.5 | -0.9198 | 0.01689 | -0.0624 | -54.4583
-11 | -0.8711 | 0.01371 | -0.0624 | -63.5376
-10.5 | -0.8162 | 0.01241 | -0.0623 | -65.7695
-10 | -0.7611 | 0.01096 | -0.0623 | -69.4434
-9.5 | -0.7045 | 0.00995 | -0.0623 | -70.804
-9 | -0.647 | 0.00925 | -0.0624 | -69.9459
-8.5 | -0.5891 | 0.00871 | -0.0625 | -67.6349
-8 | -0.5308 | 0.00832 | -0.0626 | -63.7981
-7.5 | -0.4721 | 0.00813 | -0.0626 | -58.0689
-7 | -0.4133 | 0.00799 | -0.0627 | -51.7272
-6.5 | -0.3544 | 0.0079 | -0.0629 | -44.8608
-6 | -0.2955 | 0.00788 | -0.063 | -37.5
-5.5 | -0.2371 | 0.00727 | -0.0633 | -32.6135
-5 | -0.1782 | 0.0071 | -0.0635 | -25.0986
-4.5 | -0.1192 | 0.00696 | -0.0638 | -17.1264
-4 | -0.0603 | 0.0068 | -0.0641 | -8.8676
-3.5 | -0.0014 | 0.00665 | -0.0644 | -0.21053
-3 | 0.0576 | 0.00651 | -0.0648 | 8.8479
-2.5 | 0.1166 | 0.00643 | -0.0652 | 18.1337
-2 | 0.1755 | 0.0064 | -0.0655 | 27.4219
-1.5 | 0.2345 | 0.00617 | -0.066 | 38.0065
-1 | 0.2936 | 0.00596 | -0.0665 | 49.2617
-0.5 | 0.3526 | 0.00588 | -0.0671 | 59.966
0 | 0.4115 | 0.00597 | -0.0677 | 68.928
0.5 | 0.4701 | 0.00641 | -0.0685 | 73.3385
1 | 0.5287 | 0.00661 | -0.0691 | 79.9849
1.5 | 0.5872 | 0.00676 | -0.0697 | 86.8639
2 | 0.6455 | 0.00688 | -0.0703 | 93.8227
2.5 | 0.7039 | 0.00696 | -0.0709 | 101.1351
3 | 0.7622 | 0.00702 | -0.0714 | 108.5755
3.5 | 0.8208 | 0.00689 | -0.0722 | 119.1292
4 | 0.8755 | 0.00566 | -0.0726 | 154.682
4.5 | 0.9334 | 0.0059 | -0.0732 | 158.2034
5 | 0.9889 | 0.00685 | -0.0738 | 144.365
5.5 | 1.043 | 0.00797 | -0.0741 | 130.8657
6 | 1.0991 | 0.00837 | -0.0744 | 131.3142
6.5 | 1.1551 | 0.00875 | -0.0748 | 132.0114
7 | 1.2107 | 0.00911 | -0.0751 | 132.8979
7.5 | 1.2658 | 0.00953 | -0.0754 | 132.8227
8 | 1.3203 | 0.00998 | -0.0756 | 132.2946
8.5 | 1.3745 | 0.01043 | -0.0757 | 131.7833
9 | 1.4276 | 0.01095 | -0.0758 | 130.3744
9.5 | 1.48 | 0.01153 | -0.0757 | 128.3608
10 | 1.5319 | 0.01208 | -0.0756 | 126.8129
10.5 | 1.5827 | 0.0127 | -0.0753 | 124.622
11 | 1.632 | 0.0134 | -0.0749 | 121.791
11.5 | 1.679 | 0.01425 | -0.0741 | 117.8246
12 | 1.7247 | 0.01511 | -0.0732 | 114.143
12.5 | 1.7692 | 0.01595 | -0.0721 | 110.9216
13 | 1.8107 | 0.0169 | -0.0707 | 107.142
13.5 | 1.8477 | 0.018 | -0.0686 | 102.65
14 | 1.8735 | 0.01929 | -0.0648 | 97.1229
14.5 | 1.8907 | 0.02117 | -0.0607 | 89.3103
15 | 1.908 | 0.02363 | -0.0579 | 80.7448
15.5 | 1.9215 | 0.02692 | -0.0559 | 71.3782
16 | 1.9301 | 0.03097 | -0.0545 | 62.3216
16.5 | 1.9304 | 0.03607 | -0.0533 | 53.5182
17 | 1.9212 | 0.04249 | -0.0525 | 45.2153
17.5 | 1.9082 | 0.04956 | -0.0523 | 38.5028
18 | 1.8962 | 0.05688 | -0.0526 | 33.3368
18.5 | 1.8849 | 0.0644 | -0.0534 | 29.2686
19 | 1.8637 | 0.07342 | -0.0547 | 25.3841
19.5 | 1.8407 | 0.08291 | -0.0565 | 22.2012
20 | 1.8097 | 0.094 | -0.0591 | 19.2521

## 101. Re 8M Mach 0.25 (1)
BIGFOIL.COM POLAR EXPORT
goe287
GOE 287 |  |  |  | Cl Max: | 1.505 | at alpha= | 10.5 | deg
JavaFoil+Calcfoil stall+Eppler ext transition |  |  |  | L/D Max: | 100.78 | at alpha= | 8 | deg
Re: | 8000000 |  |  | Cd Min: | 0.00884 | at alpha= | 0 | deg
Mach: | 0.25 |  |  | Cl=0 at alpha= | -3.9545 | deg
|  |  |  | @ Cl=0.1, Cd= | 0.0094532
|  |  |  | @ Cl=0.4, Cd= | 0.0088495
|  |  |  | @ Cl=0.6, Cd= | 0.010942
alpha (deg) | Cl | Cd | Cm | Cl/Cd
-15.5 | -0.061 | 0.11979 | -0.021 | -0.506
-15 | -0.147 | 0.11656 | -0.02 | -1.263
-14.5 | -0.199 | 0.11233 | -0.02 | -1.775
-14 | -0.242 | 0.10678 | -0.021 | -2.269
-13.5 | -0.28 | 0.09883 | -0.021 | -2.832
-13 | -0.313 | 0.09338 | -0.022 | -3.349
-12.5 | -0.341 | 0.08816 | -0.022 | -3.864
-12 | -0.364 | 0.08263 | -0.022 | -4.4
-11.5 | -0.381 | 0.07721 | -0.023 | -4.932
-11 | -0.391 | 0.0744 | -0.023 | -5.259
-10.5 | -0.396 | 0.06949 | -0.023 | -5.693
-10 | -0.394 | 0.06565 | -0.023 | -5.994
-9.5 | -0.385 | 0.06206 | -0.024 | -6.204
-9 | -0.366 | 0.0582 | -0.024 | -6.282
-8.5 | -0.34 | 0.05522 | -0.025 | -6.159
-8 | -0.312 | 0.05208 | -0.025 | -5.983
-7.5 | -0.28 | 0.0495 | -0.026 | -5.665
-7 | -0.248 | 0.04554 | -0.029 | -5.438
-6.5 | -0.212 | 0.04341 | -0.03 | -4.878
-6 | -0.176 | 0.03838 | -0.035 | -4.575
-5.5 | -0.163 | 0.00967 | -0.057 | -16.891
-5 | -0.112 | 0.00962 | -0.058 | -11.673
-4.5 | -0.06 | 0.00959 | -0.059 | -6.205
-4 | -0.005 | 0.00952 | -0.06 | -0.557
-3.5 | 0.05 | 0.00948 | -0.061 | 5.287
-3 | 0.106 | 0.00945 | -0.061 | 11.265
-2.5 | 0.164 | 0.0094 | -0.062 | 17.42
-2 | 0.221 | 0.00943 | -0.063 | 23.494
-1.5 | 0.28 | 0.00943 | -0.064 | 29.68
-1 | 0.338 | 0.00889 | -0.065 | 38.084
-0.5 | 0.397 | 0.00885 | -0.066 | 44.916
0 | 0.46 | 0.00884 | -0.067 | 51.998
0.5 | 0.519 | 0.00996 | -0.068 | 52.095
1 | 0.578 | 0.01124 | -0.069 | 51.4
1.5 | 0.637 | 0.01044 | -0.07 | 60.999
2 | 0.695 | 0.01021 | -0.071 | 68.077
2.5 | 0.754 | 0.01036 | -0.072 | 72.798
3 | 0.813 | 0.0096 | -0.073 | 84.696
3.5 | 0.872 | 0.00971 | -0.073 | 89.72
4 | 0.93 | 0.00996 | -0.074 | 93.374
4.5 | 0.989 | 0.01115 | -0.075 | 88.688
5 | 1.048 | 0.01168 | -0.076 | 89.706
5.5 | 1.106 | 0.01351 | -0.077 | 81.831
6 | 1.164 | 0.01224 | -0.078 | 95.068
6.5 | 1.221 | 0.01253 | -0.079 | 97.395
7 | 1.276 | 0.0129 | -0.08 | 98.892
7.5 | 1.33 | 0.01325 | -0.081 | 100.376
8 | 1.383 | 0.01372 | -0.081 | 100.78
8.5 | 1.429 | 0.01636 | -0.082 | 87.345
9 | 1.467 | 0.01506 | -0.083 | 97.41
9.5 | 1.482 | 0.01794 | -0.083 | 82.582
10 | 1.5 | 0.019 | -0.084 | 78.924
10.5 | 1.505 | 0.02029 | -0.084 | 74.196
11 | 1.498 | 0.02176 | -0.085 | 68.824
11.5 | 1.478 | 0.02354 | -0.085 | 62.783
12 | 1.444 | 0.02566 | -0.085 | 56.289
12.5 | 1.4 | 0.02812 | -0.085 | 49.798
13 | 1.347 | 0.02989 | -0.085 | 45.061
13.5 | 1.278 | 0.03284 | -0.086 | 38.928
14 | 1.197 | 0.03655 | -0.086 | 32.751
14.5 | 1.105 | 0.0413 | -0.085 | 26.751
15 | 1.002 | 0.04744 | -0.084 | 21.116
15.5 | 0.791 | 0.11943 | -0.045 | 6.625

## 102. Re 8M Mach 0.25 (2)
BIGFOIL.COM POLAR EXPORT
goe287
GOE 287 |  |  |  | Cl Max: | 1.8536 | at alpha= | 14.5 | deg
XFOIL ncrit=9 |  |  |  | L/D Max: | 160.598 | at alpha= | 4.5 | deg
Re: | 8000000 |  |  | Cd Min: | 0.24808 | at alpha= | -19 | deg
Mach: | 0.25 |  |  | Cl=0 at alpha= | -3.47 | deg
|  |  |  | @ Cl=0.1, Cd= | 0.0065605
|  |  |  | @ Cl=0.4, Cd= | 0.0060127
|  |  |  | @ Cl=0.6, Cd= | 0.0068164
alpha (deg) | Cl | Cd | Cm | Cl/Cd
-19 | -0.7264 | 0.24808 | 0.0772 | -2.9281
-18.5 | -0.7072 | 0.2416 | 0.0729 | -2.9272
-18 | -0.6882 | 0.23495 | 0.0687 | -2.9291
-17.5 | -0.6696 | 0.22757 | 0.0646 | -2.9424
-16 | -0.6208 | 0.20512 | 0.0534 | -3.0265
-15.5 | -0.6087 | 0.19556 | 0.0493 | -3.1126
-15 | -0.5909 | 0.1892 | 0.0457 | -3.1232
-14.5 | -0.5732 | 0.18283 | 0.0422 | -3.1352
-14 | -0.5567 | 0.17617 | 0.0388 | -3.16
-13.5 | -0.5434 | 0.16835 | 0.0354 | -3.2278
-13 | -0.5382 | 0.15762 | 0.0313 | -3.4145
-12.5 | -0.534 | 0.14753 | 0.0272 | -3.6196
-12 | -0.5208 | 0.1406 | 0.0241 | -3.7041
-11.5 | -0.5107 | 0.13288 | 0.0206 | -3.8433
-11 | -0.5042 | 0.12439 | 0.0168 | -4.0534
-10.5 | -0.5172 | 0.11141 | 0.0106 | -4.6423
-10 | -0.5056 | 0.10475 | 0.0071 | -4.8267
-9.5 | -0.4958 | 0.09777 | 0.0032 | -5.0711
-9 | -0.5082 | 0.08644 | -0.0042 | -5.8792
-8.5 | -0.626 | 0.01262 | -0.0696 | -49.6038
-8 | -0.5672 | 0.00999 | -0.0694 | -56.7768
-7.5 | -0.5047 | 0.00901 | -0.0689 | -56.0155
-7 | -0.4413 | 0.00855 | -0.0683 | -51.614
-6.5 | -0.3777 | 0.00844 | -0.0678 | -44.7512
-6 | -0.3145 | 0.00836 | -0.0674 | -37.6196
-5.5 | -0.2517 | 0.0083 | -0.0671 | -30.3253
-5 | -0.1898 | 0.00757 | -0.0671 | -25.0727
-4.5 | -0.1275 | 0.00741 | -0.067 | -17.2065
-4 | -0.0655 | 0.00722 | -0.067 | -9.072
-3.5 | -0.0037 | 0.00696 | -0.0671 | -0.53161
-3 | 0.0579 | 0.00667 | -0.0673 | 8.6807
-2.5 | 0.1194 | 0.00651 | -0.0676 | 18.341
-2 | 0.1808 | 0.00643 | -0.0679 | 28.1182
-1.5 | 0.2421 | 0.00641 | -0.0682 | 37.7691
-1 | 0.3034 | 0.00602 | -0.0687 | 50.3987
-0.5 | 0.3646 | 0.00592 | -0.0692 | 61.5878
0 | 0.4257 | 0.00608 | -0.0699 | 70.0164
0.5 | 0.4863 | 0.00657 | -0.0707 | 74.0183
1 | 0.547 | 0.00672 | -0.0713 | 81.3988
1.5 | 0.6075 | 0.00683 | -0.0718 | 88.9458
2 | 0.668 | 0.00694 | -0.0724 | 96.2536
2.5 | 0.7285 | 0.00703 | -0.073 | 103.6273
3 | 0.789 | 0.00708 | -0.0735 | 111.4407
3.5 | 0.8496 | 0.00707 | -0.0742 | 120.1697
4 | 0.9066 | 0.00577 | -0.0746 | 157.1231
4.5 | 0.9668 | 0.00602 | -0.0751 | 160.598
5 | 1.0241 | 0.00708 | -0.0756 | 144.6469
5.5 | 1.0802 | 0.00821 | -0.0757 | 131.5713
6 | 1.1388 | 0.0086 | -0.0759 | 132.4186
6.5 | 1.1972 | 0.00902 | -0.076 | 132.7273
7 | 1.2554 | 0.00943 | -0.0761 | 133.1283
7.5 | 1.3128 | 0.00993 | -0.0761 | 132.2054
8 | 1.3701 | 0.01041 | -0.0759 | 131.6138
8.5 | 1.4265 | 0.01096 | -0.0757 | 130.1551
9 | 1.4818 | 0.01163 | -0.0752 | 127.4119
9.5 | 1.5368 | 0.01225 | -0.0746 | 125.4531
10 | 1.5904 | 0.01297 | -0.0738 | 122.6214
10.5 | 1.642 | 0.01383 | -0.0726 | 118.7274
11 | 1.6895 | 0.01495 | -0.0709 | 113.01
11.5 | 1.7362 | 0.01599 | -0.069 | 108.5804
12 | 1.7777 | 0.01725 | -0.0664 | 103.0551
12.5 | 1.8076 | 0.01879 | -0.0622 | 96.2001
13 | 1.8231 | 0.02102 | -0.0571 | 86.7317
13.5 | 1.8391 | 0.02414 | -0.0539 | 76.1848
14 | 1.85 | 0.02837 | -0.0519 | 65.2097
14.5 | 1.8536 | 0.03357 | -0.0504 | 55.216
15 | 1.8456 | 0.04022 | -0.0495 | 45.8876
15.5 | 1.8219 | 0.04882 | -0.0492 | 37.3187
16 | 1.7851 | 0.05934 | -0.0498 | 30.0826
16.5 | 1.7542 | 0.06971 | -0.0511 | 25.1643
17 | 1.7231 | 0.08061 | -0.0531 | 21.3758
17.5 | 1.6918 | 0.09195 | -0.0557 | 18.3991
18 | 1.6576 | 0.10419 | -0.0593 | 15.9094
18.5 | 1.6261 | 0.11657 | -0.0636 | 13.9496
19 | 1.5929 | 0.12947 | -0.0687 | 12.3032
19.5 | 1.565 | 0.14197 | -0.0744 | 11.0235

## 103. Re 8M Mach 0.50 (1)
BIGFOIL.COM POLAR EXPORT
goe287
GOE 287 |  |  |  | Cl Max: | 1.495 | at alpha= | 8.5 | deg
JavaFoil+Calcfoil stall+Eppler ext transition |  |  |  | L/D Max: | 94.283 | at alpha= | 3.5 | deg
Re: | 8000000 |  |  | Cd Min: | 0.00896 | at alpha= | -0.5 | deg
Mach: | 0.5 |  |  | Cl=0 at alpha= | -3.949 | deg
|  |  |  | @ Cl=0.1, Cd= | 0.014322
|  |  |  | @ Cl=0.4, Cd= | 0.0092488
|  |  |  | @ Cl=0.6, Cd= | 0.011234
alpha (deg) | Cl | Cd | Cm | Cl/Cd
-20 | -0.783 | 0.15318 | -0.022 | -5.112
-19.5 | -0.76 | 0.14746 | -0.022 | -5.157
-19 | -0.738 | 0.14226 | -0.023 | -5.184
-18.5 | -0.714 | 0.13712 | -0.023 | -5.209
-18 | -0.691 | 0.1311 | -0.023 | -5.267
-17.5 | -0.666 | 0.13174 | -0.023 | -5.053
-17 | -0.642 | 0.12912 | -0.023 | -4.97
-16.5 | -0.618 | 0.12384 | -0.023 | -4.993
-16 | -0.595 | 0.11578 | -0.024 | -5.14
-15.5 | -0.571 | 0.115 | -0.024 | -4.969
-15 | -0.548 | 0.10669 | -0.025 | -5.135
-14.5 | -0.524 | 0.10277 | -0.025 | -5.1
-14 | -0.5 | 0.10361 | -0.025 | -4.827
-13.5 | -0.476 | 0.10077 | -0.026 | -4.726
-13 | -0.452 | 0.09585 | -0.026 | -4.717
-12.5 | -0.428 | 0.09236 | -0.027 | -4.634
-12 | -0.404 | 0.09143 | -0.027 | -4.416
-11.5 | -0.379 | 0.08513 | -0.027 | -4.455
-11 | -0.355 | 0.07752 | -0.028 | -4.578
-10.5 | -0.33 | 0.0724 | -0.029 | -4.564
-10 | -0.306 | 0.06672 | -0.029 | -4.586
-9.5 | -0.281 | 0.06239 | -0.03 | -4.509
-9 | -0.257 | 0.05816 | -0.031 | -4.411
-8.5 | -0.232 | 0.05518 | -0.031 | -4.198
-8 | -0.207 | 0.05167 | -0.032 | -3.999
-7.5 | -0.182 | 0.04882 | -0.033 | -3.718
-7 | -0.157 | 0.04565 | -0.035 | -3.432
-6.5 | -0.132 | 0.04041 | -0.039 | -3.279
-6 | -0.129 | 0.00946 | -0.063 | -13.635
-5.5 | -0.104 | 0.03664 | -0.04 | -2.831
-5 | -0.087 | 0.04109 | -0.031 | -2.114
-4.5 | -0.049 | 0.03891 | -0.031 | -1.261
-4 | -0.005 | 0.03713 | -0.032 | -0.122
-3.5 | 0.044 | 0.03246 | -0.042 | 1.368
-3 | 0.116 | 0.00914 | -0.069 | 12.684
-2.5 | 0.18 | 0.0095 | -0.07 | 18.923
-2 | 0.245 | 0.00952 | -0.071 | 25.703
-1.5 | 0.31 | 0.00947 | -0.072 | 32.788
-1 | 0.376 | 0.00941 | -0.073 | 40.005
-0.5 | 0.443 | 0.00896 | -0.074 | 49.441
0 | 0.513 | 0.0101 | -0.075 | 50.818
0.5 | 0.58 | 0.01148 | -0.076 | 50.502
1 | 0.645 | 0.01068 | -0.077 | 60.433
1.5 | 0.711 | 0.01078 | -0.078 | 65.943
2 | 0.776 | 0.01162 | -0.079 | 66.759
2.5 | 0.841 | 0.01078 | -0.08 | 78.091
3 | 0.907 | 0.01013 | -0.081 | 89.493
3.5 | 0.972 | 0.01031 | -0.082 | 94.283
4 | 1.037 | 0.01178 | -0.083 | 88.013
4.5 | 1.102 | 0.01427 | -0.084 | 77.191
5 | 1.167 | 0.01488 | -0.085 | 78.418
5.5 | 1.216 | 0.01546 | -0.085 | 78.683
6 | 1.276 | 0.01615 | -0.086 | 79.027
6.5 | 1.335 | 0.01689 | -0.087 | 79.047
7 | 1.388 | 0.01772 | -0.088 | 78.356
7.5 | 1.437 | 0.01865 | -0.088 | 77.073
8 | 1.478 | 0.01987 | -0.089 | 74.389
8.5 | 1.495 | 0.02132 | -0.089 | 70.12
9 | 1.471 | 0.02337 | -0.089 | 62.941
9.5 | 1.36 | 0.0274 | -0.089 | 49.652
10 | 0.739 | 0.07463 | -0.043 | 9.908
10.5 | 0.767 | 0.07824 | -0.045 | 9.802
11 | 0.794 | 0.08412 | -0.046 | 9.439
11.5 | 0.821 | 0.08957 | -0.046 | 9.165
12 | 0.98 | 0.04 | -0.091 | 24.496
12.5 | 1.002 | 0.04563 | -0.09 | 21.952
13 | 1.022 | 0.05216 | -0.09 | 19.6
13.5 | 1.045 | 0.05766 | -0.09 | 18.128

## 104. Re 8M Mach 0.50 (2)
BIGFOIL.COM POLAR EXPORT
goe287
GOE 287 |  |  |  | Cl Max: | 1.6191 | at alpha= | 8.5 | deg
XFOIL ncrit=9 |  |  |  | L/D Max: | 166.932 | at alpha= | 4 | deg
Re: | 8000000 |  |  | Cd Min: | 0.28877 | at alpha= | -20 | deg
Mach: | 0.5 |  |  | Cl=0 at alpha= | -3.4561 | deg
|  |  |  | @ Cl=0.1, Cd= | 0.010113
|  |  |  | @ Cl=0.4, Cd= | 0.0063415
|  |  |  | @ Cl=0.6, Cd= | 0.0070586
alpha (deg) | Cl | Cd | Cm | Cl/Cd
-20 | -0.8294 | 0.28877 | 0.1002 | -2.8722
-19.5 | -0.8051 | 0.2801 | 0.0948 | -2.8743
-19 | -0.7811 | 0.27152 | 0.0893 | -2.8768
-18.5 | -0.7572 | 0.26295 | 0.084 | -2.8796
-18 | -0.7344 | 0.25333 | 0.0785 | -2.899
-17.5 | -0.7107 | 0.24508 | 0.0734 | -2.8999
-17 | -0.6895 | 0.23734 | 0.0692 | -2.9051
-16.5 | -0.669 | 0.22906 | 0.0652 | -2.9206
-14.5 | -0.5803 | 0.1958 | 0.0465 | -2.9637
-14 | -0.5615 | 0.18685 | 0.0419 | -3.0051
-13.5 | -0.54 | 0.17953 | 0.0378 | -3.0079
-13 | -0.5189 | 0.17208 | 0.0338 | -3.0155
-12.5 | -0.5 | 0.16419 | 0.0298 | -3.0453
-12 | -0.4831 | 0.15593 | 0.026 | -3.0982
-11.5 | -0.4675 | 0.14765 | 0.0223 | -3.1663
-11 | -0.4521 | 0.13973 | 0.0187 | -3.2355
-10.5 | -0.4392 | 0.13145 | 0.015 | -3.3412
-10 | -0.4223 | 0.12444 | 0.0118 | -3.3936
-9.5 | -0.4079 | 0.117 | 0.0084 | -3.4863
-9 | -0.3969 | 0.10892 | 0.0046 | -3.644
-8.5 | -0.3851 | 0.10124 | 0.0008 | -3.8038
-8 | -0.3752 | 0.09336 | -0.0034 | -4.0189
-7.5 | -0.3591 | 0.08686 | -0.0072 | -4.1342
-7 | -0.3491 | 0.07936 | -0.0122 | -4.3989
-6.5 | -0.3322 | 0.0714 | -0.021 | -4.6527
-6 | -0.2994 | 0.06216 | -0.0336 | -4.8166
-5.5 | -0.2542 | 0.05357 | -0.0451 | -4.7452
-5 | -0.2 | 0.04447 | -0.0564 | -4.4974
-4.5 | -0.1383 | 0.03626 | -0.0649 | -3.8141
-4 | -0.0734 | 0.02722 | -0.0718 | -2.6965
-3.5 | -0.0058 | 0.02099 | -0.0748 | -0.27632
-3 | 0.0602 | 0.01118 | -0.0781 | 5.3846
-2.5 | 0.1322 | 0.00925 | -0.0782 | 14.2919
-2 | 0.2042 | 0.00748 | -0.0784 | 27.2995
-1.5 | 0.2763 | 0.0068 | -0.0784 | 40.6324
-1 | 0.348 | 0.00656 | -0.0785 | 53.0488
-0.5 | 0.4194 | 0.00626 | -0.0789 | 66.9968
0 | 0.4894 | 0.00696 | -0.0798 | 70.3161
0.5 | 0.5598 | 0.00703 | -0.0803 | 79.6302
1 | 0.6301 | 0.00708 | -0.0808 | 88.9972
1.5 | 0.7004 | 0.00716 | -0.0813 | 97.8212
2 | 0.7707 | 0.00724 | -0.0817 | 106.4503
2.5 | 0.8411 | 0.00736 | -0.0822 | 114.2799
3 | 0.9118 | 0.00746 | -0.0826 | 122.2252
3.5 | 0.9829 | 0.00753 | -0.0829 | 130.5312
4 | 1.05 | 0.00629 | -0.0832 | 166.9316
4.5 | 1.1173 | 0.0073 | -0.0831 | 153.0548
5 | 1.1807 | 0.00878 | -0.0823 | 134.4761
5.5 | 1.2501 | 0.00931 | -0.0817 | 134.275
6 | 1.3195 | 0.00989 | -0.0808 | 133.4176
6.5 | 1.3887 | 0.01051 | -0.0796 | 132.1313
7 | 1.4564 | 0.0113 | -0.0778 | 128.885
7.5 | 1.5228 | 0.0122 | -0.0755 | 124.8197
8 | 1.5827 | 0.01355 | -0.0721 | 116.8044
8.5 | 1.6191 | 0.01613 | -0.066 | 100.3782
9 | 1.6041 | 0.02148 | -0.0584 | 74.6788
9.5 | 1.5753 | 0.03055 | -0.0568 | 51.5646
10 | 1.5424 | 0.04005 | -0.0553 | 38.5119
10.5 | 1.5102 | 0.04918 | -0.0535 | 30.7076
11 | 1.4828 | 0.05815 | -0.0521 | 25.4996
11.5 | 1.4585 | 0.06755 | -0.0516 | 21.5914
12 | 1.4321 | 0.078 | -0.0527 | 18.3603
12.5 | 1.4028 | 0.08952 | -0.0553 | 15.6702
13 | 1.3716 | 0.10203 | -0.0593 | 13.4431
13.5 | 1.3396 | 0.1154 | -0.0646 | 11.6083

## 105. Re 10M Mach 0.00 (1)
BIGFOIL.COM POLAR EXPORT
goe287
GOE 287 |  |  |  | Cl Max: | 1.53 | at alpha= | 11.5 | deg
JavaFoil+Calcfoil stall+Eppler ext transition |  |  |  | L/D Max: | 103.653 | at alpha= | 8 | deg
Re: | 10000000 |  |  | Cd Min: | 0.00882 | at alpha= | -1.5 | deg
Mach: | 0 |  |  | Cl=0 at alpha= | -3.9537 | deg
|  |  |  | @ Cl=0.1, Cd= | 0.0097033
|  |  |  | @ Cl=0.4, Cd= | 0.00982
|  |  |  | @ Cl=0.6, Cd= | 0.0099572
alpha (deg) | Cl | Cd | Cm | Cl/Cd
-17.5 | -0.385 | 0.14 | -0.018 | -2.748
-17 | -0.398 | 0.13295 | -0.018 | -2.994
-16.5 | -0.411 | 0.12764 | -0.018 | -3.22
-16 | -0.423 | 0.12066 | -0.019 | -3.509
-15.5 | -0.435 | 0.11705 | -0.019 | -3.716
-15 | -0.446 | 0.11043 | -0.019 | -4.036
-14.5 | -0.455 | 0.10513 | -0.019 | -4.327
-14 | -0.462 | 0.10118 | -0.02 | -4.57
-13.5 | -0.468 | 0.09459 | -0.02 | -4.947
-13 | -0.471 | 0.08924 | -0.02 | -5.281
-12.5 | -0.472 | 0.08482 | -0.021 | -5.565
-12 | -0.47 | 0.07838 | -0.022 | -6.001
-11.5 | -0.465 | 0.07309 | -0.023 | -6.359
-11 | -0.455 | 0.06951 | -0.023 | -6.553
-10.5 | -0.443 | 0.06565 | -0.024 | -6.754
-10 | -0.427 | 0.06186 | -0.025 | -6.907
-9.5 | -0.407 | 0.05851 | -0.026 | -6.962
-9 | -0.381 | 0.05532 | -0.027 | -6.885
-8.5 | -0.351 | 0.05207 | -0.028 | -6.734
-8 | -0.319 | 0.04833 | -0.03 | -6.608
-7.5 | -0.287 | 0.04429 | -0.032 | -6.47
-7 | -0.304 | 0.00976 | -0.052 | -31.092
-6.5 | -0.258 | 0.00917 | -0.053 | -28.115
-6 | -0.21 | 0.00965 | -0.054 | -21.775
-5.5 | -0.161 | 0.00953 | -0.055 | -16.872
-5 | -0.11 | 0.00951 | -0.056 | -11.575
-4.5 | -0.058 | 0.00941 | -0.057 | -6.184
-4 | -0.005 | 0.00936 | -0.058 | -0.553
-3.5 | 0.049 | 0.00898 | -0.059 | 5.436
-3 | 0.104 | 0.00976 | -0.059 | 10.609
-2.5 | 0.159 | 0.00926 | -0.06 | 17.173
-2 | 0.215 | 0.00924 | -0.061 | 23.26
-1.5 | 0.271 | 0.00882 | -0.062 | 30.758
-1 | 0.328 | 0.00884 | -0.063 | 37.123
-0.5 | 0.385 | 0.00986 | -0.064 | 39.04
0 | 0.445 | 0.0097 | -0.065 | 45.924
0.5 | 0.503 | 0.01053 | -0.066 | 47.734
1 | 0.56 | 0.00988 | -0.067 | 56.624
1.5 | 0.617 | 0.00999 | -0.068 | 61.691
2 | 0.673 | 0.01087 | -0.068 | 61.952
2.5 | 0.73 | 0.01013 | -0.069 | 72.111
3 | 0.787 | 0.00944 | -0.07 | 83.453
3.5 | 0.844 | 0.00952 | -0.071 | 88.692
4 | 0.901 | 0.01076 | -0.072 | 83.756
4.5 | 0.958 | 0.00972 | -0.073 | 98.603
5 | 1.015 | 0.01267 | -0.074 | 80.11
5.5 | 1.072 | 0.01293 | -0.075 | 82.896
6 | 1.128 | 0.01177 | -0.076 | 95.877
6.5 | 1.184 | 0.012 | -0.076 | 98.641
7 | 1.238 | 0.01232 | -0.077 | 100.509
7.5 | 1.291 | 0.01456 | -0.078 | 88.654
8 | 1.343 | 0.01296 | -0.079 | 103.653
8.5 | 1.391 | 0.01548 | -0.08 | 89.81
9 | 1.432 | 0.01398 | -0.081 | 102.442
9.5 | 1.468 | 0.01453 | -0.081 | 101.066
10 | 1.499 | 0.01513 | -0.082 | 99.049
10.5 | 1.524 | 0.01585 | -0.083 | 96.155
11 | 1.525 | 0.01897 | -0.083 | 80.362
11.5 | 1.53 | 0.02 | -0.084 | 76.517
12 | 1.527 | 0.02111 | -0.084 | 72.347
12.5 | 1.515 | 0.02253 | -0.084 | 67.223
13 | 1.495 | 0.02423 | -0.084 | 61.705
13.5 | 1.468 | 0.02627 | -0.085 | 55.876
14 | 1.437 | 0.02828 | -0.085 | 50.822
14.5 | 1.402 | 0.03068 | -0.085 | 45.703
15 | 1.361 | 0.03329 | -0.085 | 40.89
15.5 | 1.315 | 0.03669 | -0.085 | 35.852
16 | 1.271 | 0.03869 | -0.086 | 32.858
16.5 | 1.218 | 0.04339 | -0.085 | 28.074

## 106. Re 10M Mach 0.00 (2)
BIGFOIL.COM POLAR EXPORT
goe287
GOE 287 |  |  |  | Cl Max: | 1.9774 | at alpha= | 17.5 | deg
XFOIL ncrit=9 |  |  |  | L/D Max: | 161.672 | at alpha= | 4.5 | deg
Re: | 10000000 |  |  | Cd Min: | 0.25481 | at alpha= | -20 | deg
Mach: | 0 |  |  | Cl=0 at alpha= | -3.4897 | deg
|  |  |  | @ Cl=0.1, Cd= | 0.0061063
|  |  |  | @ Cl=0.4, Cd= | 0.0061368
|  |  |  | @ Cl=0.6, Cd= | 0.0066111
alpha (deg) | Cl | Cd | Cm | Cl/Cd
-20 | -0.7512 | 0.25481 | 0.0829 | -2.9481
-19.5 | -0.7331 | 0.24903 | 0.0787 | -2.9438
-19 | -0.715 | 0.24308 | 0.0746 | -2.9414
-18.5 | -0.697 | 0.23709 | 0.0706 | -2.9398
-17 | -0.654 | 0.21121 | 0.0581 | -3.0964
-16.5 | -0.6389 | 0.20507 | 0.0551 | -3.1155
-16 | -0.624 | 0.19804 | 0.0513 | -3.1509
-15.5 | -0.6075 | 0.19182 | 0.0478 | -3.167
-14.5 | -0.6082 | 0.16615 | 0.0378 | -3.6605
-14 | -0.5963 | 0.15908 | 0.0344 | -3.7484
-12.5 | -1.0162 | 0.01739 | -0.0603 | -58.4359
-12 | -0.969 | 0.01457 | -0.0604 | -66.5065
-11.5 | -0.9178 | 0.01266 | -0.0604 | -72.4961
-11 | -0.8638 | 0.01154 | -0.0604 | -74.8527
-10.5 | -0.8083 | 0.01083 | -0.0604 | -74.6353
-10 | -0.7529 | 0.00986 | -0.0606 | -76.359
-9.5 | -0.6967 | 0.00917 | -0.0608 | -75.976
-9 | -0.6398 | 0.00862 | -0.061 | -74.2227
-8.5 | -0.5827 | 0.00815 | -0.0612 | -71.4969
-8 | -0.5251 | 0.00781 | -0.0614 | -67.2343
-7.5 | -0.4674 | 0.00759 | -0.0616 | -61.581
-7 | -0.4093 | 0.00744 | -0.0618 | -55.0134
-6.5 | -0.3512 | 0.00731 | -0.0621 | -48.0438
-6 | -0.293 | 0.00721 | -0.0623 | -40.638
-5.5 | -0.2349 | 0.00697 | -0.0626 | -33.7016
-5 | -0.1766 | 0.00663 | -0.0629 | -26.6365
-4.5 | -0.1182 | 0.00644 | -0.0633 | -18.354
-4 | -0.0597 | 0.00632 | -0.0636 | -9.4462
-3.5 | -0.0012 | 0.00622 | -0.064 | -0.19293
-3 | 0.0573 | 0.00615 | -0.0643 | 9.3171
-2.5 | 0.1159 | 0.00609 | -0.0647 | 19.0312
-2 | 0.1744 | 0.00609 | -0.0652 | 28.6371
-1.5 | 0.2329 | 0.00607 | -0.0656 | 38.369
-1 | 0.2916 | 0.00583 | -0.0661 | 50.0172
-0.5 | 0.3503 | 0.00578 | -0.0667 | 60.6055
0 | 0.4088 | 0.0062 | -0.0676 | 65.9355
0.5 | 0.4672 | 0.00637 | -0.0682 | 73.3438
1 | 0.5255 | 0.00648 | -0.0688 | 81.0957
1.5 | 0.5837 | 0.00659 | -0.0694 | 88.5736
2.5 | 0.6998 | 0.00674 | -0.0705 | 103.8279
3 | 0.7577 | 0.00679 | -0.0711 | 111.5906
3.5 | 0.8157 | 0.00682 | -0.0717 | 119.6041
4 | 0.87 | 0.00552 | -0.0722 | 157.6087
4.5 | 0.928 | 0.00574 | -0.073 | 161.6725
5 | 0.9833 | 0.00666 | -0.0735 | 147.6426
5.5 | 1.0376 | 0.00768 | -0.0739 | 135.1042
6 | 1.0936 | 0.00802 | -0.0743 | 136.3591
6.5 | 1.1492 | 0.00838 | -0.0747 | 137.136
7 | 1.2046 | 0.00872 | -0.0752 | 138.1422
7.5 | 1.2594 | 0.00913 | -0.0755 | 137.9409
8 | 1.3139 | 0.00951 | -0.0758 | 138.1598
8.5 | 1.3677 | 0.00994 | -0.0761 | 137.5956
9 | 1.4207 | 0.01045 | -0.0762 | 135.9522
9.5 | 1.4733 | 0.01092 | -0.0763 | 134.9176
10 | 1.5252 | 0.01142 | -0.0764 | 133.5552
10.5 | 1.576 | 0.012 | -0.0763 | 131.3333
11 | 1.6255 | 0.01266 | -0.076 | 128.3965
11.5 | 1.6733 | 0.01341 | -0.0756 | 124.78
12 | 1.7209 | 0.01408 | -0.0751 | 122.223
12.5 | 1.7669 | 0.0148 | -0.0745 | 119.3851
13 | 1.8108 | 0.0156 | -0.0735 | 116.0769
13.5 | 1.8517 | 0.01652 | -0.0722 | 112.0884
14 | 1.8882 | 0.0176 | -0.0703 | 107.2841
14.5 | 1.9149 | 0.01887 | -0.0668 | 101.4785
15 | 1.9293 | 0.02069 | -0.0623 | 93.2479
15.5 | 1.9447 | 0.02311 | -0.0592 | 84.1497
16 | 1.9578 | 0.02625 | -0.0572 | 74.5829
16.5 | 1.9661 | 0.03016 | -0.0557 | 65.189
17 | 1.9737 | 0.03434 | -0.0546 | 57.4752
17.5 | 1.9774 | 0.03908 | -0.0538 | 50.5988
18 | 1.9741 | 0.04472 | -0.0533 | 44.1436
18.5 | 1.9689 | 0.05084 | -0.0532 | 38.7274
19 | 1.9561 | 0.05821 | -0.0537 | 33.6042
19.5 | 1.9424 | 0.06585 | -0.0545 | 29.4973
20 | 1.9218 | 0.07469 | -0.0558 | 25.7304

## 107. Re 10M Mach 0.10 (1)
BIGFOIL.COM POLAR EXPORT
goe287
GOE 287 |  |  |  | Cl Max: | 1.526 | at alpha= | 10.5 | deg
JavaFoil+Calcfoil stall+Eppler ext transition |  |  |  | L/D Max: | 104.118 | at alpha= | 8 | deg
Re: | 10000000 |  |  | Cd Min: | 0.00881 | at alpha= | -1.5 | deg
Mach: | 0.1 |  |  | Cl=0 at alpha= | -3.9537 | deg
|  |  |  | @ Cl=0.1, Cd= | 0.0097289
|  |  |  | @ Cl=0.4, Cd= | 0.0098188
|  |  |  | @ Cl=0.6, Cd= | 0.010105
alpha (deg) | Cl | Cd | Cm | Cl/Cd
-17.5 | -0.346 | 0.13841 | -0.018 | -2.499
-17 | -0.361 | 0.13387 | -0.018 | -2.699
-16.5 | -0.377 | 0.12902 | -0.019 | -2.919
-16 | -0.391 | 0.12195 | -0.019 | -3.21
-15.5 | -0.406 | 0.11695 | -0.019 | -3.469
-15 | -0.419 | 0.10993 | -0.019 | -3.81
-14.5 | -0.431 | 0.10554 | -0.02 | -4.082
-14 | -0.441 | 0.10259 | -0.02 | -4.299
-13.5 | -0.449 | 0.09633 | -0.02 | -4.665
-13 | -0.455 | 0.09081 | -0.021 | -5.014
-12.5 | -0.459 | 0.08495 | -0.021 | -5.398
-12 | -0.459 | 0.07925 | -0.022 | -5.79
-11.5 | -0.456 | 0.0742 | -0.022 | -6.142
-11 | -0.449 | 0.07032 | -0.022 | -6.378
-10.5 | -0.438 | 0.06612 | -0.024 | -6.626
-10 | -0.424 | 0.06249 | -0.025 | -6.779
-9.5 | -0.405 | 0.05898 | -0.025 | -6.867
-9 | -0.38 | 0.05514 | -0.026 | -6.883
-8.5 | -0.35 | 0.05239 | -0.027 | -6.677
-8 | -0.318 | 0.04945 | -0.028 | -6.43
-7.5 | -0.286 | 0.04533 | -0.031 | -6.302
-7 | -0.304 | 0.00968 | -0.053 | -31.392
-6.5 | -0.258 | 0.00919 | -0.054 | -28.091
-6 | -0.211 | 0.00959 | -0.054 | -21.944
-5.5 | -0.161 | 0.00951 | -0.055 | -16.952
-5 | -0.11 | 0.00945 | -0.056 | -11.687
-4.5 | -0.058 | 0.00941 | -0.057 | -6.209
-4 | -0.005 | 0.00938 | -0.058 | -0.554
-3.5 | 0.049 | 0.00895 | -0.059 | 5.477
-3 | 0.104 | 0.00979 | -0.06 | 10.623
-2.5 | 0.16 | 0.00926 | -0.061 | 17.238
-2 | 0.216 | 0.00919 | -0.062 | 23.495
-1.5 | 0.273 | 0.00881 | -0.063 | 30.962
-1 | 0.33 | 0.00881 | -0.063 | 37.395
-0.5 | 0.387 | 0.00986 | -0.064 | 39.241
0 | 0.447 | 0.00967 | -0.065 | 46.287
0.5 | 0.505 | 0.01053 | -0.066 | 47.989
1 | 0.562 | 0.00985 | -0.067 | 57.117
1.5 | 0.62 | 0.01024 | -0.068 | 60.503
2 | 0.677 | 0.01086 | -0.069 | 62.334
2.5 | 0.734 | 0.01002 | -0.07 | 73.287
3 | 0.791 | 0.00937 | -0.071 | 84.485
3.5 | 0.849 | 0.01049 | -0.072 | 80.92
4 | 0.906 | 0.01079 | -0.072 | 83.946
4.5 | 0.963 | 0.00969 | -0.073 | 99.438
5 | 1.02 | 0.01273 | -0.074 | 80.155
5.5 | 1.077 | 0.013 | -0.075 | 82.856
6 | 1.134 | 0.01174 | -0.076 | 96.526
6.5 | 1.189 | 0.01193 | -0.077 | 99.712
7 | 1.244 | 0.01231 | -0.078 | 101.04
7.5 | 1.297 | 0.01461 | -0.079 | 88.785
8 | 1.35 | 0.01296 | -0.079 | 104.118
8.5 | 1.397 | 0.01557 | -0.08 | 89.723
9 | 1.437 | 0.01399 | -0.081 | 102.737
9.5 | 1.473 | 0.01452 | -0.082 | 101.445
10 | 1.503 | 0.01518 | -0.083 | 99.011
10.5 | 1.526 | 0.01591 | -0.084 | 95.936
11 | 1.524 | 0.01924 | -0.083 | 79.191
11.5 | 1.526 | 0.02031 | -0.084 | 75.154
12 | 1.519 | 0.02155 | -0.084 | 70.511
12.5 | 1.503 | 0.02308 | -0.084 | 65.109
13 | 1.478 | 0.02493 | -0.085 | 59.293
13.5 | 1.447 | 0.02697 | -0.085 | 53.644
14 | 1.413 | 0.02911 | -0.085 | 48.536
14.5 | 1.372 | 0.0317 | -0.085 | 43.26
15 | 1.327 | 0.03379 | -0.086 | 39.285
15.5 | 1.272 | 0.03837 | -0.085 | 33.163

## 108. Re 10M Mach 0.10 (2)
BIGFOIL.COM POLAR EXPORT
goe287
GOE 287 |  |  |  | Cl Max: | 1.9636 | at alpha= | 17 | deg
XFOIL ncrit=9 |  |  |  | L/D Max: | 162.153 | at alpha= | 4.5 | deg
Re: | 10000000 |  |  | Cd Min: | 0.25552 | at alpha= | -20 | deg
Mach: | 0.1 |  |  | Cl=0 at alpha= | -3.4864 | deg
|  |  |  | @ Cl=0.1, Cd= | 0.0061095
|  |  |  | @ Cl=0.4, Cd= | 0.0060323
|  |  |  | @ Cl=0.6, Cd= | 0.0066252
alpha (deg) | Cl | Cd | Cm | Cl/Cd
-20 | -0.7534 | 0.25552 | 0.0834 | -2.9485
-19.5 | -0.7351 | 0.24969 | 0.0791 | -2.9441
-19 | -0.7168 | 0.24371 | 0.075 | -2.9412
-18.5 | -0.6987 | 0.2377 | 0.0709 | -2.9394
-18 | -0.681 | 0.23121 | 0.0669 | -2.9454
-17.5 | -0.664 | 0.22388 | 0.0629 | -2.9659
-16 | -0.6245 | 0.19852 | 0.0515 | -3.1458
-15.5 | -0.6079 | 0.19231 | 0.048 | -3.161
-15 | -0.5915 | 0.18586 | 0.0446 | -3.1825
-14.5 | -0.5917 | 0.17262 | 0.0397 | -3.4278
-14 | -0.5943 | 0.16003 | 0.0347 | -3.7137
-13.5 | -0.5824 | 0.15318 | 0.0315 | -3.8021
-13 | -0.5866 | 0.14155 | 0.0265 | -4.1441
-12.5 | -0.5967 | 0.12916 | 0.0208 | -4.6199
-12 | -0.5869 | 0.12223 | 0.0174 | -4.8016
-11.5 | -0.9235 | 0.01576 | -0.0624 | -58.5977
-11 | -0.8741 | 0.01274 | -0.0624 | -68.6107
-10.5 | -0.8188 | 0.01151 | -0.0623 | -71.1381
-10 | -0.7621 | 0.01066 | -0.0623 | -71.4916
-9.5 | -0.7056 | 0.00956 | -0.0623 | -73.8075
-9 | -0.6478 | 0.00899 | -0.0624 | -72.0578
-8.5 | -0.5899 | 0.00833 | -0.0625 | -70.8163
-8 | -0.5315 | 0.00796 | -0.0625 | -66.7714
-7.5 | -0.4729 | 0.00766 | -0.0626 | -61.7363
-7 | -0.4141 | 0.0075 | -0.0628 | -55.2133
-6.5 | -0.3552 | 0.00737 | -0.0629 | -48.1954
-6 | -0.2963 | 0.00726 | -0.0631 | -40.8127
-5.5 | -0.2374 | 0.0071 | -0.0633 | -33.4366
-5 | -0.1786 | 0.00668 | -0.0635 | -26.7365
-4.5 | -0.1196 | 0.00648 | -0.0638 | -18.4568
-4 | -0.0606 | 0.00635 | -0.0641 | -9.5433
-3.5 | -0.0016 | 0.00624 | -0.0644 | -0.25641
-3 | 0.0574 | 0.00616 | -0.0648 | 9.3182
-2.5 | 0.1164 | 0.00609 | -0.0652 | 19.1133
-2 | 0.1754 | 0.00609 | -0.0656 | 28.8013
-1.5 | 0.2343 | 0.00607 | -0.066 | 38.5997
-1 | 0.2934 | 0.00584 | -0.0665 | 50.2397
-0.5 | 0.3525 | 0.00579 | -0.0671 | 60.8808
0.5 | 0.4701 | 0.00639 | -0.0686 | 73.5681
1 | 0.5288 | 0.00649 | -0.0692 | 81.4792
1.5 | 0.5873 | 0.00661 | -0.0698 | 88.8502
2.5 | 0.7042 | 0.00675 | -0.0709 | 104.3259
3 | 0.7626 | 0.0068 | -0.0714 | 112.1471
3.5 | 0.8209 | 0.00684 | -0.0721 | 120.0146
4 | 0.8755 | 0.00554 | -0.0726 | 158.0325
4.5 | 0.934 | 0.00576 | -0.0733 | 162.1528
5 | 0.9897 | 0.00668 | -0.0739 | 148.1587
5.5 | 1.0443 | 0.00771 | -0.0742 | 135.4475
6 | 1.1007 | 0.00806 | -0.0746 | 136.5633
6.5 | 1.1568 | 0.00843 | -0.075 | 137.2242
7 | 1.2127 | 0.00877 | -0.0754 | 138.2782
7.5 | 1.2679 | 0.00919 | -0.0756 | 137.9652
8 | 1.3229 | 0.00958 | -0.0759 | 138.0898
8.5 | 1.3772 | 0.01002 | -0.0761 | 137.4451
9 | 1.4306 | 0.01055 | -0.0762 | 135.6019
9.5 | 1.4838 | 0.01103 | -0.0762 | 134.524
10 | 1.5362 | 0.01155 | -0.0762 | 133.0043
10.5 | 1.5873 | 0.01217 | -0.076 | 130.4273
11 | 1.6369 | 0.01288 | -0.0755 | 127.0885
12 | 1.7331 | 0.01432 | -0.0743 | 121.0265
12.5 | 1.7789 | 0.0151 | -0.0734 | 117.8079
13 | 1.8222 | 0.01599 | -0.0722 | 113.9587
13.5 | 1.8618 | 0.01702 | -0.0705 | 109.389
14 | 1.8947 | 0.01823 | -0.0678 | 103.9331
14.5 | 1.9116 | 0.01985 | -0.0629 | 96.3023
15 | 1.9273 | 0.0221 | -0.0593 | 87.2081
15.5 | 1.94 | 0.0252 | -0.0567 | 76.9841
16 | 1.9507 | 0.02894 | -0.0551 | 67.405
16.5 | 1.9605 | 0.03297 | -0.0539 | 59.4631
17 | 1.9636 | 0.03782 | -0.0529 | 51.9196
17.5 | 1.9629 | 0.04326 | -0.0523 | 45.3745
18 | 1.955 | 0.04974 | -0.0522 | 39.3044
18.5 | 1.9453 | 0.05675 | -0.0525 | 34.2784
19 | 1.9286 | 0.06486 | -0.0533 | 29.7348
19.5 | 1.9097 | 0.07349 | -0.0545 | 25.9858
20 | 1.8828 | 0.08342 | -0.0563 | 22.5701

## 109. Re 10M Mach 0.25 (1)
BIGFOIL.COM POLAR EXPORT
goe287
GOE 287 |  |  |  | Cl Max: | 1.509 | at alpha= | 10.5 | deg
JavaFoil+Calcfoil stall+Eppler ext transition |  |  |  | L/D Max: | 103.278 | at alpha= | 8 | deg
Re: | 10000000 |  |  | Cd Min: | 0.00878 | at alpha= | -1 | deg
Mach: | 0.25 |  |  | Cl=0 at alpha= | -3.9545 | deg
|  |  |  | @ Cl=0.1, Cd= | 0.0092346
|  |  |  | @ Cl=0.4, Cd= | 0.0092814
|  |  |  | @ Cl=0.6, Cd= | 0.010211
alpha (deg) | Cl | Cd | Cm | Cl/Cd
-15.5 | -0.061 | 0.11776 | -0.021 | -0.515
-15 | -0.147 | 0.11538 | -0.02 | -1.276
-14.5 | -0.199 | 0.11129 | -0.02 | -1.792
-14 | -0.242 | 0.10581 | -0.021 | -2.29
-13.5 | -0.28 | 0.09899 | -0.021 | -2.828
-13 | -0.313 | 0.0934 | -0.022 | -3.35
-12.5 | -0.341 | 0.08822 | -0.022 | -3.863
-12 | -0.364 | 0.08292 | -0.023 | -4.385
-11.5 | -0.381 | 0.07755 | -0.023 | -4.91
-11 | -0.392 | 0.07129 | -0.024 | -5.498
-10.5 | -0.396 | 0.06875 | -0.023 | -5.757
-10 | -0.394 | 0.06499 | -0.023 | -6.058
-9.5 | -0.385 | 0.06113 | -0.024 | -6.301
-9 | -0.366 | 0.05747 | -0.024 | -6.363
-8.5 | -0.34 | 0.05486 | -0.025 | -6.2
-8 | -0.312 | 0.05137 | -0.027 | -6.079
-7.5 | -0.282 | 0.04799 | -0.029 | -5.869
-7 | -0.249 | 0.04466 | -0.031 | -5.567
-6.5 | -0.215 | 0.03926 | -0.035 | -5.463
-6 | -0.213 | 0.00961 | -0.056 | -22.112
-5.5 | -0.163 | 0.0095 | -0.057 | -17.208
-5 | -0.112 | 0.00946 | -0.058 | -11.872
-4.5 | -0.06 | 0.00943 | -0.059 | -6.313
-4 | -0.005 | 0.00935 | -0.06 | -0.567
-3.5 | 0.05 | 0.00891 | -0.061 | 5.621
-3 | 0.107 | 0.00928 | -0.061 | 11.481
-2.5 | 0.164 | 0.00926 | -0.062 | 17.678
-2 | 0.221 | 0.00925 | -0.063 | 23.941
-1.5 | 0.28 | 0.0088 | -0.064 | 31.781
-1 | 0.338 | 0.00878 | -0.065 | 38.542
-0.5 | 0.397 | 0.00926 | -0.066 | 42.908
0 | 0.46 | 0.00971 | -0.067 | 47.348
0.5 | 0.519 | 0.01062 | -0.068 | 48.86
1 | 0.578 | 0.01017 | -0.069 | 56.804
1.5 | 0.637 | 0.01028 | -0.07 | 61.9
2 | 0.695 | 0.01094 | -0.071 | 63.556
2.5 | 0.754 | 0.01016 | -0.072 | 74.255
3 | 0.813 | 0.00946 | -0.073 | 85.968
3.5 | 0.872 | 0.01064 | -0.073 | 81.927
4 | 0.93 | 0.01094 | -0.074 | 85.019
4.5 | 0.989 | 0.00991 | -0.075 | 99.783
5 | 1.048 | 0.01138 | -0.076 | 92.021
5.5 | 1.106 | 0.01329 | -0.077 | 83.239
6 | 1.164 | 0.012 | -0.078 | 96.995
6.5 | 1.221 | 0.01225 | -0.079 | 99.62
7 | 1.276 | 0.01262 | -0.08 | 101.145
7.5 | 1.33 | 0.01299 | -0.081 | 102.357
8 | 1.383 | 0.01339 | -0.081 | 103.278
8.5 | 1.429 | 0.01619 | -0.082 | 88.276
9 | 1.467 | 0.01463 | -0.083 | 100.293
9.5 | 1.498 | 0.01524 | -0.084 | 98.276
10 | 1.503 | 0.01843 | -0.084 | 81.552
10.5 | 1.509 | 0.01963 | -0.085 | 76.861
11 | 1.504 | 0.02095 | -0.085 | 71.776
11.5 | 1.482 | 0.02286 | -0.085 | 64.809
12 | 1.449 | 0.02466 | -0.085 | 58.77
12.5 | 1.404 | 0.02701 | -0.085 | 51.98
13 | 1.351 | 0.02869 | -0.086 | 47.077
13.5 | 1.282 | 0.03152 | -0.086 | 40.686
14 | 1.201 | 0.03498 | -0.086 | 34.336
14.5 | 1.105 | 0.04051 | -0.085 | 27.283
15 | 1.006 | 0.04515 | -0.085 | 22.285
15.5 | 0.879 | 0.06234 | -0.081 | 14.102

## 110. Re 10M Mach 0.25 (2)
BIGFOIL.COM POLAR EXPORT
goe287
GOE 287 |  |  |  | Cl Max: | 1.88 | at alpha= | 14 | deg
XFOIL ncrit=9 |  |  |  | L/D Max: | 365.918 | at alpha= | -0.5 | deg
Re: | 10000000 |  |  | Cd Min: | 0.25357 | at alpha= | -19.5 | deg
Mach: | 0.25 |  |  | Cl=0 at alpha= | -3.4655 | deg
|  |  |  | @ Cl=0.1, Cd= | 0.0010785
|  |  |  | @ Cl=0.4, Cd= | 0.0027663
|  |  |  | @ Cl=0.6, Cd= | 0.0066386
alpha (deg) | Cl | Cd | Cm | Cl/Cd
-19.5 | -0.7468 | 0.25357 | 0.0817 | -2.9451
-19 | -0.7275 | 0.24733 | 0.0773 | -2.9414
-18.5 | -0.7082 | 0.24114 | 0.0731 | -2.9369
-18 | -0.6891 | 0.23468 | 0.0689 | -2.9363
-17.5 | -0.6706 | 0.22782 | 0.0648 | -2.9436
-17 | -0.6553 | 0.22076 | 0.0616 | -2.9684
-16.5 | -0.6386 | 0.21311 | 0.0577 | -2.9966
-15.5 | -0.61 | 0.1949 | 0.0491 | -3.1298
-15 | -0.5925 | 0.18851 | 0.0455 | -3.1431
-14.5 | -0.5751 | 0.18207 | 0.0421 | -3.1587
-14 | -0.559 | 0.17526 | 0.0387 | -3.1895
-13.5 | -0.5574 | 0.1629 | 0.0341 | -3.4217
-13 | -0.5572 | 0.15149 | 0.0295 | -3.6781
-12.5 | -0.5451 | 0.14418 | 0.0261 | -3.7807
-12 | -0.5334 | 0.13702 | 0.0228 | -3.8929
-11.5 | -0.5383 | 0.12563 | 0.0177 | -4.2848
-11 | -0.5299 | 0.11801 | 0.014 | -4.4903
-10.5 | -0.5382 | 0.10673 | 0.008 | -5.0426
-10 | -0.5284 | 0.09983 | 0.0042 | -5.293
-9.5 | -0.5206 | 0.09264 | 0 | -5.6196
-9 | -0.5152 | 0.08527 | -0.005 | -6.042
-8.5 | -0.6143 | 0.00294 | -0.069 | -208.9456
-8 | -0.5567 | 0.00214 | -0.0686 | -260.1402
-7.5 | -0.4961 | 0.00178 | -0.068 | -278.7079
-7 | -0.4342 | 0.00162 | -0.0674 | -268.0247
-6.5 | -0.3719 | 0.00157 | -0.0669 | -236.879
-6 | -0.3099 | 0.00153 | -0.0664 | -202.549
-5.5 | -0.2481 | 0.00153 | -0.0661 | -162.1569
-5 | -0.1872 | 0.00137 | -0.066 | -136.6423
-4.5 | -0.1261 | 0.00126 | -0.0659 | -100.0794
-4 | -0.0651 | 0.0012 | -0.0659 | -54.25
-3.5 | -0.0042 | 0.00115 | -0.066 | -3.6522
-3 | 0.0566 | 0.0011 | -0.0661 | 51.4545
-2.5 | 0.1172 | 0.00107 | -0.0663 | 109.5327
-2 | 0.1777 | 0.00106 | -0.0665 | 167.6415
-1.5 | 0.2379 | 0.00105 | -0.0668 | 226.5714
-1 | 0.2983 | 0.00101 | -0.0672 | 295.3465
-0.5 | 0.3586 | 0.00098 | -0.0677 | 365.9184
0.5 | 0.4863 | 0.00649 | -0.0708 | 74.9307
1 | 0.5471 | 0.00656 | -0.0713 | 83.3994
1.5 | 0.6077 | 0.00665 | -0.0719 | 91.3835
2 | 0.6683 | 0.00675 | -0.0724 | 99.0074
2.5 | 0.7288 | 0.0068 | -0.073 | 107.1765
3 | 0.7893 | 0.00688 | -0.0735 | 114.7238
3.5 | 0.85 | 0.0069 | -0.0741 | 123.1884
4 | 0.9066 | 0.00562 | -0.0746 | 161.3167
4.5 | 0.9676 | 0.00587 | -0.0753 | 164.8382
5 | 1.025 | 0.00691 | -0.0757 | 148.3357
5.5 | 1.0817 | 0.00792 | -0.0759 | 136.5783
6 | 1.1406 | 0.0083 | -0.0761 | 137.4217
6.5 | 1.1993 | 0.00868 | -0.0763 | 138.1682
7 | 1.2576 | 0.00909 | -0.0764 | 138.3498
7.5 | 1.3156 | 0.00953 | -0.0764 | 138.0483
8 | 1.3732 | 0.00999 | -0.0763 | 137.4575
8.5 | 1.4299 | 0.01055 | -0.0761 | 135.5355
9 | 1.4862 | 0.0111 | -0.0757 | 133.8919
9.5 | 1.5418 | 0.0117 | -0.0752 | 131.7778
10 | 1.596 | 0.0124 | -0.0745 | 128.7097
10.5 | 1.6476 | 0.01331 | -0.0733 | 123.7866
11 | 1.6992 | 0.01411 | -0.0721 | 120.4252
11.5 | 1.748 | 0.01505 | -0.0704 | 116.1462
12 | 1.7931 | 0.01616 | -0.0683 | 110.9592
12.5 | 1.8322 | 0.01748 | -0.0653 | 104.8169
13 | 1.8547 | 0.01914 | -0.0601 | 96.9018
13.5 | 1.8704 | 0.02169 | -0.0556 | 86.2333
14 | 1.88 | 0.02561 | -0.0527 | 73.4088
14.5 | 1.8739 | 0.03157 | -0.0507 | 59.357
15 | 1.874 | 0.03729 | -0.0495 | 50.2548
15.5 | 1.862 | 0.04451 | -0.0488 | 41.8333
16 | 1.8454 | 0.05245 | -0.0487 | 35.184
16.5 | 1.8205 | 0.06177 | -0.0494 | 29.4722
17 | 1.7901 | 0.07213 | -0.0508 | 24.8177
17.5 | 1.7592 | 0.08295 | -0.0528 | 21.208
18 | 1.7237 | 0.09494 | -0.0558 | 18.1557
18.5 | 1.6892 | 0.10719 | -0.0595 | 15.7589
19 | 1.6532 | 0.12015 | -0.0642 | 13.7595

## 111. Re 10M Mach 0.50 (1)
BIGFOIL.COM POLAR EXPORT
goe287
GOE 287 |  |  |  | Cl Max: | 1.501 | at alpha= | 8.5 | deg
JavaFoil+Calcfoil stall+Eppler ext transition |  |  |  | L/D Max: | 100.69 | at alpha= | 4 | deg
Re: | 10000000 |  |  | Cd Min: | 0.00884 | at alpha= | -1.5 | deg
Mach: | 0.5 |  |  | Cl=0 at alpha= | -3.9576 | deg
|  |  |  | @ Cl=0.1, Cd= | 0.0090003
|  |  |  | @ Cl=0.4, Cd= | 0.0097594
|  |  |  | @ Cl=0.6, Cd= | 0.010433
alpha (deg) | Cl | Cd | Cm | Cl/Cd
-20 | -0.784 | 0.15242 | -0.022 | -5.141
-19.5 | -0.761 | 0.14508 | -0.022 | -5.243
-19 | -0.738 | 0.13967 | -0.023 | -5.282
-18.5 | -0.715 | 0.13472 | -0.023 | -5.304
-18 | -0.691 | 0.12987 | -0.024 | -5.321
-17.5 | -0.666 | 0.13112 | -0.023 | -5.081
-17 | -0.642 | 0.12672 | -0.023 | -5.067
-16.5 | -0.619 | 0.12315 | -0.024 | -5.023
-16 | -0.595 | 0.11427 | -0.024 | -5.209
-15.5 | -0.571 | 0.11404 | -0.024 | -5.011
-15 | -0.548 | 0.10513 | -0.025 | -5.212
-14.5 | -0.524 | 0.10103 | -0.025 | -5.189
-14 | -0.5 | 0.10155 | -0.025 | -4.926
-13.5 | -0.476 | 0.09856 | -0.026 | -4.832
-13 | -0.452 | 0.0951 | -0.026 | -4.755
-12.5 | -0.428 | 0.09158 | -0.027 | -4.674
-12 | -0.404 | 0.08971 | -0.027 | -4.502
-11.5 | -0.379 | 0.0828 | -0.028 | -4.582
-11 | -0.355 | 0.07668 | -0.028 | -4.63
-10.5 | -0.331 | 0.07153 | -0.029 | -4.622
-10 | -0.306 | 0.06569 | -0.03 | -4.66
-9.5 | -0.281 | 0.06157 | -0.03 | -4.572
-9 | -0.257 | 0.05775 | -0.031 | -4.445
-8.5 | -0.232 | 0.05419 | -0.032 | -4.277
-8 | -0.207 | 0.05141 | -0.032 | -4.022
-7.5 | -0.182 | 0.04769 | -0.034 | -3.818
-7 | -0.157 | 0.0447 | -0.036 | -3.515
-6.5 | -0.134 | 0.03706 | -0.042 | -3.613
-6 | -0.129 | 0.00929 | -0.063 | -13.875
-5.5 | -0.125 | 0.00923 | -0.064 | -13.597
-5 | -0.087 | 0.0397 | -0.033 | -2.193
-4.5 | -0.049 | 0.03858 | -0.032 | -1.272
-4 | -0.005 | 0.0358 | -0.036 | -0.127
-3.5 | 0.054 | 0.00903 | -0.068 | 5.957
-3 | 0.116 | 0.00899 | -0.069 | 12.904
-2.5 | 0.18 | 0.00933 | -0.07 | 19.269
-2 | 0.245 | 0.00934 | -0.071 | 26.204
-1.5 | 0.31 | 0.00884 | -0.072 | 35.135
-1 | 0.376 | 0.00924 | -0.073 | 40.758
-0.5 | 0.443 | 0.01069 | -0.074 | 41.427
0 | 0.513 | 0.01076 | -0.075 | 47.687
0.5 | 0.58 | 0.01039 | -0.076 | 55.798
1 | 0.645 | 0.01053 | -0.077 | 61.3
1.5 | 0.711 | 0.01152 | -0.078 | 61.694
2 | 0.776 | 0.01066 | -0.079 | 72.819
2.5 | 0.841 | 0.01056 | -0.08 | 79.65
3 | 0.907 | 0.01109 | -0.081 | 81.778
3.5 | 0.972 | 0.01131 | -0.082 | 85.905
4 | 1.037 | 0.0103 | -0.083 | 100.69
4.5 | 1.102 | 0.01402 | -0.084 | 78.615
5 | 1.167 | 0.01426 | -0.085 | 81.785
5.5 | 1.23 | 0.01499 | -0.086 | 82.051
6 | 1.279 | 0.01578 | -0.086 | 81.065
6.5 | 1.337 | 0.01643 | -0.087 | 81.358
7 | 1.39 | 0.01719 | -0.088 | 80.845
7.5 | 1.44 | 0.01809 | -0.089 | 79.622
8 | 1.483 | 0.01919 | -0.089 | 77.28
8.5 | 1.501 | 0.02051 | -0.09 | 73.163
9 | 1.474 | 0.02281 | -0.09 | 64.597
9.5 | 1.364 | 0.02646 | -0.089 | 51.547
10 | 0.74 | 0.07381 | -0.043 | 10.019
10.5 | 0.767 | 0.07791 | -0.045 | 9.845
11 | 0.794 | 0.08293 | -0.046 | 9.576
11.5 | 0.821 | 0.0901 | -0.046 | 9.11
12 | 0.984 | 0.03826 | -0.091 | 25.705
12.5 | 1.005 | 0.04345 | -0.091 | 23.139
13 | 1.026 | 0.04965 | -0.09 | 20.658
13.5 | 1.049 | 0.05545 | -0.09 | 18.921

## 112. Re 10M Mach 0.50 (2)
BIGFOIL.COM POLAR EXPORT
goe287
GOE 287 |  |  |  | Cl Max: | 1.6356 | at alpha= | 8.5 | deg
XFOIL ncrit=9 |  |  |  | L/D Max: | 174.073 | at alpha= | 4 | deg
Re: | 10000000 |  |  | Cd Min: | 0.26967 | at alpha= | -19 | deg
Mach: | 0.5 |  |  | Cl=0 at alpha= | -3.4451 | deg
|  |  |  | @ Cl=0.1, Cd= | 0.0086046
|  |  |  | @ Cl=0.4, Cd= | 0.006711
|  |  |  | @ Cl=0.6, Cd= | 0.0068527
alpha (deg) | Cl | Cd | Cm | Cl/Cd
-19 | -0.7825 | 0.26967 | 0.0893 | -2.9017
-18.5 | -0.759 | 0.26071 | 0.0839 | -2.9113
-17.5 | -0.7154 | 0.2452 | 0.0748 | -2.9176
-17 | -0.692 | 0.23758 | 0.07 | -2.9127
-16.5 | -0.6688 | 0.22935 | 0.065 | -2.9161
-16 | -0.6463 | 0.22093 | 0.0602 | -2.9254
-15.5 | -0.624 | 0.21249 | 0.0555 | -2.9366
-15 | -0.6024 | 0.2039 | 0.0508 | -2.9544
-14.5 | -0.5821 | 0.19493 | 0.0462 | -2.9862
-14 | -0.5628 | 0.18615 | 0.0417 | -3.0234
-13.5 | -0.5412 | 0.17885 | 0.0376 | -3.026
-13 | -0.5201 | 0.17153 | 0.0336 | -3.0321
-12.5 | -0.5009 | 0.16394 | 0.0298 | -3.0554
-12 | -0.4838 | 0.15583 | 0.026 | -3.1047
-11.5 | -0.4694 | 0.1472 | 0.0222 | -3.1889
-11 | -0.4562 | 0.13864 | 0.0185 | -3.2905
-10.5 | -0.4431 | 0.13052 | 0.0148 | -3.3949
-10 | -0.4265 | 0.1235 | 0.0116 | -3.4534
-9 | -0.4019 | 0.10792 | 0.0043 | -3.7241
-8.5 | -0.3908 | 0.10017 | 0.0004 | -3.9014
-8 | -0.3822 | 0.09209 | -0.004 | -4.1503
-7.5 | -0.3676 | 0.08537 | -0.008 | -4.306
-7 | -0.3576 | 0.07811 | -0.0129 | -4.5782
-6.5 | -0.3369 | 0.06997 | -0.0228 | -4.8149
-6 | -0.3036 | 0.06 | -0.0366 | -5.06
-5.5 | -0.2565 | 0.05134 | -0.0481 | -4.9961
-5 | -0.2007 | 0.04271 | -0.0584 | -4.6991
-4.5 | -0.1389 | 0.03374 | -0.0671 | -4.1168
-4 | -0.0741 | 0.02541 | -0.0728 | -2.9162
-3.5 | -0.0072 | 0.01848 | -0.0757 | -0.38961
-3 | 0.0584 | 0.00955 | -0.0786 | 6.1152
-2.5 | 0.131 | 0.0079 | -0.0786 | 16.5823
-2 | 0.2035 | 0.00674 | -0.0785 | 30.1929
-1.5 | 0.276 | 0.00635 | -0.0784 | 43.4646
-1 | 0.3479 | 0.00624 | -0.0785 | 55.7532
-0.5 | 0.4187 | 0.00688 | -0.0793 | 60.8576
0 | 0.4894 | 0.00683 | -0.0799 | 71.6545
0.5 | 0.56 | 0.00683 | -0.0803 | 81.9912
1 | 0.6304 | 0.00687 | -0.0808 | 91.7613
1.5 | 0.7009 | 0.00691 | -0.0813 | 101.4327
2 | 0.7712 | 0.00701 | -0.0818 | 110.0143
3 | 0.9126 | 0.00719 | -0.0826 | 126.9263
3.5 | 0.9836 | 0.00735 | -0.083 | 133.8231
4 | 1.0514 | 0.00604 | -0.0833 | 174.0728
4.5 | 1.1184 | 0.00717 | -0.0833 | 155.9833
5 | 1.1833 | 0.00846 | -0.0826 | 139.87
5.5 | 1.2533 | 0.00896 | -0.0821 | 139.8772
6 | 1.3234 | 0.00949 | -0.0812 | 139.4521
6.5 | 1.3931 | 0.01009 | -0.08 | 138.0674
7 | 1.4624 | 0.01078 | -0.0784 | 135.6586
7.5 | 1.5305 | 0.0116 | -0.0763 | 131.9397
8 | 1.5924 | 0.01288 | -0.073 | 123.6335
8.5 | 1.6356 | 0.01522 | -0.0675 | 107.4639
9 | 1.6217 | 0.02012 | -0.0586 | 80.6014
9.5 | 1.5942 | 0.02892 | -0.0566 | 55.1245
10 | 1.5617 | 0.03833 | -0.055 | 40.7435
10.5 | 1.5302 | 0.04741 | -0.0532 | 32.2759
11 | 1.5021 | 0.05635 | -0.0516 | 26.6566
11.5 | 1.476 | 0.06588 | -0.0512 | 22.4044
12 | 1.4454 | 0.07658 | -0.0521 | 18.8744
12.5 | 1.4119 | 0.08836 | -0.0545 | 15.9789
13 | 1.3783 | 0.10106 | -0.0584 | 13.6384
13.5 | 1.3457 | 0.11457 | -0.0639 | 11.7457

## 113. Re 12M Mach 0.00 (1)
BIGFOIL.COM POLAR EXPORT
goe287
GOE 287 |  |  |  | Cl Max: | 1.542 | at alpha= | 11 | deg
JavaFoil+Calcfoil stall+Eppler ext transition |  |  |  | L/D Max: | 105.627 | at alpha= | 8 | deg
Re: | 12000000 |  |  | Cd Min: | 0.00871 | at alpha= | -1.5 | deg
Mach: | 0 |  |  | Cl=0 at alpha= | -3.9537 | deg
|  |  |  | @ Cl=0.1, Cd= | 0.0091453
|  |  |  | @ Cl=0.4, Cd= | 0.010255
|  |  |  | @ Cl=0.6, Cd= | 0.010328
alpha (deg) | Cl | Cd | Cm | Cl/Cd
-17.5 | -0.385 | 0.13838 | -0.018 | -2.78
-17 | -0.398 | 0.13246 | -0.018 | -3.005
-16.5 | -0.411 | 0.12608 | -0.018 | -3.26
-16 | -0.424 | 0.12097 | -0.019 | -3.501
-15.5 | -0.435 | 0.11648 | -0.019 | -3.736
-15 | -0.446 | 0.10929 | -0.019 | -4.079
-14.5 | -0.455 | 0.10502 | -0.02 | -4.332
-14 | -0.462 | 0.1015 | -0.02 | -4.556
-13.5 | -0.468 | 0.09547 | -0.02 | -4.902
-13 | -0.471 | 0.08921 | -0.02 | -5.282
-12.5 | -0.472 | 0.08418 | -0.021 | -5.607
-12 | -0.47 | 0.07815 | -0.022 | -6.017
-11.5 | -0.465 | 0.0724 | -0.024 | -6.43
-11 | -0.456 | 0.06861 | -0.024 | -6.65
-10.5 | -0.444 | 0.06438 | -0.025 | -6.897
-10 | -0.428 | 0.06064 | -0.026 | -7.057
-9.5 | -0.408 | 0.05726 | -0.027 | -7.127
-9 | -0.382 | 0.05403 | -0.028 | -7.067
-8.5 | -0.353 | 0.05007 | -0.03 | -7.044
-8 | -0.322 | 0.04577 | -0.032 | -7.029
-7.5 | -0.347 | 0.00982 | -0.052 | -35.387
-7 | -0.304 | 0.00917 | -0.052 | -33.122
-6.5 | -0.258 | 0.00909 | -0.053 | -28.342
-6 | -0.21 | 0.0095 | -0.054 | -22.109
-5.5 | -0.161 | 0.00942 | -0.055 | -17.068
-5 | -0.11 | 0.00932 | -0.056 | -11.814
-4.5 | -0.058 | 0.00901 | -0.057 | -6.456
-4 | -0.005 | 0.00886 | -0.058 | -0.584
-3.5 | 0.049 | 0.00883 | -0.059 | 5.527
-3 | 0.104 | 0.00917 | -0.06 | 11.29
-2.5 | 0.159 | 0.00877 | -0.06 | 18.126
-2 | 0.215 | 0.00873 | -0.061 | 24.629
-1.5 | 0.271 | 0.00871 | -0.062 | 31.154
-1 | 0.328 | 0.00913 | -0.063 | 35.927
-0.5 | 0.385 | 0.01024 | -0.064 | 37.594
0 | 0.445 | 0.0103 | -0.065 | 43.223
0.5 | 0.503 | 0.00965 | -0.066 | 52.089
1 | 0.56 | 0.00976 | -0.067 | 57.356
1.5 | 0.617 | 0.01057 | -0.068 | 58.302
2 | 0.673 | 0.00988 | -0.068 | 68.142
2.5 | 0.73 | 0.01001 | -0.069 | 72.964
3 | 0.787 | 0.01017 | -0.07 | 77.441
3.5 | 0.844 | 0.01035 | -0.071 | 81.567
4 | 0.901 | 0.01054 | -0.072 | 85.547
4.5 | 0.958 | 0.00968 | -0.073 | 98.975
5 | 1.015 | 0.01112 | -0.074 | 91.324
5.5 | 1.072 | 0.01264 | -0.075 | 84.78
6 | 1.128 | 0.01159 | -0.076 | 97.353
6.5 | 1.184 | 0.01191 | -0.076 | 99.413
7 | 1.238 | 0.0121 | -0.077 | 102.331
7.5 | 1.291 | 0.01426 | -0.078 | 90.553
8 | 1.343 | 0.01272 | -0.079 | 105.627
8.5 | 1.391 | 0.01512 | -0.08 | 91.967
9 | 1.432 | 0.01372 | -0.081 | 104.384
9.5 | 1.468 | 0.0142 | -0.081 | 103.403
10 | 1.499 | 0.01484 | -0.082 | 100.995
10.5 | 1.524 | 0.01552 | -0.083 | 98.147
11 | 1.542 | 0.01617 | -0.084 | 95.321
11.5 | 1.533 | 0.01965 | -0.084 | 78.025
12 | 1.531 | 0.02059 | -0.084 | 74.355
12.5 | 1.52 | 0.02179 | -0.085 | 69.766
13 | 1.5 | 0.02337 | -0.085 | 64.17
13.5 | 1.473 | 0.02523 | -0.085 | 58.389
14 | 1.441 | 0.02737 | -0.085 | 52.651
14.5 | 1.405 | 0.02962 | -0.085 | 47.428
15 | 1.365 | 0.03216 | -0.086 | 42.444
15.5 | 1.319 | 0.03528 | -0.085 | 37.385
16 | 1.275 | 0.03708 | -0.086 | 34.395

## 114. Re 12M Mach 0.00 (2)
BIGFOIL.COM POLAR EXPORT
goe287
GOE 287 |  |  |  | Cl Max: | 2.0126 | at alpha= | 18 | deg
XFOIL ncrit=9 |  |  |  | L/D Max: | 163.163 | at alpha= | 4.5 | deg
Re: | 12000000 |  |  | Cd Min: | 0.17331 | at alpha= | -15 | deg
Mach: | 0 |  |  | Cl=0 at alpha= | -3.488 | deg
|  |  |  | @ Cl=0.1, Cd= | 0.0058781
|  |  |  | @ Cl=0.4, Cd= | 0.006193
|  |  |  | @ Cl=0.6, Cd= | 0.0064623
alpha (deg) | Cl | Cd | Cm | Cl/Cd
-15 | -0.6204 | 0.17331 | 0.0412 | -3.5797
-13.5 | -1.1172 | 0.02021 | -0.0606 | -55.2796
-13 | -1.0724 | 0.01732 | -0.0605 | -61.9169
-12.5 | -1.0223 | 0.0156 | -0.0604 | -65.5321
-12 | -0.971 | 0.01397 | -0.0603 | -69.5061
-11.5 | -0.919 | 0.01233 | -0.0603 | -74.5337
-11 | -0.8653 | 0.01106 | -0.0604 | -78.2369
-10.5 | -0.8096 | 0.01036 | -0.0605 | -78.1467
-10 | -0.7534 | 0.00971 | -0.0606 | -77.5901
-9.5 | -0.6973 | 0.00891 | -0.0608 | -78.2604
-9 | -0.6403 | 0.00846 | -0.061 | -75.6856
-8.5 | -0.5832 | 0.0079 | -0.0612 | -73.8228
-8 | -0.5256 | 0.00758 | -0.0614 | -69.3404
-7 | -0.4099 | 0.00711 | -0.0618 | -57.6512
-6.5 | -0.3517 | 0.00696 | -0.062 | -50.5316
-6 | -0.2935 | 0.00684 | -0.0623 | -42.9094
-5.5 | -0.2352 | 0.00675 | -0.0626 | -34.8444
-5 | -0.1769 | 0.00647 | -0.0629 | -27.3416
-4.5 | -0.1184 | 0.00621 | -0.0632 | -19.066
-4 | -0.0599 | 0.00606 | -0.0636 | -9.8845
-3.5 | -0.0014 | 0.00598 | -0.064 | -0.23411
-3 | 0.0572 | 0.0059 | -0.0643 | 9.6949
-2.5 | 0.1158 | 0.00587 | -0.0647 | 19.7274
-2 | 0.1743 | 0.00585 | -0.0652 | 29.7949
-1.5 | 0.2329 | 0.00585 | -0.0656 | 39.812
-1 | 0.2914 | 0.00585 | -0.0661 | 49.812
-0.5 | 0.3502 | 0.00604 | -0.067 | 57.9801
0 | 0.4088 | 0.00622 | -0.0677 | 65.7235
0.5 | 0.4672 | 0.0063 | -0.0683 | 74.1587
1 | 0.5256 | 0.00637 | -0.0688 | 82.5118
1.5 | 0.5838 | 0.00644 | -0.0694 | 90.6522
2 | 0.6419 | 0.00652 | -0.07 | 98.4509
3 | 0.7579 | 0.00664 | -0.0711 | 114.1416
3.5 | 0.8159 | 0.00666 | -0.0717 | 122.5075
4 | 0.8746 | 0.00626 | -0.0729 | 139.7125
4.5 | 0.9284 | 0.00569 | -0.0731 | 163.1634
5 | 0.984 | 0.00654 | -0.0736 | 150.4587
5.5 | 1.0386 | 0.00746 | -0.074 | 139.2225
6 | 1.0947 | 0.00779 | -0.0745 | 140.5263
6.5 | 1.1506 | 0.00813 | -0.0749 | 141.5252
7 | 1.206 | 0.00847 | -0.0753 | 142.3849
7.5 | 1.261 | 0.00885 | -0.0757 | 142.4859
8 | 1.3157 | 0.00921 | -0.076 | 142.8556
8.5 | 1.3697 | 0.00964 | -0.0763 | 142.0851
9 | 1.423 | 0.01011 | -0.0765 | 140.7517
9.5 | 1.476 | 0.01055 | -0.0767 | 139.9052
10 | 1.5282 | 0.01105 | -0.0768 | 138.2986
10.5 | 1.5791 | 0.01163 | -0.0767 | 135.7782
11 | 1.6288 | 0.01229 | -0.0765 | 132.5305
11.5 | 1.6781 | 0.0129 | -0.0762 | 130.0853
12 | 1.7263 | 0.01353 | -0.0759 | 127.5905
12.5 | 1.7731 | 0.01422 | -0.0753 | 124.6906
13 | 1.8177 | 0.015 | -0.0745 | 121.18
13.5 | 1.8594 | 0.01591 | -0.0733 | 116.8699
14 | 1.8971 | 0.01699 | -0.0715 | 111.6598
14.5 | 1.9282 | 0.0182 | -0.0688 | 105.9451
15 | 1.9434 | 0.01982 | -0.0638 | 98.0525
15.5 | 1.9599 | 0.02193 | -0.0604 | 89.3707
16 | 1.9782 | 0.02439 | -0.0583 | 81.107
16.5 | 1.9937 | 0.02749 | -0.0568 | 72.5246
17 | 2.0046 | 0.03117 | -0.0555 | 64.3118
17.5 | 2.0113 | 0.03541 | -0.0544 | 56.8003
18 | 2.0126 | 0.04042 | -0.0537 | 49.7922
18.5 | 2.009 | 0.04609 | -0.0532 | 43.5886
19 | 1.999 | 0.05282 | -0.0533 | 37.8455
19.5 | 1.9873 | 0.06009 | -0.0539 | 33.0721
20 | 1.9684 | 0.06843 | -0.0548 | 28.7652

## 115. Re 12M Mach 0.10 (1)
BIGFOIL.COM POLAR EXPORT
goe287
GOE 287 |  |  |  | Cl Max: | 1.529 | at alpha= | 11.5 | deg
JavaFoil+Calcfoil stall+Eppler ext transition |  |  |  | L/D Max: | 106.116 | at alpha= | 8 | deg
Re: | 12000000 |  |  | Cd Min: | 0.00865 | at alpha= | -1.5 | deg
Mach: | 0.1 |  |  | Cl=0 at alpha= | -3.9537 | deg
|  |  |  | @ Cl=0.1, Cd= | 0.0091545
|  |  |  | @ Cl=0.4, Cd= | 0.010253
|  |  |  | @ Cl=0.6, Cd= | 0.010507
alpha (deg) | Cl | Cd | Cm | Cl/Cd
-17.5 | -0.346 | 0.13877 | -0.018 | -2.493
-17 | -0.361 | 0.13238 | -0.018 | -2.729
-16.5 | -0.377 | 0.1274 | -0.019 | -2.956
-16 | -0.392 | 0.12191 | -0.019 | -3.212
-15.5 | -0.406 | 0.11569 | -0.019 | -3.507
-15 | -0.419 | 0.11002 | -0.02 | -3.809
-14.5 | -0.431 | 0.10499 | -0.02 | -4.105
-14 | -0.441 | 0.09999 | -0.02 | -4.412
-13.5 | -0.449 | 0.09667 | -0.02 | -4.649
-13 | -0.455 | 0.09085 | -0.021 | -5.012
-12.5 | -0.459 | 0.08551 | -0.021 | -5.363
-12 | -0.459 | 0.07923 | -0.022 | -5.794
-11.5 | -0.456 | 0.07369 | -0.023 | -6.192
-11 | -0.449 | 0.06879 | -0.023 | -6.531
-10.5 | -0.439 | 0.06499 | -0.025 | -6.755
-10 | -0.424 | 0.06116 | -0.025 | -6.939
-9.5 | -0.406 | 0.05765 | -0.026 | -7.04
-9 | -0.38 | 0.05462 | -0.027 | -6.958
-8.5 | -0.351 | 0.05106 | -0.029 | -6.872
-8 | -0.32 | 0.04697 | -0.031 | -6.819
-7.5 | -0.347 | 0.01021 | -0.052 | -33.985
-7 | -0.304 | 0.00913 | -0.053 | -33.286
-6.5 | -0.258 | 0.00906 | -0.054 | -28.483
-6 | -0.211 | 0.00945 | -0.054 | -22.29
-5.5 | -0.161 | 0.0094 | -0.055 | -17.158
-5 | -0.11 | 0.00929 | -0.056 | -11.893
-4.5 | -0.058 | 0.00894 | -0.057 | -6.533
-4 | -0.005 | 0.00887 | -0.058 | -0.586
-3.5 | 0.049 | 0.00883 | -0.059 | 5.55
-3 | 0.104 | 0.00918 | -0.06 | 11.33
-2.5 | 0.16 | 0.00871 | -0.061 | 18.341
-2 | 0.216 | 0.00871 | -0.062 | 24.787
-1.5 | 0.273 | 0.00865 | -0.063 | 31.533
-1 | 0.33 | 0.00911 | -0.063 | 36.2
-0.5 | 0.387 | 0.01024 | -0.064 | 37.779
0 | 0.447 | 0.0103 | -0.065 | 43.454
0.5 | 0.505 | 0.00966 | -0.066 | 52.286
1 | 0.562 | 0.00976 | -0.067 | 57.616
1.5 | 0.62 | 0.0109 | -0.068 | 56.857
2 | 0.677 | 0.00987 | -0.069 | 68.562
2.5 | 0.734 | 0.00999 | -0.07 | 73.473
3 | 0.791 | 0.01019 | -0.071 | 77.651
3.5 | 0.849 | 0.01037 | -0.072 | 81.8
4 | 0.906 | 0.01056 | -0.072 | 85.811
4.5 | 0.963 | 0.00965 | -0.073 | 99.841
5 | 1.02 | 0.01109 | -0.074 | 91.984
5.5 | 1.077 | 0.01269 | -0.075 | 84.848
6 | 1.134 | 0.0115 | -0.076 | 98.556
6.5 | 1.189 | 0.01189 | -0.077 | 100.03
7 | 1.244 | 0.01208 | -0.078 | 102.925
7.5 | 1.297 | 0.01433 | -0.079 | 90.546
8 | 1.35 | 0.01272 | -0.079 | 106.116
8.5 | 1.397 | 0.01523 | -0.08 | 91.713
9 | 1.437 | 0.01373 | -0.081 | 104.706
9.5 | 1.473 | 0.01433 | -0.082 | 102.812
10 | 1.503 | 0.01488 | -0.083 | 100.963
10.5 | 1.526 | 0.01558 | -0.084 | 97.98
11 | 1.527 | 0.01876 | -0.084 | 81.409
11.5 | 1.529 | 0.01996 | -0.084 | 76.569
12 | 1.523 | 0.02098 | -0.084 | 72.617
12.5 | 1.508 | 0.02227 | -0.085 | 67.717
13 | 1.484 | 0.02402 | -0.085 | 61.753
13.5 | 1.451 | 0.02606 | -0.085 | 55.686
14 | 1.416 | 0.02813 | -0.085 | 50.325
14.5 | 1.374 | 0.03061 | -0.085 | 44.903
15 | 1.33 | 0.0325 | -0.086 | 40.923
15.5 | 1.276 | 0.03699 | -0.086 | 34.492
16 | 1.226 | 0.0389 | -0.086 | 31.507
16.5 | 1.166 | 0.04417 | -0.086 | 26.391

## 116. Re 12M Mach 0.10 (2)
BIGFOIL.COM POLAR EXPORT
goe287
GOE 287 |  |  |  | Cl Max: | 2.0004 | at alpha= | 17.5 | deg
XFOIL ncrit=9 |  |  |  | L/D Max: | 150.273 | at alpha= | 5 | deg
Re: | 12000000 |  |  | Cd Min: | 0.20536 | at alpha= | -16.5 | deg
Mach: | 0.1 |  |  | Cl=0 at alpha= | -3.4848 | deg
|  |  |  | @ Cl=0.1, Cd= | 0.005881
|  |  |  | @ Cl=0.4, Cd= | 0.0062012
|  |  |  | @ Cl=0.6, Cd= | 0.0064671
alpha (deg) | Cl | Cd | Cm | Cl/Cd
-16.5 | -0.6403 | 0.20536 | 0.0552 | -3.1179
-16 | -0.6258 | 0.19786 | 0.0513 | -3.1628
-15.5 | -0.623 | 0.18504 | 0.0462 | -3.3668
-15 | -0.6091 | 0.178 | 0.0427 | -3.4219
-14.5 | -0.606 | 0.16743 | 0.0382 | -3.6194
-14 | -0.6115 | 0.15477 | 0.0328 | -3.951
-13.5 | -0.6003 | 0.14778 | 0.0295 | -4.0621
-11.5 | -0.9268 | 0.01476 | -0.0625 | -62.7913
-11 | -0.8754 | 0.01235 | -0.0624 | -70.8826
-10.5 | -0.8202 | 0.01101 | -0.0624 | -74.4959
-10 | -0.7632 | 0.01026 | -0.0623 | -74.386
-9.5 | -0.7061 | 0.0094 | -0.0623 | -75.117
-9 | -0.6485 | 0.00869 | -0.0624 | -74.626
-8.5 | -0.5904 | 0.00813 | -0.0624 | -72.6199
-8 | -0.5321 | 0.00769 | -0.0625 | -69.1938
-7.5 | -0.4735 | 0.00736 | -0.0626 | -64.3342
-7 | -0.4147 | 0.00717 | -0.0627 | -57.8382
-6.5 | -0.3558 | 0.00702 | -0.0629 | -50.6838
-6 | -0.2968 | 0.00689 | -0.0631 | -43.0769
-5.5 | -0.2378 | 0.0068 | -0.0632 | -34.9706
-5 | -0.1789 | 0.00653 | -0.0635 | -27.3966
-4.5 | -0.1199 | 0.00624 | -0.0638 | -19.2147
-4 | -0.0609 | 0.00608 | -0.0641 | -10.0164
-3.5 | -0.0018 | 0.00599 | -0.0645 | -0.3005
-3 | 0.0573 | 0.00591 | -0.0648 | 9.6954
-2.5 | 0.1163 | 0.00587 | -0.0652 | 19.8126
-2 | 0.1753 | 0.00585 | -0.0656 | 29.9658
-1.5 | 0.2343 | 0.00585 | -0.066 | 40.0513
-1 | 0.2932 | 0.00585 | -0.0665 | 50.1197
-0.5 | 0.3524 | 0.00608 | -0.0674 | 57.9605
0 | 0.4113 | 0.00623 | -0.0681 | 66.0193
0.5 | 0.4701 | 0.00631 | -0.0686 | 74.5008
1 | 0.5289 | 0.00638 | -0.0692 | 82.8997
1.5 | 0.5875 | 0.00645 | -0.0698 | 91.0853
2 | 0.646 | 0.00653 | -0.0703 | 98.928
3 | 0.7628 | 0.00665 | -0.0715 | 114.7068
3.5 | 0.8212 | 0.00667 | -0.0721 | 123.1184
4 | 0.8803 | 0.00628 | -0.0733 | 140.1752
5 | 0.9903 | 0.00659 | -0.074 | 150.2731
5.5 | 1.0454 | 0.0075 | -0.0743 | 139.3867
6 | 1.1019 | 0.00783 | -0.0748 | 140.728
6.5 | 1.1582 | 0.00817 | -0.0752 | 141.7625
7 | 1.2142 | 0.00852 | -0.0755 | 142.5117
8 | 1.3248 | 0.00928 | -0.0762 | 142.7586
8.5 | 1.3792 | 0.00973 | -0.0764 | 141.7472
9.5 | 1.4866 | 0.01066 | -0.0766 | 139.4559
10 | 1.5392 | 0.01118 | -0.0766 | 137.6744
10.5 | 1.5905 | 0.0118 | -0.0764 | 134.7881
11 | 1.6407 | 0.01247 | -0.076 | 131.5718
11.5 | 1.6904 | 0.01309 | -0.0757 | 129.1367
12 | 1.7389 | 0.01376 | -0.0751 | 126.3735
12.5 | 1.7856 | 0.01451 | -0.0743 | 123.06
13 | 1.8296 | 0.01538 | -0.0732 | 118.9597
13.5 | 1.8702 | 0.0164 | -0.0716 | 114.0366
14 | 1.9054 | 0.0176 | -0.0693 | 108.2614
14.5 | 1.9268 | 0.01904 | -0.0648 | 101.1975
15 | 1.9421 | 0.02105 | -0.0605 | 92.2613
15.5 | 1.9606 | 0.02343 | -0.0579 | 83.679
16 | 1.9777 | 0.02638 | -0.0562 | 74.9697
16.5 | 1.9905 | 0.02995 | -0.0548 | 66.4608
17 | 1.9978 | 0.03423 | -0.0536 | 58.364
17.5 | 2.0004 | 0.03917 | -0.0527 | 51.0697
18 | 1.9958 | 0.04502 | -0.0522 | 44.3314
18.5 | 1.9878 | 0.05157 | -0.0521 | 38.5457
19 | 1.9742 | 0.0591 | -0.0526 | 33.4044
19.5 | 1.9556 | 0.06747 | -0.0535 | 28.9847
20 | 1.9324 | 0.07671 | -0.055 | 25.191

## 117. Re 12M Mach 0.25 (1)
BIGFOIL.COM POLAR EXPORT
goe287
GOE 287 |  |  |  | Cl Max: | 1.52 | at alpha= | 10 | deg
JavaFoil+Calcfoil stall+Eppler ext transition |  |  |  | L/D Max: | 105.395 | at alpha= | 8 | deg
Re: | 12000000 |  |  | Cd Min: | 0.00864 | at alpha= | -1.5 | deg
Mach: | 0.25 |  |  | Cl=0 at alpha= | -3.9545 | deg
|  |  |  | @ Cl=0.1, Cd= | 0.0091584
|  |  |  | @ Cl=0.4, Cd= | 0.010294
|  |  |  | @ Cl=0.6, Cd= | 0.010401
alpha (deg) | Cl | Cd | Cm | Cl/Cd
-15.5 | -0.061 | 0.1171 | -0.021 | -0.518
-15 | -0.147 | 0.11405 | -0.021 | -1.291
-14.5 | -0.2 | 0.10995 | -0.021 | -1.815
-14 | -0.242 | 0.10577 | -0.021 | -2.292
-13.5 | -0.28 | 0.09818 | -0.022 | -2.852
-13 | -0.313 | 0.09224 | -0.022 | -3.392
-12.5 | -0.341 | 0.08803 | -0.022 | -3.872
-12 | -0.364 | 0.08243 | -0.023 | -4.411
-11.5 | -0.381 | 0.07763 | -0.023 | -4.906
-11 | -0.392 | 0.07103 | -0.024 | -5.52
-10.5 | -0.396 | 0.06699 | -0.024 | -5.914
-10 | -0.394 | 0.06412 | -0.024 | -6.14
-9.5 | -0.385 | 0.06026 | -0.024 | -6.392
-9 | -0.366 | 0.05721 | -0.025 | -6.397
-8.5 | -0.341 | 0.05372 | -0.027 | -6.35
-8 | -0.313 | 0.05023 | -0.028 | -6.234
-7.5 | -0.282 | 0.04683 | -0.029 | -6.025
-7 | -0.251 | 0.0417 | -0.034 | -6.009
-6.5 | -0.259 | 0.00913 | -0.055 | -28.425
-6 | -0.213 | 0.00944 | -0.056 | -22.512
-5.5 | -0.163 | 0.00944 | -0.057 | -17.303
-5 | -0.112 | 0.00929 | -0.058 | -12.087
-4.5 | -0.06 | 0.00895 | -0.059 | -6.653
-4 | -0.005 | 0.00888 | -0.06 | -0.598
-3.5 | 0.05 | 0.00879 | -0.061 | 5.698
-3 | 0.107 | 0.00921 | -0.061 | 11.57
-2.5 | 0.164 | 0.00915 | -0.062 | 17.894
-2 | 0.222 | 0.00866 | -0.063 | 25.589
-1.5 | 0.28 | 0.00864 | -0.064 | 32.371
-1 | 0.338 | 0.00912 | -0.065 | 37.124
-0.5 | 0.397 | 0.01029 | -0.066 | 38.612
0 | 0.46 | 0.01037 | -0.067 | 44.317
0.5 | 0.519 | 0.00966 | -0.068 | 53.712
1 | 0.578 | 0.01058 | -0.069 | 54.625
1.5 | 0.637 | 0.0101 | -0.07 | 63.019
2 | 0.695 | 0.00987 | -0.071 | 70.481
2.5 | 0.754 | 0.01 | -0.072 | 75.381
3 | 0.813 | 0.01032 | -0.073 | 78.746
3.5 | 0.872 | 0.01046 | -0.073 | 83.369
4 | 0.93 | 0.01071 | -0.074 | 86.893
4.5 | 0.989 | 0.00978 | -0.075 | 101.113
5 | 1.048 | 0.01129 | -0.076 | 92.808
5.5 | 1.106 | 0.01297 | -0.077 | 85.245
6 | 1.164 | 0.01181 | -0.078 | 98.52
6.5 | 1.221 | 0.01216 | -0.079 | 100.406
7 | 1.276 | 0.01243 | -0.08 | 102.673
7.5 | 1.33 | 0.01276 | -0.081 | 104.205
8 | 1.383 | 0.01312 | -0.082 | 105.395
8.5 | 1.429 | 0.01581 | -0.082 | 90.363
9 | 1.467 | 0.01432 | -0.083 | 102.419
9.5 | 1.498 | 0.01495 | -0.084 | 100.2
10 | 1.52 | 0.01787 | -0.085 | 85.078
10.5 | 1.512 | 0.01913 | -0.085 | 79.047
11 | 1.506 | 0.02056 | -0.085 | 73.259
11.5 | 1.486 | 0.02212 | -0.085 | 67.209
12 | 1.455 | 0.02381 | -0.086 | 61.102
12.5 | 1.407 | 0.02615 | -0.086 | 53.784
13 | 1.353 | 0.02776 | -0.086 | 48.748
13.5 | 1.285 | 0.03046 | -0.086 | 42.182
14 | 1.204 | 0.0337 | -0.086 | 35.73
14.5 | 1.11 | 0.03892 | -0.086 | 28.505
15 | 1.012 | 0.04232 | -0.086 | 23.919

## 118. Re 12M Mach 0.25 (2)
BIGFOIL.COM POLAR EXPORT
goe287
GOE 287 |  |  |  | Cl Max: | 1.9139 | at alpha= | 15 | deg
XFOIL ncrit=9 |  |  |  | L/D Max: | 154.92 | at alpha= | 4.5 | deg
Re: | 12000000 |  |  | Cd Min: | 0.2122 | at alpha= | -20 | deg
Mach: | 0.25 |  |  | Cl=0 at alpha= | -3.4645 | deg
|  |  |  | @ Cl=0.1, Cd= | 0.0059186
|  |  |  | @ Cl=0.4, Cd= | 0.0062842
|  |  |  | @ Cl=0.6, Cd= | 0.0065022
alpha (deg) | Cl | Cd | Cm | Cl/Cd
-20 | -0.493 | 0.2122 | 0.0413 | -2.3233
-19.5 | -0.4814 | 0.20765 | 0.0386 | -2.3183
-19 | -0.4697 | 0.20295 | 0.0359 | -2.3144
-18.5 | -0.4581 | 0.1982 | 0.0332 | -2.3113
-18 | -0.4476 | 0.19299 | 0.0307 | -2.3193
-16.5 | -0.6446 | 0.20863 | 0.0567 | -3.0897
-16 | -0.6267 | 0.20194 | 0.0529 | -3.1034
-15.5 | -0.6113 | 0.19436 | 0.049 | -3.1452
-15 | -0.5941 | 0.1878 | 0.0454 | -3.1635
-14.5 | -0.5771 | 0.18121 | 0.0419 | -3.1847
-14 | -0.5759 | 0.16853 | 0.0371 | -3.4172
-13.5 | -0.5619 | 0.16134 | 0.0336 | -3.4827
-13 | -0.5638 | 0.1495 | 0.0287 | -3.7712
-12.5 | -0.5522 | 0.14213 | 0.0253 | -3.8852
-12 | -0.5526 | 0.13183 | 0.0206 | -4.1918
-11.5 | -0.5438 | 0.12426 | 0.017 | -4.3763
-11 | -0.5513 | 0.11305 | 0.0113 | -4.8766
-10.5 | -0.5426 | 0.10586 | 0.0076 | -5.1256
-10 | -0.533 | 0.09896 | 0.0037 | -5.386
-9.5 | -0.5245 | 0.09196 | -0.0004 | -5.7036
-9 | -0.5515 | 0.07608 | -0.0164 | -7.2489
-8.5 | -0.6301 | 0.01111 | -0.0699 | -56.7147
-8 | -0.5696 | 0.00903 | -0.0695 | -63.0786
-7.5 | -0.5067 | 0.0081 | -0.0689 | -62.5556
-7 | -0.4431 | 0.00764 | -0.0684 | -57.9974
-6.5 | -0.3795 | 0.00738 | -0.0679 | -51.4228
-6 | -0.3162 | 0.00723 | -0.0675 | -43.7344
-5.5 | -0.2533 | 0.00713 | -0.0672 | -35.5259
-5 | -0.1906 | 0.00706 | -0.067 | -26.9972
-4.5 | -0.1285 | 0.0065 | -0.067 | -19.7692
-4 | -0.0663 | 0.00625 | -0.0671 | -10.608
-3.5 | -0.0044 | 0.00609 | -0.0672 | -0.7225
-3 | 0.0575 | 0.00596 | -0.0674 | 9.6477
-2.5 | 0.1191 | 0.0059 | -0.0676 | 20.1864
-2 | 0.1806 | 0.00586 | -0.0679 | 30.8191
-1.5 | 0.2419 | 0.00586 | -0.0683 | 41.2799
-1 | 0.3031 | 0.00586 | -0.0687 | 51.7235
-0.5 | 0.3644 | 0.00622 | -0.0696 | 58.5852
0 | 0.4254 | 0.00633 | -0.0702 | 67.2038
0.5 | 0.4863 | 0.0064 | -0.0708 | 75.9844
1 | 0.5472 | 0.00645 | -0.0714 | 84.8372
1.5 | 0.6079 | 0.00651 | -0.0719 | 93.3794
2 | 0.6685 | 0.00657 | -0.0725 | 101.7504
3 | 0.7896 | 0.00671 | -0.0736 | 117.6751
3.5 | 0.8503 | 0.00675 | -0.0741 | 125.9704
4 | 0.9117 | 0.00638 | -0.0753 | 142.8997
4.5 | 0.9667 | 0.00624 | -0.0754 | 154.9199
5 | 1.024 | 0.00726 | -0.0757 | 141.0468
5.5 | 1.0829 | 0.00771 | -0.076 | 140.454
6 | 1.142 | 0.00806 | -0.0763 | 141.6873
6.5 | 1.2009 | 0.00841 | -0.0765 | 142.7943
7 | 1.2594 | 0.00883 | -0.0766 | 142.6274
7.5 | 1.3177 | 0.00923 | -0.0767 | 142.7627
8 | 1.3754 | 0.00969 | -0.0766 | 141.9401
8.5 | 1.4325 | 0.01022 | -0.0764 | 140.1663
9 | 1.4894 | 0.01072 | -0.0761 | 138.9366
9.5 | 1.5453 | 0.0113 | -0.0757 | 136.7522
10 | 1.5998 | 0.01201 | -0.0749 | 133.2057
10.5 | 1.6531 | 0.01277 | -0.074 | 129.4518
11 | 1.7057 | 0.01352 | -0.0729 | 126.1612
11.5 | 1.7559 | 0.0144 | -0.0714 | 121.9375
12 | 1.8029 | 0.01543 | -0.0695 | 116.8438
12.5 | 1.8452 | 0.01666 | -0.0669 | 110.7563
13 | 1.876 | 0.01818 | -0.0627 | 103.1903
13.5 | 1.8854 | 0.02066 | -0.0567 | 91.2585
14 | 1.8964 | 0.02419 | -0.0532 | 78.396
14.5 | 1.9094 | 0.02824 | -0.0513 | 67.6133
15 | 1.9139 | 0.03332 | -0.0497 | 57.44
15.5 | 1.9067 | 0.03983 | -0.0487 | 47.871
16 | 1.8926 | 0.04729 | -0.0482 | 40.0211
16.5 | 1.8693 | 0.05613 | -0.0484 | 33.303
17 | 1.8415 | 0.06594 | -0.0493 | 27.9269
17.5 | 1.81 | 0.07656 | -0.051 | 23.6416
18 | 1.776 | 0.08787 | -0.0534 | 20.2117
18.5 | 1.7401 | 0.09999 | -0.0566 | 17.4027
19 | 1.7024 | 0.11285 | -0.0609 | 15.0855
19.5 | 1.6662 | 0.12583 | -0.0659 | 13.2417
20 | 1.6347 | 0.13854 | -0.0715 | 11.7995

## 119. Re 12M Mach 0.50 (1)
BIGFOIL.COM POLAR EXPORT
goe287
GOE 287 |  |  |  | Cl Max: | 1.505 | at alpha= | 8.5 | deg
JavaFoil+Calcfoil stall+Eppler ext transition |  |  |  | L/D Max: | 102.138 | at alpha= | 4 | deg
Re: | 12000000 |  |  | Cd Min: | 0.00877 | at alpha= | -1.5 | deg
Mach: | 0.5 |  |  | Cl=0 at alpha= | -3.9576 | deg
|  |  |  | @ Cl=0.1, Cd= | 0.0088832
|  |  |  | @ Cl=0.4, Cd= | 0.0099982
|  |  |  | @ Cl=0.6, Cd= | 0.010494
alpha (deg) | Cl | Cd | Cm | Cl/Cd
-20 | -0.784 | 0.15091 | -0.022 | -5.194
-19.5 | -0.761 | 0.14334 | -0.022 | -5.308
-19 | -0.738 | 0.1381 | -0.023 | -5.343
-18.5 | -0.715 | 0.13401 | -0.024 | -5.334
-18 | -0.691 | 0.12785 | -0.024 | -5.408
-17.5 | -0.667 | 0.12864 | -0.024 | -5.182
-17 | -0.643 | 0.12512 | -0.024 | -5.135
-16.5 | -0.619 | 0.1209 | -0.024 | -5.117
-16 | -0.595 | 0.11241 | -0.024 | -5.296
-15.5 | -0.572 | 0.11303 | -0.024 | -5.057
-15 | -0.548 | 0.10425 | -0.025 | -5.257
-14.5 | -0.524 | 0.10002 | -0.025 | -5.242
-14 | -0.5 | 0.10045 | -0.026 | -4.98
-13.5 | -0.476 | 0.0973 | -0.026 | -4.896
-13 | -0.452 | 0.09387 | -0.026 | -4.818
-12.5 | -0.428 | 0.09026 | -0.027 | -4.743
-12 | -0.404 | 0.08802 | -0.027 | -4.588
-11.5 | -0.379 | 0.08212 | -0.028 | -4.621
-11 | -0.355 | 0.0754 | -0.028 | -4.71
-10.5 | -0.331 | 0.07076 | -0.029 | -4.673
-10 | -0.306 | 0.06503 | -0.03 | -4.708
-9.5 | -0.282 | 0.0611 | -0.03 | -4.608
-9 | -0.257 | 0.05742 | -0.031 | -4.472
-8.5 | -0.232 | 0.05383 | -0.032 | -4.307
-8 | -0.207 | 0.05078 | -0.033 | -4.077
-7.5 | -0.182 | 0.04677 | -0.035 | -3.899
-7 | -0.157 | 0.04436 | -0.036 | -3.544
-6.5 | -0.16 | 0.00936 | -0.061 | -17.099
-6 | -0.129 | 0.00925 | -0.063 | -13.942
-5.5 | -0.125 | 0.00907 | -0.064 | -13.833
-5 | -0.087 | 0.03909 | -0.034 | -2.232
-4.5 | -0.049 | 0.03844 | -0.032 | -1.277
-4 | -0.005 | 0.03521 | -0.037 | -0.129
-3.5 | 0.054 | 0.00895 | -0.068 | 6.015
-3 | 0.116 | 0.00886 | -0.069 | 13.083
-2.5 | 0.18 | 0.00926 | -0.07 | 19.415
-2 | 0.245 | 0.00916 | -0.071 | 26.728
-1.5 | 0.31 | 0.00877 | -0.072 | 35.393
-1 | 0.376 | 0.01012 | -0.073 | 37.216
-0.5 | 0.443 | 0.00978 | -0.074 | 45.286
0 | 0.513 | 0.00985 | -0.075 | 52.065
0.5 | 0.58 | 0.0103 | -0.076 | 56.298
1 | 0.645 | 0.01093 | -0.077 | 59.055
1.5 | 0.711 | 0.01041 | -0.078 | 68.238
2 | 0.776 | 0.01057 | -0.079 | 73.433
2.5 | 0.841 | 0.01146 | -0.08 | 73.438
3 | 0.907 | 0.01091 | -0.081 | 83.14
3.5 | 0.972 | 0.01116 | -0.082 | 87.065
4 | 1.037 | 0.01015 | -0.083 | 102.138
4.5 | 1.102 | 0.01379 | -0.084 | 79.907
5 | 1.167 | 0.01399 | -0.085 | 83.361
5.5 | 1.23 | 0.01477 | -0.086 | 83.304
6 | 1.28 | 0.01547 | -0.086 | 82.706
6.5 | 1.339 | 0.01604 | -0.087 | 83.475
7 | 1.392 | 0.01688 | -0.088 | 82.452
7.5 | 1.442 | 0.01774 | -0.089 | 81.278
8 | 1.487 | 0.01861 | -0.089 | 79.894
8.5 | 1.505 | 0.01992 | -0.09 | 75.559
9 | 1.477 | 0.02213 | -0.09 | 66.765
9.5 | 1.367 | 0.02573 | -0.09 | 53.119
10 | 0.74 | 0.07312 | -0.044 | 10.116
10.5 | 0.767 | 0.07809 | -0.045 | 9.823
11 | 0.794 | 0.0827 | -0.046 | 9.603
11.5 | 0.821 | 0.08868 | -0.046 | 9.256
12 | 0.986 | 0.0368 | -0.092 | 26.8
12.5 | 1.008 | 0.04165 | -0.091 | 24.208
13 | 1.028 | 0.04778 | -0.091 | 21.526
13.5 | 1.052 | 0.05319 | -0.091 | 19.78

## 120. Re 12M Mach 0.50 (2)
BIGFOIL.COM POLAR EXPORT
goe287
GOE 287 |  |  |  | Cl Max: | 1.648 | at alpha= | 8.5 | deg
XFOIL ncrit=9 |  |  |  | L/D Max: | 159.957 | at alpha= | 4.5 | deg
Re: | 12000000 |  |  | Cd Min: | 0.11363 | at alpha= | 13.5 | deg
Mach: | 0.5 |  |  | Cl=0 at alpha= | -3.4245 | deg
|  |  |  | @ Cl=0.1, Cd= | 0.0075169
|  |  |  | @ Cl=0.4, Cd= | 0.0066014
|  |  |  | @ Cl=0.6, Cd= | 0.00669
alpha (deg) | Cl | Cd | Cm | Cl/Cd
-8 | -0.3889 | 0.09088 | -0.0046 | -4.2793
-7.5 | -0.3758 | 0.08396 | -0.0088 | -4.4759
-7 | -0.366 | 0.07714 | -0.0135 | -4.7446
-6.5 | -0.3407 | 0.06876 | -0.0245 | -4.9549
-6 | -0.3076 | 0.05779 | -0.0398 | -5.3227
-5.5 | -0.2581 | 0.04966 | -0.0503 | -5.1973
-5 | -0.2013 | 0.0413 | -0.06 | -4.8741
-4.5 | -0.1399 | 0.0312 | -0.0692 | -4.484
-4 | -0.0756 | 0.0228 | -0.0742 | -3.3158
-3.5 | -0.0101 | 0.01504 | -0.077 | -0.67154
-3 | 0.0568 | 0.00823 | -0.0791 | 6.9016
-2.5 | 0.1301 | 0.00702 | -0.0788 | 18.5328
-2 | 0.2032 | 0.0063 | -0.0786 | 32.254
-1.5 | 0.2758 | 0.00606 | -0.0785 | 45.5116
-1 | 0.3478 | 0.0061 | -0.0787 | 57.0164
-0.5 | 0.4186 | 0.00678 | -0.0794 | 61.7404
0 | 0.4894 | 0.00675 | -0.0799 | 72.5037
0.5 | 0.5602 | 0.00669 | -0.0803 | 83.7369
1 | 0.6307 | 0.00669 | -0.0808 | 94.275
1.5 | 0.7012 | 0.00673 | -0.0813 | 104.1902
2 | 0.7716 | 0.00683 | -0.0818 | 112.9722
3 | 0.9132 | 0.00699 | -0.0827 | 130.6438
3.5 | 0.9842 | 0.00715 | -0.083 | 137.6503
4 | 1.0562 | 0.00707 | -0.0837 | 149.3918
4.5 | 1.1197 | 0.007 | -0.0834 | 159.9571
5 | 1.1853 | 0.00822 | -0.0828 | 144.1971
5.5 | 1.2556 | 0.0087 | -0.0823 | 144.3218
6 | 1.3262 | 0.00919 | -0.0815 | 144.309
6.5 | 1.3965 | 0.00978 | -0.0804 | 142.7914
7 | 1.4668 | 0.01039 | -0.0789 | 141.1742
7.5 | 1.5356 | 0.01119 | -0.0768 | 137.2297
8 | 1.6005 | 0.01231 | -0.0738 | 130.0162
8.5 | 1.648 | 0.01449 | -0.0686 | 113.7336
9 | 1.6375 | 0.01904 | -0.0591 | 86.0032
9.5 | 1.6106 | 0.02754 | -0.0565 | 58.4822
10 | 1.5781 | 0.03689 | -0.0548 | 42.7785
10.5 | 1.5465 | 0.04598 | -0.0529 | 33.6342
11 | 1.5167 | 0.05499 | -0.0512 | 27.5814
11.5 | 1.4849 | 0.06486 | -0.0505 | 22.8939
12 | 1.4524 | 0.07571 | -0.0514 | 19.1837
12.5 | 1.4194 | 0.08742 | -0.0538 | 16.2366
13 | 1.3856 | 0.10015 | -0.0579 | 13.8352
13.5 | 1.3529 | 0.11363 | -0.0633 | 11.9062

## 121. Re 14M Mach 0.00 (1)
BIGFOIL.COM POLAR EXPORT
goe287
GOE 287 |  |  |  | Cl Max: | 1.542 | at alpha= | 11 | deg
JavaFoil+Calcfoil stall+Eppler ext transition |  |  |  | L/D Max: | 106.164 | at alpha= | 9 | deg
Re: | 14000000 |  |  | Cd Min: | 0.00866 | at alpha= | -2.5 | deg
Mach: | 0 |  |  | Cl=0 at alpha= | -3.9537 | deg
|  |  |  | @ Cl=0.1, Cd= | 0.0090482
|  |  |  | @ Cl=0.4, Cd= | 0.010008
|  |  |  | @ Cl=0.6, Cd= | 0.0096751
alpha (deg) | Cl | Cd | Cm | Cl/Cd
-17.5 | -0.385 | 0.13579 | -0.018 | -2.835
-17 | -0.398 | 0.13181 | -0.018 | -3.021
-16.5 | -0.411 | 0.12688 | -0.019 | -3.241
-16 | -0.424 | 0.1202 | -0.019 | -3.524
-15.5 | -0.435 | 0.11541 | -0.019 | -3.771
-15 | -0.446 | 0.10943 | -0.019 | -4.073
-14.5 | -0.455 | 0.10375 | -0.02 | -4.386
-14 | -0.462 | 0.1001 | -0.02 | -4.619
-13.5 | -0.468 | 0.09461 | -0.02 | -4.946
-13 | -0.471 | 0.08916 | -0.02 | -5.285
-12.5 | -0.472 | 0.08429 | -0.021 | -5.601
-12 | -0.47 | 0.07852 | -0.022 | -5.99
-11.5 | -0.465 | 0.07284 | -0.023 | -6.387
-11 | -0.457 | 0.06783 | -0.024 | -6.734
-10.5 | -0.444 | 0.06371 | -0.025 | -6.977
-10 | -0.428 | 0.06026 | -0.026 | -7.109
-9.5 | -0.409 | 0.0563 | -0.028 | -7.269
-9 | -0.383 | 0.05236 | -0.029 | -7.324
-8.5 | -0.354 | 0.04813 | -0.031 | -7.364
-8 | -0.389 | 0.00981 | -0.051 | -39.679
-7.5 | -0.348 | 0.00967 | -0.052 | -35.933
-7 | -0.304 | 0.0091 | -0.052 | -33.385
-6.5 | -0.258 | 0.00897 | -0.053 | -28.729
-6 | -0.21 | 0.00939 | -0.054 | -22.377
-5.5 | -0.161 | 0.009 | -0.055 | -17.86
-5 | -0.11 | 0.00889 | -0.056 | -12.383
-4.5 | -0.058 | 0.00887 | -0.057 | -6.56
-4 | -0.005 | 0.00881 | -0.058 | -0.588
-3.5 | 0.049 | 0.00877 | -0.059 | 5.562
-3 | 0.104 | 0.00907 | -0.06 | 11.416
-2.5 | 0.159 | 0.00866 | -0.06 | 18.357
-2 | 0.215 | 0.00867 | -0.061 | 24.798
-1.5 | 0.271 | 0.00904 | -0.062 | 30.024
-1 | 0.328 | 0.0101 | -0.063 | 32.472
-0.5 | 0.385 | 0.01017 | -0.064 | 37.859
0 | 0.445 | 0.00952 | -0.065 | 46.749
0.5 | 0.503 | 0.00957 | -0.066 | 52.53
1 | 0.56 | 0.00964 | -0.067 | 58.045
1.5 | 0.617 | 0.00969 | -0.068 | 63.652
2 | 0.673 | 0.00981 | -0.068 | 68.66
2.5 | 0.73 | 0.00987 | -0.069 | 73.991
3 | 0.787 | 0.01007 | -0.07 | 78.166
3.5 | 0.844 | 0.01023 | -0.071 | 82.571
4 | 0.901 | 0.01042 | -0.072 | 86.476
4.5 | 0.958 | 0.00954 | -0.073 | 100.488
5 | 1.015 | 0.01103 | -0.074 | 92.045
5.5 | 1.072 | 0.01266 | -0.075 | 84.628
6 | 1.128 | 0.01298 | -0.076 | 86.925
6.5 | 1.184 | 0.01325 | -0.076 | 89.329
7 | 1.238 | 0.01365 | -0.077 | 90.687
7.5 | 1.291 | 0.01397 | -0.078 | 92.451
8 | 1.343 | 0.01434 | -0.079 | 93.684
8.5 | 1.391 | 0.01488 | -0.08 | 93.447
9 | 1.432 | 0.01349 | -0.081 | 106.164
9.5 | 1.468 | 0.01396 | -0.081 | 105.156
10 | 1.499 | 0.0146 | -0.082 | 102.66
10.5 | 1.524 | 0.01526 | -0.083 | 99.83
11 | 1.542 | 0.01601 | -0.084 | 96.283
11.5 | 1.536 | 0.01921 | -0.084 | 79.95
12 | 1.534 | 0.0201 | -0.084 | 76.33
12.5 | 1.524 | 0.0212 | -0.085 | 71.909
13 | 1.505 | 0.02267 | -0.085 | 66.37
13.5 | 1.478 | 0.02441 | -0.085 | 60.533
14 | 1.443 | 0.02664 | -0.085 | 54.173
14.5 | 1.408 | 0.02874 | -0.085 | 48.99
15 | 1.367 | 0.03122 | -0.086 | 43.796
15.5 | 1.322 | 0.03426 | -0.086 | 38.577
16 | 1.278 | 0.03599 | -0.086 | 35.515

## 122. Re 14M Mach 0.00 (2)
BIGFOIL.COM POLAR EXPORT
goe287
GOE 287 |  |  |  | Cl Max: | 2.0405 | at alpha= | 18 | deg
XFOIL ncrit=9 |  |  |  | L/D Max: | 154.633 | at alpha= | 4.5 | deg
Re: | 14000000 |  |  | Cd Min: | 0.25453 | at alpha= | -20 | deg
Mach: | 0 |  |  | Cl=0 at alpha= | -3.4872 | deg
|  |  |  | @ Cl=0.1, Cd= | 0.0057034
|  |  |  | @ Cl=0.4, Cd= | 0.006187
|  |  |  | @ Cl=0.6, Cd= | 0.0063438
alpha (deg) | Cl | Cd | Cm | Cl/Cd
-20 | -0.7522 | 0.25453 | 0.0831 | -2.9553
-19.5 | -0.7342 | 0.24874 | 0.0789 | -2.9517
-19 | -0.7162 | 0.24277 | 0.0748 | -2.9501
-18 | -0.6899 | 0.22472 | 0.0666 | -3.07
-17 | -0.6708 | 0.20315 | 0.0566 | -3.302
-16.5 | -0.6563 | 0.19621 | 0.0527 | -3.3449
-16 | -0.6415 | 0.18955 | 0.0491 | -3.3843
-15.5 | -0.6267 | 0.18291 | 0.0456 | -3.4263
-13.5 | -1.1266 | 0.01777 | -0.0608 | -63.399
-13 | -1.0778 | 0.01584 | -0.0606 | -68.0429
-12.5 | -1.0262 | 0.01445 | -0.0604 | -71.0173
-12 | -0.9731 | 0.01336 | -0.0603 | -72.8368
-11.5 | -0.9199 | 0.01206 | -0.0603 | -76.2769
-11 | -0.8661 | 0.01078 | -0.0604 | -80.3432
-10.5 | -0.8105 | 0.01003 | -0.0605 | -80.8076
-10 | -0.754 | 0.00952 | -0.0606 | -79.2017
-9.5 | -0.6977 | 0.00877 | -0.0608 | -79.5553
-9 | -0.6408 | 0.00825 | -0.061 | -77.6727
-8 | -0.5261 | 0.00737 | -0.0614 | -71.384
-7.5 | -0.4683 | 0.00706 | -0.0616 | -66.3314
-7 | -0.4103 | 0.00687 | -0.0618 | -59.7234
-6.5 | -0.3521 | 0.00672 | -0.062 | -52.3958
-6 | -0.2938 | 0.00657 | -0.0623 | -44.7184
-5.5 | -0.2355 | 0.00645 | -0.0626 | -36.5116
-4.5 | -0.1186 | 0.00608 | -0.0632 | -19.5066
-4 | -0.0601 | 0.00589 | -0.0636 | -10.2037
-3.5 | -0.0015 | 0.00579 | -0.064 | -0.25907
-3 | 0.0571 | 0.00574 | -0.0643 | 9.9477
-2.5 | 0.1157 | 0.00569 | -0.0648 | 20.3339
-2 | 0.1743 | 0.00568 | -0.0652 | 30.6866
-1.5 | 0.2328 | 0.00567 | -0.0656 | 41.0582
-1 | 0.2915 | 0.00577 | -0.0662 | 50.5199
-0.5 | 0.3501 | 0.00617 | -0.0671 | 56.7423
0 | 0.4087 | 0.00619 | -0.0677 | 66.0258
0.5 | 0.4672 | 0.00624 | -0.0683 | 74.8718
1 | 0.5256 | 0.00628 | -0.0689 | 83.6943
1.5 | 0.5839 | 0.00633 | -0.0694 | 92.2433
2 | 0.6421 | 0.00638 | -0.07 | 100.6426
2.5 | 0.7001 | 0.00645 | -0.0705 | 108.5426
3 | 0.7581 | 0.00651 | -0.0711 | 116.4516
3.5 | 0.8161 | 0.00656 | -0.0717 | 124.4055
4 | 0.8744 | 0.00642 | -0.0726 | 136.1994
4.5 | 0.9278 | 0.006 | -0.0732 | 154.6333
5 | 0.9834 | 0.0068 | -0.0737 | 144.6176
5.5 | 1.0394 | 0.0073 | -0.0741 | 142.3836
6 | 1.0957 | 0.00761 | -0.0746 | 143.9816
6.5 | 1.1516 | 0.00792 | -0.0751 | 145.404
7 | 1.2072 | 0.00827 | -0.0755 | 145.9734
7.5 | 1.2624 | 0.00862 | -0.0759 | 146.4501
8 | 1.3172 | 0.00898 | -0.0762 | 146.6815
8.5 | 1.3712 | 0.00941 | -0.0765 | 145.7173
9.5 | 1.4781 | 0.01027 | -0.077 | 143.9241
10 | 1.5304 | 0.01076 | -0.0771 | 142.2305
10.5 | 1.5815 | 0.01135 | -0.077 | 139.3392
12 | 1.7305 | 0.01311 | -0.0764 | 131.9985
12.5 | 1.7777 | 0.01378 | -0.076 | 129.0058
13 | 1.8227 | 0.01456 | -0.0752 | 125.1854
13.5 | 1.8647 | 0.01549 | -0.074 | 120.3809
14 | 1.9034 | 0.01653 | -0.0724 | 115.1482
15 | 1.9604 | 0.0189 | -0.066 | 103.7249
15.5 | 1.9783 | 0.02064 | -0.0622 | 95.8479
16 | 1.9974 | 0.0228 | -0.0596 | 87.6053
16.5 | 2.014 | 0.02556 | -0.0577 | 78.795
17 | 2.0275 | 0.02889 | -0.0563 | 70.18
17.5 | 2.0369 | 0.03278 | -0.0551 | 62.1385
18 | 2.0405 | 0.03739 | -0.0541 | 54.5734
18.5 | 2.0389 | 0.0427 | -0.0535 | 47.7494
19 | 2.0316 | 0.04892 | -0.0532 | 41.529
19.5 | 2.0212 | 0.0558 | -0.0535 | 36.2222
20 | 2.005 | 0.06365 | -0.0542 | 31.5004

## 123. Re 14M Mach 0.10 (1)
BIGFOIL.COM POLAR EXPORT
goe287
GOE 287 |  |  |  | Cl Max: | 1.542 | at alpha= | 11 | deg
JavaFoil+Calcfoil stall+Eppler ext transition |  |  |  | L/D Max: | 106.506 | at alpha= | 9 | deg
Re: | 14000000 |  |  | Cd Min: | 0.0086 | at alpha= | -2 | deg
Mach: | 0.1 |  |  | Cl=0 at alpha= | -3.9537 | deg
|  |  |  | @ Cl=0.1, Cd= | 0.0090531
|  |  |  | @ Cl=0.4, Cd= | 0.01002
|  |  |  | @ Cl=0.6, Cd= | 0.0098424
alpha (deg) | Cl | Cd | Cm | Cl/Cd
-17.5 | -0.346 | 0.13632 | -0.018 | -2.538
-17 | -0.362 | 0.13151 | -0.019 | -2.749
-16.5 | -0.377 | 0.12712 | -0.019 | -2.964
-16 | -0.392 | 0.12117 | -0.019 | -3.232
-15.5 | -0.406 | 0.11618 | -0.019 | -3.493
-15 | -0.419 | 0.1093 | -0.02 | -3.834
-14.5 | -0.431 | 0.10513 | -0.02 | -4.1
-14 | -0.441 | 0.10027 | -0.02 | -4.4
-13.5 | -0.449 | 0.09577 | -0.02 | -4.693
-13 | -0.455 | 0.09022 | -0.021 | -5.048
-12.5 | -0.459 | 0.08488 | -0.021 | -5.403
-12 | -0.459 | 0.07925 | -0.022 | -5.792
-11.5 | -0.456 | 0.07372 | -0.023 | -6.192
-11 | -0.45 | 0.06823 | -0.024 | -6.594
-10.5 | -0.44 | 0.06423 | -0.025 | -6.842
-10 | -0.425 | 0.06069 | -0.026 | -7.001
-9.5 | -0.406 | 0.05723 | -0.027 | -7.098
-9 | -0.381 | 0.05329 | -0.029 | -7.157
-8.5 | -0.353 | 0.0493 | -0.03 | -7.154
-8 | -0.324 | 0.04281 | -0.034 | -7.569
-7.5 | -0.348 | 0.00918 | -0.052 | -37.882
-7 | -0.304 | 0.00901 | -0.053 | -33.739
-6.5 | -0.258 | 0.00894 | -0.054 | -28.865
-6 | -0.211 | 0.00939 | -0.054 | -22.43
-5.5 | -0.161 | 0.00899 | -0.055 | -17.936
-5 | -0.11 | 0.00891 | -0.056 | -12.399
-4.5 | -0.058 | 0.00888 | -0.057 | -6.576
-4 | -0.005 | 0.00875 | -0.058 | -0.594
-3.5 | 0.049 | 0.00871 | -0.059 | 5.624
-3 | 0.104 | 0.00908 | -0.06 | 11.459
-2.5 | 0.16 | 0.00865 | -0.061 | 18.469
-2 | 0.216 | 0.0086 | -0.062 | 25.119
-1.5 | 0.273 | 0.00902 | -0.063 | 30.244
-1 | 0.33 | 0.0101 | -0.063 | 32.634
-0.5 | 0.387 | 0.01017 | -0.064 | 38.061
0 | 0.447 | 0.00948 | -0.065 | 47.201
0.5 | 0.505 | 0.00953 | -0.066 | 53.004
1 | 0.562 | 0.0096 | -0.067 | 58.608
1.5 | 0.62 | 0.00997 | -0.068 | 62.143
2 | 0.677 | 0.00979 | -0.069 | 69.116
2.5 | 0.734 | 0.00985 | -0.07 | 74.544
3 | 0.791 | 0.01009 | -0.071 | 78.433
3.5 | 0.849 | 0.01024 | -0.072 | 82.876
4 | 0.906 | 0.01045 | -0.072 | 86.67
4.5 | 0.963 | 0.01205 | -0.073 | 79.922
5 | 1.02 | 0.011 | -0.074 | 92.754
5.5 | 1.077 | 0.01272 | -0.075 | 84.692
6 | 1.134 | 0.013 | -0.076 | 87.218
6.5 | 1.189 | 0.01332 | -0.077 | 89.308
7 | 1.244 | 0.01373 | -0.078 | 90.599
7.5 | 1.297 | 0.01402 | -0.079 | 92.496
8 | 1.35 | 0.01433 | -0.079 | 94.161
8.5 | 1.397 | 0.01495 | -0.08 | 93.432
9 | 1.437 | 0.0135 | -0.081 | 106.506
9.5 | 1.473 | 0.01398 | -0.082 | 105.332
10 | 1.503 | 0.01464 | -0.083 | 102.631
10.5 | 1.526 | 0.01542 | -0.084 | 98.997
11 | 1.542 | 0.01608 | -0.084 | 95.894
11.5 | 1.532 | 0.01951 | -0.084 | 78.495
12 | 1.527 | 0.02048 | -0.085 | 74.577
12.5 | 1.513 | 0.02167 | -0.085 | 69.814
13 | 1.488 | 0.02328 | -0.085 | 63.917
13.5 | 1.456 | 0.0252 | -0.085 | 57.766
14 | 1.418 | 0.02734 | -0.085 | 51.857
14.5 | 1.377 | 0.02977 | -0.086 | 46.27
15 | 1.333 | 0.03159 | -0.086 | 42.194
15.5 | 1.278 | 0.03578 | -0.086 | 35.735
16 | 1.225 | 0.03878 | -0.086 | 31.59

## 124. Re 14M Mach 0.10 (2)
BIGFOIL.COM POLAR EXPORT
goe287
GOE 287 |  |  |  | Cl Max: | 2.028 | at alpha= | 17.5 | deg
XFOIL ncrit=9 |  |  |  | L/D Max: | 154.859 | at alpha= | 4.5 | deg
Re: | 14000000 |  |  | Cd Min: | 0.19717 | at alpha= | -16.5 | deg
Mach: | 0.1 |  |  | Cl=0 at alpha= | -3.4839 | deg
|  |  |  | @ Cl=0.1, Cd= | 0.0057037
|  |  |  | @ Cl=0.4, Cd= | 0.0061679
|  |  |  | @ Cl=0.6, Cd= | 0.0063506
alpha (deg) | Cl | Cd | Cm | Cl/Cd
-16.5 | -0.6561 | 0.19717 | 0.0531 | -3.3276
-16 | -0.6413 | 0.19038 | 0.0494 | -3.3685
-15.5 | -0.6263 | 0.1837 | 0.0458 | -3.4094
-15 | -0.6227 | 0.17304 | 0.0411 | -3.5986
-14.5 | -0.6092 | 0.16639 | 0.0378 | -3.6613
-14 | -0.5993 | 0.15859 | 0.0342 | -3.7789
-13 | -0.6086 | 0.13567 | 0.024 | -4.4859
-12 | -0.983 | 0.01542 | -0.0628 | -63.7484
-11.5 | -0.93 | 0.01378 | -0.0626 | -67.4891
-11 | -0.8762 | 0.01211 | -0.0624 | -72.3534
-10.5 | -0.8211 | 0.01071 | -0.0624 | -76.6667
-10 | -0.7641 | 0.00992 | -0.0624 | -77.0262
-9.5 | -0.7065 | 0.00928 | -0.0623 | -76.1315
-9 | -0.649 | 0.00849 | -0.0624 | -76.4429
-8.5 | -0.5908 | 0.00801 | -0.0624 | -73.7578
-8 | -0.5326 | 0.00748 | -0.0625 | -71.2032
-7.5 | -0.4739 | 0.00716 | -0.0626 | -66.1872
-7 | -0.4151 | 0.00693 | -0.0627 | -59.899
-6.5 | -0.3561 | 0.00677 | -0.0629 | -52.5997
-6 | -0.2972 | 0.00662 | -0.063 | -44.8943
-5.5 | -0.2382 | 0.0065 | -0.0633 | -36.6462
-5 | -0.1791 | 0.00642 | -0.0635 | -27.8972
-4.5 | -0.1201 | 0.00612 | -0.0638 | -19.6242
-4 | -0.061 | 0.00591 | -0.0641 | -10.3215
-3.5 | -0.0019 | 0.00579 | -0.0644 | -0.32815
-3 | 0.0572 | 0.00574 | -0.0648 | 9.9652
-2.5 | 0.1162 | 0.00569 | -0.0652 | 20.4218
-2 | 0.1752 | 0.00568 | -0.0656 | 30.8451
-1.5 | 0.2342 | 0.00567 | -0.066 | 41.3051
-1 | 0.2933 | 0.00577 | -0.0666 | 50.8319
0 | 0.4113 | 0.00621 | -0.0681 | 66.2319
0.5 | 0.4701 | 0.00625 | -0.0687 | 75.216
1 | 0.5289 | 0.00629 | -0.0692 | 84.0859
1.5 | 0.5876 | 0.00634 | -0.0698 | 92.6814
2 | 0.6461 | 0.00639 | -0.0703 | 101.1111
2.5 | 0.7046 | 0.00646 | -0.0709 | 109.0712
3 | 0.763 | 0.00651 | -0.0715 | 117.2043
3.5 | 0.8213 | 0.00658 | -0.0721 | 124.8176
4 | 0.88 | 0.00644 | -0.073 | 136.646
4.5 | 0.9338 | 0.00603 | -0.0735 | 154.859
5 | 0.9895 | 0.00693 | -0.074 | 142.785
5.5 | 1.0462 | 0.00734 | -0.0744 | 142.5341
6 | 1.1029 | 0.00765 | -0.0749 | 144.1699
6.5 | 1.1593 | 0.00797 | -0.0753 | 145.458
7 | 1.2153 | 0.00832 | -0.0757 | 146.0697
7.5 | 1.271 | 0.00867 | -0.076 | 146.5975
8 | 1.3263 | 0.00905 | -0.0763 | 146.5525
8.5 | 1.3809 | 0.00949 | -0.0766 | 145.5111
9 | 1.4351 | 0.00992 | -0.0768 | 144.6673
9.5 | 1.4888 | 0.01037 | -0.0769 | 143.568
10 | 1.5414 | 0.0109 | -0.0769 | 141.4128
10.5 | 1.593 | 0.01151 | -0.0767 | 138.4014
11 | 1.6441 | 0.01208 | -0.0765 | 136.101
11.5 | 1.6943 | 0.01268 | -0.0762 | 133.6199
12 | 1.7433 | 0.01333 | -0.0757 | 130.7802
12.5 | 1.7904 | 0.01407 | -0.075 | 127.2495
13 | 1.8348 | 0.01495 | -0.0739 | 122.7291
13.5 | 1.8761 | 0.01596 | -0.0724 | 117.5501
14 | 1.9129 | 0.01712 | -0.0702 | 111.7348
14.5 | 1.9442 | 0.01827 | -0.0673 | 106.4149
15 | 1.9605 | 0.01987 | -0.0624 | 98.6663
15.5 | 1.9796 | 0.02193 | -0.0593 | 90.269
16 | 1.9978 | 0.02454 | -0.0571 | 81.4099
16.5 | 2.0128 | 0.0278 | -0.0556 | 72.4029
17 | 2.0229 | 0.0317 | -0.0542 | 63.8139
17.5 | 2.028 | 0.03622 | -0.0531 | 55.9912
18 | 2.0267 | 0.0416 | -0.0524 | 48.7188
18.5 | 2.0202 | 0.04776 | -0.052 | 42.299
19 | 2.0076 | 0.05498 | -0.0522 | 36.5151
19.5 | 1.9912 | 0.06294 | -0.0529 | 31.6365
20 | 1.9684 | 0.07191 | -0.0541 | 27.3731

## 125. Re 14M Mach 0.25 (1)
BIGFOIL.COM POLAR EXPORT
goe287
GOE 287 |  |  |  | Cl Max: | 1.52 | at alpha= | 10 | deg
JavaFoil+Calcfoil stall+Eppler ext transition |  |  |  | L/D Max: | 104.245 | at alpha= | 9 | deg
Re: | 14000000 |  |  | Cd Min: | 0.0086 | at alpha= | -2 | deg
Mach: | 0.25 |  |  | Cl=0 at alpha= | -3.9545 | deg
|  |  |  | @ Cl=0.1, Cd= | 0.0090019
|  |  |  | @ Cl=0.4, Cd= | 0.010175
|  |  |  | @ Cl=0.6, Cd= | 0.0098166
alpha (deg) | Cl | Cd | Cm | Cl/Cd
-15.5 | -0.061 | 0.11539 | -0.021 | -0.526
-15 | -0.147 | 0.11368 | -0.021 | -1.296
-14.5 | -0.2 | 0.10949 | -0.021 | -1.823
-14 | -0.242 | 0.10317 | -0.021 | -2.35
-13.5 | -0.28 | 0.09761 | -0.022 | -2.869
-13 | -0.313 | 0.09171 | -0.022 | -3.412
-12.5 | -0.341 | 0.08747 | -0.022 | -3.897
-12 | -0.364 | 0.08267 | -0.023 | -4.4
-11.5 | -0.381 | 0.07703 | -0.023 | -4.945
-11 | -0.392 | 0.07092 | -0.024 | -5.529
-10.5 | -0.397 | 0.06591 | -0.025 | -6.018
-10 | -0.394 | 0.06379 | -0.024 | -6.178
-9.5 | -0.386 | 0.06016 | -0.025 | -6.41
-9 | -0.367 | 0.05652 | -0.026 | -6.49
-8.5 | -0.342 | 0.05318 | -0.028 | -6.424
-8 | -0.314 | 0.04966 | -0.029 | -6.314
-7.5 | -0.283 | 0.04541 | -0.031 | -6.238
-7 | -0.304 | 0.00916 | -0.054 | -33.166
-6.5 | -0.259 | 0.00901 | -0.055 | -28.79
-6 | -0.213 | 0.00939 | -0.056 | -22.631
-5.5 | -0.163 | 0.00932 | -0.057 | -17.535
-5 | -0.112 | 0.0089 | -0.058 | -12.622
-4.5 | -0.06 | 0.00882 | -0.059 | -6.747
-4 | -0.005 | 0.00876 | -0.06 | -0.606
-3.5 | 0.05 | 0.00873 | -0.061 | 5.739
-3 | 0.107 | 0.00904 | -0.061 | 11.783
-2.5 | 0.164 | 0.00902 | -0.062 | 18.145
-2 | 0.222 | 0.0086 | -0.063 | 25.769
-1.5 | 0.28 | 0.00901 | -0.064 | 31.048
-1 | 0.338 | 0.01014 | -0.065 | 33.392
-0.5 | 0.397 | 0.01021 | -0.066 | 38.911
0 | 0.46 | 0.00947 | -0.067 | 48.564
0.5 | 0.519 | 0.01033 | -0.068 | 50.24
1 | 0.578 | 0.00966 | -0.069 | 59.837
1.5 | 0.637 | 0.01008 | -0.07 | 63.181
2 | 0.695 | 0.00984 | -0.071 | 70.628
2.5 | 0.754 | 0.0108 | -0.072 | 69.824
3 | 0.813 | 0.01022 | -0.073 | 79.558
3.5 | 0.872 | 0.01037 | -0.073 | 84.045
4 | 0.93 | 0.01002 | -0.074 | 92.872
4.5 | 0.989 | 0.01227 | -0.075 | 80.574
5 | 1.048 | 0.0126 | -0.076 | 83.127
5.5 | 1.106 | 0.01304 | -0.077 | 84.776
6 | 1.164 | 0.01334 | -0.078 | 87.219
6.5 | 1.221 | 0.01366 | -0.079 | 89.386
7 | 1.276 | 0.01413 | -0.08 | 90.31
7.5 | 1.33 | 0.01447 | -0.081 | 91.936
8 | 1.383 | 0.01481 | -0.082 | 93.355
8.5 | 1.429 | 0.01528 | -0.082 | 93.489
9 | 1.467 | 0.01407 | -0.083 | 104.245
9.5 | 1.498 | 0.0147 | -0.084 | 101.849
10 | 1.52 | 0.01539 | -0.085 | 98.784
10.5 | 1.514 | 0.01892 | -0.085 | 80.024
11 | 1.509 | 0.02009 | -0.085 | 75.131
11.5 | 1.49 | 0.02153 | -0.086 | 69.209
12 | 1.458 | 0.0231 | -0.086 | 63.131
12.5 | 1.41 | 0.0254 | -0.086 | 55.519
13 | 1.356 | 0.02705 | -0.086 | 50.138
13.5 | 1.288 | 0.02958 | -0.086 | 43.53
14 | 1.207 | 0.0328 | -0.086 | 36.791
14.5 | 1.112 | 0.03757 | -0.086 | 29.594
15 | 1.015 | 0.04083 | -0.086 | 24.859

## 126. Re 14M Mach 0.25 (2)
BIGFOIL.COM POLAR EXPORT
goe287
GOE 287 |  |  |  | Cl Max: | 1.9432 | at alpha= | 15 | deg
XFOIL ncrit=9 |  |  |  | L/D Max: | 156.489 | at alpha= | 4.5 | deg
Re: | 14000000 |  |  | Cd Min: | 0.25998 | at alpha= | -20 | deg
Mach: | 0.25 |  |  | Cl=0 at alpha= | -3.4636 | deg
|  |  |  | @ Cl=0.1, Cd= | 0.0057316
|  |  |  | @ Cl=0.4, Cd= | 0.0062983
|  |  |  | @ Cl=0.6, Cd= | 0.0063734
alpha (deg) | Cl | Cd | Cm | Cl/Cd
-20 | -0.7666 | 0.25998 | 0.0865 | -2.9487
-19.5 | -0.7479 | 0.2532 | 0.0819 | -2.9538
-19 | -0.7287 | 0.24695 | 0.0775 | -2.9508
-18.5 | -0.7115 | 0.24116 | 0.074 | -2.9503
-16.5 | -0.6454 | 0.20813 | 0.0566 | -3.1009
-16 | -0.6274 | 0.20165 | 0.0528 | -3.1113
-15.5 | -0.6123 | 0.19394 | 0.0489 | -3.1572
-15 | -0.6078 | 0.18158 | 0.0438 | -3.3473
-14.5 | -0.5935 | 0.17427 | 0.0401 | -3.4056
-14 | -0.5791 | 0.16737 | 0.0367 | -3.46
-13 | -0.566 | 0.14885 | 0.0284 | -3.8025
-12.5 | -0.5674 | 0.13808 | 0.0236 | -4.1092
-12 | -0.5563 | 0.13092 | 0.0202 | -4.2492
-11.5 | -0.5649 | 0.11927 | 0.0145 | -4.7363
-11 | -0.5553 | 0.11221 | 0.0109 | -4.9488
-10.5 | -0.5445 | 0.10552 | 0.0074 | -5.1602
-10 | -0.5349 | 0.09864 | 0.0036 | -5.4227
-9.5 | -0.5266 | 0.09162 | -0.0006 | -5.7477
-9 | -0.5555 | 0.07465 | -0.0185 | -7.4414
-8.5 | -0.6317 | 0.01048 | -0.07 | -60.2767
-8 | -0.5703 | 0.00877 | -0.0695 | -65.0285
-7.5 | -0.5071 | 0.00789 | -0.0689 | -64.2712
-7 | -0.4436 | 0.00739 | -0.0684 | -60.0271
-6.5 | -0.3801 | 0.00709 | -0.0679 | -53.6107
-6 | -0.3167 | 0.00692 | -0.0675 | -45.7659
-5.5 | -0.2537 | 0.00679 | -0.0672 | -37.3638
-4.5 | -0.1287 | 0.00642 | -0.067 | -20.0467
-4 | -0.0666 | 0.00607 | -0.0671 | -10.972
-3.5 | -0.0045 | 0.00587 | -0.0672 | -0.76661
-3 | 0.0573 | 0.00578 | -0.0674 | 9.9135
-2.5 | 0.119 | 0.00571 | -0.0676 | 20.8406
-2 | 0.1805 | 0.0057 | -0.0679 | 31.6667
-1.5 | 0.2419 | 0.00569 | -0.0683 | 42.5132
-1 | 0.3032 | 0.00579 | -0.0688 | 52.3661
-0.5 | 0.3643 | 0.00631 | -0.0696 | 57.7338
0 | 0.4254 | 0.00629 | -0.0702 | 67.6312
0.5 | 0.4864 | 0.0063 | -0.0708 | 77.2063
1 | 0.5472 | 0.00633 | -0.0714 | 86.4455
1.5 | 0.608 | 0.00638 | -0.0719 | 95.2978
2 | 0.6687 | 0.00644 | -0.0725 | 103.8354
2.5 | 0.7293 | 0.00651 | -0.073 | 112.0276
3 | 0.7899 | 0.00656 | -0.0736 | 120.4116
3.5 | 0.8504 | 0.00667 | -0.0741 | 127.4963
4 | 0.9114 | 0.00656 | -0.075 | 138.9329
4.5 | 0.9671 | 0.00618 | -0.0755 | 156.4887
5 | 1.0247 | 0.00715 | -0.0758 | 143.3147
5.5 | 1.084 | 0.00752 | -0.0761 | 144.1489
6 | 1.1431 | 0.00787 | -0.0764 | 145.2478
6.5 | 1.2022 | 0.00821 | -0.0766 | 146.4312
7 | 1.2608 | 0.0086 | -0.0768 | 146.6047
7.5 | 1.3193 | 0.00899 | -0.0769 | 146.7519
8 | 1.3772 | 0.00945 | -0.0768 | 145.7354
8.5 | 1.4347 | 0.00993 | -0.0767 | 144.4814
9 | 1.4918 | 0.01042 | -0.0764 | 143.167
9.5 | 1.5479 | 0.011 | -0.076 | 140.7182
10 | 1.6028 | 0.0117 | -0.0753 | 136.9915
10.5 | 1.6573 | 0.01236 | -0.0745 | 134.0858
11 | 1.7105 | 0.01308 | -0.0735 | 130.7722
11.5 | 1.7616 | 0.01392 | -0.0721 | 126.5517
12 | 1.8097 | 0.01492 | -0.0703 | 121.2936
12.5 | 1.8531 | 0.01612 | -0.0678 | 114.9566
13 | 1.8861 | 0.01769 | -0.0639 | 106.6196
13.5 | 1.9012 | 0.01968 | -0.058 | 96.6057
14 | 1.9198 | 0.02229 | -0.0543 | 86.1283
14.5 | 1.9352 | 0.02588 | -0.052 | 74.7759
15 | 1.9432 | 0.03052 | -0.0501 | 63.6697
15.5 | 1.9403 | 0.03643 | -0.0487 | 53.261
16 | 1.9298 | 0.04341 | -0.0479 | 44.4552
16.5 | 1.9082 | 0.05182 | -0.0478 | 36.8236
17 | 1.8818 | 0.06124 | -0.0484 | 30.7283
17.5 | 1.8516 | 0.07144 | -0.0497 | 25.9183
18 | 1.8181 | 0.08246 | -0.0517 | 22.0483
18.5 | 1.7823 | 0.09428 | -0.0545 | 18.9043
19 | 1.7441 | 0.10682 | -0.0583 | 16.3275
19.5 | 1.7066 | 0.11979 | -0.0629 | 14.2466
20 | 1.6718 | 0.13269 | -0.0683 | 12.5993

## 127. Re 14M Mach 0.50 (1)
BIGFOIL.COM POLAR EXPORT
goe287
GOE 287 |  |  |  | Cl Max: | 1.508 | at alpha= | 8.5 | deg
JavaFoil+Calcfoil stall+Eppler ext transition |  |  |  | L/D Max: | 88.413 | at alpha= | 3.5 | deg
Re: | 14000000 |  |  | Cd Min: | 0.00875 | at alpha= | -3 | deg
Mach: | 0.5 |  |  | Cl=0 at alpha= | -3.9576 | deg
|  |  |  | @ Cl=0.1, Cd= | 0.0087629
|  |  |  | @ Cl=0.4, Cd= | 0.01018
|  |  |  | @ Cl=0.6, Cd= | 0.010419
alpha (deg) | Cl | Cd | Cm | Cl/Cd
-20 | -0.784 | 0.14848 | -0.022 | -5.28
-19.5 | -0.761 | 0.14322 | -0.023 | -5.315
-19 | -0.738 | 0.13782 | -0.023 | -5.357
-18.5 | -0.715 | 0.13269 | -0.024 | -5.389
-18 | -0.692 | 0.12712 | -0.024 | -5.441
-17.5 | -0.667 | 0.12756 | -0.024 | -5.228
-17 | -0.643 | 0.12426 | -0.024 | -5.174
-16.5 | -0.619 | 0.12081 | -0.024 | -5.121
-16 | -0.596 | 0.11194 | -0.024 | -5.322
-15.5 | -0.572 | 0.11261 | -0.024 | -5.076
-15 | -0.548 | 0.10343 | -0.025 | -5.3
-14.5 | -0.524 | 0.09917 | -0.025 | -5.288
-14 | -0.5 | 0.09972 | -0.026 | -5.018
-13.5 | -0.476 | 0.09636 | -0.026 | -4.944
-13 | -0.452 | 0.09282 | -0.026 | -4.873
-12.5 | -0.428 | 0.08886 | -0.027 | -4.818
-12 | -0.404 | 0.08827 | -0.027 | -4.576
-11.5 | -0.38 | 0.08203 | -0.028 | -4.627
-11 | -0.355 | 0.07548 | -0.028 | -4.706
-10.5 | -0.331 | 0.07007 | -0.029 | -4.72
-10 | -0.306 | 0.06466 | -0.03 | -4.737
-9.5 | -0.282 | 0.06043 | -0.031 | -4.66
-9 | -0.257 | 0.05675 | -0.031 | -4.525
-8.5 | -0.232 | 0.05325 | -0.032 | -4.359
-8 | -0.207 | 0.04986 | -0.034 | -4.158
-7.5 | -0.183 | 0.04594 | -0.036 | -3.974
-7 | -0.157 | 0.04379 | -0.037 | -3.594
-6.5 | -0.16 | 0.00918 | -0.061 | -17.445
-6 | -0.129 | 0.00955 | -0.063 | -13.506
-5.5 | -0.125 | 0.00948 | -0.064 | -13.235
-5 | -0.087 | 0.03867 | -0.035 | -2.259
-4.5 | -0.049 | 0.03799 | -0.033 | -1.294
-4 | -0.005 | 0.03327 | -0.041 | -0.138
-3.5 | 0.054 | 0.0088 | -0.068 | 6.117
-3 | 0.116 | 0.00875 | -0.069 | 13.258
-2.5 | 0.18 | 0.00913 | -0.07 | 19.704
-2 | 0.245 | 0.00909 | -0.071 | 26.925
-1.5 | 0.311 | 0.00909 | -0.072 | 34.153
-1 | 0.376 | 0.01004 | -0.073 | 37.485
-0.5 | 0.443 | 0.01043 | -0.074 | 42.465
0 | 0.513 | 0.00977 | -0.075 | 52.499
0.5 | 0.58 | 0.01065 | -0.076 | 54.463
1 | 0.645 | 0.0099 | -0.077 | 65.18
1.5 | 0.711 | 0.01007 | -0.078 | 70.599
2 | 0.776 | 0.01043 | -0.079 | 74.377
2.5 | 0.841 | 0.01128 | -0.08 | 74.611
3 | 0.907 | 0.0108 | -0.081 | 83.984
3.5 | 0.972 | 0.01099 | -0.082 | 88.413
4 | 1.037 | 0.01208 | -0.083 | 85.808
4.5 | 1.102 | 0.0135 | -0.084 | 81.606
5 | 1.167 | 0.01388 | -0.085 | 84.047
5.5 | 1.23 | 0.01453 | -0.086 | 84.691
6 | 1.293 | 0.015 | -0.087 | 86.25
6.5 | 1.34 | 0.01572 | -0.087 | 85.264
7 | 1.395 | 0.01646 | -0.088 | 84.704
7.5 | 1.444 | 0.0174 | -0.089 | 82.953
8 | 1.488 | 0.01835 | -0.09 | 81.131
8.5 | 1.508 | 0.01954 | -0.09 | 77.199
9 | 1.481 | 0.02162 | -0.09 | 68.513
9.5 | 1.372 | 0.0245 | -0.09 | 55.998
10 | 0.74 | 0.07293 | -0.044 | 10.144
10.5 | 0.767 | 0.07744 | -0.045 | 9.907
11 | 0.794 | 0.08115 | -0.046 | 9.787
11.5 | 0.821 | 0.08905 | -0.046 | 9.219
12 | 0.989 | 0.03569 | -0.092 | 27.707
12.5 | 1.011 | 0.04029 | -0.092 | 25.09
13 | 1.031 | 0.04647 | -0.091 | 22.193
13.5 | 1.054 | 0.0517 | -0.091 | 20.395

## 128. Re 14M Mach 0.50 (2)
BIGFOIL.COM POLAR EXPORT
goe287
GOE 287 |  |  |  | Cl Max: | 1.6579 | at alpha= | 8.5 | deg
XFOIL ncrit=9 |  |  |  | L/D Max: | 150.943 | at alpha= | 4 | deg
Re: | 14000000 |  |  | Cd Min: | 0.28779 | at alpha= | -20 | deg
Mach: | 0.5 |  |  | Cl=0 at alpha= | -3.4011 | deg
|  |  |  | @ Cl=0.1, Cd= | 0.0068293
|  |  |  | @ Cl=0.4, Cd= | 0.0065567
|  |  |  | @ Cl=0.6, Cd= | 0.0065675
alpha (deg) | Cl | Cd | Cm | Cl/Cd
-20 | -0.831 | 0.28779 | 0.1006 | -2.8875
-19.5 | -0.8072 | 0.27902 | 0.0951 | -2.893
-18.5 | -0.7637 | 0.26104 | 0.0853 | -2.9256
-18 | -0.7402 | 0.25207 | 0.0798 | -2.9365
-17.5 | -0.7161 | 0.24464 | 0.0747 | -2.9272
-17 | -0.6924 | 0.23709 | 0.0698 | -2.9204
-16.5 | -0.6691 | 0.22917 | 0.065 | -2.9197
-16 | -0.6465 | 0.22103 | 0.0602 | -2.9249
-15.5 | -0.6241 | 0.21255 | 0.0554 | -2.9363
-15 | -0.6024 | 0.20386 | 0.0507 | -2.955
-14.5 | -0.5829 | 0.19433 | 0.0458 | -2.9995
-14 | -0.5629 | 0.18598 | 0.0415 | -3.0267
-13.5 | -0.5432 | 0.17792 | 0.0372 | -3.0531
-13 | -0.5227 | 0.17051 | 0.0333 | -3.0655
-12.5 | -0.5038 | 0.16298 | 0.0296 | -3.0912
-12 | -0.4871 | 0.15483 | 0.0258 | -3.146
-11.5 | -0.4744 | 0.14583 | 0.0219 | -3.2531
-11 | -0.4616 | 0.1373 | 0.0181 | -3.362
-10.5 | -0.4452 | 0.1302 | 0.0149 | -3.4194
-10 | -0.4346 | 0.12169 | 0.0111 | -3.5714
-9.5 | -0.4231 | 0.11373 | 0.0074 | -3.7202
-9 | -0.4116 | 0.10597 | 0.0036 | -3.8841
-8.5 | -0.3996 | 0.09854 | -0.0002 | -4.0552
-8 | -0.3963 | 0.08958 | -0.0054 | -4.424
-7.5 | -0.3822 | 0.08289 | -0.0095 | -4.6109
-7 | -0.3714 | 0.07617 | -0.0146 | -4.8759
-6.5 | -0.3439 | 0.06769 | -0.026 | -5.0805
-6 | -0.3103 | 0.05625 | -0.042 | -5.5164
-5.5 | -0.2593 | 0.04839 | -0.0519 | -5.3585
-5 | -0.2018 | 0.0401 | -0.0613 | -5.0324
-4.5 | -0.1411 | 0.02923 | -0.0707 | -4.8272
-4 | -0.077 | 0.0211 | -0.075 | -3.6493
-3.5 | -0.0137 | 0.01198 | -0.0782 | -1.1436
-3 | 0.0556 | 0.00737 | -0.0794 | 7.5441
-2.5 | 0.1295 | 0.00647 | -0.0789 | 20.0155
-2 | 0.203 | 0.00602 | -0.0786 | 33.7209
-1.5 | 0.2757 | 0.00587 | -0.0785 | 46.9676
-0.5 | 0.4187 | 0.00666 | -0.0795 | 62.8679
0 | 0.4895 | 0.00669 | -0.0798 | 73.1689
0.5 | 0.5603 | 0.00659 | -0.0803 | 85.0228
1 | 0.6309 | 0.00655 | -0.0808 | 96.3206
1.5 | 0.7014 | 0.00661 | -0.0813 | 106.112
2 | 0.772 | 0.00667 | -0.0818 | 115.7421
3.5 | 0.9848 | 0.00698 | -0.0831 | 141.0888
4 | 1.0566 | 0.007 | -0.0836 | 150.9429
5 | 1.1868 | 0.00803 | -0.083 | 147.7958
5.5 | 1.2575 | 0.00848 | -0.0825 | 148.2901
6 | 1.3285 | 0.00895 | -0.0818 | 148.4358
6.5 | 1.3993 | 0.0095 | -0.0807 | 147.2947
7 | 1.4701 | 0.0101 | -0.0793 | 145.5545
7.5 | 1.5396 | 0.01087 | -0.0772 | 141.6375
8 | 1.6066 | 0.01187 | -0.0744 | 135.3496
8.5 | 1.6579 | 0.01389 | -0.0695 | 119.3593
9 | 1.6513 | 0.0182 | -0.0596 | 90.7308
9.5 | 1.6241 | 0.02639 | -0.0564 | 61.5423
10 | 1.5915 | 0.03572 | -0.0546 | 44.5549
10.5 | 1.5583 | 0.04488 | -0.0526 | 34.7215
11 | 1.5236 | 0.05417 | -0.0506 | 28.1263
11.5 | 1.4922 | 0.064 | -0.0498 | 23.3156
12 | 1.4598 | 0.07484 | -0.0508 | 19.5056
12.5 | 1.4265 | 0.0866 | -0.0533 | 16.4723
13 | 1.3924 | 0.09931 | -0.0574 | 14.0207
13.5 | 1.3596 | 0.11278 | -0.0628 | 12.0553

## 129. Re 16M Mach 0.00 (1)
BIGFOIL.COM POLAR EXPORT
goe287
GOE 287 |  |  |  | Cl Max: | 1.553 | at alpha= | 11.5 | deg
JavaFoil+Calcfoil stall+Eppler ext transition |  |  |  | L/D Max: | 107.78 | at alpha= | 9 | deg
Re: | 16000000 |  |  | Cd Min: | 0.00856 | at alpha= | -2 | deg
Mach: | 0 |  |  | Cl=0 at alpha= | -3.9537 | deg
|  |  |  | @ Cl=0.1, Cd= | 0.0089838
|  |  |  | @ Cl=0.4, Cd= | 0.009435
|  |  |  | @ Cl=0.6, Cd= | 0.0096372
alpha (deg) | Cl | Cd | Cm | Cl/Cd
-17.5 | -0.385 | 0.13561 | -0.018 | -2.839
-17 | -0.398 | 0.13038 | -0.018 | -3.054
-16.5 | -0.411 | 0.12527 | -0.019 | -3.283
-16 | -0.424 | 0.12007 | -0.019 | -3.529
-15.5 | -0.435 | 0.1152 | -0.019 | -3.778
-15 | -0.446 | 0.10961 | -0.02 | -4.068
-14.5 | -0.455 | 0.10471 | -0.02 | -4.346
-14 | -0.462 | 0.09982 | -0.02 | -4.633
-13.5 | -0.468 | 0.09511 | -0.02 | -4.92
-13 | -0.471 | 0.08957 | -0.02 | -5.261
-12.5 | -0.472 | 0.08413 | -0.021 | -5.613
-12 | -0.47 | 0.07833 | -0.022 | -6.004
-11.5 | -0.465 | 0.07268 | -0.023 | -6.402
-11 | -0.457 | 0.06728 | -0.025 | -6.795
-10.5 | -0.445 | 0.06294 | -0.026 | -7.068
-10 | -0.429 | 0.05882 | -0.027 | -7.301
-9.5 | -0.41 | 0.05502 | -0.029 | -7.457
-9 | -0.385 | 0.05088 | -0.03 | -7.565
-8.5 | -0.359 | 0.04385 | -0.034 | -8.185
-8 | -0.39 | 0.00971 | -0.051 | -40.106
-7.5 | -0.348 | 0.00961 | -0.052 | -36.156
-7 | -0.304 | 0.009 | -0.052 | -33.751
-6.5 | -0.258 | 0.00935 | -0.053 | -27.562
-6 | -0.21 | 0.00901 | -0.054 | -23.318
-5.5 | -0.161 | 0.00898 | -0.055 | -17.911
-5 | -0.11 | 0.00884 | -0.056 | -12.462
-4.5 | -0.058 | 0.00881 | -0.057 | -6.607
-4 | -0.005 | 0.00869 | -0.058 | -0.596
-3.5 | 0.049 | 0.00865 | -0.059 | 5.64
-3 | 0.104 | 0.00901 | -0.06 | 11.495
-2.5 | 0.159 | 0.0086 | -0.06 | 18.496
-2 | 0.215 | 0.00856 | -0.061 | 25.101
-1.5 | 0.271 | 0.00938 | -0.062 | 28.936
-1 | 0.328 | 0.00939 | -0.063 | 34.961
-0.5 | 0.385 | 0.00943 | -0.064 | 40.816
0 | 0.445 | 0.00945 | -0.065 | 47.137
0.5 | 0.503 | 0.01018 | -0.066 | 49.387
1 | 0.56 | 0.00956 | -0.067 | 58.545
1.5 | 0.617 | 0.00967 | -0.068 | 63.752
2 | 0.673 | 0.00973 | -0.069 | 69.192
2.5 | 0.73 | 0.00978 | -0.069 | 74.663
3 | 0.787 | 0.01027 | -0.07 | 76.675
3.5 | 0.844 | 0.01013 | -0.071 | 83.342
4 | 0.901 | 0.00984 | -0.072 | 91.596
4.5 | 0.958 | 0.0119 | -0.073 | 80.556
5 | 1.015 | 0.01215 | -0.074 | 83.563
5.5 | 1.072 | 0.01248 | -0.075 | 85.885
6 | 1.128 | 0.01284 | -0.076 | 87.831
6.5 | 1.184 | 0.01314 | -0.076 | 90.095
7 | 1.238 | 0.01344 | -0.077 | 92.112
7.5 | 1.291 | 0.01385 | -0.078 | 93.226
8 | 1.343 | 0.01406 | -0.079 | 95.575
8.5 | 1.391 | 0.01447 | -0.08 | 96.104
9 | 1.432 | 0.01328 | -0.081 | 107.78
9.5 | 1.468 | 0.01379 | -0.081 | 106.442
10 | 1.499 | 0.0144 | -0.082 | 104.111
10.5 | 1.524 | 0.01513 | -0.083 | 100.708
11 | 1.542 | 0.01577 | -0.084 | 97.755
11.5 | 1.553 | 0.01645 | -0.085 | 94.436
12 | 1.538 | 0.01971 | -0.085 | 77.995
12.5 | 1.527 | 0.02074 | -0.085 | 73.621
13 | 1.508 | 0.0221 | -0.085 | 68.248
13.5 | 1.481 | 0.02375 | -0.085 | 62.381
14 | 1.448 | 0.0258 | -0.086 | 56.112
14.5 | 1.41 | 0.02806 | -0.086 | 50.255
15 | 1.37 | 0.03041 | -0.086 | 45.05
15.5 | 1.325 | 0.03334 | -0.086 | 39.724
16 | 1.277 | 0.0359 | -0.086 | 35.584
16.5 | 1.228 | 0.03902 | -0.086 | 31.475

## 130. Re 16M Mach 0.00 (2)
BIGFOIL.COM POLAR EXPORT
goe287
GOE 287 |  |  |  | Cl Max: | 2.0632 | at alpha= | 18.5 | deg
XFOIL ncrit=9 |  |  |  | L/D Max: | 154.626 | at alpha= | 4.5 | deg
Re: | 16000000 |  |  | Cd Min: | 0.23553 | at alpha= | -19 | deg
Mach: | 0 |  |  | Cl=0 at alpha= | -3.4863 | deg
|  |  |  | @ Cl=0.1, Cd= | 0.0055633
|  |  |  | @ Cl=0.4, Cd= | 0.0061514
|  |  |  | @ Cl=0.6, Cd= | 0.0062365
alpha (deg) | Cl | Cd | Cm | Cl/Cd
-19 | -0.7252 | 0.23553 | 0.074 | -3.079
-17 | -0.6722 | 0.20247 | 0.0563 | -3.32
-16.5 | -0.6577 | 0.19567 | 0.0526 | -3.3613
-16 | -0.6535 | 0.18461 | 0.0475 | -3.5399
-15.5 | -0.6394 | 0.17804 | 0.044 | -3.5913
-15 | -0.6366 | 0.16788 | 0.0393 | -3.792
-14.5 | -0.6278 | 0.1599 | 0.0355 | -3.9262
-14 | -1.1695 | 0.02096 | -0.0609 | -55.7968
-13.5 | -1.1307 | 0.01669 | -0.0608 | -67.7472
-13 | -1.0809 | 0.01498 | -0.0606 | -72.1562
-12.5 | -1.0288 | 0.01371 | -0.0604 | -75.0401
-12 | -0.9751 | 0.01273 | -0.0604 | -76.5986
-11.5 | -0.9209 | 0.01178 | -0.0603 | -78.1749
-11 | -0.8666 | 0.01065 | -0.0604 | -81.3709
-10.5 | -0.8111 | 0.00981 | -0.0605 | -82.6809
-10 | -0.7546 | 0.00928 | -0.0606 | -81.3147
-9.5 | -0.698 | 0.0087 | -0.0608 | -80.2299
-9 | -0.6412 | 0.00807 | -0.061 | -79.4548
-8.5 | -0.5839 | 0.00766 | -0.0611 | -76.2272
-8 | -0.5264 | 0.0072 | -0.0613 | -73.1111
-7.5 | -0.4686 | 0.00693 | -0.0616 | -67.619
-7 | -0.4106 | 0.00669 | -0.0618 | -61.3752
-6.5 | -0.3524 | 0.00653 | -0.062 | -53.9663
-4.5 | -0.1188 | 0.00602 | -0.0632 | -19.7342
-4 | -0.0602 | 0.00576 | -0.0636 | -10.4514
-3.5 | -0.0016 | 0.00565 | -0.064 | -0.28319
-3 | 0.057 | 0.0056 | -0.0644 | 10.1786
-2.5 | 0.1156 | 0.00555 | -0.0648 | 20.8288
-2 | 0.1742 | 0.00554 | -0.0652 | 31.444
-1.5 | 0.2329 | 0.00555 | -0.0657 | 41.964
-1 | 0.2916 | 0.00592 | -0.0665 | 49.2568
0 | 0.4087 | 0.00617 | -0.0677 | 66.2399
0.5 | 0.4672 | 0.00618 | -0.0683 | 75.5987
1 | 0.5257 | 0.0062 | -0.0689 | 84.7903
1.5 | 0.584 | 0.00622 | -0.0694 | 93.8907
2 | 0.6422 | 0.00628 | -0.07 | 102.2611
2.5 | 0.7003 | 0.00633 | -0.0705 | 110.6319
3.5 | 0.8162 | 0.00649 | -0.0717 | 125.7627
4 | 0.8744 | 0.00641 | -0.0726 | 136.4119
4.5 | 0.9293 | 0.00601 | -0.0735 | 154.6256
5 | 0.9836 | 0.00681 | -0.0737 | 144.4347
5.5 | 1.0401 | 0.00716 | -0.0742 | 145.2654
6 | 1.0964 | 0.00746 | -0.0747 | 146.9705
6.5 | 1.1525 | 0.00776 | -0.0752 | 148.518
7 | 1.2081 | 0.0081 | -0.0756 | 149.1481
7.5 | 1.2635 | 0.00843 | -0.076 | 149.8814
8 | 1.3183 | 0.00879 | -0.0764 | 149.9772
8.5 | 1.3725 | 0.00922 | -0.0767 | 148.8612
9 | 1.4265 | 0.00961 | -0.077 | 148.4391
9.5 | 1.4798 | 0.01003 | -0.0772 | 147.5374
10 | 1.5321 | 0.01054 | -0.0773 | 145.3605
10.5 | 1.5835 | 0.01111 | -0.0773 | 142.5293
11 | 1.6346 | 0.01162 | -0.0773 | 140.6713
11.5 | 1.6847 | 0.01218 | -0.0772 | 138.3169
12 | 1.7337 | 0.01277 | -0.0769 | 135.7635
12.5 | 1.7813 | 0.01344 | -0.0765 | 132.5372
13 | 1.8264 | 0.01424 | -0.0757 | 128.2584
13.5 | 1.8689 | 0.01515 | -0.0746 | 123.3597
15 | 1.9774 | 0.01816 | -0.0685 | 108.8877
15.5 | 1.9934 | 0.01969 | -0.0638 | 101.2392
16 | 2.0126 | 0.02163 | -0.0608 | 93.0467
16.5 | 2.0302 | 0.02412 | -0.0586 | 84.1708
17 | 2.0453 | 0.0272 | -0.0571 | 75.1949
17.5 | 2.0564 | 0.03082 | -0.0557 | 66.7229
18 | 2.0622 | 0.03508 | -0.0546 | 58.7856
18.5 | 2.0632 | 0.04004 | -0.0538 | 51.5285
19 | 2.0573 | 0.04589 | -0.0533 | 44.8311
19.5 | 2.0473 | 0.05259 | -0.0533 | 38.9295
20 | 2.0338 | 0.06 | -0.0539 | 33.8967

## 131. Re 16M Mach 0.10 (1)
BIGFOIL.COM POLAR EXPORT
goe287
GOE 287 |  |  |  | Cl Max: | 1.542 | at alpha= | 11 | deg
JavaFoil+Calcfoil stall+Eppler ext transition |  |  |  | L/D Max: | 108.144 | at alpha= | 9 | deg
Re: | 16000000 |  |  | Cd Min: | 0.0085 | at alpha= | -2 | deg
Mach: | 0.1 |  |  | Cl=0 at alpha= | -3.9537 | deg
|  |  |  | @ Cl=0.1, Cd= | 0.0089374
|  |  |  | @ Cl=0.4, Cd= | 0.0094413
|  |  |  | @ Cl=0.6, Cd= | 0.0097655
alpha (deg) | Cl | Cd | Cm | Cl/Cd
-17.5 | -0.346 | 0.13606 | -0.018 | -2.543
-17 | -0.362 | 0.12985 | -0.019 | -2.784
-16.5 | -0.377 | 0.12711 | -0.019 | -2.963
-16 | -0.392 | 0.11977 | -0.019 | -3.27
-15.5 | -0.406 | 0.11474 | -0.019 | -3.537
-15 | -0.419 | 0.10901 | -0.02 | -3.845
-14.5 | -0.431 | 0.10483 | -0.02 | -4.113
-14 | -0.441 | 0.09997 | -0.02 | -4.414
-13.5 | -0.45 | 0.09529 | -0.02 | -4.717
-13 | -0.455 | 0.09131 | -0.021 | -4.988
-12.5 | -0.459 | 0.08564 | -0.021 | -5.356
-12 | -0.459 | 0.07953 | -0.022 | -5.773
-11.5 | -0.456 | 0.07355 | -0.023 | -6.207
-11 | -0.45 | 0.06761 | -0.025 | -6.66
-10.5 | -0.44 | 0.06336 | -0.026 | -6.942
-10 | -0.425 | 0.05994 | -0.026 | -7.094
-9.5 | -0.408 | 0.056 | -0.028 | -7.277
-9 | -0.383 | 0.05166 | -0.03 | -7.405
-8.5 | -0.354 | 0.04776 | -0.032 | -7.415
-8 | -0.389 | 0.00929 | -0.051 | -41.861
-7.5 | -0.348 | 0.00919 | -0.052 | -37.807
-7 | -0.304 | 0.00897 | -0.053 | -33.883
-6.5 | -0.258 | 0.00936 | -0.054 | -27.587
-6 | -0.211 | 0.00897 | -0.054 | -23.466
-5.5 | -0.161 | 0.00887 | -0.055 | -18.188
-5 | -0.111 | 0.00885 | -0.056 | -12.484
-4.5 | -0.058 | 0.00872 | -0.057 | -6.697
-4 | -0.005 | 0.00869 | -0.058 | -0.598
-3.5 | 0.049 | 0.00865 | -0.059 | 5.665
-3 | 0.104 | 0.00896 | -0.06 | 11.615
-2.5 | 0.16 | 0.00858 | -0.061 | 18.615
-2 | 0.216 | 0.0085 | -0.062 | 25.414
-1.5 | 0.273 | 0.00936 | -0.063 | 29.14
-1 | 0.33 | 0.00936 | -0.063 | 35.238
-0.5 | 0.387 | 0.00945 | -0.064 | 40.937
0 | 0.447 | 0.00941 | -0.065 | 47.561
0.5 | 0.505 | 0.01016 | -0.066 | 49.714
1 | 0.562 | 0.00951 | -0.067 | 59.139
1.5 | 0.62 | 0.0099 | -0.068 | 62.565
2 | 0.677 | 0.00967 | -0.069 | 69.978
2.5 | 0.734 | 0.00976 | -0.07 | 75.245
3 | 0.791 | 0.01028 | -0.071 | 76.972
3.5 | 0.849 | 0.01015 | -0.072 | 83.646
4 | 0.906 | 0.00982 | -0.072 | 92.203
4.5 | 0.963 | 0.01193 | -0.073 | 80.726
5 | 1.02 | 0.01219 | -0.074 | 83.7
5.5 | 1.077 | 0.01257 | -0.075 | 85.671
6 | 1.134 | 0.0129 | -0.076 | 87.874
6.5 | 1.189 | 0.01313 | -0.077 | 90.58
7 | 1.244 | 0.01352 | -0.078 | 92.007
7.5 | 1.297 | 0.01393 | -0.079 | 93.101
8 | 1.35 | 0.01414 | -0.079 | 95.423
8.5 | 1.397 | 0.01454 | -0.08 | 96.049
9 | 1.437 | 0.01329 | -0.081 | 108.144
9.5 | 1.473 | 0.01382 | -0.082 | 106.609
10 | 1.503 | 0.01443 | -0.083 | 104.124
10.5 | 1.526 | 0.01519 | -0.084 | 100.45
11 | 1.542 | 0.01584 | -0.084 | 97.355
11.5 | 1.535 | 0.01915 | -0.084 | 80.129
12 | 1.53 | 0.02005 | -0.085 | 76.328
12.5 | 1.516 | 0.02116 | -0.085 | 71.625
13 | 1.492 | 0.02269 | -0.085 | 65.769
13.5 | 1.46 | 0.02451 | -0.086 | 59.565
14 | 1.42 | 0.02671 | -0.086 | 53.169
14.5 | 1.379 | 0.02898 | -0.086 | 47.597
15 | 1.333 | 0.03156 | -0.086 | 42.231
15.5 | 1.281 | 0.03481 | -0.086 | 36.807
16 | 1.228 | 0.03754 | -0.086 | 32.718

## 132. Re 16M Mach 0.10 (2)
BIGFOIL.COM POLAR EXPORT
goe287
GOE 287 |  |  |  | Cl Max: | 2.0503 | at alpha= | 18 | deg
XFOIL ncrit=9 |  |  |  | L/D Max: | 154.834 | at alpha= | 4.5 | deg
Re: | 16000000 |  |  | Cd Min: | 0.22965 | at alpha= | -18.5 | deg
Mach: | 0.1 |  |  | Cl=0 at alpha= | -3.4831 | deg
|  |  |  | @ Cl=0.1, Cd= | 0.0055636
|  |  |  | @ Cl=0.4, Cd= | 0.0061805
|  |  |  | @ Cl=0.6, Cd= | 0.0062524
alpha (deg) | Cl | Cd | Cm | Cl/Cd
-18.5 | -0.7115 | 0.22965 | 0.0706 | -3.0982
-17 | -0.6721 | 0.20352 | 0.0567 | -3.3024
-16.5 | -0.6576 | 0.19651 | 0.0529 | -3.3464
-16 | -0.6429 | 0.18973 | 0.0492 | -3.3885
-15.5 | -0.6388 | 0.17887 | 0.0442 | -3.5713
-15 | -0.6249 | 0.17236 | 0.0409 | -3.6256
-14.5 | -0.6255 | 0.16109 | 0.0359 | -3.8829
-14 | -0.6147 | 0.15396 | 0.0325 | -3.9926
-13.5 | -0.6238 | 0.14135 | 0.0267 | -4.4132
-12.5 | -1.0377 | 0.01645 | -0.0631 | -63.0821
-12 | -0.9867 | 0.01432 | -0.0629 | -68.9036
-11.5 | -0.9324 | 0.01301 | -0.0626 | -71.6679
-11 | -0.8771 | 0.01182 | -0.0625 | -74.2047
-10.5 | -0.8216 | 0.01057 | -0.0624 | -77.7294
-10 | -0.7648 | 0.00966 | -0.0624 | -79.1718
-9.5 | -0.707 | 0.0091 | -0.0624 | -77.6923
-9 | -0.6494 | 0.00837 | -0.0624 | -77.5866
-8.5 | -0.5912 | 0.00785 | -0.0624 | -75.3121
-8 | -0.5329 | 0.00732 | -0.0625 | -72.8005
-7.5 | -0.4742 | 0.00702 | -0.0626 | -67.5499
-7 | -0.4154 | 0.00674 | -0.0627 | -61.632
-6.5 | -0.3564 | 0.00658 | -0.0629 | -54.1641
-5.5 | -0.2384 | 0.00629 | -0.0633 | -37.9014
-4.5 | -0.1203 | 0.00606 | -0.0638 | -19.8515
-4 | -0.0612 | 0.00579 | -0.0641 | -10.5699
-3.5 | -0.002 | 0.00566 | -0.0644 | -0.35336
-3 | 0.0571 | 0.0056 | -0.0648 | 10.1964
-2.5 | 0.1161 | 0.00555 | -0.0652 | 20.9189
-2 | 0.1752 | 0.00554 | -0.0656 | 31.6245
-1.5 | 0.2342 | 0.00555 | -0.0661 | 42.1982
-1 | 0.2934 | 0.00593 | -0.0669 | 49.4772
-0.5 | 0.3524 | 0.00614 | -0.0675 | 57.3941
0 | 0.4112 | 0.00619 | -0.0681 | 66.4297
0.5 | 0.4701 | 0.00619 | -0.0687 | 75.9451
1 | 0.529 | 0.00621 | -0.0692 | 85.1852
2 | 0.6463 | 0.00628 | -0.0704 | 102.914
2.5 | 0.7047 | 0.00634 | -0.0709 | 111.1514
3 | 0.7632 | 0.00639 | -0.0715 | 119.4366
3.5 | 0.8214 | 0.0065 | -0.0721 | 126.3692
4 | 0.8801 | 0.00642 | -0.0729 | 137.0872
4.5 | 0.9352 | 0.00604 | -0.0738 | 154.8344
5 | 0.99 | 0.00685 | -0.074 | 144.5255
5.5 | 1.0469 | 0.00719 | -0.0745 | 145.605
6 | 1.1037 | 0.0075 | -0.075 | 147.16
6.5 | 1.1602 | 0.0078 | -0.0754 | 148.7436
7 | 1.2163 | 0.00815 | -0.0758 | 149.2393
7.5 | 1.2722 | 0.00848 | -0.0762 | 150.0236
8 | 1.3275 | 0.00886 | -0.0765 | 149.8307
8.5 | 1.3822 | 0.00929 | -0.0767 | 148.7836
9 | 1.4367 | 0.00969 | -0.077 | 148.2663
9.5 | 1.4905 | 0.01013 | -0.0771 | 147.1372
10 | 1.5433 | 0.01067 | -0.0771 | 144.6392
11.5 | 1.6974 | 0.01235 | -0.0766 | 137.4413
12 | 1.7467 | 0.01299 | -0.0762 | 134.465
12.5 | 1.7941 | 0.01373 | -0.0755 | 130.6701
13 | 1.8388 | 0.01462 | -0.0744 | 125.7729
13.5 | 1.8807 | 0.01561 | -0.073 | 120.4805
14 | 1.9208 | 0.01657 | -0.0713 | 115.9203
14.5 | 1.956 | 0.01763 | -0.0689 | 110.9472
15 | 1.9763 | 0.01897 | -0.0643 | 104.1803
15.5 | 1.9952 | 0.02083 | -0.0607 | 95.7849
16 | 2.0141 | 0.02318 | -0.0581 | 86.8896
16.5 | 2.0302 | 0.02618 | -0.0563 | 77.5477
17 | 2.0423 | 0.02977 | -0.0548 | 68.6026
17.5 | 2.0494 | 0.03402 | -0.0536 | 60.241
18 | 2.0503 | 0.03908 | -0.0527 | 52.4642
18.5 | 2.0444 | 0.04501 | -0.052 | 45.421
19 | 2.0334 | 0.05188 | -0.052 | 39.1943
19.5 | 2.0171 | 0.05972 | -0.0525 | 33.776
20 | 1.9953 | 0.06841 | -0.0535 | 29.1668

## 133. Re 16M Mach 0.25 (1)
BIGFOIL.COM POLAR EXPORT
goe287
GOE 287 |  |  |  | Cl Max: | 1.52 | at alpha= | 10 | deg
JavaFoil+Calcfoil stall+Eppler ext transition |  |  |  | L/D Max: | 105.764 | at alpha= | 9 | deg
Re: | 16000000 |  |  | Cd Min: | 0.00848 | at alpha= | -2 | deg
Mach: | 0.25 |  |  | Cl=0 at alpha= | -3.9545 | deg
|  |  |  | @ Cl=0.1, Cd= | 0.0089319
|  |  |  | @ Cl=0.4, Cd= | 0.009421
|  |  |  | @ Cl=0.6, Cd= | 0.009621
alpha (deg) | Cl | Cd | Cm | Cl/Cd
-15.5 | -0.061 | 0.11588 | -0.021 | -0.524
-15 | -0.147 | 0.11211 | -0.021 | -1.314
-14.5 | -0.2 | 0.10917 | -0.021 | -1.829
-14 | -0.243 | 0.10323 | -0.021 | -2.349
-13.5 | -0.28 | 0.09762 | -0.022 | -2.87
-13 | -0.313 | 0.09169 | -0.022 | -3.413
-12.5 | -0.341 | 0.08735 | -0.022 | -3.903
-12 | -0.364 | 0.08222 | -0.023 | -4.424
-11.5 | -0.381 | 0.07735 | -0.023 | -4.924
-11 | -0.392 | 0.07176 | -0.024 | -5.462
-10.5 | -0.397 | 0.06585 | -0.025 | -6.03
-10 | -0.395 | 0.0626 | -0.025 | -6.304
-9.5 | -0.386 | 0.0595 | -0.026 | -6.491
-9 | -0.367 | 0.05551 | -0.027 | -6.614
-8.5 | -0.342 | 0.05257 | -0.028 | -6.504
-8 | -0.314 | 0.04872 | -0.03 | -6.454
-7.5 | -0.284 | 0.04462 | -0.032 | -6.366
-7 | -0.304 | 0.00901 | -0.054 | -33.739
-6.5 | -0.259 | 0.00941 | -0.055 | -27.571
-6 | -0.213 | 0.00897 | -0.056 | -23.704
-5.5 | -0.163 | 0.00925 | -0.057 | -17.668
-5 | -0.112 | 0.00884 | -0.058 | -12.708
-4.5 | -0.06 | 0.00876 | -0.059 | -6.798
-4 | -0.005 | 0.0087 | -0.06 | -0.61
-3.5 | 0.05 | 0.00866 | -0.061 | 5.786
-3 | 0.107 | 0.00897 | -0.061 | 11.873
-2.5 | 0.164 | 0.00895 | -0.062 | 18.298
-2 | 0.222 | 0.00848 | -0.063 | 26.128
-1.5 | 0.28 | 0.00936 | -0.064 | 29.91
-1 | 0.338 | 0.00937 | -0.065 | 36.122
-0.5 | 0.397 | 0.00942 | -0.066 | 42.181
0 | 0.46 | 0.00944 | -0.067 | 48.703
0.5 | 0.519 | 0.00946 | -0.068 | 54.886
1 | 0.578 | 0.00958 | -0.069 | 60.345
1.5 | 0.637 | 0.00969 | -0.07 | 65.682
2 | 0.695 | 0.00976 | -0.071 | 71.238
2.5 | 0.754 | 0.01069 | -0.072 | 70.567
3 | 0.813 | 0.01039 | -0.073 | 78.206
3.5 | 0.872 | 0.01027 | -0.073 | 84.855
4 | 0.93 | 0.00995 | -0.074 | 93.473
4.5 | 0.989 | 0.01215 | -0.075 | 81.403
5 | 1.048 | 0.01243 | -0.076 | 84.317
5.5 | 1.106 | 0.01283 | -0.077 | 86.165
6 | 1.164 | 0.01319 | -0.078 | 88.238
6.5 | 1.221 | 0.01356 | -0.079 | 90.012
7 | 1.276 | 0.01389 | -0.08 | 91.876
7.5 | 1.33 | 0.01437 | -0.081 | 92.566
8 | 1.383 | 0.01463 | -0.082 | 94.493
8.5 | 1.429 | 0.01507 | -0.083 | 94.83
9 | 1.467 | 0.01387 | -0.083 | 105.764
9.5 | 1.498 | 0.01449 | -0.084 | 103.328
10 | 1.52 | 0.01524 | -0.085 | 99.751
10.5 | 1.516 | 0.01857 | -0.085 | 81.622
11 | 1.512 | 0.0197 | -0.085 | 76.732
11.5 | 1.494 | 0.02104 | -0.086 | 71.015
12 | 1.462 | 0.02253 | -0.086 | 64.897
12.5 | 1.414 | 0.02473 | -0.086 | 57.187
13 | 1.358 | 0.02639 | -0.086 | 51.472
13.5 | 1.29 | 0.02883 | -0.087 | 44.736
14 | 1.209 | 0.03193 | -0.087 | 37.859
14.5 | 1.114 | 0.03652 | -0.086 | 30.513
15 | 1.018 | 0.0394 | -0.086 | 25.832

## 134. Re 16M Mach 0.25 (2)
BIGFOIL.COM POLAR EXPORT
goe287
GOE 287 |  |  |  | Cl Max: | 1.9669 | at alpha= | 15.5 | deg
XFOIL ncrit=9 |  |  |  | L/D Max: | 157.557 | at alpha= | 4.5 | deg
Re: | 16000000 |  |  | Cd Min: | 0.25308 | at alpha= | -19.5 | deg
Mach: | 0.25 |  |  | Cl=0 at alpha= | -3.462 | deg
|  |  |  | @ Cl=0.1, Cd= | 0.0055884
|  |  |  | @ Cl=0.4, Cd= | 0.006235
|  |  |  | @ Cl=0.6, Cd= | 0.0062587
alpha (deg) | Cl | Cd | Cm | Cl/Cd
-19.5 | -0.7484 | 0.25308 | 0.082 | -2.9572
-19 | -0.7313 | 0.2472 | 0.0784 | -2.9583
-18.5 | -0.7128 | 0.24114 | 0.0744 | -2.956
-18 | -0.6931 | 0.23461 | 0.0699 | -2.9543
-17.5 | -0.6743 | 0.22809 | 0.0658 | -2.9563
-17 | -0.6642 | 0.21436 | 0.0604 | -3.0985
-16.5 | -0.646 | 0.20787 | 0.0565 | -3.1077
-15.5 | -0.6265 | 0.18733 | 0.047 | -3.3444
-15 | -0.6108 | 0.18037 | 0.0434 | -3.3864
-14.5 | -0.5957 | 0.17349 | 0.0398 | -3.4336
-14 | -0.5809 | 0.1667 | 0.0364 | -3.4847
-13.5 | -0.5706 | 0.15843 | 0.0326 | -3.6016
-12.5 | -0.5694 | 0.13756 | 0.0233 | -4.1393
-12 | -0.5577 | 0.13058 | 0.02 | -4.2709
-11.5 | -0.5688 | 0.11845 | 0.014 | -4.802
-11 | -0.5578 | 0.11172 | 0.0106 | -4.9928
-10 | -0.5363 | 0.09841 | 0.0035 | -5.4496
-8.5 | -0.6331 | 0.00997 | -0.0701 | -63.5005
-8 | -0.5707 | 0.00861 | -0.0695 | -66.2834
-7.5 | -0.5074 | 0.00776 | -0.0689 | -65.3866
-7 | -0.444 | 0.0072 | -0.0684 | -61.6667
-6.5 | -0.3805 | 0.00686 | -0.0679 | -55.4665
-6 | -0.3171 | 0.00669 | -0.0675 | -47.3991
-5.5 | -0.2541 | 0.00654 | -0.0672 | -38.8532
-5 | -0.1914 | 0.00642 | -0.0671 | -29.8131
-4.5 | -0.1289 | 0.00633 | -0.067 | -20.3633
-4 | -0.0667 | 0.00596 | -0.0671 | -11.1913
-3.5 | -0.0047 | 0.00573 | -0.0672 | -0.82024
-3 | 0.0572 | 0.00563 | -0.0674 | 10.1599
-2.5 | 0.1189 | 0.00557 | -0.0676 | 21.3465
-2 | 0.1805 | 0.00555 | -0.0679 | 32.5225
-1.5 | 0.2419 | 0.00556 | -0.0683 | 43.5072
-1 | 0.3033 | 0.006 | -0.0691 | 50.55
-0.5 | 0.3644 | 0.0062 | -0.0697 | 58.7742
0 | 0.4254 | 0.00626 | -0.0703 | 67.9553
0.5 | 0.4864 | 0.00624 | -0.0708 | 77.9487
1 | 0.5473 | 0.00625 | -0.0714 | 87.568
1.5 | 0.6082 | 0.00626 | -0.0719 | 97.1565
2 | 0.6688 | 0.00633 | -0.0725 | 105.6556
2.5 | 0.7295 | 0.00638 | -0.073 | 114.3417
3.5 | 0.8506 | 0.00655 | -0.0742 | 129.8626
4 | 0.9116 | 0.00649 | -0.075 | 140.4622
4.5 | 0.9674 | 0.00614 | -0.0755 | 157.557
5 | 1.0254 | 0.00703 | -0.0759 | 145.8606
5.5 | 1.0848 | 0.00737 | -0.0762 | 147.1913
6 | 1.1441 | 0.0077 | -0.0765 | 148.5844
6.5 | 1.2032 | 0.00804 | -0.0768 | 149.6517
7.5 | 1.3207 | 0.00879 | -0.077 | 150.2503
8 | 1.3787 | 0.00925 | -0.077 | 149.0486
8.5 | 1.4365 | 0.0097 | -0.0769 | 148.0928
9 | 1.4938 | 0.01018 | -0.0767 | 146.7387
9.5 | 1.5501 | 0.01076 | -0.0763 | 144.0613
10 | 1.6056 | 0.0114 | -0.0757 | 140.8421
10.5 | 1.6605 | 0.01203 | -0.0749 | 138.0299
11 | 1.7143 | 0.01273 | -0.074 | 134.6661
11.5 | 1.7659 | 0.01355 | -0.0727 | 130.3247
12 | 1.8146 | 0.01454 | -0.0709 | 124.8006
12.5 | 1.8587 | 0.01574 | -0.0685 | 118.0877
13 | 1.8966 | 0.01712 | -0.0652 | 110.7827
13.5 | 1.9198 | 0.01866 | -0.0599 | 102.8832
14 | 1.9386 | 0.02095 | -0.0555 | 92.5346
14.5 | 1.9553 | 0.02415 | -0.0526 | 80.9648
15 | 1.966 | 0.02843 | -0.0506 | 69.1523
15.5 | 1.9669 | 0.03386 | -0.049 | 58.0892
16 | 1.9593 | 0.04039 | -0.0479 | 48.5095
16.5 | 1.9406 | 0.0483 | -0.0473 | 40.1781
17 | 1.9156 | 0.05737 | -0.0477 | 33.3903
17.5 | 1.8873 | 0.0672 | -0.0487 | 28.0848
18 | 1.8545 | 0.07794 | -0.0504 | 23.7939
18.5 | 1.819 | 0.0894 | -0.0528 | 20.3468
19 | 1.7809 | 0.10167 | -0.0562 | 17.5165
19.5 | 1.7423 | 0.11458 | -0.0605 | 15.206
20 | 1.7052 | 0.12757 | -0.0656 | 13.3668

## 135. Re 16M Mach 0.50 (1)
BIGFOIL.COM POLAR EXPORT
goe287
GOE 287 |  |  |  | Cl Max: | 1.512 | at alpha= | 8.5 | deg
JavaFoil+Calcfoil stall+Eppler ext transition |  |  |  | L/D Max: | 99.057 | at alpha= | 3.5 | deg
Re: | 16000000 |  |  | Cd Min: | 0.00869 | at alpha= | -3 | deg
Mach: | 0.5 |  |  | Cl=0 at alpha= | -3.95 | deg
|  |  |  | @ Cl=0.1, Cd= | 0.0087029
|  |  |  | @ Cl=0.4, Cd= | 0.0098554
|  |  |  | @ Cl=0.6, Cd= | 0.0097762
alpha (deg) | Cl | Cd | Cm | Cl/Cd
-20 | -0.784 | 0.14855 | -0.022 | -5.281
-19.5 | -0.762 | 0.14262 | -0.023 | -5.342
-19 | -0.739 | 0.13582 | -0.023 | -5.438
-18.5 | -0.715 | 0.13168 | -0.024 | -5.432
-18 | -0.692 | 0.1261 | -0.024 | -5.486
-17.5 | -0.667 | 0.12742 | -0.024 | -5.235
-17 | -0.643 | 0.12354 | -0.024 | -5.205
-16.5 | -0.619 | 0.11894 | -0.024 | -5.203
-16 | -0.596 | 0.11083 | -0.025 | -5.378
-15.5 | -0.572 | 0.11138 | -0.024 | -5.132
-15 | -0.548 | 0.10265 | -0.025 | -5.34
-14.5 | -0.524 | 0.09942 | -0.025 | -5.275
-14 | -0.5 | 0.09989 | -0.026 | -5.009
-13.5 | -0.476 | 0.09531 | -0.026 | -4.999
-13 | -0.452 | 0.09159 | -0.027 | -4.939
-12.5 | -0.428 | 0.08911 | -0.027 | -4.806
-12 | -0.404 | 0.08761 | -0.027 | -4.611
-11.5 | -0.38 | 0.08103 | -0.028 | -4.685
-11 | -0.355 | 0.07425 | -0.028 | -4.784
-10.5 | -0.331 | 0.07006 | -0.029 | -4.722
-10 | -0.306 | 0.06421 | -0.03 | -4.771
-9.5 | -0.282 | 0.06018 | -0.031 | -4.68
-9 | -0.257 | 0.05625 | -0.032 | -4.568
-8.5 | -0.232 | 0.05308 | -0.033 | -4.375
-8 | -0.208 | 0.04951 | -0.034 | -4.191
-7.5 | -0.183 | 0.04557 | -0.036 | -4.012
-7 | -0.158 | 0.04313 | -0.037 | -3.656
-6.5 | -0.16 | 0.00915 | -0.062 | -17.497
-6 | -0.129 | 0.00953 | -0.063 | -13.541
-5.5 | -0.125 | 0.00939 | -0.064 | -13.367
-5 | -0.087 | 0.038 | -0.036 | -2.3
-4.5 | -0.049 | 0.03749 | -0.035 | -1.314
-4 | -0.006 | 0.00877 | -0.067 | -0.636
-3.5 | 0.054 | 0.00874 | -0.068 | 6.16
-3 | 0.116 | 0.00869 | -0.069 | 13.349
-2.5 | 0.18 | 0.00902 | -0.07 | 19.938
-2 | 0.245 | 0.00902 | -0.071 | 27.157
-1.5 | 0.311 | 0.01012 | -0.072 | 30.685
-1 | 0.376 | 0.00997 | -0.073 | 37.779
-0.5 | 0.443 | 0.00965 | -0.074 | 45.927
0 | 0.513 | 0.01039 | -0.075 | 49.403
0.5 | 0.58 | 0.00973 | -0.076 | 59.57
1 | 0.645 | 0.00988 | -0.077 | 65.312
1.5 | 0.711 | 0.00993 | -0.078 | 71.562
2 | 0.776 | 0.01033 | -0.079 | 75.102
2.5 | 0.841 | 0.01118 | -0.08 | 75.278
3 | 0.907 | 0.01065 | -0.081 | 85.116
3.5 | 0.972 | 0.00981 | -0.082 | 99.057
4 | 1.037 | 0.01198 | -0.083 | 86.548
4.5 | 1.102 | 0.01164 | -0.084 | 94.656
5 | 1.167 | 0.01379 | -0.085 | 84.579
5.5 | 1.23 | 0.01433 | -0.086 | 85.85
6 | 1.293 | 0.01487 | -0.087 | 86.972
6.5 | 1.355 | 0.0154 | -0.088 | 87.964
7 | 1.395 | 0.01618 | -0.088 | 86.269
7.5 | 1.445 | 0.01714 | -0.089 | 84.262
8 | 1.489 | 0.01801 | -0.09 | 82.719
8.5 | 1.512 | 0.01906 | -0.09 | 79.307
9 | 1.484 | 0.02115 | -0.09 | 70.145
9.5 | 1.375 | 0.02394 | -0.09 | 57.414
10 | 0.74 | 0.07265 | -0.044 | 10.184
10.5 | 0.767 | 0.0766 | -0.045 | 10.016
11 | 0.794 | 0.08087 | -0.046 | 9.822
11.5 | 0.821 | 0.088 | -0.046 | 9.328
12 | 0.99 | 0.03486 | -0.092 | 28.412
12.5 | 1.013 | 0.03932 | -0.092 | 25.748
13 | 1.033 | 0.04539 | -0.091 | 22.756
13.5 | 1.057 | 0.0503 | -0.091 | 21.01

## 136. Re 16M Mach 0.50 (2)
BIGFOIL.COM POLAR EXPORT
goe287
GOE 287 |  |  |  | Cl Max: | 1.6633 | at alpha= | 9 | deg
XFOIL ncrit=9 |  |  |  | L/D Max: | 164.882 | at alpha= | 4.5 | deg
Re: | 16000000 |  |  | Cd Min: | 0.28792 | at alpha= | -20 | deg
Mach: | 0.5 |  |  | Cl=0 at alpha= | -3.3887 | deg
|  |  |  | @ Cl=0.1, Cd= | 0.0063763
|  |  |  | @ Cl=0.4, Cd= | 0.0064754
|  |  |  | @ Cl=0.6, Cd= | 0.0064732
alpha (deg) | Cl | Cd | Cm | Cl/Cd
-20 | -0.8313 | 0.28792 | 0.1008 | -2.8873
-19.5 | -0.8076 | 0.2791 | 0.0952 | -2.8936
-19 | -0.7871 | 0.27072 | 0.0909 | -2.9074
-18.5 | -0.7634 | 0.26111 | 0.0851 | -2.9237
-18 | -0.7402 | 0.25185 | 0.0797 | -2.9391
-17.5 | -0.7163 | 0.2444 | 0.0746 | -2.9309
-17 | -0.6925 | 0.23688 | 0.0697 | -2.9234
-16.5 | -0.6693 | 0.22899 | 0.0649 | -2.9228
-16 | -0.6466 | 0.2209 | 0.0601 | -2.9271
-15.5 | -0.6243 | 0.21233 | 0.0553 | -2.9402
-14.5 | -0.3798 | 0.15878 | 0.0134 | -2.392
-13.5 | -0.5441 | 0.17753 | 0.0371 | -3.0648
-13 | -0.524 | 0.17001 | 0.0332 | -3.0822
-12.5 | -0.5056 | 0.16239 | 0.0295 | -3.1135
-12 | -0.4896 | 0.15403 | 0.0256 | -3.1786
-11.5 | -0.4782 | 0.14478 | 0.0216 | -3.3029
-11 | -0.4634 | 0.13688 | 0.0181 | -3.3854
-10.5 | -0.4469 | 0.12982 | 0.0149 | -3.4425
-10 | -0.4397 | 0.12056 | 0.0107 | -3.6471
-9.5 | -0.428 | 0.11271 | 0.007 | -3.7974
-9 | -0.4155 | 0.10523 | 0.0033 | -3.9485
-8.5 | -0.4033 | 0.09787 | -0.0005 | -4.1208
-8 | -0.4014 | 0.08871 | -0.0059 | -4.5249
-7.5 | -0.3873 | 0.08208 | -0.0101 | -4.7186
-7 | -0.3751 | 0.0753 | -0.0157 | -4.9814
-6.5 | -0.3469 | 0.06666 | -0.0274 | -5.204
-6 | -0.3121 | 0.05517 | -0.0435 | -5.6571
-5.5 | -0.2602 | 0.04739 | -0.0532 | -5.4906
-5 | -0.2024 | 0.03901 | -0.0624 | -5.1884
-4.5 | -0.1421 | 0.02785 | -0.0717 | -5.1023
-4 | -0.0792 | 0.0191 | -0.076 | -4.1466
-3.5 | -0.0157 | 0.01055 | -0.0788 | -1.4882
-3 | 0.0548 | 0.00679 | -0.0796 | 8.0707
-2.5 | 0.1291 | 0.00611 | -0.079 | 21.1293
-2 | 0.2028 | 0.00582 | -0.0787 | 34.8454
-1.5 | 0.2756 | 0.0058 | -0.0787 | 47.5172
-1 | 0.3475 | 0.00635 | -0.0792 | 54.7244
-0.5 | 0.4187 | 0.00652 | -0.0795 | 64.2178
0 | 0.4896 | 0.00653 | -0.0799 | 74.977
0.5 | 0.5604 | 0.00649 | -0.0803 | 86.3482
1 | 0.631 | 0.00646 | -0.0808 | 97.678
1.5 | 0.7016 | 0.00649 | -0.0813 | 108.1048
2 | 0.7723 | 0.00653 | -0.0818 | 118.2695
2.5 | 0.843 | 0.00661 | -0.0823 | 127.534
3 | 0.9139 | 0.00674 | -0.0828 | 135.5935
3.5 | 0.9853 | 0.00685 | -0.0831 | 143.8394
4 | 1.0546 | 0.00744 | -0.0836 | 141.7473
4.5 | 1.1212 | 0.0068 | -0.0836 | 164.8824
5 | 1.1882 | 0.00786 | -0.0831 | 151.1705
5.5 | 1.2591 | 0.00829 | -0.0827 | 151.8818
6 | 1.3304 | 0.00875 | -0.082 | 152.0457
7 | 1.4728 | 0.00985 | -0.0795 | 149.5228
7.5 | 1.5432 | 0.01058 | -0.0776 | 145.8601
8 | 1.6115 | 0.01151 | -0.0749 | 140.0087
9 | 1.6633 | 0.01754 | -0.0603 | 94.829
9.5 | 1.6352 | 0.02546 | -0.0564 | 64.2262
10 | 1.6016 | 0.03483 | -0.0545 | 45.9833
10.5 | 1.5641 | 0.04427 | -0.0522 | 35.3309
11 | 1.5301 | 0.05344 | -0.0501 | 28.6321
11.5 | 1.499 | 0.06328 | -0.0494 | 23.6884
12 | 1.4667 | 0.07408 | -0.0504 | 19.7989
12.5 | 1.433 | 0.08585 | -0.0529 | 16.6919
13 | 1.3988 | 0.09854 | -0.057 | 14.1953
13.5 | 1.3656 | 0.112 | -0.0624 | 12.1929
14 | 1.3347 | 0.12575 | -0.0687 | 10.6139

## 137. Re 18M Mach 0.00 (1)
BIGFOIL.COM POLAR EXPORT
goe287
GOE 287 |  |  |  | Cl Max: | 1.553 | at alpha= | 11.5 | deg
JavaFoil+Calcfoil stall+Eppler ext transition |  |  |  | L/D Max: | 109.142 | at alpha= | 9 | deg
Re: | 18000000 |  |  | Cd Min: | 0.00854 | at alpha= | -2.5 | deg
Mach: | 0 |  |  | Cl=0 at alpha= | -3.9537 | deg
|  |  |  | @ Cl=0.1, Cd= | 0.0088689
|  |  |  | @ Cl=0.4, Cd= | 0.0095325
|  |  |  | @ Cl=0.6, Cd= | 0.0095821
alpha (deg) | Cl | Cd | Cm | Cl/Cd
-17.5 | -0.385 | 0.1359 | -0.018 | -2.834
-17 | -0.398 | 0.12993 | -0.019 | -3.067
-16.5 | -0.411 | 0.12589 | -0.019 | -3.266
-16 | -0.424 | 0.12026 | -0.019 | -3.524
-15.5 | -0.435 | 0.11418 | -0.019 | -3.813
-15 | -0.446 | 0.10853 | -0.02 | -4.109
-14.5 | -0.455 | 0.1037 | -0.02 | -4.388
-14 | -0.463 | 0.09976 | -0.02 | -4.637
-13.5 | -0.468 | 0.09479 | -0.02 | -4.937
-13 | -0.471 | 0.08936 | -0.02 | -5.273
-12.5 | -0.472 | 0.08401 | -0.021 | -5.621
-12 | -0.47 | 0.0785 | -0.022 | -5.991
-11.5 | -0.465 | 0.07299 | -0.023 | -6.373
-11 | -0.457 | 0.06672 | -0.025 | -6.854
-10.5 | -0.445 | 0.06241 | -0.026 | -7.137
-10 | -0.43 | 0.05814 | -0.028 | -7.396
-9.5 | -0.412 | 0.05349 | -0.029 | -7.693
-9 | -0.386 | 0.0497 | -0.031 | -7.768
-8.5 | -0.429 | 0.00989 | -0.05 | -43.375
-8 | -0.39 | 0.00964 | -0.051 | -40.397
-7.5 | -0.348 | 0.00948 | -0.052 | -36.686
-7 | -0.304 | 0.00941 | -0.052 | -32.286
-6.5 | -0.258 | 0.00926 | -0.053 | -27.822
-6 | -0.21 | 0.0089 | -0.054 | -23.613
-5.5 | -0.161 | 0.00883 | -0.055 | -18.214
-5 | -0.11 | 0.00878 | -0.056 | -12.545
-4.5 | -0.058 | 0.0087 | -0.057 | -6.692
-4 | -0.005 | 0.00863 | -0.058 | -0.6
-3.5 | 0.049 | 0.0086 | -0.059 | 5.677
-3 | 0.104 | 0.00889 | -0.06 | 11.656
-2.5 | 0.159 | 0.00854 | -0.06 | 18.618
-2 | 0.215 | 0.00899 | -0.061 | 23.905
-1.5 | 0.271 | 0.00932 | -0.062 | 29.129
-1 | 0.328 | 0.00992 | -0.063 | 33.083
-0.5 | 0.385 | 0.00937 | -0.064 | 41.119
0 | 0.445 | 0.01002 | -0.065 | 44.433
0.5 | 0.503 | 0.00944 | -0.066 | 53.279
1 | 0.56 | 0.00954 | -0.067 | 58.639
1.5 | 0.617 | 0.0096 | -0.068 | 64.228
2 | 0.673 | 0.00965 | -0.069 | 69.802
2.5 | 0.73 | 0.0105 | -0.069 | 69.564
3 | 0.787 | 0.01016 | -0.07 | 77.477
3.5 | 0.844 | 0.00948 | -0.071 | 89.117
4 | 0.901 | 0.01093 | -0.072 | 82.478
4.5 | 0.958 | 0.01188 | -0.073 | 80.684
5 | 1.015 | 0.01204 | -0.074 | 84.294
5.5 | 1.072 | 0.01237 | -0.075 | 86.649
6 | 1.128 | 0.01265 | -0.076 | 89.202
6.5 | 1.184 | 0.01303 | -0.076 | 90.816
7 | 1.238 | 0.01335 | -0.077 | 92.72
7.5 | 1.291 | 0.01365 | -0.078 | 94.579
8 | 1.343 | 0.01401 | -0.079 | 95.875
8.5 | 1.391 | 0.01431 | -0.08 | 97.165
9 | 1.432 | 0.01312 | -0.081 | 109.142
9.5 | 1.468 | 0.01374 | -0.081 | 106.827
10 | 1.499 | 0.01426 | -0.082 | 105.134
10.5 | 1.524 | 0.01496 | -0.083 | 101.849
11 | 1.542 | 0.01556 | -0.084 | 99.056
11.5 | 1.553 | 0.01622 | -0.085 | 95.763
12 | 1.541 | 0.01938 | -0.085 | 79.506
12.5 | 1.53 | 0.02036 | -0.085 | 75.182
13 | 1.512 | 0.02163 | -0.085 | 69.877
13.5 | 1.485 | 0.0232 | -0.086 | 63.979
14 | 1.451 | 0.02517 | -0.086 | 57.646
14.5 | 1.412 | 0.02743 | -0.086 | 51.48
15 | 1.372 | 0.02971 | -0.086 | 46.188
15.5 | 1.326 | 0.03257 | -0.086 | 40.705
16 | 1.28 | 0.03492 | -0.086 | 36.657
16.5 | 1.23 | 0.03802 | -0.086 | 32.353

## 138. Re 18M Mach 0.00 (2)
BIGFOIL.COM POLAR EXPORT
goe287
GOE 287 |  |  |  | Cl Max: | 2.0824 | at alpha= | 18.5 | deg
XFOIL ncrit=9 |  |  |  | L/D Max: | 152.89 | at alpha= | 7.5 | deg
Re: | 18000000 |  |  | Cd Min: | 0.20235 | at alpha= | -17 | deg
Mach: | 0 |  |  | Cl=0 at alpha= | -3.4855 | deg
|  |  |  | @ Cl=0.1, Cd= | 0.005458
|  |  |  | @ Cl=0.4, Cd= | 0.0060655
|  |  |  | @ Cl=0.6, Cd= | 0.0061391
alpha (deg) | Cl | Cd | Cm | Cl/Cd
-17 | -0.6725 | 0.20235 | 0.0562 | -3.3234
-16 | -0.6547 | 0.18417 | 0.0473 | -3.5549
-15.5 | -0.6548 | 0.1728 | 0.0421 | -3.7894
-15 | -0.6412 | 0.16641 | 0.0388 | -3.8531
-14 | -1.1734 | 0.02002 | -0.0609 | -58.6114
-13.5 | -1.133 | 0.01611 | -0.0608 | -70.329
-13 | -1.083 | 0.01441 | -0.0606 | -75.1561
-12.5 | -1.0306 | 0.01317 | -0.0604 | -78.2536
-12 | -0.9766 | 0.01227 | -0.0604 | -79.5925
-11.5 | -0.9217 | 0.0115 | -0.0604 | -80.1478
-11 | -0.8669 | 0.01054 | -0.0604 | -82.2486
-10.5 | -0.8116 | 0.00965 | -0.0605 | -84.1036
-10 | -0.7551 | 0.00908 | -0.0607 | -83.1608
-9.5 | -0.6983 | 0.00859 | -0.0608 | -81.2922
-9 | -0.6415 | 0.00796 | -0.0609 | -80.5905
-8.5 | -0.5841 | 0.00755 | -0.0611 | -77.3642
-8 | -0.5267 | 0.00707 | -0.0613 | -74.4979
-7.5 | -0.4688 | 0.00681 | -0.0615 | -68.8399
-7 | -0.4108 | 0.00655 | -0.0618 | -62.7176
-6.5 | -0.3526 | 0.00638 | -0.062 | -55.2665
-6 | -0.2943 | 0.00623 | -0.0623 | -47.2392
-5.5 | -0.2359 | 0.00609 | -0.0626 | -38.7356
-5 | -0.1774 | 0.006 | -0.0629 | -29.5667
-4.5 | -0.1189 | 0.0059 | -0.0632 | -20.1525
-4 | -0.0604 | 0.00569 | -0.0636 | -10.6151
-3.5 | -0.0017 | 0.00555 | -0.064 | -0.30631
-3 | 0.0569 | 0.00548 | -0.0643 | 10.3832
-2.5 | 0.1156 | 0.00545 | -0.0648 | 21.211
-2 | 0.1742 | 0.00544 | -0.0652 | 32.0221
-1.5 | 0.2329 | 0.00552 | -0.0658 | 42.192
-1 | 0.2917 | 0.00593 | -0.0666 | 49.1906
-0.5 | 0.3503 | 0.00604 | -0.0672 | 57.9967
0.5 | 0.4673 | 0.0061 | -0.0683 | 76.6066
1.5 | 0.5841 | 0.00612 | -0.0694 | 95.4412
2 | 0.6423 | 0.00619 | -0.07 | 103.7641
2.5 | 0.7004 | 0.00623 | -0.0705 | 112.4238
3 | 0.7585 | 0.00628 | -0.0711 | 120.7803
3.5 | 0.8164 | 0.00638 | -0.0717 | 127.9624
4 | 0.8745 | 0.00634 | -0.0725 | 137.9338
4.5 | 0.9319 | 0.00619 | -0.074 | 150.5493
5 | 0.9841 | 0.00671 | -0.0738 | 146.6617
5.5 | 1.0407 | 0.00703 | -0.0743 | 148.037
6 | 1.0971 | 0.00733 | -0.0748 | 149.6726
6.5 | 1.1533 | 0.00762 | -0.0752 | 151.3517
7 | 1.2089 | 0.00795 | -0.0757 | 152.0629
7.5 | 1.2644 | 0.00827 | -0.0761 | 152.89
8 | 1.3193 | 0.00864 | -0.0765 | 152.6968
9 | 1.4278 | 0.00942 | -0.0771 | 151.5711
9.5 | 1.4812 | 0.00984 | -0.0774 | 150.5285
10 | 1.5336 | 0.01035 | -0.0775 | 148.1739
11.5 | 1.6871 | 0.01191 | -0.0775 | 141.6541
12 | 1.7364 | 0.01249 | -0.0773 | 139.0232
12.5 | 1.7841 | 0.01316 | -0.0768 | 135.5699
13 | 1.8294 | 0.01397 | -0.0761 | 130.952
13.5 | 1.8727 | 0.01485 | -0.0751 | 126.1077
14 | 1.9147 | 0.01568 | -0.0739 | 122.111
14.5 | 1.9539 | 0.0166 | -0.0724 | 117.7048
15 | 1.9875 | 0.01763 | -0.07 | 112.734
15.5 | 2.0066 | 0.01894 | -0.0654 | 105.9451
16 | 2.0256 | 0.02072 | -0.062 | 97.7606
16.5 | 2.0437 | 0.023 | -0.0595 | 88.8565
17 | 2.0597 | 0.02586 | -0.0577 | 79.6481
17.5 | 2.0721 | 0.02926 | -0.0563 | 70.8168
18 | 2.08 | 0.03326 | -0.0551 | 62.5376
18.5 | 2.0824 | 0.03797 | -0.0541 | 54.8433
19 | 2.0779 | 0.04355 | -0.0534 | 47.713
19.5 | 2.0685 | 0.05005 | -0.0533 | 41.3287
20 | 2.0554 | 0.05729 | -0.0536 | 35.8771

## 139. Re 18M Mach 0.10 (1)
BIGFOIL.COM POLAR EXPORT
goe287
GOE 287 |  |  |  | Cl Max: | 1.551 | at alpha= | 11.5 | deg
JavaFoil+Calcfoil stall+Eppler ext transition |  |  |  | L/D Max: | 109.539 | at alpha= | 9 | deg
Re: | 18000000 |  |  | Cd Min: | 0.00852 | at alpha= | -2.5 | deg
Mach: | 0.1 |  |  | Cl=0 at alpha= | -3.9537 | deg
|  |  |  | @ Cl=0.1, Cd= | 0.0088589
|  |  |  | @ Cl=0.4, Cd= | 0.0094752
|  |  |  | @ Cl=0.6, Cd= | 0.0095228
alpha (deg) | Cl | Cd | Cm | Cl/Cd
-17.5 | -0.346 | 0.13486 | -0.018 | -2.566
-17 | -0.362 | 0.13018 | -0.019 | -2.778
-16.5 | -0.377 | 0.12549 | -0.019 | -3.003
-16 | -0.392 | 0.12043 | -0.019 | -3.251
-15.5 | -0.406 | 0.11489 | -0.019 | -3.533
-15 | -0.419 | 0.10907 | -0.02 | -3.844
-14.5 | -0.431 | 0.1038 | -0.02 | -4.153
-14 | -0.441 | 0.09927 | -0.02 | -4.447
-13.5 | -0.45 | 0.09506 | -0.02 | -4.729
-13 | -0.456 | 0.09025 | -0.021 | -5.047
-12.5 | -0.459 | 0.08548 | -0.021 | -5.365
-12 | -0.459 | 0.07979 | -0.022 | -5.754
-11.5 | -0.456 | 0.07418 | -0.023 | -6.153
-11 | -0.45 | 0.06835 | -0.024 | -6.586
-10.5 | -0.44 | 0.0631 | -0.026 | -6.974
-10 | -0.426 | 0.05956 | -0.027 | -7.145
-9.5 | -0.408 | 0.05467 | -0.029 | -7.471
-9 | -0.384 | 0.05029 | -0.031 | -7.635
-8.5 | -0.365 | 0.0385 | -0.037 | -9.469
-8 | -0.389 | 0.00915 | -0.051 | -42.53
-7.5 | -0.348 | 0.00907 | -0.052 | -38.336
-7 | -0.304 | 0.00937 | -0.053 | -32.439
-6.5 | -0.258 | 0.00924 | -0.054 | -27.942
-6 | -0.211 | 0.00892 | -0.054 | -23.618
-5.5 | -0.161 | 0.00881 | -0.055 | -18.305
-5 | -0.111 | 0.00873 | -0.056 | -12.663
-4.5 | -0.058 | 0.00866 | -0.057 | -6.744
-4 | -0.005 | 0.00862 | -0.058 | -0.603
-3.5 | 0.049 | 0.00859 | -0.059 | 5.705
-3 | 0.104 | 0.00888 | -0.06 | 11.712
-2.5 | 0.16 | 0.00852 | -0.061 | 18.749
-2 | 0.216 | 0.00897 | -0.062 | 24.078
-1.5 | 0.273 | 0.00929 | -0.063 | 29.345
-1 | 0.33 | 0.00991 | -0.063 | 33.268
-0.5 | 0.387 | 0.00933 | -0.064 | 41.473
0 | 0.447 | 0.01 | -0.065 | 44.729
0.5 | 0.505 | 0.00939 | -0.066 | 53.811
1 | 0.562 | 0.00949 | -0.067 | 59.261
1.5 | 0.62 | 0.00954 | -0.068 | 64.942
2 | 0.677 | 0.00958 | -0.069 | 70.627
2.5 | 0.734 | 0.0105 | -0.07 | 69.897
3 | 0.791 | 0.01022 | -0.071 | 77.406
3.5 | 0.849 | 0.00944 | -0.072 | 89.933
4 | 0.906 | 0.01095 | -0.072 | 82.714
4.5 | 0.963 | 0.01193 | -0.073 | 80.752
5 | 1.02 | 0.01208 | -0.074 | 84.453
5.5 | 1.077 | 0.01241 | -0.075 | 86.796
6 | 1.134 | 0.01269 | -0.076 | 89.31
6.5 | 1.189 | 0.01311 | -0.077 | 90.755
7 | 1.244 | 0.01342 | -0.078 | 92.674
7.5 | 1.297 | 0.01373 | -0.079 | 94.496
8 | 1.35 | 0.01404 | -0.079 | 96.12
8.5 | 1.397 | 0.01438 | -0.08 | 97.145
9 | 1.437 | 0.01312 | -0.081 | 109.539
9.5 | 1.473 | 0.01377 | -0.082 | 106.972
10 | 1.503 | 0.0143 | -0.083 | 105.082
10.5 | 1.526 | 0.01499 | -0.084 | 101.8
11 | 1.542 | 0.01564 | -0.084 | 98.634
11.5 | 1.551 | 0.01632 | -0.085 | 95.032
12 | 1.533 | 0.01971 | -0.085 | 77.763
12.5 | 1.519 | 0.02075 | -0.085 | 73.188
13 | 1.495 | 0.02219 | -0.086 | 67.371
13.5 | 1.463 | 0.02388 | -0.086 | 61.28
14 | 1.424 | 0.02605 | -0.086 | 54.654
14.5 | 1.382 | 0.02833 | -0.086 | 48.765
15 | 1.335 | 0.03083 | -0.086 | 43.303
15.5 | 1.283 | 0.03397 | -0.086 | 37.775
16 | 1.233 | 0.03567 | -0.087 | 34.56
16.5 | 1.173 | 0.04029 | -0.086 | 29.12

## 140. Re 18M Mach 0.10 (2)
BIGFOIL.COM POLAR EXPORT
goe287
GOE 287 |  |  |  | Cl Max: | 2.0688 | at alpha= | 18 | deg
XFOIL ncrit=9 |  |  |  | L/D Max: | 153.017 | at alpha= | 7.5 | deg
Re: | 18000000 |  |  | Cd Min: | 0.24113 | at alpha= | -19.5 | deg
Mach: | 0.1 |  |  | Cl=0 at alpha= | -3.4822 | deg
|  |  |  | @ Cl=0.1, Cd= | 0.0054582
|  |  |  | @ Cl=0.4, Cd= | 0.0060823
|  |  |  | @ Cl=0.6, Cd= | 0.0061425
alpha (deg) | Cl | Cd | Cm | Cl/Cd
-19.5 | -0.7461 | 0.24113 | 0.0783 | -3.0942
-19 | -0.7295 | 0.23542 | 0.0746 | -3.0987
-17 | -0.6725 | 0.20338 | 0.0566 | -3.3066
-16 | -0.6542 | 0.18512 | 0.0476 | -3.5339
-15.5 | -0.64 | 0.17843 | 0.0441 | -3.5868
-15 | -0.6399 | 0.16739 | 0.0391 | -3.8228
-14.5 | -0.6267 | 0.16073 | 0.0357 | -3.8991
-14 | -0.615 | 0.1539 | 0.0324 | -3.9961
-13.5 | -0.6278 | 0.14032 | 0.0262 | -4.4741
-13 | -0.6173 | 0.13345 | 0.0228 | -4.6257
-12.5 | -1.0409 | 0.01556 | -0.0632 | -66.8959
-12 | -0.989 | 0.01364 | -0.0629 | -72.5073
-11.5 | -0.9341 | 0.01247 | -0.0627 | -74.9078
-11 | -0.8781 | 0.01153 | -0.0625 | -76.1578
-10.5 | -0.8219 | 0.01047 | -0.0624 | -78.5005
-10 | -0.7653 | 0.00948 | -0.0624 | -80.7278
-9.5 | -0.7075 | 0.0089 | -0.0624 | -79.4944
-9 | -0.6496 | 0.00829 | -0.0624 | -78.3595
-8.5 | -0.5915 | 0.0077 | -0.0624 | -76.8182
-8 | -0.5331 | 0.00723 | -0.0625 | -73.7344
-7.5 | -0.4745 | 0.00688 | -0.0626 | -68.968
-7 | -0.4156 | 0.0066 | -0.0627 | -62.9697
-6.5 | -0.3567 | 0.00642 | -0.0629 | -55.5607
-6 | -0.2976 | 0.00627 | -0.063 | -47.4641
-5.5 | -0.2386 | 0.00612 | -0.0633 | -38.9869
-5 | -0.1795 | 0.00603 | -0.0635 | -29.7678
-4.5 | -0.1204 | 0.00593 | -0.0638 | -20.3035
-4 | -0.0613 | 0.00572 | -0.0641 | -10.7168
-3.5 | -0.0021 | 0.00556 | -0.0645 | -0.3777
-3 | 0.057 | 0.00548 | -0.0648 | 10.4015
-2.5 | 0.1161 | 0.00545 | -0.0652 | 21.3028
-2 | 0.1752 | 0.00545 | -0.0656 | 32.1468
-1.5 | 0.2343 | 0.00552 | -0.0662 | 42.4457
-0.5 | 0.3524 | 0.00605 | -0.0676 | 58.2479
0 | 0.4113 | 0.00609 | -0.0681 | 67.5369
0.5 | 0.4702 | 0.0061 | -0.0687 | 77.082
1 | 0.529 | 0.00614 | -0.0693 | 86.1564
1.5 | 0.5878 | 0.00613 | -0.0698 | 95.8891
2 | 0.6464 | 0.00619 | -0.0704 | 104.4265
2.5 | 0.7049 | 0.00624 | -0.0709 | 112.9647
3 | 0.7633 | 0.00629 | -0.0715 | 121.3514
3.5 | 0.8216 | 0.00639 | -0.0721 | 128.5759
4 | 0.8802 | 0.00635 | -0.0729 | 138.6142
4.5 | 0.9379 | 0.00621 | -0.0744 | 151.0306
5 | 0.9905 | 0.00674 | -0.0741 | 146.9585
5.5 | 1.0475 | 0.00706 | -0.0746 | 148.3711
6 | 1.1044 | 0.00737 | -0.0751 | 149.8507
6.5 | 1.161 | 0.00766 | -0.0755 | 151.5666
7 | 1.2172 | 0.008 | -0.0759 | 152.15
7.5 | 1.2731 | 0.00832 | -0.0763 | 153.0168
8 | 1.3285 | 0.0087 | -0.0766 | 152.7011
8.5 | 1.3834 | 0.00911 | -0.0769 | 151.8551
9 | 1.4381 | 0.0095 | -0.0771 | 151.3789
9.5 | 1.492 | 0.00994 | -0.0773 | 150.1006
10 | 1.5449 | 0.01047 | -0.0773 | 147.5549
11 | 1.6491 | 0.01151 | -0.0772 | 143.2754
11.5 | 1.6999 | 0.01208 | -0.077 | 140.7202
12 | 1.7495 | 0.01271 | -0.0766 | 137.6475
12.5 | 1.797 | 0.01347 | -0.0759 | 133.4076
13 | 1.842 | 0.01434 | -0.0749 | 128.4519
14 | 1.9272 | 0.01611 | -0.0722 | 119.6276
14.5 | 1.9647 | 0.01712 | -0.0701 | 114.7605
15 | 1.9913 | 0.01829 | -0.0664 | 108.8737
15.5 | 2.0081 | 0.01998 | -0.0619 | 100.5055
16 | 2.0272 | 0.02213 | -0.059 | 91.6042
16.5 | 2.0442 | 0.0249 | -0.0569 | 82.0964
17 | 2.0579 | 0.02829 | -0.0554 | 72.743
17.5 | 2.0667 | 0.0323 | -0.0541 | 63.9845
18 | 2.0688 | 0.03711 | -0.053 | 55.7478
18.5 | 2.0637 | 0.04287 | -0.0522 | 48.1386
19 | 2.0537 | 0.04951 | -0.052 | 41.4805
19.5 | 2.035 | 0.0575 | -0.0523 | 35.3913
20 | 2.0151 | 0.06587 | -0.0531 | 30.5921

## 141. Re 18M Mach 0.25 (1)
BIGFOIL.COM POLAR EXPORT
goe287
GOE 287 |  |  |  | Cl Max: | 1.533 | at alpha= | 10.5 | deg
JavaFoil+Calcfoil stall+Eppler ext transition |  |  |  | L/D Max: | 107.237 | at alpha= | 9 | deg
Re: | 18000000 |  |  | Cd Min: | 0.00849 | at alpha= | -2.5 | deg
Mach: | 0.25 |  |  | Cl=0 at alpha= | -3.9545 | deg
|  |  |  | @ Cl=0.1, Cd= | 0.0088544
|  |  |  | @ Cl=0.4, Cd= | 0.0093743
|  |  |  | @ Cl=0.6, Cd= | 0.0095347
alpha (deg) | Cl | Cd | Cm | Cl/Cd
-15.5 | -0.061 | 0.11515 | -0.021 | -0.527
-15 | -0.147 | 0.1127 | -0.021 | -1.308
-14.5 | -0.2 | 0.10818 | -0.021 | -1.846
-14 | -0.243 | 0.10224 | -0.021 | -2.373
-13.5 | -0.28 | 0.09668 | -0.022 | -2.898
-13 | -0.313 | 0.09095 | -0.022 | -3.442
-12.5 | -0.341 | 0.0874 | -0.023 | -3.902
-12 | -0.364 | 0.08218 | -0.023 | -4.427
-11.5 | -0.381 | 0.07745 | -0.023 | -4.918
-11 | -0.392 | 0.07198 | -0.024 | -5.447
-10.5 | -0.397 | 0.06616 | -0.025 | -6.001
-10 | -0.395 | 0.06249 | -0.025 | -6.318
-9.5 | -0.387 | 0.05857 | -0.026 | -6.599
-9 | -0.368 | 0.05487 | -0.027 | -6.698
-8.5 | -0.342 | 0.05213 | -0.029 | -6.566
-8 | -0.315 | 0.04769 | -0.031 | -6.612
-7.5 | -0.285 | 0.04312 | -0.034 | -6.619
-7 | -0.304 | 0.00943 | -0.054 | -32.237
-6.5 | -0.259 | 0.00934 | -0.055 | -27.767
-6 | -0.213 | 0.00892 | -0.056 | -23.843
-5.5 | -0.163 | 0.00912 | -0.057 | -17.914
-5 | -0.112 | 0.00877 | -0.058 | -12.809
-4.5 | -0.06 | 0.0087 | -0.059 | -6.846
-4 | -0.005 | 0.00863 | -0.06 | -0.615
-3.5 | 0.05 | 0.0086 | -0.061 | 5.828
-3 | 0.107 | 0.00889 | -0.061 | 11.976
-2.5 | 0.164 | 0.00849 | -0.062 | 19.286
-2 | 0.222 | 0.00895 | -0.063 | 24.747
-1.5 | 0.28 | 0.00929 | -0.064 | 30.121
-1 | 0.338 | 0.00993 | -0.065 | 34.071
-0.5 | 0.397 | 0.00934 | -0.066 | 42.528
0 | 0.46 | 0.01006 | -0.067 | 45.701
0.5 | 0.519 | 0.00937 | -0.068 | 55.385
1 | 0.578 | 0.00949 | -0.069 | 60.897
1.5 | 0.637 | 0.00961 | -0.07 | 66.219
2 | 0.695 | 0.00995 | -0.071 | 69.906
2.5 | 0.754 | 0.0106 | -0.072 | 71.169
3 | 0.813 | 0.01028 | -0.073 | 79.057
3.5 | 0.872 | 0.00947 | -0.074 | 92.005
4 | 0.93 | 0.01111 | -0.074 | 83.735
4.5 | 0.989 | 0.01062 | -0.075 | 93.121
5 | 1.048 | 0.01094 | -0.076 | 95.757
5.5 | 1.106 | 0.01267 | -0.077 | 87.266
6 | 1.164 | 0.01298 | -0.078 | 89.641
6.5 | 1.221 | 0.01346 | -0.079 | 90.726
7 | 1.276 | 0.0138 | -0.08 | 92.485
7.5 | 1.33 | 0.01417 | -0.081 | 93.882
8 | 1.383 | 0.01449 | -0.082 | 95.436
8.5 | 1.429 | 0.01489 | -0.083 | 95.965
9 | 1.467 | 0.01368 | -0.083 | 107.237
9.5 | 1.498 | 0.01432 | -0.084 | 104.608
10 | 1.52 | 0.01508 | -0.085 | 100.825
10.5 | 1.533 | 0.01816 | -0.086 | 84.416
11 | 1.514 | 0.01938 | -0.086 | 78.113
11.5 | 1.496 | 0.02067 | -0.086 | 72.389
12 | 1.465 | 0.02206 | -0.086 | 66.434
12.5 | 1.417 | 0.02417 | -0.086 | 58.637
13 | 1.359 | 0.0262 | -0.086 | 51.868
13.5 | 1.292 | 0.02821 | -0.087 | 45.792
14 | 1.211 | 0.03121 | -0.087 | 38.788
14.5 | 1.117 | 0.03551 | -0.087 | 31.46
15 | 1.02 | 0.03846 | -0.087 | 26.518
15.5 | 0.895 | 0.0514 | -0.084 | 17.422

## 142. Re 18M Mach 0.25 (2)
BIGFOIL.COM POLAR EXPORT
goe287
GOE 287 |  |  |  | Cl Max: | 1.9886 | at alpha= | 15.5 | deg
XFOIL ncrit=9 |  |  |  | L/D Max: | 154.206 | at alpha= | 4.5 | deg
Re: | 18000000 |  |  | Cd Min: | 0.25333 | at alpha= | -19.5 | deg
Mach: | 0.25 |  |  | Cl=0 at alpha= | -3.4612 | deg
|  |  |  | @ Cl=0.1, Cd= | 0.0054822
|  |  |  | @ Cl=0.4, Cd= | 0.0061333
|  |  |  | @ Cl=0.6, Cd= | 0.0061687
alpha (deg) | Cl | Cd | Cm | Cl/Cd
-20 | -0.494 | 0.21172 | 0.0413 | -2.3333
-19.5 | -0.7507 | 0.25333 | 0.0828 | -2.9633
-17.5 | -0.6831 | 0.22063 | 0.0643 | -3.0961
-17 | -0.6647 | 0.2141 | 0.0603 | -3.1046
-16.5 | -0.6464 | 0.20766 | 0.0564 | -3.1128
-15.5 | -0.6279 | 0.18678 | 0.0468 | -3.3617
-15 | -0.6122 | 0.17983 | 0.0432 | -3.4043
-14.5 | -0.597 | 0.17298 | 0.0396 | -3.4513
-14 | -0.5926 | 0.16272 | 0.035 | -3.6418
-13.5 | -0.5788 | 0.15585 | 0.0316 | -3.7138
-13 | -0.5819 | 0.14435 | 0.0265 | -4.0312
-12.5 | -0.5704 | 0.13735 | 0.0232 | -4.1529
-11.5 | -0.5709 | 0.11802 | 0.0138 | -4.8373
-11 | -0.5596 | 0.11137 | 0.0105 | -5.0247
-10.5 | -0.5485 | 0.10479 | 0.007 | -5.2343
-10 | -0.5375 | 0.09824 | 0.0034 | -5.4713
-9.5 | -0.5286 | 0.09139 | -0.0006 | -5.784
-8.5 | -0.634 | 0.00962 | -0.0701 | -65.9044
-8 | -0.5709 | 0.00853 | -0.0694 | -66.9285
-7.5 | -0.5078 | 0.00764 | -0.0689 | -66.466
-7 | -0.4443 | 0.00704 | -0.0684 | -63.1108
-6.5 | -0.3808 | 0.00669 | -0.0679 | -56.9208
-6 | -0.3174 | 0.00652 | -0.0675 | -48.681
-5.5 | -0.2544 | 0.00634 | -0.0672 | -40.1262
-5 | -0.1916 | 0.00623 | -0.0671 | -30.7544
-4.5 | -0.1291 | 0.00612 | -0.067 | -21.0948
-4 | -0.0669 | 0.00591 | -0.0671 | -11.3198
-3.5 | -0.0048 | 0.00563 | -0.0672 | -0.85258
-3 | 0.0571 | 0.00551 | -0.0674 | 10.363
-2.5 | 0.1189 | 0.00547 | -0.0676 | 21.7367
-2 | 0.1804 | 0.00546 | -0.068 | 33.0403
-1.5 | 0.2419 | 0.00553 | -0.0684 | 43.7432
-1 | 0.3033 | 0.006 | -0.0692 | 50.55
-0.5 | 0.3644 | 0.00611 | -0.0698 | 59.6399
0 | 0.4255 | 0.00615 | -0.0703 | 69.187
0.5 | 0.4865 | 0.00615 | -0.0708 | 79.1057
1.5 | 0.6082 | 0.00617 | -0.0719 | 98.5737
2 | 0.6689 | 0.00623 | -0.0725 | 107.3676
2.5 | 0.7296 | 0.00627 | -0.073 | 116.3636
3 | 0.7903 | 0.00636 | -0.0736 | 124.261
4 | 0.9115 | 0.0065 | -0.075 | 140.2308
4.5 | 0.9715 | 0.0063 | -0.0764 | 154.2063
5 | 1.026 | 0.00692 | -0.0759 | 148.2659
5.5 | 1.0855 | 0.00724 | -0.0763 | 149.9309
6 | 1.1449 | 0.00756 | -0.0766 | 151.4418
6.5 | 1.2041 | 0.00789 | -0.0769 | 152.6109
7 | 1.2631 | 0.00825 | -0.0771 | 153.103
7.5 | 1.3218 | 0.00863 | -0.0772 | 153.1634
8 | 1.3799 | 0.00908 | -0.0772 | 151.9714
8.5 | 1.438 | 0.0095 | -0.0771 | 151.3684
9 | 1.4954 | 0.00999 | -0.0769 | 149.6897
9.5 | 1.5519 | 0.01056 | -0.0765 | 146.9602
10.5 | 1.6632 | 0.01175 | -0.0753 | 141.5489
11 | 1.7173 | 0.01244 | -0.0744 | 138.0466
11.5 | 1.7693 | 0.01326 | -0.0731 | 133.4314
12 | 1.8185 | 0.01424 | -0.0714 | 127.7037
12.5 | 1.8635 | 0.0154 | -0.0691 | 121.0065
13 | 1.9059 | 0.01657 | -0.0664 | 115.0211
13.5 | 1.9374 | 0.01791 | -0.0621 | 108.1742
14 | 1.9538 | 0.01996 | -0.0567 | 97.8858
14.5 | 1.9714 | 0.02283 | -0.0533 | 86.3513
15 | 1.9844 | 0.02676 | -0.051 | 74.1555
15.5 | 1.9886 | 0.03177 | -0.0492 | 62.5936
16 | 1.9842 | 0.03787 | -0.0478 | 52.395
16.5 | 1.9683 | 0.04539 | -0.0471 | 43.3642
17 | 1.9448 | 0.05412 | -0.0471 | 35.935
17.5 | 1.9182 | 0.06364 | -0.0479 | 30.1414
18 | 1.8863 | 0.07404 | -0.0493 | 25.4768
18.5 | 1.8504 | 0.08536 | -0.0515 | 21.6776
19 | 1.8132 | 0.09735 | -0.0546 | 18.6256
19.5 | 1.7734 | 0.11012 | -0.0586 | 16.1042
20 | 1.7354 | 0.12307 | -0.0634 | 14.1009

## 143. Re 18M Mach 0.50 (1)
BIGFOIL.COM POLAR EXPORT
goe287
GOE 287 |  |  |  | Cl Max: | 1.513 | at alpha= | 8.5 | deg
JavaFoil+Calcfoil stall+Eppler ext transition |  |  |  | L/D Max: | 93.838 | at alpha= | 3.5 | deg
Re: | 18000000 |  |  | Cd Min: | 0.00862 | at alpha= | -3 | deg
Mach: | 0.5 |  |  | Cl=0 at alpha= | -3.95 | deg
|  |  |  | @ Cl=0.1, Cd= | 0.0086355
|  |  |  | @ Cl=0.4, Cd= | 0.010208
|  |  |  | @ Cl=0.6, Cd= | 0.0097377
alpha (deg) | Cl | Cd | Cm | Cl/Cd
-20 | -0.785 | 0.1472 | -0.022 | -5.331
-19.5 | -0.762 | 0.14106 | -0.023 | -5.403
-19 | -0.739 | 0.13552 | -0.023 | -5.454
-18.5 | -0.715 | 0.13062 | -0.024 | -5.477
-18 | -0.692 | 0.12572 | -0.024 | -5.504
-17.5 | -0.667 | 0.12672 | -0.024 | -5.266
-17 | -0.643 | 0.12232 | -0.024 | -5.259
-16.5 | -0.619 | 0.11912 | -0.024 | -5.198
-16 | -0.596 | 0.11039 | -0.025 | -5.403
-15.5 | -0.572 | 0.11088 | -0.024 | -5.156
-15 | -0.548 | 0.10223 | -0.025 | -5.363
-14.5 | -0.524 | 0.09796 | -0.025 | -5.354
-14 | -0.5 | 0.09814 | -0.026 | -5.099
-13.5 | -0.476 | 0.09481 | -0.026 | -5.025
-13 | -0.452 | 0.09112 | -0.027 | -4.965
-12.5 | -0.428 | 0.08842 | -0.027 | -4.843
-12 | -0.404 | 0.08689 | -0.027 | -4.649
-11.5 | -0.38 | 0.0798 | -0.028 | -4.757
-11 | -0.355 | 0.07415 | -0.029 | -4.792
-10.5 | -0.331 | 0.06884 | -0.029 | -4.806
-10 | -0.306 | 0.06397 | -0.03 | -4.789
-9.5 | -0.282 | 0.05991 | -0.031 | -4.702
-9 | -0.257 | 0.05593 | -0.032 | -4.599
-8.5 | -0.232 | 0.05273 | -0.033 | -4.407
-8 | -0.208 | 0.04884 | -0.035 | -4.252
-7.5 | -0.183 | 0.04512 | -0.036 | -4.056
-7 | -0.158 | 0.04282 | -0.038 | -3.685
-6.5 | -0.16 | 0.00908 | -0.062 | -17.639
-6 | -0.129 | 0.00939 | -0.063 | -13.736
-5.5 | -0.126 | 0.00878 | -0.064 | -14.302
-5 | -0.088 | 0.0374 | -0.037 | -2.342
-4.5 | -0.049 | 0.03683 | -0.035 | -1.339
-4 | -0.006 | 0.00871 | -0.067 | -0.641
-3.5 | 0.054 | 0.00868 | -0.068 | 6.199
-3 | 0.116 | 0.00862 | -0.069 | 13.455
-2.5 | 0.18 | 0.00895 | -0.07 | 20.106
-2 | 0.245 | 0.00933 | -0.071 | 26.23
-1.5 | 0.311 | 0.00941 | -0.072 | 32.986
-1 | 0.377 | 0.01018 | -0.073 | 37.016
-0.5 | 0.443 | 0.01026 | -0.074 | 43.157
0 | 0.513 | 0.00952 | -0.075 | 53.885
0.5 | 0.58 | 0.00971 | -0.076 | 59.693
1 | 0.645 | 0.0098 | -0.077 | 65.824
1.5 | 0.711 | 0.00984 | -0.078 | 72.222
2 | 0.776 | 0.01114 | -0.079 | 69.665
2.5 | 0.841 | 0.01106 | -0.08 | 76.061
3 | 0.907 | 0.00985 | -0.081 | 92.011
3.5 | 0.972 | 0.01036 | -0.082 | 93.838
4 | 1.037 | 0.01124 | -0.083 | 92.26
4.5 | 1.102 | 0.01312 | -0.084 | 83.983
5 | 1.167 | 0.01362 | -0.085 | 85.671
5.5 | 1.23 | 0.01409 | -0.086 | 87.299
6 | 1.293 | 0.0147 | -0.087 | 87.989
6.5 | 1.355 | 0.01529 | -0.088 | 88.613
7 | 1.411 | 0.01591 | -0.089 | 88.716
7.5 | 1.447 | 0.0167 | -0.089 | 86.648
8 | 1.491 | 0.01776 | -0.09 | 83.972
8.5 | 1.513 | 0.01873 | -0.091 | 80.771
9 | 1.487 | 0.02079 | -0.091 | 71.495
9.5 | 1.378 | 0.02346 | -0.091 | 58.728
10 | 0.74 | 0.0724 | -0.044 | 10.22
10.5 | 0.767 | 0.07542 | -0.045 | 10.172
11 | 0.794 | 0.08136 | -0.046 | 9.763
11.5 | 0.821 | 0.08909 | -0.046 | 9.215
12 | 0.992 | 0.03397 | -0.092 | 29.205
12.5 | 1.015 | 0.03836 | -0.092 | 26.452
13 | 1.035 | 0.04417 | -0.092 | 23.436
13.5 | 1.058 | 0.04875 | -0.092 | 21.713

## 144. Re 18M Mach 0.50 (2)
BIGFOIL.COM POLAR EXPORT
goe287
GOE 287 |  |  |  | Cl Max: | 1.6739 | at alpha= | 9 | deg
XFOIL ncrit=9 |  |  |  | L/D Max: | 155.052 | at alpha= | 6 | deg
Re: | 18000000 |  |  | Cd Min: | 0.27967 | at alpha= | -19.5 | deg
Mach: | 0.5 |  |  | Cl=0 at alpha= | -3.3797 | deg
|  |  |  | @ Cl=0.1, Cd= | 0.0060669
|  |  |  | @ Cl=0.4, Cd= | 0.0063584
|  |  |  | @ Cl=0.6, Cd= | 0.0063656
alpha (deg) | Cl | Cd | Cm | Cl/Cd
-19.5 | -0.8108 | 0.27967 | 0.0964 | -2.8991
-19 | -0.7867 | 0.27042 | 0.0906 | -2.9092
-18.5 | -0.7635 | 0.26045 | 0.0849 | -2.9315
-17.5 | -0.7164 | 0.24419 | 0.0746 | -2.9338
-17 | -0.6927 | 0.23666 | 0.0697 | -2.927
-16.5 | -0.6695 | 0.2288 | 0.0648 | -2.9261
-15.5 | -0.6245 | 0.21196 | 0.0551 | -2.9463
-15 | -0.6035 | 0.20283 | 0.0502 | -2.9754
-14.5 | -0.5848 | 0.19313 | 0.0454 | -3.028
-13.5 | -0.5448 | 0.17725 | 0.037 | -3.0736
-13 | -0.5254 | 0.16949 | 0.0331 | -3.0999
-12.5 | -0.5075 | 0.16172 | 0.0293 | -3.1381
-12 | -0.4929 | 0.15296 | 0.0254 | -3.2224
-11.5 | -0.4808 | 0.14408 | 0.0214 | -3.337
-11 | -0.4649 | 0.13652 | 0.018 | -3.4054
-10.5 | -0.4485 | 0.12948 | 0.0148 | -3.4639
-10 | -0.445 | 0.11941 | 0.0102 | -3.7267
-9.5 | -0.4317 | 0.11197 | 0.0067 | -3.8555
-9 | -0.4188 | 0.10463 | 0.0031 | -4.0027
-8.5 | -0.4071 | 0.09719 | -0.0009 | -4.1887
-8 | -0.4049 | 0.08815 | -0.0063 | -4.5933
-7.5 | -0.3914 | 0.08143 | -0.0105 | -4.8066
-7 | -0.3783 | 0.07456 | -0.0166 | -5.0738
-6.5 | -0.3498 | 0.06558 | -0.029 | -5.3339
-6 | -0.3133 | 0.05441 | -0.0446 | -5.7581
-5.5 | -0.261 | 0.04656 | -0.0543 | -5.6057
-5 | -0.2066 | 0.03342 | -0.0681 | -6.1819
-4.5 | -0.143 | 0.02677 | -0.0724 | -5.3418
-4 | -0.0827 | 0.01641 | -0.0772 | -5.0396
-3.5 | -0.0172 | 0.00957 | -0.0792 | -1.7973
-3 | 0.0543 | 0.00641 | -0.0797 | 8.4711
-2.5 | 0.1289 | 0.00585 | -0.0791 | 22.0342
-2 | 0.2027 | 0.00566 | -0.0787 | 35.8127
-1.5 | 0.2756 | 0.00607 | -0.0791 | 45.4036
-1 | 0.3475 | 0.00627 | -0.0793 | 55.4226
-0.5 | 0.4188 | 0.00639 | -0.0795 | 65.5399
0.5 | 0.5605 | 0.00636 | -0.0803 | 88.1289
1 | 0.6311 | 0.00637 | -0.0808 | 99.0738
1.5 | 0.7018 | 0.00638 | -0.0813 | 110
2 | 0.7725 | 0.00641 | -0.0818 | 120.5148
2.5 | 0.8433 | 0.00652 | -0.0823 | 129.3405
3 | 0.9143 | 0.00663 | -0.0828 | 137.9035
3.5 | 0.9855 | 0.00678 | -0.0832 | 145.354
4 | 1.0545 | 0.00751 | -0.0835 | 140.4128
4.5 | 1.123 | 0.00749 | -0.0844 | 149.9332
5 | 1.1894 | 0.00771 | -0.0832 | 154.2672
5.5 | 1.2605 | 0.00813 | -0.0828 | 155.0431
6 | 1.3319 | 0.00859 | -0.0821 | 155.0524
6.5 | 1.4035 | 0.00908 | -0.0811 | 154.5705
7 | 1.475 | 0.00965 | -0.0798 | 152.8497
7.5 | 1.5461 | 0.01033 | -0.0779 | 149.6709
8 | 1.6155 | 0.01121 | -0.0753 | 144.1124
8.5 | 1.6727 | 0.01295 | -0.0708 | 129.166
9 | 1.6739 | 0.01703 | -0.061 | 98.2913
9.5 | 1.6441 | 0.02472 | -0.0563 | 66.5089
10 | 1.607 | 0.03432 | -0.0543 | 46.824
10.5 | 1.5697 | 0.04368 | -0.0519 | 35.9364
11 | 1.5366 | 0.05273 | -0.0497 | 29.1409
11.5 | 1.5053 | 0.0626 | -0.0491 | 24.0463
12 | 1.4727 | 0.07343 | -0.0501 | 20.0558
12.5 | 1.4391 | 0.08514 | -0.0526 | 16.9027
13 | 1.4047 | 0.09783 | -0.0566 | 14.3586
13.5 | 1.3712 | 0.11128 | -0.062 | 12.3221
14 | 1.3401 | 0.12502 | -0.0683 | 10.7191

## 145. Re 20M Mach 0.00 (1)
BIGFOIL.COM POLAR EXPORT
goe287
GOE 287 |  |  |  | Cl Max: | 1.557 | at alpha= | 12 | deg
JavaFoil+Calcfoil stall+Eppler ext transition |  |  |  | L/D Max: | 109.698 | at alpha= | 9 | deg
Re: | 20000000 |  |  | Cd Min: | 0.00848 | at alpha= | -3 | deg
Mach: | 0 |  |  | Cl=0 at alpha= | -3.9537 | deg
|  |  |  | @ Cl=0.1, Cd= | 0.0084851
|  |  |  | @ Cl=0.4, Cd= | 0.0093025
|  |  |  | @ Cl=0.6, Cd= | 0.0095051
alpha (deg) | Cl | Cd | Cm | Cl/Cd
-17.5 | -0.385 | 0.13509 | -0.018 | -2.851
-17 | -0.398 | 0.12878 | -0.019 | -3.094
-16.5 | -0.411 | 0.12537 | -0.019 | -3.28
-16 | -0.424 | 0.12024 | -0.019 | -3.524
-15.5 | -0.435 | 0.11451 | -0.019 | -3.803
-15 | -0.446 | 0.10875 | -0.02 | -4.101
-14.5 | -0.455 | 0.10386 | -0.02 | -4.383
-14 | -0.463 | 0.09865 | -0.02 | -4.688
-13.5 | -0.468 | 0.09433 | -0.02 | -4.961
-13 | -0.471 | 0.09001 | -0.021 | -5.236
-12.5 | -0.472 | 0.08406 | -0.021 | -5.617
-12 | -0.47 | 0.07835 | -0.022 | -6.005
-11.5 | -0.465 | 0.07314 | -0.023 | -6.361
-11 | -0.457 | 0.06726 | -0.025 | -6.795
-10.5 | -0.446 | 0.06144 | -0.027 | -7.263
-10 | -0.431 | 0.0573 | -0.028 | -7.518
-9.5 | -0.413 | 0.0525 | -0.03 | -7.857
-9 | -0.393 | 0.04378 | -0.035 | -8.972
-8.5 | -0.429 | 0.00972 | -0.05 | -44.159
-8 | -0.39 | 0.00953 | -0.051 | -40.861
-7.5 | -0.348 | 0.0094 | -0.052 | -36.988
-7 | -0.304 | 0.00927 | -0.052 | -32.777
-6.5 | -0.258 | 0.00926 | -0.053 | -27.825
-6 | -0.21 | 0.00884 | -0.054 | -23.78
-5.5 | -0.161 | 0.00877 | -0.055 | -18.333
-5 | -0.11 | 0.00872 | -0.056 | -12.635
-4.5 | -0.058 | 0.00863 | -0.057 | -6.742
-4 | -0.005 | 0.00857 | -0.058 | -0.604
-3.5 | 0.049 | 0.00855 | -0.059 | 5.709
-3 | 0.104 | 0.00848 | -0.06 | 12.222
-2.5 | 0.159 | 0.0089 | -0.06 | 17.877
-2 | 0.215 | 0.00967 | -0.061 | 22.233
-1.5 | 0.271 | 0.00925 | -0.062 | 29.341
-1 | 0.328 | 0.00984 | -0.063 | 33.331
-0.5 | 0.385 | 0.0093 | -0.064 | 41.42
0 | 0.445 | 0.00931 | -0.065 | 47.803
0.5 | 0.503 | 0.00942 | -0.066 | 53.375
1 | 0.56 | 0.00947 | -0.067 | 59.082
1.5 | 0.617 | 0.00952 | -0.068 | 64.785
2 | 0.673 | 0.01033 | -0.069 | 65.219
2.5 | 0.73 | 0.0104 | -0.069 | 70.215
3 | 0.787 | 0.0093 | -0.07 | 84.683
3.5 | 0.844 | 0.00943 | -0.071 | 89.505
4 | 0.901 | 0.01113 | -0.072 | 80.971
4.5 | 0.958 | 0.0105 | -0.073 | 91.29
5 | 1.015 | 0.01071 | -0.074 | 94.823
5.5 | 1.072 | 0.01226 | -0.075 | 87.393
6 | 1.128 | 0.01254 | -0.076 | 89.976
6.5 | 1.184 | 0.01285 | -0.076 | 92.084
7 | 1.238 | 0.01325 | -0.077 | 93.442
7.5 | 1.291 | 0.01353 | -0.078 | 95.416
8 | 1.343 | 0.01377 | -0.079 | 97.55
8.5 | 1.391 | 0.01422 | -0.08 | 97.817
9 | 1.432 | 0.01305 | -0.081 | 109.698
9.5 | 1.468 | 0.01359 | -0.081 | 108.035
10 | 1.499 | 0.01416 | -0.082 | 105.884
10.5 | 1.524 | 0.01479 | -0.083 | 103.014
11 | 1.542 | 0.01539 | -0.084 | 100.194
11.5 | 1.553 | 0.01603 | -0.085 | 96.898
12 | 1.557 | 0.01662 | -0.086 | 93.679
12.5 | 1.533 | 0.02003 | -0.085 | 76.552
13 | 1.515 | 0.02124 | -0.086 | 71.303
13.5 | 1.488 | 0.0227 | -0.086 | 65.565
14 | 1.454 | 0.02457 | -0.086 | 59.208
14.5 | 1.414 | 0.02694 | -0.086 | 52.506
15 | 1.374 | 0.02908 | -0.086 | 47.228
15.5 | 1.328 | 0.0319 | -0.086 | 41.629
16 | 1.281 | 0.03441 | -0.086 | 37.226
16.5 | 1.232 | 0.03719 | -0.087 | 33.126
17 | 1.178 | 0.04119 | -0.087 | 28.606

## 146. Re 20M Mach 0.00 (2)
BIGFOIL.COM POLAR EXPORT
goe287
GOE 287 |  |  |  | Cl Max: | 2.098 | at alpha= | 18.5 | deg
XFOIL ncrit=9 |  |  |  | L/D Max: | 155.621 | at alpha= | 7.5 | deg
Re: | 20000000 |  |  | Cd Min: | 0.23448 | at alpha= | -19 | deg
Mach: | 0 |  |  | Cl=0 at alpha= | -3.4847 | deg
|  |  |  | @ Cl=0.1, Cd= | 0.0053632
|  |  |  | @ Cl=0.4, Cd= | 0.0060001
|  |  |  | @ Cl=0.6, Cd= | 0.0060636
alpha (deg) | Cl | Cd | Cm | Cl/Cd
-19 | -0.7276 | 0.23448 | 0.0739 | -3.103
-18.5 | -0.7103 | 0.22854 | 0.0699 | -3.108
-17 | -0.684 | 0.19723 | 0.0545 | -3.468
-16.5 | -0.6702 | 0.19044 | 0.0508 | -3.5192
-16 | -0.67 | 0.17867 | 0.0452 | -3.7499
-15.5 | -0.6565 | 0.17226 | 0.0419 | -3.8111
-15 | -0.6427 | 0.16594 | 0.0386 | -3.8731
-14 | -1.1771 | 0.01914 | -0.0609 | -61.4995
-13.5 | -1.1341 | 0.01584 | -0.0608 | -71.5972
-13 | -1.0843 | 0.01405 | -0.0606 | -77.1744
-12.5 | -1.032 | 0.01277 | -0.0605 | -80.8144
-12 | -0.9777 | 0.01191 | -0.0604 | -82.0907
-11.5 | -0.9227 | 0.01119 | -0.0604 | -82.4576
-11 | -0.8674 | 0.01041 | -0.0604 | -83.3237
-10.5 | -0.8118 | 0.00957 | -0.0605 | -84.8276
-10 | -0.7556 | 0.00892 | -0.0607 | -84.7085
-9.5 | -0.6987 | 0.00847 | -0.0608 | -82.4911
-9 | -0.6417 | 0.00789 | -0.0609 | -81.3308
-8.5 | -0.5844 | 0.00743 | -0.0611 | -78.6541
-7.5 | -0.469 | 0.0067 | -0.0615 | -70
-7 | -0.411 | 0.00642 | -0.0618 | -64.0187
-6.5 | -0.3528 | 0.00625 | -0.062 | -56.448
-6 | -0.2945 | 0.00611 | -0.0623 | -48.1997
-5.5 | -0.2361 | 0.00597 | -0.0626 | -39.5477
-5 | -0.1776 | 0.00587 | -0.0629 | -30.2555
-4.5 | -0.119 | 0.00577 | -0.0632 | -20.6239
-4 | -0.0605 | 0.00565 | -0.0636 | -10.708
-3.5 | -0.0018 | 0.00545 | -0.064 | -0.33028
-3 | 0.0569 | 0.0054 | -0.0644 | 10.537
-2.5 | 0.1155 | 0.00535 | -0.0648 | 21.5888
-2 | 0.1742 | 0.00536 | -0.0652 | 32.5
-1.5 | 0.233 | 0.00558 | -0.0659 | 41.7563
-1 | 0.2918 | 0.00588 | -0.0667 | 49.6259
0 | 0.4089 | 0.00601 | -0.0678 | 68.0366
0.5 | 0.4674 | 0.00601 | -0.0683 | 77.7704
1 | 0.5258 | 0.00603 | -0.0689 | 87.1973
1.5 | 0.5842 | 0.00605 | -0.0694 | 96.562
2 | 0.6424 | 0.0061 | -0.07 | 105.3115
2.5 | 0.7006 | 0.00613 | -0.0705 | 114.2904
3 | 0.7586 | 0.00622 | -0.0711 | 121.9614
3.5 | 0.8165 | 0.00629 | -0.0717 | 129.8092
4 | 0.8745 | 0.00636 | -0.0725 | 137.5
4.5 | 0.9322 | 0.00626 | -0.074 | 148.9137
5 | 0.9846 | 0.00662 | -0.0738 | 148.7311
5.5 | 1.0412 | 0.00692 | -0.0743 | 150.4624
6 | 1.0977 | 0.00721 | -0.0748 | 152.2469
6.5 | 1.1539 | 0.00749 | -0.0753 | 154.0587
7 | 1.2097 | 0.00782 | -0.0758 | 154.6931
7.5 | 1.2652 | 0.00813 | -0.0762 | 155.6212
8 | 1.3201 | 0.0085 | -0.0766 | 155.3059
8.5 | 1.3747 | 0.00888 | -0.077 | 154.8086
9 | 1.4289 | 0.00925 | -0.0773 | 154.4757
9.5 | 1.4824 | 0.00967 | -0.0775 | 153.2989
10 | 1.5349 | 0.01018 | -0.0777 | 150.776
11.5 | 1.6891 | 0.01168 | -0.0778 | 144.6147
12 | 1.7387 | 0.01225 | -0.0776 | 141.9347
12.5 | 1.7864 | 0.01294 | -0.0772 | 138.0526
13 | 1.8318 | 0.01375 | -0.0764 | 133.2218
14 | 1.9193 | 0.01532 | -0.0745 | 125.2807
14.5 | 1.9595 | 0.0162 | -0.0731 | 120.9568
15 | 1.9953 | 0.01718 | -0.0711 | 116.1409
15.5 | 2.0191 | 0.01834 | -0.0671 | 110.0927
16 | 2.0365 | 0.01999 | -0.0631 | 101.8759
16.5 | 2.0549 | 0.0221 | -0.0603 | 92.9819
17 | 2.0716 | 0.02476 | -0.0583 | 83.6672
17.5 | 2.0853 | 0.02799 | -0.0568 | 74.5016
18 | 2.0947 | 0.03181 | -0.0555 | 65.8504
18.5 | 2.098 | 0.03631 | -0.0544 | 57.7802
19 | 2.0951 | 0.04164 | -0.0536 | 50.3146
19.5 | 2.0855 | 0.04804 | -0.0533 | 43.4117
20 | 2.072 | 0.05523 | -0.0535 | 37.5158

## 147. Re 20M Mach 0.10 (1)
BIGFOIL.COM POLAR EXPORT
goe287
GOE 287 |  |  |  | Cl Max: | 1.551 | at alpha= | 11.5 | deg
JavaFoil+Calcfoil stall+Eppler ext transition |  |  |  | L/D Max: | 110.091 | at alpha= | 9 | deg
Re: | 20000000 |  |  | Cd Min: | 0.00846 | at alpha= | -3 | deg
Mach: | 0.1 |  |  | Cl=0 at alpha= | -3.9537 | deg
|  |  |  | @ Cl=0.1, Cd= | 0.0084658
|  |  |  | @ Cl=0.4, Cd= | 0.0092543
|  |  |  | @ Cl=0.6, Cd= | 0.0094397
alpha (deg) | Cl | Cd | Cm | Cl/Cd
-17.5 | -0.346 | 0.13568 | -0.018 | -2.551
-17 | -0.362 | 0.12916 | -0.019 | -2.8
-16.5 | -0.377 | 0.1248 | -0.019 | -3.02
-16 | -0.392 | 0.11974 | -0.019 | -3.271
-15.5 | -0.406 | 0.11494 | -0.019 | -3.531
-15 | -0.419 | 0.10937 | -0.02 | -3.834
-14.5 | -0.431 | 0.10426 | -0.02 | -4.136
-14 | -0.442 | 0.09941 | -0.02 | -4.441
-13.5 | -0.45 | 0.09416 | -0.02 | -4.775
-13 | -0.456 | 0.08967 | -0.021 | -5.08
-12.5 | -0.459 | 0.08496 | -0.021 | -5.398
-12 | -0.459 | 0.07953 | -0.022 | -5.773
-11.5 | -0.456 | 0.07397 | -0.023 | -6.17
-11 | -0.45 | 0.06831 | -0.024 | -6.59
-10.5 | -0.44 | 0.06259 | -0.026 | -7.037
-10 | -0.427 | 0.05829 | -0.028 | -7.322
-9.5 | -0.41 | 0.05361 | -0.03 | -7.639
-9 | -0.385 | 0.04932 | -0.031 | -7.803
-8.5 | -0.428 | 0.00978 | -0.05 | -43.799
-8 | -0.389 | 0.00916 | -0.051 | -42.513
-7.5 | -0.348 | 0.00949 | -0.052 | -36.639
-7 | -0.304 | 0.00933 | -0.053 | -32.565
-6.5 | -0.258 | 0.00924 | -0.054 | -27.936
-6 | -0.211 | 0.00885 | -0.054 | -23.793
-5.5 | -0.161 | 0.00879 | -0.055 | -18.357
-5 | -0.111 | 0.00867 | -0.056 | -12.75
-4.5 | -0.058 | 0.00863 | -0.057 | -6.768
-4 | -0.005 | 0.00857 | -0.058 | -0.607
-3.5 | 0.049 | 0.00854 | -0.059 | 5.74
-3 | 0.104 | 0.00846 | -0.06 | 12.302
-2.5 | 0.16 | 0.00887 | -0.061 | 18.002
-2 | 0.216 | 0.00966 | -0.062 | 22.351
-1.5 | 0.273 | 0.00922 | -0.063 | 29.562
-1 | 0.33 | 0.00983 | -0.063 | 33.532
-0.5 | 0.387 | 0.00925 | -0.064 | 41.829
0 | 0.447 | 0.00927 | -0.065 | 48.273
0.5 | 0.505 | 0.00937 | -0.066 | 53.929
1 | 0.562 | 0.00942 | -0.067 | 59.725
1.5 | 0.62 | 0.00945 | -0.068 | 65.534
2 | 0.677 | 0.01033 | -0.069 | 65.516
2.5 | 0.734 | 0.0104 | -0.07 | 70.563
3 | 0.791 | 0.00932 | -0.071 | 84.878
3.5 | 0.849 | 0.00983 | -0.072 | 86.309
4 | 0.906 | 0.01114 | -0.072 | 81.305
4.5 | 0.963 | 0.01048 | -0.073 | 91.929
5 | 1.02 | 0.01198 | -0.074 | 85.187
5.5 | 1.077 | 0.0123 | -0.075 | 87.567
6 | 1.134 | 0.01258 | -0.076 | 90.109
6.5 | 1.189 | 0.0129 | -0.077 | 92.183
7 | 1.244 | 0.01332 | -0.078 | 93.376
7.5 | 1.297 | 0.01364 | -0.079 | 95.102
8 | 1.35 | 0.01385 | -0.079 | 97.429
8.5 | 1.397 | 0.0143 | -0.08 | 97.639
9 | 1.437 | 0.01306 | -0.081 | 110.091
9.5 | 1.473 | 0.01361 | -0.082 | 108.233
10 | 1.503 | 0.0142 | -0.083 | 105.862
10.5 | 1.526 | 0.01484 | -0.084 | 102.819
11 | 1.542 | 0.01546 | -0.084 | 99.742
11.5 | 1.551 | 0.01612 | -0.085 | 96.254
12 | 1.535 | 0.01941 | -0.085 | 79.092
12.5 | 1.522 | 0.02041 | -0.086 | 74.561
13 | 1.498 | 0.02174 | -0.086 | 68.904
13.5 | 1.467 | 0.0234 | -0.086 | 62.681
14 | 1.427 | 0.02543 | -0.086 | 56.115
14.5 | 1.383 | 0.02775 | -0.086 | 49.837
15 | 1.337 | 0.03018 | -0.086 | 44.288
15.5 | 1.285 | 0.03327 | -0.086 | 38.633
16 | 1.235 | 0.03478 | -0.087 | 35.507
16.5 | 1.175 | 0.03938 | -0.087 | 29.838

## 148. Re 20M Mach 0.10 (2)
BIGFOIL.COM POLAR EXPORT
goe287
GOE 287 |  |  |  | Cl Max: | 2.0839 | at alpha= | 18 | deg
XFOIL ncrit=9 |  |  |  | L/D Max: | 155.733 | at alpha= | 7.5 | deg
Re: | 20000000 |  |  | Cd Min: | 0.17394 | at alpha= | -15.5 | deg
Mach: | 0.1 |  |  | Cl=0 at alpha= | -3.4814 | deg
|  |  |  | @ Cl=0.1, Cd= | 0.0053636
|  |  |  | @ Cl=0.4, Cd= | 0.0060103
|  |  |  | @ Cl=0.6, Cd= | 0.0060703
alpha (deg) | Cl | Cd | Cm | Cl/Cd
-15.5 | -0.6531 | 0.17394 | 0.0424 | -3.7547
-15 | -0.6373 | 0.16822 | 0.0394 | -3.7885
-14.5 | -0.621 | 0.1625 | 0.0363 | -3.8215
-13.5 | -0.6257 | 0.14088 | 0.0264 | -4.4414
-12.5 | -1.0426 | 0.0151 | -0.0632 | -69.0464
-12 | -0.9907 | 0.01316 | -0.063 | -75.2812
-11.5 | -0.9354 | 0.01207 | -0.0627 | -77.4979
-11 | -0.879 | 0.01121 | -0.0626 | -78.4121
-10.5 | -0.8224 | 0.01033 | -0.0625 | -79.6128
-10 | -0.7657 | 0.00936 | -0.0624 | -81.8056
-9.5 | -0.708 | 0.00873 | -0.0624 | -81.0997
-9 | -0.6499 | 0.00821 | -0.0623 | -79.1596
-8.5 | -0.5919 | 0.00756 | -0.0624 | -78.2937
-7.5 | -0.4747 | 0.00676 | -0.0626 | -70.2219
-7 | -0.4159 | 0.00649 | -0.0627 | -64.0832
-6.5 | -0.3569 | 0.00629 | -0.0629 | -56.7409
-6 | -0.2978 | 0.00614 | -0.063 | -48.5016
-5.5 | -0.2388 | 0.00599 | -0.0632 | -39.8664
-4 | -0.0614 | 0.00569 | -0.0641 | -10.7909
-3.5 | -0.0022 | 0.00546 | -0.0644 | -0.40293
-3 | 0.0569 | 0.0054 | -0.0648 | 10.537
-2.5 | 0.1161 | 0.00535 | -0.0652 | 21.7009
-1.5 | 0.2344 | 0.00559 | -0.0663 | 41.932
-1 | 0.2935 | 0.00589 | -0.0671 | 49.8302
-0.5 | 0.3525 | 0.00597 | -0.0676 | 59.0452
0 | 0.4114 | 0.00602 | -0.0682 | 68.3389
0.5 | 0.4703 | 0.00602 | -0.0687 | 78.1229
1 | 0.5291 | 0.00604 | -0.0693 | 87.5993
1.5 | 0.5879 | 0.00606 | -0.0698 | 97.0132
2 | 0.6465 | 0.00611 | -0.0704 | 105.8101
2.5 | 0.705 | 0.00614 | -0.0709 | 114.8208
3 | 0.7634 | 0.00623 | -0.0715 | 122.5361
3.5 | 0.8218 | 0.0063 | -0.0721 | 130.4444
4.5 | 0.9382 | 0.00627 | -0.0743 | 149.6332
5 | 0.9909 | 0.00665 | -0.0742 | 149.0075
5.5 | 1.0481 | 0.00695 | -0.0746 | 150.8058
6 | 1.105 | 0.00725 | -0.0751 | 152.4138
6.5 | 1.1616 | 0.00754 | -0.0756 | 154.0584
7 | 1.2179 | 0.00787 | -0.076 | 154.7522
7.5 | 1.2739 | 0.00818 | -0.0764 | 155.7335
8 | 1.3294 | 0.00857 | -0.0767 | 155.1225
8.5 | 1.3845 | 0.00895 | -0.077 | 154.6927
9 | 1.4392 | 0.00933 | -0.0773 | 154.2551
9.5 | 1.4932 | 0.00978 | -0.0775 | 152.6789
10 | 1.5462 | 0.0103 | -0.0775 | 150.1165
10.5 | 1.599 | 0.01078 | -0.0775 | 148.3302
11 | 1.651 | 0.01129 | -0.0774 | 146.2356
11.5 | 1.7021 | 0.01185 | -0.0772 | 143.6371
12 | 1.7518 | 0.01247 | -0.0769 | 140.4812
12.5 | 1.7994 | 0.01324 | -0.0762 | 135.9063
13 | 1.8452 | 0.01407 | -0.0753 | 131.1443
13.5 | 1.89 | 0.01486 | -0.0743 | 127.1871
14 | 1.9324 | 0.01573 | -0.0729 | 122.8481
14.5 | 1.9714 | 0.01669 | -0.0711 | 118.1186
15 | 2.0032 | 0.01778 | -0.0681 | 112.6659
15.5 | 2.0194 | 0.0193 | -0.0632 | 104.6321
16 | 2.0385 | 0.02129 | -0.0599 | 95.7492
16.5 | 2.0561 | 0.02386 | -0.0576 | 86.1735
17 | 2.0709 | 0.02707 | -0.0559 | 76.5017
17.5 | 2.0808 | 0.0309 | -0.0545 | 67.3398
18 | 2.0839 | 0.03554 | -0.0532 | 58.6353
18.5 | 2.0789 | 0.04122 | -0.0523 | 50.4343
19 | 2.0689 | 0.04773 | -0.0519 | 43.3459
19.5 | 2.0494 | 0.05572 | -0.0521 | 36.7803
20 | 2.0282 | 0.06426 | -0.0529 | 31.5624

## 149. Re 20M Mach 0.25 (1)
BIGFOIL.COM POLAR EXPORT
goe287
GOE 287 |  |  |  | Cl Max: | 1.533 | at alpha= | 10.5 | deg
JavaFoil+Calcfoil stall+Eppler ext transition |  |  |  | L/D Max: | 108.339 | at alpha= | 9 | deg
Re: | 20000000 |  |  | Cd Min: | 0.00846 | at alpha= | -3 | deg
Mach: | 0.25 |  |  | Cl=0 at alpha= | -3.9545 | deg
|  |  |  | @ Cl=0.1, Cd= | 0.0084686
|  |  |  | @ Cl=0.4, Cd= | 0.0092114
|  |  |  | @ Cl=0.6, Cd= | 0.0094886
alpha (deg) | Cl | Cd | Cm | Cl/Cd
-15.5 | -0.061 | 0.11302 | -0.021 | -0.537
-15 | -0.147 | 0.11208 | -0.021 | -1.315
-14.5 | -0.2 | 0.10911 | -0.021 | -1.83
-14 | -0.243 | 0.10304 | -0.021 | -2.355
-13.5 | -0.28 | 0.09622 | -0.022 | -2.912
-13 | -0.313 | 0.09118 | -0.022 | -3.434
-12.5 | -0.341 | 0.08747 | -0.022 | -3.898
-12 | -0.364 | 0.08159 | -0.023 | -4.459
-11.5 | -0.381 | 0.07749 | -0.023 | -4.916
-11 | -0.392 | 0.07189 | -0.024 | -5.454
-10.5 | -0.397 | 0.06609 | -0.025 | -6.007
-10 | -0.395 | 0.06204 | -0.026 | -6.369
-9.5 | -0.387 | 0.05804 | -0.027 | -6.666
-9 | -0.368 | 0.05461 | -0.028 | -6.734
-8.5 | -0.343 | 0.0515 | -0.029 | -6.656
-8 | -0.316 | 0.04713 | -0.032 | -6.7
-7.5 | -0.289 | 0.03948 | -0.037 | -7.318
-7 | -0.304 | 0.00936 | -0.054 | -32.46
-6.5 | -0.259 | 0.00928 | -0.055 | -27.967
-6 | -0.213 | 0.00885 | -0.056 | -24.017
-5.5 | -0.163 | 0.00875 | -0.057 | -18.679
-5 | -0.112 | 0.00865 | -0.058 | -12.994
-4.5 | -0.06 | 0.00863 | -0.059 | -6.901
-4 | -0.005 | 0.00856 | -0.06 | -0.62
-3.5 | 0.05 | 0.00853 | -0.061 | 5.877
-3 | 0.107 | 0.00846 | -0.061 | 12.597
-2.5 | 0.164 | 0.00884 | -0.062 | 18.53
-2 | 0.222 | 0.00966 | -0.063 | 22.93
-1.5 | 0.28 | 0.00922 | -0.064 | 30.365
-1 | 0.339 | 0.00986 | -0.065 | 34.318
-0.5 | 0.397 | 0.00921 | -0.066 | 43.137
0 | 0.46 | 0.00924 | -0.067 | 49.763
0.5 | 0.519 | 0.00935 | -0.068 | 55.504
1 | 0.578 | 0.00947 | -0.069 | 61.012
1.5 | 0.637 | 0.00952 | -0.07 | 66.832
2 | 0.695 | 0.01068 | -0.071 | 65.122
2.5 | 0.754 | 0.01049 | -0.072 | 71.865
3 | 0.813 | 0.00935 | -0.073 | 86.975
3.5 | 0.872 | 0.00994 | -0.074 | 87.648
4 | 0.93 | 0.01105 | -0.074 | 84.163
4.5 | 0.989 | 0.01064 | -0.075 | 92.981
5 | 1.048 | 0.01222 | -0.076 | 85.763
5.5 | 1.106 | 0.01256 | -0.077 | 88.058
6 | 1.164 | 0.01288 | -0.078 | 90.347
6.5 | 1.221 | 0.01322 | -0.079 | 92.336
7 | 1.276 | 0.0137 | -0.08 | 93.114
7.5 | 1.33 | 0.01405 | -0.081 | 94.632
8 | 1.383 | 0.01431 | -0.082 | 96.665
8.5 | 1.429 | 0.01479 | -0.083 | 96.626
9 | 1.467 | 0.01354 | -0.083 | 108.339
9.5 | 1.498 | 0.01422 | -0.084 | 105.345
10 | 1.52 | 0.01487 | -0.085 | 102.197
10.5 | 1.533 | 0.0157 | -0.086 | 97.611
11 | 1.516 | 0.0191 | -0.086 | 79.403
11.5 | 1.499 | 0.02034 | -0.086 | 73.673
12 | 1.468 | 0.02166 | -0.086 | 67.8
12.5 | 1.421 | 0.02364 | -0.087 | 60.087
13 | 1.362 | 0.0256 | -0.087 | 53.201
13.5 | 1.293 | 0.02765 | -0.087 | 46.77
14 | 1.213 | 0.0305 | -0.087 | 39.758
14.5 | 1.118 | 0.03474 | -0.087 | 32.199
15 | 1.021 | 0.03758 | -0.087 | 27.167
15.5 | 0.897 | 0.05013 | -0.084 | 17.903

## 150. Re 20M Mach 0.25 (2)
BIGFOIL.COM POLAR EXPORT
goe287
GOE 287 |  |  |  | Cl Max: | 2.0067 | at alpha= | 15.5 | deg
XFOIL ncrit=9 |  |  |  | L/D Max: | 155.845 | at alpha= | 7 | deg
Re: | 20000000 |  |  | Cd Min: | 0.22697 | at alpha= | -18 | deg
Mach: | 0.25 |  |  | Cl=0 at alpha= | -3.4605 | deg
|  |  |  | @ Cl=0.1, Cd= | 0.0053883
|  |  |  | @ Cl=0.4, Cd= | 0.006037
|  |  |  | @ Cl=0.6, Cd= | 0.0060959
alpha (deg) | Cl | Cd | Cm | Cl/Cd
-18 | -0.7017 | 0.22697 | 0.0684 | -3.0916
-17.5 | -0.6836 | 0.22031 | 0.0642 | -3.1029
-15.5 | -0.6283 | 0.1866 | 0.0467 | -3.3671
-15 | -0.613 | 0.17948 | 0.043 | -3.4154
-14.5 | -0.6084 | 0.16912 | 0.0382 | -3.5974
-14 | -0.5941 | 0.16222 | 0.0347 | -3.6623
-13 | -0.5822 | 0.1443 | 0.0264 | -4.0347
-12.5 | -0.571 | 0.13722 | 0.0231 | -4.1612
-12 | -0.583 | 0.12459 | 0.0171 | -4.6793
-11.5 | -0.5725 | 0.11772 | 0.0137 | -4.8632
-11 | -0.5611 | 0.1111 | 0.0103 | -5.0504
-10.5 | -0.5498 | 0.10454 | 0.0069 | -5.2592
-10 | -0.5389 | 0.098 | 0.0033 | -5.499
-9.5 | -0.5294 | 0.09128 | -0.0007 | -5.7997
-8.5 | -0.6347 | 0.00936 | -0.0702 | -67.8098
-8 | -0.5713 | 0.00843 | -0.0694 | -67.7699
-7.5 | -0.5081 | 0.00751 | -0.0689 | -67.6565
-7 | -0.4446 | 0.0069 | -0.0683 | -64.4348
-6.5 | -0.381 | 0.00657 | -0.0679 | -57.9909
-6 | -0.3176 | 0.00637 | -0.0675 | -49.8587
-5.5 | -0.2546 | 0.00619 | -0.0672 | -41.1309
-5 | -0.1917 | 0.00608 | -0.0671 | -31.5296
-4.5 | -0.1292 | 0.00596 | -0.067 | -21.6779
-4 | -0.067 | 0.00585 | -0.0671 | -11.453
-3.5 | -0.0049 | 0.00555 | -0.0672 | -0.88288
-3 | 0.0571 | 0.00543 | -0.0674 | 10.5157
-2.5 | 0.1188 | 0.00537 | -0.0676 | 22.1229
-2 | 0.1804 | 0.00537 | -0.068 | 33.594
-1.5 | 0.242 | 0.00565 | -0.0686 | 42.8319
-1 | 0.3034 | 0.00595 | -0.0693 | 50.9916
0 | 0.4255 | 0.00606 | -0.0703 | 70.2145
0.5 | 0.4865 | 0.00607 | -0.0708 | 80.1483
1 | 0.5474 | 0.00607 | -0.0714 | 90.1812
1.5 | 0.6083 | 0.0061 | -0.0719 | 99.7213
2 | 0.6691 | 0.00614 | -0.0725 | 108.9739
2.5 | 0.7298 | 0.00617 | -0.073 | 118.282
3 | 0.7904 | 0.00628 | -0.0736 | 125.8599
3.5 | 0.851 | 0.00636 | -0.0742 | 133.805
4 | 0.9107 | 0.00687 | -0.0749 | 132.5619
4.5 | 0.9719 | 0.00638 | -0.0763 | 152.3354
5 | 1.0265 | 0.00681 | -0.076 | 150.7342
5.5 | 1.0861 | 0.00712 | -0.0764 | 152.5421
6 | 1.1456 | 0.00743 | -0.0767 | 154.1857
6.5 | 1.2048 | 0.00777 | -0.0769 | 155.0579
7 | 1.2639 | 0.00811 | -0.0772 | 155.8446
7.5 | 1.3227 | 0.00849 | -0.0773 | 155.7951
8.5 | 1.4392 | 0.00933 | -0.0772 | 154.2551
9 | 1.4967 | 0.00982 | -0.0771 | 152.4134
9.5 | 1.5534 | 0.01038 | -0.0767 | 149.6532
10 | 1.6099 | 0.01093 | -0.0762 | 147.2919
10.5 | 1.6655 | 0.01152 | -0.0756 | 144.5747
11 | 1.7198 | 0.01221 | -0.0747 | 140.8518
11.5 | 1.7721 | 0.01302 | -0.0734 | 136.106
12 | 1.8217 | 0.01398 | -0.0718 | 130.3076
12.5 | 1.869 | 0.01501 | -0.0697 | 124.517
13 | 1.913 | 0.01611 | -0.0673 | 118.7461
13.5 | 1.9495 | 0.01737 | -0.0637 | 112.2337
14 | 1.9669 | 0.01919 | -0.0579 | 102.4961
14.5 | 1.985 | 0.02179 | -0.054 | 91.0968
15 | 1.9996 | 0.02541 | -0.0514 | 78.6934
15.5 | 2.0067 | 0.03008 | -0.0495 | 66.7121
16 | 2.0048 | 0.03585 | -0.0479 | 55.9219
16.5 | 1.9917 | 0.04301 | -0.047 | 46.3078
17 | 1.9702 | 0.05137 | -0.0468 | 38.3531
17.5 | 1.9446 | 0.06062 | -0.0473 | 32.0785
18 | 1.9138 | 0.07074 | -0.0484 | 27.054
18.5 | 1.8781 | 0.08191 | -0.0505 | 22.9288
19 | 1.8416 | 0.09358 | -0.0532 | 19.6794
19.5 | 1.8011 | 0.10625 | -0.0569 | 16.9515
20 | 1.7623 | 0.11918 | -0.0615 | 14.7869

## 151. Re 20M Mach 0.50 (1)
BIGFOIL.COM POLAR EXPORT
goe287
GOE 287 |  |  |  | Cl Max: | 1.515 | at alpha= | 8.5 | deg
JavaFoil+Calcfoil stall+Eppler ext transition |  |  |  | L/D Max: | 92.95 | at alpha= | 3.5 | deg
Re: | 20000000 |  |  | Cd Min: | 0.00855 | at alpha= | -3 | deg
Mach: | 0.5 |  |  | Cl=0 at alpha= | -3.95 | deg
|  |  |  | @ Cl=0.1, Cd= | 0.0085681
|  |  |  | @ Cl=0.4, Cd= | 0.009867
|  |  |  | @ Cl=0.6, Cd= | 0.0096577
alpha (deg) | Cl | Cd | Cm | Cl/Cd
-20 | -0.785 | 0.14626 | -0.022 | -5.367
-19.5 | -0.762 | 0.14025 | -0.023 | -5.434
-19 | -0.739 | 0.13425 | -0.023 | -5.505
-18.5 | -0.716 | 0.12942 | -0.024 | -5.532
-18 | -0.692 | 0.1245 | -0.024 | -5.559
-17.5 | -0.667 | 0.12502 | -0.024 | -5.339
-17 | -0.644 | 0.12166 | -0.024 | -5.289
-16.5 | -0.619 | 0.11819 | -0.024 | -5.241
-16 | -0.597 | 0.10905 | -0.025 | -5.471
-15.5 | -0.572 | 0.10945 | -0.024 | -5.224
-15 | -0.548 | 0.10233 | -0.025 | -5.358
-14.5 | -0.524 | 0.09795 | -0.025 | -5.355
-14 | -0.5 | 0.09803 | -0.026 | -5.105
-13.5 | -0.477 | 0.09467 | -0.026 | -5.034
-13 | -0.452 | 0.09091 | -0.027 | -4.977
-12.5 | -0.428 | 0.08702 | -0.027 | -4.922
-12 | -0.404 | 0.08616 | -0.027 | -4.689
-11.5 | -0.38 | 0.08046 | -0.028 | -4.719
-11 | -0.355 | 0.07342 | -0.029 | -4.84
-10.5 | -0.331 | 0.06889 | -0.029 | -4.803
-10 | -0.306 | 0.06382 | -0.03 | -4.801
-9.5 | -0.282 | 0.05964 | -0.031 | -4.725
-9 | -0.257 | 0.0556 | -0.032 | -4.629
-8.5 | -0.233 | 0.05231 | -0.033 | -4.446
-8 | -0.208 | 0.04846 | -0.035 | -4.288
-7.5 | -0.183 | 0.0447 | -0.037 | -4.099
-7 | -0.158 | 0.04236 | -0.038 | -3.729
-6.5 | -0.16 | 0.009 | -0.062 | -17.791
-6 | -0.129 | 0.0088 | -0.063 | -14.655
-5.5 | -0.126 | 0.00874 | -0.064 | -14.363
-5 | -0.088 | 0.03662 | -0.038 | -2.399
-4.5 | -0.049 | 0.03655 | -0.036 | -1.35
-4 | -0.006 | 0.00869 | -0.067 | -0.642
-3.5 | 0.054 | 0.00862 | -0.068 | 6.247
-3 | 0.116 | 0.00855 | -0.069 | 13.564
-2.5 | 0.18 | 0.00897 | -0.07 | 20.056
-2 | 0.245 | 0.00927 | -0.071 | 26.422
-1.5 | 0.311 | 0.00997 | -0.072 | 31.137
-1 | 0.377 | 0.01009 | -0.073 | 37.312
-0.5 | 0.443 | 0.00945 | -0.074 | 46.86
0 | 0.513 | 0.00956 | -0.075 | 53.692
0.5 | 0.58 | 0.00963 | -0.076 | 60.214
1 | 0.645 | 0.00972 | -0.077 | 66.415
1.5 | 0.711 | 0.01065 | -0.078 | 66.71
2 | 0.776 | 0.01103 | -0.079 | 70.347
2.5 | 0.841 | 0.01095 | -0.08 | 76.821
3 | 0.907 | 0.0098 | -0.081 | 92.563
3.5 | 0.972 | 0.01046 | -0.082 | 92.95
4 | 1.037 | 0.01119 | -0.083 | 92.674
4.5 | 1.102 | 0.01299 | -0.084 | 84.804
5 | 1.167 | 0.01349 | -0.085 | 86.495
5.5 | 1.23 | 0.01396 | -0.086 | 88.163
6 | 1.293 | 0.01449 | -0.087 | 89.266
6.5 | 1.355 | 0.01513 | -0.088 | 89.541
7 | 1.411 | 0.01572 | -0.089 | 89.762
7.5 | 1.448 | 0.01649 | -0.089 | 87.815
8 | 1.493 | 0.01756 | -0.09 | 85.016
8.5 | 1.515 | 0.01848 | -0.091 | 81.981
9 | 1.489 | 0.02047 | -0.091 | 72.754
9.5 | 1.38 | 0.02303 | -0.091 | 59.906
10 | 0.74 | 0.07174 | -0.044 | 10.315
10.5 | 0.767 | 0.07563 | -0.045 | 10.145
11 | 0.794 | 0.08018 | -0.046 | 9.906
11.5 | 0.821 | 0.08861 | -0.046 | 9.265
12 | 0.994 | 0.03325 | -0.093 | 29.884
12.5 | 1.016 | 0.03745 | -0.092 | 27.142
13 | 1.037 | 0.04302 | -0.092 | 24.1
13.5 | 1.06 | 0.04799 | -0.092 | 22.092

## 152. Re 20M Mach 0.50 (2)
BIGFOIL.COM POLAR EXPORT
goe287
GOE 287 |  |  |  | Cl Max: | 1.6834 | at alpha= | 9 | deg
XFOIL ncrit=9 |  |  |  | L/D Max: | 157.962 | at alpha= | 6 | deg
Re: | 20000000 |  |  | Cd Min: | 0.28848 | at alpha= | -20 | deg
Mach: | 0.5 |  |  | Cl=0 at alpha= | -3.3724 | deg
|  |  |  | @ Cl=0.1, Cd= | 0.0058744
|  |  |  | @ Cl=0.4, Cd= | 0.0062614
|  |  |  | @ Cl=0.6, Cd= | 0.0062611
alpha (deg) | Cl | Cd | Cm | Cl/Cd
-20 | -0.8346 | 0.28848 | 0.102 | -2.8931
-19.5 | -0.8103 | 0.27951 | 0.0961 | -2.899
-19 | -0.7866 | 0.27002 | 0.0904 | -2.9131
-18.5 | -0.7636 | 0.26019 | 0.0849 | -2.9348
-17.5 | -0.7166 | 0.24399 | 0.0745 | -2.937
-17 | -0.6928 | 0.23644 | 0.0696 | -2.9301
-16.5 | -0.6695 | 0.22858 | 0.0647 | -2.929
-16 | -0.6468 | 0.22043 | 0.0599 | -2.9343
-15.5 | -0.625 | 0.21143 | 0.0549 | -2.9561
-15 | -0.6045 | 0.20213 | 0.05 | -2.9906
-14.5 | -0.5853 | 0.19286 | 0.0453 | -3.0348
-14 | -0.5642 | 0.18543 | 0.0412 | -3.0427
-13.5 | -0.5432 | 0.17797 | 0.0372 | -3.0522
-13 | -0.5268 | 0.16901 | 0.033 | -3.117
-12.5 | -0.5099 | 0.16096 | 0.0292 | -3.1679
-12 | -0.4958 | 0.15206 | 0.0251 | -3.2606
-11.5 | -0.4826 | 0.14364 | 0.0214 | -3.3598
-11 | -0.4663 | 0.1362 | 0.0179 | -3.4236
-10.5 | -0.45 | 0.12914 | 0.0147 | -3.4846
-10 | -0.4485 | 0.11866 | 0.0099 | -3.7797
-9.5 | -0.4347 | 0.11139 | 0.0065 | -3.9025
-9 | -0.4216 | 0.1041 | 0.0028 | -4.05
-8.5 | -0.4145 | 0.09579 | -0.0017 | -4.3272
-8 | -0.407 | 0.08781 | -0.0064 | -4.635
-7.5 | -0.3949 | 0.08091 | -0.0108 | -4.8807
-7 | -0.381 | 0.07389 | -0.0175 | -5.1563
-6.5 | -0.3553 | 0.06344 | -0.0323 | -5.6006
-6 | -0.3142 | 0.05389 | -0.0454 | -5.8304
-5.5 | -0.2617 | 0.04586 | -0.0552 | -5.7065
-5 | -0.2078 | 0.03221 | -0.0692 | -6.4514
-4.5 | -0.1439 | 0.02584 | -0.073 | -5.5689
-4 | -0.0863 | 0.01407 | -0.0783 | -6.1336
-3.5 | -0.0185 | 0.00874 | -0.0796 | -2.1167
-3 | 0.054 | 0.00617 | -0.0798 | 8.752
-2.5 | 0.1287 | 0.00569 | -0.0792 | 22.6186
-2 | 0.2026 | 0.00558 | -0.0788 | 36.3082
-1.5 | 0.2756 | 0.00605 | -0.0792 | 45.5537
-1 | 0.3476 | 0.00621 | -0.0793 | 55.9742
-0.5 | 0.4189 | 0.00628 | -0.0796 | 66.7038
0 | 0.4899 | 0.00628 | -0.0799 | 78.0096
0.5 | 0.5607 | 0.00625 | -0.0803 | 89.712
1 | 0.6313 | 0.00627 | -0.0808 | 100.6858
1.5 | 0.702 | 0.00629 | -0.0813 | 111.6057
2 | 0.7727 | 0.00632 | -0.0819 | 122.2627
2.5 | 0.8435 | 0.00643 | -0.0824 | 131.182
3.5 | 0.9857 | 0.0067 | -0.0832 | 147.1194
4 | 1.0547 | 0.00745 | -0.0835 | 141.5705
4.5 | 1.1238 | 0.00758 | -0.0843 | 148.2586
5 | 1.1904 | 0.00758 | -0.0833 | 157.0449
5.5 | 1.2617 | 0.00799 | -0.0829 | 157.9099
6 | 1.3332 | 0.00844 | -0.0823 | 157.9621
6.5 | 1.4051 | 0.00892 | -0.0813 | 157.5224
7 | 1.4769 | 0.00948 | -0.0799 | 155.7911
7.5 | 1.5486 | 0.01013 | -0.0781 | 152.8727
8 | 1.6188 | 0.01095 | -0.0757 | 147.8356
8.5 | 1.6783 | 0.01259 | -0.0714 | 133.3042
9 | 1.6834 | 0.01663 | -0.0618 | 101.2267
9.5 | 1.6502 | 0.0242 | -0.0563 | 68.1901
10 | 1.6116 | 0.03389 | -0.0542 | 47.5539
10.5 | 1.5752 | 0.04311 | -0.0516 | 36.5391
11 | 1.5425 | 0.05214 | -0.0494 | 29.5838
11.5 | 1.5113 | 0.06196 | -0.0487 | 24.3915
12 | 1.4783 | 0.07284 | -0.0498 | 20.2952
12.5 | 1.4447 | 0.08451 | -0.0522 | 17.095
13 | 1.4099 | 0.09721 | -0.0563 | 14.5037
13.5 | 1.3762 | 0.11063 | -0.0616 | 12.4397
14 | 1.3449 | 0.12436 | -0.0679 | 10.8146