## index
index | Re | Mach | Datasource
1 | 50000 | 0 | JavaFoil+Calcfoil stall+Eppler ext transition
2 | 50000 | 0 | XFOIL ncrit=9
3 | 50000 | 0.1 | JavaFoil+Calcfoil stall+Eppler ext transition
4 | 50000 | 0.1 | XFOIL ncrit=9
5 | 50000 | 0.25 | JavaFoil+Calcfoil stall+Eppler ext transition
6 | 50000 | 0.25 | XFOIL ncrit=9
7 | 50000 | 0.5 | JavaFoil+Calcfoil stall+Eppler ext transition
8 | 50000 | 0.5 | XFOIL ncrit=9
9 | 100000 | 0 | JavaFoil+Calcfoil stall+Eppler ext transition
10 | 100000 | 0 | XFOIL ncrit=9
11 | 100000 | 0.1 | JavaFoil+Calcfoil stall+Eppler ext transition
12 | 100000 | 0.1 | XFOIL ncrit=9
13 | 100000 | 0.25 | JavaFoil+Calcfoil stall+Eppler ext transition
14 | 100000 | 0.25 | XFOIL ncrit=9
15 | 100000 | 0.5 | JavaFoil+Calcfoil stall+Eppler ext transition
16 | 100000 | 0.5 | XFOIL ncrit=9
17 | 250000 | 0 | JavaFoil+Calcfoil stall+Eppler ext transition
18 | 250000 | 0 | XFOIL ncrit=9
19 | 250000 | 0.1 | JavaFoil+Calcfoil stall+Eppler ext transition
20 | 250000 | 0.1 | XFOIL ncrit=9
21 | 250000 | 0.25 | JavaFoil+Calcfoil stall+Eppler ext transition
22 | 250000 | 0.25 | XFOIL ncrit=9
23 | 250000 | 0.5 | JavaFoil+Calcfoil stall+Eppler ext transition
24 | 250000 | 0.5 | XFOIL ncrit=9
25 | 500000 | 0 | JavaFoil+Calcfoil stall+Eppler ext transition
26 | 500000 | 0 | XFOIL ncrit=9
27 | 500000 | 0.1 | JavaFoil+Calcfoil stall+Eppler ext transition
28 | 500000 | 0.1 | XFOIL ncrit=9
29 | 500000 | 0.25 | JavaFoil+Calcfoil stall+Eppler ext transition
30 | 500000 | 0.25 | XFOIL ncrit=9
31 | 500000 | 0.5 | JavaFoil+Calcfoil stall+Eppler ext transition
32 | 500000 | 0.5 | XFOIL ncrit=9
33 | 750000 | 0 | JavaFoil+Calcfoil stall+Eppler ext transition
34 | 750000 | 0 | XFOIL ncrit=9
35 | 750000 | 0.1 | JavaFoil+Calcfoil stall+Eppler ext transition
36 | 750000 | 0.1 | XFOIL ncrit=9
37 | 750000 | 0.25 | JavaFoil+Calcfoil stall+Eppler ext transition
38 | 750000 | 0.25 | XFOIL ncrit=9
39 | 750000 | 0.5 | JavaFoil+Calcfoil stall+Eppler ext transition
40 | 750000 | 0.5 | XFOIL ncrit=9
41 | 1000000 | 0 | JavaFoil+Calcfoil stall+Eppler ext transition
42 | 1000000 | 0 | XFOIL ncrit=9
43 | 1000000 | 0.1 | JavaFoil+Calcfoil stall+Eppler ext transition
44 | 1000000 | 0.1 | XFOIL ncrit=9
45 | 1000000 | 0.25 | JavaFoil+Calcfoil stall+Eppler ext transition
46 | 1000000 | 0.25 | XFOIL ncrit=9
47 | 1000000 | 0.5 | JavaFoil+Calcfoil stall+Eppler ext transition
48 | 1000000 | 0.5 | XFOIL ncrit=9
49 | 2000000 | 0 | JavaFoil+Calcfoil stall+Eppler ext transition
50 | 2000000 | 0 | XFOIL ncrit=9
51 | 2000000 | 0.1 | JavaFoil+Calcfoil stall+Eppler ext transition
52 | 2000000 | 0.1 | XFOIL ncrit=9
53 | 2000000 | 0.25 | JavaFoil+Calcfoil stall+Eppler ext transition
54 | 2000000 | 0.25 | XFOIL ncrit=9
55 | 2000000 | 0.5 | JavaFoil+Calcfoil stall+Eppler ext transition
56 | 2000000 | 0.5 | XFOIL ncrit=9
57 | 3000000 | 0 | JavaFoil+Calcfoil stall+Eppler ext transition
58 | 3000000 | 0 | XFOIL ncrit=9
59 | 3000000 | 0.1 | JavaFoil+Calcfoil stall+Eppler ext transition
60 | 3000000 | 0.1 | XFOIL ncrit=9
61 | 3000000 | 0.25 | JavaFoil+Calcfoil stall+Eppler ext transition
62 | 3000000 | 0.25 | XFOIL ncrit=9
63 | 3000000 | 0.5 | JavaFoil+Calcfoil stall+Eppler ext transition
64 | 3000000 | 0.5 | XFOIL ncrit=9
65 | 4000000 | 0 | JavaFoil+Calcfoil stall+Eppler ext transition
66 | 4000000 | 0 | XFOIL ncrit=9
67 | 4000000 | 0.1 | JavaFoil+Calcfoil stall+Eppler ext transition
68 | 4000000 | 0.1 | XFOIL ncrit=9
69 | 4000000 | 0.25 | JavaFoil+Calcfoil stall+Eppler ext transition
70 | 4000000 | 0.25 | XFOIL ncrit=9
71 | 4000000 | 0.5 | JavaFoil+Calcfoil stall+Eppler ext transition
72 | 4000000 | 0.5 | XFOIL ncrit=9
73 | 5000000 | 0 | JavaFoil+Calcfoil stall+Eppler ext transition
74 | 5000000 | 0 | XFOIL ncrit=9
75 | 5000000 | 0.1 | JavaFoil+Calcfoil stall+Eppler ext transition
76 | 5000000 | 0.1 | XFOIL ncrit=9
77 | 5000000 | 0.25 | JavaFoil+Calcfoil stall+Eppler ext transition
78 | 5000000 | 0.25 | XFOIL ncrit=9
79 | 5000000 | 0.5 | JavaFoil+Calcfoil stall+Eppler ext transition
80 | 5000000 | 0.5 | XFOIL ncrit=9
81 | 6000000 | 0 | JavaFoil+Calcfoil stall+Eppler ext transition
82 | 6000000 | 0 | XFOIL ncrit=9
83 | 6000000 | 0.1 | JavaFoil+Calcfoil stall+Eppler ext transition
84 | 6000000 | 0.1 | XFOIL ncrit=9
85 | 6000000 | 0.25 | JavaFoil+Calcfoil stall+Eppler ext transition
86 | 6000000 | 0.25 | XFOIL ncrit=9
87 | 6000000 | 0.5 | JavaFoil+Calcfoil stall+Eppler ext transition
88 | 6000000 | 0.5 | XFOIL ncrit=9
89 | 7000000 | 0 | JavaFoil+Calcfoil stall+Eppler ext transition
90 | 7000000 | 0 | XFOIL ncrit=9
91 | 7000000 | 0.1 | JavaFoil+Calcfoil stall+Eppler ext transition
92 | 7000000 | 0.1 | XFOIL ncrit=9
93 | 7000000 | 0.25 | JavaFoil+Calcfoil stall+Eppler ext transition
94 | 7000000 | 0.25 | XFOIL ncrit=9
95 | 7000000 | 0.5 | JavaFoil+Calcfoil stall+Eppler ext transition
96 | 7000000 | 0.5 | XFOIL ncrit=9
97 | 8000000 | 0 | JavaFoil+Calcfoil stall+Eppler ext transition
98 | 8000000 | 0 | XFOIL ncrit=9
99 | 8000000 | 0.1 | JavaFoil+Calcfoil stall+Eppler ext transition
100 | 8000000 | 0.1 | XFOIL ncrit=9
101 | 8000000 | 0.25 | JavaFoil+Calcfoil stall+Eppler ext transition
102 | 8000000 | 0.25 | XFOIL ncrit=9
103 | 8000000 | 0.5 | JavaFoil+Calcfoil stall+Eppler ext transition
104 | 8000000 | 0.5 | XFOIL ncrit=9
105 | 10000000 | 0 | JavaFoil+Calcfoil stall+Eppler ext transition
106 | 10000000 | 0 | XFOIL ncrit=9
107 | 10000000 | 0.1 | JavaFoil+Calcfoil stall+Eppler ext transition
108 | 10000000 | 0.1 | XFOIL ncrit=9
109 | 10000000 | 0.25 | JavaFoil+Calcfoil stall+Eppler ext transition
110 | 10000000 | 0.25 | XFOIL ncrit=9
111 | 10000000 | 0.5 | JavaFoil+Calcfoil stall+Eppler ext transition
112 | 10000000 | 0.5 | XFOIL ncrit=9
113 | 12000000 | 0 | JavaFoil+Calcfoil stall+Eppler ext transition
114 | 12000000 | 0 | XFOIL ncrit=9
115 | 12000000 | 0.1 | JavaFoil+Calcfoil stall+Eppler ext transition
116 | 12000000 | 0.1 | XFOIL ncrit=9
117 | 12000000 | 0.25 | JavaFoil+Calcfoil stall+Eppler ext transition
118 | 12000000 | 0.25 | XFOIL ncrit=9
119 | 12000000 | 0.5 | JavaFoil+Calcfoil stall+Eppler ext transition
120 | 12000000 | 0.5 | XFOIL ncrit=9
121 | 14000000 | 0 | JavaFoil+Calcfoil stall+Eppler ext transition
122 | 14000000 | 0 | XFOIL ncrit=9
123 | 14000000 | 0.1 | JavaFoil+Calcfoil stall+Eppler ext transition
124 | 14000000 | 0.1 | XFOIL ncrit=9
125 | 14000000 | 0.25 | JavaFoil+Calcfoil stall+Eppler ext transition
126 | 14000000 | 0.25 | XFOIL ncrit=9
127 | 14000000 | 0.5 | JavaFoil+Calcfoil stall+Eppler ext transition
128 | 14000000 | 0.5 | XFOIL ncrit=9
129 | 16000000 | 0 | JavaFoil+Calcfoil stall+Eppler ext transition
130 | 16000000 | 0 | XFOIL ncrit=9
131 | 16000000 | 0.1 | JavaFoil+Calcfoil stall+Eppler ext transition
132 | 16000000 | 0.1 | XFOIL ncrit=9
133 | 16000000 | 0.25 | JavaFoil+Calcfoil stall+Eppler ext transition
134 | 16000000 | 0.25 | XFOIL ncrit=9
135 | 16000000 | 0.5 | JavaFoil+Calcfoil stall+Eppler ext transition
136 | 16000000 | 0.5 | XFOIL ncrit=9
137 | 18000000 | 0 | JavaFoil+Calcfoil stall+Eppler ext transition
138 | 18000000 | 0 | XFOIL ncrit=9
139 | 18000000 | 0.1 | JavaFoil+Calcfoil stall+Eppler ext transition
140 | 18000000 | 0.1 | XFOIL ncrit=9
141 | 18000000 | 0.25 | JavaFoil+Calcfoil stall+Eppler ext transition
142 | 18000000 | 0.25 | XFOIL ncrit=9
143 | 18000000 | 0.5 | JavaFoil+Calcfoil stall+Eppler ext transition
144 | 18000000 | 0.5 | XFOIL ncrit=9
145 | 20000000 | 0 | JavaFoil+Calcfoil stall+Eppler ext transition
146 | 20000000 | 0 | XFOIL ncrit=9
147 | 20000000 | 0.1 | JavaFoil+Calcfoil stall+Eppler ext transition
148 | 20000000 | 0.1 | XFOIL ncrit=9
149 | 20000000 | 0.25 | JavaFoil+Calcfoil stall+Eppler ext transition
150 | 20000000 | 0.25 | XFOIL ncrit=9
151 | 20000000 | 0.5 | JavaFoil+Calcfoil stall+Eppler ext transition
152 | 20000000 | 0.5 | XFOIL ncrit=9

## 1. Re 50k Mach 0.00 (1)
BIGFOIL.COM POLAR EXPORT
NACA66-110 a=0.5
NACA66-110 a=0.5 |  |  |  | Cl Max: | 0.723 | at alpha= | 10 | deg
JavaFoil+Calcfoil stall+Eppler ext transition |  |  |  | L/D Max: | 20.458 | at alpha= | 2.5 | deg
Re: | 50000 |  |  | Cd Min: | 0.01549 | at alpha= | -1.5 | deg
Mach: | 0 |  |  | Cl=0 at alpha= | -0.64912 | deg
|  |  |  | @ Cl=0.1, Cd= | 0.016622
|  |  |  | @ Cl=0.4, Cd= | 0.038386
|  |  |  | @ Cl=0.6, Cd= | 0.2926
alpha (deg) | Cl | Cd | Cm | Cl/Cd
-15 | -0.461 | 0.30425 | 0.003 | -1.517
-14.5 | -0.486 | 0.27893 | 0.002 | -1.743
-14 | -0.51 | 0.25502 | 0.002 | -1.998
-13.5 | -0.528 | 0.23314 | 0.002 | -2.265
-13 | -0.545 | 0.20224 | 0.002 | -2.697
-12.5 | -0.561 | 0.19067 | 0.002 | -2.945
-12 | -0.576 | 0.16957 | 0.001 | -3.395
-11.5 | -0.587 | 0.14922 | 0.001 | -3.937
-11 | -0.597 | 0.13687 | 0.001 | -4.359
-10.5 | -0.602 | 0.12683 | 0.001 | -4.749
-10 | -0.605 | 0.11572 | 0 | -5.225
-9.5 | -0.603 | 0.10152 | 0 | -5.939
-9 | -0.597 | 0.09575 | 0 | -6.232
-8.5 | -0.586 | 0.08624 | 0 | -6.797
-8 | -0.571 | 0.07789 | -0.001 | -7.33
-7.5 | -0.551 | 0.07131 | -0.001 | -7.73
-7 | -0.527 | 0.06537 | -0.001 | -8.066
-6.5 | -0.499 | 0.05955 | -0.001 | -8.38
-6 | -0.467 | 0.05513 | -0.002 | -8.473
-5.5 | -0.432 | 0.05007 | -0.002 | -8.624
-5 | -0.394 | 0.04668 | -0.002 | -8.431
-4.5 | -0.353 | 0.04385 | -0.003 | -8.049
-4 | -0.31 | 0.04152 | -0.003 | -7.47
-3.5 | -0.266 | 0.03938 | -0.003 | -6.745
-3 | -0.22 | 0.03769 | -0.004 | -5.846
-2.5 | -0.174 | 0.03622 | -0.004 | -4.811
-2 | -0.128 | 0.03503 | -0.005 | -3.647
-1.5 | -0.1 | 0.01549 | -0.011 | -6.467
-1 | -0.04 | 0.01629 | -0.011 | -2.485
-0.5 | 0.017 | 0.01618 | -0.012 | 1.029
0 | 0.073 | 0.01656 | -0.013 | 4.426
0.5 | 0.13 | 0.01669 | -0.014 | 7.778
1 | 0.186 | 0.01688 | -0.014 | 11.007
1.5 | 0.242 | 0.01709 | -0.015 | 14.14
2 | 0.297 | 0.01734 | -0.016 | 17.122
2.5 | 0.365 | 0.01784 | -0.017 | 20.458
3 | 0.342 | 0.03621 | -0.008 | 9.451
3.5 | 0.387 | 0.0378 | -0.008 | 10.244
4 | 0.432 | 0.03983 | -0.008 | 10.834
4.5 | 0.474 | 0.04224 | -0.008 | 11.212
5 | 0.514 | 0.04509 | -0.008 | 11.398
5.5 | 0.552 | 0.04811 | -0.008 | 11.468
6 | 0.587 | 0.05222 | -0.009 | 11.239
6.5 | 0.619 | 0.05586 | -0.009 | 11.077
7 | 0.647 | 0.06039 | -0.009 | 10.71
7.5 | 0.671 | 0.06643 | -0.009 | 10.096
8 | 0.69 | 0.07284 | -0.009 | 9.478
8.5 | 0.706 | 0.07938 | -0.009 | 8.888
9 | 0.716 | 0.08752 | -0.009 | 8.181
9.5 | 0.722 | 0.09553 | -0.009 | 7.557
10 | 0.723 | 0.10569 | -0.009 | 6.842
10.5 | 0.72 | 0.11976 | -0.009 | 6.014
11 | 0.708 | 0.12891 | -0.009 | 5.493
11.5 | 0.689 | 0.14581 | -0.01 | 4.728
12 | 0.667 | 0.16698 | -0.01 | 3.996
12.5 | 0.642 | 0.17952 | -0.01 | 3.578
13 | 0.616 | 0.20579 | -0.01 | 2.991
13.5 | 0.587 | 0.22158 | -0.01 | 2.651
14 | 0.559 | 0.23874 | -0.011 | 2.34
14.5 | 0.53 | 0.27636 | -0.011 | 1.917
15 | 0.501 | 0.2926 | -0.011 | 1.713

## 2. Re 50k Mach 0.00 (2)
BIGFOIL.COM POLAR EXPORT
NACA66-110 a=0.5
NACA66-110 a=0.5 |  |  |  | Cl Max: | 0.8386 | at alpha= | 20 | deg
XFOIL ncrit=9 |  |  |  | L/D Max: | 21.142 | at alpha= | 5.5 | deg
Re: | 50000 |  |  | Cd Min: | 0.2551 | at alpha= | 20 | deg
Mach: | 0 |  |  | Cl=0 at alpha= | 1.6605 | deg
|  |  |  | @ Cl=0.1, Cd= | 0.025728
|  |  |  | @ Cl=0.4, Cd= | 0.032344
|  |  |  | @ Cl=0.6, Cd= | 0.031213
alpha (deg) | Cl | Cd | Cm | Cl/Cd
-20 | -0.7534 | 0.2464 | 0.0478 | -3.0576
-19.5 | -0.7397 | 0.24216 | 0.0427 | -3.0546
-19 | -0.7388 | 0.24495 | 0.0359 | -3.0161
-18.5 | -0.7058 | 0.22772 | 0.0354 | -3.0994
-18 | -0.6913 | 0.22224 | 0.0311 | -3.1106
-17.5 | -0.6929 | 0.22357 | 0.0244 | -3.0993
-17 | -0.6594 | 0.20831 | 0.024 | -3.1655
-16.5 | -0.6525 | 0.20479 | 0.0189 | -3.1862
-16 | -0.6323 | 0.19542 | 0.0165 | -3.2356
-15.5 | -0.6265 | 0.19141 | 0.012 | -3.2731
-15 | -0.6047 | 0.18197 | 0.0102 | -3.3231
-14.5 | -0.5983 | 0.17601 | 0.0064 | -3.3992
-14 | -0.5926 | 0.17081 | 0.0029 | -3.4694
-13.5 | -0.5731 | 0.1619 | 0.0013 | -3.5398
-13 | -0.5611 | 0.15444 | -0.0009 | -3.6331
-12.5 | -0.5515 | 0.14734 | -0.0032 | -3.743
-12 | -0.546 | 0.14076 | -0.0054 | -3.8789
-11.5 | -0.5553 | 0.13566 | -0.0086 | -4.0933
-11 | -0.5354 | 0.12743 | -0.0083 | -4.2015
-10.5 | -0.5198 | 0.11977 | -0.0082 | -4.34
-10 | -0.5121 | 0.11314 | -0.0083 | -4.5263
-9.5 | -0.5027 | 0.10628 | -0.0076 | -4.73
-9 | -0.4857 | 0.09971 | -0.0057 | -4.8711
-8.5 | -0.4618 | 0.09338 | -0.0025 | -4.9454
-8 | -0.4484 | 0.08764 | 0.0003 | -5.1164
-7.5 | -0.4249 | 0.08061 | 0.0012 | -5.2711
-7 | -0.5068 | 0.07234 | -0.0057 | -7.0058
-6 | -0.657 | 0.05076 | -0.0131 | -12.9433
-5.5 | -0.6351 | 0.04385 | -0.0086 | -14.4835
-5 | -0.6038 | 0.03848 | -0.0043 | -15.6913
-4.5 | -0.5621 | 0.03371 | -0.0008 | -16.6746
-4 | -0.1231 | 0.02423 | -0.0449 | -5.0805
-3.5 | -0.1148 | 0.02388 | -0.0395 | -4.8074
-3 | -0.1082 | 0.02371 | -0.0335 | -4.5635
-2.5 | -0.1008 | 0.0236 | -0.0275 | -4.2712
-2 | -0.0918 | 0.02351 | -0.0215 | -3.9047
-1.5 | -0.0816 | 0.02343 | -0.0157 | -3.4827
-1 | -0.0707 | 0.02335 | -0.0099 | -3.0278
-0.5 | -0.0595 | 0.02328 | -0.0042 | -2.5558
0 | -0.0481 | 0.0232 | 0.0016 | -2.0733
0.5 | -0.0364 | 0.02314 | 0.0073 | -1.573
1 | -0.0234 | 0.02312 | 0.0128 | -1.0121
1.5 | -0.007 | 0.02322 | 0.0176 | -0.30146
2 | 0.0148 | 0.02352 | 0.0214 | 0.62925
2.5 | 0.0422 | 0.02408 | 0.0241 | 1.7525
3 | 0.0729 | 0.02487 | 0.0259 | 2.9312
3.5 | 0.1051 | 0.02589 | 0.0272 | 4.0595
4 | 0.1375 | 0.02716 | 0.028 | 5.0626
4.5 | 0.1691 | 0.0287 | 0.0284 | 5.892
5 | 0.2788 | 0.03303 | 0.0137 | 8.4408
5.5 | 0.6535 | 0.03091 | -0.0055 | 21.142
6 | 0.7071 | 0.03502 | -0.0035 | 20.1913
6.5 | 0.7474 | 0.04015 | 0.0002 | 18.6152
7 | 0.7757 | 0.04649 | 0.0052 | 16.6853
7.5 | 0.7898 | 0.05321 | 0.0108 | 14.8431
8 | 0.7944 | 0.06162 | 0.0151 | 12.8919
8.5 | 0.7364 | 0.07469 | 0.0139 | 9.8594
9 | 0.5798 | 0.09837 | -0.0147 | 5.8941
9.5 | 0.5897 | 0.10646 | -0.0154 | 5.5392
10.5 | 0.6093 | 0.12119 | -0.0147 | 5.0276
11 | 0.6113 | 0.12735 | -0.0144 | 4.8002
11.5 | 0.6367 | 0.1355 | -0.0135 | 4.6989
12 | 0.6323 | 0.14175 | -0.0153 | 4.4607
12.5 | 0.6532 | 0.15067 | -0.0157 | 4.3353
13 | 0.6498 | 0.15655 | -0.0184 | 4.1508
13.5 | 0.6612 | 0.16383 | -0.0203 | 4.0359
14 | 0.6887 | 0.17414 | -0.0206 | 3.9549
14.5 | 0.6969 | 0.18116 | -0.0233 | 3.8469
15 | 0.7173 | 0.19052 | -0.025 | 3.765
15.5 | 0.7047 | 0.19195 | -0.0311 | 3.6713
16 | 0.7189 | 0.19952 | -0.0342 | 3.6031
16.5 | 0.7494 | 0.21197 | -0.035 | 3.5354
17 | 0.7438 | 0.21248 | -0.0416 | 3.5006
17.5 | 0.7689 | 0.2235 | -0.0432 | 3.4403
18 | 0.7731 | 0.22583 | -0.049 | 3.4234
18.5 | 0.7966 | 0.23678 | -0.0509 | 3.3643
19 | 0.8028 | 0.23896 | -0.057 | 3.3596
19.5 | 0.8248 | 0.24832 | -0.0593 | 3.3215
20 | 0.8386 | 0.2551 | -0.0637 | 3.2873

## 3. Re 50k Mach 0.10 (1)
BIGFOIL.COM POLAR EXPORT
NACA66-110 a=0.5
NACA66-110 a=0.5 |  |  |  | Cl Max: | 0.714 | at alpha= | 9.5 | deg
JavaFoil+Calcfoil stall+Eppler ext transition |  |  |  | L/D Max: | 20.5 | at alpha= | 2.5 | deg
Re: | 50000 |  |  | Cd Min: | 0.01553 | at alpha= | -1.5 | deg
Mach: | 0.1 |  |  | Cl=0 at alpha= | -0.64655 | deg
|  |  |  | @ Cl=0.1, Cd= | 0.01666
|  |  |  | @ Cl=0.4, Cd= | 0.038355
|  |  |  | @ Cl=0.6, Cd= | 0.28385
alpha (deg) | Cl | Cd | Cm | Cl/Cd
-14.5 | -0.445 | 0.30353 | 0.002 | -1.465
-14 | -0.471 | 0.27498 | 0.002 | -1.714
-13.5 | -0.493 | 0.24993 | 0.002 | -1.972
-13 | -0.514 | 0.21658 | 0.002 | -2.372
-12.5 | -0.533 | 0.19447 | 0.002 | -2.741
-12 | -0.551 | 0.17267 | 0.001 | -3.189
-11.5 | -0.566 | 0.16095 | 0.001 | -3.517
-11 | -0.578 | 0.14476 | 0.001 | -3.996
-10.5 | -0.587 | 0.1322 | 0.001 | -4.444
-10 | -0.593 | 0.11854 | 0 | -5.001
-9.5 | -0.594 | 0.10274 | 0 | -5.78
-9 | -0.59 | 0.09779 | 0 | -6.035
-8.5 | -0.582 | 0.08785 | 0 | -6.621
-8 | -0.568 | 0.0793 | -0.001 | -7.166
-7.5 | -0.55 | 0.07048 | -0.001 | -7.805
-7 | -0.527 | 0.06494 | -0.001 | -8.114
-6.5 | -0.5 | 0.06031 | -0.001 | -8.284
-6 | -0.468 | 0.05487 | -0.002 | -8.532
-5.5 | -0.433 | 0.05053 | -0.002 | -8.571
-5 | -0.395 | 0.04697 | -0.002 | -8.41
-4.5 | -0.354 | 0.04407 | -0.003 | -8.042
-4 | -0.312 | 0.04157 | -0.003 | -7.495
-3.5 | -0.267 | 0.03948 | -0.003 | -6.758
-3 | -0.221 | 0.03772 | -0.004 | -5.869
-2.5 | -0.175 | 0.03628 | -0.004 | -4.828
-2 | -0.128 | 0.03507 | -0.005 | -3.661
-1.5 | -0.101 | 0.01553 | -0.011 | -6.479
-1 | -0.041 | 0.01633 | -0.011 | -2.491
-0.5 | 0.017 | 0.01621 | -0.012 | 1.032
0 | 0.074 | 0.0166 | -0.013 | 4.435
0.5 | 0.13 | 0.01673 | -0.014 | 7.794
1 | 0.187 | 0.01691 | -0.014 | 11.045
1.5 | 0.243 | 0.01713 | -0.015 | 14.167
2 | 0.298 | 0.0174 | -0.016 | 17.146
2.5 | 0.367 | 0.01789 | -0.017 | 20.5
3 | 0.344 | 0.03626 | -0.008 | 9.484
3.5 | 0.389 | 0.03788 | -0.008 | 10.273
4 | 0.433 | 0.03978 | -0.008 | 10.897
4.5 | 0.476 | 0.04208 | -0.008 | 11.306
5 | 0.516 | 0.04488 | -0.008 | 11.498
5.5 | 0.554 | 0.04822 | -0.009 | 11.486
6 | 0.589 | 0.05205 | -0.008 | 11.308
6.5 | 0.62 | 0.05636 | -0.009 | 11
7 | 0.647 | 0.06136 | -0.009 | 10.55
7.5 | 0.67 | 0.06689 | -0.009 | 10.02
8 | 0.689 | 0.07337 | -0.009 | 9.385
8.5 | 0.702 | 0.08028 | -0.009 | 8.746
9 | 0.711 | 0.09072 | -0.009 | 7.832
9.5 | 0.714 | 0.09668 | -0.009 | 7.385
10 | 0.713 | 0.11161 | -0.009 | 6.385
10.5 | 0.707 | 0.12181 | -0.009 | 5.801
11 | 0.691 | 0.13732 | -0.01 | 5.031
11.5 | 0.668 | 0.15457 | -0.01 | 4.322
12 | 0.642 | 0.17387 | -0.01 | 3.691
12.5 | 0.613 | 0.18959 | -0.01 | 3.232
13 | 0.582 | 0.219 | -0.01 | 2.657
13.5 | 0.55 | 0.23498 | -0.011 | 2.34
14 | 0.517 | 0.26264 | -0.011 | 1.97
14.5 | 0.485 | 0.28385 | -0.011 | 1.71

## 4. Re 50k Mach 0.10 (2)
BIGFOIL.COM POLAR EXPORT
NACA66-110 a=0.5
NACA66-110 a=0.5 |  |  |  | Cl Max: | 0.8428 | at alpha= | 20 | deg
XFOIL ncrit=9 |  |  |  | L/D Max: | 21.089 | at alpha= | 5.5 | deg
Re: | 50000 |  |  | Cd Min: | 0.2569 | at alpha= | 20 | deg
Mach: | 0.1 |  |  | Cl=0 at alpha= | 1.6574 | deg
|  |  |  | @ Cl=0.1, Cd= | 0.025833
|  |  |  | @ Cl=0.4, Cd= | 0.032613
|  |  |  | @ Cl=0.6, Cd= | 0.031535
alpha (deg) | Cl | Cd | Cm | Cl/Cd
-20 | -0.7556 | 0.24716 | 0.0481 | -3.0571
-19.5 | -0.7428 | 0.24355 | 0.0428 | -3.0499
-19 | -0.7429 | 0.24698 | 0.0359 | -3.0079
-18.5 | -0.7073 | 0.2283 | 0.0358 | -3.0981
-18 | -0.6937 | 0.2233 | 0.0312 | -3.1066
-17.5 | -0.6968 | 0.22537 | 0.0243 | -3.0918
-17 | -0.6604 | 0.20884 | 0.0242 | -3.1622
-16.5 | -0.6557 | 0.20619 | 0.0187 | -3.1801
-16 | -0.6322 | 0.19572 | 0.0168 | -3.2301
-15.5 | -0.6298 | 0.19274 | 0.0118 | -3.2676
-15 | -0.6058 | 0.18261 | 0.0102 | -3.3175
-14.5 | -0.5951 | 0.1758 | 0.0069 | -3.3851
-14 | -0.5961 | 0.17202 | 0.0025 | -3.4653
-13.5 | -0.5752 | 0.16277 | 0.0011 | -3.5338
-13 | -0.5617 | 0.15504 | -0.001 | -3.6229
-12.5 | -0.5513 | 0.14787 | -0.0033 | -3.7283
-12 | -0.5485 | 0.14161 | -0.0057 | -3.8733
-11.5 | -0.5538 | 0.13582 | -0.0086 | -4.0775
-11 | -0.5392 | 0.12837 | -0.0087 | -4.2004
-10.5 | -0.5225 | 0.12055 | -0.0085 | -4.3343
-10 | -0.5158 | 0.11398 | -0.0086 | -4.5254
-9.5 | -0.4968 | 0.10637 | -0.0075 | -4.6705
-9 | -0.4805 | 0.09991 | -0.0056 | -4.8093
-8.5 | -0.4594 | 0.09364 | -0.0027 | -4.906
-7 | -0.5179 | 0.07181 | -0.0083 | -7.2121
-6.5 | -0.6417 | 0.06217 | -0.0128 | -10.3217
-6 | -0.6575 | 0.05117 | -0.0135 | -12.8493
-5.5 | -0.6372 | 0.04433 | -0.0089 | -14.374
-5 | -0.6069 | 0.03891 | -0.0046 | -15.5975
-3.5 | -0.1159 | 0.024 | -0.0396 | -4.8292
-3 | -0.1093 | 0.02382 | -0.0336 | -4.5886
-2.5 | -0.1017 | 0.0237 | -0.0275 | -4.2911
-2 | -0.0925 | 0.02361 | -0.0216 | -3.9178
-1.5 | -0.0822 | 0.02352 | -0.0158 | -3.4949
-1 | -0.0711 | 0.02344 | -0.01 | -3.0333
-0.5 | -0.0596 | 0.02337 | -0.0043 | -2.5503
0 | -0.048 | 0.0233 | 0.0015 | -2.0601
0.5 | -0.0362 | 0.02323 | 0.0072 | -1.5583
1 | -0.0232 | 0.02322 | 0.0128 | -0.99914
1.5 | -0.0068 | 0.02331 | 0.0177 | -0.29172
2 | 0.0148 | 0.02361 | 0.0215 | 0.62685
2.5 | 0.0421 | 0.02417 | 0.0242 | 1.7418
3 | 0.0727 | 0.02496 | 0.0261 | 2.9127
3.5 | 0.1049 | 0.02599 | 0.0273 | 4.0362
4 | 0.1374 | 0.02726 | 0.0282 | 5.0404
4.5 | 0.169 | 0.02882 | 0.0286 | 5.864
5 | 0.2837 | 0.03324 | 0.0131 | 8.5349
5.5 | 0.6584 | 0.03122 | -0.0055 | 21.089
6 | 0.7107 | 0.0354 | -0.0032 | 20.0763
6.5 | 0.7497 | 0.04058 | 0.0007 | 18.4746
7 | 0.7768 | 0.04695 | 0.0058 | 16.5453
7.5 | 0.7892 | 0.05368 | 0.0115 | 14.7019
8 | 0.7986 | 0.06238 | 0.0153 | 12.8022
8.5 | 0.7422 | 0.07407 | 0.0155 | 10.0203
9.5 | 0.59 | 0.10691 | -0.0153 | 5.5187
10.5 | 0.6134 | 0.12204 | -0.0146 | 5.0262
11 | 0.6097 | 0.12782 | -0.0146 | 4.77
11.5 | 0.6249 | 0.13508 | -0.0144 | 4.6261
12 | 0.6308 | 0.1422 | -0.0155 | 4.436
12.5 | 0.6576 | 0.15173 | -0.0154 | 4.334
13 | 0.6503 | 0.15716 | -0.0185 | 4.1378
13.5 | 0.6594 | 0.16416 | -0.0206 | 4.0168
14 | 0.6927 | 0.17533 | -0.0203 | 3.9508
14.5 | 0.701 | 0.18244 | -0.0231 | 3.8424
15 | 0.7007 | 0.18673 | -0.0272 | 3.7525
15.5 | 0.7048 | 0.19241 | -0.0315 | 3.663
16 | 0.7218 | 0.20059 | -0.0342 | 3.5984
16.5 | 0.754 | 0.21368 | -0.035 | 3.5286
17 | 0.7455 | 0.21317 | -0.0419 | 3.4972
17.5 | 0.7731 | 0.22519 | -0.0431 | 3.4331
18 | 0.7747 | 0.22646 | -0.0495 | 3.4209
18.5 | 0.8008 | 0.23857 | -0.0509 | 3.3567
19 | 0.8052 | 0.23976 | -0.0575 | 3.3584
19.5 | 0.8248 | 0.24776 | -0.0604 | 3.329
20 | 0.8428 | 0.2569 | -0.0639 | 3.2807

## 5. Re 50k Mach 0.25 (1)
BIGFOIL.COM POLAR EXPORT
NACA66-110 a=0.5
NACA66-110 a=0.5 |  |  |  | Cl Max: | 0.67 | at alpha= | 8 | deg
JavaFoil+Calcfoil stall+Eppler ext transition |  |  |  | L/D Max: | 20.76 | at alpha= | 2.5 | deg
Re: | 50000 |  |  | Cd Min: | 0.01639 | at alpha= | -0.5 | deg
Mach: | 0.25 |  |  | Cl=0 at alpha= | -0.64407 | deg
|  |  |  | @ Cl=0.1, Cd= | 0.016842
|  |  |  | @ Cl=0.4, Cd= | 0.48367
|  |  |  | @ Cl=0.6, Cd= | 0.48367
alpha (deg) | Cl | Cd | Cm | Cl/Cd
-13 | -0.197 | 0.24321 | 0.002 | -0.809
-12.5 | -0.263 | 0.23516 | 0.002 | -1.118
-12 | -0.32 | 0.30591 | 0.001 | -1.045
-11.5 | -0.371 | 0.27501 | 0.001 | -1.347
-11 | -0.416 | 0.20865 | 0.001 | -1.994
-10.5 | -0.456 | 0.18663 | 0.001 | -2.441
-10 | -0.489 | 0.14548 | 0 | -3.359
-9.5 | -0.514 | 0.12706 | 0 | -4.048
-9 | -0.532 | 0.10839 | 0 | -4.908
-8.5 | -0.541 | 0.09946 | 0 | -5.442
-8 | -0.542 | 0.08407 | -0.001 | -6.453
-7.5 | -0.536 | 0.07534 | -0.001 | -7.108
-7 | -0.521 | 0.06974 | -0.001 | -7.47
-6.5 | -0.5 | 0.06334 | -0.001 | -7.889
-6 | -0.472 | 0.05822 | -0.002 | -8.112
-5.5 | -0.44 | 0.05191 | -0.002 | -8.469
-5 | -0.403 | 0.04841 | -0.002 | -8.319
-4.5 | -0.362 | 0.04474 | -0.003 | -8.1
-4 | -0.319 | 0.04208 | -0.003 | -7.585
-3.5 | -0.274 | 0.03985 | -0.003 | -6.867
-3 | -0.227 | 0.03792 | -0.004 | -5.99
-2.5 | -0.18 | 0.03648 | -0.004 | -4.93
-2 | -0.132 | 0.0352 | -0.005 | -3.746
-1.5 | -0.103 | 0.01695 | -0.011 | -6.097
-1 | -0.042 | 0.01652 | -0.012 | -2.526
-0.5 | 0.017 | 0.01639 | -0.012 | 1.046
0 | 0.076 | 0.01678 | -0.013 | 4.504
0.5 | 0.134 | 0.01693 | -0.014 | 7.907
1 | 0.192 | 0.01711 | -0.015 | 11.199
1.5 | 0.249 | 0.01735 | -0.015 | 14.36
2 | 0.306 | 0.01763 | -0.016 | 17.358
2.5 | 0.376 | 0.01812 | -0.018 | 20.76
3 | 0.353 | 0.03641 | -0.008 | 9.695
3.5 | 0.399 | 0.03812 | -0.008 | 10.475
4 | 0.445 | 0.04023 | -0.008 | 11.049
4.5 | 0.487 | 0.04261 | -0.008 | 11.432
5 | 0.527 | 0.04547 | -0.008 | 11.595
5.5 | 0.564 | 0.04971 | -0.009 | 11.347
6 | 0.597 | 0.05391 | -0.009 | 11.067
6.5 | 0.624 | 0.05816 | -0.009 | 10.737
7 | 0.646 | 0.0635 | -0.009 | 10.179
7.5 | 0.662 | 0.071 | -0.009 | 9.321
8 | 0.67 | 0.0802 | -0.009 | 8.351
8.5 | 0.67 | 0.09164 | -0.009 | 7.308
9 | 0.661 | 0.10363 | -0.009 | 6.383
9.5 | 0.645 | 0.11694 | -0.009 | 5.514
10 | 0.62 | 0.13408 | -0.01 | 4.623
10.5 | 0.587 | 0.16268 | -0.01 | 3.607
11 | 0.538 | 0.1847 | -0.01 | 2.911
11.5 | 0.477 | 0.22833 | -0.01 | 2.088
12 | 0.409 | 0.28583 | -0.01 | 1.431
12.5 | 0.336 | 0.35586 | -0.01 | 0.943
13 | 0.254 | 0.48367 | -0.01 | 0.525

## 6. Re 50k Mach 0.25 (2)
BIGFOIL.COM POLAR EXPORT
NACA66-110 a=0.5
NACA66-110 a=0.5 |  |  |  | Cl Max: | 0.8679 | at alpha= | 20 | deg
XFOIL ncrit=9 |  |  |  | L/D Max: | 20.8517 | at alpha= | 5 | deg
Re: | 50000 |  |  | Cd Min: | 0.26864 | at alpha= | 20 | deg
Mach: | 0.25 |  |  | Cl=0 at alpha= | 1.6341 | deg
|  |  |  | @ Cl=0.1, Cd= | 0.026388
|  |  |  | @ Cl=0.4, Cd= | 0.028885
|  |  |  | @ Cl=0.6, Cd= | 0.028804
alpha (deg) | Cl | Cd | Cm | Cl/Cd
-3.5 | -0.122 | 0.02466 | -0.0402 | -4.9473
-3 | -0.1152 | 0.02443 | -0.0341 | -4.7155
-2.5 | -0.1067 | 0.02427 | -0.028 | -4.3964
-2 | -0.0965 | 0.02414 | -0.022 | -3.9975
-1.5 | -0.0851 | 0.02404 | -0.0162 | -3.5399
-1 | -0.0729 | 0.02395 | -0.0104 | -3.0438
-0.5 | -0.0603 | 0.02387 | -0.0046 | -2.5262
0 | -0.0477 | 0.02381 | 0.0011 | -2.0034
0.5 | -0.035 | 0.02376 | 0.0069 | -1.4731
1 | -0.0215 | 0.02374 | 0.0126 | -0.90564
1.5 | -0.0055 | 0.02383 | 0.0177 | -0.2308
2 | 0.015 | 0.02411 | 0.0219 | 0.62215
2.5 | 0.0413 | 0.02465 | 0.0249 | 1.6755
3 | 0.0715 | 0.02545 | 0.027 | 2.8094
3.5 | 0.1037 | 0.02651 | 0.0284 | 3.9117
4 | 0.1363 | 0.02784 | 0.0293 | 4.8958
4.5 | 0.179 | 0.02987 | 0.0276 | 5.9926
5 | 0.5851 | 0.02806 | -0.0012 | 20.8517
5.5 | 0.683 | 0.03295 | -0.0047 | 20.7284
6 | 0.7283 | 0.03742 | -0.0013 | 19.4629
6.5 | 0.7596 | 0.04284 | 0.0038 | 17.7311
7 | 0.7791 | 0.04926 | 0.0094 | 15.8161
7.5 | 0.7829 | 0.05605 | 0.0153 | 13.9679
8 | 0.7739 | 0.06394 | 0.0196 | 12.1035
8.5 | 0.7408 | 0.07335 | 0.0211 | 10.0995
9 | 0.668 | 0.08675 | 0.0133 | 7.7003
9.5 | 0.5752 | 0.10754 | -0.0137 | 5.3487
11 | 0.6227 | 0.13187 | -0.0143 | 4.7221
11.5 | 0.6254 | 0.13831 | -0.0148 | 4.5217
12 | 0.6437 | 0.14657 | -0.0151 | 4.3918
12.5 | 0.638 | 0.15198 | -0.0175 | 4.1979
13 | 0.6694 | 0.16264 | -0.0177 | 4.1158
13.5 | 0.6693 | 0.16849 | -0.0208 | 3.9723
14 | 0.6728 | 0.17437 | -0.0239 | 3.8585
14.5 | 0.6836 | 0.18116 | -0.0268 | 3.7735
15 | 0.6969 | 0.1883 | -0.0297 | 3.701
15.5 | 0.7146 | 0.19662 | -0.0323 | 3.6344
16 | 0.7442 | 0.20862 | -0.0337 | 3.5673
16.5 | 0.7396 | 0.2095 | -0.04 | 3.5303
17 | 0.7612 | 0.21906 | -0.0426 | 3.4748
17.5 | 0.7722 | 0.22391 | -0.0472 | 3.4487
18 | 0.7879 | 0.23124 | -0.0513 | 3.4073
18.5 | 0.8069 | 0.23882 | -0.0545 | 3.3787
19 | 0.8215 | 0.24566 | -0.0592 | 3.3441
19.5 | 0.8354 | 0.25064 | -0.0643 | 3.3331
20 | 0.8679 | 0.26864 | -0.0648 | 3.2307

## 7. Re 50k Mach 0.50 (1)
BIGFOIL.COM POLAR EXPORT
NACA66-110 a=0.5
NACA66-110 a=0.5 |  |  |  | Cl Max: | 1.082 | at alpha= | 20 | deg
JavaFoil+Calcfoil stall+Eppler ext transition |  |  |  | L/D Max: | 18.906 | at alpha= | 2 | deg
Re: | 50000 |  |  | Cd Min: | 0.0172 | at alpha= | -0.5 | deg
Mach: | 0.5 |  |  | Cl=0 at alpha= | -0.64615 | deg
|  |  |  | @ Cl=0.1, Cd= | 0.017654
|  |  |  | @ Cl=0.4, Cd= | 0.037618
|  |  |  | @ Cl=0.6, Cd= | 0.23033
alpha (deg) | Cl | Cd | Cm | Cl/Cd
-20 | -1.03 | 0.44491 | 0.009 | -2.314
-19.5 | -1.001 | 0.41663 | 0.008 | -2.404
-19 | -0.976 | 0.40135 | 0.008 | -2.431
-18.5 | -0.95 | 0.38334 | 0.008 | -2.478
-18 | -0.924 | 0.37301 | 0.007 | -2.478
-17.5 | -0.899 | 0.37099 | 0.007 | -2.422
-17 | -0.871 | 0.37877 | 0.006 | -2.298
-16.5 | -0.844 | 0.35659 | 0.006 | -2.368
-16 | -0.818 | 0.35677 | 0.005 | -2.294
-15.5 | -0.792 | 0.35323 | 0.005 | -2.243
-15 | -0.766 | 0.33386 | 0.005 | -2.295
-14.5 | -0.74 | 0.32782 | 0.004 | -2.258
-14 | -0.712 | 0.28737 | 0.004 | -2.479
-13.5 | -0.686 | 0.28985 | 0.003 | -2.367
-13 | -0.66 | 0.28626 | 0.003 | -2.305
-12.5 | -0.633 | 0.28571 | 0.002 | -2.217
-12 | -0.607 | 0.28255 | 0.002 | -2.149
-11.5 | -0.581 | 0.26704 | 0.002 | -2.175
-11 | -0.553 | 0.2337 | 0.001 | -2.367
-10.5 | -0.527 | 0.23173 | 0.001 | -2.273
-10 | -0.5 | 0.2261 | 0.001 | -2.213
-9.5 | -0.474 | 0.2172 | 0 | -2.181
-9 | -0.447 | 0.20495 | 0 | -2.182
-8.5 | -0.421 | 0.22237 | 0 | -1.891
-8 | -0.393 | 0.19217 | -0.001 | -2.047
-7.5 | -0.367 | 0.18312 | -0.001 | -2.002
-7 | -0.34 | 0.17789 | -0.001 | -1.912
-6.5 | -0.313 | 0.17733 | -0.002 | -1.767
-6 | -0.286 | 0.15155 | -0.002 | -1.889
-5.5 | -0.399 | 0.07553 | -0.002 | -5.284
-5 | -0.414 | 0.05856 | -0.002 | -7.071
-4.5 | -0.389 | 0.0505 | -0.003 | -7.704
-4 | -0.349 | 0.0457 | -0.003 | -7.643
-3.5 | -0.302 | 0.04184 | -0.004 | -7.216
-3 | -0.252 | 0.03916 | -0.004 | -6.431
-2.5 | -0.2 | 0.03735 | -0.005 | -5.357
-2 | -0.147 | 0.03589 | -0.005 | -4.096
-1.5 | -0.093 | 0.03457 | -0.006 | -2.699
-1 | -0.046 | 0.01734 | -0.013 | -2.672
-0.5 | 0.019 | 0.0172 | -0.014 | 1.107
0 | 0.084 | 0.01761 | -0.014 | 4.771
0.5 | 0.149 | 0.01779 | -0.015 | 8.361
1 | 0.213 | 0.01803 | -0.016 | 11.806
1.5 | 0.277 | 0.01833 | -0.017 | 15.086
2 | 0.353 | 0.01866 | -0.019 | 18.906
2.5 | 0.341 | 0.03554 | -0.009 | 9.599
3 | 0.393 | 0.03733 | -0.009 | 10.515
3.5 | 0.443 | 0.03939 | -0.009 | 11.234
4 | 0.49 | 0.04252 | -0.009 | 11.528
4.5 | 0.531 | 0.04645 | -0.009 | 11.426
5 | 0.561 | 0.05178 | -0.009 | 10.826
5.5 | 0.569 | 0.06056 | -0.009 | 9.394
6 | 0.504 | 0.08833 | -0.008 | 5.706
6.5 | 0.38 | 0.15388 | -0.009 | 2.47
7 | 0.407 | 0.17499 | -0.011 | 2.325
7.5 | 0.433 | 0.17834 | -0.011 | 2.429
8 | 0.459 | 0.1943 | -0.011 | 2.364
8.5 | 0.486 | 0.19666 | -0.012 | 2.469
9 | 0.513 | 0.20521 | -0.013 | 2.498
9.5 | 0.539 | 0.22666 | -0.014 | 2.376
10 | 0.565 | 0.22442 | -0.014 | 2.517
10.5 | 0.591 | 0.22865 | -0.015 | 2.584
11 | 0.617 | 0.23351 | -0.015 | 2.641
11.5 | 0.643 | 0.2549 | -0.015 | 2.521
12 | 0.67 | 0.25861 | -0.017 | 2.59
12.5 | 0.696 | 0.27997 | -0.018 | 2.485
13 | 0.721 | 0.28411 | -0.018 | 2.539
13.5 | 0.747 | 0.2888 | -0.018 | 2.587
14 | 0.773 | 0.29308 | -0.019 | 2.637
14.5 | 0.8 | 0.31986 | -0.021 | 2.501
15 | 0.826 | 0.32482 | -0.021 | 2.542
15.5 | 0.851 | 0.34461 | -0.021 | 2.469
16 | 0.876 | 0.34651 | -0.022 | 2.529
16.5 | 0.902 | 0.36567 | -0.022 | 2.467
17 | 0.929 | 0.37782 | -0.024 | 2.459
17.5 | 0.954 | 0.38874 | -0.024 | 2.454
18 | 0.979 | 0.3914 | -0.025 | 2.502
18.5 | 1.004 | 0.39848 | -0.025 | 2.52
19 | 1.032 | 0.41273 | -0.027 | 2.5
19.5 | 1.057 | 0.43154 | -0.027 | 2.45
20 | 1.082 | 0.43165 | -0.028 | 2.507

## 8. Re 50k Mach 0.50 (2)
BIGFOIL.COM POLAR EXPORT
NACA66-110 a=0.5
NACA66-110 a=0.5 |  |  |  | Cl Max: | 0.9366 | at alpha= | 20 | deg
XFOIL ncrit=9 |  |  |  | L/D Max: | 20.3425 | at alpha= | 5 | deg
Re: | 50000 |  |  | Cd Min: | 0.28918 | at alpha= | 20 | deg
Mach: | 0.5 |  |  | Cl=0 at alpha= | 1.4512 | deg
|  |  |  | @ Cl=0.1, Cd= | 0.028906
|  |  |  | @ Cl=0.4, Cd= | 0.030128
|  |  |  | @ Cl=0.6, Cd= | 0.030248
alpha (deg) | Cl | Cd | Cm | Cl/Cd
-20 | -0.8345 | 0.27403 | 0.0602 | -3.0453
-19.5 | -0.8155 | 0.26872 | 0.054 | -3.0348
-19 | -0.7984 | 0.26344 | 0.0479 | -3.0307
-18.5 | -0.7701 | 0.25041 | 0.0448 | -3.0754
-18 | -0.7532 | 0.24576 | 0.0386 | -3.0648
-17.5 | -0.7297 | 0.23566 | 0.0343 | -3.0964
-17 | -0.7079 | 0.22767 | 0.0299 | -3.1093
-16.5 | -0.6885 | 0.21992 | 0.0252 | -3.1307
-16 | -0.6735 | 0.21485 | 0.0201 | -3.1347
-15.5 | -0.6467 | 0.20386 | 0.0172 | -3.1723
-15 | -0.6311 | 0.19706 | 0.0125 | -3.2026
-14.5 | -0.6217 | 0.1927 | 0.0078 | -3.2263
-14 | -0.5946 | 0.182 | 0.0052 | -3.267
-13.5 | -0.5749 | 0.1736 | 0.0021 | -3.3116
-13 | -0.5614 | 0.16675 | -0.0011 | -3.3667
-12.5 | -0.5582 | 0.16192 | -0.0045 | -3.4474
-12 | -0.5262 | 0.15085 | -0.0057 | -3.4882
-11.5 | -0.5242 | 0.14563 | -0.0082 | -3.5995
-11 | -0.4979 | 0.13607 | -0.0093 | -3.6591
-10.5 | -0.4871 | 0.12903 | -0.0106 | -3.7751
-10 | -0.4709 | 0.12163 | -0.0111 | -3.8716
-9.5 | -0.4631 | 0.11535 | -0.0107 | -4.0147
-9 | -0.44 | 0.10764 | -0.0102 | -4.0877
-8.5 | -0.4382 | 0.10199 | -0.0093 | -4.2965
-8 | -0.4171 | 0.09353 | -0.0108 | -4.4595
-7.5 | -0.5144 | 0.07849 | -0.0397 | -6.5537
-7 | -0.5518 | 0.07185 | -0.0381 | -7.6799
-6.5 | -0.5966 | 0.06678 | -0.032 | -8.9338
-6 | -0.6396 | 0.06178 | -0.0251 | -10.3529
-5.5 | -0.6521 | 0.05562 | -0.0189 | -11.7242
-5 | -0.6579 | 0.04982 | -0.0127 | -13.2055
-4.5 | -0.6432 | 0.04383 | -0.0072 | -14.6749
-4 | -0.6145 | 0.03845 | -0.0023 | -15.9818
-3.5 | -0.5703 | 0.03401 | 0.0018 | -16.7686
-3 | -0.1386 | 0.02716 | -0.0366 | -5.1031
-2.5 | -0.1269 | 0.02678 | -0.0303 | -4.7386
-2 | -0.113 | 0.0265 | -0.0241 | -4.2642
-1.5 | -0.0975 | 0.0263 | -0.0181 | -3.7072
-1 | -0.0812 | 0.02616 | -0.0121 | -3.104
-0.5 | -0.0644 | 0.02608 | -0.0062 | -2.4693
0 | -0.0476 | 0.02603 | -0.0002 | -1.8287
0.5 | -0.0311 | 0.02603 | 0.0057 | -1.1948
1 | -0.0148 | 0.02608 | 0.0116 | -0.56748
1.5 | 0.0016 | 0.02619 | 0.0174 | 0.061092
2 | 0.02 | 0.02644 | 0.0227 | 0.75643
2.5 | 0.0418 | 0.02692 | 0.0272 | 1.5527
3 | 0.0688 | 0.02772 | 0.0304 | 2.482
3.5 | 0.0996 | 0.02889 | 0.0325 | 3.4476
4 | 0.1777 | 0.03195 | 0.0249 | 5.5618
4.5 | 0.5644 | 0.02878 | 0.0045 | 19.6108
5 | 0.6949 | 0.03416 | -0.0006 | 20.3425
5.5 | 0.7479 | 0.03991 | 0.003 | 18.7397
6 | 0.7591 | 0.04493 | 0.0109 | 16.8952
6.5 | 0.7524 | 0.05014 | 0.0193 | 15.006
7 | 0.7385 | 0.05608 | 0.026 | 13.1687
7.5 | 0.7204 | 0.06292 | 0.0306 | 11.4495
8 | 0.6867 | 0.07002 | 0.0332 | 9.8072
8.5 | 0.6445 | 0.0799 | 0.0289 | 8.0663
9 | 0.6227 | 0.092 | 0.0204 | 6.7685
9.5 | 0.6168 | 0.10411 | 0.0125 | 5.9245
10 | 0.5766 | 0.1226 | -0.0112 | 4.7031
10.5 | 0.5835 | 0.13035 | -0.0131 | 4.4764
11 | 0.6082 | 0.14 | -0.0147 | 4.3443
11.5 | 0.608 | 0.14586 | -0.0165 | 4.1684
12 | 0.6293 | 0.15471 | -0.0181 | 4.0676
12.5 | 0.6561 | 0.16461 | -0.0193 | 3.9858
13 | 0.6562 | 0.1695 | -0.0226 | 3.8714
13.5 | 0.6735 | 0.1774 | -0.0254 | 3.7965
14 | 0.6939 | 0.18607 | -0.0282 | 3.7292
14.5 | 0.7134 | 0.19456 | -0.0314 | 3.6667
15 | 0.7348 | 0.20357 | -0.0346 | 3.6096
15.5 | 0.7555 | 0.21255 | -0.038 | 3.5545
16 | 0.7655 | 0.21735 | -0.0435 | 3.522
16.5 | 0.7847 | 0.22555 | -0.048 | 3.4791
17 | 0.8169 | 0.23959 | -0.0503 | 3.4096
17.5 | 0.8247 | 0.24147 | -0.0572 | 3.4153
18 | 0.8508 | 0.25303 | -0.0607 | 3.3624
18.5 | 0.8669 | 0.2581 | -0.0666 | 3.3588
19 | 0.8893 | 0.26774 | -0.0712 | 3.3215
19.5 | 0.9086 | 0.27429 | -0.0769 | 3.3126
20 | 0.9366 | 0.28918 | -0.08 | 3.2388

## 9. Re 100k Mach 0.00 (1)
BIGFOIL.COM POLAR EXPORT
NACA66-110 a=0.5
NACA66-110 a=0.5 |  |  |  | Cl Max: | 0.723 | at alpha= | 10 | deg
JavaFoil+Calcfoil stall+Eppler ext transition |  |  |  | L/D Max: | 27.925 | at alpha= | 3 | deg
Re: | 100000 |  |  | Cd Min: | 0.01173 | at alpha= | -0.5 | deg
Mach: | 0 |  |  | Cl=0 at alpha= | -0.64655 | deg
|  |  |  | @ Cl=0.1, Cd= | 0.011965
|  |  |  | @ Cl=0.4, Cd= | 0.014979
|  |  |  | @ Cl=0.6, Cd= | 0.23155
alpha (deg) | Cl | Cd | Cm | Cl/Cd
-15 | -0.461 | 0.24258 | 0.003 | -1.902
-14.5 | -0.486 | 0.22416 | 0.002 | -2.169
-14 | -0.51 | 0.20676 | 0.002 | -2.465
-13.5 | -0.528 | 0.19066 | 0.002 | -2.77
-13 | -0.545 | 0.16885 | 0.002 | -3.231
-12.5 | -0.561 | 0.15462 | 0.002 | -3.631
-12 | -0.576 | 0.13878 | 0.001 | -4.148
-11.5 | -0.588 | 0.12432 | 0.001 | -4.726
-11 | -0.597 | 0.11494 | 0.001 | -5.19
-10.5 | -0.602 | 0.10673 | 0.001 | -5.644
-10 | -0.605 | 0.09925 | 0 | -6.092
-9.5 | -0.603 | 0.08672 | 0 | -6.952
-9 | -0.597 | 0.08074 | 0 | -7.391
-8.5 | -0.586 | 0.0742 | 0 | -7.9
-8 | -0.571 | 0.06832 | -0.001 | -8.358
-7.5 | -0.551 | 0.06263 | -0.001 | -8.803
-7 | -0.527 | 0.05683 | -0.001 | -9.279
-6.5 | -0.499 | 0.0525 | -0.001 | -9.507
-6 | -0.467 | 0.04913 | -0.002 | -9.507
-5.5 | -0.432 | 0.04493 | -0.002 | -9.61
-5 | -0.394 | 0.04276 | -0.002 | -9.206
-4.5 | -0.353 | 0.04025 | -0.003 | -8.768
-4 | -0.31 | 0.03815 | -0.003 | -8.131
-3.5 | -0.266 | 0.03626 | -0.004 | -7.327
-3 | -0.22 | 0.03471 | -0.004 | -6.35
-2.5 | -0.174 | 0.03343 | -0.004 | -5.216
-2 | -0.158 | 0.01281 | -0.01 | -12.368
-1.5 | -0.1 | 0.01259 | -0.011 | -7.962
-1 | -0.041 | 0.01179 | -0.012 | -3.486
-0.5 | 0.017 | 0.01173 | -0.012 | 1.439
0 | 0.074 | 0.01192 | -0.013 | 6.241
0.5 | 0.132 | 0.01202 | -0.014 | 10.96
1 | 0.188 | 0.01216 | -0.015 | 15.496
1.5 | 0.245 | 0.01231 | -0.015 | 19.895
2 | 0.301 | 0.0125 | -0.016 | 24.054
2.5 | 0.366 | 0.01476 | -0.017 | 24.789
3 | 0.422 | 0.01512 | -0.018 | 27.925
3.5 | 0.388 | 0.03495 | -0.009 | 11.088
4 | 0.432 | 0.03669 | -0.009 | 11.765
4.5 | 0.474 | 0.03884 | -0.008 | 12.199
5 | 0.514 | 0.04112 | -0.008 | 12.498
5.5 | 0.552 | 0.04379 | -0.009 | 12.601
6 | 0.587 | 0.04753 | -0.009 | 12.35
6.5 | 0.619 | 0.05066 | -0.009 | 12.216
7 | 0.647 | 0.05397 | -0.009 | 11.986
7.5 | 0.671 | 0.05912 | -0.009 | 11.347
8 | 0.69 | 0.06383 | -0.009 | 10.818
8.5 | 0.706 | 0.06875 | -0.009 | 10.263
9 | 0.716 | 0.0768 | -0.009 | 9.323
9.5 | 0.722 | 0.08229 | -0.009 | 8.773
10 | 0.723 | 0.09274 | -0.009 | 7.798
10.5 | 0.72 | 0.10091 | -0.009 | 7.137
11 | 0.708 | 0.10991 | -0.01 | 6.443
11.5 | 0.689 | 0.12179 | -0.01 | 5.661
12 | 0.667 | 0.13829 | -0.01 | 4.825
12.5 | 0.642 | 0.15236 | -0.01 | 4.217
13 | 0.616 | 0.15784 | -0.01 | 3.9
13.5 | 0.587 | 0.17629 | -0.011 | 3.333
14 | 0.559 | 0.19339 | -0.011 | 2.889
14.5 | 0.53 | 0.21634 | -0.011 | 2.45
15 | 0.501 | 0.23155 | -0.011 | 2.165

## 10. Re 100k Mach 0.00 (2)
BIGFOIL.COM POLAR EXPORT
NACA66-110 a=0.5
NACA66-110 a=0.5 |  |  |  | Cl Max: | 0.7539 | at alpha= | 6.5 | deg
XFOIL ncrit=9 |  |  |  | L/D Max: | 33.3933 | at alpha= | 3.5 | deg
Re: | 100000 |  |  | Cd Min: | 0.24469 | at alpha= | -20 | deg
Mach: | 0 |  |  | Cl=0 at alpha= | 0.42662 | deg
|  |  |  | @ Cl=0.1, Cd= | 0.02134
|  |  |  | @ Cl=0.4, Cd= | 0.02096
|  |  |  | @ Cl=0.6, Cd= | 0.021452
alpha (deg) | Cl | Cd | Cm | Cl/Cd
-20 | -0.7534 | 0.24469 | 0.0499 | -3.079
-19.5 | -0.7369 | 0.23843 | 0.0455 | -3.0906
-19 | -0.7222 | 0.23327 | 0.0405 | -3.096
-18.5 | -0.7147 | 0.23164 | 0.034 | -3.0854
-18 | -0.7104 | 0.22985 | 0.0278 | -3.0907
-17.5 | -0.6762 | 0.21224 | 0.028 | -3.186
-17 | -0.6581 | 0.20495 | 0.0251 | -3.211
-16.5 | -0.6428 | 0.19831 | 0.0214 | -3.2414
-16 | -0.6347 | 0.1936 | 0.0157 | -3.2784
-15.5 | -0.6382 | 0.19112 | 0.0083 | -3.3393
-15 | -0.6052 | 0.17717 | 0.0093 | -3.4159
-14.5 | -0.5902 | 0.16999 | 0.0065 | -3.472
-14 | -0.5825 | 0.16346 | 0.0019 | -3.5636
-13.5 | -0.592 | 0.15882 | -0.0062 | -3.7275
-13 | -0.5636 | 0.14767 | -0.0048 | -3.8166
-12.5 | -0.553 | 0.14038 | -0.0077 | -3.9393
-12 | -0.5687 | 0.13412 | -0.0167 | -4.2402
-11.5 | -0.5414 | 0.12491 | -0.0144 | -4.3343
-11 | -0.5591 | 0.11759 | -0.0232 | -4.7547
-10.5 | -0.5371 | 0.10899 | -0.0215 | -4.928
-10 | -0.5588 | 0.10058 | -0.0308 | -5.5558
-9.5 | -0.5429 | 0.09259 | -0.0296 | -5.8635
-9 | -0.5824 | 0.08323 | -0.0392 | -6.9975
-8.5 | -0.5864 | 0.07581 | -0.0382 | -7.7351
-8 | -0.6396 | 0.07177 | -0.0347 | -8.9118
-7.5 | -0.6429 | 0.0657 | -0.0287 | -9.7854
-7 | -0.6642 | 0.06132 | -0.0211 | -10.8317
-5 | -0.6272 | 0.03616 | 0 | -17.3451
-4.5 | -0.5787 | 0.03 | 0.0043 | -19.29
-4 | -0.534 | 0.02649 | 0.007 | -20.1586
-3.5 | -0.4875 | 0.02385 | 0.0094 | -20.4403
-3 | -0.4442 | 0.02139 | 0.0116 | -20.7667
-2 | -0.0952 | 0.0204 | -0.0208 | -4.6667
-1.5 | -0.0844 | 0.02033 | -0.0153 | -4.1515
-1 | -0.0726 | 0.02024 | -0.0098 | -3.587
-0.5 | -0.0609 | 0.02016 | -0.0043 | -3.0208
0 | -0.05 | 0.02006 | 0.0014 | -2.4925
0.5 | 0.0086 | 0.02045 | -0.002 | 0.42054
1 | 0.0658 | 0.02097 | -0.005 | 3.1378
1.5 | 0.1212 | 0.02157 | -0.0075 | 5.6189
2 | 0.1759 | 0.02223 | -0.0096 | 7.9127
2.5 | 0.2364 | 0.02299 | -0.0125 | 10.2827
3 | 0.2991 | 0.02371 | -0.0153 | 12.6149
3.5 | 0.557 | 0.01668 | -0.0308 | 33.3933
4 | 0.5748 | 0.01932 | -0.0246 | 29.7516
4.5 | 0.5991 | 0.0214 | -0.0191 | 27.9953
5 | 0.6351 | 0.02347 | -0.0154 | 27.0601
5.5 | 0.6841 | 0.02723 | -0.0134 | 25.123
6 | 0.7214 | 0.03046 | -0.0093 | 23.6835
6.5 | 0.7539 | 0.03561 | -0.0046 | 21.171

## 11. Re 100k Mach 0.10 (1)
BIGFOIL.COM POLAR EXPORT
NACA66-110 a=0.5
NACA66-110 a=0.5 |  |  |  | Cl Max: | 0.714 | at alpha= | 9.5 | deg
JavaFoil+Calcfoil stall+Eppler ext transition |  |  |  | L/D Max: | 27.998 | at alpha= | 3 | deg
Re: | 100000 |  |  | Cd Min: | 0.01175 | at alpha= | -0.5 | deg
Mach: | 0.1 |  |  | Cl=0 at alpha= | -0.64655 | deg
|  |  |  | @ Cl=0.1, Cd= | 0.011994
|  |  |  | @ Cl=0.4, Cd= | 0.015
|  |  |  | @ Cl=0.6, Cd= | 0.22388
alpha (deg) | Cl | Cd | Cm | Cl/Cd
-14.5 | -0.445 | 0.24786 | 0.002 | -1.795
-14 | -0.471 | 0.21804 | 0.002 | -2.162
-13.5 | -0.493 | 0.20005 | 0.002 | -2.464
-13 | -0.514 | 0.17761 | 0.002 | -2.892
-12.5 | -0.533 | 0.16212 | 0.002 | -3.288
-12 | -0.551 | 0.14517 | 0.001 | -3.794
-11.5 | -0.566 | 0.13191 | 0.001 | -4.291
-11 | -0.579 | 0.11978 | 0.001 | -4.83
-10.5 | -0.588 | 0.11056 | 0.001 | -5.314
-10 | -0.593 | 0.10206 | 0 | -5.808
-9.5 | -0.594 | 0.08804 | 0 | -6.746
-9 | -0.59 | 0.08249 | 0 | -7.154
-8.5 | -0.582 | 0.07573 | 0 | -7.682
-8 | -0.568 | 0.06916 | -0.001 | -8.217
-7.5 | -0.55 | 0.06145 | -0.001 | -8.952
-7 | -0.527 | 0.05791 | -0.001 | -9.101
-6.5 | -0.5 | 0.05294 | -0.001 | -9.438
-6 | -0.468 | 0.04906 | -0.002 | -9.543
-5.5 | -0.433 | 0.04576 | -0.002 | -9.466
-5 | -0.395 | 0.04269 | -0.002 | -9.254
-4.5 | -0.354 | 0.04023 | -0.003 | -8.81
-4 | -0.312 | 0.03819 | -0.003 | -8.159
-3.5 | -0.267 | 0.03635 | -0.004 | -7.343
-3 | -0.221 | 0.03471 | -0.004 | -6.38
-2.5 | -0.175 | 0.03342 | -0.004 | -5.243
-2 | -0.159 | 0.0128 | -0.011 | -12.434
-1.5 | -0.101 | 0.01262 | -0.011 | -7.976
-1 | -0.041 | 0.01181 | -0.012 | -3.495
-0.5 | 0.017 | 0.01175 | -0.013 | 1.444
0 | 0.075 | 0.01195 | -0.013 | 6.255
0.5 | 0.132 | 0.01205 | -0.014 | 10.98
1 | 0.189 | 0.01218 | -0.015 | 15.551
1.5 | 0.246 | 0.01235 | -0.015 | 19.916
2 | 0.302 | 0.01254 | -0.016 | 24.083
2.5 | 0.368 | 0.0148 | -0.017 | 24.848
3 | 0.424 | 0.01515 | -0.018 | 27.998
3.5 | 0.389 | 0.03501 | -0.009 | 11.122
4 | 0.434 | 0.03677 | -0.009 | 11.794
4.5 | 0.476 | 0.03899 | -0.009 | 12.205
5 | 0.516 | 0.0413 | -0.009 | 12.497
5.5 | 0.554 | 0.04406 | -0.009 | 12.573
6 | 0.589 | 0.04728 | -0.009 | 12.451
6.5 | 0.62 | 0.05018 | -0.009 | 12.357
7 | 0.647 | 0.05397 | -0.009 | 11.995
7.5 | 0.67 | 0.05937 | -0.009 | 11.291
8 | 0.689 | 0.06438 | -0.009 | 10.697
8.5 | 0.702 | 0.07019 | -0.009 | 10.004
9 | 0.711 | 0.07781 | -0.009 | 9.132
9.5 | 0.714 | 0.08457 | -0.009 | 8.444
10 | 0.713 | 0.09475 | -0.009 | 7.52
10.5 | 0.707 | 0.10297 | -0.009 | 6.862
11 | 0.691 | 0.11538 | -0.01 | 5.988
11.5 | 0.668 | 0.12795 | -0.01 | 5.222
12 | 0.642 | 0.14293 | -0.01 | 4.49
12.5 | 0.613 | 0.15346 | -0.01 | 3.992
13 | 0.582 | 0.17789 | -0.011 | 3.271
13.5 | 0.55 | 0.18827 | -0.011 | 2.921
14 | 0.517 | 0.20988 | -0.011 | 2.466
14.5 | 0.485 | 0.22388 | -0.011 | 2.168

## 12. Re 100k Mach 0.10 (2)
BIGFOIL.COM POLAR EXPORT
NACA66-110 a=0.5
NACA66-110 a=0.5 |  |  |  | Cl Max: | 0.7564 | at alpha= | 6.5 | deg
XFOIL ncrit=9 |  |  |  | L/D Max: | 32.4431 | at alpha= | 3.5 | deg
Re: | 100000 |  |  | Cd Min: | 0.24543 | at alpha= | -20 | deg
Mach: | 0.1 |  |  | Cl=0 at alpha= | 0.40315 | deg
|  |  |  | @ Cl=0.1, Cd= | 0.021412
|  |  |  | @ Cl=0.4, Cd= | 0.0212
|  |  |  | @ Cl=0.6, Cd= | 0.021402
alpha (deg) | Cl | Cd | Cm | Cl/Cd
-20 | -0.7557 | 0.24543 | 0.0503 | -3.0791
-19.5 | -0.739 | 0.23917 | 0.0459 | -3.0899
-19 | -0.7247 | 0.23436 | 0.0406 | -3.0923
-18.5 | -0.7177 | 0.23297 | 0.034 | -3.0807
-18 | -0.7128 | 0.23097 | 0.0279 | -3.0861
-17.5 | -0.6768 | 0.21262 | 0.0285 | -3.1831
-17 | -0.6591 | 0.20549 | 0.0254 | -3.2075
-16.5 | -0.6439 | 0.19886 | 0.0215 | -3.238
-16 | -0.6371 | 0.19468 | 0.0155 | -3.2725
-15.5 | -0.6401 | 0.19208 | 0.0082 | -3.3325
-15 | -0.6046 | 0.17758 | 0.0096 | -3.4047
-14.5 | -0.5902 | 0.17046 | 0.0066 | -3.4624
-14 | -0.584 | 0.16423 | 0.0016 | -3.556
-13.5 | -0.5937 | 0.15969 | -0.0066 | -3.7178
-13 | -0.5617 | 0.14815 | -0.0045 | -3.7914
-12.5 | -0.5526 | 0.1409 | -0.0078 | -3.9219
-12 | -0.5706 | 0.13493 | -0.0173 | -4.2289
-11.5 | -0.5401 | 0.12545 | -0.0144 | -4.3053
-11 | -0.562 | 0.11832 | -0.0242 | -4.7498
-10.5 | -0.5344 | 0.10961 | -0.0213 | -4.8755
-10 | -0.5635 | 0.10109 | -0.0325 | -5.5742
-9.5 | -0.5404 | 0.09328 | -0.0295 | -5.7933
-9 | -0.5894 | 0.08416 | -0.0399 | -7.0033
-8.5 | -0.5797 | 0.07655 | -0.0384 | -7.5728
-8 | -0.6484 | 0.07341 | -0.0344 | -8.8326
-7.5 | -0.6513 | 0.06715 | -0.0284 | -9.6992
-7 | -0.6639 | 0.06215 | -0.0214 | -10.6822
-5 | -0.628 | 0.0368 | -0.0001 | -17.0652
-4.5 | -0.5823 | 0.03037 | 0.0042 | -19.1735
-4 | -0.5376 | 0.02672 | 0.0069 | -20.1198
-3.5 | -0.4909 | 0.02405 | 0.0093 | -20.4116
-3 | -0.4469 | 0.02153 | 0.0115 | -20.7571
-2 | -0.096 | 0.02049 | -0.0209 | -4.6852
-1.5 | -0.0849 | 0.02041 | -0.0153 | -4.1597
-1 | -0.0729 | 0.02033 | -0.0099 | -3.5858
-0.5 | -0.061 | 0.02025 | -0.0044 | -3.0123
0 | -0.0487 | 0.02016 | 0.0011 | -2.4157
0.5 | 0.0117 | 0.02056 | -0.0026 | 0.56907
1 | 0.0688 | 0.02108 | -0.0055 | 3.2638
1.5 | 0.1242 | 0.02167 | -0.008 | 5.7314
2 | 0.1798 | 0.02235 | -0.0102 | 8.0447
2.5 | 0.2424 | 0.02312 | -0.0134 | 10.4844
3 | 0.3 | 0.02379 | -0.0152 | 12.6103
3.5 | 0.5564 | 0.01715 | -0.0303 | 32.4431
4 | 0.5766 | 0.01948 | -0.0243 | 29.5996
4.5 | 0.6018 | 0.02155 | -0.0189 | 27.9258
5 | 0.6389 | 0.02376 | -0.0154 | 26.8897
5.5 | 0.6883 | 0.02755 | -0.0133 | 24.9837
6 | 0.7248 | 0.03081 | -0.0089 | 23.5248
6.5 | 0.7564 | 0.03608 | -0.0041 | 20.9645

## 13. Re 100k Mach 0.25 (1)
BIGFOIL.COM POLAR EXPORT
NACA66-110 a=0.5
NACA66-110 a=0.5 |  |  |  | Cl Max: | 0.67 | at alpha= | 8 | deg
JavaFoil+Calcfoil stall+Eppler ext transition |  |  |  | L/D Max: | 28.259 | at alpha= | 3 | deg
Re: | 100000 |  |  | Cd Min: | 0.01186 | at alpha= | -0.5 | deg
Mach: | 0.25 |  |  | Cl=0 at alpha= | -0.64407 | deg
|  |  |  | @ Cl=0.1, Cd= | 0.012133
|  |  |  | @ Cl=0.4, Cd= | 0.35446
|  |  |  | @ Cl=0.6, Cd= | 0.35446
alpha (deg) | Cl | Cd | Cm | Cl/Cd
-13 | -0.197 | 0.20413 | 0.002 | -0.964
-12.5 | -0.263 | 0.18108 | 0.002 | -1.452
-12 | -0.32 | 0.16644 | 0.001 | -1.921
-11.5 | -0.371 | 0.20873 | 0.001 | -1.775
-11 | -0.416 | 0.16432 | 0.001 | -2.532
-10.5 | -0.456 | 0.15041 | 0.001 | -3.03
-10 | -0.489 | 0.11827 | 0 | -4.132
-9.5 | -0.514 | 0.10421 | 0 | -4.935
-9 | -0.532 | 0.09112 | 0 | -5.838
-8.5 | -0.541 | 0.08551 | 0 | -6.331
-8 | -0.543 | 0.07284 | -0.001 | -7.448
-7.5 | -0.536 | 0.06578 | -0.001 | -8.143
-7 | -0.521 | 0.06058 | -0.001 | -8.601
-6.5 | -0.5 | 0.055 | -0.001 | -9.085
-6 | -0.472 | 0.0512 | -0.002 | -9.225
-5.5 | -0.44 | 0.04677 | -0.002 | -9.401
-5 | -0.403 | 0.04383 | -0.002 | -9.189
-4.5 | -0.362 | 0.04097 | -0.003 | -8.846
-4 | -0.319 | 0.03858 | -0.003 | -8.273
-3.5 | -0.274 | 0.03663 | -0.004 | -7.473
-3 | -0.227 | 0.03492 | -0.004 | -6.507
-2.5 | -0.18 | 0.03357 | -0.005 | -5.358
-2 | -0.132 | 0.0321 | -0.005 | -4.119
-1.5 | -0.103 | 0.01266 | -0.012 | -8.17
-1 | -0.042 | 0.01194 | -0.012 | -3.547
-0.5 | 0.017 | 0.01186 | -0.013 | 1.466
0 | 0.077 | 0.01209 | -0.014 | 6.34
0.5 | 0.136 | 0.0122 | -0.014 | 11.119
1 | 0.194 | 0.01234 | -0.015 | 15.732
1.5 | 0.252 | 0.01252 | -0.016 | 20.142
2 | 0.31 | 0.01273 | -0.017 | 24.324
2.5 | 0.377 | 0.01501 | -0.018 | 25.131
3 | 0.435 | 0.0154 | -0.019 | 28.259
3.5 | 0.4 | 0.0352 | -0.009 | 11.351
4 | 0.445 | 0.03706 | -0.009 | 11.999
4.5 | 0.487 | 0.03918 | -0.009 | 12.436
5 | 0.527 | 0.04192 | -0.009 | 12.58
5.5 | 0.564 | 0.04498 | -0.009 | 12.54
6 | 0.597 | 0.04876 | -0.009 | 12.238
6.5 | 0.625 | 0.05234 | -0.009 | 11.934
7 | 0.646 | 0.05642 | -0.009 | 11.457
7.5 | 0.662 | 0.06256 | -0.009 | 10.578
8 | 0.67 | 0.0688 | -0.009 | 9.734
8.5 | 0.67 | 0.07813 | -0.009 | 8.573
9 | 0.662 | 0.08817 | -0.009 | 7.503
9.5 | 0.645 | 0.09792 | -0.009 | 6.585
10 | 0.62 | 0.11118 | -0.01 | 5.575
10.5 | 0.587 | 0.13086 | -0.01 | 4.485
11 | 0.538 | 0.15348 | -0.01 | 3.503
11.5 | 0.477 | 0.1829 | -0.01 | 2.606
12 | 0.409 | 0.21541 | -0.011 | 1.899
12.5 | 0.336 | 0.26626 | -0.011 | 1.26
13 | 0.254 | 0.35446 | -0.011 | 0.717

## 14. Re 100k Mach 0.25 (2)
BIGFOIL.COM POLAR EXPORT
NACA66-110 a=0.5
NACA66-110 a=0.5 |  |  |  | Cl Max: | 0.7671 | at alpha= | 6.5 | deg
XFOIL ncrit=9 |  |  |  | L/D Max: | 30.7186 | at alpha= | 3.5 | deg
Re: | 100000 |  |  | Cd Min: | 0.03839 | at alpha= | 6.5 | deg
Mach: | 0.25 |  |  | Cl=0 at alpha= | 0.25579 | deg
|  |  |  | @ Cl=0.1, Cd= | 0.021852
|  |  |  | @ Cl=0.4, Cd= | 0.022627
|  |  |  | @ Cl=0.6, Cd= | 0.021107
alpha (deg) | Cl | Cd | Cm | Cl/Cd
0 | -0.0309 | 0.02079 | -0.0026 | -1.4863
0.5 | 0.0295 | 0.02121 | -0.006 | 1.3909
1 | 0.0874 | 0.02172 | -0.0088 | 4.0239
1.5 | 0.1448 | 0.02232 | -0.0113 | 6.4875
2 | 0.2069 | 0.02307 | -0.0145 | 8.9684
2.5 | 0.258 | 0.02369 | -0.0152 | 10.8907
3 | 0.3316 | 0.0244 | -0.0195 | 13.5902
3.5 | 0.5643 | 0.01837 | -0.0291 | 30.7186
4 | 0.588 | 0.02018 | -0.0232 | 29.1378
4.5 | 0.6174 | 0.02245 | -0.0179 | 27.5011
5 | 0.6624 | 0.02552 | -0.0152 | 25.9561
5.5 | 0.7097 | 0.02927 | -0.0122 | 24.2467
6 | 0.7415 | 0.03278 | -0.0067 | 22.6205
6.5 | 0.7671 | 0.03839 | -0.001 | 19.9818

## 15. Re 100k Mach 0.50 (1)
BIGFOIL.COM POLAR EXPORT
NACA66-110 a=0.5
NACA66-110 a=0.5 |  |  |  | Cl Max: | 1.082 | at alpha= | 20 | deg
JavaFoil+Calcfoil stall+Eppler ext transition |  |  |  | L/D Max: | 26.225 | at alpha= | 2.5 | deg
Re: | 100000 |  |  | Cd Min: | 0.01241 | at alpha= | -0.5 | deg
Mach: | 0.5 |  |  | Cl=0 at alpha= | -0.64394 | deg
|  |  |  | @ Cl=0.1, Cd= | 0.012785
|  |  |  | @ Cl=0.4, Cd= | 0.015822
|  |  |  | @ Cl=0.6, Cd= | 0.18352
alpha (deg) | Cl | Cd | Cm | Cl/Cd
-20 | -1.03 | 0.34443 | 0.009 | -2.99
-19.5 | -1.001 | 0.31939 | 0.008 | -3.136
-19 | -0.976 | 0.31103 | 0.008 | -3.137
-18.5 | -0.95 | 0.31287 | 0.008 | -3.036
-18 | -0.924 | 0.30577 | 0.007 | -3.023
-17.5 | -0.899 | 0.30362 | 0.007 | -2.96
-17 | -0.871 | 0.29472 | 0.006 | -2.954
-16.5 | -0.844 | 0.28468 | 0.006 | -2.966
-16 | -0.818 | 0.27302 | 0.005 | -2.997
-15.5 | -0.792 | 0.2693 | 0.005 | -2.942
-15 | -0.766 | 0.26822 | 0.005 | -2.857
-14.5 | -0.74 | 0.24922 | 0.004 | -2.97
-14 | -0.712 | 0.23074 | 0.004 | -3.087
-13.5 | -0.686 | 0.23291 | 0.003 | -2.945
-13 | -0.66 | 0.22932 | 0.003 | -2.877
-12.5 | -0.634 | 0.22822 | 0.002 | -2.776
-12 | -0.607 | 0.2248 | 0.002 | -2.701
-11.5 | -0.581 | 0.20103 | 0.002 | -2.889
-11 | -0.553 | 0.18617 | 0.001 | -2.972
-10.5 | -0.527 | 0.18423 | 0.001 | -2.859
-10 | -0.5 | 0.16858 | 0.001 | -2.968
-9.5 | -0.474 | 0.1615 | 0 | -2.934
-9 | -0.447 | 0.16163 | 0 | -2.767
-8.5 | -0.421 | 0.17173 | 0 | -2.449
-8 | -0.393 | 0.14269 | -0.001 | -2.756
-7.5 | -0.367 | 0.14082 | -0.001 | -2.604
-7 | -0.34 | 0.13666 | -0.001 | -2.488
-6.5 | -0.313 | 0.13998 | -0.002 | -2.239
-6 | -0.286 | 0.11882 | -0.002 | -2.41
-5.5 | -0.399 | 0.0632 | -0.002 | -6.315
-5 | -0.414 | 0.0512 | -0.003 | -8.087
-4.5 | -0.389 | 0.04522 | -0.003 | -8.605
-4 | -0.349 | 0.04129 | -0.003 | -8.46
-3.5 | -0.302 | 0.03801 | -0.004 | -7.944
-3 | -0.252 | 0.0359 | -0.004 | -7.018
-2.5 | -0.2 | 0.0343 | -0.005 | -5.836
-2 | -0.147 | 0.03299 | -0.005 | -4.458
-1.5 | -0.115 | 0.01444 | -0.013 | -7.981
-1 | -0.047 | 0.01253 | -0.013 | -3.747
-0.5 | 0.019 | 0.01241 | -0.014 | 1.554
0 | 0.085 | 0.01275 | -0.015 | 6.668
0.5 | 0.15 | 0.0129 | -0.016 | 11.665
1 | 0.215 | 0.01309 | -0.017 | 16.439
1.5 | 0.279 | 0.01333 | -0.017 | 20.974
2 | 0.354 | 0.01547 | -0.019 | 22.871
2.5 | 0.418 | 0.01596 | -0.02 | 26.225
3 | 0.393 | 0.03447 | -0.009 | 11.396
3.5 | 0.443 | 0.03623 | -0.009 | 12.221
4 | 0.49 | 0.03868 | -0.009 | 12.673
4.5 | 0.531 | 0.04189 | -0.009 | 12.671
5 | 0.561 | 0.04626 | -0.009 | 12.12
5.5 | 0.569 | 0.05288 | -0.009 | 10.758
6 | 0.504 | 0.07561 | -0.008 | 6.666
6.5 | 0.38 | 0.12107 | -0.009 | 3.139
7 | 0.407 | 0.13455 | -0.011 | 3.024
7.5 | 0.433 | 0.13745 | -0.011 | 3.151
8 | 0.459 | 0.15085 | -0.011 | 3.045
8.5 | 0.486 | 0.14689 | -0.012 | 3.306
9 | 0.513 | 0.16221 | -0.013 | 3.16
9.5 | 0.539 | 0.17657 | -0.014 | 3.051
10 | 0.565 | 0.17827 | -0.014 | 3.168
10.5 | 0.591 | 0.18205 | -0.015 | 3.245
11 | 0.617 | 0.18629 | -0.015 | 3.311
11.5 | 0.643 | 0.20685 | -0.015 | 3.107
12 | 0.67 | 0.20857 | -0.017 | 3.211
12.5 | 0.696 | 0.21205 | -0.018 | 3.28
13 | 0.721 | 0.21605 | -0.018 | 3.339
13.5 | 0.747 | 0.22045 | -0.018 | 3.389
14 | 0.773 | 0.23014 | -0.019 | 3.358
14.5 | 0.8 | 0.24355 | -0.021 | 3.285
15 | 0.826 | 0.2482 | -0.021 | 3.326
15.5 | 0.851 | 0.26322 | -0.021 | 3.233
16 | 0.876 | 0.27684 | -0.022 | 3.166
16.5 | 0.902 | 0.28439 | -0.022 | 3.172
17 | 0.929 | 0.30686 | -0.024 | 3.028
17.5 | 0.954 | 0.31661 | -0.024 | 3.014
18 | 0.979 | 0.31374 | -0.025 | 3.121
18.5 | 1.004 | 0.32573 | -0.025 | 3.084
19 | 1.032 | 0.32289 | -0.027 | 3.196
19.5 | 1.057 | 0.33472 | -0.027 | 3.159
20 | 1.082 | 0.33432 | -0.028 | 3.237

## 16. Re 100k Mach 0.50 (2)
BIGFOIL.COM POLAR EXPORT
NACA66-110 a=0.5
NACA66-110 a=0.5 |  |  |  | Cl Max: | 0.9334 | at alpha= | 20 | deg
XFOIL ncrit=9 |  |  |  | L/D Max: | 30.3698 | at alpha= | 3 | deg
Re: | 100000 |  |  | Cd Min: | 0.28419 | at alpha= | 20 | deg
Mach: | 0.5 |  |  | Cl=0 at alpha= | -0.2362 | deg
|  |  |  | @ Cl=0.1, Cd= | 0.023755
|  |  |  | @ Cl=0.4, Cd= | 0.024245
|  |  |  | @ Cl=0.6, Cd= | 0.020915
alpha (deg) | Cl | Cd | Cm | Cl/Cd
-5 | -0.6737 | 0.04646 | -0.0093 | -14.5006
-4.5 | -0.6593 | 0.04056 | -0.0027 | -16.2549
-4 | -0.6295 | 0.03469 | 0.0021 | -18.1464
-3.5 | -0.5877 | 0.03053 | 0.0067 | -19.2499
-3 | -0.5353 | 0.02682 | 0.0103 | -19.959
-2.5 | -0.4822 | 0.02374 | 0.0132 | -20.3117
-2 | -0.4342 | 0.02163 | 0.017 | -20.074
-1.5 | -0.1 | 0.02303 | -0.0177 | -4.3422
-1 | -0.0825 | 0.02289 | -0.012 | -3.6042
-0.5 | -0.0344 | 0.02296 | -0.0122 | -1.4983
0 | 0.0308 | 0.02326 | -0.0156 | 1.3242
0.5 | 0.0947 | 0.02371 | -0.0185 | 3.9941
1 | 0.1531 | 0.0242 | -0.0202 | 6.3264
1.5 | 0.2069 | 0.02474 | -0.0208 | 8.363
2 | 0.27 | 0.02544 | -0.0227 | 10.6132
2.5 | 0.3323 | 0.02611 | -0.0239 | 12.7269
3 | 0.5831 | 0.0192 | -0.0323 | 30.3698
3.5 | 0.6036 | 0.02128 | -0.0241 | 28.3647
4 | 0.6358 | 0.02352 | -0.0174 | 27.0323
4.5 | 0.6929 | 0.02672 | -0.014 | 25.9319
5 | 0.7418 | 0.03129 | -0.01 | 23.7073
5.5 | 0.7697 | 0.03609 | -0.0031 | 21.3272
6 | 0.7734 | 0.04043 | 0.0065 | 19.1294
6.5 | 0.7592 | 0.04439 | 0.0176 | 17.103
7 | 0.7569 | 0.05074 | 0.0247 | 14.9172
7.5 | 0.7176 | 0.05532 | 0.0336 | 12.9718
8 | 0.6862 | 0.06263 | 0.0366 | 10.9564
8.5 | 0.6534 | 0.07252 | 0.0333 | 9.0099
9 | 0.6029 | 0.0963 | 0.0082 | 6.2606
9.5 | 0.6088 | 0.10462 | 0.0064 | 5.8192
10 | 0.6226 | 0.11326 | 0.0054 | 5.4971
11 | 0.6417 | 0.13122 | 0.0009 | 4.8903
11.5 | 0.6497 | 0.13977 | -0.0022 | 4.6484
12 | 0.6598 | 0.14833 | -0.0054 | 4.4482
12.5 | 0.6587 | 0.15509 | -0.0113 | 4.2472
13 | 0.6621 | 0.16289 | -0.017 | 4.0647
13.5 | 0.7042 | 0.17601 | -0.0158 | 4.0009
14 | 0.6918 | 0.17946 | -0.0255 | 3.8549
14.5 | 0.7364 | 0.19452 | -0.0242 | 3.7857
15 | 0.7271 | 0.19628 | -0.0341 | 3.7044
15.5 | 0.7514 | 0.20554 | -0.0369 | 3.6557
16 | 0.769 | 0.21452 | -0.0419 | 3.5847
16.5 | 0.7831 | 0.22086 | -0.0486 | 3.5457
17 | 0.8057 | 0.2296 | -0.0526 | 3.5091
17.5 | 0.8384 | 0.24556 | -0.0542 | 3.4142
18 | 0.8456 | 0.24686 | -0.063 | 3.4254
18.5 | 0.8652 | 0.25434 | -0.0689 | 3.4017
19 | 0.8871 | 0.2628 | -0.0738 | 3.3756
20 | 0.9334 | 0.28419 | -0.0824 | 3.2844

## 17. Re 250k Mach 0.00 (1)
BIGFOIL.COM POLAR EXPORT
NACA66-110 a=0.5
NACA66-110 a=0.5 |  |  |  | Cl Max: | 0.723 | at alpha= | 10 | deg
JavaFoil+Calcfoil stall+Eppler ext transition |  |  |  | L/D Max: | 42.66 | at alpha= | 4 | deg
Re: | 250000 |  |  | Cd Min: | 0.00674 | at alpha= | -1 | deg
Mach: | 0 |  |  | Cl=0 at alpha= | -0.64407 | deg
|  |  |  | @ Cl=0.1, Cd= | 0.0073148
|  |  |  | @ Cl=0.4, Cd= | 0.011632
|  |  |  | @ Cl=0.6, Cd= | 0.18243
alpha (deg) | Cl | Cd | Cm | Cl/Cd
-15 | -0.462 | 0.18984 | 0.003 | -2.431
-14.5 | -0.486 | 0.17396 | 0.002 | -2.796
-14 | -0.51 | 0.16319 | 0.002 | -3.124
-13.5 | -0.528 | 0.14888 | 0.002 | -3.548
-13 | -0.546 | 0.13359 | 0.002 | -4.084
-12.5 | -0.562 | 0.12294 | 0.002 | -4.568
-12 | -0.576 | 0.11416 | 0.001 | -5.043
-11.5 | -0.588 | 0.10456 | 0.001 | -5.62
-11 | -0.597 | 0.09584 | 0.001 | -6.226
-10.5 | -0.602 | 0.09074 | 0.001 | -6.64
-10 | -0.605 | 0.08261 | 0 | -7.321
-9.5 | -0.603 | 0.07383 | 0 | -8.168
-9 | -0.597 | 0.06967 | 0 | -8.568
-8.5 | -0.586 | 0.06448 | 0 | -9.094
-8 | -0.571 | 0.05987 | -0.001 | -9.541
-7.5 | -0.552 | 0.05496 | -0.001 | -10.036
-7 | -0.528 | 0.05095 | -0.001 | -10.353
-6.5 | -0.499 | 0.04728 | -0.001 | -10.56
-6 | -0.467 | 0.04414 | -0.002 | -10.584
-5.5 | -0.432 | 0.04123 | -0.002 | -10.476
-5 | -0.394 | 0.03875 | -0.002 | -10.162
-4.5 | -0.353 | 0.03666 | -0.003 | -9.633
-4 | -0.31 | 0.03478 | -0.003 | -8.926
-3.5 | -0.266 | 0.033 | -0.004 | -8.06
-3 | -0.221 | 0.03127 | -0.005 | -7.07
-2.5 | -0.216 | 0.00963 | -0.01 | -22.462
-2 | -0.159 | 0.00941 | -0.011 | -16.856
-1.5 | -0.1 | 0.00969 | -0.011 | -10.349
-1 | -0.042 | 0.00674 | -0.012 | -6.175
-0.5 | 0.017 | 0.00729 | -0.013 | 2.342
0 | 0.076 | 0.00729 | -0.014 | 10.389
0.5 | 0.134 | 0.00735 | -0.014 | 18.277
1 | 0.192 | 0.00742 | -0.015 | 25.937
1.5 | 0.25 | 0.00749 | -0.016 | 33.414
2 | 0.308 | 0.00757 | -0.017 | 40.624
2.5 | 0.367 | 0.01142 | -0.017 | 32.101
3 | 0.423 | 0.01178 | -0.018 | 35.936
3.5 | 0.479 | 0.01213 | -0.019 | 39.514
4 | 0.534 | 0.01252 | -0.02 | 42.66
4.5 | 0.474 | 0.0354 | -0.009 | 13.405
5 | 0.514 | 0.03763 | -0.009 | 13.667
5.5 | 0.552 | 0.0402 | -0.009 | 13.735
6 | 0.587 | 0.04273 | -0.009 | 13.745
6.5 | 0.619 | 0.04528 | -0.009 | 13.673
7 | 0.647 | 0.04861 | -0.009 | 13.313
7.5 | 0.671 | 0.05261 | -0.009 | 12.757
8 | 0.691 | 0.05706 | -0.009 | 12.106
8.5 | 0.706 | 0.06095 | -0.009 | 11.578
9 | 0.716 | 0.06694 | -0.009 | 10.698
9.5 | 0.722 | 0.07137 | -0.009 | 10.116
10 | 0.723 | 0.07873 | -0.01 | 9.187
10.5 | 0.72 | 0.08518 | -0.01 | 8.457
11 | 0.708 | 0.09325 | -0.01 | 7.595
11.5 | 0.69 | 0.10153 | -0.01 | 6.792
12 | 0.667 | 0.11314 | -0.01 | 5.899
12.5 | 0.643 | 0.12354 | -0.011 | 5.201
13 | 0.616 | 0.13028 | -0.011 | 4.726
13.5 | 0.588 | 0.14431 | -0.011 | 4.072
14 | 0.559 | 0.15561 | -0.011 | 3.592
14.5 | 0.53 | 0.17001 | -0.012 | 3.118
15 | 0.501 | 0.18243 | -0.012 | 2.749

## 18. Re 250k Mach 0.00 (2)
BIGFOIL.COM POLAR EXPORT
NACA66-110 a=0.5
NACA66-110 a=0.5 |  |  |  | Cl Max: | 0.7825 | at alpha= | 6.5 | deg
XFOIL ncrit=9 |  |  |  | L/D Max: | 41.2934 | at alpha= | 3 | deg
Re: | 250000 |  |  | Cd Min: | 0.02985 | at alpha= | 6.5 | deg
Mach: | 0 |  |  | Cl=0 at alpha= | -99 | deg
|  |  |  | @ Cl=0.1, Cd= | 0.013557
|  |  |  | @ Cl=0.4, Cd= | 0.011112
|  |  |  | @ Cl=0.6, Cd= | 0.017595
alpha (deg) | Cl | Cd | Cm | Cl/Cd
0 | 0.0979 | 0.01356 | -0.0193 | 7.2198
0.5 | 0.1469 | 0.01348 | -0.0187 | 10.8976
1 | 0.2092 | 0.01351 | -0.0208 | 15.4848
1.5 | 0.2547 | 0.01337 | -0.0191 | 19.0501
2 | 0.323 | 0.01313 | -0.0217 | 24.6002
2.5 | 0.3827 | 0.01158 | -0.0195 | 33.0484
3 | 0.4278 | 0.01036 | -0.0153 | 41.2934
3.5 | 0.461 | 0.01175 | -0.0106 | 39.234
4 | 0.5008 | 0.01459 | -0.0097 | 34.3249
4.5 | 0.5516 | 0.0163 | -0.01 | 33.8405
5 | 0.6155 | 0.01801 | -0.0124 | 34.1755
5.5 | 0.6764 | 0.02072 | -0.0141 | 32.6448
6 | 0.7409 | 0.02532 | -0.0158 | 29.2615
6.5 | 0.7825 | 0.02985 | -0.0135 | 26.2144

## 19. Re 250k Mach 0.10 (1)
BIGFOIL.COM POLAR EXPORT
NACA66-110 a=0.5
NACA66-110 a=0.5 |  |  |  | Cl Max: | 0.714 | at alpha= | 9.5 | deg
JavaFoil+Calcfoil stall+Eppler ext transition |  |  |  | L/D Max: | 42.683 | at alpha= | 4 | deg
Re: | 250000 |  |  | Cd Min: | 0.00676 | at alpha= | -1 | deg
Mach: | 0.1 |  |  | Cl=0 at alpha= | -0.64407 | deg
|  |  |  | @ Cl=0.1, Cd= | 0.0073444
|  |  |  | @ Cl=0.4, Cd= | 0.011569
|  |  |  | @ Cl=0.6, Cd= | 0.18361
alpha (deg) | Cl | Cd | Cm | Cl/Cd
-14.5 | -0.445 | 0.1616 | 0.003 | -2.754
-14 | -0.472 | 0.15402 | 0.002 | -3.062
-13.5 | -0.493 | 0.15945 | 0.002 | -3.092
-13 | -0.514 | 0.13975 | 0.002 | -3.676
-12.5 | -0.533 | 0.12851 | 0.002 | -4.149
-12 | -0.551 | 0.1166 | 0.001 | -4.723
-11.5 | -0.566 | 0.10882 | 0.001 | -5.202
-11 | -0.579 | 0.09788 | 0.001 | -5.911
-10.5 | -0.588 | 0.09153 | 0.001 | -6.42
-10 | -0.593 | 0.08364 | 0 | -7.088
-9.5 | -0.594 | 0.07529 | 0 | -7.889
-9 | -0.59 | 0.0706 | 0 | -8.361
-8.5 | -0.582 | 0.06498 | 0 | -8.954
-8 | -0.569 | 0.06022 | -0.001 | -9.44
-7.5 | -0.55 | 0.05465 | -0.001 | -10.07
-7 | -0.527 | 0.05114 | -0.001 | -10.309
-6.5 | -0.5 | 0.04748 | -0.001 | -10.527
-6 | -0.468 | 0.04455 | -0.002 | -10.51
-5.5 | -0.433 | 0.04126 | -0.002 | -10.501
-5 | -0.395 | 0.03876 | -0.002 | -10.196
-4.5 | -0.355 | 0.03673 | -0.003 | -9.654
-4 | -0.312 | 0.03472 | -0.003 | -8.982
-3.5 | -0.267 | 0.03306 | -0.004 | -8.083
-3 | -0.275 | 0.01018 | -0.009 | -27.015
-2.5 | -0.217 | 0.00962 | -0.01 | -22.595
-2 | -0.159 | 0.00942 | -0.011 | -16.909
-1.5 | -0.101 | 0.00921 | -0.011 | -10.941
-1 | -0.042 | 0.00676 | -0.012 | -6.192
-0.5 | 0.017 | 0.00729 | -0.013 | 2.354
0 | 0.076 | 0.00732 | -0.014 | 10.395
0.5 | 0.135 | 0.00738 | -0.014 | 18.281
1 | 0.193 | 0.00742 | -0.015 | 26.058
1.5 | 0.252 | 0.0075 | -0.016 | 33.545
2 | 0.309 | 0.00759 | -0.017 | 40.742
2.5 | 0.369 | 0.01127 | -0.018 | 32.701
3 | 0.425 | 0.01181 | -0.018 | 36.035
3.5 | 0.481 | 0.01215 | -0.019 | 39.607
4 | 0.536 | 0.01256 | -0.02 | 42.683
4.5 | 0.477 | 0.03557 | -0.009 | 13.398
5 | 0.516 | 0.03771 | -0.009 | 13.693
5.5 | 0.554 | 0.03995 | -0.009 | 13.871
6 | 0.589 | 0.04291 | -0.009 | 13.726
6.5 | 0.62 | 0.04538 | -0.009 | 13.669
7 | 0.648 | 0.04919 | -0.009 | 13.167
7.5 | 0.671 | 0.05317 | -0.009 | 12.613
8 | 0.689 | 0.05714 | -0.009 | 12.057
8.5 | 0.702 | 0.06168 | -0.009 | 11.386
9 | 0.711 | 0.06721 | -0.009 | 10.574
9.5 | 0.714 | 0.07222 | -0.01 | 9.888
10 | 0.713 | 0.07928 | -0.009 | 8.989
10.5 | 0.707 | 0.08739 | -0.01 | 8.086
11 | 0.691 | 0.09391 | -0.01 | 7.357
11.5 | 0.668 | 0.10288 | -0.01 | 6.495
12 | 0.642 | 0.11558 | -0.01 | 5.553
12.5 | 0.613 | 0.1261 | -0.011 | 4.86
13 | 0.582 | 0.13488 | -0.011 | 4.314
13.5 | 0.55 | 0.14951 | -0.011 | 3.679
14 | 0.518 | 0.16522 | -0.012 | 3.133
14.5 | 0.485 | 0.18361 | -0.012 | 2.644

## 20. Re 250k Mach 0.10 (2)
BIGFOIL.COM POLAR EXPORT
NACA66-110 a=0.5
NACA66-110 a=0.5 |  |  |  | Cl Max: | 0.7853 | at alpha= | 6.5 | deg
XFOIL ncrit=9 |  |  |  | L/D Max: | 41.2813 | at alpha= | 3 | deg
Re: | 250000 |  |  | Cd Min: | 0.03019 | at alpha= | 6.5 | deg
Mach: | 0.1 |  |  | Cl=0 at alpha= | -99 | deg
|  |  |  | @ Cl=0.1, Cd= | 0.013616
|  |  |  | @ Cl=0.4, Cd= | 0.011158
|  |  |  | @ Cl=0.6, Cd= | 0.017678
alpha (deg) | Cl | Cd | Cm | Cl/Cd
0 | 0.0981 | 0.01362 | -0.0194 | 7.2026
0.5 | 0.1467 | 0.01352 | -0.0186 | 10.8506
1 | 0.2086 | 0.01358 | -0.0206 | 15.3608
1.5 | 0.2547 | 0.01341 | -0.0188 | 18.9933
2 | 0.3233 | 0.01316 | -0.0215 | 24.5669
2.5 | 0.3838 | 0.0116 | -0.0194 | 33.0862
3 | 0.4285 | 0.01038 | -0.015 | 41.2813
3.5 | 0.459 | 0.01209 | -0.0099 | 37.9653
4 | 0.5018 | 0.01465 | -0.0093 | 34.2526
4.5 | 0.5526 | 0.01639 | -0.0095 | 33.7157
5 | 0.617 | 0.01814 | -0.0119 | 34.0132
5.5 | 0.6783 | 0.02099 | -0.0136 | 32.3154
6 | 0.7432 | 0.02575 | -0.0153 | 28.8621
6.5 | 0.7853 | 0.03019 | -0.0129 | 26.0119

## 21. Re 250k Mach 0.25 (1)
BIGFOIL.COM POLAR EXPORT
NACA66-110 a=0.5
NACA66-110 a=0.5 |  |  |  | Cl Max: | 0.67 | at alpha= | 8 | deg
JavaFoil+Calcfoil stall+Eppler ext transition |  |  |  | L/D Max: | 41.172 | at alpha= | 2 | deg
Re: | 250000 |  |  | Cd Min: | 0.00735 | at alpha= | -0.5 | deg
Mach: | 0.25 |  |  | Cl=0 at alpha= | -0.64754 | deg
|  |  |  | @ Cl=0.1, Cd= | 0.0073916
|  |  |  | @ Cl=0.4, Cd= | 0.1555
|  |  |  | @ Cl=0.6, Cd= | 0.1555
alpha (deg) | Cl | Cd | Cm | Cl/Cd
-13 | -0.197 | 0.15348 | 0.002 | -1.282
-12.5 | -0.263 | 0.13983 | 0.002 | -1.881
-12 | -0.32 | 0.13199 | 0.002 | -2.423
-11.5 | -0.371 | 0.12288 | 0.001 | -3.017
-11 | -0.416 | 0.10826 | 0.001 | -3.845
-10.5 | -0.456 | 0.11817 | 0.001 | -3.857
-10 | -0.489 | 0.09657 | 0 | -5.062
-9.5 | -0.514 | 0.08595 | 0 | -5.985
-9 | -0.532 | 0.07625 | 0 | -6.977
-8.5 | -0.541 | 0.07133 | 0 | -7.591
-8 | -0.543 | 0.06277 | -0.001 | -8.645
-7.5 | -0.536 | 0.05756 | -0.001 | -9.31
-7 | -0.521 | 0.053 | -0.001 | -9.834
-6.5 | -0.5 | 0.04955 | -0.002 | -10.09
-6 | -0.472 | 0.04573 | -0.002 | -10.33
-5.5 | -0.44 | 0.04199 | -0.002 | -10.475
-5 | -0.403 | 0.03931 | -0.002 | -10.249
-4.5 | -0.363 | 0.03708 | -0.003 | -9.779
-4 | -0.319 | 0.03504 | -0.003 | -9.117
-3.5 | -0.274 | 0.03328 | -0.004 | -8.234
-3 | -0.228 | 0.03142 | -0.004 | -7.244
-2.5 | -0.223 | 0.00971 | -0.01 | -22.989
-2 | -0.164 | 0.00951 | -0.011 | -17.204
-1.5 | -0.103 | 0.00928 | -0.012 | -11.152
-1 | -0.043 | 0.00793 | -0.012 | -5.42
-0.5 | 0.018 | 0.00735 | -0.013 | 2.399
0 | 0.078 | 0.00737 | -0.014 | 10.608
0.5 | 0.139 | 0.00743 | -0.015 | 18.643
1 | 0.198 | 0.00747 | -0.016 | 26.547
1.5 | 0.258 | 0.00756 | -0.016 | 34.137
2 | 0.317 | 0.0077 | -0.017 | 41.172
2.5 | 0.378 | 0.01141 | -0.018 | 33.145
3 | 0.436 | 0.01177 | -0.019 | 37.069
3.5 | 0.494 | 0.0122 | -0.02 | 40.454
4 | 0.445 | 0.03361 | -0.009 | 13.252
4.5 | 0.488 | 0.03573 | -0.009 | 13.655
5 | 0.528 | 0.03803 | -0.009 | 13.871
5.5 | 0.564 | 0.0407 | -0.009 | 13.863
6 | 0.597 | 0.04349 | -0.009 | 13.727
6.5 | 0.625 | 0.0463 | -0.009 | 13.496
7 | 0.647 | 0.05067 | -0.009 | 12.765
7.5 | 0.662 | 0.0548 | -0.009 | 12.079
8 | 0.67 | 0.06015 | -0.009 | 11.136
8.5 | 0.67 | 0.06603 | -0.009 | 10.145
9 | 0.662 | 0.07263 | -0.009 | 9.109
9.5 | 0.645 | 0.08039 | -0.01 | 8.022
10 | 0.62 | 0.09085 | -0.01 | 6.823
10.5 | 0.587 | 0.10516 | -0.01 | 5.581
11 | 0.538 | 0.11977 | -0.01 | 4.49
11.5 | 0.477 | 0.13785 | -0.011 | 3.459
12 | 0.409 | 0.16718 | -0.011 | 2.448
12.5 | 0.336 | 0.19816 | -0.011 | 1.694
13 | 0.254 | 0.1555 | -0.012 | 1.635

## 22. Re 250k Mach 0.25 (2)
BIGFOIL.COM POLAR EXPORT
NACA66-110 a=0.5
NACA66-110 a=0.5 |  |  |  | Cl Max: | 0.8582 | at alpha= | 20 | deg
XFOIL ncrit=9 |  |  |  | L/D Max: | 41.6046 | at alpha= | 3 | deg
Re: | 250000 |  |  | Cd Min: | 0.25722 | at alpha= | 20 | deg
Mach: | 0.25 |  |  | Cl=0 at alpha= | -0.79277 | deg
|  |  |  | @ Cl=0.1, Cd= | 0.013908
|  |  |  | @ Cl=0.4, Cd= | 0.011408
|  |  |  | @ Cl=0.6, Cd= | 0.018132
alpha (deg) | Cl | Cd | Cm | Cl/Cd
-7.5 | -0.6186 | 0.05443 | -0.0397 | -11.3651
-7 | -0.5827 | 0.05062 | -0.0418 | -11.5113
-6.5 | -0.545 | 0.03935 | -0.0458 | -13.8501
-6 | -0.5052 | 0.03372 | -0.0456 | -14.9822
-5.5 | -0.4482 | 0.02656 | -0.042 | -16.875
-5 | -0.3904 | 0.02204 | -0.042 | -17.7132
-4.5 | -0.3293 | 0.01796 | -0.0425 | -18.3352
-4 | -0.2769 | 0.01613 | -0.0417 | -17.1668
-3.5 | -0.2302 | 0.01488 | -0.0398 | -15.4704
-3 | -0.1857 | 0.0138 | -0.0376 | -13.4565
-2.5 | -0.183 | 0.01073 | -0.0284 | -17.055
-2 | -0.1399 | 0.01141 | -0.0227 | -12.2612
-1.5 | -0.0982 | 0.01292 | -0.0159 | -7.6006
-1 | -0.0235 | 0.01374 | -0.0172 | -1.7103
-0.5 | 0.0332 | 0.01386 | -0.0173 | 2.3954
0 | 0.099 | 0.01391 | -0.0196 | 7.1172
0.5 | 0.1429 | 0.01383 | -0.0175 | 10.3326
1 | 0.2079 | 0.01386 | -0.0198 | 15
1.5 | 0.2653 | 0.0138 | -0.0202 | 19.2246
2 | 0.3246 | 0.01336 | -0.02 | 24.2964
2.5 | 0.3889 | 0.0117 | -0.0182 | 33.2393
3 | 0.4356 | 0.01047 | -0.0136 | 41.6046
3.5 | 0.4525 | 0.01355 | -0.0068 | 33.3948
4 | 0.5067 | 0.01502 | -0.0071 | 33.735
4.5 | 0.5589 | 0.0169 | -0.0071 | 33.071
5 | 0.6253 | 0.01889 | -0.0093 | 33.1022
5.5 | 0.6907 | 0.02243 | -0.0109 | 30.7936
6 | 0.7543 | 0.02806 | -0.012 | 26.8817
6.5 | 0.7973 | 0.0319 | -0.0091 | 24.9937
8 | 0.7894 | 0.05023 | 0.0187 | 15.7157
8.5 | 0.795 | 0.06182 | 0.0194 | 12.8599
9 | 0.7728 | 0.06527 | 0.0258 | 11.84
9.5 | 0.7281 | 0.07011 | 0.0304 | 10.3851
10 | 0.6905 | 0.07982 | 0.0266 | 8.6507
10.5 | 0.6651 | 0.09377 | 0.0164 | 7.0929
11 | 0.6537 | 0.10665 | 0.0072 | 6.1294
11.5 | 0.653 | 0.11628 | 0.0023 | 5.6158
12 | 0.6598 | 0.12424 | -0.0005 | 5.3107
12.5 | 0.6633 | 0.13456 | -0.0013 | 4.9294
13 | 0.6678 | 0.14452 | -0.007 | 4.6208
13.5 | 0.6719 | 0.15373 | -0.0137 | 4.3706
14 | 0.6759 | 0.16285 | -0.0208 | 4.1504
14.5 | 0.6867 | 0.17097 | -0.025 | 4.0165
15 | 0.6998 | 0.17866 | -0.0288 | 3.9169
15.5 | 0.7214 | 0.1861 | -0.0299 | 3.8764
16 | 0.7353 | 0.19666 | -0.0332 | 3.7389
16.5 | 0.7436 | 0.20368 | -0.0398 | 3.6508
17 | 0.7551 | 0.21048 | -0.0461 | 3.5875
17.5 | 0.7708 | 0.21803 | -0.0507 | 3.5353
18 | 0.7873 | 0.2253 | -0.0549 | 3.4945
18.5 | 0.8043 | 0.23233 | -0.0589 | 3.4619
19 | 0.8236 | 0.23999 | -0.0617 | 3.4318
19.5 | 0.8458 | 0.25152 | -0.0641 | 3.3628
20 | 0.8582 | 0.25722 | -0.0699 | 3.3364

## 23. Re 250k Mach 0.50 (1)
BIGFOIL.COM POLAR EXPORT
NACA66-110 a=0.5
NACA66-110 a=0.5 |  |  |  | Cl Max: | 1.082 | at alpha= | 20 | deg
JavaFoil+Calcfoil stall+Eppler ext transition |  |  |  | L/D Max: | 38.15 | at alpha= | 3 | deg
Re: | 250000 |  |  | Cd Min: | 0.00797 | at alpha= | 1.5 | deg
Mach: | 0.5 |  |  | Cl=0 at alpha= | -0.64706 | deg
|  |  |  | @ Cl=0.1, Cd= | 0.0082936
|  |  |  | @ Cl=0.4, Cd= | 0.012035
|  |  |  | @ Cl=0.6, Cd= | 0.13935
alpha (deg) | Cl | Cd | Cm | Cl/Cd
-20 | -1.03 | 0.26591 | 0.009 | -3.872
-19.5 | -1.002 | 0.2497 | 0.008 | -4.012
-19 | -0.976 | 0.24386 | 0.008 | -4.001
-18.5 | -0.95 | 0.23995 | 0.008 | -3.959
-18 | -0.924 | 0.23506 | 0.007 | -3.933
-17.5 | -0.899 | 0.22282 | 0.007 | -4.033
-17 | -0.871 | 0.2217 | 0.006 | -3.928
-16.5 | -0.844 | 0.21858 | 0.006 | -3.863
-16 | -0.818 | 0.21541 | 0.005 | -3.799
-15.5 | -0.792 | 0.21157 | 0.005 | -3.745
-15 | -0.766 | 0.19916 | 0.005 | -3.848
-14.5 | -0.74 | 0.18733 | 0.004 | -3.951
-14 | -0.712 | 0.17149 | 0.004 | -4.154
-13.5 | -0.686 | 0.17295 | 0.003 | -3.967
-13 | -0.66 | 0.16934 | 0.003 | -3.896
-12.5 | -0.634 | 0.16748 | 0.002 | -3.783
-12 | -0.607 | 0.16406 | 0.002 | -3.701
-11.5 | -0.581 | 0.14953 | 0.002 | -3.885
-11 | -0.553 | 0.14185 | 0.001 | -3.901
-10.5 | -0.527 | 0.14004 | 0.001 | -3.762
-10 | -0.5 | 0.12755 | 0.001 | -3.923
-9.5 | -0.474 | 0.12186 | 0 | -3.888
-9 | -0.447 | 0.12143 | 0 | -3.683
-8.5 | -0.421 | 0.12966 | 0 | -3.244
-8 | -0.393 | 0.1101 | -0.001 | -3.573
-7.5 | -0.367 | 0.10421 | -0.001 | -3.52
-7 | -0.34 | 0.10107 | -0.001 | -3.365
-6.5 | -0.313 | 0.10055 | -0.002 | -3.117
-6 | -0.286 | 0.09176 | -0.002 | -3.122
-5.5 | -0.399 | 0.05283 | -0.002 | -7.556
-5 | -0.414 | 0.04461 | -0.003 | -9.284
-4.5 | -0.389 | 0.03952 | -0.003 | -9.847
-4 | -0.349 | 0.03663 | -0.003 | -9.536
-3.5 | -0.302 | 0.03422 | -0.004 | -8.828
-3 | -0.252 | 0.03278 | -0.005 | -7.692
-2.5 | -0.2 | 0.03134 | -0.005 | -6.394
-2 | -0.182 | 0.01156 | -0.012 | -15.769
-1.5 | -0.115 | 0.01128 | -0.013 | -10.233
-1 | -0.048 | 0.00825 | -0.014 | -5.795
-0.5 | 0.02 | 0.00823 | -0.015 | 2.386
0 | 0.087 | 0.00828 | -0.016 | 10.498
0.5 | 0.154 | 0.00835 | -0.016 | 18.426
1 | 0.22 | 0.00843 | -0.017 | 26.103
1.5 | 0.286 | 0.00797 | -0.018 | 35.848
2 | 0.355 | 0.01173 | -0.019 | 30.261
2.5 | 0.42 | 0.01217 | -0.02 | 34.492
3 | 0.483 | 0.01267 | -0.021 | 38.15
3.5 | 0.443 | 0.03271 | -0.01 | 13.553
4 | 0.491 | 0.03491 | -0.01 | 14.053
4.5 | 0.531 | 0.03745 | -0.01 | 14.176
5 | 0.561 | 0.04088 | -0.01 | 13.716
5.5 | 0.569 | 0.04525 | -0.009 | 12.578
6 | 0.504 | 0.06052 | -0.009 | 8.329
6.5 | 0.38 | 0.091 | -0.009 | 4.177
7 | 0.407 | 0.09945 | -0.011 | 4.091
7.5 | 0.433 | 0.10189 | -0.011 | 4.252
8 | 0.459 | 0.11251 | -0.011 | 4.083
8.5 | 0.486 | 0.1136 | -0.012 | 4.275
9 | 0.513 | 0.12143 | -0.014 | 4.221
9.5 | 0.539 | 0.13409 | -0.014 | 4.017
10 | 0.565 | 0.1293 | -0.014 | 4.368
10.5 | 0.591 | 0.13809 | -0.015 | 4.279
11 | 0.617 | 0.14174 | -0.015 | 4.352
11.5 | 0.643 | 0.15391 | -0.015 | 4.176
12 | 0.67 | 0.15521 | -0.017 | 4.316
12.5 | 0.696 | 0.15863 | -0.018 | 4.385
13 | 0.721 | 0.16241 | -0.018 | 4.442
13.5 | 0.747 | 0.16648 | -0.018 | 4.487
14 | 0.773 | 0.17639 | -0.019 | 4.381
14.5 | 0.8 | 0.18345 | -0.021 | 4.362
15 | 0.826 | 0.18782 | -0.021 | 4.396
15.5 | 0.851 | 0.19939 | -0.021 | 4.268
16 | 0.876 | 0.20573 | -0.022 | 4.26
16.5 | 0.902 | 0.21383 | -0.023 | 4.22
17 | 0.929 | 0.23239 | -0.024 | 3.998
17.5 | 0.954 | 0.23185 | -0.024 | 4.115
18 | 0.979 | 0.2428 | -0.025 | 4.034
18.5 | 1.005 | 0.24469 | -0.025 | 4.105
19 | 1.033 | 0.25868 | -0.027 | 3.992
19.5 | 1.057 | 0.2588 | -0.027 | 4.085
20 | 1.082 | 0.25653 | -0.028 | 4.218

## 24. Re 250k Mach 0.50 (2)
BIGFOIL.COM POLAR EXPORT
NACA66-110 a=0.5
NACA66-110 a=0.5 |  |  |  | Cl Max: | 0.9329 | at alpha= | 20 | deg
XFOIL ncrit=9 |  |  |  | L/D Max: | 38.2119 | at alpha= | 3 | deg
Re: | 250000 |  |  | Cd Min: | 0.27885 | at alpha= | 20 | deg
Mach: | 0.5 |  |  | Cl=0 at alpha= | -0.74199 | deg
|  |  |  | @ Cl=0.1, Cd= | 0.015261
|  |  |  | @ Cl=0.4, Cd= | 0.012502
|  |  |  | @ Cl=0.6, Cd= | 0.019921
alpha (deg) | Cl | Cd | Cm | Cl/Cd
-20 | -0.8398 | 0.27163 | 0.0663 | -3.0917
-19.5 | -0.8177 | 0.26346 | 0.061 | -3.1037
-19 | -0.7959 | 0.25531 | 0.0557 | -3.1174
-18.5 | -0.7742 | 0.24795 | 0.0494 | -3.1224
-18 | -0.7581 | 0.24296 | 0.042 | -3.1203
-17.5 | -0.736 | 0.23275 | 0.0373 | -3.1622
-17 | -0.7101 | 0.22191 | 0.0345 | -3.1999
-16.5 | -0.6884 | 0.21372 | 0.0301 | -3.221
-16 | -0.6675 | 0.20566 | 0.0255 | -3.2456
-15.5 | -0.6471 | 0.19754 | 0.0207 | -3.2758
-15 | -0.6286 | 0.18994 | 0.0149 | -3.3095
-14.5 | -0.6187 | 0.18411 | 0.0077 | -3.3605
-14 | -0.6039 | 0.17627 | 0.002 | -3.426
-13.5 | -0.5745 | 0.16423 | 0.0019 | -3.4981
-13 | -0.5566 | 0.15625 | -0.0018 | -3.5622
-12.5 | -0.5409 | 0.14816 | -0.0061 | -3.6508
-12 | -0.5322 | 0.14056 | -0.0125 | -3.7863
-11.5 | -0.5259 | 0.13273 | -0.0195 | -3.9622
-11 | -0.5164 | 0.12265 | -0.0236 | -4.2104
-10.5 | -0.4975 | 0.11438 | -0.0236 | -4.3495
-10 | -0.4867 | 0.10659 | -0.027 | -4.5661
-9.5 | -0.491 | 0.09764 | -0.0376 | -5.0287
-9 | -0.4899 | 0.0876 | -0.0418 | -5.5925
-8.5 | -0.4799 | 0.08034 | -0.0425 | -5.9734
-8 | -0.4839 | 0.07144 | -0.0489 | -6.7735
-7.5 | -0.5283 | 0.06581 | -0.0477 | -8.0277
-7 | -0.5414 | 0.05559 | -0.0588 | -9.7392
-6.5 | -0.5133 | 0.04723 | -0.0626 | -10.8681
-6 | -0.4873 | 0.03799 | -0.0627 | -12.8271
-5.5 | -0.4594 | 0.03103 | -0.0585 | -14.805
-5 | -0.4226 | 0.02594 | -0.0544 | -16.2914
-4.5 | -0.3645 | 0.02195 | -0.0522 | -16.6059
-4 | -0.3055 | 0.01871 | -0.0506 | -16.3282
-3.5 | -0.2431 | 0.01666 | -0.0491 | -14.5918
-3 | -0.2009 | 0.01534 | -0.0449 | -13.0965
-2.5 | -0.1561 | 0.01449 | -0.0411 | -10.7729
-2 | -0.1596 | 0.01171 | -0.0283 | -13.6294
-1.5 | -0.1212 | 0.01317 | -0.0194 | -9.2027
-1 | -0.0322 | 0.01496 | -0.0188 | -2.1524
-0.5 | 0.0302 | 0.01516 | -0.0185 | 1.9921
0 | 0.0989 | 0.01526 | -0.0198 | 6.481
0.5 | 0.1509 | 0.0153 | -0.0182 | 9.8627
1 | 0.2194 | 0.01517 | -0.0193 | 14.4628
2 | 0.3529 | 0.0141 | -0.0184 | 25.0284
2.5 | 0.4192 | 0.01185 | -0.0137 | 35.3755
3 | 0.4509 | 0.0118 | -0.0045 | 38.2119
3.5 | 0.4659 | 0.01504 | 0.0023 | 30.9774
4 | 0.517 | 0.01664 | 0.0044 | 31.0697
4.5 | 0.5847 | 0.01929 | 0.0038 | 30.311
5 | 0.6591 | 0.02236 | 0.0034 | 29.4767
5.5 | 0.734 | 0.0275 | 0.0025 | 26.6909
6 | 0.7859 | 0.03422 | 0.0037 | 22.9661
6.5 | 0.774 | 0.03881 | 0.0131 | 19.9433
7 | 0.7469 | 0.04189 | 0.0265 | 17.83
7.5 | 0.7198 | 0.0485 | 0.0344 | 14.8412
8 | 0.6934 | 0.05571 | 0.0379 | 12.4466
9 | 0.6321 | 0.08012 | 0.0253 | 7.8894
9.5 | 0.627 | 0.09083 | 0.0186 | 6.903
10 | 0.6372 | 0.09857 | 0.0192 | 6.4644
10.5 | 0.6215 | 0.1119 | 0.0067 | 5.5541
11 | 0.6248 | 0.12149 | 0.0012 | 5.1428
11.5 | 0.6383 | 0.12965 | -0.0013 | 4.9233
12 | 0.65 | 0.13978 | -0.0035 | 4.6502
12.5 | 0.6508 | 0.14913 | -0.013 | 4.364
13 | 0.6644 | 0.15778 | -0.0174 | 4.2109
13.5 | 0.683 | 0.1661 | -0.0205 | 4.112
14 | 0.7059 | 0.17738 | -0.0218 | 3.9796
14.5 | 0.7194 | 0.18612 | -0.028 | 3.8652
15 | 0.7287 | 0.19323 | -0.036 | 3.7712
15.5 | 0.7466 | 0.20178 | -0.0414 | 3.7001
16 | 0.7663 | 0.21014 | -0.0462 | 3.6466
16.5 | 0.7928 | 0.21991 | -0.048 | 3.6051
17 | 0.8164 | 0.23155 | -0.0519 | 3.5258
17.5 | 0.8305 | 0.23833 | -0.0588 | 3.4847
18 | 0.8474 | 0.24503 | -0.0663 | 3.4584
18.5 | 0.8686 | 0.25349 | -0.0719 | 3.4266
19 | 0.89 | 0.26197 | -0.0772 | 3.3973
19.5 | 0.9115 | 0.27041 | -0.0824 | 3.3708
20 | 0.9329 | 0.27885 | -0.0873 | 3.3455

## 25. Re 500k Mach 0.00 (1)
BIGFOIL.COM POLAR EXPORT
NACA66-110 a=0.5
NACA66-110 a=0.5 |  |  |  | Cl Max: | 0.723 | at alpha= | 10 | deg
JavaFoil+Calcfoil stall+Eppler ext transition |  |  |  | L/D Max: | 59.153 | at alpha= | 2 | deg
Re: | 500000 |  |  | Cd Min: | 0.00524 | at alpha= | 1 | deg
Mach: | 0 |  |  | Cl=0 at alpha= | -0.64407 | deg
|  |  |  | @ Cl=0.1, Cd= | 0.0054741
|  |  |  | @ Cl=0.4, Cd= | 0.0099853
|  |  |  | @ Cl=0.6, Cd= | 0.14216
alpha (deg) | Cl | Cd | Cm | Cl/Cd
-15 | -0.462 | 0.14428 | 0.003 | -3.201
-14.5 | -0.487 | 0.1345 | 0.003 | -3.618
-14 | -0.51 | 0.13029 | 0.002 | -3.915
-13.5 | -0.528 | 0.12084 | 0.002 | -4.373
-13 | -0.546 | 0.1119 | 0.002 | -4.877
-12.5 | -0.562 | 0.10487 | 0.002 | -5.356
-12 | -0.576 | 0.09731 | 0.001 | -5.918
-11.5 | -0.588 | 0.09181 | 0.001 | -6.401
-11 | -0.597 | 0.08545 | 0.001 | -6.984
-10.5 | -0.603 | 0.08135 | 0.001 | -7.407
-10 | -0.605 | 0.07515 | 0 | -8.05
-9.5 | -0.603 | 0.06828 | 0 | -8.835
-9 | -0.597 | 0.06463 | 0 | -9.241
-8.5 | -0.587 | 0.05994 | 0 | -9.788
-8 | -0.572 | 0.0557 | -0.001 | -10.261
-7.5 | -0.552 | 0.05128 | -0.001 | -10.762
-7 | -0.528 | 0.04756 | -0.001 | -11.098
-6.5 | -0.5 | 0.04466 | -0.002 | -11.187
-6 | -0.467 | 0.04171 | -0.002 | -11.207
-5.5 | -0.432 | 0.03904 | -0.002 | -11.07
-5 | -0.394 | 0.03678 | -0.003 | -10.723
-4.5 | -0.354 | 0.03473 | -0.003 | -10.187
-4 | -0.312 | 0.03265 | -0.004 | -9.547
-3.5 | -0.33 | 0.0088 | -0.008 | -37.518
-3 | -0.274 | 0.00858 | -0.009 | -31.903
-2.5 | -0.217 | 0.00883 | -0.01 | -24.513
-2 | -0.159 | 0.00856 | -0.011 | -18.533
-1.5 | -0.1 | 0.00837 | -0.011 | -11.983
-1 | -0.042 | 0.00548 | -0.012 | -7.601
-0.5 | 0.017 | 0.00547 | -0.013 | 3.125
0 | 0.076 | 0.00547 | -0.014 | 13.877
0.5 | 0.135 | 0.00548 | -0.014 | 24.617
1 | 0.193 | 0.00524 | -0.015 | 36.868
1.5 | 0.252 | 0.00527 | -0.016 | 47.73
2 | 0.31 | 0.00524 | -0.017 | 59.153
2.5 | 0.367 | 0.0098 | -0.017 | 37.486
3 | 0.424 | 0.01012 | -0.018 | 41.913
3.5 | 0.48 | 0.01042 | -0.019 | 46.084
4 | 0.535 | 0.01078 | -0.02 | 49.641
4.5 | 0.587 | 0.01119 | -0.02 | 52.47
5 | 0.637 | 0.01156 | -0.021 | 55.091
5.5 | 0.553 | 0.03818 | -0.01 | 14.478
6 | 0.588 | 0.04073 | -0.01 | 14.435
6.5 | 0.62 | 0.04316 | -0.01 | 14.359
7 | 0.648 | 0.04603 | -0.01 | 14.072
7.5 | 0.672 | 0.04958 | -0.01 | 13.545
8 | 0.691 | 0.05318 | -0.01 | 12.998
8.5 | 0.706 | 0.0569 | -0.01 | 12.409
9 | 0.716 | 0.06204 | -0.01 | 11.549
9.5 | 0.722 | 0.06589 | -0.01 | 10.959
10 | 0.723 | 0.07226 | -0.01 | 10.012
10.5 | 0.72 | 0.07703 | -0.01 | 9.354
11 | 0.708 | 0.08358 | -0.01 | 8.474
11.5 | 0.69 | 0.09261 | -0.01 | 7.447
12 | 0.667 | 0.09991 | -0.011 | 6.681
12.5 | 0.643 | 0.10926 | -0.011 | 5.883
13 | 0.616 | 0.10919 | -0.012 | 5.641
13.5 | 0.588 | 0.11869 | -0.012 | 4.953
14 | 0.559 | 0.12741 | -0.012 | 4.389
14.5 | 0.53 | 0.13118 | -0.013 | 4.043
15 | 0.502 | 0.14216 | -0.013 | 3.53

## 26. Re 500k Mach 0.00 (2)
BIGFOIL.COM POLAR EXPORT
NACA66-110 a=0.5
NACA66-110 a=0.5 |  |  |  | Cl Max: | 0.8375 | at alpha= | 20 | deg
XFOIL ncrit=9 |  |  |  | L/D Max: | 56.7057 | at alpha= | 3 | deg
Re: | 500000 |  |  | Cd Min: | 0.24763 | at alpha= | 20 | deg
Mach: | 0 |  |  | Cl=0 at alpha= | -0.6 | deg
|  |  |  | @ Cl=0.1, Cd= | 0.0076123
|  |  |  | @ Cl=0.4, Cd= | 0.0088081
|  |  |  | @ Cl=0.6, Cd= | 0.015412
alpha (deg) | Cl | Cd | Cm | Cl/Cd
-8.5 | -0.6372 | 0.05093 | -0.0446 | -12.5113
-8 | -0.6116 | 0.04351 | -0.0468 | -14.0565
-7.5 | -0.5912 | 0.03901 | -0.0441 | -15.1551
-7 | -0.5573 | 0.03757 | -0.0396 | -14.8336
-6.5 | -0.5311 | 0.03324 | -0.0354 | -15.9777
-6 | -0.5078 | 0.02001 | -0.0301 | -25.3773
-5.5 | -0.4598 | 0.01721 | -0.0287 | -26.717
-5 | -0.4089 | 0.01546 | -0.028 | -26.4489
-4.5 | -0.3588 | 0.01398 | -0.0269 | -25.6652
-4 | -0.3133 | 0.01212 | -0.0252 | -25.8498
-3.5 | -0.265 | 0.01128 | -0.0241 | -23.4929
-3 | -0.2151 | 0.0105 | -0.0233 | -20.4857
-2.5 | -0.1685 | 0.00943 | -0.022 | -17.8685
-2 | -0.1419 | 0.00689 | -0.0175 | -20.5951
-1.5 | -0.091 | 0.00703 | -0.0159 | -12.9445
-1 | -0.0408 | 0.00735 | -0.014 | -5.551
-0.5 | 0.0102 | 0.00761 | -0.0125 | 1.3403
0 | 0.0658 | 0.0076 | -0.0127 | 8.6579
0.5 | 0.1216 | 0.00762 | -0.013 | 15.958
1 | 0.1776 | 0.00759 | -0.0133 | 23.3992
1.5 | 0.2324 | 0.00753 | -0.0133 | 30.8632
2 | 0.2854 | 0.00723 | -0.0122 | 39.4744
2.5 | 0.3367 | 0.00689 | -0.0107 | 48.8679
3 | 0.3873 | 0.00683 | -0.0094 | 56.7057
3.5 | 0.4038 | 0.0094 | -0.0028 | 42.9574
4 | 0.438 | 0.01102 | 0.0006 | 39.7459
4.5 | 0.4781 | 0.01202 | 0.0033 | 39.7754
5 | 0.5222 | 0.01273 | 0.0054 | 41.0212
5.5 | 0.5694 | 0.01403 | 0.0063 | 40.5845
6 | 0.6274 | 0.01665 | 0.005 | 37.6817
6.5 | 0.6917 | 0.01842 | 0.0026 | 37.5516
7 | 0.7569 | 0.02133 | -0.0002 | 35.4852
7.5 | 0.8143 | 0.02689 | -0.002 | 30.2826
8 | 0.8023 | 0.04305 | 0.0076 | 18.6365
8.5 | 0.8263 | 0.04469 | 0.013 | 18.4896
9 | 0.8314 | 0.05082 | 0.0176 | 16.3597
9.5 | 0.8245 | 0.05685 | 0.022 | 14.5031
10 | 0.7993 | 0.06236 | 0.0273 | 12.8175
10.5 | 0.7593 | 0.07064 | 0.0286 | 10.7489
11 | 0.71 | 0.08498 | 0.0208 | 8.3549
11.5 | 0.6862 | 0.10257 | 0.0079 | 6.6901
12 | 0.6809 | 0.1134 | 0.0021 | 6.0044
12.5 | 0.681 | 0.12283 | -0.0023 | 5.5442
13 | 0.6847 | 0.13123 | -0.0057 | 5.2176
13.5 | 0.6764 | 0.14436 | -0.0111 | 4.6855
14 | 0.6821 | 0.15448 | -0.0165 | 4.4155
14.5 | 0.6886 | 0.16449 | -0.0229 | 4.1863
15 | 0.6979 | 0.17316 | -0.0276 | 4.0304
15.5 | 0.7093 | 0.18106 | -0.0316 | 3.9175
16 | 0.7223 | 0.18842 | -0.0355 | 3.8335
16.5 | 0.7382 | 0.1962 | -0.0372 | 3.7625
17 | 0.7515 | 0.20428 | -0.0415 | 3.6788
17.5 | 0.7646 | 0.2122 | -0.0462 | 3.6032
18 | 0.776 | 0.21983 | -0.0517 | 3.53
18.5 | 0.7903 | 0.22751 | -0.057 | 3.4737
19 | 0.806 | 0.23473 | -0.0613 | 3.4337
19.5 | 0.8218 | 0.24129 | -0.0655 | 3.4059
20 | 0.8375 | 0.24763 | -0.0695 | 3.3821

## 27. Re 500k Mach 0.10 (1)
BIGFOIL.COM POLAR EXPORT
NACA66-110 a=0.5
NACA66-110 a=0.5 |  |  |  | Cl Max: | 0.714 | at alpha= | 9.5 | deg
JavaFoil+Calcfoil stall+Eppler ext transition |  |  |  | L/D Max: | 58.799 | at alpha= | 2 | deg
Re: | 500000 |  |  | Cd Min: | 0.00523 | at alpha= | 1 | deg
Mach: | 0.1 |  |  | Cl=0 at alpha= | -0.64407 | deg
|  |  |  | @ Cl=0.1, Cd= | 0.0053686
|  |  |  | @ Cl=0.4, Cd= | 0.0099832
|  |  |  | @ Cl=0.6, Cd= | 0.1403
alpha (deg) | Cl | Cd | Cm | Cl/Cd
-14.5 | -0.445 | 0.14451 | 0.003 | -3.081
-14 | -0.472 | 0.13373 | 0.003 | -3.528
-13.5 | -0.493 | 0.12419 | 0.002 | -3.972
-13 | -0.514 | 0.11221 | 0.002 | -4.58
-12.5 | -0.533 | 0.10542 | 0.002 | -5.059
-12 | -0.551 | 0.09807 | 0.001 | -5.618
-11.5 | -0.566 | 0.0932 | 0.001 | -6.075
-11 | -0.579 | 0.08631 | 0.001 | -6.705
-10.5 | -0.588 | 0.08217 | 0.001 | -7.152
-10 | -0.593 | 0.07677 | 0 | -7.725
-9.5 | -0.594 | 0.06858 | 0 | -8.663
-9 | -0.591 | 0.06496 | 0 | -9.09
-8.5 | -0.582 | 0.06003 | 0 | -9.698
-8 | -0.569 | 0.05582 | -0.001 | -10.191
-7.5 | -0.551 | 0.05146 | -0.001 | -10.701
-7 | -0.528 | 0.04781 | -0.001 | -11.036
-6.5 | -0.5 | 0.04474 | -0.002 | -11.179
-6 | -0.468 | 0.04187 | -0.002 | -11.187
-5.5 | -0.434 | 0.03915 | -0.002 | -11.072
-5 | -0.396 | 0.03685 | -0.003 | -10.74
-4.5 | -0.355 | 0.03479 | -0.003 | -10.211
-4 | -0.313 | 0.03263 | -0.004 | -9.598
-3.5 | -0.332 | 0.00888 | -0.008 | -37.363
-3 | -0.275 | 0.00857 | -0.009 | -32.105
-2.5 | -0.218 | 0.00882 | -0.01 | -24.658
-2 | -0.159 | 0.00858 | -0.011 | -18.58
-1.5 | -0.101 | 0.0084 | -0.011 | -11.997
-1 | -0.042 | 0.00551 | -0.012 | -7.61
-0.5 | 0.017 | 0.0055 | -0.013 | 3.12
0 | 0.076 | 0.00545 | -0.014 | 14.004
0.5 | 0.135 | 0.00525 | -0.014 | 25.804
1 | 0.194 | 0.00523 | -0.015 | 37.111
1.5 | 0.253 | 0.00526 | -0.016 | 48.112
2 | 0.311 | 0.00529 | -0.017 | 58.799
2.5 | 0.369 | 0.00982 | -0.018 | 37.571
3 | 0.426 | 0.01012 | -0.018 | 42.106
3.5 | 0.482 | 0.01045 | -0.019 | 46.153
4 | 0.537 | 0.01085 | -0.02 | 49.528
4.5 | 0.59 | 0.01124 | -0.021 | 52.474
5 | 0.518 | 0.03559 | -0.01 | 14.561
5.5 | 0.555 | 0.03805 | -0.01 | 14.586
6 | 0.59 | 0.04073 | -0.01 | 14.475
6.5 | 0.621 | 0.04322 | -0.01 | 14.368
7 | 0.648 | 0.04628 | -0.01 | 14.006
7.5 | 0.671 | 0.04999 | -0.01 | 13.425
8 | 0.689 | 0.05373 | -0.01 | 12.829
8.5 | 0.703 | 0.057 | -0.01 | 12.328
9 | 0.711 | 0.06282 | -0.01 | 11.318
9.5 | 0.714 | 0.0666 | -0.01 | 10.726
10 | 0.713 | 0.07253 | -0.01 | 9.827
10.5 | 0.707 | 0.07821 | -0.01 | 9.037
11 | 0.691 | 0.08483 | -0.01 | 8.146
11.5 | 0.668 | 0.09323 | -0.011 | 7.168
12 | 0.642 | 0.10279 | -0.011 | 6.246
12.5 | 0.613 | 0.11023 | -0.011 | 5.56
13 | 0.582 | 0.11341 | -0.012 | 5.134
13.5 | 0.55 | 0.11869 | -0.012 | 4.636
14 | 0.518 | 0.12884 | -0.013 | 4.02
14.5 | 0.486 | 0.1403 | -0.013 | 3.462

## 28. Re 500k Mach 0.10 (2)
BIGFOIL.COM POLAR EXPORT
NACA66-110 a=0.5
NACA66-110 a=0.5 |  |  |  | Cl Max: | 0.8403 | at alpha= | 20 | deg
XFOIL ncrit=9 |  |  |  | L/D Max: | 56.8321 | at alpha= | 3 | deg
Re: | 500000 |  |  | Cd Min: | 0.24856 | at alpha= | 20 | deg
Mach: | 0.1 |  |  | Cl=0 at alpha= | -0.60039 | deg
|  |  |  | @ Cl=0.1, Cd= | 0.007636
|  |  |  | @ Cl=0.4, Cd= | 0.0089373
|  |  |  | @ Cl=0.6, Cd= | 0.015513
alpha (deg) | Cl | Cd | Cm | Cl/Cd
-8.5 | -0.6344 | 0.05176 | -0.0453 | -12.2566
-8 | -0.6082 | 0.04454 | -0.0479 | -13.6551
-7.5 | -0.5894 | 0.03982 | -0.0451 | -14.8016
-7 | -0.557 | 0.03814 | -0.0404 | -14.6041
-6 | -0.5101 | 0.02063 | -0.0307 | -24.7261
-5.5 | -0.462 | 0.01747 | -0.0291 | -26.4453
-5 | -0.411 | 0.01561 | -0.0283 | -26.3293
-4.5 | -0.3602 | 0.01407 | -0.0273 | -25.6006
-4 | -0.3143 | 0.01223 | -0.0256 | -25.6991
-3.5 | -0.2659 | 0.01134 | -0.0244 | -23.448
-3 | -0.2159 | 0.01054 | -0.0235 | -20.4839
-2.5 | -0.1677 | 0.00965 | -0.0223 | -17.3782
-2 | -0.1425 | 0.00691 | -0.0176 | -20.6223
-1.5 | -0.0915 | 0.00704 | -0.0161 | -12.9972
-1 | -0.041 | 0.00737 | -0.0142 | -5.5631
-0.5 | 0.0103 | 0.00763 | -0.0126 | 1.3499
0 | 0.0662 | 0.00763 | -0.0128 | 8.6763
0.5 | 0.1223 | 0.00764 | -0.0131 | 16.0079
1 | 0.1785 | 0.00761 | -0.0134 | 23.456
1.5 | 0.2337 | 0.00755 | -0.0134 | 30.9536
2 | 0.287 | 0.00724 | -0.0122 | 39.6409
2.5 | 0.3386 | 0.00691 | -0.0108 | 49.0014
3 | 0.3893 | 0.00685 | -0.0094 | 56.8321
3.5 | 0.4035 | 0.00962 | -0.0024 | 41.9439
4 | 0.4399 | 0.01106 | 0.0007 | 39.774
4.5 | 0.4801 | 0.01208 | 0.0035 | 39.7434
5 | 0.5237 | 0.01281 | 0.0058 | 40.8821
5.5 | 0.5705 | 0.01421 | 0.0069 | 40.1478
6 | 0.6296 | 0.01682 | 0.0055 | 37.4316
6.5 | 0.6941 | 0.0187 | 0.0032 | 37.1176
7 | 0.7595 | 0.02183 | 0.0005 | 34.7916
7.5 | 0.8157 | 0.02784 | -0.0012 | 29.2996
8 | 0.8009 | 0.04363 | 0.0087 | 18.3566
8.5 | 0.8222 | 0.04565 | 0.0142 | 18.011
9 | 0.8242 | 0.05198 | 0.019 | 15.8561
9.5 | 0.8115 | 0.05813 | 0.0239 | 13.9601
10 | 0.7812 | 0.06413 | 0.0285 | 12.1815
10.5 | 0.7387 | 0.07363 | 0.0277 | 10.0326
11 | 0.693 | 0.09128 | 0.0151 | 7.592
11.5 | 0.68 | 0.1048 | 0.0066 | 6.4885
12 | 0.6762 | 0.11527 | 0.0011 | 5.8662
12.5 | 0.6771 | 0.12463 | -0.0033 | 5.4329
13 | 0.6818 | 0.13292 | -0.0068 | 5.1294
13.5 | 0.6758 | 0.14517 | -0.0115 | 4.6552
14 | 0.6818 | 0.15524 | -0.0168 | 4.3919
14.5 | 0.689 | 0.16506 | -0.0231 | 4.1742
15 | 0.6983 | 0.17383 | -0.0279 | 4.0171
15.5 | 0.7099 | 0.18182 | -0.032 | 3.9044
16 | 0.7231 | 0.18922 | -0.0359 | 3.8215
16.5 | 0.7396 | 0.19693 | -0.0376 | 3.7556
17 | 0.7531 | 0.20501 | -0.042 | 3.6735
17.5 | 0.7665 | 0.21295 | -0.0466 | 3.5994
18 | 0.7782 | 0.22058 | -0.052 | 3.528
18.5 | 0.7925 | 0.22824 | -0.0575 | 3.4722
19 | 0.8084 | 0.23553 | -0.0619 | 3.4323
19.5 | 0.8244 | 0.24216 | -0.0661 | 3.4044
20 | 0.8403 | 0.24856 | -0.0702 | 3.3807

## 29. Re 500k Mach 0.25 (1)
BIGFOIL.COM POLAR EXPORT
NACA66-110 a=0.5
NACA66-110 a=0.5 |  |  |  | Cl Max: | 0.67 | at alpha= | 8 | deg
JavaFoil+Calcfoil stall+Eppler ext transition |  |  |  | L/D Max: | 59.899 | at alpha= | 2 | deg
Re: | 500000 |  |  | Cd Min: | 0.00526 | at alpha= | 1 | deg
Mach: | 0.25 |  |  | Cl=0 at alpha= | -0.64754 | deg
|  |  |  | @ Cl=0.1, Cd= | 0.0052928
|  |  |  | @ Cl=0.4, Cd= | 0.13646
|  |  |  | @ Cl=0.6, Cd= | 0.13646
alpha (deg) | Cl | Cd | Cm | Cl/Cd
-13 | -0.197 | 0.13521 | 0.002 | -1.456
-12.5 | -0.263 | 0.12081 | 0.002 | -2.178
-12 | -0.32 | 0.11176 | 0.002 | -2.863
-11.5 | -0.371 | 0.10554 | 0.001 | -3.514
-11 | -0.416 | 0.0945 | 0.001 | -4.407
-10.5 | -0.456 | 0.0905 | 0.001 | -5.038
-10 | -0.489 | 0.08037 | 0 | -6.084
-9.5 | -0.515 | 0.07482 | 0 | -6.878
-9 | -0.532 | 0.06802 | 0 | -7.824
-8.5 | -0.542 | 0.06528 | 0 | -8.296
-8 | -0.543 | 0.05759 | -0.001 | -9.426
-7.5 | -0.536 | 0.0533 | -0.001 | -10.058
-7 | -0.522 | 0.04956 | -0.001 | -10.523
-6.5 | -0.5 | 0.04591 | -0.002 | -10.896
-6 | -0.473 | 0.0428 | -0.002 | -11.042
-5.5 | -0.44 | 0.03979 | -0.002 | -11.06
-5 | -0.403 | 0.03738 | -0.003 | -10.784
-4.5 | -0.363 | 0.03509 | -0.003 | -10.349
-4 | -0.32 | 0.03319 | -0.004 | -9.647
-3.5 | -0.34 | 0.00896 | -0.009 | -37.955
-3 | -0.282 | 0.00866 | -0.009 | -32.617
-2.5 | -0.223 | 0.00841 | -0.01 | -26.572
-2 | -0.164 | 0.00821 | -0.011 | -19.951
-1.5 | -0.104 | 0.00845 | -0.012 | -12.253
-1 | -0.043 | 0.0055 | -0.013 | -7.82
-0.5 | 0.018 | 0.00549 | -0.013 | 3.213
0 | 0.078 | 0.0053 | -0.014 | 14.804
0.5 | 0.139 | 0.00528 | -0.015 | 26.366
1 | 0.2 | 0.00526 | -0.016 | 37.936
1.5 | 0.26 | 0.00529 | -0.016 | 49.124
2 | 0.32 | 0.00534 | -0.017 | 59.899
2.5 | 0.379 | 0.00996 | -0.018 | 38.033
3 | 0.437 | 0.01029 | -0.019 | 42.504
3.5 | 0.495 | 0.01066 | -0.02 | 46.412
4 | 0.551 | 0.01105 | -0.02 | 49.823
4.5 | 0.603 | 0.01147 | -0.021 | 52.592
5 | 0.529 | 0.03605 | -0.01 | 14.663
5.5 | 0.565 | 0.0387 | -0.01 | 14.596
6 | 0.598 | 0.04148 | -0.01 | 14.409
6.5 | 0.625 | 0.04417 | -0.01 | 14.16
7 | 0.647 | 0.04718 | -0.01 | 13.719
7.5 | 0.662 | 0.05159 | -0.01 | 12.84
8 | 0.67 | 0.05584 | -0.01 | 12
8.5 | 0.67 | 0.06068 | -0.009 | 11.041
9 | 0.662 | 0.06659 | -0.009 | 9.936
9.5 | 0.645 | 0.07299 | -0.01 | 8.837
10 | 0.62 | 0.08032 | -0.01 | 7.718
10.5 | 0.587 | 0.08564 | -0.011 | 6.856
11 | 0.538 | 0.09286 | -0.011 | 5.793
11.5 | 0.477 | 0.10063 | -0.012 | 4.74
12 | 0.409 | 0.1119 | -0.012 | 3.66
12.5 | 0.336 | 0.11878 | -0.012 | 2.827
13 | 0.254 | 0.13646 | -0.013 | 1.865

## 30. Re 500k Mach 0.25 (2)
BIGFOIL.COM POLAR EXPORT
NACA66-110 a=0.5
NACA66-110 a=0.5 |  |  |  | Cl Max: | 0.856 | at alpha= | 20 | deg
XFOIL ncrit=9 |  |  |  | L/D Max: | 57.0286 | at alpha= | 3 | deg
Re: | 500000 |  |  | Cd Min: | 0.25377 | at alpha= | 20 | deg
Mach: | 0.25 |  |  | Cl=0 at alpha= | -0.60266 | deg
|  |  |  | @ Cl=0.1, Cd= | 0.0077791
|  |  |  | @ Cl=0.4, Cd= | 0.0075134
|  |  |  | @ Cl=0.6, Cd= | 0.016254
alpha (deg) | Cl | Cd | Cm | Cl/Cd
-5.5 | -0.4741 | 0.01908 | -0.0317 | -24.848
-5 | -0.4226 | 0.01649 | -0.0302 | -25.6277
-4.5 | -0.3687 | 0.0147 | -0.0293 | -25.0816
-4 | -0.319 | 0.01294 | -0.0276 | -24.6522
-3.5 | -0.2708 | 0.01163 | -0.0261 | -23.2846
-3 | -0.2196 | 0.01087 | -0.025 | -20.2024
-2.5 | -0.1683 | 0.01012 | -0.0239 | -16.6304
-2 | -0.1458 | 0.00701 | -0.0186 | -20.7989
-1.5 | -0.0939 | 0.00714 | -0.0168 | -13.1513
-1 | -0.0418 | 0.00748 | -0.0148 | -5.5882
-0.5 | 0.0108 | 0.00776 | -0.013 | 1.3918
0 | 0.0683 | 0.00779 | -0.0132 | 8.7677
0.5 | 0.1262 | 0.00777 | -0.0136 | 16.242
1 | 0.1841 | 0.00777 | -0.0138 | 23.6937
1.5 | 0.2413 | 0.00767 | -0.0139 | 31.4602
2 | 0.2958 | 0.00734 | -0.0126 | 40.2997
2.5 | 0.3491 | 0.00699 | -0.011 | 49.9428
3 | 0.3992 | 0.007 | -0.0089 | 57.0286
3.5 | 0.4047 | 0.01053 | -0.0007 | 38.433
4 | 0.4502 | 0.01132 | 0.0015 | 39.7703
4.5 | 0.4899 | 0.01239 | 0.005 | 39.54
5 | 0.5327 | 0.01326 | 0.0078 | 40.1735
5.5 | 0.5776 | 0.01543 | 0.0098 | 37.4336
6 | 0.642 | 0.0178 | 0.0083 | 36.0674
6.5 | 0.7072 | 0.02044 | 0.0066 | 34.5988
7 | 0.771 | 0.02573 | 0.005 | 29.965
7.5 | 0.8109 | 0.03646 | 0.0062 | 22.2408
9.5 | 0.7472 | 0.06296 | 0.0305 | 11.8679
10 | 0.7116 | 0.07211 | 0.0288 | 9.8683
10.5 | 0.6783 | 0.08512 | 0.0205 | 7.9688
11 | 0.6645 | 0.10089 | 0.009 | 6.5864
11.5 | 0.6596 | 0.11237 | 0.0025 | 5.8699
12 | 0.6595 | 0.1224 | -0.0026 | 5.3881
12.5 | 0.6629 | 0.1317 | -0.007 | 5.0334
13 | 0.6704 | 0.14009 | -0.0108 | 4.7855
13.5 | 0.6807 | 0.14763 | -0.0136 | 4.6109
14 | 0.6823 | 0.1591 | -0.0184 | 4.2885
14.5 | 0.6927 | 0.16823 | -0.0235 | 4.1176
15 | 0.7017 | 0.17723 | -0.0296 | 3.9593
15.5 | 0.7144 | 0.18569 | -0.0343 | 3.8473
16 | 0.7288 | 0.19336 | -0.0384 | 3.7691
16.5 | 0.7456 | 0.2001 | -0.0415 | 3.7261
17 | 0.7627 | 0.20901 | -0.0442 | 3.6491
17.5 | 0.7775 | 0.21709 | -0.0489 | 3.5815
18 | 0.7909 | 0.2248 | -0.0542 | 3.5182
18.5 | 0.805 | 0.2323 | -0.0599 | 3.4653
19 | 0.8221 | 0.23999 | -0.0649 | 3.4256
19.5 | 0.8392 | 0.24703 | -0.0694 | 3.3972
20 | 0.856 | 0.25377 | -0.0737 | 3.3731

## 31. Re 500k Mach 0.50 (1)
BIGFOIL.COM POLAR EXPORT
NACA66-110 a=0.5
NACA66-110 a=0.5 |  |  |  | Cl Max: | 1.082 | at alpha= | 20 | deg
JavaFoil+Calcfoil stall+Eppler ext transition |  |  |  | L/D Max: | 47.5 | at alpha= | 1.5 | deg
Re: | 500000 |  |  | Cd Min: | 0.00513 | at alpha= | 0 | deg
Mach: | 0.5 |  |  | Cl=0 at alpha= | -0.64706 | deg
|  |  |  | @ Cl=0.1, Cd= | 0.005284
|  |  |  | @ Cl=0.4, Cd= | 0.010511
|  |  |  | @ Cl=0.6, Cd= | 0.11358
alpha (deg) | Cl | Cd | Cm | Cl/Cd
-20 | -1.03 | 0.22419 | 0.009 | -4.593
-19.5 | -1.002 | 0.21239 | 0.008 | -4.718
-19 | -0.976 | 0.20627 | 0.008 | -4.731
-18.5 | -0.95 | 0.20113 | 0.008 | -4.724
-18 | -0.924 | 0.19726 | 0.007 | -4.686
-17.5 | -0.899 | 0.18812 | 0.007 | -4.777
-17 | -0.871 | 0.19164 | 0.006 | -4.547
-16.5 | -0.844 | 0.1812 | 0.006 | -4.66
-16 | -0.818 | 0.17666 | 0.005 | -4.633
-15.5 | -0.792 | 0.17274 | 0.005 | -4.587
-15 | -0.766 | 0.16742 | 0.005 | -4.578
-14.5 | -0.74 | 0.15887 | 0.004 | -4.659
-14 | -0.713 | 0.14729 | 0.004 | -4.837
-13.5 | -0.686 | 0.14467 | 0.003 | -4.743
-13 | -0.66 | 0.14104 | 0.003 | -4.679
-12.5 | -0.634 | 0.1389 | 0.003 | -4.561
-12 | -0.607 | 0.1355 | 0.002 | -4.482
-11.5 | -0.581 | 0.1255 | 0.002 | -4.629
-11 | -0.553 | 0.11922 | 0.001 | -4.641
-10.5 | -0.527 | 0.11396 | 0.001 | -4.623
-10 | -0.5 | 0.10632 | 0.001 | -4.707
-9.5 | -0.474 | 0.10408 | 0 | -4.554
-9 | -0.447 | 0.10047 | 0 | -4.452
-8.5 | -0.421 | 0.10567 | 0 | -3.981
-8 | -0.393 | 0.09066 | -0.001 | -4.339
-7.5 | -0.367 | 0.08782 | -0.001 | -4.178
-7 | -0.34 | 0.08287 | -0.001 | -4.105
-6.5 | -0.314 | 0.08384 | -0.002 | -3.74
-6 | -0.287 | 0.05874 | -0.002 | -4.879
-5.5 | -0.399 | 0.04762 | -0.002 | -8.386
-5 | -0.414 | 0.04112 | -0.003 | -10.075
-4.5 | -0.389 | 0.03731 | -0.003 | -10.434
-4 | -0.349 | 0.03479 | -0.004 | -10.044
-3.5 | -0.303 | 0.03262 | -0.004 | -9.275
-3 | -0.313 | 0.01027 | -0.01 | -30.467
-2.5 | -0.248 | 0.00877 | -0.011 | -28.319
-2 | -0.182 | 0.00829 | -0.012 | -22.001
-1.5 | -0.116 | 0.00797 | -0.013 | -14.489
-1 | -0.048 | 0.00516 | -0.014 | -9.313
-0.5 | 0.02 | 0.00515 | -0.015 | 3.83
0 | 0.088 | 0.00513 | -0.016 | 17.082
0.5 | 0.155 | 0.00599 | -0.017 | 25.956
1 | 0.223 | 0.00582 | -0.017 | 38.224
1.5 | 0.29 | 0.00609 | -0.018 | 47.5
2 | 0.356 | 0.01024 | -0.019 | 34.736
2.5 | 0.421 | 0.01064 | -0.02 | 39.536
3 | 0.485 | 0.01109 | -0.021 | 43.708
3.5 | 0.546 | 0.0116 | -0.022 | 47.069
4 | 0.492 | 0.03319 | -0.011 | 14.822
4.5 | 0.532 | 0.03566 | -0.01 | 14.907
5 | 0.561 | 0.03859 | -0.01 | 14.536
5.5 | 0.569 | 0.04276 | -0.01 | 13.316
6 | 0.504 | 0.05394 | -0.009 | 9.347
6.5 | 0.38 | 0.05765 | -0.01 | 6.596
7 | 0.407 | 0.08177 | -0.011 | 4.977
7.5 | 0.433 | 0.08636 | -0.011 | 5.018
8 | 0.459 | 0.09458 | -0.012 | 4.858
8.5 | 0.486 | 0.09445 | -0.012 | 5.143
9 | 0.513 | 0.10064 | -0.014 | 5.094
9.5 | 0.539 | 0.1103 | -0.014 | 4.885
10 | 0.565 | 0.10928 | -0.014 | 5.169
10.5 | 0.591 | 0.11241 | -0.015 | 5.257
11 | 0.617 | 0.11578 | -0.015 | 5.328
11.5 | 0.643 | 0.12643 | -0.016 | 5.085
12 | 0.67 | 0.13081 | -0.017 | 5.121
12.5 | 0.696 | 0.1341 | -0.018 | 5.188
13 | 0.721 | 0.13764 | -0.018 | 5.242
13.5 | 0.747 | 0.14149 | -0.018 | 5.28
14 | 0.773 | 0.14674 | -0.019 | 5.268
14.5 | 0.8 | 0.15611 | -0.021 | 5.126
15 | 0.826 | 0.16031 | -0.021 | 5.15
15.5 | 0.851 | 0.1655 | -0.021 | 5.142
16 | 0.876 | 0.17197 | -0.022 | 5.096
16.5 | 0.903 | 0.18003 | -0.023 | 5.015
17 | 0.929 | 0.19247 | -0.024 | 4.828
17.5 | 0.954 | 0.19476 | -0.024 | 4.899
18 | 0.979 | 0.20279 | -0.025 | 4.83
18.5 | 1.005 | 0.20669 | -0.025 | 4.861
19 | 1.033 | 0.21124 | -0.027 | 4.891
19.5 | 1.057 | 0.21839 | -0.027 | 4.842
20 | 1.082 | 0.22038 | -0.028 | 4.911

## 32. Re 500k Mach 0.50 (2)
BIGFOIL.COM POLAR EXPORT
NACA66-110 a=0.5
NACA66-110 a=0.5 |  |  |  | Cl Max: | 0.7569 | at alpha= | 7 | deg
XFOIL ncrit=9 |  |  |  | L/D Max: | 53.7193 | at alpha= | 2.5 | deg
Re: | 500000 |  |  | Cd Min: | 0.27218 | at alpha= | -20 | deg
Mach: | 0.5 |  |  | Cl=0 at alpha= | -0.61205 | deg
|  |  |  | @ Cl=0.1, Cd= | 0.0084439
|  |  |  | @ Cl=0.4, Cd= | 0.010223
|  |  |  | @ Cl=0.6, Cd= | 0.018043
alpha (deg) | Cl | Cd | Cm | Cl/Cd
-20 | -0.842 | 0.27218 | 0.0673 | -3.0935
-19.5 | -0.8206 | 0.26415 | 0.0614 | -3.1066
-19 | -0.8004 | 0.25625 | 0.0555 | -3.1235
-18.5 | -0.7777 | 0.24655 | 0.0511 | -3.1543
-18 | -0.7556 | 0.23821 | 0.0467 | -3.172
-17.5 | -0.734 | 0.23015 | 0.0419 | -3.1892
-17 | -0.7125 | 0.2219 | 0.0369 | -3.2109
-16.5 | -0.6909 | 0.2135 | 0.0315 | -3.2361
-16 | -0.6739 | 0.20598 | 0.0247 | -3.2717
-15.5 | -0.6566 | 0.19786 | 0.0192 | -3.3185
-15 | -0.6329 | 0.18761 | 0.0163 | -3.3735
-14.5 | -0.6126 | 0.17959 | 0.0127 | -3.4111
-14 | -0.5936 | 0.17155 | 0.0083 | -3.4602
-13.5 | -0.576 | 0.16334 | 0.0039 | -3.5264
-13 | -0.5619 | 0.155 | -0.0022 | -3.6252
-12.5 | -0.5497 | 0.14657 | -0.0082 | -3.7504
-12 | -0.5383 | 0.13687 | -0.0128 | -3.9329
-11.5 | -0.5219 | 0.12854 | -0.0146 | -4.0602
-11 | -0.5091 | 0.12054 | -0.0181 | -4.2235
-10.5 | -0.4987 | 0.11233 | -0.0221 | -4.4396
-10 | -0.4902 | 0.10385 | -0.0266 | -4.7203
-9.5 | -0.4836 | 0.09431 | -0.0347 | -5.1278
-9 | -0.4775 | 0.08487 | -0.041 | -5.6263
-8.5 | -0.474 | 0.07385 | -0.0502 | -6.4184
-8 | -0.4757 | 0.06285 | -0.0612 | -7.5688
-7.5 | -0.4962 | 0.05161 | -0.0684 | -9.6144
-7 | -0.5188 | 0.04621 | -0.0626 | -11.227
-6.5 | -0.5227 | 0.04141 | -0.0577 | -12.6226
-6 | -0.5133 | 0.03441 | -0.052 | -14.9172
-5.5 | -0.4977 | 0.02784 | -0.0464 | -17.8772
-5 | -0.4611 | 0.02219 | -0.0416 | -20.7796
-4.5 | -0.407 | 0.01837 | -0.0385 | -22.1557
-4 | -0.345 | 0.01553 | -0.0366 | -22.2151
-3.5 | -0.2889 | 0.01308 | -0.0343 | -22.0872
-3 | -0.2341 | 0.01189 | -0.032 | -19.6888
-2.5 | -0.1798 | 0.01092 | -0.0297 | -16.4652
-2 | -0.1284 | 0.00975 | -0.0276 | -13.1692
-1.5 | -0.1043 | 0.0075 | -0.0203 | -13.9067
-1 | -0.0457 | 0.00794 | -0.0176 | -5.7557
-0.5 | 0.0132 | 0.0084 | -0.0151 | 1.5714
0 | 0.0775 | 0.00843 | -0.015 | 9.1934
0.5 | 0.1422 | 0.00847 | -0.0154 | 16.7887
1 | 0.2079 | 0.00841 | -0.0157 | 24.7206
1.5 | 0.2723 | 0.00822 | -0.0153 | 33.1265
2 | 0.3352 | 0.00774 | -0.0136 | 43.3075
2.5 | 0.3943 | 0.00734 | -0.0112 | 53.7193
3 | 0.3975 | 0.01012 | -0.0005 | 39.2787
3.5 | 0.434 | 0.01162 | 0.0046 | 37.3494
4 | 0.4775 | 0.01268 | 0.0089 | 37.6577
4.5 | 0.5163 | 0.01405 | 0.0144 | 36.7473
5 | 0.5615 | 0.01563 | 0.0189 | 35.9245
5.5 | 0.6234 | 0.01951 | 0.0205 | 31.9528
6 | 0.6845 | 0.02336 | 0.0225 | 29.3022
6.5 | 0.7339 | 0.0301 | 0.0237 | 24.3821
7 | 0.7569 | 0.0381 | 0.0251 | 19.8661
7.5 | 0.731 | 0.04348 | 0.0338 | 16.8123
8 | 0.7019 | 0.05016 | 0.0379 | 13.9932
8.5 | 0.6731 | 0.05856 | 0.0373 | 11.4942
9 | 0.6418 | 0.07284 | 0.0291 | 8.8111
9.5 | 0.6305 | 0.08653 | 0.0186 | 7.2865
10 | 0.63 | 0.0965 | 0.0127 | 6.5285
10.5 | 0.6317 | 0.10618 | 0.0078 | 5.9493
11 | 0.6361 | 0.11503 | 0.0047 | 5.5299
11.5 | 0.6359 | 0.12656 | -0.0007 | 5.0245
12 | 0.6452 | 0.1366 | -0.0059 | 4.7233

## 33. Re 750k Mach 0.00 (1)
BIGFOIL.COM POLAR EXPORT
NACA66-110 a=0.5
NACA66-110 a=0.5 |  |  |  | Cl Max: | 0.724 | at alpha= | 10 | deg
JavaFoil+Calcfoil stall+Eppler ext transition |  |  |  | L/D Max: | 63.955 | at alpha= | 2 | deg
Re: | 750000 |  |  | Cd Min: | 0.00476 | at alpha= | 0 | deg
Mach: | 0 |  |  | Cl=0 at alpha= | -0.64407 | deg
|  |  |  | @ Cl=0.1, Cd= | 0.00476
|  |  |  | @ Cl=0.4, Cd= | 0.0079784
|  |  |  | @ Cl=0.6, Cd= | 0.13631
alpha (deg) | Cl | Cd | Cm | Cl/Cd
-15 | -0.462 | 0.13619 | 0.003 | -3.393
-14.5 | -0.487 | 0.12857 | 0.003 | -3.787
-14 | -0.51 | 0.12112 | 0.003 | -4.213
-13.5 | -0.529 | 0.11394 | 0.002 | -4.64
-13 | -0.546 | 0.10494 | 0.002 | -5.203
-12.5 | -0.562 | 0.10016 | 0.002 | -5.61
-12 | -0.576 | 0.09265 | 0.001 | -6.218
-11.5 | -0.588 | 0.08765 | 0.001 | -6.708
-11 | -0.597 | 0.08183 | 0.001 | -7.296
-10.5 | -0.603 | 0.07737 | 0.001 | -7.791
-10 | -0.605 | 0.07135 | 0 | -8.482
-9.5 | -0.604 | 0.0655 | 0 | -9.214
-9 | -0.598 | 0.06234 | 0 | -9.585
-8.5 | -0.587 | 0.05782 | 0 | -10.152
-8 | -0.572 | 0.05378 | -0.001 | -10.635
-7.5 | -0.552 | 0.04962 | -0.001 | -11.128
-7 | -0.528 | 0.04669 | -0.001 | -11.316
-6.5 | -0.5 | 0.04346 | -0.002 | -11.505
-6 | -0.468 | 0.04075 | -0.002 | -11.479
-5.5 | -0.433 | 0.03798 | -0.002 | -11.397
-5 | -0.395 | 0.03553 | -0.003 | -11.127
-4.5 | -0.439 | 0.00863 | -0.007 | -50.926
-4 | -0.386 | 0.00837 | -0.008 | -46.094
-3.5 | -0.33 | 0.00861 | -0.008 | -38.379
-3 | -0.274 | 0.00835 | -0.009 | -32.784
-2.5 | -0.217 | 0.00807 | -0.01 | -26.841
-2 | -0.159 | 0.00784 | -0.011 | -20.241
-1.5 | -0.1 | 0.00762 | -0.011 | -13.159
-1 | -0.042 | 0.00479 | -0.012 | -8.698
-0.5 | 0.017 | 0.00477 | -0.013 | 3.582
0 | 0.076 | 0.00476 | -0.014 | 15.961
0.5 | 0.135 | 0.00476 | -0.014 | 28.31
1 | 0.193 | 0.00478 | -0.015 | 40.439
1.5 | 0.252 | 0.00479 | -0.016 | 52.592
2 | 0.31 | 0.00485 | -0.017 | 63.955
2.5 | 0.367 | 0.00788 | -0.017 | 46.617
3 | 0.424 | 0.00805 | -0.018 | 52.733
3.5 | 0.48 | 0.00958 | -0.019 | 50.123
4 | 0.535 | 0.00996 | -0.02 | 53.746
4.5 | 0.588 | 0.0103 | -0.02 | 57.038
5 | 0.637 | 0.0107 | -0.021 | 59.56
5.5 | 0.684 | 0.01103 | -0.022 | 62.039
6 | 0.59 | 0.03915 | -0.011 | 15.064
6.5 | 0.621 | 0.04184 | -0.011 | 14.838
7 | 0.649 | 0.04497 | -0.011 | 14.427
7.5 | 0.672 | 0.04798 | -0.011 | 14.015
8 | 0.692 | 0.05177 | -0.011 | 13.362
8.5 | 0.707 | 0.05504 | -0.011 | 12.837
9 | 0.717 | 0.05945 | -0.01 | 12.056
9.5 | 0.722 | 0.06318 | -0.01 | 11.436
10 | 0.724 | 0.06935 | -0.011 | 10.437
10.5 | 0.721 | 0.07354 | -0.011 | 9.801
11 | 0.708 | 0.07968 | -0.01 | 8.891
11.5 | 0.69 | 0.08693 | -0.011 | 7.935
12 | 0.668 | 0.09462 | -0.011 | 7.056
12.5 | 0.643 | 0.09733 | -0.012 | 6.606
13 | 0.616 | 0.10302 | -0.012 | 5.982
13.5 | 0.588 | 0.11241 | -0.013 | 5.232
14 | 0.559 | 0.12014 | -0.013 | 4.657
14.5 | 0.531 | 0.1263 | -0.014 | 4.201
15 | 0.502 | 0.13631 | -0.014 | 3.683

## 34. Re 750k Mach 0.00 (2)
BIGFOIL.COM POLAR EXPORT
NACA66-110 a=0.5
NACA66-110 a=0.5 |  |  |  | Cl Max: | 0.888 | at alpha= | 9 | deg
XFOIL ncrit=9 |  |  |  | L/D Max: | 61.7407 | at alpha= | 2.5 | deg
Re: | 750000 |  |  | Cd Min: | 0.03679 | at alpha= | 9 | deg
Mach: | 0 |  |  | Cl=0 at alpha= | -99 | deg
|  |  |  | @ Cl=0.1, Cd= | 0.0059005
|  |  |  | @ Cl=0.4, Cd= | 0.0080373
|  |  |  | @ Cl=0.6, Cd= | 0.012491
alpha (deg) | Cl | Cd | Cm | Cl/Cd
0 | 0.0701 | 0.00589 | -0.0139 | 11.9015
0.5 | 0.1269 | 0.00591 | -0.0143 | 21.4721
1 | 0.184 | 0.00588 | -0.0148 | 31.2925
1.5 | 0.2393 | 0.00577 | -0.0147 | 41.4731
2 | 0.2939 | 0.00565 | -0.0144 | 52.0177
2.5 | 0.3476 | 0.00563 | -0.0139 | 61.7407
3 | 0.3872 | 0.00687 | -0.0112 | 56.361
3.5 | 0.4156 | 0.00946 | -0.0075 | 43.9323
4 | 0.4651 | 0.01007 | -0.0066 | 46.1867
4.5 | 0.513 | 0.01064 | -0.0054 | 48.2143
5 | 0.5559 | 0.01164 | -0.0032 | 47.7577
5.5 | 0.5995 | 0.01248 | -0.0011 | 48.0369
6 | 0.6408 | 0.0134 | 0.0013 | 47.8209
6.5 | 0.6795 | 0.01539 | 0.0042 | 44.152
7 | 0.7331 | 0.01714 | 0.004 | 42.7713
7.5 | 0.7935 | 0.01896 | 0.002 | 41.8513
8 | 0.8473 | 0.02427 | 0.0004 | 34.9114
8.5 | 0.8834 | 0.02763 | 0.0028 | 31.9725
9 | 0.888 | 0.03679 | 0.0094 | 24.137

## 35. Re 750k Mach 0.10 (1)
BIGFOIL.COM POLAR EXPORT
NACA66-110 a=0.5
NACA66-110 a=0.5 |  |  |  | Cl Max: | 0.715 | at alpha= | 9.5 | deg
JavaFoil+Calcfoil stall+Eppler ext transition |  |  |  | L/D Max: | 64.46 | at alpha= | 2 | deg
Re: | 750000 |  |  | Cd Min: | 0.00474 | at alpha= | 0 | deg
Mach: | 0.1 |  |  | Cl=0 at alpha= | -0.64407 | deg
|  |  |  | @ Cl=0.1, Cd= | 0.0047603
|  |  |  | @ Cl=0.4, Cd= | 0.0079525
|  |  |  | @ Cl=0.6, Cd= | 0.12831
alpha (deg) | Cl | Cd | Cm | Cl/Cd
-14.5 | -0.445 | 0.13013 | 0.003 | -3.423
-14 | -0.472 | 0.12261 | 0.003 | -3.85
-13.5 | -0.494 | 0.11558 | 0.002 | -4.27
-13 | -0.514 | 0.10761 | 0.002 | -4.778
-12.5 | -0.534 | 0.1028 | 0.002 | -5.19
-12 | -0.551 | 0.09275 | 0.001 | -5.942
-11.5 | -0.566 | 0.08923 | 0.001 | -6.348
-11 | -0.579 | 0.08226 | 0.001 | -7.037
-10.5 | -0.588 | 0.07913 | 0.001 | -7.429
-10 | -0.593 | 0.0725 | 0 | -8.183
-9.5 | -0.594 | 0.06608 | 0 | -8.994
-9 | -0.591 | 0.06281 | 0 | -9.406
-8.5 | -0.582 | 0.05792 | 0 | -10.056
-8 | -0.569 | 0.05395 | -0.001 | -10.551
-7.5 | -0.551 | 0.04936 | -0.001 | -11.16
-7 | -0.528 | 0.04643 | -0.001 | -11.372
-6.5 | -0.501 | 0.04342 | -0.002 | -11.528
-6 | -0.469 | 0.04072 | -0.002 | -11.51
-5.5 | -0.434 | 0.03814 | -0.002 | -11.382
-5 | -0.397 | 0.03574 | -0.003 | -11.096
-4.5 | -0.441 | 0.00867 | -0.007 | -50.894
-4 | -0.388 | 0.00838 | -0.008 | -46.243
-3.5 | -0.332 | 0.00859 | -0.008 | -38.63
-3 | -0.275 | 0.00834 | -0.009 | -32.996
-2.5 | -0.218 | 0.00809 | -0.01 | -26.913
-2 | -0.159 | 0.00782 | -0.011 | -20.39
-1.5 | -0.101 | 0.00768 | -0.011 | -13.123
-1 | -0.042 | 0.00478 | -0.012 | -8.767
-0.5 | 0.017 | 0.00479 | -0.013 | 3.585
0 | 0.076 | 0.00474 | -0.014 | 16.092
0.5 | 0.135 | 0.00479 | -0.014 | 28.313
1 | 0.194 | 0.00476 | -0.015 | 40.814
1.5 | 0.253 | 0.00482 | -0.016 | 52.53
2 | 0.312 | 0.00483 | -0.017 | 64.46
2.5 | 0.369 | 0.00786 | -0.018 | 46.961
3 | 0.426 | 0.00803 | -0.018 | 53.105
3.5 | 0.483 | 0.00963 | -0.019 | 50.106
4 | 0.538 | 0.00997 | -0.02 | 53.943
4.5 | 0.59 | 0.01034 | -0.021 | 57.099
5 | 0.64 | 0.01075 | -0.021 | 59.508
5.5 | 0.686 | 0.01113 | -0.022 | 61.661
6 | 0.591 | 0.03947 | -0.011 | 14.969
6.5 | 0.622 | 0.04194 | -0.011 | 14.831
7 | 0.649 | 0.0449 | -0.011 | 14.455
7.5 | 0.672 | 0.04846 | -0.011 | 13.866
8 | 0.69 | 0.05185 | -0.011 | 13.305
8.5 | 0.703 | 0.05549 | -0.011 | 12.673
9 | 0.711 | 0.06004 | -0.01 | 11.846
9.5 | 0.715 | 0.0646 | -0.011 | 11.064
10 | 0.713 | 0.06946 | -0.01 | 10.264
10.5 | 0.707 | 0.07566 | -0.01 | 9.344
11 | 0.691 | 0.08132 | -0.011 | 8.499
11.5 | 0.669 | 0.08699 | -0.011 | 7.685
12 | 0.642 | 0.09306 | -0.011 | 6.9
12.5 | 0.613 | 0.09861 | -0.012 | 6.218
13 | 0.582 | 0.10769 | -0.013 | 5.408
13.5 | 0.55 | 0.11244 | -0.013 | 4.896
14 | 0.518 | 0.12008 | -0.013 | 4.314
14.5 | 0.486 | 0.12831 | -0.014 | 3.788

## 36. Re 750k Mach 0.10 (2)
BIGFOIL.COM POLAR EXPORT
NACA66-110 a=0.5
NACA66-110 a=0.5 |  |  |  | Cl Max: | 0.8798 | at alpha= | 8.5 | deg
XFOIL ncrit=9 |  |  |  | L/D Max: | 61.8761 | at alpha= | 2.5 | deg
Re: | 750000 |  |  | Cd Min: | 0.14033 | at alpha= | 13.5 | deg
Mach: | 0.1 |  |  | Cl=0 at alpha= | -99 | deg
|  |  |  | @ Cl=0.1, Cd= | 0.0059155
|  |  |  | @ Cl=0.4, Cd= | 0.0080238
|  |  |  | @ Cl=0.6, Cd= | 0.012556
alpha (deg) | Cl | Cd | Cm | Cl/Cd
0 | 0.0705 | 0.0059 | -0.0139 | 11.9492
0.5 | 0.1276 | 0.00593 | -0.0144 | 21.5177
1 | 0.185 | 0.00589 | -0.0149 | 31.4092
1.5 | 0.2406 | 0.00578 | -0.0148 | 41.6263
2 | 0.2955 | 0.00566 | -0.0144 | 52.2085
2.5 | 0.3496 | 0.00565 | -0.014 | 61.8761
3 | 0.3879 | 0.00701 | -0.011 | 55.3352
3.5 | 0.4175 | 0.00949 | -0.0074 | 43.9937
4.5 | 0.5151 | 0.0107 | -0.0052 | 48.1402
5 | 0.5581 | 0.01172 | -0.0029 | 47.6195
5.5 | 0.6017 | 0.01259 | -0.0007 | 47.7919
6 | 0.6427 | 0.01359 | 0.0018 | 47.2921
6.5 | 0.6823 | 0.01559 | 0.0047 | 43.7652
7 | 0.7361 | 0.01749 | 0.0046 | 42.0869
7.5 | 0.7966 | 0.01932 | 0.0026 | 41.2319
8 | 0.8496 | 0.02497 | 0.0012 | 34.0248
8.5 | 0.8798 | 0.02935 | 0.0047 | 29.9761
9 | 0.8778 | 0.03901 | 0.0118 | 22.5019
10 | 0.7973 | 0.0614 | 0.0279 | 12.9853
10.5 | 0.7551 | 0.07026 | 0.0284 | 10.7472
11 | 0.7065 | 0.08563 | 0.019 | 8.2506
11.5 | 0.6845 | 0.10287 | 0.0069 | 6.654
12 | 0.677 | 0.11468 | 0.0005 | 5.9034
12.5 | 0.6794 | 0.12349 | -0.0039 | 5.5017
13 | 0.6828 | 0.13235 | -0.0082 | 5.159
13.5 | 0.6891 | 0.14033 | -0.0119 | 4.9106

## 37. Re 750k Mach 0.25 (1)
BIGFOIL.COM POLAR EXPORT
NACA66-110 a=0.5
NACA66-110 a=0.5 |  |  |  | Cl Max: | 0.67 | at alpha= | 8 | deg
JavaFoil+Calcfoil stall+Eppler ext transition |  |  |  | L/D Max: | 70.032 | at alpha= | 2 | deg
Re: | 750000 |  |  | Cd Min: | 0.00457 | at alpha= | 2 | deg
Mach: | 0.25 |  |  | Cl=0 at alpha= | -0.64754 | deg
|  |  |  | @ Cl=0.1, Cd= | 0.0048128
|  |  |  | @ Cl=0.4, Cd= | 0.12892
|  |  |  | @ Cl=0.6, Cd= | 0.12892
alpha (deg) | Cl | Cd | Cm | Cl/Cd
-13 | -0.197 | 0.10617 | 0.002 | -1.856
-12.5 | -0.263 | 0.09878 | 0.002 | -2.665
-12 | -0.32 | 0.10634 | 0.002 | -3.01
-11.5 | -0.371 | 0.10062 | 0.001 | -3.688
-11 | -0.417 | 0.08985 | 0.001 | -4.637
-10.5 | -0.456 | 0.08296 | 0.001 | -5.498
-10 | -0.489 | 0.07611 | 0 | -6.426
-9.5 | -0.515 | 0.07148 | 0 | -7.201
-9 | -0.532 | 0.06616 | 0 | -8.047
-8.5 | -0.542 | 0.06099 | 0 | -8.884
-8 | -0.543 | 0.05531 | -0.001 | -9.819
-7.5 | -0.536 | 0.05111 | -0.001 | -10.493
-7 | -0.522 | 0.04839 | -0.001 | -10.784
-6.5 | -0.501 | 0.04465 | -0.002 | -11.211
-6 | -0.473 | 0.04151 | -0.002 | -11.392
-5.5 | -0.44 | 0.03865 | -0.002 | -11.397
-5 | -0.404 | 0.03627 | -0.003 | -11.128
-4.5 | -0.364 | 0.03385 | -0.004 | -10.76
-4 | -0.397 | 0.00853 | -0.008 | -46.562
-3.5 | -0.34 | 0.0082 | -0.009 | -41.496
-3 | -0.282 | 0.00797 | -0.009 | -35.436
-2.5 | -0.223 | 0.00818 | -0.01 | -27.31
-2 | -0.164 | 0.00794 | -0.011 | -20.62
-1.5 | -0.104 | 0.00769 | -0.012 | -13.474
-1 | -0.043 | 0.0048 | -0.013 | -8.97
-0.5 | 0.018 | 0.00479 | -0.013 | 3.687
0 | 0.078 | 0.00482 | -0.014 | 16.283
0.5 | 0.139 | 0.0048 | -0.015 | 29.03
1 | 0.2 | 0.00484 | -0.016 | 41.22
1.5 | 0.26 | 0.00482 | -0.016 | 53.908
2 | 0.32 | 0.00457 | -0.017 | 70.032
2.5 | 0.379 | 0.00916 | -0.018 | 41.382
3 | 0.437 | 0.00949 | -0.019 | 46.118
3.5 | 0.495 | 0.00979 | -0.02 | 50.546
4 | 0.551 | 0.01016 | -0.02 | 54.241
4.5 | 0.604 | 0.01059 | -0.021 | 57.039
5 | 0.653 | 0.01098 | -0.022 | 59.472
5.5 | 0.566 | 0.03748 | -0.011 | 15.107
6 | 0.599 | 0.04008 | -0.011 | 14.933
6.5 | 0.626 | 0.04261 | -0.011 | 14.698
7 | 0.648 | 0.04595 | -0.011 | 14.102
7.5 | 0.663 | 0.04993 | -0.011 | 13.275
8 | 0.67 | 0.05363 | -0.01 | 12.501
8.5 | 0.67 | 0.0587 | -0.01 | 11.418
9 | 0.662 | 0.06356 | -0.01 | 10.41
9.5 | 0.645 | 0.06844 | -0.01 | 9.427
10 | 0.62 | 0.07242 | -0.011 | 8.563
10.5 | 0.587 | 0.08078 | -0.011 | 7.271
11 | 0.538 | 0.08741 | -0.012 | 6.156
11.5 | 0.477 | 0.09617 | -0.012 | 4.962
12 | 0.41 | 0.10308 | -0.013 | 3.974
12.5 | 0.336 | 0.11052 | -0.013 | 3.04
13 | 0.255 | 0.12892 | -0.014 | 1.975

## 38. Re 750k Mach 0.25 (2)
BIGFOIL.COM POLAR EXPORT
NACA66-110 a=0.5
NACA66-110 a=0.5 |  |  |  | Cl Max: | 0.8568 | at alpha= | 20 | deg
XFOIL ncrit=9 |  |  |  | L/D Max: | 62.7875 | at alpha= | 2.5 | deg
Re: | 750000 |  |  | Cd Min: | 0.25439 | at alpha= | 20 | deg
Mach: | 0.25 |  |  | Cl=0 at alpha= | -0.6371 | deg
|  |  |  | @ Cl=0.1, Cd= | 0.00601
|  |  |  | @ Cl=0.4, Cd= | 0.0082178
|  |  |  | @ Cl=0.6, Cd= | 0.012922
alpha (deg) | Cl | Cd | Cm | Cl/Cd
-20 | -0.7738 | 0.24903 | 0.0557 | -3.1073
-19.5 | -0.7567 | 0.24196 | 0.0509 | -3.1274
-19 | -0.7406 | 0.23471 | 0.0461 | -3.1554
-18.5 | -0.7241 | 0.2268 | 0.0417 | -3.1927
-18 | -0.7061 | 0.2198 | 0.0384 | -3.2125
-17.5 | -0.6889 | 0.21319 | 0.0344 | -3.2314
-17 | -0.6721 | 0.20606 | 0.0302 | -3.2617
-16.5 | -0.6556 | 0.19851 | 0.026 | -3.3026
-16 | -0.6415 | 0.19043 | 0.0204 | -3.3687
-15.5 | -0.4883 | 0.1629 | 0.0121 | -2.9975
-15 | -0.477 | 0.15738 | 0.0087 | -3.0309
-14.5 | -0.5998 | 0.16624 | 0.0091 | -3.608
-14 | -0.5858 | 0.15897 | 0.0054 | -3.685
-13.5 | -0.5739 | 0.15127 | 0.0017 | -3.7939
-13 | -0.5632 | 0.14317 | -0.0023 | -3.9338
-12.5 | -0.5562 | 0.13371 | -0.0083 | -4.1597
-12 | -0.5487 | 0.12471 | -0.0127 | -4.3998
-11.5 | -0.5431 | 0.11552 | -0.0171 | -4.7014
-11 | -0.5492 | 0.10403 | -0.0223 | -5.2792
-10.5 | -0.5496 | 0.09547 | -0.0261 | -5.7568
-10 | -0.5453 | 0.08826 | -0.0298 | -6.1783
-9.5 | -0.5522 | 0.0778 | -0.037 | -7.0977
-9 | -0.5795 | 0.0651 | -0.0474 | -8.9017
-8.5 | -0.5936 | 0.0559 | -0.0518 | -10.619
-8 | -0.6056 | 0.04958 | -0.0474 | -12.2146
-7.5 | -0.602 | 0.04282 | -0.0429 | -14.0589
-7 | -0.5789 | 0.03799 | -0.038 | -15.2382
-6.5 | -0.5605 | 0.03102 | -0.0336 | -18.069
-6 | -0.5422 | 0.01973 | -0.028 | -27.481
-5.5 | -0.4923 | 0.01642 | -0.0264 | -29.9817
-5 | -0.4394 | 0.01427 | -0.0252 | -30.7919
-4.5 | -0.3888 | 0.01228 | -0.0239 | -31.6612
-4 | -0.3384 | 0.0111 | -0.0226 | -30.4865
-3.5 | -0.286 | 0.01033 | -0.0217 | -27.6864
-3 | -0.2341 | 0.00948 | -0.0208 | -24.6941
-2.5 | -0.1795 | 0.00903 | -0.0203 | -19.8782
-2 | -0.1382 | 0.00703 | -0.0185 | -19.6586
-1.5 | -0.0959 | 0.00571 | -0.0159 | -16.7951
-1 | -0.0405 | 0.0058 | -0.0152 | -6.9828
-0.5 | 0.0153 | 0.00593 | -0.0145 | 2.5801
0 | 0.0729 | 0.00601 | -0.0144 | 12.1298
0.5 | 0.1318 | 0.00601 | -0.0149 | 21.9301
1 | 0.1907 | 0.00598 | -0.0153 | 31.8896
1.5 | 0.2483 | 0.00588 | -0.0153 | 42.2279
2 | 0.3046 | 0.00574 | -0.0148 | 53.0662
2.5 | 0.3604 | 0.00574 | -0.0143 | 62.7875
3 | 0.3913 | 0.00776 | -0.0099 | 50.4253
3.5 | 0.4276 | 0.00967 | -0.0069 | 44.2192
4 | 0.4779 | 0.01031 | -0.0056 | 46.3531
4.5 | 0.525 | 0.01114 | -0.0037 | 47.1275
5 | 0.5695 | 0.01216 | -0.0013 | 46.8339
5.5 | 0.6131 | 0.01325 | 0.0014 | 46.2717
6 | 0.6519 | 0.01564 | 0.0048 | 41.6816
6.5 | 0.6985 | 0.01697 | 0.0072 | 41.1609
7 | 0.7517 | 0.01995 | 0.0081 | 37.6792
7.5 | 0.8101 | 0.02231 | 0.0068 | 36.3111
8 | 0.8425 | 0.03092 | 0.0084 | 27.2477
8.5 | 0.847 | 0.03821 | 0.0149 | 22.167
9 | 0.827 | 0.04624 | 0.0219 | 17.8849
11 | 0.6654 | 0.09543 | 0.0126 | 6.9727
11.5 | 0.6612 | 0.10864 | 0.0047 | 6.0862
12 | 0.6625 | 0.12074 | -0.0023 | 5.487
12.5 | 0.6647 | 0.13069 | -0.0074 | 5.0861
13 | 0.6708 | 0.13952 | -0.0117 | 4.8079
13.5 | 0.6808 | 0.14711 | -0.0152 | 4.6278
14 | 0.6841 | 0.15684 | -0.019 | 4.3618
14.5 | 0.694 | 0.16631 | -0.0237 | 4.1729
15 | 0.7058 | 0.17514 | -0.0282 | 4.0299
15.5 | 0.7156 | 0.18513 | -0.0345 | 3.8654
16 | 0.7297 | 0.19325 | -0.0389 | 3.7759
16.5 | 0.7447 | 0.20083 | -0.0431 | 3.7081
17 | 0.7601 | 0.20809 | -0.0472 | 3.6527
17.5 | 0.7767 | 0.21496 | -0.0508 | 3.6132
18 | 0.7925 | 0.22359 | -0.0544 | 3.5444
18.5 | 0.8077 | 0.23137 | -0.0593 | 3.4909
19 | 0.8226 | 0.23919 | -0.0647 | 3.4391
19.5 | 0.84 | 0.24723 | -0.0698 | 3.3976
20 | 0.8568 | 0.25439 | -0.0743 | 3.3681

## 39. Re 750k Mach 0.50 (1)
BIGFOIL.COM POLAR EXPORT
NACA66-110 a=0.5
NACA66-110 a=0.5 |  |  |  | Cl Max: | 1.082 | at alpha= | 20 | deg
JavaFoil+Calcfoil stall+Eppler ext transition |  |  |  | L/D Max: | 62.568 | at alpha= | 1.5 | deg
Re: | 750000 |  |  | Cd Min: | 0.00462 | at alpha= | 0.5 | deg
Mach: | 0.5 |  |  | Cl=0 at alpha= | -0.64706 | deg
|  |  |  | @ Cl=0.1, Cd= | 0.0046694
|  |  |  | @ Cl=0.4, Cd= | 0.0096501
|  |  |  | @ Cl=0.6, Cd= | 0.10415
alpha (deg) | Cl | Cd | Cm | Cl/Cd
-20 | -1.03 | 0.20617 | 0.009 | -4.995
-19.5 | -1.002 | 0.19786 | 0.008 | -5.066
-19 | -0.976 | 0.19257 | 0.008 | -5.068
-18.5 | -0.95 | 0.18413 | 0.008 | -5.16
-18 | -0.924 | 0.1809 | 0.007 | -5.11
-17.5 | -0.899 | 0.17305 | 0.007 | -5.193
-17 | -0.872 | 0.17662 | 0.006 | -4.937
-16.5 | -0.845 | 0.16772 | 0.006 | -5.036
-16 | -0.818 | 0.16383 | 0.005 | -4.996
-15.5 | -0.793 | 0.15991 | 0.005 | -4.956
-15 | -0.766 | 0.14976 | 0.005 | -5.118
-14.5 | -0.74 | 0.14677 | 0.004 | -5.043
-14 | -0.713 | 0.13349 | 0.004 | -5.338
-13.5 | -0.686 | 0.13529 | 0.003 | -5.072
-13 | -0.66 | 0.13168 | 0.003 | -5.012
-12.5 | -0.634 | 0.12613 | 0.003 | -5.024
-12 | -0.607 | 0.1227 | 0.002 | -4.95
-11.5 | -0.581 | 0.1149 | 0.002 | -5.056
-11 | -0.553 | 0.10881 | 0.001 | -5.086
-10.5 | -0.527 | 0.10458 | 0.001 | -5.039
-10 | -0.501 | 0.09866 | 0.001 | -5.073
-9.5 | -0.474 | 0.0934 | 0 | -5.075
-9 | -0.447 | 0.0908 | 0 | -4.927
-8.5 | -0.421 | 0.09441 | 0 | -4.457
-8 | -0.394 | 0.08258 | -0.001 | -4.765
-7.5 | -0.367 | 0.08004 | -0.001 | -4.585
-7 | -0.34 | 0.07586 | -0.001 | -4.485
-6.5 | -0.314 | 0.04749 | -0.002 | -6.605
-6 | -0.287 | 0.05425 | -0.002 | -5.284
-5.5 | -0.399 | 0.04516 | -0.002 | -8.844
-5 | -0.414 | 0.03952 | -0.003 | -10.484
-4.5 | -0.389 | 0.0362 | -0.003 | -10.757
-4 | -0.35 | 0.03388 | -0.004 | -10.325
-3.5 | -0.375 | 0.0098 | -0.01 | -38.268
-3 | -0.313 | 0.00833 | -0.01 | -37.581
-2.5 | -0.248 | 0.00803 | -0.011 | -30.936
-2 | -0.182 | 0.00768 | -0.012 | -23.765
-1.5 | -0.116 | 0.00749 | -0.013 | -15.427
-1 | -0.048 | 0.00488 | -0.014 | -9.846
-0.5 | 0.02 | 0.00489 | -0.015 | 4.032
0 | 0.088 | 0.00468 | -0.016 | 18.722
0.5 | 0.156 | 0.00462 | -0.017 | 33.646
1 | 0.223 | 0.00466 | -0.018 | 47.843
1.5 | 0.29 | 0.00464 | -0.018 | 62.568
2 | 0.356 | 0.00942 | -0.019 | 37.812
2.5 | 0.421 | 0.00976 | -0.02 | 43.188
3 | 0.485 | 0.01021 | -0.021 | 47.503
3.5 | 0.547 | 0.01069 | -0.022 | 51.15
4 | 0.605 | 0.01122 | -0.023 | 53.952
4.5 | 0.532 | 0.03451 | -0.011 | 15.425
5 | 0.561 | 0.03733 | -0.01 | 15.038
5.5 | 0.57 | 0.04113 | -0.01 | 13.849
6 | 0.504 | 0.04748 | -0.009 | 10.622
6.5 | 0.38 | 0.05495 | -0.01 | 6.922
7 | 0.407 | 0.07499 | -0.011 | 5.428
7.5 | 0.433 | 0.07895 | -0.012 | 5.49
8 | 0.46 | 0.08741 | -0.012 | 5.258
8.5 | 0.486 | 0.08468 | -0.012 | 5.737
9 | 0.513 | 0.09087 | -0.014 | 5.643
9.5 | 0.539 | 0.09894 | -0.014 | 5.447
10 | 0.565 | 0.1001 | -0.015 | 5.644
10.5 | 0.591 | 0.10306 | -0.015 | 5.734
11 | 0.617 | 0.10621 | -0.015 | 5.809
11.5 | 0.643 | 0.11668 | -0.016 | 5.512
12 | 0.67 | 0.11684 | -0.017 | 5.734
12.5 | 0.696 | 0.1233 | -0.018 | 5.643
13 | 0.722 | 0.12679 | -0.018 | 5.691
13.5 | 0.747 | 0.13049 | -0.018 | 5.726
14 | 0.773 | 0.13522 | -0.019 | 5.718
14.5 | 0.8 | 0.14076 | -0.021 | 5.685
15 | 0.826 | 0.1449 | -0.021 | 5.698
15.5 | 0.851 | 0.15441 | -0.021 | 5.512
16 | 0.877 | 0.16013 | -0.022 | 5.474
16.5 | 0.903 | 0.16636 | -0.023 | 5.431
17 | 0.929 | 0.17525 | -0.024 | 5.302
17.5 | 0.954 | 0.17862 | -0.024 | 5.342
18 | 0.98 | 0.18512 | -0.025 | 5.292
18.5 | 1.005 | 0.18921 | -0.025 | 5.311
19 | 1.033 | 0.1918 | -0.027 | 5.388
19.5 | 1.057 | 0.19636 | -0.027 | 5.385
20 | 1.082 | 0.205 | -0.028 | 5.279

## 40. Re 750k Mach 0.50 (2)
BIGFOIL.COM POLAR EXPORT
NACA66-110 a=0.5
NACA66-110 a=0.5 |  |  |  | Cl Max: | 0.7522 | at alpha= | 7 | deg
XFOIL ncrit=9 |  |  |  | L/D Max: | 57.1192 | at alpha= | 2 | deg
Re: | 750000 |  |  | Cd Min: | 0.27216 | at alpha= | -20 | deg
Mach: | 0.5 |  |  | Cl=0 at alpha= | -0.64241 | deg
|  |  |  | @ Cl=0.1, Cd= | 0.0064326
|  |  |  | @ Cl=0.4, Cd= | 0.0085259
|  |  |  | @ Cl=0.6, Cd= | 0.014506
alpha (deg) | Cl | Cd | Cm | Cl/Cd
-20 | -0.8439 | 0.27216 | 0.0675 | -3.1007
-19 | -0.8006 | 0.25487 | 0.0578 | -3.1412
-18.5 | -0.779 | 0.24685 | 0.0528 | -3.1558
-18 | -0.7572 | 0.23866 | 0.0476 | -3.1727
-17.5 | -0.7355 | 0.23028 | 0.0426 | -3.1939
-17 | -0.7134 | 0.22157 | 0.0371 | -3.2197
-16.5 | -0.6934 | 0.2131 | 0.0314 | -3.2539
-16 | -0.6754 | 0.20471 | 0.0256 | -3.2993
-15.5 | -0.6532 | 0.19578 | 0.0225 | -3.3364
-15 | -0.6331 | 0.18779 | 0.0181 | -3.3713
-14.5 | -0.6138 | 0.17961 | 0.0136 | -3.4174
-14 | -0.595 | 0.17123 | 0.0089 | -3.4749
-13.5 | -0.5778 | 0.16257 | 0.0036 | -3.5542
-13 | -0.5656 | 0.15369 | -0.0024 | -3.6801
-12.5 | -0.5505 | 0.14478 | -0.0071 | -3.8023
-12 | -0.5373 | 0.13556 | -0.0101 | -3.9636
-11.5 | -0.5221 | 0.12808 | -0.0133 | -4.0764
-11 | -0.5098 | 0.12 | -0.0174 | -4.2483
-10.5 | -0.5004 | 0.11103 | -0.0227 | -4.5069
-10 | -0.4913 | 0.1019 | -0.0287 | -4.8214
-9.5 | -0.4851 | 0.09245 | -0.0341 | -5.2472
-9 | -0.4801 | 0.08296 | -0.0398 | -5.7871
-8.5 | -0.4698 | 0.07113 | -0.051 | -6.6048
-8 | -0.4705 | 0.05922 | -0.0625 | -7.945
-7 | -0.5378 | 0.04588 | -0.0566 | -11.7219
-6.5 | -0.5484 | 0.03901 | -0.0518 | -14.0579
-6 | -0.5405 | 0.03225 | -0.0467 | -16.7597
-5.5 | -0.5178 | 0.02584 | -0.0413 | -20.0387
-5 | -0.4793 | 0.02005 | -0.0366 | -23.9052
-4.5 | -0.4238 | 0.01613 | -0.0336 | -26.274
-4 | -0.3645 | 0.01316 | -0.0317 | -27.6976
-3.5 | -0.3072 | 0.0116 | -0.0294 | -26.4828
-3 | -0.2497 | 0.01058 | -0.0275 | -23.6011
-2.5 | -0.1932 | 0.0096 | -0.0257 | -20.125
-2 | -0.1327 | 0.00907 | -0.0246 | -14.6307
-1.5 | -0.1056 | 0.0061 | -0.0192 | -17.3115
-1 | -0.0452 | 0.00611 | -0.0175 | -7.3977
-0.5 | 0.018 | 0.00631 | -0.0166 | 2.8526
0 | 0.0826 | 0.00643 | -0.0164 | 12.846
0.5 | 0.1496 | 0.00644 | -0.0169 | 23.2298
1.5 | 0.2814 | 0.00622 | -0.017 | 45.2412
2 | 0.345 | 0.00604 | -0.0161 | 57.1192
2.5 | 0.3894 | 0.00699 | -0.012 | 55.7082
3 | 0.409 | 0.00983 | -0.0051 | 41.6073
3.5 | 0.4626 | 0.01059 | -0.0025 | 43.6827
4 | 0.5147 | 0.01147 | 0.0004 | 44.8736
4.5 | 0.5559 | 0.01299 | 0.0053 | 42.7945
5 | 0.6042 | 0.01465 | 0.0094 | 41.2423
5.5 | 0.6593 | 0.01702 | 0.0125 | 38.7368
6 | 0.7089 | 0.02145 | 0.0163 | 33.049
6.5 | 0.7362 | 0.02671 | 0.0232 | 27.5627
7 | 0.7522 | 0.0336 | 0.0283 | 22.3869
7.5 | 0.7503 | 0.04077 | 0.0325 | 18.4032
8 | 0.7238 | 0.04739 | 0.0374 | 15.2733
8.5 | 0.6945 | 0.05554 | 0.0376 | 12.5045
9 | 0.6634 | 0.0667 | 0.032 | 9.946
9.5 | 0.6461 | 0.08124 | 0.0207 | 7.953
10 | 0.6377 | 0.09358 | 0.013 | 6.8145
10.5 | 0.6386 | 0.1033 | 0.0083 | 6.182
11 | 0.6394 | 0.11331 | 0.0036 | 5.6429
11.5 | 0.6381 | 0.12481 | -0.002 | 5.1126
12 | 0.6467 | 0.13492 | -0.007 | 4.7932

## 41. Re 1M Mach 0.00 (1)
BIGFOIL.COM POLAR EXPORT
NACA66-110 a=0.5
NACA66-110 a=0.5 |  |  |  | Cl Max: | 0.766 | at alpha= | 6.5 | deg
JavaFoil+Calcfoil stall+Eppler ext transition |  |  |  | L/D Max: | 69.743 | at alpha= | 2 | deg
Re: | 1000000 |  |  | Cd Min: | 0.00437 | at alpha= | 0.5 | deg
Mach: | 0 |  |  | Cl=0 at alpha= | -0.64407 | deg
|  |  |  | @ Cl=0.1, Cd= | 0.0043759
|  |  |  | @ Cl=0.4, Cd= | 0.0075489
|  |  |  | @ Cl=0.6, Cd= | 0.0098664
alpha (deg) | Cl | Cd | Cm | Cl/Cd
-15 | -0.462 | 0.13265 | 0.003 | -3.485
-14.5 | -0.487 | 0.12477 | 0.003 | -3.903
-14 | -0.51 | 0.11478 | 0.003 | -4.447
-13.5 | -0.529 | 0.10888 | 0.002 | -4.857
-13 | -0.546 | 0.1017 | 0.002 | -5.37
-12.5 | -0.562 | 0.09484 | 0.002 | -5.926
-12 | -0.576 | 0.09039 | 0.002 | -6.376
-11.5 | -0.588 | 0.08306 | 0.001 | -7.081
-11 | -0.597 | 0.07944 | 0.001 | -7.517
-10.5 | -0.603 | 0.07584 | 0.001 | -7.952
-10 | -0.605 | 0.06994 | 0 | -8.657
-9.5 | -0.604 | 0.06439 | 0 | -9.376
-9 | -0.598 | 0.06004 | 0 | -9.955
-8.5 | -0.587 | 0.05596 | 0 | -10.494
-8 | -0.572 | 0.05224 | -0.001 | -10.953
-7.5 | -0.553 | 0.04871 | -0.001 | -11.346
-7 | -0.529 | 0.04572 | -0.001 | -11.564
-6.5 | -0.5 | 0.04265 | -0.002 | -11.733
-6 | -0.468 | 0.04003 | -0.002 | -11.696
-5.5 | -0.434 | 0.03714 | -0.003 | -11.678
-5 | -0.49 | 0.00849 | -0.006 | -57.737
-4.5 | -0.439 | 0.00869 | -0.007 | -50.552
-4 | -0.386 | 0.00841 | -0.008 | -45.884
-3.5 | -0.33 | 0.0081 | -0.008 | -40.812
-3 | -0.274 | 0.00785 | -0.009 | -34.904
-2.5 | -0.217 | 0.0076 | -0.01 | -28.505
-2 | -0.159 | 0.00742 | -0.011 | -21.385
-1.5 | -0.1 | 0.00724 | -0.011 | -13.858
-1 | -0.042 | 0.00438 | -0.012 | -9.522
-0.5 | 0.017 | 0.00439 | -0.013 | 3.89
0 | 0.076 | 0.00438 | -0.014 | 17.342
0.5 | 0.135 | 0.00437 | -0.014 | 30.842
1 | 0.193 | 0.00438 | -0.015 | 44.181
1.5 | 0.252 | 0.0044 | -0.016 | 57.278
2 | 0.31 | 0.00445 | -0.017 | 69.743
2.5 | 0.367 | 0.00741 | -0.017 | 49.561
3 | 0.424 | 0.00765 | -0.018 | 55.498
3.5 | 0.481 | 0.00792 | -0.019 | 60.672
4 | 0.536 | 0.00943 | -0.02 | 56.829
4.5 | 0.588 | 0.00978 | -0.02 | 60.108
5 | 0.638 | 0.01014 | -0.021 | 62.882
5.5 | 0.685 | 0.01054 | -0.022 | 64.968
6 | 0.728 | 0.01101 | -0.023 | 66.054
6.5 | 0.766 | 0.01143 | -0.023 | 67.049
7 | 0.65 | 0.04359 | -0.012 | 14.92
7.5 | 0.673 | 0.04716 | -0.011 | 14.276
8 | 0.693 | 0.05048 | -0.011 | 13.719
8.5 | 0.707 | 0.05407 | -0.011 | 13.076
9 | 0.717 | 0.05822 | -0.011 | 12.318
9.5 | 0.723 | 0.06221 | -0.011 | 11.62
10 | 0.724 | 0.06693 | -0.011 | 10.819
10.5 | 0.721 | 0.07253 | -0.011 | 9.943
11 | 0.709 | 0.07705 | -0.011 | 9.198
11.5 | 0.69 | 0.08343 | -0.011 | 8.272

## 42. Re 1M Mach 0.00 (2)
BIGFOIL.COM POLAR EXPORT
NACA66-110 a=0.5
NACA66-110 a=0.5 |  |  |  | Cl Max: | 0.9601 | at alpha= | 9.5 | deg
XFOIL ncrit=9 |  |  |  | L/D Max: | 68.3821 | at alpha= | 2.5 | deg
Re: | 1000000 |  |  | Cd Min: | 0.24345 | at alpha= | -20 | deg
Mach: | 0 |  |  | Cl=0 at alpha= | -0.64663 | deg
|  |  |  | @ Cl=0.1, Cd= | 0.00507
|  |  |  | @ Cl=0.4, Cd= | 0.0079303
|  |  |  | @ Cl=0.6, Cd= | 0.011113
alpha (deg) | Cl | Cd | Cm | Cl/Cd
-20 | -0.7593 | 0.24345 | 0.0532 | -3.1189
-19.5 | -0.7428 | 0.23702 | 0.0489 | -3.1339
-19 | -0.7266 | 0.23048 | 0.0448 | -3.1526
-18.5 | -0.7103 | 0.22362 | 0.0406 | -3.1764
-18 | -0.6936 | 0.21606 | 0.0363 | -3.2102
-17.5 | -0.6795 | 0.20808 | 0.0314 | -3.2656
-17 | -0.6652 | 0.20044 | 0.027 | -3.3187
-16.5 | -0.6528 | 0.19172 | 0.0232 | -3.405
-16 | -0.6369 | 0.18562 | 0.0199 | -3.4312
-15.5 | -0.6226 | 0.17869 | 0.0162 | -3.4842
-15 | -0.6089 | 0.17158 | 0.0124 | -3.5488
-14.5 | -0.5976 | 0.16282 | 0.0076 | -3.6703
-14 | -0.5885 | 0.15433 | 0.0031 | -3.8133
-13.5 | -0.5789 | 0.1459 | -0.0009 | -3.9678
-13 | -0.5725 | 0.13633 | -0.0052 | -4.1994
-12.5 | -0.5751 | 0.12565 | -0.0095 | -4.577
-12 | -0.566 | 0.11886 | -0.0125 | -4.7619
-11.5 | -0.561 | 0.11088 | -0.0164 | -5.0595
-11 | -0.5594 | 0.10215 | -0.0208 | -5.4763
-10.5 | -0.5636 | 0.09214 | -0.0262 | -6.1168
-10 | -0.5752 | 0.0801 | -0.0345 | -7.181
-9.5 | -0.6132 | 0.0667 | -0.0447 | -9.1934
-9 | -0.6339 | 0.05713 | -0.0469 | -11.0957
-8.5 | -0.7126 | 0.03427 | -0.0342 | -20.7937
-8 | -0.7188 | 0.02279 | -0.0265 | -31.5401
-7.5 | -0.6764 | 0.02152 | -0.0252 | -31.4312
-7 | -0.6338 | 0.01836 | -0.0235 | -34.5207
-6.5 | -0.5868 | 0.01588 | -0.0223 | -36.9521
-6 | -0.5357 | 0.01497 | -0.0217 | -35.7849
-5.5 | -0.4897 | 0.01224 | -0.0204 | -40.0082
-5 | -0.4393 | 0.01139 | -0.0198 | -38.5689
-4.5 | -0.3875 | 0.01078 | -0.0194 | -35.9462
-4 | -0.3394 | 0.0096 | -0.0183 | -35.3542
-3.5 | -0.2871 | 0.00908 | -0.0179 | -31.6189
-3 | -0.2335 | 0.00864 | -0.0179 | -27.0255
-2.5 | -0.1801 | 0.0082 | -0.0177 | -21.9634
-2 | -0.1356 | 0.00662 | -0.0165 | -20.4834
-1.5 | -0.0937 | 0.00501 | -0.0147 | -18.7026
-0.5 | 0.0161 | 0.005 | -0.0143 | 3.22
0 | 0.072 | 0.00507 | -0.0144 | 14.2012
0.5 | 0.1287 | 0.00507 | -0.0147 | 25.3846
1 | 0.1857 | 0.00505 | -0.0152 | 36.7723
1.5 | 0.2417 | 0.00498 | -0.0153 | 48.5341
2 | 0.2968 | 0.00496 | -0.0152 | 59.8387
2.5 | 0.3508 | 0.00513 | -0.015 | 68.3821
3 | 0.3841 | 0.00732 | -0.0119 | 52.4727
3.5 | 0.425 | 0.00889 | -0.01 | 47.8065
4 | 0.4766 | 0.00932 | -0.0095 | 51.1373
4.5 | 0.5252 | 0.01 | -0.0084 | 52.52
5 | 0.5754 | 0.01053 | -0.0078 | 54.6439
5.5 | 0.6189 | 0.01156 | -0.0058 | 53.5381
6 | 0.6632 | 0.01245 | -0.0039 | 53.2691
6.5 | 0.707 | 0.01328 | -0.002 | 53.238
7 | 0.7484 | 0.01419 | 0.0003 | 52.7414
7.5 | 0.7875 | 0.01668 | 0.0029 | 47.2122
8 | 0.8453 | 0.01811 | 0.0014 | 46.6759
8.5 | 0.9051 | 0.0202 | -0.0009 | 44.8069
9 | 0.9441 | 0.02192 | 0.0009 | 43.0703
9.5 | 0.9601 | 0.02861 | 0.0055 | 33.5582
10 | 0.9394 | 0.03961 | 0.0141 | 23.7162
10.5 | 0.8829 | 0.05063 | 0.0246 | 17.4383
11 | 0.833 | 0.06019 | 0.0288 | 13.8395
12 | 0.6827 | 0.1083 | 0.0038 | 6.3038
12.5 | 0.6775 | 0.12088 | -0.0026 | 5.6047
13 | 0.677 | 0.13197 | -0.008 | 5.13
13.5 | 0.6814 | 0.14293 | -0.0136 | 4.7674
14 | 0.6873 | 0.15263 | -0.0185 | 4.503
14.5 | 0.698 | 0.15989 | -0.0222 | 4.3655

## 43. Re 1M Mach 0.10 (1)
BIGFOIL.COM POLAR EXPORT
NACA66-110 a=0.5
NACA66-110 a=0.5 |  |  |  | Cl Max: | 0.768 | at alpha= | 6.5 | deg
JavaFoil+Calcfoil stall+Eppler ext transition |  |  |  | L/D Max: | 70.366 | at alpha= | 2 | deg
Re: | 1000000 |  |  | Cd Min: | 0.00436 | at alpha= | -1 | deg
Mach: | 0.1 |  |  | Cl=0 at alpha= | -0.64407 | deg
|  |  |  | @ Cl=0.1, Cd= | 0.004382
|  |  |  | @ Cl=0.4, Cd= | 0.0075314
|  |  |  | @ Cl=0.6, Cd= | 0.0098798
alpha (deg) | Cl | Cd | Cm | Cl/Cd
-14.5 | -0.446 | 0.12629 | 0.003 | -3.529
-14 | -0.472 | 0.11987 | 0.003 | -3.939
-13.5 | -0.494 | 0.11028 | 0.002 | -4.477
-13 | -0.514 | 0.10388 | 0.002 | -4.952
-12.5 | -0.534 | 0.0964 | 0.002 | -5.536
-12 | -0.551 | 0.0905 | 0.002 | -6.092
-11.5 | -0.567 | 0.08471 | 0.001 | -6.689
-11 | -0.579 | 0.08017 | 0.001 | -7.223
-10.5 | -0.588 | 0.07592 | 0.001 | -7.747
-10 | -0.594 | 0.07113 | 0 | -8.344
-9.5 | -0.595 | 0.06501 | 0 | -9.147
-9 | -0.591 | 0.06039 | 0 | -9.787
-8.5 | -0.583 | 0.0567 | 0 | -10.277
-8 | -0.569 | 0.05254 | -0.001 | -10.839
-7.5 | -0.551 | 0.04838 | -0.001 | -11.395
-7 | -0.528 | 0.04572 | -0.001 | -11.555
-6.5 | -0.501 | 0.04278 | -0.002 | -11.71
-6 | -0.469 | 0.04014 | -0.002 | -11.688
-5.5 | -0.435 | 0.0374 | -0.003 | -11.622
-5 | -0.492 | 0.00853 | -0.006 | -57.66
-4.5 | -0.441 | 0.00823 | -0.007 | -53.641
-4 | -0.388 | 0.00847 | -0.008 | -45.773
-3.5 | -0.332 | 0.00818 | -0.008 | -40.573
-3 | -0.275 | 0.00791 | -0.009 | -34.805
-2.5 | -0.218 | 0.00766 | -0.01 | -28.41
-2 | -0.159 | 0.0074 | -0.011 | -21.555
-1.5 | -0.101 | 0.00718 | -0.011 | -14.034
-1 | -0.042 | 0.00436 | -0.012 | -9.602
-0.5 | 0.017 | 0.00438 | -0.013 | 3.921
0 | 0.076 | 0.00437 | -0.014 | 17.484
0.5 | 0.136 | 0.0044 | -0.014 | 30.771
1 | 0.194 | 0.00441 | -0.015 | 44.063
1.5 | 0.253 | 0.00442 | -0.016 | 57.296
2 | 0.312 | 0.00443 | -0.017 | 70.366
2.5 | 0.369 | 0.00739 | -0.018 | 49.957
3 | 0.426 | 0.00765 | -0.018 | 55.739
3.5 | 0.483 | 0.00791 | -0.019 | 61.078
4 | 0.538 | 0.00946 | -0.02 | 56.88
4.5 | 0.591 | 0.00981 | -0.021 | 60.229
5 | 0.64 | 0.01019 | -0.021 | 62.857
5.5 | 0.687 | 0.01059 | -0.022 | 64.89
6 | 0.73 | 0.01107 | -0.023 | 65.926
6.5 | 0.768 | 0.01148 | -0.024 | 66.856
7 | 0.65 | 0.04387 | -0.012 | 14.826
7.5 | 0.673 | 0.04726 | -0.011 | 14.232
8 | 0.691 | 0.05096 | -0.011 | 13.551
8.5 | 0.704 | 0.0546 | -0.011 | 12.888
9 | 0.712 | 0.0588 | -0.011 | 12.101
9.5 | 0.715 | 0.06265 | -0.011 | 11.414
10 | 0.713 | 0.0676 | -0.011 | 10.551
10.5 | 0.707 | 0.07336 | -0.011 | 9.641
11 | 0.691 | 0.07809 | -0.011 | 8.855
11.5 | 0.669 | 0.08302 | -0.012 | 8.056

## 44. Re 1M Mach 0.10 (2)
BIGFOIL.COM POLAR EXPORT
NACA66-110 a=0.5
NACA66-110 a=0.5 |  |  |  | Cl Max: | 0.9447 | at alpha= | 9 | deg
XFOIL ncrit=9 |  |  |  | L/D Max: | 68.314 | at alpha= | 2.5 | deg
Re: | 1000000 |  |  | Cd Min: | 0.04453 | at alpha= | 10 | deg
Mach: | 0.1 |  |  | Cl=0 at alpha= | -99 | deg
|  |  |  | @ Cl=0.1, Cd= | 0.00508
|  |  |  | @ Cl=0.4, Cd= | 0.007967
|  |  |  | @ Cl=0.6, Cd= | 0.011273
alpha (deg) | Cl | Cd | Cm | Cl/Cd
0 | 0.0724 | 0.00508 | -0.0144 | 14.252
0.5 | 0.1294 | 0.00508 | -0.0148 | 25.4724
1 | 0.1868 | 0.00506 | -0.0153 | 36.917
1.5 | 0.2431 | 0.00499 | -0.0154 | 48.7174
2 | 0.2985 | 0.00497 | -0.0153 | 60.0604
2.5 | 0.3525 | 0.00516 | -0.015 | 68.314
3 | 0.385 | 0.00743 | -0.0117 | 51.817
3.5 | 0.4269 | 0.00893 | -0.0099 | 47.8052
4 | 0.4787 | 0.00935 | -0.0094 | 51.1979
4.5 | 0.5277 | 0.01004 | -0.0083 | 52.5598
5 | 0.5778 | 0.01059 | -0.0075 | 54.5609
5.5 | 0.6194 | 0.01187 | -0.0051 | 52.182
6 | 0.6656 | 0.01257 | -0.0035 | 52.9515
6.5 | 0.7095 | 0.01346 | -0.0015 | 52.7117
7 | 0.7509 | 0.01445 | 0.001 | 51.9654
7.5 | 0.7909 | 0.0169 | 0.0035 | 46.7988
8 | 0.8483 | 0.01876 | 0.0023 | 45.2186
8.5 | 0.9078 | 0.02108 | 0.0001 | 43.0645
9 | 0.9447 | 0.02305 | 0.0023 | 40.9848
9.5 | 0.9374 | 0.03319 | 0.0097 | 28.2434
10 | 0.9022 | 0.04453 | 0.0192 | 20.2605

## 45. Re 1M Mach 0.25 (1)
BIGFOIL.COM POLAR EXPORT
NACA66-110 a=0.5
NACA66-110 a=0.5 |  |  |  | Cl Max: | 0.739 | at alpha= | 6 | deg
JavaFoil+Calcfoil stall+Eppler ext transition |  |  |  | L/D Max: | 72.097 | at alpha= | 2 | deg
Re: | 1000000 |  |  | Cd Min: | 0.00439 | at alpha= | 0.5 | deg
Mach: | 0.25 |  |  | Cl=0 at alpha= | -0.64754 | deg
|  |  |  | @ Cl=0.1, Cd= | 0.0043964
|  |  |  | @ Cl=0.4, Cd= | 0.0080239
|  |  |  | @ Cl=0.6, Cd= | 0.08452
alpha (deg) | Cl | Cd | Cm | Cl/Cd
-13 | -0.197 | 0.10087 | 0.002 | -1.955
-12.5 | -0.263 | 0.09602 | 0.002 | -2.744
-12 | -0.32 | 0.0907 | 0.002 | -3.531
-11.5 | -0.371 | 0.09603 | 0.001 | -3.865
-11 | -0.417 | 0.08612 | 0.001 | -4.839
-10.5 | -0.456 | 0.08008 | 0.001 | -5.698
-10 | -0.489 | 0.07404 | 0 | -6.609
-9.5 | -0.515 | 0.06798 | 0 | -7.574
-9 | -0.533 | 0.0628 | 0 | -8.481
-8.5 | -0.542 | 0.06004 | 0 | -9.028
-8 | -0.543 | 0.05371 | -0.001 | -10.115
-7.5 | -0.537 | 0.05037 | -0.001 | -10.653
-7 | -0.522 | 0.04697 | -0.001 | -11.119
-6.5 | -0.501 | 0.04363 | -0.002 | -11.48
-6 | -0.473 | 0.04061 | -0.002 | -11.657
-5.5 | -0.441 | 0.03788 | -0.003 | -11.638
-5 | -0.404 | 0.03559 | -0.003 | -11.361
-4.5 | -0.451 | 0.00833 | -0.007 | -54.123
-4 | -0.397 | 0.00808 | -0.008 | -49.137
-3.5 | -0.34 | 0.00822 | -0.009 | -41.44
-3 | -0.282 | 0.00794 | -0.009 | -35.551
-2.5 | -0.223 | 0.00766 | -0.01 | -29.168
-2 | -0.164 | 0.00751 | -0.011 | -21.797
-1.5 | -0.104 | 0.00726 | -0.012 | -14.265
-1 | -0.043 | 0.00442 | -0.013 | -9.732
-0.5 | 0.018 | 0.00441 | -0.013 | 4.006
0 | 0.078 | 0.0044 | -0.014 | 17.845
0.5 | 0.139 | 0.00439 | -0.015 | 31.7
1 | 0.2 | 0.00441 | -0.016 | 45.3
1.5 | 0.26 | 0.00442 | -0.016 | 58.794
2 | 0.32 | 0.00444 | -0.017 | 72.097
2.5 | 0.379 | 0.00749 | -0.018 | 50.632
3 | 0.438 | 0.00899 | -0.019 | 48.708
3.5 | 0.495 | 0.00928 | -0.02 | 53.384
4 | 0.551 | 0.00964 | -0.02 | 57.23
4.5 | 0.604 | 0.01 | -0.021 | 60.447
5 | 0.654 | 0.01044 | -0.022 | 62.605
5.5 | 0.699 | 0.01091 | -0.023 | 64.038
6 | 0.739 | 0.01139 | -0.023 | 64.884
6.5 | 0.628 | 0.04162 | -0.012 | 15.084
7 | 0.649 | 0.04495 | -0.011 | 14.427
7.5 | 0.664 | 0.0489 | -0.011 | 13.569
8 | 0.671 | 0.05267 | -0.011 | 12.737
8.5 | 0.67 | 0.05706 | -0.01 | 11.751
9 | 0.662 | 0.06194 | -0.01 | 10.687
9.5 | 0.645 | 0.06612 | -0.011 | 9.761
10 | 0.62 | 0.0708 | -0.011 | 8.762
10.5 | 0.588 | 0.07858 | -0.012 | 7.476
11 | 0.538 | 0.08452 | -0.012 | 6.369

## 46. Re 1M Mach 0.25 (2)
BIGFOIL.COM POLAR EXPORT
NACA66-110 a=0.5
NACA66-110 a=0.5 |  |  |  | Cl Max: | 0.8943 | at alpha= | 8.5 | deg
XFOIL ncrit=9 |  |  |  | L/D Max: | 65.8135 | at alpha= | 2.5 | deg
Re: | 1000000 |  |  | Cd Min: | 0.06208 | at alpha= | 10 | deg
Mach: | 0.25 |  |  | Cl=0 at alpha= | -99 | deg
|  |  |  | @ Cl=0.1, Cd= | 0.0051557
|  |  |  | @ Cl=0.4, Cd= | 0.0082707
|  |  |  | @ Cl=0.6, Cd= | 0.011349
alpha (deg) | Cl | Cd | Cm | Cl/Cd
0 | 0.0745 | 0.00516 | -0.0148 | 14.438
0.5 | 0.1337 | 0.00515 | -0.0154 | 25.9612
1 | 0.1926 | 0.00514 | -0.0158 | 37.4708
1.5 | 0.2508 | 0.00506 | -0.0159 | 49.5652
2 | 0.3078 | 0.00503 | -0.0157 | 61.1928
2.5 | 0.36 | 0.00547 | -0.0147 | 65.8135
3 | 0.3899 | 0.00805 | -0.0109 | 48.4348
3.5 | 0.4375 | 0.00909 | -0.0095 | 48.1298
4 | 0.49 | 0.00957 | -0.0086 | 51.2017
4.5 | 0.5405 | 0.0103 | -0.0074 | 52.4757
5 | 0.5902 | 0.01098 | -0.0059 | 53.7523
5.5 | 0.6308 | 0.01251 | -0.0028 | 50.4237
6 | 0.6782 | 0.01341 | -0.0008 | 50.5742
6.5 | 0.7233 | 0.01457 | 0.0016 | 49.6431
7 | 0.7636 | 0.01798 | 0.0046 | 42.4694
7.5 | 0.8082 | 0.01953 | 0.0073 | 41.3825
8 | 0.8554 | 0.02538 | 0.0082 | 33.7037
8.5 | 0.8943 | 0.02932 | 0.0093 | 30.5014
9 | 0.8933 | 0.0362 | 0.0156 | 24.6768
10 | 0.7613 | 0.06208 | 0.031 | 12.2632

## 47. Re 1M Mach 0.50 (1)
BIGFOIL.COM POLAR EXPORT
NACA66-110 a=0.5
NACA66-110 a=0.5 |  |  |  | Cl Max: | 1.082 | at alpha= | 20 | deg
JavaFoil+Calcfoil stall+Eppler ext transition |  |  |  | L/D Max: | 68.671 | at alpha= | 1.5 | deg
Re: | 1000000 |  |  | Cd Min: | 0.00423 | at alpha= | 1.5 | deg
Mach: | 0.5 |  |  | Cl=0 at alpha= | -0.64706 | deg
|  |  |  | @ Cl=0.1, Cd= | 0.0044571
|  |  |  | @ Cl=0.4, Cd= | 0.0091267
|  |  |  | @ Cl=0.6, Cd= | 0.098948
alpha (deg) | Cl | Cd | Cm | Cl/Cd
-20 | -1.03 | 0.19556 | 0.009 | -5.266
-19.5 | -1.003 | 0.18787 | 0.009 | -5.337
-19 | -0.976 | 0.18159 | 0.008 | -5.375
-18.5 | -0.95 | 0.17702 | 0.008 | -5.368
-18 | -0.924 | 0.17121 | 0.007 | -5.4
-17.5 | -0.899 | 0.16412 | 0.007 | -5.476
-17 | -0.872 | 0.16671 | 0.006 | -5.233
-16.5 | -0.845 | 0.15947 | 0.006 | -5.297
-16 | -0.819 | 0.15277 | 0.005 | -5.358
-15.5 | -0.793 | 0.14883 | 0.005 | -5.325
-15 | -0.767 | 0.14215 | 0.005 | -5.392
-14.5 | -0.74 | 0.13636 | 0.004 | -5.429
-14 | -0.713 | 0.12737 | 0.004 | -5.596
-13.5 | -0.686 | 0.12666 | 0.003 | -5.418
-13 | -0.66 | 0.12303 | 0.003 | -5.365
-12.5 | -0.634 | 0.121 | 0.003 | -5.238
-12 | -0.607 | 0.11758 | 0.002 | -5.166
-11.5 | -0.581 | 0.10839 | 0.002 | -5.361
-11 | -0.554 | 0.10215 | 0.001 | -5.419
-10.5 | -0.527 | 0.09861 | 0.001 | -5.345
-10 | -0.501 | 0.09166 | 0.001 | -5.461
-9.5 | -0.474 | 0.08847 | 0 | -5.359
-9 | -0.447 | 0.08642 | 0 | -5.178
-8.5 | -0.421 | 0.0894 | 0 | -4.708
-8 | -0.394 | 0.07891 | -0.001 | -4.988
-7.5 | -0.367 | 0.05798 | -0.001 | -6.331
-7 | -0.34 | 0.05171 | -0.002 | -6.583
-6.5 | -0.314 | 0.04653 | -0.002 | -6.747
-6 | -0.287 | 0.05258 | -0.002 | -5.453
-5.5 | -0.4 | 0.04428 | -0.002 | -9.023
-5 | -0.414 | 0.03875 | -0.003 | -10.693
-4.5 | -0.39 | 0.03547 | -0.003 | -10.985
-4 | -0.35 | 0.03314 | -0.004 | -10.567
-3.5 | -0.375 | 0.00816 | -0.01 | -46.029
-3 | -0.313 | 0.00789 | -0.01 | -39.671
-2.5 | -0.249 | 0.00753 | -0.011 | -33.024
-2 | -0.182 | 0.0073 | -0.012 | -25
-1.5 | -0.116 | 0.00707 | -0.013 | -16.345
-1 | -0.048 | 0.00446 | -0.014 | -10.773
-0.5 | 0.02 | 0.00449 | -0.015 | 4.394
0 | 0.088 | 0.00445 | -0.016 | 19.707
0.5 | 0.156 | 0.00449 | -0.017 | 34.662
1 | 0.223 | 0.00426 | -0.018 | 52.336
1.5 | 0.29 | 0.00423 | -0.018 | 68.671
2 | 0.356 | 0.00888 | -0.019 | 40.11
2.5 | 0.422 | 0.00925 | -0.02 | 45.569
3 | 0.486 | 0.00967 | -0.021 | 50.233
3.5 | 0.547 | 0.01013 | -0.022 | 54.051
4 | 0.606 | 0.01065 | -0.023 | 56.891
4.5 | 0.656 | 0.01119 | -0.024 | 58.613
5 | 0.562 | 0.03655 | -0.011 | 15.377
5.5 | 0.57 | 0.04003 | -0.011 | 14.241
6 | 0.505 | 0.04614 | -0.01 | 10.935
6.5 | 0.381 | 0.0528 | -0.011 | 7.207
7 | 0.407 | 0.04843 | -0.012 | 8.409
7.5 | 0.434 | 0.05345 | -0.012 | 8.112
8 | 0.46 | 0.0808 | -0.012 | 5.69
8.5 | 0.486 | 0.08138 | -0.012 | 5.971
9 | 0.513 | 0.08667 | -0.014 | 5.918
9.5 | 0.539 | 0.09392 | -0.014 | 5.739
10 | 0.565 | 0.09427 | -0.015 | 5.994
10.5 | 0.591 | 0.0971 | -0.015 | 6.087
11 | 0.617 | 0.10244 | -0.015 | 6.024
11.5 | 0.643 | 0.11006 | -0.016 | 5.845
12 | 0.67 | 0.11072 | -0.017 | 6.051
12.5 | 0.696 | 0.11396 | -0.018 | 6.106
13 | 0.722 | 0.12009 | -0.018 | 6.009
13.5 | 0.747 | 0.12367 | -0.019 | 6.042
14 | 0.773 | 0.13005 | -0.019 | 5.947
14.5 | 0.8 | 0.13447 | -0.021 | 5.952
15 | 0.826 | 0.13853 | -0.021 | 5.961
15.5 | 0.851 | 0.14475 | -0.021 | 5.88
16 | 0.877 | 0.15031 | -0.022 | 5.832
16.5 | 0.904 | 0.15827 | -0.023 | 5.711
17 | 0.929 | 0.16504 | -0.024 | 5.631
17.5 | 0.954 | 0.16896 | -0.024 | 5.648
18 | 0.98 | 0.1745 | -0.025 | 5.614
18.5 | 1.005 | 0.1824 | -0.026 | 5.511
19 | 1.034 | 0.18673 | -0.027 | 5.537
19.5 | 1.057 | 0.18667 | -0.027 | 5.665
20 | 1.082 | 0.19249 | -0.028 | 5.623

## 48. Re 1M Mach 0.50 (2)
BIGFOIL.COM POLAR EXPORT
NACA66-110 a=0.5
NACA66-110 a=0.5 |  |  |  | Cl Max: | 0.9372 | at alpha= | 20 | deg
XFOIL ncrit=9 |  |  |  | L/D Max: | 65.8113 | at alpha= | 2 | deg
Re: | 1000000 |  |  | Cd Min: | 0.27849 | at alpha= | 20 | deg
Mach: | 0.5 |  |  | Cl=0 at alpha= | -0.65147 | deg
|  |  |  | @ Cl=0.1, Cd= | 0.0054745
|  |  |  | @ Cl=0.4, Cd= | 0.0083493
|  |  |  | @ Cl=0.6, Cd= | 0.012697
alpha (deg) | Cl | Cd | Cm | Cl/Cd
-20 | -0.8452 | 0.27253 | 0.069 | -3.1013
-19.5 | -0.8231 | 0.26416 | 0.0636 | -3.1159
-19 | -0.8007 | 0.25548 | 0.0583 | -3.1341
-18.5 | -0.7788 | 0.24684 | 0.0528 | -3.1551
-18 | -0.7574 | 0.23821 | 0.0472 | -3.1795
-17.5 | -0.7367 | 0.22945 | 0.0417 | -3.2107
-17 | -0.7156 | 0.22057 | 0.0374 | -3.2443
-16.5 | -0.6946 | 0.2127 | 0.0328 | -3.2656
-16 | -0.6738 | 0.20481 | 0.0281 | -3.2899
-15.5 | -0.6532 | 0.19638 | 0.0233 | -3.3262
-15 | -0.6343 | 0.1874 | 0.0173 | -3.3847
-14.5 | -0.6169 | 0.17862 | 0.0121 | -3.4537
-14 | -0.5989 | 0.16992 | 0.0073 | -3.5246
-13.5 | -0.582 | 0.16124 | 0.0028 | -3.6095
-13 | -0.5645 | 0.15311 | 0 | -3.6869
-12.5 | -0.5483 | 0.14507 | -0.0042 | -3.7796
-12 | -0.5352 | 0.13605 | -0.0098 | -3.9338
-11.5 | -0.5234 | 0.12701 | -0.0149 | -4.1209
-11 | -0.5121 | 0.11806 | -0.0195 | -4.3376
-10.5 | -0.5029 | 0.10898 | -0.024 | -4.6146
-10 | -0.5023 | 0.09901 | -0.0286 | -5.0732
-9.5 | -0.4967 | 0.09089 | -0.0325 | -5.4648
-9 | -0.4888 | 0.08134 | -0.0396 | -6.0093
-8.5 | -0.482 | 0.06904 | -0.051 | -6.9815
-8 | -0.5003 | 0.05874 | -0.0582 | -8.5172
-7.5 | -0.5307 | 0.0503 | -0.0591 | -10.5507
-7 | -0.5569 | 0.04414 | -0.0541 | -12.6167
-6.5 | -0.5643 | 0.037 | -0.0493 | -15.2514
-6 | -0.5553 | 0.0298 | -0.0438 | -18.6342
-5.5 | -0.531 | 0.02291 | -0.0383 | -23.1777
-5 | -0.4918 | 0.01768 | -0.0339 | -27.8167
-4.5 | -0.4344 | 0.01441 | -0.0314 | -30.1457
-4 | -0.3731 | 0.01232 | -0.0295 | -30.2841
-3.5 | -0.3188 | 0.01047 | -0.0268 | -30.4489
-3 | -0.2601 | 0.00955 | -0.0251 | -27.2356
-2.5 | -0.2 | 0.00886 | -0.0238 | -22.5734
-2 | -0.138 | 0.0084 | -0.023 | -16.4286
-1.5 | -0.0943 | 0.00638 | -0.0203 | -14.7806
-1 | -0.0451 | 0.00529 | -0.0174 | -8.5255
-0.5 | 0.0196 | 0.00536 | -0.017 | 3.6567
0 | 0.0849 | 0.00547 | -0.0169 | 15.521
0.5 | 0.1519 | 0.00549 | -0.0175 | 27.6685
1 | 0.219 | 0.00544 | -0.0179 | 40.2574
1.5 | 0.2846 | 0.00532 | -0.0178 | 53.4962
2 | 0.3488 | 0.0053 | -0.0172 | 65.8113
2.5 | 0.38 | 0.00749 | -0.0118 | 50.7343
3 | 0.4198 | 0.0092 | -0.0077 | 45.6304
3.5 | 0.4775 | 0.00981 | -0.0059 | 48.6748
4 | 0.528 | 0.01085 | -0.0027 | 48.6636
4.5 | 0.579 | 0.01185 | 0.0007 | 48.8608
5 | 0.6241 | 0.01367 | 0.0051 | 45.6547
5.5 | 0.6794 | 0.01613 | 0.0084 | 42.1203
6 | 0.7335 | 0.02033 | 0.0118 | 36.0797
6.5 | 0.7632 | 0.02543 | 0.0181 | 30.0118
7 | 0.7682 | 0.03023 | 0.0266 | 25.4118
7.5 | 0.7641 | 0.0379 | 0.0315 | 20.1609
8 | 0.7385 | 0.04445 | 0.037 | 16.6142
8.5 | 0.7085 | 0.05297 | 0.0381 | 13.3755
9 | 0.6776 | 0.06327 | 0.0338 | 10.7097
9.5 | 0.6581 | 0.07735 | 0.0228 | 8.5081
10 | 0.648 | 0.09073 | 0.014 | 7.1421
10.5 | 0.6429 | 0.10186 | 0.0078 | 6.3116
11 | 0.6368 | 0.11547 | 0.0009 | 5.5149
11.5 | 0.6424 | 0.12539 | -0.0043 | 5.1232
12 | 0.651 | 0.13484 | -0.0091 | 4.8279
12.5 | 0.6621 | 0.14391 | -0.0136 | 4.6008
13 | 0.6728 | 0.1529 | -0.0174 | 4.4003
13.5 | 0.6869 | 0.16251 | -0.0223 | 4.2268
14 | 0.7019 | 0.17226 | -0.0275 | 4.0747
14.5 | 0.7171 | 0.18244 | -0.034 | 3.9306
15 | 0.7351 | 0.19134 | -0.0389 | 3.8419
15.5 | 0.754 | 0.19965 | -0.0436 | 3.7766
16 | 0.7734 | 0.20793 | -0.0482 | 3.7195
16.5 | 0.7933 | 0.2171 | -0.0523 | 3.6541
17 | 0.813 | 0.22607 | -0.0575 | 3.5962
17.5 | 0.8326 | 0.2352 | -0.063 | 3.54
18 | 0.8525 | 0.24436 | -0.069 | 3.4887
18.5 | 0.8744 | 0.25361 | -0.0746 | 3.4478
19 | 0.8956 | 0.26217 | -0.0799 | 3.4161
19.5 | 0.9166 | 0.27024 | -0.0851 | 3.3918
20 | 0.9372 | 0.27849 | -0.0897 | 3.3653

## 49. Re 2M Mach 0.00 (1)
BIGFOIL.COM POLAR EXPORT
NACA66-110 a=0.5
NACA66-110 a=0.5 |  |  |  | Cl Max: | 0.854 | at alpha= | 8 | deg
JavaFoil+Calcfoil stall+Eppler ext transition |  |  |  | L/D Max: | 83.692 | at alpha= | 5 | deg
Re: | 2000000 |  |  | Cd Min: | 0.00366 | at alpha= | 0 | deg
Mach: | 0 |  |  | Cl=0 at alpha= | -0.64407 | deg
|  |  |  | @ Cl=0.1, Cd= | 0.0036681
|  |  |  | @ Cl=0.4, Cd= | 0.0066435
|  |  |  | @ Cl=0.6, Cd= | 0.0074662
alpha (deg) | Cl | Cd | Cm | Cl/Cd
-11.5 | -0.589 | 0.07833 | 0.001 | -7.515
-11 | -0.598 | 0.07374 | 0.001 | -8.107
-10.5 | -0.604 | 0.07067 | 0.001 | -8.542
-10 | -0.606 | 0.06578 | 0 | -9.216
-9.5 | -0.605 | 0.06086 | 0 | -9.937
-9 | -0.599 | 0.05738 | 0 | -10.434
-8.5 | -0.588 | 0.05375 | 0 | -10.945
-8 | -0.573 | 0.05013 | -0.001 | -11.435
-7.5 | -0.554 | 0.04669 | -0.001 | -11.864
-7 | -0.53 | 0.04341 | -0.002 | -12.218
-6.5 | -0.622 | 0.00848 | -0.004 | -73.315
-6 | -0.582 | 0.0088 | -0.005 | -66.142
-5.5 | -0.538 | 0.00844 | -0.005 | -63.684
-5 | -0.49 | 0.0081 | -0.006 | -60.481
-4.5 | -0.439 | 0.00784 | -0.007 | -56.041
-4 | -0.386 | 0.00757 | -0.008 | -50.971
-3.5 | -0.33 | 0.00713 | -0.008 | -46.377
-3 | -0.274 | 0.00688 | -0.009 | -39.803
-2.5 | -0.217 | 0.00672 | -0.01 | -32.233
-2 | -0.159 | 0.00648 | -0.011 | -24.474
-1.5 | -0.1 | 0.00636 | -0.011 | -15.779
-1 | -0.042 | 0.00368 | -0.012 | -11.336
-0.5 | 0.017 | 0.00369 | -0.013 | 4.638
0 | 0.076 | 0.00366 | -0.014 | 20.751
0.5 | 0.135 | 0.00368 | -0.014 | 36.599
1 | 0.193 | 0.00368 | -0.015 | 52.578
1.5 | 0.252 | 0.00371 | -0.016 | 67.914
2 | 0.31 | 0.00375 | -0.017 | 82.787
2.5 | 0.368 | 0.00652 | -0.017 | 56.396
3 | 0.425 | 0.00674 | -0.018 | 63.019
3.5 | 0.481 | 0.00696 | -0.019 | 69.117
4 | 0.536 | 0.00715 | -0.02 | 75.029
4.5 | 0.589 | 0.00742 | -0.021 | 79.311
5 | 0.639 | 0.00763 | -0.021 | 83.692
5.5 | 0.686 | 0.00934 | -0.022 | 73.417
6 | 0.729 | 0.00978 | -0.023 | 74.507
6.5 | 0.768 | 0.01017 | -0.023 | 75.516
7 | 0.802 | 0.01063 | -0.024 | 75.497
7.5 | 0.831 | 0.01112 | -0.025 | 74.745
8 | 0.854 | 0.01148 | -0.026 | 74.404
8.5 | 0.709 | 0.05164 | -0.013 | 13.736
9 | 0.719 | 0.05548 | -0.013 | 12.959
9.5 | 0.724 | 0.05955 | -0.013 | 12.164
10 | 0.725 | 0.06405 | -0.013 | 11.327
10.5 | 0.722 | 0.06854 | -0.013 | 10.538
11 | 0.71 | 0.07314 | -0.013 | 9.704
11.5 | 0.691 | 0.07904 | -0.013 | 8.743
12 | 0.669 | 0.08411 | -0.013 | 7.95
12.5 | 0.644 | 0.08912 | -0.014 | 7.226
13 | 0.617 | 0.09349 | -0.014 | 6.602

## 50. Re 2M Mach 0.00 (2)
BIGFOIL.COM POLAR EXPORT
NACA66-110 a=0.5
NACA66-110 a=0.5 |  |  |  | Cl Max: | 1.2659 | at alpha= | 14 | deg
XFOIL ncrit=9 |  |  |  | L/D Max: | 73.4405 | at alpha= | 7.5 | deg
Re: | 2000000 |  |  | Cd Min: | 0.05291 | at alpha= | 15.5 | deg
Mach: | 0 |  |  | Cl=0 at alpha= | -0.65412 | deg
|  |  |  | @ Cl=0.1, Cd= | 0.00379
|  |  |  | @ Cl=0.4, Cd= | 0.0073802
|  |  |  | @ Cl=0.6, Cd= | 0.0087863
alpha (deg) | Cl | Cd | Cm | Cl/Cd
-11.5 | -1.0081 | 0.02975 | -0.0345 | -33.8857
-11 | -1.0033 | 0.02462 | -0.0288 | -40.7514
-10.5 | -0.9769 | 0.02165 | -0.0253 | -45.1224
-10 | -0.9392 | 0.01975 | -0.0233 | -47.5544
-9.5 | -0.895 | 0.01863 | -0.0221 | -48.0408
-9 | -0.8575 | 0.01573 | -0.02 | -54.5137
-8.5 | -0.8128 | 0.01412 | -0.0188 | -57.5637
-8 | -0.7637 | 0.01329 | -0.0182 | -57.4643
-7.5 | -0.7139 | 0.01243 | -0.0177 | -57.4336
-7 | -0.6639 | 0.01157 | -0.0171 | -57.3812
-6.5 | -0.6117 | 0.01106 | -0.0169 | -55.3074
-6 | -0.5643 | 0.00979 | -0.0158 | -57.6404
-5.5 | -0.5116 | 0.00932 | -0.0157 | -54.8927
-5 | -0.4585 | 0.00887 | -0.0155 | -51.6911
-4.5 | -0.4062 | 0.00826 | -0.0152 | -49.1768
-4 | -0.3525 | 0.00788 | -0.0152 | -44.7335
-3.5 | -0.2975 | 0.00759 | -0.0154 | -39.1963
-3 | -0.2434 | 0.00719 | -0.0154 | -33.8526
-2.5 | -0.188 | 0.00698 | -0.0157 | -26.9341
-2 | -0.1333 | 0.00659 | -0.0158 | -20.2276
-1.5 | -0.086 | 0.00529 | -0.0151 | -16.2571
-1 | -0.0386 | 0.00395 | -0.0143 | -9.7722
-0.5 | 0.0172 | 0.00381 | -0.0145 | 4.5144
0 | 0.0739 | 0.00379 | -0.0149 | 19.4987
0.5 | 0.1309 | 0.00379 | -0.0153 | 34.5383
1 | 0.1878 | 0.00381 | -0.0157 | 49.2913
1.5 | 0.2446 | 0.00387 | -0.0161 | 63.2041
2 | 0.2971 | 0.00438 | -0.0159 | 67.8311
2.5 | 0.3404 | 0.00596 | -0.0145 | 57.1141
3 | 0.3856 | 0.00728 | -0.0134 | 52.967
3.5 | 0.4388 | 0.00765 | -0.0133 | 57.3595
4 | 0.4928 | 0.00796 | -0.0133 | 61.9095
4.5 | 0.5452 | 0.00837 | -0.013 | 65.1374
5 | 0.5977 | 0.00877 | -0.0128 | 68.1528
5.5 | 0.6498 | 0.00914 | -0.0125 | 71.0941
6 | 0.6975 | 0.00995 | -0.0114 | 70.1005
6.5 | 0.7484 | 0.01038 | -0.0109 | 72.1002
7 | 0.7974 | 0.01095 | -0.0101 | 72.8219
7.5 | 0.8453 | 0.01151 | -0.0092 | 73.4405
8 | 0.886 | 0.01279 | -0.0069 | 69.2729
8.5 | 0.931 | 0.0134 | -0.0054 | 69.4776
9 | 0.9707 | 0.0142 | -0.0028 | 68.3592
9.5 | 1.0234 | 0.01522 | -0.0034 | 67.2405
10 | 1.0721 | 0.01618 | -0.0033 | 66.2608
10.5 | 1.1001 | 0.01944 | 0.0001 | 56.5895
11 | 1.1419 | 0.0202 | 0.0015 | 56.5297
11.5 | 1.1797 | 0.0213 | 0.0034 | 55.385
12 | 1.2048 | 0.02307 | 0.0073 | 52.2237
12.5 | 1.2271 | 0.02477 | 0.0113 | 49.5398
13 | 1.2341 | 0.02792 | 0.0165 | 44.2013
13.5 | 1.242 | 0.03083 | 0.0207 | 40.2854
14 | 1.2659 | 0.0323 | 0.0229 | 39.192
14.5 | 1.2635 | 0.03633 | 0.0264 | 34.7784
15 | 1.2169 | 0.04531 | 0.0298 | 26.8572
15.5 | 1.1942 | 0.05291 | 0.0294 | 22.5704

## 51. Re 2M Mach 0.10 (1)
BIGFOIL.COM POLAR EXPORT
NACA66-110 a=0.5
NACA66-110 a=0.5 |  |  |  | Cl Max: | 0.83 | at alpha= | 7.5 | deg
JavaFoil+Calcfoil stall+Eppler ext transition |  |  |  | L/D Max: | 83.283 | at alpha= | 2 | deg
Re: | 2000000 |  |  | Cd Min: | 0.00366 | at alpha= | -1 | deg
Mach: | 0.1 |  |  | Cl=0 at alpha= | -0.64407 | deg
|  |  |  | @ Cl=0.1, Cd= | 0.00369
|  |  |  | @ Cl=0.4, Cd= | 0.0066595
|  |  |  | @ Cl=0.6, Cd= | 0.007708
alpha (deg) | Cl | Cd | Cm | Cl/Cd
-11.5 | -0.567 | 0.07986 | 0.001 | -7.101
-11 | -0.58 | 0.07516 | 0.001 | -7.713
-10.5 | -0.589 | 0.07109 | 0.001 | -8.281
-10 | -0.594 | 0.06697 | 0 | -8.872
-9.5 | -0.595 | 0.06122 | 0 | -9.725
-9 | -0.592 | 0.05785 | 0 | -10.232
-8.5 | -0.584 | 0.05384 | 0 | -10.841
-8 | -0.57 | 0.05045 | -0.001 | -11.308
-7.5 | -0.553 | 0.04635 | -0.001 | -11.931
-7 | -0.53 | 0.04371 | -0.002 | -12.123
-6.5 | -0.622 | 0.00855 | -0.004 | -72.774
-6 | -0.583 | 0.00878 | -0.005 | -66.414
-5.5 | -0.539 | 0.00853 | -0.005 | -63.264
-5 | -0.492 | 0.00818 | -0.006 | -60.13
-4.5 | -0.441 | 0.00783 | -0.007 | -56.371
-4 | -0.388 | 0.00757 | -0.008 | -51.204
-3.5 | -0.332 | 0.0072 | -0.008 | -46.107
-3 | -0.275 | 0.00694 | -0.009 | -39.685
-2.5 | -0.218 | 0.0067 | -0.01 | -32.464
-2 | -0.159 | 0.00656 | -0.011 | -24.313
-1.5 | -0.101 | 0.00634 | -0.011 | -15.908
-1 | -0.042 | 0.00366 | -0.012 | -11.445
-0.5 | 0.017 | 0.00367 | -0.013 | 4.683
0 | 0.076 | 0.00369 | -0.014 | 20.717
0.5 | 0.136 | 0.00369 | -0.014 | 36.694
1 | 0.194 | 0.00369 | -0.015 | 52.665
1.5 | 0.253 | 0.00371 | -0.016 | 68.243
2 | 0.312 | 0.00374 | -0.017 | 83.283
2.5 | 0.369 | 0.00659 | -0.018 | 56.099
3 | 0.427 | 0.00672 | -0.018 | 63.512
3.5 | 0.483 | 0.00696 | -0.019 | 69.464
4 | 0.539 | 0.00722 | -0.02 | 74.628
4.5 | 0.591 | 0.00742 | -0.021 | 79.646
5 | 0.641 | 0.00902 | -0.021 | 71.118
5.5 | 0.688 | 0.00938 | -0.022 | 73.352
6 | 0.731 | 0.00983 | -0.023 | 74.329
6.5 | 0.77 | 0.01023 | -0.024 | 75.239
7 | 0.803 | 0.0107 | -0.024 | 75.026
7.5 | 0.83 | 0.01118 | -0.025 | 74.292
8 | 0.695 | 0.04755 | -0.014 | 14.617
8.5 | 0.706 | 0.05191 | -0.013 | 13.593
9 | 0.713 | 0.05592 | -0.012 | 12.755
9.5 | 0.716 | 0.05972 | -0.013 | 11.996
10 | 0.715 | 0.06475 | -0.012 | 11.035
10.5 | 0.708 | 0.0692 | -0.012 | 10.236
11 | 0.692 | 0.07312 | -0.013 | 9.469
11.5 | 0.67 | 0.07772 | -0.013 | 8.615
12 | 0.643 | 0.08499 | -0.013 | 7.566
12.5 | 0.614 | 0.089 | -0.014 | 6.901

## 52. Re 2M Mach 0.10 (2)
BIGFOIL.COM POLAR EXPORT
NACA66-110 a=0.5
NACA66-110 a=0.5 |  |  |  | Cl Max: | 1.2004 | at alpha= | 12.5 | deg
XFOIL ncrit=9 |  |  |  | L/D Max: | 72.3577 | at alpha= | 7 | deg
Re: | 2000000 |  |  | Cd Min: | 0.05437 | at alpha= | 14.5 | deg
Mach: | 0.1 |  |  | Cl=0 at alpha= | -0.65419 | deg
|  |  |  | @ Cl=0.1, Cd= | 0.0037945
|  |  |  | @ Cl=0.4, Cd= | 0.007389
|  |  |  | @ Cl=0.6, Cd= | 0.0088051
alpha (deg) | Cl | Cd | Cm | Cl/Cd
-9.5 | -0.8959 | 0.01981 | -0.0238 | -45.2246
-9 | -0.8498 | 0.01873 | -0.0228 | -45.3711
-8.5 | -0.8161 | 0.01466 | -0.0199 | -55.6685
-8 | -0.7669 | 0.01374 | -0.0192 | -55.8151
-7.5 | -0.7169 | 0.01282 | -0.0185 | -55.9204
-7 | -0.6671 | 0.01179 | -0.0178 | -56.5818
-6.5 | -0.615 | 0.01117 | -0.0174 | -55.0582
-6 | -0.5671 | 0.0099 | -0.0163 | -57.2828
-5.5 | -0.5141 | 0.00941 | -0.0161 | -54.6334
-5 | -0.4608 | 0.00892 | -0.0159 | -51.6592
-4.5 | -0.408 | 0.00834 | -0.0156 | -48.9209
-4 | -0.3543 | 0.00791 | -0.0154 | -44.7914
-3.5 | -0.299 | 0.00761 | -0.0156 | -39.2904
-3 | -0.2446 | 0.00721 | -0.0155 | -33.9251
-2.5 | -0.1888 | 0.00699 | -0.0158 | -27.01
-2 | -0.1337 | 0.00662 | -0.0159 | -20.1964
-1 | -0.0388 | 0.00395 | -0.0144 | -9.8228
-0.5 | 0.0173 | 0.00382 | -0.0146 | 4.5288
0 | 0.0743 | 0.00379 | -0.0149 | 19.6042
0.5 | 0.1317 | 0.0038 | -0.0154 | 34.6579
1 | 0.1889 | 0.00382 | -0.0158 | 49.4503
1.5 | 0.246 | 0.00387 | -0.0162 | 63.5659
2 | 0.2985 | 0.00442 | -0.0159 | 67.5339
2.5 | 0.3418 | 0.00601 | -0.0145 | 56.8719
3 | 0.3875 | 0.0073 | -0.0134 | 53.0822
3.5 | 0.4409 | 0.00768 | -0.0132 | 57.4089
4 | 0.4953 | 0.00798 | -0.0132 | 62.0677
4.5 | 0.5476 | 0.00844 | -0.0128 | 64.8815
5 | 0.6007 | 0.00881 | -0.0126 | 68.1839
5.5 | 0.653 | 0.00919 | -0.0123 | 71.0555
6 | 0.7009 | 0.01001 | -0.0111 | 70.02
6.5 | 0.7519 | 0.01049 | -0.0105 | 71.6778
7 | 0.801 | 0.01107 | -0.0096 | 72.3577
7.5 | 0.8475 | 0.01183 | -0.0082 | 71.6399
8 | 0.8898 | 0.01299 | -0.0061 | 68.4988
8.5 | 0.9343 | 0.01372 | -0.0044 | 68.0977
9 | 0.9735 | 0.01462 | -0.0015 | 66.5869
9.5 | 1.0277 | 0.01574 | -0.0023 | 65.2922
10 | 1.0723 | 0.01719 | -0.0013 | 62.3793
10.5 | 1.103 | 0.02016 | 0.0018 | 54.7123
11 | 1.1415 | 0.02145 | 0.0038 | 53.2168
11.5 | 1.1722 | 0.02327 | 0.0069 | 50.3739
12 | 1.1857 | 0.02603 | 0.0123 | 45.5513
12.5 | 1.2004 | 0.02836 | 0.0169 | 42.3272
13 | 1.1806 | 0.034 | 0.0236 | 34.7235
13.5 | 1.1426 | 0.04163 | 0.029 | 27.4466
14 | 1.1719 | 0.04265 | 0.0299 | 27.4771
14.5 | 1.1114 | 0.05437 | 0.0303 | 20.4414

## 53. Re 2M Mach 0.25 (1)
BIGFOIL.COM POLAR EXPORT
NACA66-110 a=0.5
NACA66-110 a=0.5 |  |  |  | Cl Max: | 0.801 | at alpha= | 7 | deg
JavaFoil+Calcfoil stall+Eppler ext transition |  |  |  | L/D Max: | 85.638 | at alpha= | 2 | deg
Re: | 2000000 |  |  | Cd Min: | 0.00367 | at alpha= | 0.5 | deg
Mach: | 0.25 |  |  | Cl=0 at alpha= | -0.64754 | deg
|  |  |  | @ Cl=0.1, Cd= | 0.0036892
|  |  |  | @ Cl=0.4, Cd= | 0.0066619
|  |  |  | @ Cl=0.6, Cd= | 0.08768
alpha (deg) | Cl | Cd | Cm | Cl/Cd
-10.5 | -0.457 | 0.07311 | 0.001 | -6.247
-10 | -0.49 | 0.06813 | 0 | -7.188
-9.5 | -0.515 | 0.06375 | 0 | -8.083
-9 | -0.533 | 0.0603 | 0 | -8.84
-8.5 | -0.543 | 0.0564 | 0 | -9.62
-8 | -0.544 | 0.05131 | -0.001 | -10.605
-7.5 | -0.537 | 0.04791 | -0.001 | -11.218
-7 | -0.523 | 0.04512 | -0.001 | -11.591
-6.5 | -0.502 | 0.04184 | -0.002 | -12.004
-6 | -0.476 | 0.03861 | -0.002 | -12.319
-5.5 | -0.548 | 0.00811 | -0.006 | -67.55
-5 | -0.502 | 0.00832 | -0.006 | -60.259
-4.5 | -0.451 | 0.00803 | -0.007 | -56.194
-4 | -0.397 | 0.00752 | -0.008 | -52.827
-3.5 | -0.341 | 0.00721 | -0.009 | -47.209
-3 | -0.282 | 0.007 | -0.009 | -40.374
-2.5 | -0.223 | 0.00679 | -0.01 | -32.894
-2 | -0.164 | 0.00655 | -0.011 | -25.006
-1.5 | -0.104 | 0.00642 | -0.012 | -16.125
-1 | -0.043 | 0.00371 | -0.013 | -11.618
-0.5 | 0.018 | 0.00372 | -0.013 | 4.751
0 | 0.078 | 0.0037 | -0.014 | 21.234
0.5 | 0.139 | 0.00367 | -0.015 | 37.944
1 | 0.2 | 0.00371 | -0.016 | 53.784
1.5 | 0.26 | 0.00371 | -0.016 | 70.039
2 | 0.32 | 0.00374 | -0.017 | 85.638
2.5 | 0.379 | 0.00658 | -0.018 | 57.65
3 | 0.438 | 0.00681 | -0.019 | 64.309
3.5 | 0.496 | 0.00707 | -0.02 | 70.108
4 | 0.552 | 0.00734 | -0.02 | 75.175
4.5 | 0.605 | 0.00886 | -0.021 | 68.272
5 | 0.655 | 0.00922 | -0.022 | 71.03
5.5 | 0.7 | 0.00967 | -0.023 | 72.45
6 | 0.74 | 0.01019 | -0.023 | 72.653
6.5 | 0.774 | 0.01061 | -0.024 | 72.976
7 | 0.801 | 0.01113 | -0.025 | 71.976
7.5 | 0.666 | 0.0463 | -0.013 | 14.384
8 | 0.672 | 0.05019 | -0.012 | 13.396
8.5 | 0.672 | 0.05385 | -0.012 | 12.474
9 | 0.663 | 0.05886 | -0.011 | 11.26
9.5 | 0.646 | 0.06248 | -0.012 | 10.34
10 | 0.621 | 0.06731 | -0.012 | 9.226
10.5 | 0.588 | 0.07199 | -0.012 | 8.167
11 | 0.539 | 0.07844 | -0.013 | 6.868
11.5 | 0.478 | 0.08253 | -0.013 | 5.789
12 | 0.41 | 0.08768 | -0.014 | 4.68

## 54. Re 2M Mach 0.25 (2)
BIGFOIL.COM POLAR EXPORT
NACA66-110 a=0.5
NACA66-110 a=0.5 |  |  |  | Cl Max: | 1.0084 | at alpha= | 9.5 | deg
XFOIL ncrit=9 |  |  |  | L/D Max: | 69.46 | at alpha= | 5.5 | deg
Re: | 2000000 |  |  | Cd Min: | 0.24876 | at alpha= | -20 | deg
Mach: | 0.25 |  |  | Cl=0 at alpha= | -0.65505 | deg
|  |  |  | @ Cl=0.1, Cd= | 0.0038318
|  |  |  | @ Cl=0.4, Cd= | 0.0074688
|  |  |  | @ Cl=0.6, Cd= | 0.0089488
alpha (deg) | Cl | Cd | Cm | Cl/Cd
-20 | -0.7762 | 0.24876 | 0.0566 | -3.1203
-19.5 | -0.7585 | 0.24209 | 0.0521 | -3.1331
-19 | -0.7411 | 0.23515 | 0.0478 | -3.1516
-18.5 | -0.723 | 0.22746 | 0.0434 | -3.1786
-18 | -0.7058 | 0.21976 | 0.0389 | -3.2117
-17.5 | -0.6895 | 0.21189 | 0.0344 | -3.254
-16 | -0.6441 | 0.18858 | 0.0217 | -3.4155
-15.5 | -0.6283 | 0.18147 | 0.0177 | -3.4623
-15 | -0.6128 | 0.17391 | 0.0136 | -3.5237
-14.5 | -0.5998 | 0.16501 | 0.009 | -3.6349
-14 | -0.5875 | 0.15666 | 0.0048 | -3.7502
-13.5 | -0.5765 | 0.14833 | 0.0008 | -3.8866
-13 | -0.5689 | 0.13892 | -0.0035 | -4.0952
-12.5 | -0.5629 | 0.12941 | -0.0079 | -4.3497
-12 | -0.5679 | 0.11822 | -0.0129 | -4.8038
-11.5 | -0.5606 | 0.11061 | -0.0167 | -5.0683
-11 | -0.5635 | 0.10033 | -0.0218 | -5.6165
-10.5 | -0.5812 | 0.08681 | -0.0286 | -6.6951
-9.5 | -0.6418 | 0.05835 | -0.0504 | -10.9991
-9 | -0.6839 | 0.05168 | -0.0443 | -13.2334
-8.5 | -0.7154 | 0.04089 | -0.0384 | -17.4957
-8 | -0.7761 | 0.01837 | -0.0257 | -42.2482
-7.5 | -0.7285 | 0.01658 | -0.0241 | -43.9385
-7 | -0.6809 | 0.01412 | -0.0223 | -48.2224
-6.5 | -0.6309 | 0.01231 | -0.0208 | -51.251
-6 | -0.5762 | 0.01152 | -0.0201 | -50.0174
-5.5 | -0.5273 | 0.00999 | -0.0185 | -52.7828
-5 | -0.4728 | 0.0093 | -0.0178 | -50.8387
-4.5 | -0.4175 | 0.00881 | -0.0174 | -47.3893
-4 | -0.3637 | 0.00807 | -0.0167 | -45.0682
-3.5 | -0.3071 | 0.0077 | -0.0166 | -39.8831
-3 | -0.2509 | 0.00733 | -0.0165 | -34.2292
-2.5 | -0.1935 | 0.00703 | -0.0166 | -27.5249
-2 | -0.1362 | 0.00675 | -0.0168 | -20.1778
-1.5 | -0.0865 | 0.00556 | -0.016 | -15.5576
-1 | -0.0396 | 0.004 | -0.0149 | -9.9
-0.5 | 0.0178 | 0.00386 | -0.015 | 4.6114
0 | 0.0768 | 0.00382 | -0.0154 | 20.1047
0.5 | 0.1358 | 0.00385 | -0.0159 | 35.2727
1 | 0.1951 | 0.00385 | -0.0164 | 50.6753
1.5 | 0.2538 | 0.0039 | -0.0167 | 65.0769
2 | 0.3062 | 0.00464 | -0.0161 | 65.9914
2.5 | 0.3491 | 0.00631 | -0.0144 | 55.3249
3 | 0.3972 | 0.00745 | -0.0132 | 53.3154
3.5 | 0.4524 | 0.00782 | -0.0129 | 57.8517
4 | 0.5086 | 0.00812 | -0.0128 | 62.6355
4.5 | 0.5618 | 0.00867 | -0.012 | 64.7982
5 | 0.6166 | 0.00907 | -0.0116 | 67.9824
5.5 | 0.6689 | 0.00963 | -0.0106 | 69.46
6 | 0.7185 | 0.01046 | -0.0091 | 68.6902
6.5 | 0.7689 | 0.01121 | -0.0077 | 68.5905
7 | 0.819 | 0.01189 | -0.0062 | 68.8814
7.5 | 0.8607 | 0.01354 | -0.0032 | 63.5672
8 | 0.905 | 0.01502 | -0.0006 | 60.253
8.5 | 0.9472 | 0.01662 | 0.0023 | 56.9916
9 | 0.9854 | 0.01841 | 0.0059 | 53.5253
9.5 | 1.0084 | 0.02586 | 0.0091 | 38.9946
10 | 0.933 | 0.04278 | 0.0225 | 21.8093
10.5 | 0.8776 | 0.05163 | 0.0303 | 16.9979
11 | 0.8279 | 0.0615 | 0.0313 | 13.4618
11.5 | 0.7782 | 0.07554 | 0.0239 | 10.3018
12 | 0.7244 | 0.10148 | 0.0054 | 7.1384
12.5 | 0.7142 | 0.11424 | -0.0014 | 6.2518
13 | 0.6992 | 0.12856 | -0.0085 | 5.4387
14 | 0.698 | 0.15186 | -0.0196 | 4.5963
14.5 | 0.7023 | 0.16322 | -0.0249 | 4.3028

## 55. Re 2M Mach 0.50 (1)
BIGFOIL.COM POLAR EXPORT
NACA66-110 a=0.5
NACA66-110 a=0.5 |  |  |  | Cl Max: | 1.083 | at alpha= | 20 | deg
JavaFoil+Calcfoil stall+Eppler ext transition |  |  |  | L/D Max: | 77.032 | at alpha= | 1.5 | deg
Re: | 2000000 |  |  | Cd Min: | 0.00371 | at alpha= | 1 | deg
Mach: | 0.5 |  |  | Cl=0 at alpha= | -0.64706 | deg
|  |  |  | @ Cl=0.1, Cd= | 0.00372
|  |  |  | @ Cl=0.4, Cd= | 0.0080615
|  |  |  | @ Cl=0.6, Cd= | 0.088476
alpha (deg) | Cl | Cd | Cm | Cl/Cd
-20 | -1.03 | 0.17554 | 0.009 | -5.869
-19.5 | -1.005 | 0.16859 | 0.009 | -5.961
-19 | -0.977 | 0.16317 | 0.008 | -5.987
-18.5 | -0.951 | 0.15734 | 0.008 | -6.042
-18 | -0.925 | 0.15244 | 0.007 | -6.066
-17.5 | -0.899 | 0.14912 | 0.007 | -6.028
-17 | -0.874 | 0.14892 | 0.007 | -5.866
-16.5 | -0.845 | 0.14208 | 0.006 | -5.949
-16 | -0.819 | 0.13693 | 0.005 | -5.98
-15.5 | -0.793 | 0.13301 | 0.005 | -5.961
-15 | -0.767 | 0.12678 | 0.005 | -6.048
-14.5 | -0.741 | 0.12117 | 0.004 | -6.111
-14 | -0.713 | 0.11455 | 0.004 | -6.225
-13.5 | -0.687 | 0.11398 | 0.003 | -6.024
-13 | -0.66 | 0.11038 | 0.003 | -5.983
-12.5 | -0.634 | 0.10645 | 0.003 | -5.957
-12 | -0.608 | 0.10302 | 0.002 | -5.899
-11.5 | -0.581 | 0.09436 | 0.002 | -6.16
-11 | -0.554 | 0.09141 | 0.001 | -6.06
-10.5 | -0.527 | 0.08748 | 0.001 | -6.029
-10 | -0.501 | 0.08318 | 0.001 | -6.023
-9.5 | -0.474 | 0.07929 | 0 | -5.984
-9 | -0.448 | 0.07672 | 0 | -5.837
-8.5 | -0.421 | 0.05386 | -0.001 | -7.824
-8 | -0.394 | 0.06078 | -0.001 | -6.482
-7.5 | -0.367 | 0.05324 | -0.001 | -6.9
-7 | -0.341 | 0.04806 | -0.002 | -7.09
-6.5 | -0.314 | 0.04407 | -0.002 | -7.131
-6 | -0.287 | 0.04462 | -0.002 | -6.431
-5.5 | -0.4 | 0.04156 | -0.002 | -9.62
-5 | -0.415 | 0.03711 | -0.003 | -11.18
-4.5 | -0.391 | 0.0338 | -0.004 | -11.571
-4 | -0.434 | 0.00757 | -0.009 | -57.368
-3.5 | -0.376 | 0.00721 | -0.01 | -52.127
-3 | -0.313 | 0.00685 | -0.01 | -45.713
-2.5 | -0.249 | 0.00662 | -0.011 | -37.549
-2 | -0.183 | 0.00638 | -0.012 | -28.634
-1.5 | -0.116 | 0.00657 | -0.013 | -17.59
-1 | -0.048 | 0.00376 | -0.014 | -12.787
-0.5 | 0.02 | 0.00372 | -0.015 | 5.298
0 | 0.088 | 0.00372 | -0.016 | 23.561
0.5 | 0.156 | 0.00372 | -0.017 | 41.861
1 | 0.223 | 0.00371 | -0.018 | 60.087
1.5 | 0.291 | 0.00377 | -0.018 | 77.032
2 | 0.357 | 0.00783 | -0.019 | 45.596
2.5 | 0.422 | 0.00818 | -0.02 | 51.644
3 | 0.487 | 0.00852 | -0.021 | 57.127
3.5 | 0.549 | 0.00894 | -0.022 | 61.389
4 | 0.607 | 0.00939 | -0.023 | 64.699
4.5 | 0.657 | 0.0099 | -0.024 | 66.393
5 | 0.694 | 0.01049 | -0.024 | 66.101
5.5 | 0.572 | 0.03826 | -0.012 | 14.94
6 | 0.505 | 0.04362 | -0.011 | 11.576
6.5 | 0.381 | 0.04866 | -0.011 | 7.824
7 | 0.408 | 0.04587 | -0.013 | 8.891
7.5 | 0.434 | 0.05007 | -0.013 | 8.67
8 | 0.46 | 0.05661 | -0.013 | 8.13
8.5 | 0.486 | 0.06409 | -0.013 | 7.589
9 | 0.513 | 0.07533 | -0.014 | 6.813
9.5 | 0.54 | 0.06168 | -0.015 | 8.751
10 | 0.565 | 0.08328 | -0.015 | 6.789
10.5 | 0.591 | 0.08767 | -0.015 | 6.747
11 | 0.617 | 0.09 | -0.016 | 6.861
11.5 | 0.644 | 0.09851 | -0.017 | 6.537
12 | 0.67 | 0.09946 | -0.018 | 6.74
12.5 | 0.696 | 0.10244 | -0.018 | 6.795
13 | 0.722 | 0.10566 | -0.018 | 6.832
13.5 | 0.748 | 0.11093 | -0.019 | 6.739
14 | 0.774 | 0.11658 | -0.02 | 6.642
14.5 | 0.801 | 0.11996 | -0.021 | 6.673
15 | 0.826 | 0.12386 | -0.021 | 6.669
15.5 | 0.851 | 0.12929 | -0.022 | 6.585
16 | 0.877 | 0.13456 | -0.022 | 6.518
16.5 | 0.905 | 0.14323 | -0.024 | 6.319
17 | 0.929 | 0.14759 | -0.024 | 6.298
17.5 | 0.955 | 0.15104 | -0.025 | 6.321
18 | 0.98 | 0.15787 | -0.025 | 6.21
18.5 | 1.006 | 0.16138 | -0.026 | 6.234
19 | 1.035 | 0.16899 | -0.028 | 6.123
19.5 | 1.058 | 0.16837 | -0.028 | 6.283
20 | 1.083 | 0.17382 | -0.028 | 6.23

## 56. Re 2M Mach 0.50 (2)
BIGFOIL.COM POLAR EXPORT
NACA66-110 a=0.5
NACA66-110 a=0.5 |  |  |  | Cl Max: | 0.9383 | at alpha= | 20 | deg
XFOIL ncrit=9 |  |  |  | L/D Max: | 70.7353 | at alpha= | 1.5 | deg
Re: | 2000000 |  |  | Cd Min: | 0.27897 | at alpha= | 20 | deg
Mach: | 0.5 |  |  | Cl=0 at alpha= | -0.67761 | deg
|  |  |  | @ Cl=0.1, Cd= | 0.0040118
|  |  |  | @ Cl=0.4, Cd= | 0.0076395
|  |  |  | @ Cl=0.6, Cd= | 0.0096123
alpha (deg) | Cl | Cd | Cm | Cl/Cd
-20 | -0.8466 | 0.27266 | 0.0696 | -3.105
-19.5 | -0.8245 | 0.26432 | 0.0643 | -3.1193
-19 | -0.802 | 0.25546 | 0.059 | -3.1394
-18.5 | -0.7803 | 0.24679 | 0.0537 | -3.1618
-18 | -0.7587 | 0.23808 | 0.0484 | -3.1867
-17.5 | -0.7375 | 0.22925 | 0.0432 | -3.217
-17 | -0.7165 | 0.22052 | 0.0381 | -3.2491
-16.5 | -0.6959 | 0.21174 | 0.0331 | -3.2866
-16 | -0.6762 | 0.20408 | 0.0286 | -3.3134
-15.5 | -0.6557 | 0.19595 | 0.0238 | -3.3463
-15 | -0.6351 | 0.18675 | 0.0186 | -3.4008
-14.5 | -0.6168 | 0.17784 | 0.0137 | -3.4683
-14 | -0.5987 | 0.16911 | 0.0089 | -3.5403
-13.5 | -0.5818 | 0.16047 | 0.0043 | -3.6256
-13 | -0.5668 | 0.15127 | -0.0003 | -3.7469
-12.5 | -0.5546 | 0.14232 | -0.0047 | -3.8969
-12 | -0.5395 | 0.13461 | -0.0088 | -4.0079
-11.5 | -0.5258 | 0.12561 | -0.0139 | -4.186
-11 | -0.5155 | 0.11664 | -0.0184 | -4.4196
-10.5 | -0.5119 | 0.10752 | -0.0224 | -4.761
-10 | -0.4929 | 0.09723 | -0.0316 | -5.0694
-9.5 | -0.4942 | 0.0876 | -0.0363 | -5.6416
-9 | -0.4988 | 0.07796 | -0.0413 | -6.3982
-8.5 | -0.5104 | 0.06689 | -0.0487 | -7.6304
-8 | -0.5339 | 0.05575 | -0.057 | -9.5767
-7.5 | -0.5644 | 0.04835 | -0.0561 | -11.6732
-6.5 | -0.5925 | 0.03436 | -0.0458 | -17.2439
-6 | -0.5831 | 0.02668 | -0.04 | -21.8553
-5.5 | -0.5583 | 0.01918 | -0.0341 | -29.1084
-5 | -0.5132 | 0.01384 | -0.03 | -37.0809
-4.5 | -0.4549 | 0.01106 | -0.0273 | -41.1302
-4 | -0.3967 | 0.00957 | -0.0248 | -41.4525
-3.5 | -0.3384 | 0.00844 | -0.0227 | -40.0948
-3 | -0.2754 | 0.00789 | -0.0216 | -34.9049
-2.5 | -0.2126 | 0.00738 | -0.0208 | -28.8076
-2 | -0.1475 | 0.00708 | -0.0206 | -20.8333
-1.5 | -0.0856 | 0.00653 | -0.0201 | -13.1087
-1 | -0.0383 | 0.00469 | -0.018 | -8.1663
-0.5 | 0.0211 | 0.00402 | -0.0172 | 5.2488
0 | 0.0877 | 0.00401 | -0.0176 | 21.8703
0.5 | 0.155 | 0.00402 | -0.0181 | 38.5572
1 | 0.2218 | 0.00401 | -0.0185 | 55.3117
1.5 | 0.2886 | 0.00408 | -0.0189 | 70.7353
2 | 0.3352 | 0.00563 | -0.0161 | 59.5382
2.5 | 0.3768 | 0.00747 | -0.0127 | 50.4418
3 | 0.4384 | 0.00792 | -0.0118 | 55.3535
3.5 | 0.4999 | 0.00835 | -0.0106 | 59.8683
4 | 0.5577 | 0.00909 | -0.0086 | 61.3531
4.5 | 0.6152 | 0.0098 | -0.0061 | 62.7755
5 | 0.6683 | 0.01084 | -0.0027 | 61.6513
5.5 | 0.7148 | 0.01281 | 0.002 | 55.8002
6 | 0.7675 | 0.01669 | 0.0058 | 45.9856
6.5 | 0.8067 | 0.02151 | 0.0109 | 37.5035
7 | 0.8137 | 0.02879 | 0.0189 | 28.2633
7.5 | 0.8 | 0.03569 | 0.028 | 22.4152
8 | 0.769 | 0.0416 | 0.0368 | 18.4856
8.5 | 0.7389 | 0.04972 | 0.0385 | 14.8612
9 | 0.7045 | 0.05932 | 0.0361 | 11.8763
9.5 | 0.6778 | 0.07249 | 0.0266 | 9.3503
10 | 0.6648 | 0.08709 | 0.0158 | 7.6335
10.5 | 0.656 | 0.0993 | 0.0087 | 6.6062
11 | 0.6526 | 0.1107 | 0.0025 | 5.8952
11.5 | 0.6548 | 0.12135 | -0.0032 | 5.396
12 | 0.6583 | 0.13237 | -0.0088 | 4.9732
12.5 | 0.6714 | 0.14066 | -0.0134 | 4.7732
13 | 0.6784 | 0.15208 | -0.0191 | 4.4608
13.5 | 0.6899 | 0.16236 | -0.0243 | 4.2492
14 | 0.7083 | 0.1694 | -0.0285 | 4.1812
14.5 | 0.7219 | 0.18047 | -0.0342 | 4.0001
15 | 0.7405 | 0.18831 | -0.0386 | 3.9323
15.5 | 0.7557 | 0.19853 | -0.0439 | 3.8065
16 | 0.7745 | 0.20757 | -0.0489 | 3.7313
16.5 | 0.7937 | 0.21695 | -0.054 | 3.6584
17 | 0.8137 | 0.22588 | -0.0591 | 3.6024
17.5 | 0.8338 | 0.23516 | -0.0646 | 3.5457
18 | 0.8554 | 0.24476 | -0.07 | 3.4949
18.5 | 0.8766 | 0.25342 | -0.0753 | 3.4591
19 | 0.8977 | 0.26177 | -0.0805 | 3.4293
19.5 | 0.9175 | 0.26995 | -0.0856 | 3.3988
20 | 0.9383 | 0.27897 | -0.091 | 3.3634

## 57. Re 3M Mach 0.00 (1)
BIGFOIL.COM POLAR EXPORT
NACA66-110 a=0.5
NACA66-110 a=0.5 |  |  |  | Cl Max: | 0.873 | at alpha= | 8.5 | deg
JavaFoil+Calcfoil stall+Eppler ext transition |  |  |  | L/D Max: | 92.751 | at alpha= | 5.5 | deg
Re: | 3000000 |  |  | Cd Min: | 0.00337 | at alpha= | 0 | deg
Mach: | 0 |  |  | Cl=0 at alpha= | -0.64407 | deg
|  |  |  | @ Cl=0.1, Cd= | 0.0033781
|  |  |  | @ Cl=0.4, Cd= | 0.0063803
|  |  |  | @ Cl=0.6, Cd= | 0.09732
alpha (deg) | Cl | Cd | Cm | Cl/Cd
-12 | -0.577 | 0.08137 | 0.002 | -7.096
-11.5 | -0.589 | 0.07691 | 0.001 | -7.663
-11 | -0.599 | 0.0726 | 0.001 | -8.245
-10.5 | -0.604 | 0.06811 | 0.001 | -8.874
-10 | -0.607 | 0.06419 | 0.001 | -9.456
-9.5 | -0.605 | 0.05948 | 0 | -10.177
-9 | -0.599 | 0.05602 | 0 | -10.696
-8.5 | -0.589 | 0.05228 | 0 | -11.266
-8 | -0.574 | 0.04875 | -0.001 | -11.778
-7.5 | -0.556 | 0.04509 | -0.001 | -12.328
-7 | -0.657 | 0.0083 | -0.003 | -79.182
-6.5 | -0.622 | 0.0086 | -0.004 | -72.303
-6 | -0.582 | 0.00823 | -0.005 | -70.673
-5.5 | -0.538 | 0.00788 | -0.005 | -68.242
-5 | -0.49 | 0.00754 | -0.006 | -65.022
-4.5 | -0.439 | 0.00729 | -0.007 | -60.293
-4 | -0.386 | 0.00703 | -0.008 | -54.898
-3.5 | -0.331 | 0.00686 | -0.008 | -48.192
-3 | -0.274 | 0.00645 | -0.009 | -42.462
-2.5 | -0.217 | 0.00629 | -0.01 | -34.429
-2 | -0.159 | 0.00607 | -0.011 | -26.156
-1.5 | -0.1 | 0.00594 | -0.011 | -16.882
-1 | -0.042 | 0.00339 | -0.012 | -12.314
-0.5 | 0.017 | 0.00339 | -0.013 | 5.043
0 | 0.076 | 0.00337 | -0.014 | 22.534
0.5 | 0.135 | 0.00339 | -0.014 | 39.844
1 | 0.193 | 0.0034 | -0.015 | 56.879
1.5 | 0.252 | 0.00345 | -0.016 | 73.076
2 | 0.31 | 0.00345 | -0.017 | 89.863
2.5 | 0.368 | 0.00656 | -0.017 | 56.05
3 | 0.425 | 0.00624 | -0.018 | 68.103
3.5 | 0.481 | 0.00651 | -0.019 | 73.881
4 | 0.536 | 0.00668 | -0.02 | 80.281
4.5 | 0.589 | 0.00693 | -0.021 | 84.918
5 | 0.639 | 0.00713 | -0.021 | 89.622
5.5 | 0.686 | 0.0074 | -0.022 | 92.751
6 | 0.73 | 0.00909 | -0.023 | 80.247
6.5 | 0.769 | 0.00948 | -0.024 | 81.091
7 | 0.803 | 0.00991 | -0.024 | 81.081
7.5 | 0.833 | 0.01041 | -0.025 | 79.967
8 | 0.856 | 0.01087 | -0.026 | 78.734
8.5 | 0.873 | 0.01128 | -0.026 | 77.389
9 | 0.722 | 0.05337 | -0.014 | 13.53
9.5 | 0.726 | 0.05804 | -0.014 | 12.507
10 | 0.726 | 0.06221 | -0.013 | 11.676
10.5 | 0.723 | 0.06641 | -0.013 | 10.89
11 | 0.711 | 0.07055 | -0.014 | 10.074
11.5 | 0.692 | 0.07582 | -0.014 | 9.124
12 | 0.669 | 0.08106 | -0.014 | 8.259
12.5 | 0.645 | 0.08622 | -0.014 | 7.476
13 | 0.618 | 0.09126 | -0.015 | 6.769
13.5 | 0.59 | 0.09732 | -0.015 | 6.057

## 58. Re 3M Mach 0.00 (2)
BIGFOIL.COM POLAR EXPORT
NACA66-110 a=0.5
NACA66-110 a=0.5 |  |  |  | Cl Max: | 1.3525 | at alpha= | 14.5 | deg
XFOIL ncrit=9 |  |  |  | L/D Max: | 84.8364 | at alpha= | 8.5 | deg
Re: | 3000000 |  |  | Cd Min: | 0.06127 | at alpha= | 17 | deg
Mach: | 0 |  |  | Cl=0 at alpha= | -0.6749 | deg
|  |  |  | @ Cl=0.1, Cd= | 0.0033589
|  |  |  | @ Cl=0.4, Cd= | 0.0068196
|  |  |  | @ Cl=0.6, Cd= | 0.0078955
alpha (deg) | Cl | Cd | Cm | Cl/Cd
-14 | -1.1652 | 0.03415 | -0.0443 | -34.1201
-13.5 | -1.2027 | 0.02824 | -0.0351 | -42.5885
-13 | -1.1753 | 0.027 | -0.0321 | -43.5296
-12 | -1.121 | 0.02225 | -0.0265 | -50.382
-11.5 | -1.1046 | 0.01814 | -0.0217 | -60.8931
-11 | -1.0697 | 0.01587 | -0.0192 | -67.4039
-10.5 | -1.0231 | 0.0151 | -0.0184 | -67.755
-10 | -0.975 | 0.0144 | -0.0177 | -67.7083
-9.5 | -0.9264 | 0.01365 | -0.0171 | -67.8681
-9 | -0.8768 | 0.01299 | -0.0167 | -67.4981
-8.5 | -0.8263 | 0.01239 | -0.0163 | -66.6909
-8 | -0.7753 | 0.01177 | -0.016 | -65.8709
-7.5 | -0.7312 | 0.01007 | -0.0144 | -72.6117
-7 | -0.6787 | 0.00958 | -0.0143 | -70.8455
-6.5 | -0.6258 | 0.00917 | -0.0142 | -68.2443
-6 | -0.5716 | 0.00887 | -0.0143 | -64.4419
-5 | -0.4665 | 0.00775 | -0.0139 | -60.1935
-4.5 | -0.4118 | 0.00748 | -0.0141 | -55.0535
-4 | -0.3575 | 0.0071 | -0.0141 | -50.3521
-3.5 | -0.3024 | 0.00683 | -0.0143 | -44.2753
-2.5 | -0.1913 | 0.00636 | -0.0149 | -30.0786
-2 | -0.1355 | 0.00614 | -0.0152 | -22.0684
-1.5 | -0.0834 | 0.00541 | -0.0151 | -15.4159
-1 | -0.0329 | 0.00437 | -0.0149 | -7.5286
-0.5 | 0.0177 | 0.00345 | -0.0146 | 5.1304
0 | 0.0746 | 0.00335 | -0.015 | 22.2687
1 | 0.1889 | 0.00339 | -0.016 | 55.7227
1.5 | 0.2443 | 0.00362 | -0.0162 | 67.4862
2.5 | 0.3388 | 0.00606 | -0.0147 | 55.9076
3 | 0.39 | 0.00677 | -0.0143 | 57.6071
3.5 | 0.4444 | 0.00704 | -0.0144 | 63.125
4 | 0.4989 | 0.00731 | -0.0146 | 68.249
4.5 | 0.5526 | 0.00764 | -0.0146 | 72.3298
5 | 0.6064 | 0.00793 | -0.0146 | 76.4691
5.5 | 0.6579 | 0.00842 | -0.0142 | 78.1354
6.5 | 0.7629 | 0.00912 | -0.0139 | 83.6513
7 | 0.8103 | 0.00996 | -0.0127 | 81.3554
7.5 | 0.8615 | 0.01034 | -0.0124 | 83.3172
8 | 0.911 | 0.01081 | -0.0118 | 84.2738
8.5 | 0.9595 | 0.01131 | -0.011 | 84.8364
9 | 1.0049 | 0.01204 | -0.0096 | 83.4635
9.5 | 1.0411 | 0.01356 | -0.0066 | 76.7773
10 | 1.0828 | 0.01407 | -0.0045 | 76.9581
10.5 | 1.1384 | 0.01484 | -0.0058 | 76.7116
11 | 1.1822 | 0.01568 | -0.0046 | 75.3954
11.5 | 1.226 | 0.0164 | -0.0034 | 74.7561
12 | 1.266 | 0.01737 | -0.0017 | 72.8843
12.5 | 1.2959 | 0.01892 | 0.0016 | 68.4937
13 | 1.3029 | 0.02199 | 0.0081 | 59.2497
13.5 | 1.3132 | 0.02466 | 0.0133 | 53.2522
14 | 1.3387 | 0.026 | 0.0162 | 51.4885
14.5 | 1.3525 | 0.02833 | 0.0198 | 47.7409
15 | 1.3435 | 0.03275 | 0.0246 | 41.0229
15.5 | 1.3475 | 0.03624 | 0.0273 | 37.1827
16 | 1.322 | 0.04296 | 0.0299 | 30.7728
16.5 | 1.3328 | 0.04649 | 0.0303 | 28.6685
17 | 1.2615 | 0.06127 | 0.0265 | 20.5892

## 59. Re 3M Mach 0.10 (1)
BIGFOIL.COM POLAR EXPORT
NACA66-110 a=0.5
NACA66-110 a=0.5 |  |  |  | Cl Max: | 0.866 | at alpha= | 8.5 | deg
JavaFoil+Calcfoil stall+Eppler ext transition |  |  |  | L/D Max: | 89.804 | at alpha= | 2 | deg
Re: | 3000000 |  |  | Cd Min: | 0.00337 | at alpha= | -1 | deg
Mach: | 0.1 |  |  | Cl=0 at alpha= | -0.64407 | deg
|  |  |  | @ Cl=0.1, Cd= | 0.003388
|  |  |  | @ Cl=0.4, Cd= | 0.0064226
|  |  |  | @ Cl=0.6, Cd= | 0.0977
alpha (deg) | Cl | Cd | Cm | Cl/Cd
-12.5 | -0.535 | 0.08681 | 0.002 | -6.16
-12 | -0.552 | 0.0821 | 0.002 | -6.728
-11.5 | -0.568 | 0.07801 | 0.001 | -7.277
-11 | -0.58 | 0.0729 | 0.001 | -7.96
-10.5 | -0.589 | 0.06895 | 0.001 | -8.546
-10 | -0.595 | 0.06466 | 0.001 | -9.2
-9.5 | -0.596 | 0.05967 | 0 | -9.988
-9 | -0.592 | 0.05655 | 0 | -10.477
-8.5 | -0.584 | 0.05269 | 0 | -11.088
-8 | -0.571 | 0.04898 | -0.001 | -11.666
-7.5 | -0.685 | 0.0086 | -0.002 | -79.609
-7 | -0.656 | 0.00835 | -0.003 | -78.574
-6.5 | -0.622 | 0.00862 | -0.004 | -72.218
-6 | -0.583 | 0.00823 | -0.005 | -70.853
-5.5 | -0.54 | 0.00794 | -0.005 | -67.95
-5 | -0.492 | 0.00761 | -0.006 | -64.643
-4.5 | -0.441 | 0.00734 | -0.007 | -60.109
-4 | -0.388 | 0.00708 | -0.008 | -54.758
-3.5 | -0.332 | 0.00684 | -0.008 | -48.537
-3 | -0.275 | 0.00644 | -0.009 | -42.765
-2.5 | -0.218 | 0.00628 | -0.01 | -34.669
-2 | -0.159 | 0.00604 | -0.011 | -26.387
-1.5 | -0.101 | 0.00592 | -0.011 | -17.032
-1 | -0.042 | 0.00337 | -0.012 | -12.434
-0.5 | 0.017 | 0.00337 | -0.013 | 5.091
0 | 0.076 | 0.00338 | -0.014 | 22.59
0.5 | 0.136 | 0.0034 | -0.014 | 39.829
1 | 0.194 | 0.00344 | -0.015 | 56.558
1.5 | 0.253 | 0.00342 | -0.016 | 73.985
2 | 0.312 | 0.00347 | -0.017 | 89.804
2.5 | 0.37 | 0.00657 | -0.018 | 56.294
3 | 0.427 | 0.00629 | -0.018 | 67.848
3.5 | 0.483 | 0.00651 | -0.019 | 74.249
4 | 0.539 | 0.00666 | -0.02 | 80.895
4.5 | 0.591 | 0.00694 | -0.021 | 85.259
5 | 0.642 | 0.00721 | -0.021 | 88.977
5.5 | 0.689 | 0.00877 | -0.022 | 78.518
6 | 0.732 | 0.00914 | -0.023 | 80.052
6.5 | 0.77 | 0.00954 | -0.024 | 80.702
7 | 0.804 | 0.01001 | -0.024 | 80.311
7.5 | 0.832 | 0.01049 | -0.025 | 79.32
8 | 0.854 | 0.01097 | -0.026 | 77.831
8.5 | 0.866 | 0.01135 | -0.026 | 76.307
9 | 0.715 | 0.05413 | -0.014 | 13.21
9.5 | 0.718 | 0.05816 | -0.013 | 12.341
10 | 0.715 | 0.06277 | -0.013 | 11.397
10.5 | 0.709 | 0.06675 | -0.013 | 10.625
11 | 0.693 | 0.07143 | -0.014 | 9.707
11.5 | 0.67 | 0.07679 | -0.014 | 8.731
12 | 0.644 | 0.08183 | -0.014 | 7.867
12.5 | 0.615 | 0.08659 | -0.014 | 7.099
13 | 0.584 | 0.09193 | -0.015 | 6.35
13.5 | 0.552 | 0.0977 | -0.015 | 5.647

## 60. Re 3M Mach 0.10 (2)
BIGFOIL.COM POLAR EXPORT
NACA66-110 a=0.5
NACA66-110 a=0.5 |  |  |  | Cl Max: | 1.3071 | at alpha= | 14.5 | deg
XFOIL ncrit=9 |  |  |  | L/D Max: | 83.9165 | at alpha= | 8.5 | deg
Re: | 3000000 |  |  | Cd Min: | 0.2415 | at alpha= | 19.5 | deg
Mach: | 0.1 |  |  | Cl=0 at alpha= | -0.67554 | deg
|  |  |  | @ Cl=0.1, Cd= | 0.0033665
|  |  |  | @ Cl=0.4, Cd= | 0.0068214
|  |  |  | @ Cl=0.6, Cd= | 0.0079072
alpha (deg) | Cl | Cd | Cm | Cl/Cd
-12 | -1.0935 | 0.02684 | -0.0324 | -40.7414
-11.5 | -1.077 | 0.02337 | -0.0277 | -46.0847
-11 | -1.0708 | 0.01721 | -0.0217 | -62.2196
-10.5 | -1.0278 | 0.01579 | -0.0201 | -65.0918
-10 | -0.9796 | 0.01502 | -0.0193 | -65.2197
-9.5 | -0.9307 | 0.01421 | -0.0185 | -65.4961
-9 | -0.8813 | 0.0134 | -0.0178 | -65.7687
-8.5 | -0.8307 | 0.01272 | -0.0173 | -65.3066
-8 | -0.7795 | 0.01203 | -0.0168 | -64.7963
-7.5 | -0.7351 | 0.01026 | -0.0152 | -71.6472
-7 | -0.6826 | 0.0097 | -0.0149 | -70.3711
-6.5 | -0.6293 | 0.00926 | -0.0147 | -67.959
-6 | -0.5749 | 0.00893 | -0.0147 | -64.3785
-5.5 | -0.5232 | 0.00823 | -0.0142 | -63.5723
-5 | -0.4691 | 0.00778 | -0.0142 | -60.2956
-4.5 | -0.4141 | 0.00751 | -0.0143 | -55.1398
-4 | -0.3593 | 0.00714 | -0.0143 | -50.3221
-3.5 | -0.3039 | 0.00684 | -0.0145 | -44.4298
-2.5 | -0.1922 | 0.00637 | -0.0151 | -30.1727
-2 | -0.1361 | 0.00615 | -0.0154 | -22.1301
-1.5 | -0.0836 | 0.00543 | -0.0152 | -15.3959
-1 | -0.0329 | 0.00439 | -0.015 | -7.4943
-0.5 | 0.0178 | 0.00346 | -0.0146 | 5.1445
0 | 0.0751 | 0.00336 | -0.0151 | 22.3512
1 | 0.19 | 0.00339 | -0.0161 | 56.0472
1.5 | 0.2456 | 0.00363 | -0.0163 | 67.6584
2 | 0.2924 | 0.005 | -0.0154 | 58.48
2.5 | 0.3403 | 0.00609 | -0.0147 | 55.8785
3 | 0.3919 | 0.00678 | -0.0143 | 57.8024
3.5 | 0.4467 | 0.00706 | -0.0144 | 63.272
4 | 0.5014 | 0.00734 | -0.0145 | 68.3106
4.5 | 0.5555 | 0.00766 | -0.0145 | 72.5196
5 | 0.6095 | 0.00796 | -0.0145 | 76.5704
5.5 | 0.6614 | 0.00846 | -0.014 | 78.1797
6 | 0.7148 | 0.00879 | -0.0139 | 81.3197
6.5 | 0.7668 | 0.00919 | -0.0135 | 83.4385
7 | 0.8146 | 0.01003 | -0.0123 | 81.2164
8 | 0.9156 | 0.01095 | -0.0111 | 83.6164
8.5 | 0.9642 | 0.01149 | -0.0101 | 83.9164
9 | 1.0068 | 0.01258 | -0.0081 | 80.0318
9.5 | 1.0456 | 0.01386 | -0.0054 | 75.4401
10 | 1.0874 | 0.01444 | -0.0031 | 75.3047
10.5 | 1.1425 | 0.01537 | -0.0041 | 74.3331
11 | 1.1861 | 0.01629 | -0.0026 | 72.8115
11.5 | 1.2296 | 0.01709 | -0.0012 | 71.9485
12 | 1.2652 | 0.01857 | 0.0014 | 68.1314
12.5 | 1.2654 | 0.02266 | 0.009 | 55.8429
13 | 1.275 | 0.02544 | 0.0145 | 50.1179
13.5 | 1.2883 | 0.02784 | 0.0189 | 46.2751
14 | 1.3043 | 0.03006 | 0.0224 | 43.3899
14.5 | 1.3071 | 0.03349 | 0.0262 | 39.0296
15 | 1.2599 | 0.042 | 0.0308 | 29.9976
15.5 | 1.2411 | 0.04866 | 0.0316 | 25.5055
16 | 1.14 | 0.06906 | 0.0235 | 16.5074
16.5 | 1.1421 | 0.07735 | 0.018 | 14.7654
17.5 | 0.7671 | 0.20986 | -0.0493 | 3.6553
18 | 0.781 | 0.21794 | -0.0537 | 3.5836
18.5 | 0.7956 | 0.22568 | -0.058 | 3.5253
19 | 0.8106 | 0.23337 | -0.0624 | 3.4735
19.5 | 0.8273 | 0.2415 | -0.0668 | 3.4257

## 61. Re 3M Mach 0.25 (1)
BIGFOIL.COM POLAR EXPORT
NACA66-110 a=0.5
NACA66-110 a=0.5 |  |  |  | Cl Max: | 0.82 | at alpha= | 7.5 | deg
JavaFoil+Calcfoil stall+Eppler ext transition |  |  |  | L/D Max: | 92.503 | at alpha= | 2 | deg
Re: | 3000000 |  |  | Cd Min: | 0.00338 | at alpha= | -0.5 | deg
Mach: | 0.25 |  |  | Cl=0 at alpha= | -0.64754 | deg
|  |  |  | @ Cl=0.1, Cd= | 0.0033936
|  |  |  | @ Cl=0.4, Cd= | 0.09155
|  |  |  | @ Cl=0.6, Cd= | 0.09155
alpha (deg) | Cl | Cd | Cm | Cl/Cd
-11.5 | -0.372 | 0.07918 | 0.002 | -4.696
-11 | -0.418 | 0.07425 | 0.001 | -5.623
-10.5 | -0.457 | 0.07168 | 0.001 | -6.378
-10 | -0.49 | 0.06588 | 0.001 | -7.44
-9.5 | -0.516 | 0.0622 | 0 | -8.292
-9 | -0.534 | 0.05835 | 0 | -9.145
-8.5 | -0.543 | 0.05497 | 0 | -9.88
-8 | -0.545 | 0.0503 | -0.001 | -10.826
-7.5 | -0.538 | 0.04664 | -0.001 | -11.545
-7 | -0.524 | 0.04391 | -0.002 | -11.931
-6.5 | -0.622 | 0.00817 | -0.004 | -76.151
-6 | -0.588 | 0.00847 | -0.005 | -69.431
-5.5 | -0.548 | 0.0081 | -0.006 | -67.622
-5 | -0.502 | 0.00774 | -0.006 | -64.826
-4.5 | -0.451 | 0.00745 | -0.007 | -60.538
-4 | -0.397 | 0.0072 | -0.008 | -55.188
-3.5 | -0.341 | 0.0068 | -0.009 | -50.047
-3 | -0.282 | 0.00655 | -0.009 | -43.103
-2.5 | -0.223 | 0.00633 | -0.01 | -35.307
-2 | -0.164 | 0.00612 | -0.011 | -26.75
-1.5 | -0.104 | 0.00596 | -0.012 | -17.367
-1 | -0.043 | 0.00341 | -0.013 | -12.629
-0.5 | 0.018 | 0.00338 | -0.013 | 5.217
0 | 0.078 | 0.00339 | -0.014 | 23.123
0.5 | 0.139 | 0.0034 | -0.015 | 40.984
1 | 0.2 | 0.00341 | -0.016 | 58.631
1.5 | 0.26 | 0.00345 | -0.016 | 75.492
2 | 0.32 | 0.00346 | -0.017 | 92.503
2.5 | 0.38 | 0.00616 | -0.018 | 61.6
3 | 0.438 | 0.00637 | -0.019 | 68.795
3.5 | 0.496 | 0.00661 | -0.02 | 75.048
4 | 0.552 | 0.00677 | -0.02 | 81.616
4.5 | 0.605 | 0.00707 | -0.021 | 85.651
5 | 0.655 | 0.00727 | -0.022 | 90.152
5.5 | 0.701 | 0.00902 | -0.023 | 77.694
6 | 0.741 | 0.00948 | -0.023 | 78.177
6.5 | 0.775 | 0.00991 | -0.024 | 78.213
7 | 0.802 | 0.01041 | -0.025 | 77.06
7.5 | 0.82 | 0.01093 | -0.026 | 75.027
8 | 0.674 | 0.04851 | -0.013 | 13.902
8.5 | 0.673 | 0.05274 | -0.013 | 12.757
9 | 0.664 | 0.05686 | -0.013 | 11.674
9.5 | 0.647 | 0.06086 | -0.013 | 10.632
10 | 0.622 | 0.06506 | -0.013 | 9.558
10.5 | 0.589 | 0.07043 | -0.013 | 8.357
11 | 0.539 | 0.07544 | -0.014 | 7.148
11.5 | 0.478 | 0.08026 | -0.014 | 5.959
12 | 0.411 | 0.08536 | -0.015 | 4.81
12.5 | 0.337 | 0.09155 | -0.015 | 3.678

## 62. Re 3M Mach 0.25 (2)
BIGFOIL.COM POLAR EXPORT
NACA66-110 a=0.5
NACA66-110 a=0.5 |  |  |  | Cl Max: | 1.1146 | at alpha= | 10.5 | deg
XFOIL ncrit=9 |  |  |  | L/D Max: | 80.5592 | at alpha= | 6 | deg
Re: | 3000000 |  |  | Cd Min: | 0.17734 | at alpha= | 15.5 | deg
Mach: | 0.25 |  |  | Cl=0 at alpha= | -0.67996 | deg
|  |  |  | @ Cl=0.1, Cd= | 0.0033824
|  |  |  | @ Cl=0.4, Cd= | 0.006847
|  |  |  | @ Cl=0.6, Cd= | 0.0080147
alpha (deg) | Cl | Cd | Cm | Cl/Cd
-13.5 | -0.5872 | 0.14477 | 0.0001 | -4.0561
-13 | -0.5888 | 0.1327 | -0.0052 | -4.4371
-12.5 | -0.5742 | 0.12658 | -0.0088 | -4.5363
-12 | -0.5709 | 0.11731 | -0.0132 | -4.8666
-11.5 | -0.5747 | 0.10647 | -0.0184 | -5.3978
-11 | -0.5859 | 0.09453 | -0.0244 | -6.198
-10.5 | -0.6248 | 0.07667 | -0.0354 | -8.1492
-10 | -0.6792 | 0.05869 | -0.0502 | -11.5727
-9.5 | -0.7416 | 0.05014 | -0.0436 | -14.7906
-9 | -0.8057 | 0.03451 | -0.0348 | -23.3469
-8.5 | -0.8431 | 0.01714 | -0.0246 | -49.189
-8 | -0.798 | 0.01456 | -0.0224 | -54.8077
-7.5 | -0.7462 | 0.01327 | -0.0212 | -56.2321
-7 | -0.7021 | 0.01066 | -0.0187 | -65.863
-6.5 | -0.6475 | 0.00993 | -0.0178 | -65.2064
-6 | -0.5922 | 0.00935 | -0.0172 | -63.3369
-5.5 | -0.5354 | 0.00898 | -0.0169 | -59.6214
-5 | -0.483 | 0.00802 | -0.0158 | -60.2244
-4.5 | -0.4263 | 0.00766 | -0.0157 | -55.6527
-4 | -0.3685 | 0.00739 | -0.0157 | -49.8647
-3.5 | -0.3125 | 0.00694 | -0.0155 | -45.0288
-3 | -0.2547 | 0.00671 | -0.0157 | -37.9583
-2.5 | -0.1971 | 0.00642 | -0.0158 | -30.7009
-2 | -0.1392 | 0.00623 | -0.0161 | -22.3435
-1 | -0.0329 | 0.00451 | -0.0156 | -7.2949
-0.5 | 0.0185 | 0.00347 | -0.0151 | 5.3314
0 | 0.0775 | 0.00339 | -0.0156 | 22.8614
0.5 | 0.1369 | 0.00337 | -0.0161 | 40.6231
1 | 0.196 | 0.00342 | -0.0166 | 57.3099
1.5 | 0.253 | 0.0037 | -0.0168 | 68.3784
2 | 0.2998 | 0.00515 | -0.0156 | 58.2136
2.5 | 0.3482 | 0.00633 | -0.0146 | 55.0079
3 | 0.4023 | 0.00687 | -0.0143 | 58.559
3.5 | 0.4592 | 0.00715 | -0.0143 | 64.2238
4 | 0.5149 | 0.0075 | -0.0141 | 68.6533
4.5 | 0.5713 | 0.0078 | -0.014 | 73.2436
5 | 0.6261 | 0.00821 | -0.0135 | 76.2607
5.5 | 0.6804 | 0.00868 | -0.0129 | 78.3871
6 | 0.7347 | 0.00912 | -0.0122 | 80.5592
6.5 | 0.7859 | 0.00985 | -0.0109 | 79.7868
7 | 0.8367 | 0.0106 | -0.0095 | 78.934
7.5 | 0.888 | 0.01126 | -0.0081 | 78.8632
8 | 0.9375 | 0.01206 | -0.0064 | 77.7363
8.5 | 0.9776 | 0.01394 | -0.0031 | 70.1291
9.5 | 1.0604 | 0.01709 | 0.0032 | 62.048
10 | 1.1005 | 0.01986 | 0.0058 | 55.4129
10.5 | 1.1146 | 0.02574 | 0.0109 | 43.3023
11 | 1.0317 | 0.04007 | 0.0249 | 25.7474
11.5 | 0.9612 | 0.05046 | 0.0322 | 19.0488
12 | 0.8796 | 0.06457 | 0.0308 | 13.6224
12.5 | 0.849 | 0.07663 | 0.0234 | 11.0792
13 | 0.7255 | 0.12121 | -0.005 | 5.9855
13.5 | 0.708 | 0.137 | -0.0127 | 5.1679
14 | 0.7135 | 0.14656 | -0.0177 | 4.8683
14.5 | 0.722 | 0.15534 | -0.0225 | 4.6479
15 | 0.7215 | 0.16818 | -0.0284 | 4.29
15.5 | 0.7312 | 0.17734 | -0.0332 | 4.1232

## 63. Re 3M Mach 0.50 (1)
BIGFOIL.COM POLAR EXPORT
NACA66-110 a=0.5
NACA66-110 a=0.5 |  |  |  | Cl Max: | 1.084 | at alpha= | 20 | deg
JavaFoil+Calcfoil stall+Eppler ext transition |  |  |  | L/D Max: | 83.575 | at alpha= | 1.5 | deg
Re: | 3000000 |  |  | Cd Min: | 0.00339 | at alpha= | 0 | deg
Mach: | 0.5 |  |  | Cl=0 at alpha= | -0.64706 | deg
|  |  |  | @ Cl=0.1, Cd= | 0.0033953
|  |  |  | @ Cl=0.4, Cd= | 0.0071321
|  |  |  | @ Cl=0.6, Cd= | 0.073466
alpha (deg) | Cl | Cd | Cm | Cl/Cd
-20 | -1.031 | 0.16759 | 0.009 | -6.15
-19.5 | -1.007 | 0.16124 | 0.009 | -6.243
-19 | -0.978 | 0.15685 | 0.008 | -6.234
-18.5 | -0.951 | 0.15028 | 0.008 | -6.33
-18 | -0.925 | 0.14623 | 0.007 | -6.327
-17.5 | -0.899 | 0.14109 | 0.007 | -6.374
-17 | -0.874 | 0.14 | 0.007 | -6.246
-16.5 | -0.846 | 0.13521 | 0.006 | -6.256
-16 | -0.819 | 0.12917 | 0.005 | -6.343
-15.5 | -0.793 | 0.12534 | 0.005 | -6.329
-15 | -0.767 | 0.11913 | 0.005 | -6.441
-14.5 | -0.741 | 0.11542 | 0.004 | -6.42
-14 | -0.714 | 0.10978 | 0.004 | -6.5
-13.5 | -0.687 | 0.10631 | 0.003 | -6.462
-13 | -0.661 | 0.10271 | 0.003 | -6.433
-12.5 | -0.634 | 0.09931 | 0.003 | -6.388
-12 | -0.608 | 0.09589 | 0.002 | -6.34
-11.5 | -0.582 | 0.08994 | 0.002 | -6.466
-11 | -0.554 | 0.08036 | 0.001 | -6.898
-10.5 | -0.528 | 0.0719 | 0.001 | -7.34
-10 | -0.502 | 0.06543 | 0.001 | -7.667
-9.5 | -0.475 | 0.05976 | 0 | -7.952
-9 | -0.449 | 0.0555 | 0 | -8.084
-8.5 | -0.422 | 0.05184 | -0.001 | -8.145
-8 | -0.394 | 0.05826 | -0.001 | -6.766
-7.5 | -0.368 | 0.05179 | -0.001 | -7.097
-7 | -0.341 | 0.04684 | -0.002 | -7.279
-6.5 | -0.315 | 0.04293 | -0.002 | -7.331
-6 | -0.287 | 0.04333 | -0.002 | -6.628
-5.5 | -0.4 | 0.04045 | -0.003 | -9.887
-5 | -0.415 | 0.03602 | -0.003 | -11.535
-4.5 | -0.484 | 0.00741 | -0.008 | -65.361
-4 | -0.435 | 0.00703 | -0.009 | -61.822
-3.5 | -0.376 | 0.0067 | -0.01 | -56.059
-3 | -0.313 | 0.00642 | -0.01 | -48.824
-2.5 | -0.249 | 0.00662 | -0.011 | -37.564
-2 | -0.183 | 0.00634 | -0.012 | -28.798
-1.5 | -0.116 | 0.00611 | -0.013 | -18.938
-1 | -0.048 | 0.00342 | -0.014 | -14.083
-0.5 | 0.02 | 0.0034 | -0.015 | 5.794
0 | 0.088 | 0.00339 | -0.016 | 25.841
0.5 | 0.156 | 0.00342 | -0.017 | 45.541
1 | 0.223 | 0.00343 | -0.018 | 64.987
1.5 | 0.291 | 0.00348 | -0.018 | 83.575
2 | 0.357 | 0.00622 | -0.019 | 57.421
2.5 | 0.423 | 0.00762 | -0.02 | 55.471
3 | 0.487 | 0.00793 | -0.021 | 61.396
3.5 | 0.549 | 0.0083 | -0.022 | 66.175
4 | 0.608 | 0.00871 | -0.023 | 69.812
4.5 | 0.658 | 0.00922 | -0.024 | 71.404
5 | 0.695 | 0.00975 | -0.024 | 71.269
5.5 | 0.704 | 0.01042 | -0.025 | 67.575
6 | 0.505 | 0.04246 | -0.011 | 11.902
6.5 | 0.381 | 0.04578 | -0.012 | 8.322
7 | 0.409 | 0.04459 | -0.014 | 9.167
7.5 | 0.434 | 0.04856 | -0.013 | 8.945
8 | 0.461 | 0.0545 | -0.013 | 8.45
8.5 | 0.487 | 0.06086 | -0.013 | 7.995
9 | 0.514 | 0.05472 | -0.016 | 9.401
9.5 | 0.541 | 0.05923 | -0.016 | 9.13
10 | 0.566 | 0.06455 | -0.016 | 8.771
10.5 | 0.592 | 0.07126 | -0.016 | 8.31
11 | 0.618 | 0.07843 | -0.016 | 7.879
11.5 | 0.644 | 0.09176 | -0.017 | 7.022
12 | 0.671 | 0.09348 | -0.018 | 7.174
12.5 | 0.696 | 0.09632 | -0.018 | 7.231
13 | 0.722 | 0.10119 | -0.019 | 7.137
13.5 | 0.748 | 0.10418 | -0.019 | 7.179
14 | 0.775 | 0.1091 | -0.021 | 7.105
14.5 | 0.801 | 0.11248 | -0.021 | 7.121
15 | 0.827 | 0.11833 | -0.022 | 6.985
15.5 | 0.852 | 0.12351 | -0.022 | 6.897
16 | 0.878 | 0.12931 | -0.023 | 6.789
16.5 | 0.906 | 0.13652 | -0.024 | 6.636
17 | 0.93 | 0.14039 | -0.024 | 6.624
17.5 | 0.955 | 0.14469 | -0.025 | 6.602
18 | 0.981 | 0.14943 | -0.026 | 6.566
18.5 | 1.008 | 0.15397 | -0.027 | 6.549
19 | 1.035 | 0.16332 | -0.028 | 6.339
19.5 | 1.058 | 0.16045 | -0.028 | 6.596
20 | 1.084 | 0.16456 | -0.028 | 6.585

## 64. Re 3M Mach 0.50 (2)
BIGFOIL.COM POLAR EXPORT
NACA66-110 a=0.5
NACA66-110 a=0.5 |  |  |  | Cl Max: | 0.9402 | at alpha= | 20 | deg
XFOIL ncrit=9 |  |  |  | L/D Max: | 72.5947 | at alpha= | 4.5 | deg
Re: | 3000000 |  |  | Cd Min: | 0.28021 | at alpha= | 20 | deg
Mach: | 0.5 |  |  | Cl=0 at alpha= | -0.70627 | deg
|  |  |  | @ Cl=0.1, Cd= | 0.0035166
|  |  |  | @ Cl=0.4, Cd= | 0.0070243
|  |  |  | @ Cl=0.6, Cd= | 0.0083955
alpha (deg) | Cl | Cd | Cm | Cl/Cd
-20 | -0.8458 | 0.27176 | 0.0697 | -3.1123
-19.5 | -0.8241 | 0.26331 | 0.0644 | -3.1298
-18.5 | -0.7824 | 0.24617 | 0.0539 | -3.1783
-18 | -0.7607 | 0.23804 | 0.0487 | -3.1957
-17.5 | -0.7391 | 0.22983 | 0.0437 | -3.2159
-17 | -0.7178 | 0.22141 | 0.0386 | -3.2419
-16.5 | -0.6961 | 0.21264 | 0.0337 | -3.2736
-16 | -0.676 | 0.20337 | 0.0286 | -3.324
-15.5 | -0.6563 | 0.1946 | 0.0237 | -3.3726
-15 | -0.6369 | 0.18572 | 0.0187 | -3.4294
-14.5 | -0.6187 | 0.17685 | 0.014 | -3.4984
-13.5 | -0.586 | 0.15925 | 0.0046 | -3.6797
-13 | -0.5726 | 0.14936 | -0.0003 | -3.8337
-12.5 | -0.557 | 0.14158 | -0.0047 | -3.9342
-12 | -0.5439 | 0.13292 | -0.0092 | -4.0919
-11 | -0.5167 | 0.11403 | -0.0211 | -4.5313
-10.5 | -0.5095 | 0.10435 | -0.0265 | -4.8826
-10 | -0.5067 | 0.09538 | -0.0308 | -5.3124
-9.5 | -0.5101 | 0.08509 | -0.0362 | -5.9948
-9 | -0.5145 | 0.07525 | -0.042 | -6.8372
-8.5 | -0.5264 | 0.06367 | -0.0513 | -8.2676
-8 | -0.5515 | 0.05359 | -0.0575 | -10.2911
-7.5 | -0.5901 | 0.04605 | -0.0545 | -12.8143
-7 | -0.6109 | 0.03899 | -0.0492 | -15.6681
-6 | -0.6004 | 0.02431 | -0.0379 | -24.6977
-5.5 | -0.5708 | 0.01769 | -0.0324 | -32.2668
-5 | -0.5258 | 0.01155 | -0.028 | -45.5238
-4.5 | -0.4708 | 0.00921 | -0.0247 | -51.1183
-4 | -0.4096 | 0.00824 | -0.0225 | -49.7087
-3.5 | -0.3453 | 0.00769 | -0.0213 | -44.9025
-3 | -0.2827 | 0.00706 | -0.0202 | -40.0425
-2.5 | -0.2169 | 0.00679 | -0.0199 | -31.944
-2 | -0.1519 | 0.00643 | -0.0197 | -23.6236
-1.5 | -0.0868 | 0.00618 | -0.0197 | -14.0453
-1 | -0.0309 | 0.00505 | -0.0187 | -6.1188
-0.5 | 0.0217 | 0.00357 | -0.0173 | 6.0784
0 | 0.0885 | 0.00352 | -0.0178 | 25.142
0.5 | 0.1556 | 0.0035 | -0.0183 | 44.4571
1 | 0.2232 | 0.00353 | -0.0189 | 63.2295
1.5 | 0.2842 | 0.00409 | -0.0184 | 69.4866
2.5 | 0.3829 | 0.00693 | -0.0139 | 55.2525
3 | 0.4464 | 0.00728 | -0.0133 | 61.3187
3.5 | 0.5095 | 0.00766 | -0.0125 | 66.5144
4 | 0.5717 | 0.00812 | -0.0111 | 70.4064
4.5 | 0.6323 | 0.00871 | -0.0092 | 72.5947
5 | 0.6869 | 0.00973 | -0.0059 | 70.5961
5.5 | 0.7386 | 0.01104 | -0.0017 | 66.9022
6 | 0.7868 | 0.01364 | 0.003 | 57.6833
6.5 | 0.822 | 0.02104 | 0.0086 | 39.0684
7 | 0.8327 | 0.02807 | 0.0163 | 29.6651
7.5 | 0.8287 | 0.03415 | 0.0244 | 24.2665
8 | 0.7991 | 0.03933 | 0.0347 | 20.3178
9 | 0.7318 | 0.05518 | 0.038 | 13.2621
9.5 | 0.7005 | 0.0669 | 0.0311 | 10.4709
10 | 0.6839 | 0.08243 | 0.0186 | 8.2967
10.5 | 0.6717 | 0.09521 | 0.0107 | 7.0549
11 | 0.6657 | 0.10701 | 0.0041 | 6.2209
11.5 | 0.6642 | 0.1185 | -0.002 | 5.6051
12 | 0.6664 | 0.12963 | -0.0078 | 5.1408
12.5 | 0.6734 | 0.14023 | -0.0133 | 4.8021
13 | 0.6828 | 0.15054 | -0.0187 | 4.5357
13.5 | 0.695 | 0.16044 | -0.0239 | 4.3318
14 | 0.7107 | 0.16941 | -0.0289 | 4.1951
14.5 | 0.7264 | 0.17828 | -0.034 | 4.0745
15.5 | 0.7594 | 0.19771 | -0.0443 | 3.841
16 | 0.776 | 0.20867 | -0.0497 | 3.7188
16.5 | 0.796 | 0.21746 | -0.0547 | 3.6604
17 | 0.8166 | 0.22548 | -0.0597 | 3.6216
17.5 | 0.8353 | 0.23439 | -0.0649 | 3.5637
18 | 0.8557 | 0.2435 | -0.0701 | 3.5142
18.5 | 0.8764 | 0.25261 | -0.0754 | 3.4694
19 | 0.8972 | 0.26178 | -0.0808 | 3.4273
19.5 | 0.9191 | 0.27156 | -0.0862 | 3.3845
20 | 0.9402 | 0.28021 | -0.0915 | 3.3553

## 65. Re 4M Mach 0.00 (1)
BIGFOIL.COM POLAR EXPORT
NACA66-110 a=0.5
NACA66-110 a=0.5 |  |  |  | Cl Max: | 0.885 | at alpha= | 9 | deg
JavaFoil+Calcfoil stall+Eppler ext transition |  |  |  | L/D Max: | 99.675 | at alpha= | 6 | deg
Re: | 4000000 |  |  | Cd Min: | 0.00321 | at alpha= | -0.5 | deg
Mach: | 0 |  |  | Cl=0 at alpha= | -0.64407 | deg
|  |  |  | @ Cl=0.1, Cd= | 0.00323
|  |  |  | @ Cl=0.4, Cd= | 0.0063642
|  |  |  | @ Cl=0.6, Cd= | 0.1007
alpha (deg) | Cl | Cd | Cm | Cl/Cd
-12.5 | -0.564 | 0.08453 | 0.002 | -6.666
-12 | -0.578 | 0.08018 | 0.002 | -7.206
-11.5 | -0.59 | 0.07562 | 0.001 | -7.799
-11 | -0.599 | 0.07065 | 0.001 | -8.475
-10.5 | -0.605 | 0.06738 | 0.001 | -8.977
-10 | -0.607 | 0.06265 | 0.001 | -9.693
-9.5 | -0.606 | 0.05836 | 0 | -10.383
-9 | -0.6 | 0.0552 | 0 | -10.868
-8.5 | -0.59 | 0.05143 | 0 | -11.465
-8 | -0.576 | 0.04757 | -0.001 | -12.104
-7.5 | -0.687 | 0.00823 | -0.002 | -83.488
-7 | -0.657 | 0.00851 | -0.003 | -77.224
-6.5 | -0.622 | 0.00816 | -0.004 | -76.171
-6 | -0.582 | 0.0078 | -0.005 | -74.622
-5.5 | -0.538 | 0.0075 | -0.005 | -71.691
-5 | -0.49 | 0.00719 | -0.006 | -68.174
-4.5 | -0.44 | 0.00695 | -0.007 | -63.282
-4 | -0.386 | 0.00676 | -0.008 | -57.082
-3.5 | -0.331 | 0.00652 | -0.008 | -50.713
-3 | -0.274 | 0.00634 | -0.009 | -43.242
-2.5 | -0.217 | 0.00597 | -0.01 | -36.305
-2 | -0.159 | 0.00583 | -0.011 | -27.21
-1.5 | -0.1 | 0.00562 | -0.011 | -17.854
-1 | -0.042 | 0.00323 | -0.012 | -12.923
-0.5 | 0.017 | 0.00321 | -0.013 | 5.332
0 | 0.076 | 0.00323 | -0.014 | 23.542
0.5 | 0.135 | 0.00323 | -0.014 | 41.778
1 | 0.193 | 0.00326 | -0.015 | 59.365
1.5 | 0.252 | 0.00326 | -0.016 | 77.29
2 | 0.31 | 0.00355 | -0.017 | 87.297
2.5 | 0.368 | 0.00628 | -0.017 | 58.526
3 | 0.425 | 0.00643 | -0.018 | 66.087
3.5 | 0.481 | 0.00619 | -0.019 | 77.789
4 | 0.536 | 0.00634 | -0.02 | 84.63
4.5 | 0.589 | 0.00659 | -0.021 | 89.369
5 | 0.639 | 0.00684 | -0.021 | 93.43
5.5 | 0.686 | 0.007 | -0.022 | 98.109
6 | 0.73 | 0.00732 | -0.023 | 99.675
6.5 | 0.769 | 0.00902 | -0.024 | 85.282
7 | 0.804 | 0.00945 | -0.024 | 85.054
7.5 | 0.833 | 0.0099 | -0.025 | 84.197
8 | 0.857 | 0.01039 | -0.026 | 82.475
8.5 | 0.875 | 0.01084 | -0.026 | 80.67
9 | 0.885 | 0.01134 | -0.027 | 78.088
9.5 | 0.728 | 0.05626 | -0.015 | 12.94
10 | 0.728 | 0.06064 | -0.014 | 12
10.5 | 0.724 | 0.06511 | -0.014 | 11.123
11 | 0.712 | 0.06968 | -0.014 | 10.211
11.5 | 0.692 | 0.07492 | -0.014 | 9.24
12 | 0.67 | 0.08002 | -0.014 | 8.372
12.5 | 0.645 | 0.08529 | -0.015 | 7.561
13 | 0.618 | 0.09021 | -0.015 | 6.852
13.5 | 0.59 | 0.09419 | -0.015 | 6.261
14 | 0.561 | 0.1007 | -0.016 | 5.571

## 66. Re 4M Mach 0.00 (2)
BIGFOIL.COM POLAR EXPORT
NACA66-110 a=0.5
NACA66-110 a=0.5 |  |  |  | Cl Max: | 1.4712 | at alpha= | 16.5 | deg
XFOIL ncrit=9 |  |  |  | L/D Max: | 93.1414 | at alpha= | 8 | deg
Re: | 4000000 |  |  | Cd Min: | 0.07336 | at alpha= | 19 | deg
Mach: | 0 |  |  | Cl=0 at alpha= | -0.71023 | deg
|  |  |  | @ Cl=0.1, Cd= | 0.0031313
|  |  |  | @ Cl=0.4, Cd= | 0.0064595
|  |  |  | @ Cl=0.6, Cd= | 0.0074316
alpha (deg) | Cl | Cd | Cm | Cl/Cd
-17.5 | -1.2463 | 0.05635 | -0.0471 | -22.1171
-17 | -1.2727 | 0.0472 | -0.051 | -26.964
-16.5 | -1.3182 | 0.03817 | -0.0506 | -34.535
-16 | -1.3377 | 0.0329 | -0.0474 | -40.6596
-15.5 | -1.3448 | 0.02915 | -0.0429 | -46.1338
-15 | -1.3407 | 0.02653 | -0.0381 | -50.5352
-14.5 | -1.3271 | 0.02479 | -0.0332 | -53.5337
-14 | -1.3099 | 0.02273 | -0.0287 | -57.6287
-13.5 | -1.2829 | 0.02061 | -0.0256 | -62.2465
-13 | -1.2431 | 0.01944 | -0.0242 | -63.9455
-12.5 | -1.2095 | 0.01793 | -0.0215 | -67.4568
-12 | -1.1674 | 0.01701 | -0.02 | -68.6302
-11.5 | -1.124 | 0.01603 | -0.0187 | -70.1185
-11 | -1.0782 | 0.0152 | -0.0178 | -70.9342
-10.5 | -1.0395 | 0.01312 | -0.0157 | -79.2302
-10 | -0.9909 | 0.0124 | -0.0151 | -79.9113
-9.5 | -0.9409 | 0.01178 | -0.0147 | -79.8727
-9 | -0.8906 | 0.01117 | -0.0143 | -79.7314
-8.5 | -0.8394 | 0.01062 | -0.014 | -79.0395
-8 | -0.7877 | 0.01008 | -0.0138 | -78.1448
-7.5 | -0.735 | 0.00967 | -0.0137 | -76.0083
-7 | -0.6857 | 0.00871 | -0.0129 | -78.7256
-6.5 | -0.6322 | 0.00833 | -0.013 | -75.8944
-6 | -0.5782 | 0.008 | -0.0131 | -72.275
-5.5 | -0.5237 | 0.00771 | -0.0132 | -67.9248
-5 | -0.4705 | 0.00721 | -0.0131 | -65.2566
-4.5 | -0.4154 | 0.00693 | -0.0133 | -59.9423
-3.5 | -0.3049 | 0.00641 | -0.0138 | -47.5663
-3 | -0.249 | 0.00622 | -0.0142 | -40.0322
-2.5 | -0.1931 | 0.00602 | -0.0145 | -32.0764
-2 | -0.1369 | 0.00582 | -0.0149 | -23.5223
-1.5 | -0.0828 | 0.00536 | -0.0151 | -15.4478
-1 | -0.0306 | 0.00456 | -0.015 | -6.7105
0 | 0.075 | 0.00314 | -0.0151 | 23.8854
0.5 | 0.1322 | 0.00312 | -0.0156 | 42.3718
1 | 0.189 | 0.00321 | -0.0161 | 58.8785
1.5 | 0.2402 | 0.00403 | -0.0158 | 59.603
2 | 0.289 | 0.00512 | -0.0153 | 56.4453
2.5 | 0.3391 | 0.00598 | -0.0149 | 56.7057
3 | 0.3926 | 0.00643 | -0.0149 | 61.0575
3.5 | 0.4477 | 0.00665 | -0.0151 | 67.3233
4 | 0.5022 | 0.00697 | -0.0152 | 72.0516
4.5 | 0.5569 | 0.00717 | -0.0154 | 77.6709
5.5 | 0.664 | 0.00782 | -0.0154 | 84.9105
6 | 0.7174 | 0.00814 | -0.0154 | 88.1327
6.5 | 0.7679 | 0.00872 | -0.0148 | 88.0619
7 | 0.8203 | 0.00905 | -0.0147 | 90.6409
7.5 | 0.8718 | 0.00946 | -0.0144 | 92.1564
8 | 0.9221 | 0.0099 | -0.0139 | 93.1414
8.5 | 0.9709 | 0.01047 | -0.0132 | 92.7316
9 | 1.016 | 0.01136 | -0.0118 | 89.4366
9.5 | 1.0637 | 0.01188 | -0.0109 | 89.537
10 | 1.1094 | 0.01245 | -0.0097 | 89.1084
10.5 | 1.1516 | 0.01309 | -0.0077 | 87.9756
11 | 1.2008 | 0.01381 | -0.0075 | 86.9515
11.5 | 1.246 | 0.01463 | -0.0066 | 85.1675
12 | 1.2787 | 0.01652 | -0.0037 | 77.4031
12.5 | 1.3174 | 0.01749 | -0.0018 | 75.323
13 | 1.3456 | 0.01879 | 0.002 | 71.6126
13.5 | 1.3736 | 0.01985 | 0.0056 | 69.199
14 | 1.4011 | 0.02101 | 0.0089 | 66.6873
14.5 | 1.4232 | 0.02262 | 0.0125 | 62.9178
15 | 1.4369 | 0.02493 | 0.0166 | 57.6374
15.5 | 1.4518 | 0.02717 | 0.02 | 53.4339
16 | 1.4573 | 0.0303 | 0.0237 | 48.0957
16.5 | 1.4712 | 0.03283 | 0.026 | 44.8127
17 | 1.4607 | 0.03777 | 0.0289 | 38.6736
17.5 | 1.4448 | 0.04376 | 0.0305 | 33.0165
18 | 1.4177 | 0.05191 | 0.03 | 27.3107
18.5 | 1.3988 | 0.06047 | 0.0271 | 23.1321
19 | 1.3641 | 0.07336 | 0.0203 | 18.5946

## 67. Re 4M Mach 0.10 (1)
BIGFOIL.COM POLAR EXPORT
NACA66-110 a=0.5
NACA66-110 a=0.5 |  |  |  | Cl Max: | 0.873 | at alpha= | 9 | deg
JavaFoil+Calcfoil stall+Eppler ext transition |  |  |  | L/D Max: | 99.875 | at alpha= | 6 | deg
Re: | 4000000 |  |  | Cd Min: | 0.00321 | at alpha= | -1 | deg
Mach: | 0.1 |  |  | Cl=0 at alpha= | -0.64407 | deg
|  |  |  | @ Cl=0.1, Cd= | 0.003228
|  |  |  | @ Cl=0.4, Cd= | 0.0063558
|  |  |  | @ Cl=0.6, Cd= | 0.10011
alpha (deg) | Cl | Cd | Cm | Cl/Cd
-12.5 | -0.535 | 0.08549 | 0.002 | -6.258
-12 | -0.553 | 0.08033 | 0.002 | -6.881
-11.5 | -0.568 | 0.07544 | 0.001 | -7.529
-11 | -0.581 | 0.07081 | 0.001 | -8.2
-10.5 | -0.59 | 0.06773 | 0.001 | -8.708
-10 | -0.595 | 0.06361 | 0.001 | -9.357
-9.5 | -0.596 | 0.05865 | 0 | -10.169
-9 | -0.593 | 0.05566 | 0 | -10.654
-8.5 | -0.585 | 0.05183 | 0 | -11.289
-8 | -0.572 | 0.04825 | -0.001 | -11.856
-7.5 | -0.685 | 0.00827 | -0.002 | -82.884
-7 | -0.657 | 0.00856 | -0.003 | -76.709
-6.5 | -0.622 | 0.00825 | -0.004 | -75.496
-6 | -0.583 | 0.00786 | -0.005 | -74.236
-5.5 | -0.54 | 0.00751 | -0.005 | -71.842
-5 | -0.492 | 0.00726 | -0.006 | -67.789
-4.5 | -0.441 | 0.00699 | -0.007 | -63.098
-4 | -0.388 | 0.00675 | -0.008 | -57.471
-3.5 | -0.332 | 0.00652 | -0.008 | -50.935
-3 | -0.275 | 0.00632 | -0.009 | -43.567
-2.5 | -0.218 | 0.00595 | -0.01 | -36.582
-2 | -0.159 | 0.00581 | -0.011 | -27.437
-1.5 | -0.101 | 0.00566 | -0.011 | -17.818
-1 | -0.042 | 0.00321 | -0.012 | -13.044
-0.5 | 0.017 | 0.00323 | -0.013 | 5.327
0 | 0.076 | 0.00322 | -0.014 | 23.723
0.5 | 0.136 | 0.00324 | -0.014 | 41.814
1 | 0.194 | 0.00324 | -0.015 | 59.951
1.5 | 0.253 | 0.00329 | -0.016 | 77.045
2 | 0.312 | 0.00358 | -0.017 | 87.171
2.5 | 0.37 | 0.00624 | -0.018 | 59.23
3 | 0.427 | 0.00646 | -0.018 | 66.076
3.5 | 0.483 | 0.00618 | -0.019 | 78.188
4 | 0.539 | 0.0064 | -0.02 | 84.196
4.5 | 0.592 | 0.00657 | -0.021 | 89.994
5 | 0.642 | 0.00684 | -0.021 | 93.769
5.5 | 0.689 | 0.00709 | -0.022 | 97.18
6 | 0.732 | 0.00733 | -0.023 | 99.875
6.5 | 0.771 | 0.00908 | -0.024 | 84.876
7 | 0.804 | 0.00951 | -0.024 | 84.58
7.5 | 0.833 | 0.01 | -0.025 | 83.241
8 | 0.855 | 0.01047 | -0.026 | 81.621
8.5 | 0.87 | 0.01096 | -0.027 | 79.384
9 | 0.873 | 0.01155 | -0.027 | 75.599
9.5 | 0.719 | 0.05702 | -0.014 | 12.606
10 | 0.717 | 0.06138 | -0.014 | 11.673
10.5 | 0.71 | 0.06594 | -0.014 | 10.769
11 | 0.694 | 0.0699 | -0.014 | 9.927
11.5 | 0.671 | 0.07544 | -0.014 | 8.892
12 | 0.644 | 0.07985 | -0.014 | 8.066
12.5 | 0.615 | 0.08466 | -0.015 | 7.264
13 | 0.584 | 0.09022 | -0.015 | 6.474
13.5 | 0.552 | 0.09685 | -0.015 | 5.699
14 | 0.52 | 0.10011 | -0.016 | 5.19

## 68. Re 4M Mach 0.10 (2)
BIGFOIL.COM POLAR EXPORT
NACA66-110 a=0.5
NACA66-110 a=0.5 |  |  |  | Cl Max: | 1.4084 | at alpha= | 15.5 | deg
XFOIL ncrit=9 |  |  |  | L/D Max: | 92.5349 | at alpha= | 8 | deg
Re: | 4000000 |  |  | Cd Min: | 0.06589 | at alpha= | 17.5 | deg
Mach: | 0.1 |  |  | Cl=0 at alpha= | -0.68548 | deg
|  |  |  | @ Cl=0.1, Cd= | 0.0031372
|  |  |  | @ Cl=0.4, Cd= | 0.0064714
|  |  |  | @ Cl=0.6, Cd= | 0.0074893
alpha (deg) | Cl | Cd | Cm | Cl/Cd
-15.5 | -1.1929 | 0.04382 | -0.0527 | -27.2227
-15 | -1.2356 | 0.03601 | -0.0499 | -34.3127
-14.5 | -1.2391 | 0.03242 | -0.046 | -38.2202
-14 | -1.2572 | 0.02812 | -0.0389 | -44.7084
-13.5 | -1.264 | 0.02415 | -0.0315 | -52.3395
-12.5 | -1.2046 | 0.02009 | -0.0255 | -59.9602
-12 | -1.1678 | 0.01852 | -0.0231 | -63.0562
-11.5 | -1.1273 | 0.0171 | -0.0212 | -65.924
-11 | -1.083 | 0.01598 | -0.0198 | -67.7722
-10.5 | -1.0427 | 0.01406 | -0.0178 | -74.1607
-9.5 | -0.9464 | 0.01214 | -0.016 | -77.9572
-9 | -0.8957 | 0.01147 | -0.0154 | -78.0907
-8.5 | -0.8442 | 0.01088 | -0.015 | -77.5919
-8 | -0.7923 | 0.01027 | -0.0146 | -77.147
-7.5 | -0.7394 | 0.00981 | -0.0144 | -75.3721
-7 | -0.6897 | 0.00881 | -0.0135 | -78.286
-6.5 | -0.636 | 0.0084 | -0.0134 | -75.7143
-6 | -0.5816 | 0.00805 | -0.0134 | -72.2484
-5.5 | -0.5267 | 0.00776 | -0.0135 | -67.8737
-5 | -0.4731 | 0.00724 | -0.0134 | -65.3453
-4.5 | -0.4178 | 0.00696 | -0.0135 | -60.0287
-4 | -0.3619 | 0.00675 | -0.0138 | -53.6148
-3.5 | -0.3065 | 0.00643 | -0.014 | -47.6672
-3 | -0.2503 | 0.00623 | -0.0143 | -40.1766
-2.5 | -0.1941 | 0.00603 | -0.0147 | -32.1891
-2 | -0.1375 | 0.00583 | -0.0151 | -23.5849
-1.5 | -0.083 | 0.00539 | -0.0152 | -15.3989
-0.5 | 0.0189 | 0.00337 | -0.0148 | 5.6083
0 | 0.0755 | 0.00315 | -0.0152 | 23.9683
0.5 | 0.133 | 0.00312 | -0.0157 | 42.6282
1 | 0.1901 | 0.00321 | -0.0162 | 59.2212
1.5 | 0.2414 | 0.00405 | -0.0159 | 59.6049
2.5 | 0.3407 | 0.006 | -0.0149 | 56.7833
3 | 0.3946 | 0.00645 | -0.0149 | 61.1783
3.5 | 0.45 | 0.00667 | -0.0151 | 67.4663
4 | 0.5048 | 0.00698 | -0.0152 | 72.3209
4.5 | 0.5599 | 0.00719 | -0.0154 | 77.872
5 | 0.6135 | 0.00759 | -0.0152 | 80.83
5.5 | 0.6677 | 0.00785 | -0.0152 | 85.0573
6.5 | 0.772 | 0.00879 | -0.0145 | 87.8271
7 | 0.8248 | 0.00912 | -0.0143 | 90.4386
7.5 | 0.8766 | 0.00955 | -0.0139 | 91.7906
8 | 0.9272 | 0.01002 | -0.0133 | 92.5349
8.5 | 0.9734 | 0.01091 | -0.0119 | 89.2209
9 | 1.0214 | 0.01155 | -0.0108 | 88.4329
9.5 | 1.0691 | 0.01212 | -0.0097 | 88.2096
10 | 1.1148 | 0.01275 | -0.0083 | 87.4353
10.5 | 1.1562 | 0.01346 | -0.006 | 85.899
11 | 1.2076 | 0.01426 | -0.006 | 84.6844
11.5 | 1.2421 | 0.01621 | -0.0031 | 76.6255
12 | 1.282 | 0.0173 | -0.0011 | 74.104
12.5 | 1.3178 | 0.01844 | 0.0015 | 71.4642
13 | 1.3407 | 0.02004 | 0.0062 | 66.9012
13.5 | 1.3651 | 0.0215 | 0.0103 | 63.493
14 | 1.387 | 0.02322 | 0.0142 | 59.733
14.5 | 1.4037 | 0.02534 | 0.0183 | 55.3946
15 | 1.4031 | 0.02894 | 0.0232 | 48.4831
15.5 | 1.4084 | 0.03216 | 0.0268 | 43.7935
16 | 1.3921 | 0.03757 | 0.0304 | 37.0535
16.5 | 1.4018 | 0.04094 | 0.0318 | 34.2404
17 | 1.3547 | 0.05084 | 0.0321 | 26.6463
17.5 | 1.2914 | 0.06589 | 0.0262 | 19.5993

## 69. Re 4M Mach 0.25 (1)
BIGFOIL.COM POLAR EXPORT
NACA66-110 a=0.5
NACA66-110 a=0.5 |  |  |  | Cl Max: | 0.829 | at alpha= | 8 | deg
JavaFoil+Calcfoil stall+Eppler ext transition |  |  |  | L/D Max: | 93.833 | at alpha= | 5 | deg
Re: | 4000000 |  |  | Cd Min: | 0.00319 | at alpha= | -1 | deg
Mach: | 0.25 |  |  | Cl=0 at alpha= | -0.64754 | deg
|  |  |  | @ Cl=0.1, Cd= | 0.0032336
|  |  |  | @ Cl=0.4, Cd= | 0.09706
|  |  |  | @ Cl=0.6, Cd= | 0.09706
alpha (deg) | Cl | Cd | Cm | Cl/Cd
-11.5 | -0.372 | 0.07788 | 0.002 | -4.776
-11 | -0.418 | 0.07256 | 0.001 | -5.756
-10.5 | -0.457 | 0.06959 | 0.001 | -6.573
-10 | -0.49 | 0.06478 | 0.001 | -7.57
-9.5 | -0.516 | 0.06146 | 0 | -8.398
-9 | -0.534 | 0.05702 | 0 | -9.364
-8.5 | -0.543 | 0.05407 | 0 | -10.051
-8 | -0.545 | 0.04922 | -0.001 | -11.078
-7.5 | -0.54 | 0.04551 | -0.001 | -11.855
-7 | -0.525 | 0.04277 | -0.002 | -12.286
-6.5 | -0.623 | 0.00845 | -0.004 | -73.678
-6 | -0.588 | 0.0081 | -0.005 | -72.671
-5.5 | -0.548 | 0.00772 | -0.006 | -70.972
-5 | -0.502 | 0.00737 | -0.006 | -68.082
-4.5 | -0.451 | 0.0071 | -0.007 | -63.555
-4 | -0.397 | 0.00685 | -0.008 | -57.984
-3.5 | -0.341 | 0.00663 | -0.009 | -51.356
-3 | -0.283 | 0.00625 | -0.009 | -45.189
-2.5 | -0.223 | 0.00602 | -0.01 | -37.122
-2 | -0.164 | 0.00585 | -0.011 | -27.976
-1.5 | -0.104 | 0.00566 | -0.012 | -18.288
-1 | -0.043 | 0.00319 | -0.013 | -13.517
-0.5 | 0.018 | 0.00321 | -0.013 | 5.503
0 | 0.078 | 0.00323 | -0.014 | 24.321
0.5 | 0.139 | 0.00324 | -0.015 | 42.991
1 | 0.2 | 0.00326 | -0.016 | 61.257
1.5 | 0.26 | 0.00326 | -0.016 | 79.712
2 | 0.32 | 0.0036 | -0.017 | 88.92
2.5 | 0.38 | 0.00632 | -0.018 | 60.019
3 | 0.438 | 0.00605 | -0.019 | 72.504
3.5 | 0.496 | 0.00627 | -0.02 | 79.156
4 | 0.552 | 0.00649 | -0.02 | 85.071
4.5 | 0.606 | 0.00669 | -0.021 | 90.54
5 | 0.656 | 0.00699 | -0.022 | 93.833
5.5 | 0.701 | 0.00858 | -0.023 | 81.783
6 | 0.742 | 0.00901 | -0.024 | 82.279
6.5 | 0.776 | 0.00942 | -0.024 | 82.337
7 | 0.803 | 0.00994 | -0.025 | 80.77
7.5 | 0.821 | 0.01044 | -0.026 | 78.636
8 | 0.829 | 0.01088 | -0.026 | 76.189
8.5 | 0.674 | 0.05164 | -0.014 | 13.054
9 | 0.664 | 0.05589 | -0.013 | 11.888
9.5 | 0.647 | 0.05923 | -0.013 | 10.931
10 | 0.622 | 0.06346 | -0.014 | 9.805
10.5 | 0.589 | 0.06916 | -0.014 | 8.516
11 | 0.54 | 0.07345 | -0.014 | 7.346
11.5 | 0.478 | 0.07798 | -0.014 | 6.136
12 | 0.411 | 0.08308 | -0.015 | 4.943
12.5 | 0.337 | 0.08844 | -0.015 | 3.809
13 | 0.255 | 0.09706 | -0.016 | 2.629

## 70. Re 4M Mach 0.25 (2)
BIGFOIL.COM POLAR EXPORT
NACA66-110 a=0.5
NACA66-110 a=0.5 |  |  |  | Cl Max: | 1.1658 | at alpha= | 10.5 | deg
XFOIL ncrit=9 |  |  |  | L/D Max: | 88.7598 | at alpha= | 7.5 | deg
Re: | 4000000 |  |  | Cd Min: | 0.17618 | at alpha= | 15.5 | deg
Mach: | 0.25 |  |  | Cl=0 at alpha= | -0.69682 | deg
|  |  |  | @ Cl=0.1, Cd= | 0.0031588
|  |  |  | @ Cl=0.4, Cd= | 0.0065045
|  |  |  | @ Cl=0.6, Cd= | 0.0075126
alpha (deg) | Cl | Cd | Cm | Cl/Cd
-9.5 | -0.9549 | 0.01813 | -0.0261 | -52.6696
-9 | -0.918 | 0.01447 | -0.0229 | -63.4416
-8 | -0.8141 | 0.01202 | -0.02 | -67.7288
-7.5 | -0.761 | 0.011 | -0.0188 | -69.1818
-7 | -0.7071 | 0.01012 | -0.0178 | -69.8715
-6.5 | -0.6564 | 0.00886 | -0.0162 | -74.0858
-6 | -0.5999 | 0.0084 | -0.0158 | -71.4167
-5.5 | -0.543 | 0.00803 | -0.0155 | -67.6214
-5 | -0.4861 | 0.00763 | -0.0153 | -63.709
-4.5 | -0.4304 | 0.0071 | -0.0148 | -60.6197
-4 | -0.3726 | 0.00683 | -0.0149 | -54.5534
-3.5 | -0.3152 | 0.00652 | -0.0149 | -48.3436
-3 | -0.2573 | 0.00629 | -0.0151 | -40.9062
-2.5 | -0.199 | 0.00608 | -0.0154 | -32.7303
-2 | -0.1409 | 0.00588 | -0.0158 | -23.9626
-1.5 | -0.084 | 0.00551 | -0.0159 | -15.245
-1 | -0.0305 | 0.00466 | -0.0158 | -6.5451
-0.5 | 0.0198 | 0.00339 | -0.0153 | 5.8407
0 | 0.078 | 0.00317 | -0.0157 | 24.6057
0.5 | 0.1372 | 0.00314 | -0.0162 | 43.6943
1 | 0.1962 | 0.00322 | -0.0167 | 60.9317
1.5 | 0.2484 | 0.00412 | -0.0163 | 60.2913
2 | 0.2979 | 0.00529 | -0.0155 | 56.3138
2.5 | 0.3492 | 0.00617 | -0.0149 | 56.5964
3 | 0.4054 | 0.00654 | -0.0149 | 61.9878
3.5 | 0.4626 | 0.00676 | -0.015 | 68.432
4 | 0.5193 | 0.00706 | -0.015 | 73.5552
4.5 | 0.576 | 0.00733 | -0.0149 | 78.5812
5 | 0.6312 | 0.00775 | -0.0145 | 81.4452
5.5 | 0.6874 | 0.00806 | -0.0142 | 85.2854
6 | 0.7421 | 0.00852 | -0.0136 | 87.1009
6.5 | 0.7948 | 0.00913 | -0.0126 | 87.0537
7 | 0.8488 | 0.00962 | -0.0117 | 88.2328
7.5 | 0.9018 | 0.01016 | -0.0106 | 88.7598
8 | 0.947 | 0.01147 | -0.0081 | 82.5632
8.5 | 0.9979 | 0.01218 | -0.0065 | 81.9294
9 | 1.0448 | 0.0133 | -0.0041 | 78.5564
9.5 | 1.0912 | 0.01437 | -0.0017 | 75.936
10.5 | 1.1658 | 0.01857 | 0.0057 | 62.7787
11 | 1.1426 | 0.02919 | 0.0142 | 39.1435
11.5 | 1.0429 | 0.04272 | 0.0288 | 24.4125
12 | 0.961 | 0.05467 | 0.0335 | 17.5782
12.5 | 0.9335 | 0.06266 | 0.0322 | 14.8979
14 | 0.7278 | 0.14167 | -0.0159 | 5.1373
14.5 | 0.7285 | 0.15289 | -0.0216 | 4.7649
15 | 0.7263 | 0.16591 | -0.0278 | 4.3777
15.5 | 0.7341 | 0.17618 | -0.0328 | 4.1668

## 71. Re 4M Mach 0.50 (1)
BIGFOIL.COM POLAR EXPORT
NACA66-110 a=0.5
NACA66-110 a=0.5 |  |  |  | Cl Max: | 1.084 | at alpha= | 20 | deg
JavaFoil+Calcfoil stall+Eppler ext transition |  |  |  | L/D Max: | 86.654 | at alpha= | 1.5 | deg
Re: | 4000000 |  |  | Cd Min: | 0.00321 | at alpha= | -0.5 | deg
Mach: | 0.5 |  |  | Cl=0 at alpha= | -0.64706 | deg
|  |  |  | @ Cl=0.1, Cd= | 0.0032318
|  |  |  | @ Cl=0.4, Cd= | 0.0060494
|  |  |  | @ Cl=0.6, Cd= | 0.070792
alpha (deg) | Cl | Cd | Cm | Cl/Cd
-20 | -1.031 | 0.1622 | 0.009 | -6.356
-19.5 | -1.007 | 0.15612 | 0.009 | -6.451
-19 | -0.979 | 0.15065 | 0.008 | -6.501
-18.5 | -0.952 | 0.14668 | 0.008 | -6.489
-18 | -0.926 | 0.14181 | 0.007 | -6.527
-17.5 | -0.9 | 0.13713 | 0.007 | -6.562
-17 | -0.875 | 0.13681 | 0.007 | -6.395
-16.5 | -0.847 | 0.13166 | 0.006 | -6.433
-16 | -0.82 | 0.12518 | 0.006 | -6.547
-15.5 | -0.794 | 0.12141 | 0.005 | -6.536
-15 | -0.768 | 0.1164 | 0.005 | -6.595
-14.5 | -0.741 | 0.11151 | 0.004 | -6.648
-14 | -0.714 | 0.1051 | 0.004 | -6.798
-13.5 | -0.688 | 0.09647 | 0.003 | -7.129
-13 | -0.662 | 0.08862 | 0.003 | -7.465
-12.5 | -0.635 | 0.08305 | 0.003 | -7.648
-12 | -0.609 | 0.07668 | 0.002 | -7.939
-11.5 | -0.583 | 0.07081 | 0.002 | -8.23
-11 | -0.555 | 0.07775 | 0.001 | -7.133
-10.5 | -0.528 | 0.07113 | 0.001 | -7.426
-10 | -0.502 | 0.06315 | 0.001 | -7.951
-9.5 | -0.476 | 0.05842 | 0 | -8.143
-9 | -0.45 | 0.05394 | 0 | -8.346
-8.5 | -0.425 | 0.04971 | -0.001 | -8.548
-8 | -0.394 | 0.05695 | -0.001 | -6.923
-7.5 | -0.368 | 0.05043 | -0.001 | -7.291
-7 | -0.341 | 0.04587 | -0.002 | -7.436
-6.5 | -0.315 | 0.04198 | -0.002 | -7.505
-6 | -0.287 | 0.04272 | -0.002 | -6.726
-5.5 | -0.4 | 0.04001 | -0.003 | -10.003
-5 | -0.416 | 0.03537 | -0.003 | -11.77
-4.5 | -0.484 | 0.00701 | -0.008 | -69.082
-4 | -0.435 | 0.00671 | -0.009 | -64.805
-3.5 | -0.376 | 0.00682 | -0.01 | -55.123
-3 | -0.313 | 0.00653 | -0.01 | -48.029
-2.5 | -0.249 | 0.00624 | -0.011 | -39.86
-2 | -0.183 | 0.006 | -0.012 | -30.459
-1.5 | -0.116 | 0.00583 | -0.013 | -19.821
-1 | -0.048 | 0.00322 | -0.014 | -14.954
-0.5 | 0.02 | 0.00321 | -0.015 | 6.147
0 | 0.088 | 0.00323 | -0.016 | 27.198
0.5 | 0.156 | 0.00324 | -0.017 | 47.997
1 | 0.223 | 0.00328 | -0.018 | 68.124
1.5 | 0.291 | 0.00335 | -0.018 | 86.654
2 | 0.357 | 0.00588 | -0.019 | 60.717
2.5 | 0.423 | 0.00614 | -0.02 | 68.887
3 | 0.487 | 0.00757 | -0.021 | 64.342
3.5 | 0.549 | 0.00788 | -0.022 | 69.751
4 | 0.609 | 0.00831 | -0.023 | 73.265
4.5 | 0.659 | 0.00876 | -0.024 | 75.18
5 | 0.695 | 0.00929 | -0.024 | 74.882
5.5 | 0.705 | 0.00998 | -0.025 | 70.646
6 | 0.506 | 0.04165 | -0.012 | 12.14
6.5 | 0.381 | 0.0448 | -0.012 | 8.508
7 | 0.501 | 0.01126 | -0.028 | 44.515
7.5 | 0.435 | 0.04765 | -0.014 | 9.13
8 | 0.461 | 0.05333 | -0.014 | 8.638
8.5 | 0.487 | 0.0603 | -0.014 | 8.073
9 | 0.626 | 0.01358 | -0.031 | 46.115
9.5 | 0.546 | 0.05572 | -0.019 | 9.8
10 | 0.567 | 0.06289 | -0.016 | 9.013
10.5 | 0.593 | 0.06851 | -0.017 | 8.651
11 | 0.618 | 0.07666 | -0.017 | 8.067
11.5 | 0.645 | 0.08815 | -0.017 | 7.313
12 | 0.672 | 0.07674 | -0.019 | 8.754
12.5 | 0.697 | 0.08214 | -0.019 | 8.491
13 | 0.723 | 0.08991 | -0.019 | 8.043
13.5 | 0.749 | 0.09817 | -0.02 | 7.627
14 | 0.776 | 0.10756 | -0.021 | 7.213
14.5 | 0.801 | 0.1089 | -0.021 | 7.358
15 | 0.827 | 0.11257 | -0.022 | 7.345
15.5 | 0.852 | 0.11862 | -0.022 | 7.184
16 | 0.879 | 0.12408 | -0.023 | 7.085
16.5 | 0.906 | 0.12859 | -0.025 | 7.049
17 | 0.93 | 0.13521 | -0.024 | 6.881
17.5 | 0.956 | 0.13925 | -0.025 | 6.864
18 | 0.982 | 0.14405 | -0.026 | 6.815
18.5 | 1.01 | 0.14807 | -0.027 | 6.818
19 | 1.036 | 0.15771 | -0.028 | 6.566
19.5 | 1.059 | 0.15448 | -0.028 | 6.855
20 | 1.084 | 0.1621 | -0.029 | 6.688

## 72. Re 4M Mach 0.50 (2)
BIGFOIL.COM POLAR EXPORT
NACA66-110 a=0.5
NACA66-110 a=0.5 |  |  |  | Cl Max: | 0.9396 | at alpha= | 20 | deg
XFOIL ncrit=9 |  |  |  | L/D Max: | 78.6966 | at alpha= | 5 | deg
Re: | 4000000 |  |  | Cd Min: | 0.27924 | at alpha= | 20 | deg
Mach: | 0.5 |  |  | Cl=0 at alpha= | -0.7366 | deg
|  |  |  | @ Cl=0.1, Cd= | 0.003255
|  |  |  | @ Cl=0.4, Cd= | 0.006648
|  |  |  | @ Cl=0.6, Cd= | 0.0078128
alpha (deg) | Cl | Cd | Cm | Cl/Cd
-20 | -0.8461 | 0.27228 | 0.0699 | -3.1075
-19.5 | -0.8243 | 0.26379 | 0.0646 | -3.1248
-19 | -0.8029 | 0.25515 | 0.0593 | -3.1468
-18.5 | -0.7813 | 0.2465 | 0.0541 | -3.1696
-18 | -0.7598 | 0.2378 | 0.0489 | -3.1951
-17.5 | -0.7387 | 0.22902 | 0.0438 | -3.2255
-17 | -0.7189 | 0.22057 | 0.0386 | -3.2593
-16.5 | -0.6986 | 0.21164 | 0.0336 | -3.3009
-16 | -0.6776 | 0.20353 | 0.0287 | -3.3292
-15.5 | -0.6564 | 0.19492 | 0.0239 | -3.3675
-15 | -0.6368 | 0.18597 | 0.0189 | -3.4242
-14.5 | -0.6199 | 0.17727 | 0.0141 | -3.4969
-14 | -0.6024 | 0.16835 | 0.0093 | -3.5783
-13.5 | -0.5858 | 0.15954 | 0.0046 | -3.6718
-13 | -0.5722 | 0.1499 | -0.0003 | -3.8172
-11.5 | -0.5328 | 0.11989 | -0.0182 | -4.4441
-11 | -0.5256 | 0.11187 | -0.0216 | -4.6983
-10.5 | -0.5211 | 0.10259 | -0.0263 | -5.0794
-10 | -0.5157 | 0.09385 | -0.0311 | -5.4949
-9.5 | -0.5147 | 0.08453 | -0.0363 | -6.089
-9 | -0.5194 | 0.07451 | -0.0423 | -6.9709
-8.5 | -0.5337 | 0.06234 | -0.0526 | -8.5611
-8 | -0.5604 | 0.05271 | -0.0577 | -10.6318
-7.5 | -0.5973 | 0.04585 | -0.0539 | -13.0273
-7 | -0.6166 | 0.03867 | -0.0487 | -15.9452
-6.5 | -0.6225 | 0.03051 | -0.0428 | -20.4031
-6 | -0.6112 | 0.0226 | -0.0365 | -27.0442
-5.5 | -0.5842 | 0.0151 | -0.0306 | -38.6887
-5 | -0.5353 | 0.01025 | -0.0266 | -52.2244
-4.5 | -0.4772 | 0.00856 | -0.0236 | -55.7477
-3.5 | -0.3513 | 0.00705 | -0.0202 | -49.8298
-3 | -0.2864 | 0.00659 | -0.0194 | -43.4598
-2.5 | -0.2204 | 0.00633 | -0.0192 | -34.8183
-2 | -0.1545 | 0.00607 | -0.0191 | -25.453
-1.5 | -0.0885 | 0.00585 | -0.0193 | -15.1282
-1 | -0.0285 | 0.0051 | -0.0188 | -5.5882
-0.5 | 0.0256 | 0.00368 | -0.0178 | 6.9565
0 | 0.0888 | 0.00326 | -0.0178 | 27.2393
0.5 | 0.1562 | 0.00323 | -0.0184 | 48.3591
1 | 0.2236 | 0.0033 | -0.019 | 67.7576
1.5 | 0.2779 | 0.00449 | -0.0177 | 61.8931
2 | 0.3277 | 0.0059 | -0.0156 | 55.5424
2.5 | 0.3868 | 0.00658 | -0.0146 | 58.7842
3.5 | 0.5149 | 0.00724 | -0.0135 | 71.1188
4 | 0.5792 | 0.0076 | -0.0125 | 76.2105
4.5 | 0.6398 | 0.00822 | -0.0105 | 77.8345
5 | 0.7004 | 0.0089 | -0.0081 | 78.6966
5.5 | 0.7557 | 0.00994 | -0.0044 | 76.0262
6 | 0.7991 | 0.01257 | 0.0012 | 63.572
6.5 | 0.8372 | 0.01925 | 0.0066 | 43.4909
7 | 0.8546 | 0.02571 | 0.0138 | 33.24
7.5 | 0.8433 | 0.03307 | 0.0228 | 25.5005
8 | 0.8119 | 0.03883 | 0.0332 | 20.9091
8.5 | 0.7702 | 0.04527 | 0.0406 | 17.0135
9 | 0.7382 | 0.05452 | 0.0386 | 13.54
9.5 | 0.7076 | 0.06554 | 0.0326 | 10.7965
10 | 0.6882 | 0.08133 | 0.0197 | 8.4618
10.5 | 0.6762 | 0.0942 | 0.0116 | 7.1783
11 | 0.6689 | 0.10626 | 0.0047 | 6.2949
11.5 | 0.6679 | 0.11751 | -0.0014 | 5.6838
12 | 0.6697 | 0.12869 | -0.0074 | 5.204
12.5 | 0.6807 | 0.13788 | -0.0124 | 4.9369
13 | 0.6895 | 0.14814 | -0.0179 | 4.6544
13.5 | 0.7018 | 0.15781 | -0.0231 | 4.4471
14 | 0.7136 | 0.16806 | -0.0286 | 4.2461
14.5 | 0.7273 | 0.17854 | -0.034 | 4.0736
15 | 0.7435 | 0.1882 | -0.0392 | 3.9506
15.5 | 0.7598 | 0.19825 | -0.0444 | 3.8325
16 | 0.778 | 0.20754 | -0.0496 | 3.7487
16.5 | 0.7955 | 0.21678 | -0.0548 | 3.6696
17 | 0.8154 | 0.22573 | -0.06 | 3.6123
17.5 | 0.8357 | 0.23484 | -0.0652 | 3.5586
18 | 0.8561 | 0.244 | -0.0704 | 3.5086
18.5 | 0.8779 | 0.25344 | -0.0756 | 3.4639
19 | 0.899 | 0.26189 | -0.0809 | 3.4327
19.5 | 0.919 | 0.27023 | -0.0864 | 3.4008
20 | 0.9396 | 0.27924 | -0.0917 | 3.3648

## 73. Re 5M Mach 0.00 (1)
BIGFOIL.COM POLAR EXPORT
NACA66-110 a=0.5
NACA66-110 a=0.5 |  |  |  | Cl Max: | 0.887 | at alpha= | 9 | deg
JavaFoil+Calcfoil stall+Eppler ext transition |  |  |  | L/D Max: | 105.533 | at alpha= | 6.5 | deg
Re: | 5000000 |  |  | Cd Min: | 0.0031 | at alpha= | -0.5 | deg
Mach: | 0 |  |  | Cl=0 at alpha= | -0.64407 | deg
|  |  |  | @ Cl=0.1, Cd= | 0.00312
|  |  |  | @ Cl=0.4, Cd= | 0.0061386
|  |  |  | @ Cl=0.6, Cd= | 0.09859
alpha (deg) | Cl | Cd | Cm | Cl/Cd
-12.5 | -0.564 | 0.08356 | 0.002 | -6.745
-12 | -0.578 | 0.07956 | 0.002 | -7.264
-11.5 | -0.59 | 0.0739 | 0.001 | -7.982
-11 | -0.599 | 0.06958 | 0.001 | -8.61
-10.5 | -0.605 | 0.06611 | 0.001 | -9.155
-10 | -0.608 | 0.06175 | 0.001 | -9.844
-9.5 | -0.607 | 0.05701 | 0 | -10.644
-9 | -0.6 | 0.05465 | 0 | -10.985
-8.5 | -0.59 | 0.05064 | 0 | -11.66
-8 | -0.581 | 0.04452 | -0.001 | -13.048
-7.5 | -0.687 | 0.00857 | -0.002 | -80.204
-7 | -0.657 | 0.00821 | -0.003 | -80.069
-6.5 | -0.622 | 0.00787 | -0.004 | -79.004
-6 | -0.582 | 0.0075 | -0.005 | -77.619
-5.5 | -0.538 | 0.00723 | -0.005 | -74.427
-5 | -0.49 | 0.00698 | -0.006 | -70.22
-4.5 | -0.44 | 0.00672 | -0.007 | -65.358
-4 | -0.386 | 0.00649 | -0.008 | -59.514
-3.5 | -0.331 | 0.00632 | -0.008 | -52.277
-3 | -0.274 | 0.0061 | -0.009 | -44.935
-2.5 | -0.217 | 0.00595 | -0.01 | -36.403
-2 | -0.159 | 0.00558 | -0.011 | -28.424
-1.5 | -0.1 | 0.00544 | -0.011 | -18.447
-1 | -0.042 | 0.00312 | -0.012 | -13.349
-0.5 | 0.017 | 0.0031 | -0.013 | 5.51
0 | 0.076 | 0.00312 | -0.014 | 24.352
0.5 | 0.135 | 0.00312 | -0.014 | 43.281
1 | 0.193 | 0.00318 | -0.015 | 60.925
1.5 | 0.252 | 0.00345 | -0.016 | 72.942
2 | 0.31 | 0.00361 | -0.017 | 85.907
2.5 | 0.368 | 0.00606 | -0.017 | 60.703
3 | 0.425 | 0.0062 | -0.018 | 68.558
3.5 | 0.481 | 0.00644 | -0.019 | 74.73
4 | 0.537 | 0.00613 | -0.02 | 87.566
4.5 | 0.589 | 0.00637 | -0.021 | 92.513
5 | 0.639 | 0.00654 | -0.021 | 97.778
5.5 | 0.687 | 0.00677 | -0.022 | 101.367
6 | 0.73 | 0.00708 | -0.023 | 103.111
6.5 | 0.77 | 0.00729 | -0.024 | 105.533
7 | 0.804 | 0.00909 | -0.024 | 88.487
7.5 | 0.834 | 0.00954 | -0.025 | 87.388
8 | 0.858 | 0.01002 | -0.026 | 85.562
8.5 | 0.875 | 0.01046 | -0.026 | 83.673
9 | 0.887 | 0.01097 | -0.027 | 80.889
9.5 | 0.884 | 0.01182 | -0.028 | 74.833
10 | 0.73 | 0.05925 | -0.015 | 12.318
10.5 | 0.725 | 0.06422 | -0.015 | 11.29
11 | 0.712 | 0.06877 | -0.015 | 10.358
11.5 | 0.693 | 0.07391 | -0.015 | 9.374
12 | 0.67 | 0.07862 | -0.015 | 8.526
12.5 | 0.645 | 0.08363 | -0.015 | 7.715
13 | 0.618 | 0.08789 | -0.015 | 7.034
13.5 | 0.59 | 0.09329 | -0.015 | 6.324
14 | 0.561 | 0.09859 | -0.016 | 5.693

## 74. Re 5M Mach 0.00 (2)
BIGFOIL.COM POLAR EXPORT
NACA66-110 a=0.5
NACA66-110 a=0.5 |  |  |  | Cl Max: | 1.5261 | at alpha= | 17 | deg
XFOIL ncrit=9 |  |  |  | L/D Max: | 98.6504 | at alpha= | 8 | deg
Re: | 5000000 |  |  | Cd Min: | 0.10931 | at alpha= | 20 | deg
Mach: | 0 |  |  | Cl=0 at alpha= | -0.71768 | deg
|  |  |  | @ Cl=0.1, Cd= | 0.002997
|  |  |  | @ Cl=0.4, Cd= | 0.0062032
|  |  |  | @ Cl=0.6, Cd= | 0.0071172
alpha (deg) | Cl | Cd | Cm | Cl/Cd
-18.5 | -1.2616 | 0.06891 | -0.0387 | -18.3079
-18 | -1.3341 | 0.05019 | -0.0505 | -26.581
-17.5 | -1.366 | 0.04178 | -0.052 | -32.6951
-17 | -1.39 | 0.03554 | -0.0503 | -39.1109
-16.5 | -1.4149 | 0.0301 | -0.0458 | -47.0066
-16 | -1.4137 | 0.02713 | -0.0415 | -52.1084
-15.5 | -1.411 | 0.02449 | -0.0362 | -57.6154
-15 | -1.4006 | 0.0226 | -0.0306 | -61.9735
-14.5 | -1.3766 | 0.02096 | -0.0268 | -65.6775
-14 | -1.3444 | 0.0194 | -0.0243 | -69.299
-13.5 | -1.309 | 0.01797 | -0.0221 | -72.8436
-13 | -1.2703 | 0.01698 | -0.0201 | -74.8115
-12.5 | -1.2302 | 0.01582 | -0.0184 | -77.7623
-12 | -1.1855 | 0.01502 | -0.0173 | -78.9281
-11.5 | -1.1394 | 0.01423 | -0.0163 | -80.0703
-11 | -1.0916 | 0.01356 | -0.0157 | -80.5015
-10 | -0.9986 | 0.01153 | -0.0138 | -86.6088
-9.5 | -0.9491 | 0.01081 | -0.0133 | -87.7983
-9 | -0.8983 | 0.01024 | -0.0129 | -87.7246
-8.5 | -0.8464 | 0.00975 | -0.0127 | -86.8103
-8 | -0.7943 | 0.00927 | -0.0126 | -85.685
-7.5 | -0.7411 | 0.00889 | -0.0126 | -83.3633
-6.5 | -0.636 | 0.00785 | -0.0122 | -81.0191
-6 | -0.5819 | 0.00752 | -0.0123 | -77.3803
-5.5 | -0.5272 | 0.00724 | -0.0125 | -72.8177
-5 | -0.4726 | 0.00691 | -0.0127 | -68.3936
-4.5 | -0.4178 | 0.0066 | -0.0129 | -63.303
-4 | -0.3621 | 0.00639 | -0.0132 | -56.6667
-3.5 | -0.3065 | 0.00616 | -0.0135 | -49.7565
-3 | -0.2506 | 0.00594 | -0.0139 | -42.1886
-2.5 | -0.1943 | 0.00578 | -0.0143 | -33.6159
-2 | -0.1381 | 0.0056 | -0.0147 | -24.6607
-1.5 | -0.0827 | 0.00527 | -0.015 | -15.6926
-1 | -0.0297 | 0.00462 | -0.0151 | -6.4286
-0.5 | 0.0229 | 0.00382 | -0.0151 | 5.9948
0 | 0.0753 | 0.00301 | -0.0151 | 25.0166
0.5 | 0.1325 | 0.00298 | -0.0157 | 44.4631
1 | 0.1872 | 0.00337 | -0.0159 | 55.549
1.5 | 0.2376 | 0.00431 | -0.0156 | 55.1276
2.5 | 0.3399 | 0.00587 | -0.0151 | 57.9046
3 | 0.3944 | 0.00618 | -0.0152 | 63.8188
3.5 | 0.4499 | 0.00641 | -0.0155 | 70.1872
4 | 0.5048 | 0.00665 | -0.0157 | 75.9098
4.5 | 0.5597 | 0.00687 | -0.016 | 81.4702
5 | 0.6135 | 0.0072 | -0.016 | 85.2083
5.5 | 0.6678 | 0.00746 | -0.0161 | 89.5174
6 | 0.7211 | 0.00778 | -0.0161 | 92.6864
6.5 | 0.7733 | 0.00823 | -0.0159 | 93.9611
7 | 0.8259 | 0.00854 | -0.0158 | 96.7096
7.5 | 0.8777 | 0.00894 | -0.0155 | 98.1767
8 | 0.9283 | 0.00941 | -0.0151 | 98.6504
8.5 | 0.9763 | 0.01011 | -0.0142 | 96.5678
9 | 1.0263 | 0.01055 | -0.0137 | 97.2796
9.5 | 1.0752 | 0.01103 | -0.013 | 97.4796
10 | 1.1224 | 0.01158 | -0.0121 | 96.9257
10.5 | 1.1673 | 0.01224 | -0.0108 | 95.3676
11 | 1.2087 | 0.01295 | -0.0087 | 93.3359
11.5 | 1.2526 | 0.01421 | -0.0077 | 88.1492
12 | 1.296 | 0.01497 | -0.0064 | 86.5731
12.5 | 1.3369 | 0.01583 | -0.0047 | 84.4536
13 | 1.3733 | 0.01691 | -0.0024 | 81.2123
13.5 | 1.4034 | 0.01781 | 0.0012 | 78.7984
14 | 1.4308 | 0.01889 | 0.0048 | 75.7438
14.5 | 1.4558 | 0.02021 | 0.0085 | 72.0336
15 | 1.476 | 0.02195 | 0.0123 | 67.2437
15.5 | 1.4954 | 0.02375 | 0.0158 | 62.9642
16 | 1.5089 | 0.02609 | 0.0195 | 57.8344
16.5 | 1.5225 | 0.02848 | 0.0226 | 53.4586
17 | 1.5261 | 0.03184 | 0.0258 | 47.9303
17.5 | 1.5246 | 0.03587 | 0.0284 | 42.5035
18 | 1.5124 | 0.04129 | 0.0303 | 36.6287
18.5 | 1.499 | 0.04747 | 0.0307 | 31.5778
19 | 1.4678 | 0.05692 | 0.0287 | 25.7871
19.5 | 1.4304 | 0.06931 | 0.0229 | 20.6377
20 | 1.2795 | 0.10931 | -0.0029 | 11.7052

## 75. Re 5M Mach 0.10 (1)
BIGFOIL.COM POLAR EXPORT
NACA66-110 a=0.5
NACA66-110 a=0.5 |  |  |  | Cl Max: | 0.88 | at alpha= | 9 | deg
JavaFoil+Calcfoil stall+Eppler ext transition |  |  |  | L/D Max: | 103.328 | at alpha= | 6 | deg
Re: | 5000000 |  |  | Cd Min: | 0.00311 | at alpha= | -1 | deg
Mach: | 0.1 |  |  | Cl=0 at alpha= | -0.64407 | deg
|  |  |  | @ Cl=0.1, Cd= | 0.003118
|  |  |  | @ Cl=0.4, Cd= | 0.0061353
|  |  |  | @ Cl=0.6, Cd= | 0.09998
alpha (deg) | Cl | Cd | Cm | Cl/Cd
-12.5 | -0.535 | 0.0834 | 0.002 | -6.417
-12 | -0.553 | 0.07971 | 0.002 | -6.936
-11.5 | -0.568 | 0.07582 | 0.001 | -7.494
-11 | -0.581 | 0.07027 | 0.001 | -8.265
-10.5 | -0.59 | 0.06684 | 0.001 | -8.828
-10 | -0.596 | 0.06239 | 0.001 | -9.548
-9.5 | -0.597 | 0.0577 | 0 | -10.355
-9 | -0.594 | 0.0548 | 0 | -10.831
-8.5 | -0.585 | 0.05109 | 0 | -11.457
-8 | -0.573 | 0.0473 | -0.001 | -12.123
-7.5 | -0.685 | 0.00858 | -0.002 | -79.885
-7 | -0.657 | 0.00828 | -0.003 | -79.35
-6.5 | -0.623 | 0.00794 | -0.004 | -78.448
-6 | -0.583 | 0.00757 | -0.005 | -77.041
-5.5 | -0.54 | 0.00728 | -0.005 | -74.122
-5 | -0.492 | 0.00697 | -0.006 | -70.587
-4.5 | -0.441 | 0.00673 | -0.007 | -65.612
-4 | -0.388 | 0.00655 | -0.008 | -59.235
-3.5 | -0.332 | 0.00631 | -0.008 | -52.656
-3 | -0.275 | 0.00613 | -0.009 | -44.898
-2.5 | -0.218 | 0.00594 | -0.01 | -36.667
-2 | -0.159 | 0.00562 | -0.011 | -28.354
-1.5 | -0.101 | 0.00541 | -0.011 | -18.623
-1 | -0.042 | 0.00311 | -0.012 | -13.474
-0.5 | 0.017 | 0.00312 | -0.013 | 5.512
0 | 0.076 | 0.00311 | -0.014 | 24.54
0.5 | 0.136 | 0.00313 | -0.014 | 43.317
1 | 0.194 | 0.00319 | -0.015 | 61.027
1.5 | 0.253 | 0.00346 | -0.016 | 73.106
2 | 0.312 | 0.00363 | -0.017 | 85.851
2.5 | 0.37 | 0.00603 | -0.018 | 61.289
3 | 0.427 | 0.00623 | -0.018 | 68.564
3.5 | 0.484 | 0.0064 | -0.019 | 75.603
4 | 0.539 | 0.00612 | -0.02 | 88.05
4.5 | 0.592 | 0.00637 | -0.021 | 92.925
5 | 0.642 | 0.00661 | -0.021 | 97.125
5.5 | 0.689 | 0.00685 | -0.022 | 100.506
6 | 0.732 | 0.00709 | -0.023 | 103.328
6.5 | 0.771 | 0.00875 | -0.024 | 88.145
7 | 0.805 | 0.00916 | -0.024 | 87.825
7.5 | 0.833 | 0.00961 | -0.025 | 86.726
8 | 0.855 | 0.01008 | -0.026 | 84.816
8.5 | 0.871 | 0.01057 | -0.027 | 82.395
9 | 0.88 | 0.01105 | -0.027 | 79.571
9.5 | 0.722 | 0.05512 | -0.016 | 13.106
10 | 0.718 | 0.06038 | -0.015 | 11.885
10.5 | 0.711 | 0.06468 | -0.014 | 10.989
11 | 0.695 | 0.06893 | -0.015 | 10.08
11.5 | 0.671 | 0.07355 | -0.015 | 9.128
12 | 0.644 | 0.07928 | -0.015 | 8.128
12.5 | 0.615 | 0.08348 | -0.015 | 7.37
13 | 0.584 | 0.08855 | -0.015 | 6.597
13.5 | 0.552 | 0.09529 | -0.015 | 5.794
14 | 0.52 | 0.09998 | -0.016 | 5.2

## 76. Re 5M Mach 0.10 (2)
BIGFOIL.COM POLAR EXPORT
NACA66-110 a=0.5
NACA66-110 a=0.5 |  |  |  | Cl Max: | 1.4814 | at alpha= | 16.5 | deg
XFOIL ncrit=9 |  |  |  | L/D Max: | 97.8603 | at alpha= | 7.5 | deg
Re: | 5000000 |  |  | Cd Min: | 0.09078 | at alpha= | 19 | deg
Mach: | 0.1 |  |  | Cl=0 at alpha= | -0.71917 | deg
|  |  |  | @ Cl=0.1, Cd= | 0.0030031
|  |  |  | @ Cl=0.4, Cd= | 0.0062142
|  |  |  | @ Cl=0.6, Cd= | 0.0071171
alpha (deg) | Cl | Cd | Cm | Cl/Cd
-17 | -1.2128 | 0.05704 | -0.0492 | -21.2623
-16.5 | -1.2982 | 0.04175 | -0.0539 | -31.0946
-16 | -1.3245 | 0.0355 | -0.0516 | -37.3099
-15.5 | -1.3505 | 0.0301 | -0.0465 | -44.8671
-15 | -1.3556 | 0.02677 | -0.0409 | -50.6388
-14.5 | -1.3509 | 0.0244 | -0.0347 | -55.3648
-14 | -1.333 | 0.02219 | -0.03 | -60.0721
-13.5 | -1.3046 | 0.01993 | -0.0269 | -65.4591
-13 | -1.27 | 0.01867 | -0.024 | -68.0236
-12.5 | -1.2327 | 0.01715 | -0.0216 | -71.8776
-12 | -1.1904 | 0.01598 | -0.0199 | -74.4931
-11.5 | -1.1457 | 0.01492 | -0.0185 | -76.7895
-11 | -1.0986 | 0.01406 | -0.0175 | -78.1366
-10.5 | -1.0496 | 0.01335 | -0.0167 | -78.6217
-10 | -1.0037 | 0.01207 | -0.0154 | -83.1566
-9.5 | -0.9551 | 0.0111 | -0.0145 | -86.045
-9 | -0.904 | 0.01048 | -0.014 | -86.2595
-8.5 | -0.8517 | 0.00995 | -0.0137 | -85.598
-8 | -0.7993 | 0.00942 | -0.0133 | -84.8514
-7.5 | -0.7458 | 0.00899 | -0.0132 | -82.9588
-7 | -0.6919 | 0.00861 | -0.0131 | -80.36
-6.5 | -0.6399 | 0.00791 | -0.0127 | -80.8976
-5.5 | -0.5303 | 0.00727 | -0.0128 | -72.9436
-5 | -0.4751 | 0.00698 | -0.013 | -68.0659
-4.5 | -0.4201 | 0.00662 | -0.0131 | -63.4592
-4 | -0.3641 | 0.0064 | -0.0134 | -56.8906
-3 | -0.2519 | 0.00595 | -0.014 | -42.3361
-2.5 | -0.1953 | 0.00579 | -0.0144 | -33.7306
-2 | -0.1387 | 0.00561 | -0.0148 | -24.7237
-1.5 | -0.0829 | 0.00529 | -0.0151 | -15.6711
-1 | -0.0296 | 0.00463 | -0.0152 | -6.3931
-0.5 | 0.0231 | 0.00383 | -0.0152 | 6.0313
0 | 0.0757 | 0.00302 | -0.0152 | 25.0662
0.5 | 0.1332 | 0.00298 | -0.0158 | 44.698
1 | 0.1882 | 0.00337 | -0.016 | 55.8457
1.5 | 0.2389 | 0.00432 | -0.0157 | 55.3009
2 | 0.2897 | 0.00517 | -0.0153 | 56.0348
3 | 0.3964 | 0.0062 | -0.0152 | 63.9355
3.5 | 0.4522 | 0.00642 | -0.0155 | 70.4361
4 | 0.5075 | 0.00666 | -0.0157 | 76.2012
4.5 | 0.5627 | 0.00689 | -0.0159 | 81.6691
5 | 0.6169 | 0.00722 | -0.0159 | 85.4432
5.5 | 0.6715 | 0.00749 | -0.016 | 89.6529
6 | 0.725 | 0.00783 | -0.0159 | 92.5926
6.5 | 0.7777 | 0.00827 | -0.0156 | 94.0387
7 | 0.8306 | 0.00861 | -0.0154 | 96.4692
7.5 | 0.8827 | 0.00902 | -0.0151 | 97.8603
8 | 0.9333 | 0.00956 | -0.0144 | 97.6255
8.5 | 0.9821 | 0.01022 | -0.0135 | 96.0959
9 | 1.0322 | 0.0107 | -0.0128 | 96.4673
9.5 | 1.0812 | 0.01123 | -0.012 | 96.2778
10 | 1.1285 | 0.01183 | -0.0108 | 95.3931
10.5 | 1.1732 | 0.01257 | -0.0092 | 93.3333
11 | 1.2123 | 0.01348 | -0.0065 | 89.9332
11.5 | 1.2591 | 0.01463 | -0.0057 | 86.0629
12 | 1.3016 | 0.01552 | -0.0041 | 83.866
12.5 | 1.3413 | 0.01654 | -0.002 | 81.0943
13 | 1.3727 | 0.01781 | 0.0015 | 77.0747
13.5 | 1.3993 | 0.019 | 0.0058 | 73.6474
14 | 1.4239 | 0.02044 | 0.0098 | 69.6624
14.5 | 1.446 | 0.02209 | 0.0137 | 65.4595
15 | 1.4589 | 0.02449 | 0.0182 | 59.5713
15.5 | 1.4724 | 0.02689 | 0.022 | 54.7564
16 | 1.4751 | 0.03028 | 0.0261 | 48.7153
16.5 | 1.4814 | 0.03354 | 0.029 | 44.1682
17 | 1.4684 | 0.03881 | 0.0318 | 37.8356
17.5 | 1.4474 | 0.0455 | 0.033 | 31.811
18 | 1.4098 | 0.05531 | 0.0315 | 25.4891
18.5 | 1.3738 | 0.06718 | 0.0261 | 20.4495
19 | 1.2948 | 0.09078 | 0.0107 | 14.2631

## 77. Re 5M Mach 0.25 (1)
BIGFOIL.COM POLAR EXPORT
NACA66-110 a=0.5
NACA66-110 a=0.5 |  |  |  | Cl Max: | 0.83 | at alpha= | 8 | deg
JavaFoil+Calcfoil stall+Eppler ext transition |  |  |  | L/D Max: | 99.718 | at alpha= | 5.5 | deg
Re: | 5000000 |  |  | Cd Min: | 0.00308 | at alpha= | -1 | deg
Mach: | 0.25 |  |  | Cl=0 at alpha= | -0.64754 | deg
|  |  |  | @ Cl=0.1, Cd= | 0.0031328
|  |  |  | @ Cl=0.4, Cd= | 0.09481
|  |  |  | @ Cl=0.6, Cd= | 0.09481
alpha (deg) | Cl | Cd | Cm | Cl/Cd
-11.5 | -0.372 | 0.07673 | 0.002 | -4.85
-11 | -0.418 | 0.07179 | 0.001 | -5.822
-10.5 | -0.458 | 0.06849 | 0.001 | -6.68
-10 | -0.491 | 0.06368 | 0.001 | -7.705
-9.5 | -0.516 | 0.06059 | 0 | -8.52
-9 | -0.534 | 0.05681 | 0 | -9.401
-8.5 | -0.544 | 0.05333 | 0 | -10.192
-8 | -0.546 | 0.04876 | -0.001 | -11.197
-7.5 | -0.543 | 0.0433 | -0.001 | -12.544
-7 | -0.529 | 0.04058 | -0.002 | -13.044
-6.5 | -0.623 | 0.00816 | -0.004 | -76.353
-6 | -0.588 | 0.0078 | -0.005 | -75.46
-5.5 | -0.548 | 0.00741 | -0.006 | -73.925
-5 | -0.502 | 0.00707 | -0.006 | -70.97
-4.5 | -0.451 | 0.00683 | -0.007 | -66.123
-4 | -0.397 | 0.00663 | -0.008 | -59.928
-3.5 | -0.341 | 0.00641 | -0.009 | -53.09
-3 | -0.283 | 0.00616 | -0.009 | -45.9
-2.5 | -0.224 | 0.00583 | -0.01 | -38.356
-2 | -0.164 | 0.0056 | -0.011 | -29.257
-1.5 | -0.104 | 0.00548 | -0.012 | -18.913
-1 | -0.043 | 0.00308 | -0.013 | -13.97
-0.5 | 0.018 | 0.0031 | -0.013 | 5.693
0 | 0.078 | 0.00314 | -0.014 | 25.005
0.5 | 0.139 | 0.00312 | -0.015 | 44.592
1 | 0.2 | 0.0032 | -0.016 | 62.494
1.5 | 0.26 | 0.00349 | -0.016 | 74.546
2 | 0.32 | 0.00362 | -0.017 | 88.371
2.5 | 0.38 | 0.00609 | -0.018 | 62.303
3 | 0.438 | 0.00586 | -0.019 | 74.783
3.5 | 0.496 | 0.00606 | -0.02 | 81.915
4 | 0.553 | 0.00621 | -0.02 | 89.016
4.5 | 0.606 | 0.00647 | -0.021 | 93.559
5 | 0.656 | 0.00665 | -0.022 | 98.683
5.5 | 0.701 | 0.00703 | -0.023 | 99.718
6 | 0.742 | 0.00868 | -0.024 | 85.455
6.5 | 0.776 | 0.00908 | -0.024 | 85.525
7 | 0.803 | 0.00955 | -0.025 | 84.135
7.5 | 0.822 | 0.01006 | -0.026 | 81.701
8 | 0.83 | 0.01056 | -0.027 | 78.611
8.5 | 0.677 | 0.04987 | -0.015 | 13.577
9 | 0.665 | 0.05494 | -0.014 | 12.109
9.5 | 0.648 | 0.05871 | -0.014 | 11.045
10 | 0.623 | 0.06287 | -0.014 | 9.906
10.5 | 0.589 | 0.06787 | -0.014 | 8.682
11 | 0.54 | 0.07244 | -0.014 | 7.452
11.5 | 0.479 | 0.07678 | -0.015 | 6.232
12 | 0.411 | 0.08196 | -0.015 | 5.011
12.5 | 0.337 | 0.08794 | -0.015 | 3.832
13 | 0.255 | 0.09481 | -0.016 | 2.691

## 78. Re 5M Mach 0.25 (2)
BIGFOIL.COM POLAR EXPORT
NACA66-110 a=0.5
NACA66-110 a=0.5 |  |  |  | Cl Max: | 1.2122 | at alpha= | 11 | deg
XFOIL ncrit=9 |  |  |  | L/D Max: | 94.784 | at alpha= | 7 | deg
Re: | 5000000 |  |  | Cd Min: | 0.18401 | at alpha= | 16 | deg
Mach: | 0.25 |  |  | Cl=0 at alpha= | -0.72584 | deg
|  |  |  | @ Cl=0.1, Cd= | 0.003009
|  |  |  | @ Cl=0.4, Cd= | 0.006225
|  |  |  | @ Cl=0.6, Cd= | 0.0071529
alpha (deg) | Cl | Cd | Cm | Cl/Cd
-14.5 | -0.618 | 0.15722 | 0.007 | -3.9308
-14 | -0.6065 | 0.14918 | 0.0027 | -4.0656
-13.5 | -0.6046 | 0.13827 | -0.0023 | -4.3726
-13 | -0.5959 | 0.12997 | -0.0065 | -4.5849
-12.5 | -0.5949 | 0.11978 | -0.0115 | -4.9666
-11 | -0.7275 | 0.06136 | -0.0507 | -11.8563
-10.5 | -0.8064 | 0.05054 | -0.0479 | -15.9557
-10 | -0.9262 | 0.03207 | -0.0345 | -28.8806
-9.5 | -0.9689 | 0.01614 | -0.0244 | -60.031
-9 | -0.9303 | 0.0128 | -0.0212 | -72.6797
-8.5 | -0.8782 | 0.01158 | -0.0196 | -75.8377
-8 | -0.8241 | 0.01071 | -0.0184 | -76.9468
-7.5 | -0.7697 | 0.0099 | -0.0174 | -77.7475
-7 | -0.7148 | 0.00917 | -0.0165 | -77.9498
-6.5 | -0.6595 | 0.00853 | -0.0157 | -77.3154
-6 | -0.6045 | 0.00786 | -0.0149 | -76.9084
-5.5 | -0.5472 | 0.0075 | -0.0147 | -72.96
-5 | -0.4898 | 0.00718 | -0.0146 | -68.2173
-4.5 | -0.433 | 0.00674 | -0.0143 | -64.2433
-4 | -0.3751 | 0.00649 | -0.0144 | -57.7966
-3.5 | -0.3168 | 0.00628 | -0.0146 | -50.4459
-3 | -0.2589 | 0.006 | -0.0148 | -43.15
-2.5 | -0.2005 | 0.00586 | -0.0152 | -34.215
-2 | -0.1421 | 0.00563 | -0.0155 | -25.2398
-1.5 | -0.0842 | 0.00538 | -0.0158 | -15.6506
-1 | -0.0295 | 0.00471 | -0.0158 | -6.2633
-0.5 | 0.0243 | 0.00387 | -0.0158 | 6.2791
0 | 0.0782 | 0.00302 | -0.0157 | 25.894
0.5 | 0.1375 | 0.00299 | -0.0163 | 45.9866
1 | 0.1943 | 0.00336 | -0.0165 | 57.8274
1.5 | 0.2455 | 0.00439 | -0.016 | 55.9226
2 | 0.2972 | 0.0053 | -0.0155 | 56.0755
2.5 | 0.3505 | 0.006 | -0.0152 | 58.4167
3 | 0.4077 | 0.00626 | -0.0153 | 65.1278
3.5 | 0.465 | 0.00651 | -0.0154 | 71.4286
4 | 0.5223 | 0.00675 | -0.0155 | 77.3778
4.5 | 0.579 | 0.00703 | -0.0155 | 82.3613
5 | 0.6354 | 0.00736 | -0.0153 | 86.3315
5.5 | 0.6917 | 0.00768 | -0.015 | 90.0651
6 | 0.7459 | 0.00821 | -0.0143 | 90.8526
6.5 | 0.8014 | 0.00857 | -0.0138 | 93.5123
7 | 0.8559 | 0.00903 | -0.013 | 94.7841
8 | 0.9588 | 0.01051 | -0.0101 | 91.2274
8.5 | 1.0106 | 0.01117 | -0.0086 | 90.4745
9 | 1.0598 | 0.01208 | -0.0066 | 87.7318
9.5 | 1.1091 | 0.01293 | -0.0046 | 85.7773
10 | 1.1478 | 0.01492 | -0.0009 | 76.9303
10.5 | 1.1805 | 0.01736 | 0.0036 | 68.0012
11 | 1.2122 | 0.02063 | 0.0073 | 58.7591
11.5 | 1.2007 | 0.02743 | 0.0157 | 43.7732
12 | 1.0945 | 0.04098 | 0.0302 | 26.7082
12.5 | 1.0547 | 0.04839 | 0.0346 | 21.7958
13 | 0.9833 | 0.06108 | 0.0335 | 16.0986
13.5 | 0.9429 | 0.0735 | 0.0265 | 12.8286
14 | 0.9019 | 0.09624 | 0.0097 | 9.3714
14.5 | 0.7711 | 0.13959 | -0.0156 | 5.524
15 | 0.7338 | 0.16315 | -0.0267 | 4.4977
15.5 | 0.7391 | 0.174 | -0.032 | 4.2477
16 | 0.7478 | 0.18401 | -0.0371 | 4.0639

## 79. Re 5M Mach 0.50 (1)
BIGFOIL.COM POLAR EXPORT
NACA66-110 a=0.5
NACA66-110 a=0.5 |  |  |  | Cl Max: | 1.084 | at alpha= | 20 | deg
JavaFoil+Calcfoil stall+Eppler ext transition |  |  |  | L/D Max: | 86.235 | at alpha= | 3.5 | deg
Re: | 5000000 |  |  | Cd Min: | 0.0031 | at alpha= | 0 | deg
Mach: | 0.5 |  |  | Cl=0 at alpha= | -0.64706 | deg
|  |  |  | @ Cl=0.1, Cd= | 0.0031071
|  |  |  | @ Cl=0.4, Cd= | 0.0058433
|  |  |  | @ Cl=0.6, Cd= | 0.06923
alpha (deg) | Cl | Cd | Cm | Cl/Cd
-20 | -1.032 | 0.15904 | 0.009 | -6.486
-19.5 | -1.008 | 0.15309 | 0.009 | -6.588
-19 | -0.98 | 0.14575 | 0.009 | -6.727
-18.5 | -0.952 | 0.14205 | 0.008 | -6.703
-18 | -0.926 | 0.1388 | 0.007 | -6.67
-17.5 | -0.9 | 0.13223 | 0.007 | -6.806
-17 | -0.875 | 0.13095 | 0.007 | -6.682
-16.5 | -0.848 | 0.12652 | 0.006 | -6.701
-16 | -0.82 | 0.12161 | 0.006 | -6.743
-15.5 | -0.794 | 0.11785 | 0.005 | -6.737
-15 | -0.768 | 0.11343 | 0.005 | -6.771
-14.5 | -0.742 | 0.10776 | 0.004 | -6.882
-14 | -0.715 | 0.10228 | 0.004 | -6.99
-13.5 | -0.688 | 0.09483 | 0.004 | -7.26
-13 | -0.662 | 0.0865 | 0.003 | -7.659
-12.5 | -0.636 | 0.08065 | 0.003 | -7.888
-12 | -0.61 | 0.07538 | 0.002 | -8.093
-11.5 | -0.587 | 0.06785 | 0.002 | -8.644
-11 | -0.555 | 0.07653 | 0.001 | -7.251
-10.5 | -0.529 | 0.06835 | 0.001 | -7.734
-10 | -0.502 | 0.06252 | 0.001 | -8.036
-9.5 | -0.477 | 0.05752 | 0 | -8.291
-9 | -0.545 | 0.01207 | 0 | -45.181
-8.5 | -0.518 | 0.0111 | -0.001 | -46.724
-8 | -0.394 | 0.05611 | -0.001 | -7.029
-7.5 | -0.368 | 0.04953 | -0.001 | -7.425
-7 | -0.341 | 0.04533 | -0.002 | -7.531
-6.5 | -0.316 | 0.04107 | -0.002 | -7.691
-6 | -0.287 | 0.04215 | -0.002 | -6.817
-5.5 | -0.4 | 0.03943 | -0.003 | -10.154
-5 | -0.516 | 0.00709 | -0.007 | -72.686
-4.5 | -0.485 | 0.00681 | -0.008 | -71.19
-4 | -0.435 | 0.00688 | -0.009 | -63.193
-3.5 | -0.376 | 0.00659 | -0.01 | -57.021
-3 | -0.313 | 0.0063 | -0.01 | -49.721
-2.5 | -0.249 | 0.00603 | -0.011 | -41.232
-2 | -0.183 | 0.00579 | -0.012 | -31.563
-1.5 | -0.116 | 0.00563 | -0.013 | -20.525
-1 | -0.048 | 0.00311 | -0.014 | -15.468
-0.5 | 0.02 | 0.00311 | -0.015 | 6.346
0 | 0.088 | 0.0031 | -0.016 | 28.287
0.5 | 0.156 | 0.00314 | -0.017 | 49.642
1 | 0.223 | 0.00322 | -0.018 | 69.281
1.5 | 0.291 | 0.00356 | -0.018 | 81.526
2 | 0.357 | 0.0057 | -0.019 | 62.698
2.5 | 0.423 | 0.00592 | -0.02 | 71.435
3 | 0.487 | 0.00611 | -0.021 | 79.82
3.5 | 0.55 | 0.00637 | -0.022 | 86.235
4 | 0.609 | 0.008 | -0.023 | 76.122
4.5 | 0.659 | 0.00842 | -0.024 | 78.29
5 | 0.696 | 0.00891 | -0.024 | 78.07
5.5 | 0.706 | 0.00961 | -0.025 | 73.407
6 | 0.506 | 0.04116 | -0.012 | 12.291
6.5 | 0.381 | 0.04418 | -0.012 | 8.63
7 | 0.502 | 0.011 | -0.028 | 45.669
7.5 | 0.436 | 0.04676 | -0.015 | 9.318
8 | 0.461 | 0.05218 | -0.014 | 8.83
8.5 | 0.487 | 0.05884 | -0.014 | 8.274
9 | 0.628 | 0.01311 | -0.031 | 47.887
9.5 | 0.656 | 0.01431 | -0.032 | 45.861
10 | 0.57 | 0.06104 | -0.018 | 9.331
10.5 | 0.594 | 0.06761 | -0.017 | 8.779
11 | 0.619 | 0.07436 | -0.017 | 8.322
11.5 | 0.645 | 0.08624 | -0.017 | 7.476
12 | 0.674 | 0.07445 | -0.02 | 9.057
12.5 | 0.699 | 0.08005 | -0.02 | 8.73
13 | 0.724 | 0.08738 | -0.02 | 8.289
13.5 | 0.75 | 0.09582 | -0.02 | 7.823
14 | 0.776 | 0.10344 | -0.021 | 7.503
14.5 | 0.802 | 0.10607 | -0.022 | 7.559
15 | 0.827 | 0.10969 | -0.022 | 7.542
15.5 | 0.853 | 0.11542 | -0.022 | 7.387
16 | 0.88 | 0.12091 | -0.024 | 7.279
16.5 | 0.907 | 0.12828 | -0.025 | 7.074
17 | 0.931 | 0.13174 | -0.025 | 7.065
17.5 | 0.956 | 0.13652 | -0.025 | 7.004
18 | 0.982 | 0.14065 | -0.026 | 6.984
18.5 | 1.011 | 0.14383 | -0.028 | 7.029
19 | 1.036 | 0.15433 | -0.028 | 6.715
19.5 | 1.059 | 0.15237 | -0.028 | 6.953
20 | 1.084 | 0.15451 | -0.029 | 7.019

## 80. Re 5M Mach 0.50 (2)
BIGFOIL.COM POLAR EXPORT
NACA66-110 a=0.5
NACA66-110 a=0.5 |  |  |  | Cl Max: | 0.9401 | at alpha= | 20 | deg
XFOIL ncrit=9 |  |  |  | L/D Max: | 85.2404 | at alpha= | 5 | deg
Re: | 5000000 |  |  | Cd Min: | 0.2797 | at alpha= | 20 | deg
Mach: | 0.5 |  |  | Cl=0 at alpha= | -0.7642 | deg
|  |  |  | @ Cl=0.1, Cd= | 0.0030684
|  |  |  | @ Cl=0.4, Cd= | 0.00637
|  |  |  | @ Cl=0.6, Cd= | 0.0073814
alpha (deg) | Cl | Cd | Cm | Cl/Cd
-20 | -0.8468 | 0.27268 | 0.07 | -3.1055
-19.5 | -0.8246 | 0.26413 | 0.0647 | -3.1219
-19 | -0.8031 | 0.25548 | 0.0594 | -3.1435
-18.5 | -0.7815 | 0.2468 | 0.0542 | -3.1665
-18 | -0.7599 | 0.23807 | 0.049 | -3.1919
-17.5 | -0.7397 | 0.22955 | 0.0438 | -3.2224
-17 | -0.7194 | 0.22045 | 0.0387 | -3.2633
-16.5 | -0.6993 | 0.21136 | 0.0336 | -3.3086
-16 | -0.6799 | 0.20161 | 0.0284 | -3.3724
-15.5 | -0.6603 | 0.19304 | 0.0235 | -3.4205
-15 | -0.6368 | 0.1861 | 0.019 | -3.4218
-14.5 | -0.6225 | 0.17585 | 0.0138 | -3.5399
-14 | -0.6059 | 0.16663 | 0.0088 | -3.6362
-13.5 | -0.5902 | 0.15757 | 0.004 | -3.7456
-13 | -0.5745 | 0.14888 | -0.0007 | -3.8588
-12 | -0.5443 | 0.12948 | -0.0125 | -4.2037
-11.5 | -0.5373 | 0.12046 | -0.0165 | -4.4604
-11 | -0.5291 | 0.11143 | -0.0211 | -4.7483
-10.5 | -0.5253 | 0.10174 | -0.0262 | -5.1632
-10 | -0.5274 | 0.09143 | -0.032 | -5.7683
-9.5 | -0.5263 | 0.08222 | -0.0375 | -6.4011
-9 | -0.5322 | 0.07205 | -0.0439 | -7.3865
-8.5 | -0.5508 | 0.05944 | -0.055 | -9.2665
-8 | -0.5797 | 0.05069 | -0.0581 | -11.4362
-7.5 | -0.6127 | 0.04469 | -0.0528 | -13.71
-7 | -0.627 | 0.0375 | -0.048 | -16.72
-6.5 | -0.6285 | 0.02981 | -0.0423 | -21.0835
-6 | -0.6195 | 0.02154 | -0.0355 | -28.7604
-5.5 | -0.5953 | 0.01296 | -0.0292 | -45.9336
-5 | -0.5432 | 0.00932 | -0.0254 | -58.2833
-4.5 | -0.484 | 0.00792 | -0.0225 | -61.1111
-4 | -0.4215 | 0.00705 | -0.0204 | -59.7872
-3.5 | -0.355 | 0.00666 | -0.0196 | -53.3033
-3 | -0.2888 | 0.00633 | -0.019 | -45.624
-2.5 | -0.2225 | 0.00603 | -0.0188 | -36.8988
-2 | -0.1561 | 0.00582 | -0.0188 | -26.8213
-1.5 | -0.0899 | 0.00563 | -0.019 | -15.968
-1 | -0.0274 | 0.00505 | -0.0189 | -5.4257
-0.5 | 0.0307 | 0.00409 | -0.0184 | 7.5061
0 | 0.0894 | 0.00307 | -0.0179 | 29.1205
0.5 | 0.1566 | 0.00306 | -0.0185 | 51.1765
1 | 0.2218 | 0.00332 | -0.0188 | 66.8072
1.5 | 0.2741 | 0.00471 | -0.0173 | 58.1953
2 | 0.3276 | 0.00584 | -0.0157 | 56.0959
2.5 | 0.3896 | 0.00633 | -0.0151 | 61.5482
3 | 0.4546 | 0.00658 | -0.0149 | 69.0881
3.5 | 0.5193 | 0.00691 | -0.0143 | 75.152
4 | 0.5838 | 0.00725 | -0.0133 | 80.5241
4.5 | 0.6467 | 0.00776 | -0.0117 | 83.3376
5 | 0.7092 | 0.00832 | -0.0096 | 85.2404
5.5 | 0.764 | 0.00946 | -0.0057 | 80.7611
6 | 0.8098 | 0.01163 | -0.0003 | 69.6303
6.5 | 0.8501 | 0.01743 | 0.0051 | 48.7722
7 | 0.8621 | 0.02517 | 0.0129 | 34.2511
7.5 | 0.8499 | 0.03282 | 0.022 | 25.8958
8 | 0.8186 | 0.0387 | 0.0324 | 21.1525
8.5 | 0.7812 | 0.04487 | 0.0395 | 17.4103
9 | 0.7471 | 0.0534 | 0.0392 | 13.9906
9.5 | 0.7147 | 0.06412 | 0.0339 | 11.1463
10 | 0.6959 | 0.07937 | 0.0213 | 8.7678
10.5 | 0.6821 | 0.09276 | 0.0126 | 7.3534
11 | 0.6766 | 0.10433 | 0.0059 | 6.4852
11.5 | 0.6776 | 0.11496 | -0.0001 | 5.8942
12 | 0.6796 | 0.12582 | -0.006 | 5.4014
12.5 | 0.6832 | 0.13693 | -0.0121 | 4.9894
13 | 0.691 | 0.14745 | -0.0177 | 4.6863
13.5 | 0.7026 | 0.15742 | -0.0231 | 4.4632
14 | 0.7142 | 0.16804 | -0.0285 | 4.2502
14.5 | 0.7294 | 0.17767 | -0.0337 | 4.1054
15 | 0.7449 | 0.18758 | -0.039 | 3.9711
15.5 | 0.7623 | 0.19693 | -0.0442 | 3.8709
16 | 0.7787 | 0.20731 | -0.0496 | 3.7562
16.5 | 0.7959 | 0.21703 | -0.055 | 3.6672
17 | 0.8157 | 0.226 | -0.0601 | 3.6093
17.5 | 0.836 | 0.23516 | -0.0653 | 3.555
18 | 0.8577 | 0.24416 | -0.0704 | 3.5129
19 | 0.8994 | 0.26127 | -0.081 | 3.4424
19.5 | 0.9201 | 0.27094 | -0.0864 | 3.396
20 | 0.9401 | 0.2797 | -0.0919 | 3.3611

## 81. Re 6M Mach 0.00 (1)
BIGFOIL.COM POLAR EXPORT
NACA66-110 a=0.5
NACA66-110 a=0.5 |  |  |  | Cl Max: | 0.892 | at alpha= | 9.5 | deg
JavaFoil+Calcfoil stall+Eppler ext transition |  |  |  | L/D Max: | 108.791 | at alpha= | 6.5 | deg
Re: | 6000000 |  |  | Cd Min: | 0.00303 | at alpha= | 0 | deg
Mach: | 0 |  |  | Cl=0 at alpha= | -0.64407 | deg
|  |  |  | @ Cl=0.1, Cd= | 0.0030666
|  |  |  | @ Cl=0.4, Cd= | 0.005981
|  |  |  | @ Cl=0.6, Cd= | 0.1033
alpha (deg) | Cl | Cd | Cm | Cl/Cd
-13 | -0.548 | 0.08564 | 0.003 | -6.403
-12.5 | -0.564 | 0.0827 | 0.002 | -6.819
-12 | -0.578 | 0.07835 | 0.002 | -7.38
-11.5 | -0.59 | 0.07405 | 0.002 | -7.97
-11 | -0.599 | 0.06923 | 0.001 | -8.659
-10.5 | -0.606 | 0.06574 | 0.001 | -9.211
-10 | -0.608 | 0.0611 | 0.001 | -9.954
-9.5 | -0.607 | 0.05645 | 0 | -10.762
-9 | -0.601 | 0.05398 | 0 | -11.129
-8.5 | -0.591 | 0.04993 | -0.001 | -11.845
-8 | -0.711 | 0.00811 | -0.002 | -87.651
-7.5 | -0.687 | 0.00832 | -0.002 | -82.58
-7 | -0.657 | 0.00797 | -0.003 | -82.484
-6.5 | -0.622 | 0.00761 | -0.004 | -81.75
-6 | -0.582 | 0.00731 | -0.005 | -79.576
-5.5 | -0.538 | 0.00705 | -0.005 | -76.346
-5 | -0.49 | 0.00675 | -0.006 | -72.659
-4.5 | -0.44 | 0.0065 | -0.007 | -67.672
-4 | -0.386 | 0.00632 | -0.008 | -61.138
-3.5 | -0.331 | 0.00609 | -0.008 | -54.319
-3 | -0.274 | 0.00594 | -0.009 | -46.15
-2.5 | -0.217 | 0.00577 | -0.01 | -37.529
-2 | -0.159 | 0.00543 | -0.011 | -29.212
-1.5 | -0.1 | 0.0053 | -0.011 | -18.941
-1 | -0.042 | 0.00305 | -0.012 | -13.669
-0.5 | 0.017 | 0.00305 | -0.013 | 5.609
0 | 0.076 | 0.00303 | -0.014 | 25.065
0.5 | 0.135 | 0.00312 | -0.014 | 43.231
1 | 0.193 | 0.00337 | -0.015 | 57.433
1.5 | 0.252 | 0.00349 | -0.016 | 72.155
2 | 0.31 | 0.00377 | -0.017 | 82.191
2.5 | 0.368 | 0.00588 | -0.017 | 62.57
3 | 0.425 | 0.00606 | -0.018 | 70.149
3.5 | 0.481 | 0.00622 | -0.019 | 77.383
4 | 0.537 | 0.00644 | -0.02 | 83.299
4.5 | 0.589 | 0.00619 | -0.021 | 95.155
5 | 0.639 | 0.00635 | -0.021 | 100.65
5.5 | 0.687 | 0.00656 | -0.022 | 104.619
6 | 0.73 | 0.00687 | -0.023 | 106.231
6.5 | 0.77 | 0.00708 | -0.024 | 108.791
7 | 0.805 | 0.00881 | -0.024 | 91.312
7.5 | 0.834 | 0.00929 | -0.025 | 89.796
8 | 0.858 | 0.00969 | -0.026 | 88.521
8.5 | 0.876 | 0.01015 | -0.026 | 86.339
9 | 0.888 | 0.01064 | -0.027 | 83.483
9.5 | 0.892 | 0.01116 | -0.028 | 79.99
10 | 0.73 | 0.059 | -0.015 | 12.374
10.5 | 0.725 | 0.06374 | -0.015 | 11.379
11 | 0.712 | 0.06816 | -0.015 | 10.453
11.5 | 0.693 | 0.07278 | -0.015 | 9.529
12 | 0.671 | 0.07753 | -0.015 | 8.654
12.5 | 0.646 | 0.08217 | -0.015 | 7.858
13 | 0.619 | 0.08756 | -0.016 | 7.066
13.5 | 0.59 | 0.0925 | -0.016 | 6.382
14 | 0.561 | 0.09848 | -0.016 | 5.7
14.5 | 0.533 | 0.1033 | -0.017 | 5.155

## 82. Re 6M Mach 0.00 (2)
BIGFOIL.COM POLAR EXPORT
NACA66-110 a=0.5
NACA66-110 a=0.5 |  |  |  | Cl Max: | 1.5495 | at alpha= | 17.5 | deg
XFOIL ncrit=9 |  |  |  | L/D Max: | 103.076 | at alpha= | 9.5 | deg
Re: | 6000000 |  |  | Cd Min: | 0.08804 | at alpha= | 20 | deg
Mach: | 0 |  |  | Cl=0 at alpha= | -0.72905 | deg
|  |  |  | @ Cl=0.1, Cd= | 0.0029457
|  |  |  | @ Cl=0.4, Cd= | 0.0059918
|  |  |  | @ Cl=0.6, Cd= | 0.0068547
alpha (deg) | Cl | Cd | Cm | Cl/Cd
-18.5 | -1.2733 | 0.06641 | -0.0407 | -19.1733
-18 | -1.3405 | 0.04927 | -0.051 | -27.2072
-17.5 | -1.3543 | 0.04286 | -0.0521 | -31.5982
-17 | -1.3928 | 0.03524 | -0.0502 | -39.5233
-16.5 | -1.429 | 0.02905 | -0.0448 | -49.191
-16 | -1.432 | 0.02591 | -0.0397 | -55.2682
-15.5 | -1.4316 | 0.02326 | -0.0336 | -61.5477
-15 | -1.4202 | 0.02139 | -0.0279 | -66.3955
-14.5 | -1.3938 | 0.01947 | -0.0246 | -71.5871
-14 | -1.3584 | 0.01807 | -0.0225 | -75.1743
-13.5 | -1.3251 | 0.01667 | -0.0196 | -79.4901
-13 | -1.2845 | 0.01565 | -0.018 | -82.0767
-12.5 | -1.2417 | 0.01466 | -0.0166 | -84.6999
-12 | -1.1959 | 0.01391 | -0.0156 | -85.9741
-11.5 | -1.1487 | 0.0132 | -0.0149 | -87.0227
-10.5 | -1.0503 | 0.01205 | -0.0139 | -87.1618
-10 | -1.0018 | 0.01125 | -0.0132 | -89.0489
-9.5 | -0.9536 | 0.01033 | -0.0125 | -92.3136
-9 | -0.9028 | 0.00971 | -0.0121 | -92.9763
-8.5 | -0.851 | 0.00923 | -0.0119 | -92.1993
-8 | -0.7984 | 0.00877 | -0.0118 | -91.0376
-7.5 | -0.745 | 0.00842 | -0.0118 | -88.4798
-7 | -0.6911 | 0.00809 | -0.012 | -85.4265
-6 | -0.5843 | 0.0072 | -0.0119 | -81.1528
-5.5 | -0.5295 | 0.00693 | -0.0121 | -76.4069
-5 | -0.4741 | 0.0067 | -0.0124 | -70.7612
-4.5 | -0.4193 | 0.00637 | -0.0126 | -65.8242
-4 | -0.3637 | 0.00616 | -0.0129 | -59.0422
-3.5 | -0.3076 | 0.00596 | -0.0133 | -51.6107
-3 | -0.2518 | 0.00575 | -0.0136 | -43.7913
-2.5 | -0.1953 | 0.00561 | -0.0141 | -34.8128
-2 | -0.139 | 0.00541 | -0.0146 | -25.6932
-1.5 | -0.083 | 0.00519 | -0.0149 | -15.9923
-1 | -0.0291 | 0.00463 | -0.0151 | -6.2851
-0.5 | 0.0246 | 0.004 | -0.0153 | 6.15
0 | 0.0756 | 0.00298 | -0.0152 | 25.3691
0.5 | 0.1325 | 0.0029 | -0.0157 | 45.6897
1 | 0.185 | 0.00362 | -0.0156 | 51.105
1.5 | 0.2363 | 0.00446 | -0.0155 | 52.9821
2 | 0.2881 | 0.00516 | -0.0153 | 55.8333
2.5 | 0.3407 | 0.00574 | -0.0152 | 59.3554
3.5 | 0.4514 | 0.00621 | -0.0158 | 72.6892
4 | 0.5068 | 0.00643 | -0.0161 | 78.818
4.5 | 0.5616 | 0.00665 | -0.0163 | 84.4511
5 | 0.616 | 0.00694 | -0.0165 | 88.7608
5.5 | 0.6704 | 0.00719 | -0.0166 | 93.2406
6 | 0.7236 | 0.00756 | -0.0166 | 95.7143
6.5 | 0.7768 | 0.00788 | -0.0166 | 98.5787
7 | 0.8298 | 0.00821 | -0.0165 | 101.0719
7.5 | 0.8816 | 0.0086 | -0.0163 | 102.5116
8 | 0.9317 | 0.00916 | -0.0157 | 101.714
8.5 | 0.9824 | 0.00962 | -0.0153 | 102.1206
9 | 1.0329 | 0.01003 | -0.0149 | 102.9811
9.5 | 1.0823 | 0.0105 | -0.0144 | 103.0762
10 | 1.1301 | 0.01106 | -0.0135 | 102.179
10.5 | 1.1756 | 0.01177 | -0.0123 | 99.8811
11 | 1.2178 | 0.01266 | -0.0105 | 96.1927
11.5 | 1.2576 | 0.01332 | -0.0082 | 94.4144
12 | 1.3072 | 0.01402 | -0.0082 | 93.2382
12.5 | 1.3493 | 0.01482 | -0.0067 | 91.0459
13 | 1.3883 | 0.01578 | -0.0047 | 87.9785
13.5 | 1.4232 | 0.01664 | -0.002 | 85.5288
14 | 1.4494 | 0.01773 | 0.0021 | 81.7484
14.5 | 1.475 | 0.01893 | 0.0059 | 77.9186
15 | 1.4969 | 0.02049 | 0.0098 | 73.0551
15.5 | 1.5168 | 0.02222 | 0.0135 | 68.2628
16 | 1.531 | 0.02443 | 0.0174 | 62.6688
16.5 | 1.5423 | 0.02692 | 0.021 | 57.292
17 | 1.549 | 0.02991 | 0.0244 | 51.7887
17.5 | 1.5495 | 0.03361 | 0.0274 | 46.1024
18 | 1.537 | 0.03883 | 0.0299 | 39.5828
18.5 | 1.521 | 0.04497 | 0.0309 | 33.8225
19 | 1.4819 | 0.05495 | 0.0295 | 26.9682
19.5 | 1.4601 | 0.06443 | 0.0256 | 22.6618
20 | 1.3735 | 0.08804 | 0.0113 | 15.6009

## 83. Re 6M Mach 0.10 (1)
BIGFOIL.COM POLAR EXPORT
NACA66-110 a=0.5
NACA66-110 a=0.5 |  |  |  | Cl Max: | 0.881 | at alpha= | 9 | deg
JavaFoil+Calcfoil stall+Eppler ext transition |  |  |  | L/D Max: | 107.486 | at alpha= | 6.5 | deg
Re: | 6000000 |  |  | Cd Min: | 0.00302 | at alpha= | 0 | deg
Mach: | 0.1 |  |  | Cl=0 at alpha= | -0.64407 | deg
|  |  |  | @ Cl=0.1, Cd= | 0.003052
|  |  |  | @ Cl=0.4, Cd= | 0.0059642
|  |  |  | @ Cl=0.6, Cd= | 0.09796
alpha (deg) | Cl | Cd | Cm | Cl/Cd
-12.5 | -0.535 | 0.08325 | 0.002 | -6.43
-12 | -0.553 | 0.07819 | 0.002 | -7.073
-11.5 | -0.568 | 0.07394 | 0.001 | -7.686
-11 | -0.581 | 0.06977 | 0.001 | -8.328
-10.5 | -0.59 | 0.066 | 0.001 | -8.944
-10 | -0.596 | 0.06217 | 0.001 | -9.587
-9.5 | -0.598 | 0.05682 | 0 | -10.52
-9 | -0.594 | 0.05456 | 0 | -10.886
-8.5 | -0.586 | 0.05062 | 0 | -11.578
-8 | -0.576 | 0.04551 | -0.001 | -12.666
-7.5 | -0.686 | 0.00836 | -0.002 | -81.961
-7 | -0.657 | 0.00804 | -0.003 | -81.723
-6.5 | -0.623 | 0.00767 | -0.004 | -81.163
-6 | -0.583 | 0.00731 | -0.005 | -79.799
-5.5 | -0.54 | 0.00704 | -0.005 | -76.677
-5 | -0.492 | 0.00679 | -0.006 | -72.426
-4.5 | -0.441 | 0.00654 | -0.007 | -67.485
-4 | -0.388 | 0.00631 | -0.008 | -61.431
-3.5 | -0.332 | 0.00614 | -0.008 | -54.053
-3 | -0.275 | 0.00595 | -0.009 | -46.238
-2.5 | -0.218 | 0.00578 | -0.01 | -37.695
-2 | -0.159 | 0.00547 | -0.011 | -29.144
-1.5 | -0.101 | 0.0053 | -0.011 | -19.034
-1 | -0.042 | 0.00304 | -0.012 | -13.805
-0.5 | 0.017 | 0.00304 | -0.013 | 5.658
0 | 0.076 | 0.00302 | -0.014 | 25.319
0.5 | 0.136 | 0.0031 | -0.014 | 43.749
1 | 0.194 | 0.00337 | -0.015 | 57.765
1.5 | 0.253 | 0.00351 | -0.016 | 72.074
2 | 0.312 | 0.00377 | -0.017 | 82.617
2.5 | 0.37 | 0.00588 | -0.018 | 62.866
3 | 0.427 | 0.00604 | -0.018 | 70.707
3.5 | 0.484 | 0.00625 | -0.019 | 77.364
4 | 0.539 | 0.00644 | -0.02 | 83.708
4.5 | 0.592 | 0.00618 | -0.021 | 95.812
5 | 0.642 | 0.00633 | -0.021 | 101.356
5.5 | 0.689 | 0.00657 | -0.022 | 104.959
6 | 0.732 | 0.00688 | -0.023 | 106.464
6.5 | 0.771 | 0.00718 | -0.024 | 107.486
7 | 0.805 | 0.00887 | -0.024 | 90.799
7.5 | 0.833 | 0.00937 | -0.025 | 88.969
8 | 0.856 | 0.00976 | -0.026 | 87.643
8.5 | 0.872 | 0.01026 | -0.027 | 84.976
9 | 0.881 | 0.01075 | -0.027 | 81.948
9.5 | 0.878 | 0.01145 | -0.028 | 76.698
10 | 0.718 | 0.06011 | -0.015 | 11.946
10.5 | 0.711 | 0.06474 | -0.015 | 10.984
11 | 0.695 | 0.06864 | -0.015 | 10.122
11.5 | 0.672 | 0.07274 | -0.015 | 9.238
12 | 0.645 | 0.07779 | -0.015 | 8.291
12.5 | 0.616 | 0.08332 | -0.015 | 7.389
13 | 0.585 | 0.08838 | -0.016 | 6.614
13.5 | 0.552 | 0.09423 | -0.016 | 5.861
14 | 0.52 | 0.09796 | -0.016 | 5.308

## 84. Re 6M Mach 0.10 (2)
BIGFOIL.COM POLAR EXPORT
NACA66-110 a=0.5
NACA66-110 a=0.5 |  |  |  | Cl Max: | 1.5055 | at alpha= | 16 | deg
XFOIL ncrit=9 |  |  |  | L/D Max: | 102.173 | at alpha= | 9 | deg
Re: | 6000000 |  |  | Cd Min: | 0.23678 | at alpha= | -19.5 | deg
Mach: | 0.1 |  |  | Cl=0 at alpha= | -0.73006 | deg
|  |  |  | @ Cl=0.1, Cd= | 0.0029407
|  |  |  | @ Cl=0.4, Cd= | 0.0060172
|  |  |  | @ Cl=0.6, Cd= | 0.0068604
alpha (deg) | Cl | Cd | Cm | Cl/Cd
-19.5 | -0.7459 | 0.23678 | 0.0492 | -3.1502
-19 | -0.7339 | 0.22617 | 0.0447 | -3.2449
-17.5 | -1.1606 | 0.07591 | -0.0348 | -15.2892
-17 | -1.2397 | 0.05315 | -0.0516 | -23.3246
-16.5 | -1.3132 | 0.04026 | -0.0539 | -32.618
-16 | -1.3389 | 0.03429 | -0.0511 | -39.0464
-15.5 | -1.3715 | 0.02862 | -0.0448 | -47.921
-15 | -1.3805 | 0.0252 | -0.0381 | -54.7817
-14.5 | -1.3807 | 0.02235 | -0.0309 | -61.7763
-14 | -1.3513 | 0.0202 | -0.0281 | -66.896
-13.5 | -1.3264 | 0.01825 | -0.0237 | -72.6795
-13 | -1.2885 | 0.0169 | -0.0214 | -76.2426
-12.5 | -1.2472 | 0.01567 | -0.0195 | -79.5916
-12 | -1.2028 | 0.01464 | -0.0181 | -82.1585
-11.5 | -1.1563 | 0.01373 | -0.0169 | -84.217
-11 | -1.108 | 0.01297 | -0.016 | -85.4279
-10.5 | -1.058 | 0.01234 | -0.0154 | -85.7374
-10 | -1.0068 | 0.01181 | -0.0149 | -85.2498
-9.5 | -0.9597 | 0.01063 | -0.0137 | -90.2822
-9 | -0.9088 | 0.00992 | -0.0131 | -91.6129
-8.5 | -0.8566 | 0.00938 | -0.0128 | -91.322
-8 | -0.8036 | 0.00889 | -0.0125 | -90.3937
-7.5 | -0.7499 | 0.0085 | -0.0124 | -88.2235
-7 | -0.6956 | 0.00814 | -0.0125 | -85.4545
-6.5 | -0.6424 | 0.00763 | -0.0122 | -84.194
-6 | -0.5879 | 0.00724 | -0.0122 | -81.2017
-5.5 | -0.5327 | 0.00696 | -0.0124 | -76.5374
-5 | -0.4769 | 0.00672 | -0.0126 | -70.9673
-4.5 | -0.4217 | 0.00639 | -0.0128 | -65.9937
-4 | -0.3657 | 0.00617 | -0.0131 | -59.2707
-3.5 | -0.3093 | 0.00597 | -0.0135 | -51.809
-3 | -0.2531 | 0.00576 | -0.0138 | -43.941
-2.5 | -0.1963 | 0.00561 | -0.0143 | -34.9911
-2 | -0.1396 | 0.00542 | -0.0147 | -25.7565
-1.5 | -0.0832 | 0.00521 | -0.0151 | -15.9693
-1 | -0.0291 | 0.00464 | -0.0152 | -6.2716
-0.5 | 0.0248 | 0.00401 | -0.0154 | 6.1845
0 | 0.0761 | 0.00297 | -0.0153 | 25.6229
0.5 | 0.1333 | 0.0029 | -0.0158 | 45.9655
1 | 0.186 | 0.00363 | -0.0157 | 51.2397
1.5 | 0.2376 | 0.00446 | -0.0156 | 53.2735
2 | 0.2895 | 0.00518 | -0.0154 | 55.888
2.5 | 0.3424 | 0.00576 | -0.0152 | 59.4444
3 | 0.3981 | 0.00601 | -0.0155 | 66.2396
3.5 | 0.4538 | 0.00622 | -0.0158 | 72.9582
4 | 0.5095 | 0.00644 | -0.0161 | 79.1149
4.5 | 0.5647 | 0.00668 | -0.0163 | 84.5359
5 | 0.6195 | 0.00696 | -0.0164 | 89.0086
5.5 | 0.6741 | 0.00722 | -0.0165 | 93.3657
6 | 0.7274 | 0.00763 | -0.0163 | 95.3342
6.5 | 0.7813 | 0.00792 | -0.0163 | 98.649
7 | 0.8346 | 0.00827 | -0.0161 | 100.919
7.5 | 0.8867 | 0.00868 | -0.0158 | 102.1544
8 | 0.9366 | 0.00933 | -0.015 | 100.3859
8.5 | 0.9885 | 0.00971 | -0.0147 | 101.8023
9 | 1.0391 | 0.01017 | -0.0141 | 102.1731
9.5 | 1.0886 | 0.01068 | -0.0133 | 101.9288
10 | 1.1365 | 0.0113 | -0.0123 | 100.5752
10.5 | 1.1813 | 0.01214 | -0.0107 | 97.3064
11 | 1.2224 | 0.01319 | -0.0085 | 92.6763
11.5 | 1.264 | 0.01365 | -0.0061 | 92.6007
12 | 1.3139 | 0.01448 | -0.006 | 90.739
12.5 | 1.3551 | 0.01542 | -0.004 | 87.8794
13 | 1.3923 | 0.01654 | -0.0015 | 84.1778
13.5 | 1.421 | 0.01761 | 0.0026 | 80.6928
14 | 1.4452 | 0.019 | 0.007 | 76.0632
14.5 | 1.4686 | 0.0205 | 0.011 | 71.639
15 | 1.4859 | 0.02251 | 0.0154 | 66.0107
15.5 | 1.4998 | 0.02482 | 0.0196 | 60.4271
16 | 1.5055 | 0.02784 | 0.0239 | 54.0769
16.5 | 1.5043 | 0.0316 | 0.0278 | 47.6044
17 | 1.4985 | 0.03601 | 0.0309 | 41.6134
17.5 | 1.4827 | 0.04181 | 0.0329 | 35.4628
18 | 1.4459 | 0.05074 | 0.0329 | 28.4963
18.5 | 1.4052 | 0.06223 | 0.0289 | 22.5807
19 | 1.3282 | 0.08358 | 0.0158 | 15.8914

## 85. Re 6M Mach 0.25 (1)
BIGFOIL.COM POLAR EXPORT
NACA66-110 a=0.5
NACA66-110 a=0.5 |  |  |  | Cl Max: | 0.831 | at alpha= | 8 | deg
JavaFoil+Calcfoil stall+Eppler ext transition |  |  |  | L/D Max: | 104.899 | at alpha= | 6 | deg
Re: | 6000000 |  |  | Cd Min: | 0.00302 | at alpha= | -0.5 | deg
Mach: | 0.25 |  |  | Cl=0 at alpha= | -0.64754 | deg
|  |  |  | @ Cl=0.1, Cd= | 0.0030616
|  |  |  | @ Cl=0.4, Cd= | 0.09476
|  |  |  | @ Cl=0.6, Cd= | 0.09476
alpha (deg) | Cl | Cd | Cm | Cl/Cd
-12 | -0.321 | 0.07878 | 0.002 | -4.078
-11.5 | -0.372 | 0.07633 | 0.002 | -4.877
-11 | -0.418 | 0.07118 | 0.001 | -5.874
-10.5 | -0.458 | 0.06806 | 0.001 | -6.724
-10 | -0.491 | 0.06327 | 0.001 | -7.759
-9.5 | -0.517 | 0.05964 | 0 | -8.664
-9 | -0.534 | 0.05606 | 0 | -9.531
-8.5 | -0.544 | 0.0531 | 0 | -10.24
-8 | -0.548 | 0.04732 | -0.001 | -11.573
-7.5 | -0.542 | 0.04374 | -0.001 | -12.397
-7 | -0.649 | 0.0077 | -0.003 | -84.374
-6.5 | -0.623 | 0.00791 | -0.004 | -78.727
-6 | -0.588 | 0.00754 | -0.005 | -78.046
-5.5 | -0.548 | 0.00722 | -0.006 | -75.819
-5 | -0.502 | 0.00689 | -0.006 | -72.813
-4.5 | -0.451 | 0.00663 | -0.007 | -68.097
-4 | -0.397 | 0.0064 | -0.008 | -62.14
-3.5 | -0.341 | 0.00618 | -0.009 | -55.088
-3 | -0.283 | 0.00599 | -0.009 | -47.161
-2.5 | -0.224 | 0.00566 | -0.01 | -39.477
-2 | -0.164 | 0.00547 | -0.011 | -29.949
-1.5 | -0.104 | 0.00533 | -0.012 | -19.43
-1 | -0.043 | 0.00305 | -0.013 | -14.144
-0.5 | 0.018 | 0.00302 | -0.013 | 5.841
0 | 0.078 | 0.00304 | -0.014 | 25.858
0.5 | 0.139 | 0.0031 | -0.015 | 44.952
1 | 0.2 | 0.00337 | -0.016 | 59.291
1.5 | 0.26 | 0.00352 | -0.016 | 73.923
2 | 0.32 | 0.0038 | -0.017 | 84.27
2.5 | 0.38 | 0.00598 | -0.018 | 63.525
3 | 0.438 | 0.00612 | -0.019 | 71.685
3.5 | 0.496 | 0.00589 | -0.02 | 84.204
4 | 0.553 | 0.00604 | -0.02 | 91.543
4.5 | 0.606 | 0.00629 | -0.021 | 96.29
5 | 0.656 | 0.00645 | -0.022 | 101.625
5.5 | 0.702 | 0.00673 | -0.023 | 104.289
6 | 0.742 | 0.00708 | -0.024 | 104.899
6.5 | 0.777 | 0.0088 | -0.024 | 88.286
7 | 0.804 | 0.00924 | -0.025 | 86.968
7.5 | 0.822 | 0.00975 | -0.026 | 84.308
8 | 0.831 | 0.01026 | -0.027 | 81.005
8.5 | 0.828 | 0.01077 | -0.027 | 76.879
9 | 0.666 | 0.05438 | -0.014 | 12.248
9.5 | 0.649 | 0.05781 | -0.014 | 11.223
10 | 0.623 | 0.06215 | -0.014 | 10.03
10.5 | 0.589 | 0.06793 | -0.014 | 8.675
11 | 0.54 | 0.07246 | -0.014 | 7.45
11.5 | 0.479 | 0.07643 | -0.015 | 6.262
12 | 0.411 | 0.08164 | -0.015 | 5.033
12.5 | 0.337 | 0.08667 | -0.016 | 3.89
13 | 0.255 | 0.09476 | -0.016 | 2.694

## 86. Re 6M Mach 0.25 (2)
BIGFOIL.COM POLAR EXPORT
NACA66-110 a=0.5
NACA66-110 a=0.5 |  |  |  | Cl Max: | 1.2544 | at alpha= | 11.5 | deg
XFOIL ncrit=9 |  |  |  | L/D Max: | 99.5029 | at alpha= | 7 | deg
Re: | 6000000 |  |  | Cd Min: | 0.18821 | at alpha= | 16.5 | deg
Mach: | 0.25 |  |  | Cl=0 at alpha= | -0.73732 | deg
|  |  |  | @ Cl=0.1, Cd= | 0.0029482
|  |  |  | @ Cl=0.4, Cd= | 0.0060242
|  |  |  | @ Cl=0.6, Cd= | 0.0069125
alpha (deg) | Cl | Cd | Cm | Cl/Cd
-15 | -0.6267 | 0.16652 | 0.0116 | -3.7635
-14.5 | -0.6229 | 0.15521 | 0.0063 | -4.0133
-14 | -0.6104 | 0.1476 | 0.0021 | -4.1355
-13.5 | -0.6118 | 0.13578 | -0.0034 | -4.5058
-11.5 | -0.7812 | 0.05903 | -0.0525 | -13.2339
-11 | -0.8445 | 0.04979 | -0.0501 | -16.9612
-10.5 | -0.9898 | 0.03027 | -0.0347 | -32.699
-10 | -1.0264 | 0.01655 | -0.0253 | -62.0181
-9.5 | -0.984 | 0.01397 | -0.0225 | -70.4366
-9 | -0.9332 | 0.01257 | -0.0207 | -74.2403
-8.5 | -0.8858 | 0.01066 | -0.0185 | -83.0957
-8 | -0.8309 | 0.0099 | -0.0173 | -83.9293
-7.5 | -0.7754 | 0.00922 | -0.0164 | -84.0998
-7 | -0.7197 | 0.0086 | -0.0156 | -83.686
-6.5 | -0.6629 | 0.00815 | -0.0151 | -81.3374
-6 | -0.6074 | 0.00752 | -0.0144 | -80.7713
-5.5 | -0.55 | 0.00716 | -0.0142 | -76.8156
-5 | -0.4923 | 0.00685 | -0.0141 | -71.8686
-4.5 | -0.4347 | 0.00653 | -0.014 | -66.5697
-4 | -0.3768 | 0.00624 | -0.0141 | -60.3846
-3.5 | -0.3182 | 0.00605 | -0.0144 | -52.595
-2.5 | -0.2016 | 0.00564 | -0.015 | -35.7447
-2 | -0.1431 | 0.00545 | -0.0153 | -26.2569
-1.5 | -0.0847 | 0.00527 | -0.0157 | -16.0721
-1 | -0.029 | 0.0047 | -0.0158 | -6.1702
-0.5 | 0.0262 | 0.00405 | -0.016 | 6.4691
0 | 0.0785 | 0.00297 | -0.0157 | 26.431
0.5 | 0.1376 | 0.00291 | -0.0163 | 47.2852
1.5 | 0.2442 | 0.00452 | -0.0159 | 54.0265
2 | 0.297 | 0.00529 | -0.0156 | 56.1437
2.5 | 0.3517 | 0.00584 | -0.0154 | 60.2226
3 | 0.4094 | 0.00606 | -0.0156 | 67.5578
3.5 | 0.4668 | 0.00631 | -0.0158 | 73.9778
4 | 0.5244 | 0.00652 | -0.0159 | 80.4294
4.5 | 0.5812 | 0.00683 | -0.0159 | 85.0952
5 | 0.6382 | 0.00708 | -0.0158 | 90.1412
5.5 | 0.6946 | 0.00742 | -0.0156 | 93.6119
6 | 0.7499 | 0.00784 | -0.015 | 95.6505
6.5 | 0.8059 | 0.0082 | -0.0146 | 98.2805
7 | 0.8607 | 0.00865 | -0.0139 | 99.5029
7.5 | 0.9126 | 0.00938 | -0.0125 | 97.2921
8.5 | 1.0191 | 0.01053 | -0.0101 | 96.7806
9 | 1.0699 | 0.01131 | -0.0083 | 94.5977
9.5 | 1.1192 | 0.0122 | -0.0062 | 91.7377
10 | 1.1609 | 0.01388 | -0.0029 | 83.6383
11 | 1.2332 | 0.01778 | 0.0053 | 69.3588
11.5 | 1.2544 | 0.02208 | 0.0101 | 56.8116
12 | 1.2038 | 0.03094 | 0.0225 | 38.9076
12.5 | 1.1558 | 0.03858 | 0.0312 | 29.9585
13 | 1.0786 | 0.04979 | 0.036 | 21.663
13.5 | 1.0324 | 0.0598 | 0.0347 | 17.2642
14 | 0.9928 | 0.07195 | 0.0281 | 13.7985
14.5 | 0.9706 | 0.08586 | 0.0175 | 11.3044
15.5 | 0.7451 | 0.17152 | -0.0312 | 4.3441
16 | 0.7511 | 0.18246 | -0.0366 | 4.1165
16.5 | 0.7698 | 0.18821 | -0.0405 | 4.0901

## 87. Re 6M Mach 0.50 (1)
BIGFOIL.COM POLAR EXPORT
NACA66-110 a=0.5
NACA66-110 a=0.5 |  |  |  | Cl Max: | 1.085 | at alpha= | 20 | deg
JavaFoil+Calcfoil stall+Eppler ext transition |  |  |  | L/D Max: | 88.92 | at alpha= | 3.5 | deg
Re: | 6000000 |  |  | Cd Min: | 0.00303 | at alpha= | -0.5 | deg
Mach: | 0.5 |  |  | Cl=0 at alpha= | -0.64706 | deg
|  |  |  | @ Cl=0.1, Cd= | 0.0030424
|  |  |  | @ Cl=0.4, Cd= | 0.0056768
|  |  |  | @ Cl=0.6, Cd= | 0.067793
alpha (deg) | Cl | Cd | Cm | Cl/Cd
-20 | -1.032 | 0.156 | 0.009 | -6.614
-19.5 | -1.009 | 0.15165 | 0.009 | -6.657
-19 | -0.981 | 0.14334 | 0.009 | -6.846
-18.5 | -0.953 | 0.13962 | 0.008 | -6.822
-18 | -0.926 | 0.13617 | 0.007 | -6.802
-17.5 | -0.9 | 0.12966 | 0.007 | -6.944
-17 | -0.876 | 0.13002 | 0.007 | -6.737
-16.5 | -0.848 | 0.12463 | 0.006 | -6.807
-16 | -0.82 | 0.12048 | 0.006 | -6.808
-15.5 | -0.794 | 0.11673 | 0.005 | -6.804
-15 | -0.769 | 0.10176 | 0.005 | -7.554
-14.5 | -0.743 | 0.09786 | 0.005 | -7.593
-14 | -0.715 | 0.1001 | 0.004 | -7.146
-13.5 | -0.689 | 0.09341 | 0.004 | -7.378
-13 | -0.664 | 0.08545 | 0.003 | -7.765
-12.5 | -0.638 | 0.07867 | 0.003 | -8.113
-12 | -0.614 | 0.07199 | 0.003 | -8.528
-11.5 | -0.697 | 0.01582 | 0.004 | -44.073
-11 | -0.555 | 0.07622 | 0.001 | -7.283
-10.5 | -0.529 | 0.06797 | 0.001 | -7.779
-10 | -0.504 | 0.06108 | 0.001 | -8.249
-9.5 | -0.479 | 0.05547 | 0 | -8.645
-9 | -0.551 | 0.01134 | 0 | -48.583
-8.5 | -0.52 | 0.01078 | -0.001 | -48.218
-8 | -0.394 | 0.05438 | -0.001 | -7.253
-7.5 | -0.368 | 0.04899 | -0.001 | -7.508
-7 | -0.342 | 0.04486 | -0.002 | -7.616
-6.5 | -0.316 | 0.04094 | -0.002 | -7.716
-6 | -0.287 | 0.04194 | -0.002 | -6.853
-5.5 | -0.401 | 0.03927 | -0.003 | -10.198
-5 | -0.516 | 0.00695 | -0.007 | -74.27
-4.5 | -0.485 | 0.00705 | -0.008 | -68.757
-4 | -0.435 | 0.00671 | -0.009 | -64.846
-3.5 | -0.376 | 0.0064 | -0.01 | -58.762
-3 | -0.313 | 0.00612 | -0.011 | -51.255
-2.5 | -0.249 | 0.00585 | -0.011 | -42.548
-2 | -0.183 | 0.00561 | -0.012 | -32.533
-1.5 | -0.116 | 0.00548 | -0.013 | -21.092
-1 | -0.048 | 0.00304 | -0.014 | -15.835
-0.5 | 0.02 | 0.00303 | -0.015 | 6.51
0 | 0.088 | 0.00303 | -0.016 | 28.946
0.5 | 0.156 | 0.0031 | -0.017 | 50.218
1 | 0.223 | 0.00343 | -0.018 | 65.04
1.5 | 0.291 | 0.00357 | -0.018 | 81.523
2 | 0.357 | 0.00554 | -0.019 | 64.507
2.5 | 0.423 | 0.00575 | -0.02 | 73.57
3 | 0.487 | 0.00593 | -0.021 | 82.236
3.5 | 0.55 | 0.00618 | -0.022 | 88.92
4 | 0.609 | 0.00777 | -0.023 | 78.352
4.5 | 0.659 | 0.00814 | -0.024 | 80.997
5 | 0.696 | 0.00863 | -0.025 | 80.648
5.5 | 0.706 | 0.00932 | -0.025 | 75.78
6 | 0.506 | 0.04099 | -0.012 | 12.345
6.5 | 0.381 | 0.04384 | -0.012 | 8.701
7 | 0.503 | 0.01069 | -0.028 | 47.049
7.5 | 0.438 | 0.04515 | -0.016 | 9.702
8 | 0.461 | 0.05149 | -0.014 | 8.958
8.5 | 0.487 | 0.05807 | -0.014 | 8.386
9 | 0.629 | 0.01275 | -0.031 | 49.303
9.5 | 0.658 | 0.01385 | -0.032 | 47.524
10 | 0.577 | 0.05611 | -0.021 | 10.28
10.5 | 0.595 | 0.06631 | -0.018 | 8.968
11 | 0.619 | 0.07343 | -0.017 | 8.43
11.5 | 0.645 | 0.08406 | -0.018 | 7.671
12 | 0.766 | 0.0285 | -0.033 | 26.876
12.5 | 0.704 | 0.0775 | -0.022 | 9.079
13 | 0.726 | 0.08579 | -0.021 | 8.464
13.5 | 0.75 | 0.09454 | -0.021 | 7.937
14 | 0.776 | 0.10202 | -0.021 | 7.611
14.5 | 0.803 | 0.09682 | -0.022 | 8.294
15 | 0.828 | 0.10368 | -0.022 | 7.989
15.5 | 0.853 | 0.11449 | -0.022 | 7.449
16 | 0.881 | 0.11802 | -0.024 | 7.463
16.5 | 0.908 | 0.12552 | -0.025 | 7.236
17 | 0.931 | 0.12894 | -0.025 | 7.221
17.5 | 0.957 | 0.13369 | -0.025 | 7.155
18 | 0.984 | 0.13643 | -0.026 | 7.209
18.5 | 1.013 | 0.13967 | -0.028 | 7.252
19 | 1.037 | 0.15241 | -0.028 | 6.805
19.5 | 1.06 | 0.14843 | -0.028 | 7.14
20 | 1.085 | 0.15228 | -0.029 | 7.126

## 88. Re 6M Mach 0.50 (2)
BIGFOIL.COM POLAR EXPORT
NACA66-110 a=0.5
NACA66-110 a=0.5 |  |  |  | Cl Max: | 0.9409 | at alpha= | 20 | deg
XFOIL ncrit=9 |  |  |  | L/D Max: | 89.4493 | at alpha= | 5 | deg
Re: | 6000000 |  |  | Cd Min: | 0.28021 | at alpha= | 20 | deg
Mach: | 0.5 |  |  | Cl=0 at alpha= | -0.76712 | deg
|  |  |  | @ Cl=0.1, Cd= | 0.0029754
|  |  |  | @ Cl=0.4, Cd= | 0.0061539
|  |  |  | @ Cl=0.6, Cd= | 0.0071211
alpha (deg) | Cl | Cd | Cm | Cl/Cd
-20 | -0.8478 | 0.27238 | 0.07 | -3.1126
-19.5 | -0.8257 | 0.26443 | 0.0646 | -3.1226
-19 | -0.8036 | 0.25573 | 0.0595 | -3.1424
-18.5 | -0.7817 | 0.24704 | 0.0542 | -3.1643
-18 | -0.76 | 0.23829 | 0.049 | -3.1894
-17.5 | -0.7402 | 0.2294 | 0.0438 | -3.2267
-17 | -0.7211 | 0.21914 | 0.0386 | -3.2906
-16.5 | -0.7005 | 0.21056 | 0.0335 | -3.3268
-16 | -0.6793 | 0.2024 | 0.0286 | -3.3562
-15.5 | -0.6601 | 0.19328 | 0.0236 | -3.4153
-14.5 | -0.6235 | 0.17501 | 0.0137 | -3.5627
-12.5 | -0.5567 | 0.13897 | -0.0074 | -4.0059
-12 | -0.5479 | 0.12994 | -0.0114 | -4.2166
-11.5 | -0.5399 | 0.12037 | -0.0162 | -4.4853
-11 | -0.5332 | 0.11076 | -0.0213 | -4.814
-10.5 | -0.5309 | 0.10066 | -0.0268 | -5.2742
-10 | -0.5272 | 0.09144 | -0.032 | -5.7655
-9.5 | -0.5369 | 0.08018 | -0.0386 | -6.6962
-9 | -0.5439 | 0.06981 | -0.0455 | -7.7911
-8.5 | -0.5637 | 0.05756 | -0.0563 | -9.7933
-8 | -0.5946 | 0.04929 | -0.058 | -12.0633
-7.5 | -0.6282 | 0.04317 | -0.0522 | -14.5518
-7 | -0.6394 | 0.03606 | -0.0472 | -17.7316
-6.5 | -0.6365 | 0.02879 | -0.0415 | -22.1084
-6 | -0.6247 | 0.0208 | -0.0349 | -30.0337
-5.5 | -0.6002 | 0.01229 | -0.0285 | -48.8365
-5 | -0.55 | 0.00861 | -0.0244 | -63.8792
-4.5 | -0.4886 | 0.00747 | -0.0217 | -65.4083
-4 | -0.4236 | 0.00684 | -0.0201 | -61.9298
-3.5 | -0.3575 | 0.00639 | -0.0191 | -55.9468
-3 | -0.2903 | 0.00612 | -0.0187 | -47.4346
-2.5 | -0.2242 | 0.00583 | -0.0185 | -38.4563
-2 | -0.1574 | 0.00564 | -0.0186 | -27.9078
-1.5 | -0.0909 | 0.00543 | -0.0189 | -16.7403
-1 | -0.0272 | 0.00503 | -0.0189 | -5.4076
0 | 0.0896 | 0.00298 | -0.0179 | 30.0671
0.5 | 0.157 | 0.00295 | -0.0186 | 53.2203
1 | 0.2176 | 0.00365 | -0.0182 | 59.6164
1.5 | 0.2719 | 0.00482 | -0.017 | 56.4108
2 | 0.3282 | 0.00576 | -0.0159 | 56.9792
2.5 | 0.3918 | 0.00612 | -0.0155 | 64.0196
3.5 | 0.5224 | 0.00666 | -0.0148 | 78.4384
4 | 0.5869 | 0.00704 | -0.0138 | 83.3665
4.5 | 0.6515 | 0.00744 | -0.0125 | 87.5672
5 | 0.7147 | 0.00799 | -0.0105 | 89.4493
5.5 | 0.7722 | 0.00895 | -0.007 | 86.2793
6.5 | 0.8579 | 0.01653 | 0.0041 | 51.8996
7 | 0.8681 | 0.02471 | 0.0122 | 35.1315
7.5 | 0.857 | 0.03232 | 0.0213 | 26.5161
8 | 0.8275 | 0.03822 | 0.0316 | 21.651
8.5 | 0.7944 | 0.04394 | 0.0389 | 18.0792
9 | 0.7551 | 0.05112 | 0.0422 | 14.7711
10 | 0.7061 | 0.07673 | 0.0235 | 9.2024
10.5 | 0.6907 | 0.09076 | 0.0139 | 7.6102
11 | 0.6851 | 0.10228 | 0.0071 | 6.6983
11.5 | 0.6864 | 0.11271 | 0.0012 | 6.09
12 | 0.6805 | 0.12541 | -0.0059 | 5.4262
12.5 | 0.6872 | 0.13577 | -0.0115 | 5.0615
13 | 0.694 | 0.14655 | -0.0173 | 4.7356
13.5 | 0.7041 | 0.15698 | -0.0228 | 4.4853
14 | 0.7153 | 0.16763 | -0.0284 | 4.2671
14.5 | 0.7318 | 0.17661 | -0.0334 | 4.1436
15 | 0.7471 | 0.18655 | -0.0388 | 4.0048
15.5 | 0.7655 | 0.19523 | -0.0438 | 3.921
16 | 0.7827 | 0.20479 | -0.0491 | 3.822
16.5 | 0.7975 | 0.21708 | -0.0549 | 3.6738
17 | 0.8159 | 0.2262 | -0.0602 | 3.607
17.5 | 0.8386 | 0.23396 | -0.0651 | 3.5844
18.5 | 0.8791 | 0.25223 | -0.0757 | 3.4853
19 | 0.8997 | 0.2616 | -0.081 | 3.4392
19.5 | 0.9205 | 0.27053 | -0.0864 | 3.4026
20 | 0.9409 | 0.28021 | -0.0918 | 3.3578

## 89. Re 7M Mach 0.00 (1)
BIGFOIL.COM POLAR EXPORT
NACA66-110 a=0.5
NACA66-110 a=0.5 |  |  |  | Cl Max: | 0.894 | at alpha= | 9.5 | deg
JavaFoil+Calcfoil stall+Eppler ext transition |  |  |  | L/D Max: | 111.873 | at alpha= | 6.5 | deg
Re: | 7000000 |  |  | Cd Min: | 0.00298 | at alpha= | -0.5 | deg
Mach: | 0 |  |  | Cl=0 at alpha= | -0.64407 | deg
|  |  |  | @ Cl=0.1, Cd= | 0.0031414
|  |  |  | @ Cl=0.4, Cd= | 0.0058242
|  |  |  | @ Cl=0.6, Cd= | 0.10148
alpha (deg) | Cl | Cd | Cm | Cl/Cd
-13 | -0.549 | 0.08571 | 0.003 | -6.401
-12.5 | -0.564 | 0.08202 | 0.002 | -6.879
-12 | -0.578 | 0.07738 | 0.002 | -7.475
-11.5 | -0.591 | 0.07323 | 0.002 | -8.064
-11 | -0.6 | 0.06843 | 0.001 | -8.765
-10.5 | -0.606 | 0.06514 | 0.001 | -9.301
-10 | -0.608 | 0.06085 | 0.001 | -9.998
-9.5 | -0.608 | 0.05564 | 0 | -10.936
-9 | -0.601 | 0.05344 | 0 | -11.251
-8.5 | -0.593 | 0.04889 | -0.001 | -12.129
-8 | -0.712 | 0.00792 | -0.002 | -89.816
-7.5 | -0.687 | 0.00811 | -0.002 | -84.697
-7 | -0.657 | 0.0078 | -0.003 | -84.205
-6.5 | -0.622 | 0.00744 | -0.004 | -83.554
-6 | -0.582 | 0.00715 | -0.005 | -81.364
-5.5 | -0.538 | 0.00682 | -0.005 | -78.902
-5 | -0.49 | 0.00658 | -0.006 | -74.502
-4.5 | -0.44 | 0.00635 | -0.007 | -69.242
-4 | -0.386 | 0.00617 | -0.008 | -62.576
-3.5 | -0.331 | 0.00594 | -0.008 | -55.628
-3 | -0.274 | 0.0058 | -0.009 | -47.259
-2.5 | -0.217 | 0.00565 | -0.01 | -38.364
-2 | -0.159 | 0.00548 | -0.011 | -28.972
-1.5 | -0.1 | 0.00519 | -0.011 | -19.32
-1 | -0.042 | 0.00359 | -0.012 | -11.616
-0.5 | 0.017 | 0.00298 | -0.013 | 5.733
0 | 0.076 | 0.00306 | -0.014 | 24.818
0.5 | 0.135 | 0.00326 | -0.014 | 41.35
1 | 0.193 | 0.00338 | -0.015 | 57.163
1.5 | 0.252 | 0.00364 | -0.016 | 69.302
2 | 0.31 | 0.00398 | -0.017 | 77.929
2.5 | 0.368 | 0.00574 | -0.017 | 64.114
3 | 0.425 | 0.00589 | -0.018 | 72.176
3.5 | 0.481 | 0.00608 | -0.019 | 79.171
4 | 0.537 | 0.00626 | -0.02 | 85.743
4.5 | 0.589 | 0.00604 | -0.021 | 97.57
5 | 0.64 | 0.00619 | -0.021 | 103.278
5.5 | 0.687 | 0.00641 | -0.022 | 107.198
6 | 0.73 | 0.00669 | -0.023 | 109.165
6.5 | 0.77 | 0.00688 | -0.024 | 111.873
7 | 0.805 | 0.00723 | -0.024 | 111.317
7.5 | 0.834 | 0.00902 | -0.025 | 92.519
8 | 0.858 | 0.00942 | -0.026 | 91.173
8.5 | 0.877 | 0.0099 | -0.026 | 88.568
9 | 0.888 | 0.01038 | -0.027 | 85.631
9.5 | 0.894 | 0.01087 | -0.028 | 82.23
10 | 0.734 | 0.05692 | -0.017 | 12.895
10.5 | 0.727 | 0.06276 | -0.016 | 11.581
11 | 0.713 | 0.06733 | -0.015 | 10.587
11.5 | 0.694 | 0.07166 | -0.015 | 9.682
12 | 0.671 | 0.07624 | -0.015 | 8.806
12.5 | 0.646 | 0.08106 | -0.016 | 7.97
13 | 0.619 | 0.08595 | -0.016 | 7.204
13.5 | 0.591 | 0.09191 | -0.016 | 6.427
14 | 0.562 | 0.09642 | -0.016 | 5.825
14.5 | 0.533 | 0.10148 | -0.017 | 5.249

## 90. Re 7M Mach 0.00 (2)
BIGFOIL.COM POLAR EXPORT
NACA66-110 a=0.5
NACA66-110 a=0.5 |  |  |  | Cl Max: | 1.559 | at alpha= | 17 | deg
XFOIL ncrit=9 |  |  |  | L/D Max: | 107.301 | at alpha= | 9 | deg
Re: | 7000000 |  |  | Cd Min: | 0.09167 | at alpha= | 20 | deg
Mach: | 0 |  |  | Cl=0 at alpha= | -0.73389 | deg
|  |  |  | @ Cl=0.1, Cd= | 0.0029789
|  |  |  | @ Cl=0.4, Cd= | 0.0058416
|  |  |  | @ Cl=0.6, Cd= | 0.0066515
alpha (deg) | Cl | Cd | Cm | Cl/Cd
-19 | -1.3895 | 0.05441 | -0.0489 | -25.5376
-18.5 | -1.4083 | 0.04645 | -0.052 | -30.3186
-18 | -1.4073 | 0.04185 | -0.0524 | -33.6272
-17.5 | -1.4428 | 0.0346 | -0.0504 | -41.6994
-17 | -1.4293 | 0.03221 | -0.0485 | -44.3744
-16.5 | -1.4393 | 0.02831 | -0.044 | -50.8407
-16 | -1.4289 | 0.0262 | -0.0401 | -54.5382
-15.5 | -1.4362 | 0.02312 | -0.0329 | -62.1194
-15 | -1.4273 | 0.02093 | -0.0269 | -68.194
-14.5 | -1.3976 | 0.01881 | -0.0245 | -74.3009
-14 | -1.3683 | 0.01753 | -0.0208 | -78.0548
-13.5 | -1.3338 | 0.01599 | -0.0183 | -83.4146
-13 | -1.2932 | 0.01486 | -0.0166 | -87.0256
-12.5 | -1.249 | 0.01396 | -0.0154 | -89.4699
-12 | -1.2031 | 0.01318 | -0.0145 | -91.2822
-11.5 | -1.1553 | 0.01251 | -0.0138 | -92.3501
-11 | -1.1061 | 0.01192 | -0.0133 | -92.7936
-10.5 | -1.056 | 0.01141 | -0.013 | -92.5504
-10 | -1.0049 | 0.01095 | -0.0127 | -91.7717
-9.5 | -0.9563 | 0.01007 | -0.012 | -94.9652
-9 | -0.9058 | 0.00941 | -0.0116 | -96.2593
-8.5 | -0.8541 | 0.00886 | -0.0114 | -96.3995
-8 | -0.8014 | 0.00843 | -0.0113 | -95.0652
-7.5 | -0.7478 | 0.00807 | -0.0113 | -92.6642
-7 | -0.6937 | 0.00777 | -0.0115 | -89.2793
-6.5 | -0.6401 | 0.00736 | -0.0115 | -86.9701
-6 | -0.586 | 0.00699 | -0.0115 | -83.834
-5.5 | -0.5312 | 0.0067 | -0.0118 | -79.2836
-5 | -0.4757 | 0.00648 | -0.0121 | -73.4105
-4.5 | -0.4206 | 0.00621 | -0.0123 | -67.7295
-4 | -0.3648 | 0.00597 | -0.0127 | -61.1055
-3.5 | -0.3086 | 0.00582 | -0.0131 | -53.0241
-3 | -0.2526 | 0.00559 | -0.0135 | -45.1878
-2 | -0.1398 | 0.00528 | -0.0144 | -26.4773
-1.5 | -0.0833 | 0.00509 | -0.0149 | -16.3654
-1 | -0.0289 | 0.00461 | -0.0151 | -6.269
-0.5 | 0.0254 | 0.00408 | -0.0153 | 6.2255
0 | 0.0768 | 0.00305 | -0.0153 | 25.1803
0.5 | 0.1323 | 0.00288 | -0.0157 | 45.9375
1 | 0.1834 | 0.0038 | -0.0155 | 48.2632
1.5 | 0.2356 | 0.00452 | -0.0154 | 52.1239
2 | 0.2882 | 0.00515 | -0.0154 | 55.9612
2.5 | 0.3416 | 0.00564 | -0.0154 | 60.5674
3 | 0.3972 | 0.00583 | -0.0157 | 68.1304
3.5 | 0.4527 | 0.00606 | -0.016 | 74.703
4.5 | 0.5632 | 0.00649 | -0.0166 | 86.7797
5 | 0.6179 | 0.00673 | -0.0168 | 91.8128
5.5 | 0.6724 | 0.007 | -0.017 | 96.0571
6 | 0.7256 | 0.00736 | -0.0169 | 98.587
6.5 | 0.7795 | 0.00763 | -0.0171 | 102.1625
7 | 0.8325 | 0.00795 | -0.017 | 104.717
7.5 | 0.8844 | 0.00838 | -0.0168 | 105.537
8 | 0.935 | 0.0089 | -0.0163 | 105.0562
8.5 | 0.9867 | 0.00925 | -0.0161 | 106.6703
9 | 1.0376 | 0.00967 | -0.0158 | 107.3009
9.5 | 1.0873 | 0.01014 | -0.0153 | 107.2288
10 | 1.1352 | 0.01073 | -0.0145 | 105.7968
10.5 | 1.1806 | 0.0115 | -0.0132 | 102.6609
11 | 1.2245 | 0.01232 | -0.0117 | 99.3912
11.5 | 1.2696 | 0.01277 | -0.0105 | 99.4205
12 | 1.3106 | 0.01333 | -0.0084 | 98.3196
12.5 | 1.3583 | 0.01412 | -0.0081 | 96.1969
13 | 1.3987 | 0.015 | -0.0063 | 93.2467
13.5 | 1.4366 | 0.01589 | -0.0042 | 90.4091
14 | 1.4618 | 0.01707 | 0.0002 | 85.6356
14.5 | 1.487 | 0.01824 | 0.0042 | 81.5241
15 | 1.5088 | 0.01976 | 0.0083 | 76.3563
15.5 | 1.5282 | 0.02148 | 0.0122 | 71.1453
16 | 1.5424 | 0.02365 | 0.0163 | 65.2178
16.5 | 1.5522 | 0.02622 | 0.0202 | 59.1991
17 | 1.559 | 0.02912 | 0.0237 | 53.5371
17.5 | 1.5586 | 0.03283 | 0.027 | 47.4749
18 | 1.5419 | 0.03834 | 0.0298 | 40.2165
18.5 | 1.5187 | 0.04516 | 0.0311 | 33.6293
19 | 1.4968 | 0.05295 | 0.0301 | 28.2682
19.5 | 1.4518 | 0.06566 | 0.0251 | 22.1109
20 | 1.3564 | 0.09167 | 0.0088 | 14.7966

## 91. Re 7M Mach 0.10 (1)
BIGFOIL.COM POLAR EXPORT
NACA66-110 a=0.5
NACA66-110 a=0.5 |  |  |  | Cl Max: | 0.883 | at alpha= | 9.5 | deg
JavaFoil+Calcfoil stall+Eppler ext transition |  |  |  | L/D Max: | 111.523 | at alpha= | 7 | deg
Re: | 7000000 |  |  | Cd Min: | 0.00297 | at alpha= | -0.5 | deg
Mach: | 0.1 |  |  | Cl=0 at alpha= | -0.64407 | deg
|  |  |  | @ Cl=0.1, Cd= | 0.003146
|  |  |  | @ Cl=0.4, Cd= | 0.0058358
|  |  |  | @ Cl=0.6, Cd= | 0.10243
alpha (deg) | Cl | Cd | Cm | Cl/Cd
-13 | -0.517 | 0.08529 | 0.003 | -6.057
-12.5 | -0.536 | 0.08208 | 0.002 | -6.527
-12 | -0.553 | 0.07829 | 0.002 | -7.067
-11.5 | -0.569 | 0.07334 | 0.002 | -7.754
-11 | -0.581 | 0.069 | 0.001 | -8.426
-10.5 | -0.591 | 0.06533 | 0.001 | -9.041
-10 | -0.596 | 0.06112 | 0.001 | -9.756
-9.5 | -0.598 | 0.05635 | 0 | -10.621
-9 | -0.594 | 0.05384 | 0 | -11.035
-8.5 | -0.587 | 0.04986 | -0.001 | -11.774
-8 | -0.708 | 0.00794 | -0.002 | -89.073
-7.5 | -0.686 | 0.00817 | -0.002 | -83.933
-7 | -0.657 | 0.00786 | -0.003 | -83.576
-6.5 | -0.623 | 0.00745 | -0.004 | -83.614
-6 | -0.583 | 0.00715 | -0.005 | -81.605
-5.5 | -0.54 | 0.00688 | -0.005 | -78.404
-5 | -0.492 | 0.00658 | -0.006 | -74.762
-4.5 | -0.441 | 0.00639 | -0.007 | -69.054
-4 | -0.388 | 0.00617 | -0.008 | -62.874
-3.5 | -0.332 | 0.006 | -0.008 | -55.359
-3 | -0.275 | 0.00578 | -0.009 | -47.622
-2.5 | -0.218 | 0.00565 | -0.01 | -38.534
-2 | -0.159 | 0.00552 | -0.011 | -28.908
-1.5 | -0.101 | 0.00523 | -0.011 | -19.279
-1 | -0.042 | 0.00357 | -0.012 | -11.727
-0.5 | 0.017 | 0.00297 | -0.013 | 5.78
0 | 0.076 | 0.00305 | -0.014 | 25.06
0.5 | 0.136 | 0.00329 | -0.014 | 41.216
1 | 0.194 | 0.0034 | -0.015 | 57.117
1.5 | 0.253 | 0.00364 | -0.016 | 69.674
2 | 0.312 | 0.00395 | -0.017 | 78.876
2.5 | 0.37 | 0.00572 | -0.018 | 64.653
3 | 0.427 | 0.00594 | -0.018 | 71.917
3.5 | 0.484 | 0.00608 | -0.019 | 79.595
4 | 0.539 | 0.00631 | -0.02 | 85.48
4.5 | 0.592 | 0.00602 | -0.021 | 98.298
5 | 0.642 | 0.00626 | -0.021 | 102.605
5.5 | 0.689 | 0.00648 | -0.022 | 106.307
6 | 0.733 | 0.00669 | -0.023 | 109.425
6.5 | 0.771 | 0.00698 | -0.024 | 110.531
7 | 0.806 | 0.00722 | -0.024 | 111.523
7.5 | 0.834 | 0.0091 | -0.025 | 91.652
8 | 0.856 | 0.00948 | -0.026 | 90.266
8.5 | 0.872 | 0.00999 | -0.027 | 87.288
9 | 0.881 | 0.01049 | -0.027 | 84.023
9.5 | 0.883 | 0.01103 | -0.028 | 80.012
10 | 0.719 | 0.05899 | -0.015 | 12.197
10.5 | 0.712 | 0.06385 | -0.015 | 11.145
11 | 0.695 | 0.06846 | -0.015 | 10.157
11.5 | 0.672 | 0.07243 | -0.015 | 9.284
12 | 0.645 | 0.07726 | -0.015 | 8.353
12.5 | 0.616 | 0.08242 | -0.016 | 7.474
13 | 0.585 | 0.08741 | -0.016 | 6.691
13.5 | 0.553 | 0.0923 | -0.016 | 5.986
14 | 0.52 | 0.098 | -0.016 | 5.308
14.5 | 0.488 | 0.10243 | -0.017 | 4.764

## 92. Re 7M Mach 0.10 (2)
BIGFOIL.COM POLAR EXPORT
NACA66-110 a=0.5
NACA66-110 a=0.5 |  |  |  | Cl Max: | 1.5175 | at alpha= | 16 | deg
XFOIL ncrit=9 |  |  |  | L/D Max: | 106.531 | at alpha= | 9 | deg
Re: | 7000000 |  |  | Cd Min: | 0.10915 | at alpha= | 19.5 | deg
Mach: | 0.1 |  |  | Cl=0 at alpha= | -0.73486 | deg
|  |  |  | @ Cl=0.1, Cd= | 0.0029808
|  |  |  | @ Cl=0.4, Cd= | 0.0058426
|  |  |  | @ Cl=0.6, Cd= | 0.0066608
alpha (deg) | Cl | Cd | Cm | Cl/Cd
-17.5 | -1.2823 | 0.05341 | -0.0517 | -24.0086
-17 | -1.2821 | 0.04788 | -0.0538 | -26.7774
-16.5 | -1.3592 | 0.0361 | -0.0529 | -37.651
-16 | -1.3595 | 0.03263 | -0.05 | -41.6641
-15.5 | -1.3753 | 0.02838 | -0.0445 | -48.4602
-15 | -1.38 | 0.02536 | -0.0381 | -54.4164
-14.5 | -1.3891 | 0.02176 | -0.0298 | -63.8373
-14 | -1.3639 | 0.01966 | -0.026 | -69.3744
-13.5 | -1.3361 | 0.01752 | -0.0223 | -76.2614
-13 | -1.2988 | 0.01596 | -0.0199 | -81.3784
-12.5 | -1.2556 | 0.01485 | -0.0183 | -84.5522
-12 | -1.211 | 0.0138 | -0.0169 | -87.7536
-11.5 | -1.1635 | 0.01296 | -0.0158 | -89.7762
-11 | -1.1144 | 0.01224 | -0.015 | -91.0458
-10.5 | -1.064 | 0.01166 | -0.0144 | -91.2521
-10 | -1.0124 | 0.01116 | -0.014 | -90.7168
-9.5 | -0.9619 | 0.01044 | -0.0134 | -92.136
-8.5 | -0.8598 | 0.00901 | -0.0122 | -95.4273
-7.5 | -0.7528 | 0.00814 | -0.0119 | -92.4816
-7 | -0.6983 | 0.00782 | -0.012 | -89.2967
-6.5 | -0.6439 | 0.00744 | -0.012 | -86.5457
-6 | -0.5896 | 0.00703 | -0.0119 | -83.8691
-5.5 | -0.5344 | 0.00673 | -0.0121 | -79.4056
-5 | -0.4786 | 0.0065 | -0.0123 | -73.6308
-4.5 | -0.423 | 0.00623 | -0.0125 | -67.8973
-4 | -0.3669 | 0.00598 | -0.0129 | -61.3545
-3.5 | -0.3103 | 0.00583 | -0.0133 | -53.2247
-3 | -0.254 | 0.0056 | -0.0136 | -45.3571
-2 | -0.1404 | 0.00529 | -0.0145 | -26.5406
-1.5 | -0.0836 | 0.0051 | -0.015 | -16.3922
-1 | -0.0289 | 0.00462 | -0.0152 | -6.2554
-0.5 | 0.0256 | 0.00408 | -0.0154 | 6.2745
0 | 0.0773 | 0.00305 | -0.0154 | 25.3443
0.5 | 0.1331 | 0.00288 | -0.0158 | 46.2153
1 | 0.1844 | 0.0038 | -0.0156 | 48.5263
1.5 | 0.2368 | 0.00453 | -0.0155 | 52.2737
2 | 0.2896 | 0.00517 | -0.0154 | 56.0155
2.5 | 0.3433 | 0.00565 | -0.0154 | 60.7611
3 | 0.3993 | 0.00584 | -0.0158 | 68.3733
4 | 0.511 | 0.00625 | -0.0164 | 81.76
4.5 | 0.5662 | 0.00652 | -0.0166 | 86.8405
5 | 0.6214 | 0.00675 | -0.0168 | 92.0593
5.5 | 0.6761 | 0.00703 | -0.0169 | 96.1735
6 | 0.7298 | 0.00739 | -0.0168 | 98.7551
6.5 | 0.7841 | 0.00767 | -0.0168 | 102.2295
7 | 0.8374 | 0.00801 | -0.0167 | 104.5443
7.5 | 0.8895 | 0.00847 | -0.0163 | 105.0177
8 | 0.9408 | 0.00897 | -0.0158 | 104.8829
8.5 | 0.9929 | 0.00934 | -0.0155 | 106.3062
9 | 1.044 | 0.0098 | -0.015 | 106.5306
9.5 | 1.0938 | 0.01032 | -0.0143 | 105.9884
10 | 1.1416 | 0.01098 | -0.0132 | 103.9709
10.5 | 1.1856 | 0.01197 | -0.0115 | 99.0476
11 | 1.2321 | 0.01257 | -0.0102 | 98.0191
11.5 | 1.2769 | 0.01307 | -0.0086 | 97.697
12 | 1.32 | 0.01376 | -0.0067 | 95.9302
12.5 | 1.3649 | 0.01467 | -0.0055 | 93.0402
13 | 1.404 | 0.01569 | -0.0033 | 89.4837
13.5 | 1.4363 | 0.01677 | 0.0002 | 85.647
14 | 1.4579 | 0.01826 | 0.0052 | 79.8412
14.5 | 1.481 | 0.01974 | 0.0095 | 75.0253
15 | 1.499 | 0.02166 | 0.014 | 69.2059
15.5 | 1.5116 | 0.02401 | 0.0185 | 62.9571
16 | 1.5175 | 0.02697 | 0.023 | 56.2662
16.5 | 1.5075 | 0.03135 | 0.0277 | 48.0861
17 | 1.503 | 0.03559 | 0.0308 | 42.231
17.5 | 1.4848 | 0.04155 | 0.033 | 35.7353
18 | 1.4396 | 0.05141 | 0.0328 | 28.0023
18.5 | 1.3879 | 0.06474 | 0.0277 | 21.4381
19 | 1.3445 | 0.08026 | 0.0181 | 16.7518
19.5 | 1.2572 | 0.10915 | -0.0012 | 11.5181

## 93. Re 7M Mach 0.25 (1)
BIGFOIL.COM POLAR EXPORT
NACA66-110 a=0.5
NACA66-110 a=0.5 |  |  |  | Cl Max: | 0.832 | at alpha= | 8 | deg
JavaFoil+Calcfoil stall+Eppler ext transition |  |  |  | L/D Max: | 107.771 | at alpha= | 6 | deg
Re: | 7000000 |  |  | Cd Min: | 0.00299 | at alpha= | -0.5 | deg
Mach: | 0.25 |  |  | Cl=0 at alpha= | -0.64754 | deg
|  |  |  | @ Cl=0.1, Cd= | 0.0031429
|  |  |  | @ Cl=0.4, Cd= | 0.0929
|  |  |  | @ Cl=0.6, Cd= | 0.0929
alpha (deg) | Cl | Cd | Cm | Cl/Cd
-12.5 | -0.264 | 0.08255 | 0.002 | -3.203
-12 | -0.321 | 0.07876 | 0.002 | -4.08
-11.5 | -0.372 | 0.07618 | 0.002 | -4.889
-11 | -0.418 | 0.07103 | 0.001 | -5.888
-10.5 | -0.458 | 0.0671 | 0.001 | -6.823
-10 | -0.491 | 0.06278 | 0.001 | -7.824
-9.5 | -0.517 | 0.05906 | 0 | -8.754
-9 | -0.535 | 0.05592 | 0 | -9.56
-8.5 | -0.544 | 0.0526 | 0 | -10.344
-8 | -0.551 | 0.04549 | -0.001 | -12.103
-7.5 | -0.667 | 0.00778 | -0.002 | -85.752
-7 | -0.649 | 0.00812 | -0.003 | -79.97
-6.5 | -0.623 | 0.00774 | -0.004 | -80.412
-6 | -0.589 | 0.00733 | -0.005 | -80.249
-5.5 | -0.548 | 0.00706 | -0.006 | -77.586
-5 | -0.502 | 0.00673 | -0.006 | -74.517
-4.5 | -0.451 | 0.00648 | -0.007 | -69.702
-4 | -0.397 | 0.00624 | -0.008 | -63.645
-3.5 | -0.341 | 0.00604 | -0.009 | -56.431
-3 | -0.283 | 0.00583 | -0.009 | -48.45
-2.5 | -0.224 | 0.00569 | -0.01 | -39.258
-2 | -0.164 | 0.0054 | -0.011 | -30.331
-1.5 | -0.104 | 0.0052 | -0.012 | -19.923
-1 | -0.043 | 0.00362 | -0.013 | -11.914
-0.5 | 0.018 | 0.00299 | -0.013 | 5.896
0 | 0.078 | 0.00306 | -0.014 | 25.657
0.5 | 0.139 | 0.00329 | -0.015 | 42.373
1 | 0.2 | 0.0034 | -0.016 | 58.704
1.5 | 0.26 | 0.00367 | -0.016 | 70.874
2 | 0.32 | 0.00399 | -0.017 | 80.205
2.5 | 0.38 | 0.00579 | -0.018 | 65.604
3 | 0.438 | 0.00599 | -0.019 | 73.214
3.5 | 0.496 | 0.00616 | -0.02 | 80.59
4 | 0.553 | 0.00589 | -0.02 | 93.924
4.5 | 0.606 | 0.00613 | -0.021 | 98.836
5 | 0.656 | 0.00628 | -0.022 | 104.405
5.5 | 0.702 | 0.00664 | -0.023 | 105.644
6 | 0.742 | 0.00689 | -0.024 | 107.771
6.5 | 0.777 | 0.00857 | -0.024 | 90.63
7 | 0.804 | 0.009 | -0.025 | 89.29
7.5 | 0.822 | 0.0095 | -0.026 | 86.57
8 | 0.832 | 0.01 | -0.027 | 83.149
8.5 | 0.83 | 0.01052 | -0.027 | 78.898
9 | 0.667 | 0.05345 | -0.015 | 12.488
9.5 | 0.649 | 0.05748 | -0.015 | 11.299
10 | 0.624 | 0.06146 | -0.015 | 10.146
10.5 | 0.59 | 0.06673 | -0.014 | 8.835
11 | 0.54 | 0.0718 | -0.014 | 7.52
11.5 | 0.479 | 0.07581 | -0.015 | 6.316
12 | 0.411 | 0.0805 | -0.015 | 5.106
12.5 | 0.337 | 0.08648 | -0.016 | 3.899
13 | 0.255 | 0.0929 | -0.016 | 2.748

## 94. Re 7M Mach 0.25 (2)
BIGFOIL.COM POLAR EXPORT
NACA66-110 a=0.5
NACA66-110 a=0.5 |  |  |  | Cl Max: | 1.2797 | at alpha= | 11.5 | deg
XFOIL ncrit=9 |  |  |  | L/D Max: | 102.968 | at alpha= | 7 | deg
Re: | 7000000 |  |  | Cd Min: | 0.18638 | at alpha= | 16.5 | deg
Mach: | 0.25 |  |  | Cl=0 at alpha= | -99 | deg
|  |  |  | @ Cl=0.1, Cd= | 0.0029607
|  |  |  | @ Cl=0.4, Cd= | 0.005863
|  |  |  | @ Cl=0.6, Cd= | 0.0067111
alpha (deg) | Cl | Cd | Cm | Cl/Cd
0 | 0.0796 | 0.00301 | -0.0159 | 26.4452
0.5 | 0.1375 | 0.00287 | -0.0163 | 47.9094
1 | 0.19 | 0.00381 | -0.016 | 49.8688
1.5 | 0.2433 | 0.00459 | -0.0158 | 53.0065
2.5 | 0.3529 | 0.0057 | -0.0156 | 61.9123
3 | 0.4107 | 0.0059 | -0.0159 | 69.6102
3.5 | 0.4683 | 0.00614 | -0.016 | 76.2704
4 | 0.5261 | 0.00634 | -0.0163 | 82.9811
4.5 | 0.583 | 0.00664 | -0.0162 | 87.8012
5 | 0.6404 | 0.00688 | -0.0162 | 93.0814
5.5 | 0.6967 | 0.00723 | -0.016 | 96.3624
6 | 0.753 | 0.00758 | -0.0156 | 99.3404
6.5 | 0.809 | 0.00793 | -0.0152 | 102.0177
7 | 0.8639 | 0.00839 | -0.0144 | 102.9678
7.5 | 0.9174 | 0.009 | -0.0133 | 101.9333
8 | 0.9717 | 0.00949 | -0.0123 | 102.392
8.5 | 1.0251 | 0.01007 | -0.0111 | 101.7974
9.5 | 1.1229 | 0.01206 | -0.0068 | 93.1095
10 | 1.1716 | 0.01301 | -0.0046 | 90.0538
10.5 | 1.2151 | 0.01446 | -0.0015 | 84.0318
11 | 1.2527 | 0.01631 | 0.0025 | 76.8056
11.5 | 1.2797 | 0.01922 | 0.0076 | 66.5817
12 | 1.2754 | 0.02458 | 0.0156 | 51.8877
12.5 | 1.2469 | 0.03046 | 0.0254 | 40.9357
13 | 1.1693 | 0.04078 | 0.0345 | 28.6734
13.5 | 1.1166 | 0.0499 | 0.0373 | 22.3768
14 | 1.0712 | 0.06023 | 0.0353 | 17.7852
14.5 | 1.0497 | 0.06972 | 0.0302 | 15.0559
15 | 0.9569 | 0.10287 | 0.0064 | 9.302
16 | 0.7544 | 0.18095 | -0.0361 | 4.1691
16.5 | 0.774 | 0.18638 | -0.0399 | 4.1528

## 95. Re 7M Mach 0.50 (1)
BIGFOIL.COM POLAR EXPORT
NACA66-110 a=0.5
NACA66-110 a=0.5 |  |  |  | Cl Max: | 1.086 | at alpha= | 20 | deg
JavaFoil+Calcfoil stall+Eppler ext transition |  |  |  | L/D Max: | 96.157 | at alpha= | 4 | deg
Re: | 7000000 |  |  | Cd Min: | 0.00298 | at alpha= | -0.5 | deg
Mach: | 0.5 |  |  | Cl=0 at alpha= | -0.64706 | deg
|  |  |  | @ Cl=0.1, Cd= | 0.0030776
|  |  |  | @ Cl=0.4, Cd= | 0.0055268
|  |  |  | @ Cl=0.6, Cd= | 0.021525
alpha (deg) | Cl | Cd | Cm | Cl/Cd
-20 | -1.032 | 0.15257 | 0.009 | -6.764
-19.5 | -1.01 | 0.14897 | 0.009 | -6.783
-19 | -0.983 | 0.14163 | 0.009 | -6.94
-18.5 | -0.954 | 0.13657 | 0.008 | -6.989
-18 | -0.926 | 0.13342 | 0.007 | -6.944
-17.5 | -0.901 | 0.12919 | 0.007 | -6.971
-17 | -0.877 | 0.12813 | 0.007 | -6.841
-16.5 | -0.849 | 0.12314 | 0.006 | -6.894
-16 | -0.821 | 0.11734 | 0.006 | -7
-15.5 | -0.796 | 0.10895 | 0.005 | -7.303
-15 | -0.77 | 0.10024 | 0.005 | -7.681
-14.5 | -0.744 | 0.0972 | 0.005 | -7.656
-14 | -0.716 | 0.09849 | 0.004 | -7.266
-13.5 | -0.689 | 0.09227 | 0.004 | -7.472
-13 | -0.665 | 0.08451 | 0.003 | -7.865
-12.5 | -0.64 | 0.07666 | 0.003 | -8.351
-12 | -0.619 | 0.06779 | 0.003 | -9.133
-11.5 | -0.705 | 0.01437 | 0.004 | -49.038
-11 | -0.555 | 0.07517 | 0.001 | -7.386
-10.5 | -0.529 | 0.06689 | 0.001 | -7.909
-10 | -0.505 | 0.05957 | 0.001 | -8.484
-9.5 | -0.484 | 0.05215 | 0 | -9.273
-9 | -0.552 | 0.01101 | 0 | -50.129
-8.5 | -0.52 | 0.01049 | -0.001 | -49.571
-8 | -0.395 | 0.05465 | -0.001 | -7.219
-7.5 | -0.368 | 0.04833 | -0.001 | -7.613
-7 | -0.342 | 0.04447 | -0.002 | -7.686
-6.5 | -0.39 | 0.0073 | -0.004 | -53.359
-6 | -0.287 | 0.04136 | -0.002 | -6.95
-5.5 | -0.401 | 0.03882 | -0.003 | -10.32
-5 | -0.516 | 0.00694 | -0.007 | -74.386
-4.5 | -0.485 | 0.00701 | -0.008 | -69.098
-4 | -0.435 | 0.00653 | -0.009 | -66.619
-3.5 | -0.376 | 0.00625 | -0.01 | -60.176
-3 | -0.313 | 0.00595 | -0.011 | -52.691
-2.5 | -0.249 | 0.00571 | -0.011 | -43.533
-2 | -0.183 | 0.00555 | -0.012 | -32.908
-1.5 | -0.116 | 0.00535 | -0.013 | -21.629
-1 | -0.048 | 0.00367 | -0.014 | -13.114
-0.5 | 0.02 | 0.00298 | -0.015 | 6.621
0 | 0.088 | 0.00303 | -0.016 | 28.956
0.5 | 0.156 | 0.0033 | -0.017 | 47.235
1 | 0.223 | 0.00346 | -0.018 | 64.605
1.5 | 0.291 | 0.00377 | -0.018 | 77.193
2 | 0.357 | 0.00539 | -0.019 | 66.258
2.5 | 0.423 | 0.0056 | -0.02 | 75.567
3 | 0.487 | 0.00577 | -0.021 | 84.544
3.5 | 0.55 | 0.00601 | -0.022 | 91.492
4 | 0.609 | 0.00634 | -0.023 | 96.157
4.5 | 0.66 | 0.00793 | -0.024 | 83.16
5 | 0.696 | 0.00841 | -0.025 | 82.82
5.5 | 0.706 | 0.00909 | -0.025 | 77.75
6 | 0.506 | 0.04051 | -0.012 | 12.495
6.5 | 0.381 | 0.04341 | -0.012 | 8.789
7 | 0.503 | 0.01042 | -0.028 | 48.272
7.5 | 0.534 | 0.01102 | -0.029 | 48.417
8 | 0.461 | 0.05107 | -0.014 | 9.037
8.5 | 0.487 | 0.05704 | -0.014 | 8.539
9 | 0.629 | 0.01241 | -0.031 | 50.728
9.5 | 0.659 | 0.01343 | -0.032 | 49.09
10 | 0.684 | 0.01509 | -0.032 | 45.314
10.5 | 0.596 | 0.06479 | -0.019 | 9.198
11 | 0.619 | 0.07268 | -0.017 | 8.521
11.5 | 0.645 | 0.08309 | -0.018 | 7.761
12 | 0.802 | 0.01878 | -0.035 | 42.678
12.5 | 0.711 | 0.07185 | -0.024 | 9.901
13 | 0.728 | 0.08395 | -0.022 | 8.672
13.5 | 0.751 | 0.09278 | -0.021 | 8.099
14 | 0.777 | 0.10025 | -0.022 | 7.753
14.5 | 0.805 | 0.09462 | -0.023 | 8.504
15 | 0.83 | 0.10191 | -0.023 | 8.141
15.5 | 0.854 | 0.11057 | -0.023 | 7.727
16 | 0.882 | 0.11595 | -0.024 | 7.604
16.5 | 0.909 | 0.12311 | -0.026 | 7.383
17 | 0.931 | 0.12603 | -0.025 | 7.389
17.5 | 0.957 | 0.13035 | -0.025 | 7.34
18 | 0.985 | 0.1347 | -0.027 | 7.316
18.5 | 1.014 | 0.13725 | -0.029 | 7.391
19 | 1.037 | 0.15202 | -0.029 | 6.824
19.5 | 1.06 | 0.14682 | -0.028 | 7.22
20 | 1.086 | 0.15118 | -0.029 | 7.185

## 96. Re 7M Mach 0.50 (2)
BIGFOIL.COM POLAR EXPORT
NACA66-110 a=0.5
NACA66-110 a=0.5 |  |  |  | Cl Max: | 0.9418 | at alpha= | 20 | deg
XFOIL ncrit=9 |  |  |  | L/D Max: | 91.8694 | at alpha= | 5 | deg
Re: | 7000000 |  |  | Cd Min: | 0.27834 | at alpha= | 20 | deg
Mach: | 0.5 |  |  | Cl=0 at alpha= | -0.77941 | deg
|  |  |  | @ Cl=0.1, Cd= | 0.0029242
|  |  |  | @ Cl=0.4, Cd= | 0.0059854
|  |  |  | @ Cl=0.6, Cd= | 0.0068883
alpha (deg) | Cl | Cd | Cm | Cl/Cd
-20 | -0.8482 | 0.27143 | 0.07 | -3.1249
-19.5 | -0.8262 | 0.26377 | 0.0646 | -3.1323
-19 | -0.8047 | 0.25539 | 0.0594 | -3.1509
-18.5 | -0.7828 | 0.24712 | 0.0542 | -3.1677
-18 | -0.7627 | 0.23688 | 0.0489 | -3.2198
-17.5 | -0.7429 | 0.22695 | 0.0436 | -3.2734
-17 | -0.7224 | 0.21823 | 0.0385 | -3.3103
-16.5 | -0.7014 | 0.20992 | 0.0334 | -3.3413
-16 | -0.6795 | 0.20234 | 0.0285 | -3.3582
-15.5 | -0.6601 | 0.1934 | 0.0235 | -3.4131
-15 | -0.6412 | 0.1842 | 0.0186 | -3.481
-13 | -0.5749 | 0.14596 | -0.0034 | -3.9388
-12.5 | -0.5615 | 0.13879 | -0.0065 | -4.0457
-12 | -0.5502 | 0.12973 | -0.0112 | -4.2411
-11.5 | -0.5412 | 0.1202 | -0.0162 | -4.5025
-11 | -0.5349 | 0.11046 | -0.0214 | -4.8425
-10.5 | -0.534 | 0.10002 | -0.0271 | -5.3389
-10 | -0.532 | 0.09049 | -0.0325 | -5.8791
-9.5 | -0.5353 | 0.08042 | -0.0384 | -6.6563
-9 | -0.5421 | 0.07005 | -0.0453 | -7.7388
-8.5 | -0.5642 | 0.05739 | -0.0565 | -9.831
-8 | -0.5952 | 0.04922 | -0.0581 | -12.0926
-7.5 | -0.6382 | 0.0422 | -0.0517 | -15.1232
-7 | -0.6499 | 0.03485 | -0.0465 | -18.6485
-6.5 | -0.6447 | 0.02768 | -0.0407 | -23.2912
-6 | -0.6298 | 0.02008 | -0.0343 | -31.3645
-5.5 | -0.6066 | 0.01123 | -0.0278 | -54.016
-5 | -0.5555 | 0.00807 | -0.0235 | -68.8352
-4.5 | -0.4922 | 0.00715 | -0.0211 | -68.8392
-4 | -0.4259 | 0.00661 | -0.0197 | -64.4327
-3.5 | -0.3594 | 0.00617 | -0.0188 | -58.2496
-3 | -0.2921 | 0.00593 | -0.0184 | -49.258
-2.5 | -0.2254 | 0.00566 | -0.0183 | -39.8233
-2 | -0.1584 | 0.00547 | -0.0184 | -28.958
-1.5 | -0.092 | 0.00529 | -0.0187 | -17.3913
-1 | -0.027 | 0.00495 | -0.0189 | -5.4545
-0.5 | 0.0342 | 0.00427 | -0.0187 | 8.0094
0 | 0.0903 | 0.00293 | -0.018 | 30.8191
0.5 | 0.1571 | 0.00289 | -0.0186 | 54.3599
1 | 0.2146 | 0.00387 | -0.0179 | 55.4522
1.5 | 0.2709 | 0.00489 | -0.017 | 55.3988
2 | 0.3289 | 0.00568 | -0.016 | 57.9049
2.5 | 0.3936 | 0.00596 | -0.0159 | 66.0403
3 | 0.459 | 0.00622 | -0.0156 | 73.7942
4 | 0.5897 | 0.00683 | -0.0143 | 86.3397
4.5 | 0.6551 | 0.0072 | -0.0131 | 90.9861
5 | 0.7175 | 0.00781 | -0.0109 | 91.8694
5.5 | 0.7786 | 0.00858 | -0.008 | 90.7459
6 | 0.8286 | 0.01021 | -0.0029 | 81.1557
6.5 | 0.8637 | 0.01595 | 0.0034 | 54.1505
7 | 0.8734 | 0.02428 | 0.0116 | 35.972
7.5 | 0.865 | 0.03168 | 0.0205 | 27.3043
8.5 | 0.807 | 0.04299 | 0.0383 | 18.7718
9 | 0.769 | 0.0502 | 0.0416 | 15.3187
11 | 0.6925 | 0.10054 | 0.0082 | 6.8878
11.5 | 0.6865 | 0.11256 | 0.0013 | 6.099
12 | 0.6852 | 0.12411 | -0.0051 | 5.5209
12.5 | 0.6898 | 0.13496 | -0.011 | 5.1111
13 | 0.6956 | 0.14602 | -0.017 | 4.7637
13.5 | 0.7048 | 0.15673 | -0.0226 | 4.4969
14 | 0.7169 | 0.16702 | -0.0281 | 4.2923
14.5 | 0.7338 | 0.17577 | -0.0331 | 4.1748
15 | 0.749 | 0.1857 | -0.0385 | 4.0334
15.5 | 0.7653 | 0.19538 | -0.0439 | 3.917
16 | 0.7823 | 0.20508 | -0.0493 | 3.8146
16.5 | 0.7995 | 0.21529 | -0.0547 | 3.7136
17 | 0.8191 | 0.22435 | -0.0599 | 3.651
17.5 | 0.8389 | 0.2336 | -0.0651 | 3.5912
18 | 0.8589 | 0.24302 | -0.0704 | 3.5343
18.5 | 0.8793 | 0.25233 | -0.0757 | 3.4847
19 | 0.9 | 0.2614 | -0.081 | 3.443
19.5 | 0.9213 | 0.26935 | -0.0863 | 3.4205
20 | 0.9418 | 0.27834 | -0.0917 | 3.3836

## 97. Re 8M Mach 0.00 (1)
BIGFOIL.COM POLAR EXPORT
NACA66-110 a=0.5
NACA66-110 a=0.5 |  |  |  | Cl Max: | 0.895 | at alpha= | 9.5 | deg
JavaFoil+Calcfoil stall+Eppler ext transition |  |  |  | L/D Max: | 114.301 | at alpha= | 7 | deg
Re: | 8000000 |  |  | Cd Min: | 0.00322 | at alpha= | 0 | deg
Mach: | 0 |  |  | Cl=0 at alpha= | -0.64407 | deg
|  |  |  | @ Cl=0.1, Cd= | 0.0032566
|  |  |  | @ Cl=0.4, Cd= | 0.0056967
|  |  |  | @ Cl=0.6, Cd= | 0.10211
alpha (deg) | Cl | Cd | Cm | Cl/Cd
-13 | -0.549 | 0.08497 | 0.003 | -6.459
-12.5 | -0.564 | 0.08175 | 0.002 | -6.904
-12 | -0.579 | 0.07726 | 0.002 | -7.49
-11.5 | -0.591 | 0.07226 | 0.002 | -8.176
-11 | -0.6 | 0.06819 | 0.001 | -8.801
-10.5 | -0.606 | 0.06455 | 0.001 | -9.389
-10 | -0.609 | 0.06039 | 0.001 | -10.078
-9.5 | -0.61 | 0.0547 | 0 | -11.147
-9 | -0.602 | 0.05277 | 0 | -11.407
-8.5 | -0.596 | 0.04718 | -0.001 | -12.627
-8 | -0.712 | 0.00831 | -0.002 | -85.616
-7.5 | -0.687 | 0.00792 | -0.002 | -86.828
-7 | -0.657 | 0.00765 | -0.003 | -85.852
-6.5 | -0.622 | 0.00729 | -0.004 | -85.27
-6 | -0.582 | 0.00696 | -0.005 | -83.69
-5.5 | -0.538 | 0.00669 | -0.005 | -80.371
-5 | -0.49 | 0.00645 | -0.006 | -76.073
-4.5 | -0.44 | 0.00622 | -0.007 | -70.724
-4 | -0.386 | 0.00604 | -0.008 | -63.928
-3.5 | -0.331 | 0.00582 | -0.008 | -56.805
-3 | -0.274 | 0.00568 | -0.009 | -48.201
-2.5 | -0.217 | 0.00554 | -0.01 | -39.129
-2 | -0.159 | 0.00542 | -0.011 | -29.257
-1.5 | -0.1 | 0.00513 | -0.011 | -19.555
-1 | -0.042 | 0.00373 | -0.012 | -11.179
-0.5 | 0.017 | 0.00354 | -0.013 | 4.825
0 | 0.076 | 0.00322 | -0.014 | 23.579
0.5 | 0.135 | 0.00331 | -0.014 | 40.75
1 | 0.193 | 0.0035 | -0.015 | 55.244
1.5 | 0.252 | 0.00381 | -0.016 | 66.121
2 | 0.31 | 0.0041 | -0.017 | 75.655
2.5 | 0.368 | 0.00559 | -0.017 | 65.795
3 | 0.425 | 0.00578 | -0.018 | 73.536
3.5 | 0.481 | 0.00593 | -0.019 | 81.148
4 | 0.537 | 0.00614 | -0.02 | 87.398
4.5 | 0.589 | 0.00633 | -0.021 | 93.085
5 | 0.64 | 0.00605 | -0.021 | 105.803
5.5 | 0.687 | 0.00625 | -0.022 | 109.879
6 | 0.73 | 0.00652 | -0.023 | 111.983
6.5 | 0.77 | 0.0068 | -0.024 | 113.171
7 | 0.805 | 0.00704 | -0.024 | 114.301
7.5 | 0.835 | 0.00886 | -0.025 | 94.184
8 | 0.859 | 0.0092 | -0.026 | 93.379
8.5 | 0.877 | 0.00965 | -0.026 | 90.866
9 | 0.889 | 0.01017 | -0.027 | 87.424
9.5 | 0.895 | 0.01063 | -0.028 | 84.199
10 | 0.871 | 0.01336 | -0.028 | 65.148
10.5 | 0.729 | 0.06144 | -0.016 | 11.861
11 | 0.714 | 0.06669 | -0.016 | 10.707
11.5 | 0.694 | 0.07115 | -0.016 | 9.758
12 | 0.672 | 0.07575 | -0.016 | 8.867
12.5 | 0.646 | 0.08072 | -0.016 | 8.008
13 | 0.619 | 0.08517 | -0.016 | 7.274
13.5 | 0.591 | 0.09079 | -0.016 | 6.509
14 | 0.562 | 0.09593 | -0.017 | 5.857
14.5 | 0.533 | 0.10211 | -0.017 | 5.22

## 98. Re 8M Mach 0.00 (2)
BIGFOIL.COM POLAR EXPORT
NACA66-110 a=0.5
NACA66-110 a=0.5 |  |  |  | Cl Max: | 1.5609 | at alpha= | 19 | deg
XFOIL ncrit=9 |  |  |  | L/D Max: | 111.002 | at alpha= | 9 | deg
Re: | 8000000 |  |  | Cd Min: | 0.06973 | at alpha= | 20 | deg
Mach: | 0 |  |  | Cl=0 at alpha= | -0.73675 | deg
|  |  |  | @ Cl=0.1, Cd= | 0.0032352
|  |  |  | @ Cl=0.4, Cd= | 0.0057061
|  |  |  | @ Cl=0.6, Cd= | 0.0064921
alpha (deg) | Cl | Cd | Cm | Cl/Cd
-19 | -1.4833 | 0.0431 | -0.0527 | -34.4153
-18.5 | -1.4871 | 0.03836 | -0.0524 | -38.7669
-18 | -1.4826 | 0.03485 | -0.051 | -42.5423
-17.5 | -1.4984 | 0.03013 | -0.0475 | -49.7312
-17 | -1.481 | 0.0283 | -0.045 | -52.3322
-16.5 | -1.4806 | 0.02545 | -0.0402 | -58.1768
-15 | -1.428 | 0.02101 | -0.0268 | -67.9676
-14.5 | -1.4063 | 0.01866 | -0.0228 | -75.3644
-14 | -1.3739 | 0.01724 | -0.02 | -79.6926
-13.5 | -1.339 | 0.01563 | -0.0175 | -85.6686
-13 | -1.2989 | 0.01436 | -0.0157 | -90.4526
-12.5 | -1.2539 | 0.01351 | -0.0147 | -92.8127
-12 | -1.2083 | 0.01264 | -0.0137 | -95.5934
-11.5 | -1.1601 | 0.01199 | -0.013 | -96.7556
-10.5 | -1.0602 | 0.01093 | -0.0123 | -96.9991
-10 | -1.009 | 0.01048 | -0.012 | -96.2786
-9.5 | -0.9579 | 0.00995 | -0.0118 | -96.2714
-9 | -0.9077 | 0.00921 | -0.0113 | -98.5559
-8.5 | -0.8563 | 0.00863 | -0.011 | -99.2236
-8 | -0.8036 | 0.00817 | -0.0109 | -98.3599
-7.5 | -0.75 | 0.00782 | -0.0109 | -95.9079
-7 | -0.6957 | 0.00752 | -0.0111 | -92.5133
-6.5 | -0.6413 | 0.00723 | -0.0113 | -88.6999
-6 | -0.5873 | 0.00683 | -0.0113 | -85.9883
-5.5 | -0.5325 | 0.00652 | -0.0115 | -81.6718
-4.5 | -0.4215 | 0.00606 | -0.0122 | -69.5545
-4 | -0.3658 | 0.00583 | -0.0125 | -62.7444
-3.5 | -0.3095 | 0.00567 | -0.013 | -54.5855
-3 | -0.2533 | 0.00547 | -0.0134 | -46.3071
-2 | -0.1403 | 0.00516 | -0.0143 | -27.1899
-1.5 | -0.0838 | 0.00502 | -0.0148 | -16.6932
-1 | -0.0288 | 0.00458 | -0.0151 | -6.2882
-0.5 | 0.0259 | 0.00411 | -0.0154 | 6.3017
0 | 0.079 | 0.00338 | -0.0156 | 23.3728
0.5 | 0.1312 | 0.00302 | -0.0155 | 43.4437
1 | 0.1825 | 0.00391 | -0.0154 | 46.6752
1.5 | 0.235 | 0.00458 | -0.0154 | 51.31
2 | 0.2882 | 0.00512 | -0.0154 | 56.2891
2.5 | 0.3424 | 0.00552 | -0.0155 | 62.029
3 | 0.3983 | 0.0057 | -0.0159 | 69.8772
4 | 0.5095 | 0.0061 | -0.0166 | 83.5246
4.5 | 0.5644 | 0.00635 | -0.0168 | 88.8819
5 | 0.6195 | 0.00657 | -0.0171 | 94.2922
5.5 | 0.6738 | 0.00684 | -0.0173 | 98.5088
6.5 | 0.7816 | 0.00743 | -0.0174 | 105.1952
7 | 0.8346 | 0.00777 | -0.0174 | 107.4131
7.5 | 0.8865 | 0.0082 | -0.0171 | 108.1098
8.5 | 0.9901 | 0.00898 | -0.0167 | 110.2561
9 | 1.0412 | 0.00938 | -0.0164 | 111.0021
9.5 | 1.0908 | 0.00988 | -0.0159 | 110.4049
10 | 1.1387 | 0.0105 | -0.0151 | 108.4476
10.5 | 1.1839 | 0.01134 | -0.0138 | 104.4004
11 | 1.231 | 0.01186 | -0.0129 | 103.7943
11.5 | 1.2773 | 0.01233 | -0.0119 | 103.5929
12 | 1.3199 | 0.01291 | -0.0102 | 102.2386
12.5 | 1.3652 | 0.0136 | -0.0092 | 100.3824
13 | 1.4065 | 0.01443 | -0.0076 | 97.4705
13.5 | 1.4448 | 0.01537 | -0.0055 | 94.0013
14 | 1.4708 | 0.0167 | -0.0013 | 88.0719
14.5 | 1.4953 | 0.01783 | 0.003 | 83.8643
15 | 1.517 | 0.01932 | 0.0072 | 78.5197
15.5 | 1.5358 | 0.02105 | 0.0113 | 72.9596
16 | 1.5491 | 0.02323 | 0.0156 | 66.6853
16.5 | 1.555 | 0.02606 | 0.02 | 59.67
17 | 1.5606 | 0.02903 | 0.0237 | 53.7582
17.5 | 1.5563 | 0.03303 | 0.0272 | 47.1178
18 | 1.5489 | 0.03764 | 0.0297 | 41.1504
18.5 | 1.557 | 0.04114 | 0.0307 | 37.8464
19 | 1.5609 | 0.04539 | 0.0311 | 34.3886
19.5 | 1.5138 | 0.05655 | 0.0291 | 26.7692
20 | 1.4708 | 0.06973 | 0.023 | 21.0928

## 99. Re 8M Mach 0.10 (1)
BIGFOIL.COM POLAR EXPORT
NACA66-110 a=0.5
NACA66-110 a=0.5 |  |  |  | Cl Max: | 0.884 | at alpha= | 9.5 | deg
JavaFoil+Calcfoil stall+Eppler ext transition |  |  |  | L/D Max: | 113.191 | at alpha= | 6.5 | deg
Re: | 8000000 |  |  | Cd Min: | 0.00323 | at alpha= | 0 | deg
Mach: | 0.1 |  |  | Cl=0 at alpha= | -0.64407 | deg
|  |  |  | @ Cl=0.1, Cd= | 0.00327
|  |  |  | @ Cl=0.4, Cd= | 0.0057032
|  |  |  | @ Cl=0.6, Cd= | 0.10166
alpha (deg) | Cl | Cd | Cm | Cl/Cd
-13 | -0.517 | 0.08509 | 0.003 | -6.073
-12.5 | -0.536 | 0.0822 | 0.002 | -6.519
-12 | -0.553 | 0.07736 | 0.002 | -7.155
-11.5 | -0.569 | 0.07291 | 0.002 | -7.801
-11 | -0.582 | 0.06879 | 0.001 | -8.456
-10.5 | -0.591 | 0.06517 | 0.001 | -9.068
-10 | -0.596 | 0.06119 | 0.001 | -9.748
-9.5 | -0.599 | 0.05563 | 0 | -10.772
-9 | -0.595 | 0.05353 | 0 | -11.107
-8.5 | -0.588 | 0.04893 | -0.001 | -12.025
-8 | -0.708 | 0.0078 | -0.002 | -90.792
-7.5 | -0.686 | 0.00796 | -0.002 | -86.115
-7 | -0.657 | 0.00767 | -0.003 | -85.683
-6.5 | -0.623 | 0.0073 | -0.004 | -85.321
-6 | -0.583 | 0.00701 | -0.005 | -83.278
-5.5 | -0.54 | 0.00674 | -0.005 | -80.043
-5 | -0.492 | 0.00645 | -0.006 | -76.35
-4.5 | -0.441 | 0.00626 | -0.007 | -70.538
-4 | -0.388 | 0.00604 | -0.008 | -64.244
-3.5 | -0.332 | 0.00588 | -0.008 | -56.522
-3 | -0.275 | 0.00567 | -0.009 | -48.583
-2.5 | -0.218 | 0.00554 | -0.01 | -39.309
-2 | -0.159 | 0.0054 | -0.011 | -29.513
-1.5 | -0.101 | 0.00511 | -0.011 | -19.734
-1 | -0.042 | 0.00372 | -0.012 | -11.281
-0.5 | 0.017 | 0.00353 | -0.013 | 4.862
0 | 0.076 | 0.00323 | -0.014 | 23.627
0.5 | 0.136 | 0.00333 | -0.014 | 40.655
1 | 0.194 | 0.0035 | -0.015 | 55.592
1.5 | 0.253 | 0.00379 | -0.016 | 66.737
2 | 0.312 | 0.00411 | -0.017 | 75.799
2.5 | 0.37 | 0.00564 | -0.018 | 65.599
3 | 0.427 | 0.00576 | -0.018 | 74.152
3.5 | 0.484 | 0.00596 | -0.019 | 81.136
4 | 0.539 | 0.00614 | -0.02 | 87.86
4.5 | 0.592 | 0.00638 | -0.021 | 92.734
5 | 0.642 | 0.00611 | -0.021 | 105.092
5.5 | 0.689 | 0.00633 | -0.022 | 108.937
6 | 0.733 | 0.00652 | -0.023 | 112.287
6.5 | 0.772 | 0.00682 | -0.024 | 113.191
7 | 0.806 | 0.00714 | -0.024 | 112.801
7.5 | 0.834 | 0.00889 | -0.025 | 93.864
8 | 0.856 | 0.00928 | -0.026 | 92.288
8.5 | 0.873 | 0.00974 | -0.027 | 89.621
9 | 0.882 | 0.01025 | -0.027 | 86.023
9.5 | 0.884 | 0.01078 | -0.028 | 82.008
10 | 0.722 | 0.05748 | -0.016 | 12.564
10.5 | 0.713 | 0.06302 | -0.015 | 11.311
11 | 0.696 | 0.06744 | -0.015 | 10.317
11.5 | 0.673 | 0.07126 | -0.016 | 9.442
12 | 0.646 | 0.0768 | -0.016 | 8.408
12.5 | 0.616 | 0.08169 | -0.016 | 7.544
13 | 0.585 | 0.08624 | -0.016 | 6.784
13.5 | 0.553 | 0.09247 | -0.016 | 5.978
14 | 0.52 | 0.09715 | -0.017 | 5.357
14.5 | 0.488 | 0.10166 | -0.017 | 4.801

## 100. Re 8M Mach 0.10 (2)
BIGFOIL.COM POLAR EXPORT
NACA66-110 a=0.5
NACA66-110 a=0.5 |  |  |  | Cl Max: | 1.5204 | at alpha= | 16 | deg
XFOIL ncrit=9 |  |  |  | L/D Max: | 110.168 | at alpha= | 9 | deg
Re: | 8000000 |  |  | Cd Min: | 0.13051 | at alpha= | 19.5 | deg
Mach: | 0.1 |  |  | Cl=0 at alpha= | -99 | deg
|  |  |  | @ Cl=0.1, Cd= | 0.0032294
|  |  |  | @ Cl=0.4, Cd= | 0.0057087
|  |  |  | @ Cl=0.6, Cd= | 0.0065204
alpha (deg) | Cl | Cd | Cm | Cl/Cd
0 | 0.0795 | 0.00337 | -0.0157 | 23.5905
0.5 | 0.132 | 0.00301 | -0.0156 | 43.8538
1 | 0.1835 | 0.00391 | -0.0155 | 46.9309
2 | 0.2897 | 0.00514 | -0.0155 | 56.3619
2.5 | 0.3442 | 0.00553 | -0.0156 | 62.2423
3 | 0.4004 | 0.00571 | -0.0159 | 70.1226
4 | 0.5123 | 0.00611 | -0.0166 | 83.8462
4.5 | 0.5675 | 0.00637 | -0.0168 | 89.0895
5.5 | 0.6777 | 0.00688 | -0.0171 | 98.5029
6.5 | 0.7862 | 0.00747 | -0.0172 | 105.2477
7 | 0.8396 | 0.00783 | -0.0171 | 107.2286
7.5 | 0.8916 | 0.0083 | -0.0167 | 107.4217
8 | 0.9441 | 0.00869 | -0.0164 | 108.6421
8.5 | 0.9964 | 0.00906 | -0.0161 | 109.9779
9 | 1.0477 | 0.00951 | -0.0156 | 110.1682
9.5 | 1.0974 | 0.01006 | -0.0149 | 109.0855
10 | 1.1451 | 0.01077 | -0.0138 | 106.3231
10.5 | 1.1915 | 0.01155 | -0.0125 | 103.1602
11 | 1.239 | 0.01209 | -0.0114 | 102.4814
11.5 | 1.2852 | 0.01261 | -0.0101 | 101.9191
12 | 1.3265 | 0.01329 | -0.0078 | 99.8119
12.5 | 1.3722 | 0.01413 | -0.0067 | 97.1125
13 | 1.4123 | 0.01511 | -0.0046 | 93.4679
13.5 | 1.4468 | 0.01627 | -0.0016 | 88.9244
14 | 1.4667 | 0.01785 | 0.0039 | 82.1681
14.5 | 1.4891 | 0.01932 | 0.0084 | 77.0756
15 | 1.5069 | 0.02121 | 0.0131 | 71.0467
15.5 | 1.5168 | 0.02373 | 0.018 | 63.9191
16 | 1.5204 | 0.0268 | 0.0228 | 56.7313
17 | 1.5149 | 0.03452 | 0.0304 | 43.8847
17.5 | 1.5009 | 0.03995 | 0.0328 | 37.5695
18 | 1.4754 | 0.04725 | 0.0336 | 31.2254
18.5 | 1.4744 | 0.05277 | 0.0328 | 27.9401
19 | 1.4677 | 0.0598 | 0.0304 | 24.5435
19.5 | 1.1657 | 0.13051 | -0.0138 | 8.9319

## 101. Re 8M Mach 0.25 (1)
BIGFOIL.COM POLAR EXPORT
NACA66-110 a=0.5
NACA66-110 a=0.5 |  |  |  | Cl Max: | 0.832 | at alpha= | 8 | deg
JavaFoil+Calcfoil stall+Eppler ext transition |  |  |  | L/D Max: | 110.647 | at alpha= | 6 | deg
Re: | 8000000 |  |  | Cd Min: | 0.00323 | at alpha= | 0 | deg
Mach: | 0.25 |  |  | Cl=0 at alpha= | -0.64754 | deg
|  |  |  | @ Cl=0.1, Cd= | 0.0032661
|  |  |  | @ Cl=0.4, Cd= | 0.09343
|  |  |  | @ Cl=0.6, Cd= | 0.09343
alpha (deg) | Cl | Cd | Cm | Cl/Cd
-13 | -0.198 | 0.08595 | 0.003 | -2.302
-12.5 | -0.264 | 0.08218 | 0.002 | -3.218
-12 | -0.321 | 0.07765 | 0.002 | -4.139
-11.5 | -0.372 | 0.07489 | 0.002 | -4.973
-11 | -0.418 | 0.0697 | 0.001 | -6.002
-10.5 | -0.458 | 0.06661 | 0.001 | -6.876
-10 | -0.491 | 0.06212 | 0.001 | -7.909
-9.5 | -0.517 | 0.05838 | 0 | -8.86
-9 | -0.535 | 0.05524 | 0 | -9.682
-8.5 | -0.544 | 0.05205 | 0 | -10.457
-8 | -0.674 | 0.00903 | -0.002 | -74.609
-7.5 | -0.667 | 0.00765 | -0.002 | -87.188
-7 | -0.649 | 0.00794 | -0.003 | -81.83
-6.5 | -0.623 | 0.00759 | -0.004 | -82.015
-6 | -0.589 | 0.00718 | -0.005 | -81.915
-5.5 | -0.548 | 0.00685 | -0.006 | -79.954
-5 | -0.502 | 0.00659 | -0.006 | -76.127
-4.5 | -0.451 | 0.00634 | -0.007 | -71.226
-4 | -0.397 | 0.00611 | -0.008 | -65.055
-3.5 | -0.341 | 0.00597 | -0.009 | -57.048
-3 | -0.283 | 0.00573 | -0.009 | -49.296
-2.5 | -0.224 | 0.00558 | -0.01 | -40.067
-2 | -0.164 | 0.00528 | -0.011 | -31.032
-1.5 | -0.104 | 0.00516 | -0.012 | -20.063
-1 | -0.043 | 0.00374 | -0.013 | -11.53
-0.5 | 0.018 | 0.00356 | -0.013 | 4.957
0 | 0.078 | 0.00323 | -0.014 | 24.314
0.5 | 0.139 | 0.00333 | -0.015 | 41.795
1 | 0.2 | 0.0035 | -0.016 | 57.054
1.5 | 0.26 | 0.00381 | -0.016 | 68.322
2 | 0.32 | 0.00416 | -0.017 | 77.013
2.5 | 0.38 | 0.00568 | -0.018 | 66.864
3 | 0.438 | 0.00584 | -0.019 | 75.067
3.5 | 0.496 | 0.00604 | -0.02 | 82.17
4 | 0.553 | 0.00622 | -0.02 | 88.818
4.5 | 0.606 | 0.00598 | -0.021 | 101.285
5 | 0.656 | 0.00623 | -0.022 | 105.222
5.5 | 0.702 | 0.00648 | -0.023 | 108.348
6 | 0.743 | 0.00671 | -0.024 | 110.647
6.5 | 0.777 | 0.00703 | -0.024 | 110.457
7 | 0.804 | 0.00879 | -0.025 | 91.453
7.5 | 0.823 | 0.00928 | -0.026 | 88.63
8 | 0.832 | 0.0098 | -0.027 | 84.877
8.5 | 0.831 | 0.0103 | -0.027 | 80.67
9 | 0.67 | 0.05195 | -0.016 | 12.897
9.5 | 0.651 | 0.05659 | -0.015 | 11.495
10 | 0.624 | 0.06121 | -0.015 | 10.194
10.5 | 0.59 | 0.06633 | -0.014 | 8.893
11 | 0.54 | 0.07128 | -0.015 | 7.577
11.5 | 0.479 | 0.0754 | -0.015 | 6.353
12 | 0.411 | 0.07995 | -0.016 | 5.143
12.5 | 0.337 | 0.08655 | -0.016 | 3.897
13 | 0.255 | 0.09343 | -0.016 | 2.733

## 102. Re 8M Mach 0.25 (2)
BIGFOIL.COM POLAR EXPORT
NACA66-110 a=0.5
NACA66-110 a=0.5 |  |  |  | Cl Max: | 1.3128 | at alpha= | 12 | deg
XFOIL ncrit=9 |  |  |  | L/D Max: | 106.307 | at alpha= | 8 | deg
Re: | 8000000 |  |  | Cd Min: | 0.19748 | at alpha= | 17 | deg
Mach: | 0.25 |  |  | Cl=0 at alpha= | -0.74511 | deg
|  |  |  | @ Cl=0.1, Cd= | 0.0032221
|  |  |  | @ Cl=0.4, Cd= | 0.0057449
|  |  |  | @ Cl=0.6, Cd= | 0.0065366
alpha (deg) | Cl | Cd | Cm | Cl/Cd
-16 | -0.6499 | 0.18452 | 0.0205 | -3.5221
-15.5 | -0.6509 | 0.16997 | 0.0145 | -3.8295
-14.5 | -0.6288 | 0.15282 | 0.0053 | -4.1146
-14 | -0.6171 | 0.14497 | 0.001 | -4.2567
-12.5 | -0.8898 | 0.05578 | -0.054 | -15.952
-12 | -0.9493 | 0.04607 | -0.0535 | -20.6056
-11.5 | -1.0325 | 0.03679 | -0.0422 | -28.0647
-11 | -1.1211 | 0.01997 | -0.0297 | -56.1392
-10.5 | -1.0951 | 0.01552 | -0.0252 | -70.5606
-10 | -1.0501 | 0.01337 | -0.0225 | -78.5415
-9 | -0.9459 | 0.01096 | -0.0189 | -86.3047
-8.5 | -0.8908 | 0.01019 | -0.0177 | -87.419
-8 | -0.8386 | 0.00903 | -0.0161 | -92.8682
-7.5 | -0.7826 | 0.00843 | -0.0152 | -92.8351
-7 | -0.7258 | 0.00792 | -0.0146 | -91.6414
-6 | -0.6105 | 0.00718 | -0.0139 | -85.0279
-5.5 | -0.5536 | 0.00673 | -0.0135 | -82.2585
-5 | -0.4956 | 0.00643 | -0.0135 | -77.0762
-4.5 | -0.4371 | 0.0062 | -0.0136 | -70.5
-4 | -0.3791 | 0.00592 | -0.0137 | -64.0372
-3.5 | -0.3205 | 0.00572 | -0.014 | -56.0315
-3 | -0.2619 | 0.00553 | -0.0143 | -47.3599
-2 | -0.1444 | 0.0052 | -0.0151 | -27.7692
-1.5 | -0.0858 | 0.00505 | -0.0155 | -16.9901
-1 | -0.0287 | 0.00465 | -0.0158 | -6.172
-0.5 | 0.0276 | 0.00415 | -0.0161 | 6.6506
0 | 0.0821 | 0.00335 | -0.0162 | 24.5075
0.5 | 0.1367 | 0.00296 | -0.0162 | 46.1824
1 | 0.189 | 0.00392 | -0.0159 | 48.2143
1.5 | 0.2427 | 0.00464 | -0.0158 | 52.306
2 | 0.2974 | 0.00522 | -0.0157 | 56.9732
2.5 | 0.3538 | 0.00558 | -0.0158 | 63.405
4 | 0.5275 | 0.0062 | -0.0165 | 85.0806
4.5 | 0.5847 | 0.00647 | -0.0165 | 90.3709
5 | 0.6421 | 0.00672 | -0.0165 | 95.5506
5.5 | 0.6984 | 0.00709 | -0.0162 | 98.5049
6 | 0.7553 | 0.00737 | -0.016 | 102.483
6.5 | 0.8115 | 0.00773 | -0.0156 | 104.9806
7 | 0.8662 | 0.00823 | -0.0148 | 105.2491
7.5 | 0.9211 | 0.0087 | -0.014 | 105.8736
8 | 0.9759 | 0.00918 | -0.0131 | 106.3072
8.5 | 1.0296 | 0.00974 | -0.0118 | 105.7084
9 | 1.0813 | 0.01048 | -0.0102 | 103.1775
9.5 | 1.1295 | 0.01155 | -0.0079 | 97.7922
10 | 1.1795 | 0.01239 | -0.0058 | 95.1977
10.5 | 1.2249 | 0.01366 | -0.0029 | 89.6706
11 | 1.2661 | 0.01525 | 0.0006 | 83.023
11.5 | 1.2973 | 0.01751 | 0.0055 | 74.0891
12 | 1.3128 | 0.02159 | 0.0114 | 60.8059
12.5 | 1.3082 | 0.02536 | 0.0201 | 51.5852
13 | 1.2495 | 0.03374 | 0.0308 | 37.0332
13.5 | 1.1987 | 0.04177 | 0.0368 | 28.6976
14 | 1.1376 | 0.05224 | 0.0381 | 21.7764
14.5 | 1.1107 | 0.06079 | 0.0357 | 18.2711
15 | 1.0424 | 0.07942 | 0.0233 | 13.1252
15.5 | 0.9823 | 0.10687 | 0.0044 | 9.1915
16 | 0.8464 | 0.15053 | -0.0225 | 5.6228
17 | 0.7806 | 0.19748 | -0.0455 | 3.9528

## 103. Re 8M Mach 0.50 (1)
BIGFOIL.COM POLAR EXPORT
NACA66-110 a=0.5
NACA66-110 a=0.5 |  |  |  | Cl Max: | 1.088 | at alpha= | 20 | deg
JavaFoil+Calcfoil stall+Eppler ext transition |  |  |  | L/D Max: | 98.852 | at alpha= | 4 | deg
Re: | 8000000 |  |  | Cd Min: | 0.00322 | at alpha= | 0 | deg
Mach: | 0.5 |  |  | Cl=0 at alpha= | -0.64706 | deg
|  |  |  | @ Cl=0.1, Cd= | 0.0032394
|  |  |  | @ Cl=0.4, Cd= | 0.0053903
|  |  |  | @ Cl=0.6, Cd= | 0.021232
alpha (deg) | Cl | Cd | Cm | Cl/Cd
-20 | -1.032 | 0.15098 | 0.009 | -6.837
-19.5 | -1.011 | 0.14673 | 0.009 | -6.891
-19 | -0.984 | 0.13985 | 0.009 | -7.038
-18.5 | -0.955 | 0.13499 | 0.008 | -7.077
-18 | -0.927 | 0.13236 | 0.008 | -7.001
-17.5 | -0.901 | 0.1282 | 0.007 | -7.026
-17 | -0.877 | 0.12661 | 0.007 | -6.927
-16.5 | -0.85 | 0.12007 | 0.006 | -7.078
-16 | -0.822 | 0.11544 | 0.006 | -7.12
-15.5 | -0.796 | 0.10714 | 0.005 | -7.432
-15 | -0.772 | 0.09789 | 0.005 | -7.888
-14.5 | -0.745 | 0.09694 | 0.005 | -7.681
-14 | -0.716 | 0.09825 | 0.004 | -7.285
-13.5 | -0.69 | 0.09083 | 0.004 | -7.6
-13 | -0.666 | 0.08252 | 0.003 | -8.067
-12.5 | -0.643 | 0.07434 | 0.003 | -8.648
-12 | -0.634 | 0.05713 | 0.003 | -11.092
-11.5 | -0.707 | 0.01379 | 0.004 | -51.284
-11 | -0.555 | 0.0743 | 0.001 | -7.474
-10.5 | -0.53 | 0.06677 | 0.001 | -7.931
-10 | -0.507 | 0.05779 | 0.001 | -8.778
-9.5 | -0.571 | 0.01334 | 0.001 | -42.766
-9 | -0.552 | 0.01075 | 0 | -51.386
-8.5 | -0.521 | 0.01026 | -0.001 | -50.755
-8 | -0.395 | 0.0534 | -0.001 | -7.389
-7.5 | -0.368 | 0.04839 | -0.001 | -7.609
-7 | -0.342 | 0.04394 | -0.002 | -7.781
-6.5 | -0.39 | 0.00774 | -0.004 | -50.347
-6 | -0.287 | 0.04126 | -0.002 | -6.969
-5.5 | -0.401 | 0.0386 | -0.003 | -10.381
-5 | -0.516 | 0.00734 | -0.007 | -70.329
-4.5 | -0.485 | 0.00685 | -0.008 | -70.769
-4 | -0.435 | 0.00638 | -0.009 | -68.199
-3.5 | -0.376 | 0.00609 | -0.01 | -61.684
-3 | -0.313 | 0.00583 | -0.011 | -53.76
-2.5 | -0.249 | 0.00558 | -0.011 | -44.608
-2 | -0.183 | 0.00543 | -0.012 | -33.643
-1.5 | -0.116 | 0.00524 | -0.013 | -22.083
-1 | -0.048 | 0.00383 | -0.014 | -12.562
-0.5 | 0.02 | 0.00358 | -0.015 | 5.515
0 | 0.088 | 0.00322 | -0.016 | 27.216
0.5 | 0.156 | 0.00333 | -0.017 | 46.706
1 | 0.223 | 0.00358 | -0.018 | 62.324
1.5 | 0.291 | 0.00394 | -0.018 | 73.822
2 | 0.357 | 0.00526 | -0.019 | 67.944
2.5 | 0.423 | 0.00546 | -0.02 | 77.514
3 | 0.487 | 0.00571 | -0.021 | 85.408
3.5 | 0.55 | 0.00595 | -0.022 | 92.406
4 | 0.609 | 0.00616 | -0.023 | 98.852
4.5 | 0.66 | 0.00781 | -0.024 | 84.443
5 | 0.697 | 0.00823 | -0.025 | 84.687
5.5 | 0.707 | 0.00887 | -0.025 | 79.707
6 | 0.506 | 0.04022 | -0.012 | 12.591
6.5 | 0.382 | 0.04328 | -0.012 | 8.816
7 | 0.504 | 0.01018 | -0.028 | 49.463
7.5 | 0.535 | 0.01083 | -0.029 | 49.385
8 | 0.462 | 0.05044 | -0.015 | 9.153
8.5 | 0.487 | 0.05563 | -0.014 | 8.757
9 | 0.63 | 0.0121 | -0.031 | 52.064
9.5 | 0.66 | 0.01308 | -0.032 | 50.461
10 | 0.687 | 0.01442 | -0.032 | 47.648
10.5 | 0.599 | 0.06307 | -0.02 | 9.489
11 | 0.62 | 0.07222 | -0.018 | 8.586
11.5 | 0.645 | 0.08226 | -0.018 | 7.841
12 | 0.806 | 0.0177 | -0.035 | 45.522
12.5 | 0.771 | 0.03891 | -0.032 | 19.806
13 | 0.73 | 0.08179 | -0.023 | 8.931
13.5 | 0.753 | 0.0912 | -0.022 | 8.251
14 | 0.778 | 0.09869 | -0.022 | 7.881
14.5 | 0.811 | 0.09045 | -0.025 | 8.966
15 | 0.832 | 0.09971 | -0.024 | 8.349
15.5 | 0.855 | 0.10912 | -0.024 | 7.837
16 | 0.884 | 0.11427 | -0.025 | 7.735
16.5 | 0.909 | 0.1221 | -0.026 | 7.446
17 | 0.931 | 0.1249 | -0.025 | 7.457
17.5 | 0.957 | 0.13014 | -0.026 | 7.355
18 | 0.987 | 0.1319 | -0.028 | 7.482
18.5 | 1.016 | 0.13499 | -0.029 | 7.53
19 | 1.038 | 0.14871 | -0.029 | 6.979
19.5 | 1.06 | 0.14357 | -0.028 | 7.385
20 | 1.088 | 0.14892 | -0.03 | 7.305

## 104. Re 8M Mach 0.50 (2)
BIGFOIL.COM POLAR EXPORT
NACA66-110 a=0.5
NACA66-110 a=0.5 |  |  |  | Cl Max: | 0.9417 | at alpha= | 20 | deg
XFOIL ncrit=9 |  |  |  | L/D Max: | 95.3104 | at alpha= | 5 | deg
Re: | 8000000 |  |  | Cd Min: | 0.27812 | at alpha= | 20 | deg
Mach: | 0.5 |  |  | Cl=0 at alpha= | -0.78135 | deg
|  |  |  | @ Cl=0.1, Cd= | 0.0031726
|  |  |  | @ Cl=0.4, Cd= | 0.0058484
|  |  |  | @ Cl=0.6, Cd= | 0.0066911
alpha (deg) | Cl | Cd | Cm | Cl/Cd
-20 | -0.847 | 0.27193 | 0.0702 | -3.1148
-19.5 | -0.8253 | 0.26347 | 0.0648 | -3.1324
-19 | -0.804 | 0.25482 | 0.0596 | -3.1552
-18 | -0.763 | 0.23644 | 0.0489 | -3.227
-17.5 | -0.7425 | 0.22717 | 0.0437 | -3.2685
-17 | -0.723 | 0.21774 | 0.0384 | -3.3205
-16.5 | -0.7021 | 0.20947 | 0.0333 | -3.3518
-16 | -0.6799 | 0.20216 | 0.0285 | -3.3632
-15.5 | -0.6603 | 0.1933 | 0.0235 | -3.4159
-15 | -0.6414 | 0.18421 | 0.0185 | -3.4819
-14.5 | -0.6248 | 0.1746 | 0.0134 | -3.5785
-13.5 | -0.5941 | 0.15563 | 0.0032 | -3.8174
-13 | -0.5808 | 0.14589 | -0.0022 | -3.9811
-12.5 | -0.5643 | 0.13831 | -0.0064 | -4.08
-12 | -0.5522 | 0.12931 | -0.0112 | -4.2704
-11.5 | -0.5428 | 0.11986 | -0.0163 | -4.5286
-11 | -0.5364 | 0.11014 | -0.0216 | -4.8702
-10.5 | -0.5362 | 0.09955 | -0.0274 | -5.3862
-10 | -0.5352 | 0.08978 | -0.033 | -5.9612
-9.5 | -0.5408 | 0.07931 | -0.0392 | -6.8188
-9 | -0.5484 | 0.0688 | -0.0464 | -7.9709
-8.5 | -0.5711 | 0.05641 | -0.0573 | -10.1241
-8 | -0.6024 | 0.04855 | -0.0581 | -12.4078
-7.5 | -0.639 | 0.04213 | -0.0516 | -15.1673
-7 | -0.6561 | 0.03417 | -0.046 | -19.2011
-6.5 | -0.6523 | 0.02668 | -0.04 | -24.449
-6 | -0.6349 | 0.01934 | -0.0337 | -32.8283
-5.5 | -0.6117 | 0.01046 | -0.0272 | -58.4799
-5 | -0.56 | 0.00767 | -0.0228 | -73.0117
-4.5 | -0.4949 | 0.00688 | -0.0206 | -71.9331
-4 | -0.4279 | 0.00639 | -0.0193 | -66.964
-3.5 | -0.3609 | 0.00601 | -0.0185 | -60.0499
-3 | -0.2934 | 0.00577 | -0.0182 | -50.8492
-2.5 | -0.2263 | 0.00552 | -0.0181 | -40.9964
-1.5 | -0.0927 | 0.00516 | -0.0186 | -17.9651
-1 | -0.0272 | 0.00489 | -0.0188 | -5.5624
-0.5 | 0.035 | 0.00427 | -0.0188 | 8.1967
0 | 0.0932 | 0.00321 | -0.0184 | 29.0343
0.5 | 0.1569 | 0.00286 | -0.0186 | 54.8601
1 | 0.2129 | 0.004 | -0.0177 | 53.225
1.5 | 0.2703 | 0.0049 | -0.0169 | 55.1633
2 | 0.33 | 0.00557 | -0.0162 | 59.246
2.5 | 0.3952 | 0.00583 | -0.0161 | 67.7873
3 | 0.4606 | 0.00608 | -0.0159 | 75.7566
3.5 | 0.5268 | 0.00632 | -0.0156 | 83.3544
4 | 0.5923 | 0.00665 | -0.0148 | 89.0677
4.5 | 0.6579 | 0.007 | -0.0136 | 93.9857
5 | 0.7215 | 0.00757 | -0.0116 | 95.3104
5.5 | 0.7837 | 0.00826 | -0.0088 | 94.8789
6 | 0.8363 | 0.00971 | -0.004 | 86.1277
6.5 | 0.8688 | 0.01537 | 0.0028 | 56.5257
7 | 0.8787 | 0.02377 | 0.011 | 36.9668
7.5 | 0.8729 | 0.03099 | 0.0198 | 28.1672
8 | 0.8482 | 0.03694 | 0.0298 | 22.9616
8.5 | 0.8172 | 0.04225 | 0.0379 | 19.342
9 | 0.7795 | 0.04937 | 0.0414 | 15.7889
9.5 | 0.7446 | 0.05833 | 0.0395 | 12.7653
11.5 | 0.6911 | 0.11137 | 0.0021 | 6.2054
12 | 0.6888 | 0.1231 | -0.0045 | 5.5955
12.5 | 0.6919 | 0.13429 | -0.0106 | 5.1523
13 | 0.6969 | 0.14555 | -0.0167 | 4.788
13.5 | 0.7058 | 0.15637 | -0.0225 | 4.5137
14 | 0.7185 | 0.16637 | -0.0279 | 4.3187
14.5 | 0.7356 | 0.17506 | -0.0329 | 4.202
15 | 0.7504 | 0.18506 | -0.0383 | 4.0549
15.5 | 0.7666 | 0.19483 | -0.0437 | 3.9347
16 | 0.7833 | 0.20465 | -0.0491 | 3.8275
16.5 | 0.8002 | 0.21511 | -0.0546 | 3.72
17 | 0.8195 | 0.22433 | -0.0599 | 3.6531
17.5 | 0.8391 | 0.23376 | -0.0651 | 3.5896
18 | 0.8591 | 0.24315 | -0.0704 | 3.5332
18.5 | 0.8796 | 0.25223 | -0.0757 | 3.4873
19 | 0.9004 | 0.26115 | -0.081 | 3.4478
19.5 | 0.9219 | 0.26872 | -0.0863 | 3.4307
20 | 0.9417 | 0.27812 | -0.0918 | 3.3859

## 105. Re 10M Mach 0.00 (1)
BIGFOIL.COM POLAR EXPORT
NACA66-110 a=0.5
NACA66-110 a=0.5 |  |  |  | Cl Max: | 0.896 | at alpha= | 9.5 | deg
JavaFoil+Calcfoil stall+Eppler ext transition |  |  |  | L/D Max: | 118.342 | at alpha= | 6.5 | deg
Re: | 10000000 |  |  | Cd Min: | 0.00352 | at alpha= | 0.5 | deg
Mach: | 0 |  |  | Cl=0 at alpha= | -0.64407 | deg
|  |  |  | @ Cl=0.1, Cd= | 0.0037336
|  |  |  | @ Cl=0.4, Cd= | 0.0055054
|  |  |  | @ Cl=0.6, Cd= | 0.10052
alpha (deg) | Cl | Cd | Cm | Cl/Cd
-13.5 | -0.531 | 0.08992 | 0.003 | -5.909
-13 | -0.549 | 0.08335 | 0.003 | -6.588
-12.5 | -0.565 | 0.08027 | 0.002 | -7.035
-12 | -0.579 | 0.07614 | 0.002 | -7.605
-11.5 | -0.591 | 0.07222 | 0.002 | -8.184
-11 | -0.6 | 0.06745 | 0.001 | -8.9
-10.5 | -0.606 | 0.06359 | 0.001 | -9.536
-10 | -0.609 | 0.05984 | 0.001 | -10.181
-9.5 | -0.614 | 0.05171 | 0 | -11.877
-9 | -0.604 | 0.05141 | 0 | -11.746
-8.5 | -0.73 | 0.00787 | -0.001 | -92.809
-8 | -0.712 | 0.00801 | -0.002 | -88.898
-7.5 | -0.687 | 0.00768 | -0.002 | -89.545
-7 | -0.657 | 0.00735 | -0.003 | -89.379
-6.5 | -0.622 | 0.00698 | -0.004 | -89.063
-6 | -0.582 | 0.00669 | -0.005 | -87.017
-5.5 | -0.538 | 0.00645 | -0.005 | -83.422
-5 | -0.49 | 0.00622 | -0.006 | -78.82
-4.5 | -0.44 | 0.00604 | -0.007 | -72.728
-4 | -0.386 | 0.00584 | -0.008 | -66.113
-3.5 | -0.331 | 0.00568 | -0.008 | -58.166
-3 | -0.274 | 0.00553 | -0.009 | -49.511
-2.5 | -0.217 | 0.00534 | -0.01 | -40.543
-2 | -0.159 | 0.00522 | -0.011 | -30.418
-1.5 | -0.1 | 0.00516 | -0.011 | -19.43
-1 | -0.042 | 0.00414 | -0.012 | -10.071
-0.5 | 0.017 | 0.00398 | -0.013 | 4.301
0 | 0.076 | 0.00388 | -0.014 | 19.582
0.5 | 0.135 | 0.00352 | -0.014 | 38.356
1 | 0.193 | 0.00376 | -0.015 | 51.464
1.5 | 0.252 | 0.00401 | -0.016 | 62.899
2 | 0.31 | 0.00425 | -0.017 | 72.948
2.5 | 0.368 | 0.00541 | -0.017 | 68.047
3 | 0.425 | 0.00558 | -0.018 | 76.096
3.5 | 0.481 | 0.00573 | -0.019 | 83.947
4 | 0.537 | 0.00594 | -0.02 | 90.266
4.5 | 0.589 | 0.00613 | -0.021 | 96.172
5 | 0.64 | 0.00637 | -0.021 | 100.466
5.5 | 0.687 | 0.00606 | -0.022 | 113.428
6 | 0.731 | 0.00633 | -0.023 | 115.382
6.5 | 0.77 | 0.00651 | -0.024 | 118.342
7 | 0.805 | 0.00683 | -0.024 | 117.955
7.5 | 0.835 | 0.00716 | -0.025 | 116.553
8 | 0.859 | 0.00887 | -0.026 | 96.898
8.5 | 0.877 | 0.00931 | -0.026 | 94.258
9 | 0.89 | 0.00979 | -0.027 | 90.863
9.5 | 0.896 | 0.01022 | -0.028 | 87.657
10 | 0.893 | 0.01097 | -0.029 | 81.427
10.5 | 0.737 | 0.05669 | -0.018 | 12.994
11 | 0.716 | 0.06474 | -0.017 | 11.066
11.5 | 0.696 | 0.06962 | -0.016 | 9.996
12 | 0.673 | 0.07472 | -0.016 | 9.002
12.5 | 0.647 | 0.07975 | -0.016 | 8.113
13 | 0.62 | 0.08388 | -0.017 | 7.391
13.5 | 0.591 | 0.08986 | -0.017 | 6.58
14 | 0.562 | 0.09558 | -0.017 | 5.882
14.5 | 0.533 | 0.10052 | -0.017 | 5.305

## 106. Re 10M Mach 0.00 (2)
BIGFOIL.COM POLAR EXPORT
NACA66-110 a=0.5
NACA66-110 a=0.5 |  |  |  | Cl Max: | 1.6354 | at alpha= | 19 | deg
XFOIL ncrit=9 |  |  |  | L/D Max: | 116.514 | at alpha= | 9 | deg
Re: | 10000000 |  |  | Cd Min: | 0.05091 | at alpha= | 20 | deg
Mach: | 0 |  |  | Cl=0 at alpha= | -0.7396 | deg
|  |  |  | @ Cl=0.1, Cd= | 0.0036826
|  |  |  | @ Cl=0.4, Cd= | 0.0055107
|  |  |  | @ Cl=0.6, Cd= | 0.006241
alpha (deg) | Cl | Cd | Cm | Cl/Cd
-20 | -1.5299 | 0.0478 | -0.052 | -32.0063
-19.5 | -1.5268 | 0.04314 | -0.053 | -35.3917
-19 | -1.568 | 0.03502 | -0.0518 | -44.7744
-18.5 | -1.5659 | 0.03156 | -0.0497 | -49.6166
-18 | -1.5586 | 0.02881 | -0.047 | -54.0993
-17.5 | -1.558 | 0.02583 | -0.0429 | -60.3175
-17 | -1.5402 | 0.02426 | -0.0395 | -63.4872
-16 | -1.5156 | 0.0209 | -0.0294 | -72.5167
-15.5 | -1.4933 | 0.01953 | -0.025 | -76.4619
-15 | -1.4565 | 0.01871 | -0.023 | -77.8461
-14.5 | -1.4218 | 0.01767 | -0.0205 | -80.4641
-14 | -1.3827 | 0.01669 | -0.0186 | -82.846
-13.5 | -1.3449 | 0.01529 | -0.0166 | -87.9595
-13 | -1.3052 | 0.01389 | -0.0148 | -93.9669
-12.5 | -1.2596 | 0.01306 | -0.0138 | -96.4472
-12 | -1.2156 | 0.01194 | -0.0125 | -101.809
-11.5 | -1.1672 | 0.01128 | -0.0119 | -103.4752
-11 | -1.1174 | 0.01073 | -0.0115 | -104.1379
-10.5 | -1.0665 | 0.01024 | -0.0112 | -104.1504
-10 | -1.015 | 0.00981 | -0.011 | -103.4659
-8.5 | -0.8592 | 0.00833 | -0.0105 | -103.1453
-8 | -0.8068 | 0.00783 | -0.0103 | -103.0396
-7.5 | -0.7532 | 0.00745 | -0.0104 | -101.1007
-7 | -0.6988 | 0.00716 | -0.0106 | -97.5978
-6.5 | -0.6439 | 0.0069 | -0.0108 | -93.3188
-6 | -0.5893 | 0.00659 | -0.011 | -89.4234
-5.5 | -0.5345 | 0.00627 | -0.0112 | -85.2472
-5 | -0.4789 | 0.00604 | -0.0115 | -79.2881
-4.5 | -0.423 | 0.00586 | -0.0119 | -72.1843
-4 | -0.3673 | 0.00561 | -0.0122 | -65.4724
-3.5 | -0.3109 | 0.00545 | -0.0127 | -57.0459
-3 | -0.2545 | 0.00529 | -0.0132 | -48.1096
-2.5 | -0.198 | 0.00512 | -0.0136 | -38.6719
-2 | -0.1412 | 0.00499 | -0.0142 | -28.2966
-1.5 | -0.0845 | 0.00485 | -0.0147 | -17.4227
-1 | -0.0288 | 0.00454 | -0.015 | -6.3436
-0.5 | 0.0265 | 0.00417 | -0.0154 | 6.3549
0 | 0.0806 | 0.00359 | -0.0157 | 22.4513
1 | 0.1812 | 0.00407 | -0.0153 | 44.5209
1.5 | 0.2346 | 0.00462 | -0.0154 | 50.7792
2 | 0.2888 | 0.00505 | -0.0155 | 57.1881
2.5 | 0.3438 | 0.00535 | -0.0158 | 64.2617
3 | 0.3998 | 0.00551 | -0.0162 | 72.559
3.5 | 0.4556 | 0.00571 | -0.0166 | 79.7898
4 | 0.5114 | 0.00587 | -0.017 | 87.121
4.5 | 0.5666 | 0.00612 | -0.0172 | 92.5817
5 | 0.6218 | 0.00632 | -0.0175 | 98.3861
5.5 | 0.6762 | 0.00662 | -0.0177 | 102.145
6 | 0.7307 | 0.00686 | -0.0179 | 106.516
6.5 | 0.7847 | 0.00714 | -0.018 | 109.902
7 | 0.8377 | 0.0075 | -0.018 | 111.6933
8 | 0.9428 | 0.00822 | -0.0177 | 114.6959
8.5 | 0.9951 | 0.00857 | -0.0176 | 116.1144
9 | 1.0463 | 0.00898 | -0.0174 | 116.5145
9.5 | 1.0956 | 0.00954 | -0.0168 | 114.8428
10 | 1.1439 | 0.01017 | -0.016 | 112.4779
10.5 | 1.1924 | 0.0107 | -0.0153 | 111.4393
11 | 1.2405 | 0.0112 | -0.0146 | 110.7589
11.5 | 1.2877 | 0.01169 | -0.0137 | 110.154
12 | 1.3325 | 0.01227 | -0.0125 | 108.5982
12.5 | 1.3738 | 0.01293 | -0.0106 | 106.249
13 | 1.4174 | 0.01368 | -0.0093 | 103.6111
13.5 | 1.4546 | 0.01479 | -0.0071 | 98.3502
14 | 1.4844 | 0.01625 | -0.0036 | 91.3477
14.5 | 1.5072 | 0.01739 | 0.0012 | 86.6705
15 | 1.527 | 0.0189 | 0.0059 | 80.7937
15.5 | 1.5516 | 0.02011 | 0.0094 | 77.1556
16 | 1.5679 | 0.02199 | 0.0136 | 71.3006
16.5 | 1.5939 | 0.02319 | 0.0163 | 68.7322
17 | 1.6042 | 0.02564 | 0.0202 | 62.5663
17.5 | 1.6134 | 0.0283 | 0.0235 | 57.0106
18 | 1.6179 | 0.0315 | 0.0266 | 51.3619
18.5 | 1.6284 | 0.03439 | 0.0285 | 47.351
19 | 1.6354 | 0.03781 | 0.0301 | 43.2531
19.5 | 1.6178 | 0.04406 | 0.0312 | 36.7181
20 | 1.6026 | 0.05091 | 0.0306 | 31.4791

## 107. Re 10M Mach 0.10 (1)
BIGFOIL.COM POLAR EXPORT
NACA66-110 a=0.5
NACA66-110 a=0.5 |  |  |  | Cl Max: | 0.885 | at alpha= | 9.5 | deg
JavaFoil+Calcfoil stall+Eppler ext transition |  |  |  | L/D Max: | 118.189 | at alpha= | 7 | deg
Re: | 10000000 |  |  | Cd Min: | 0.0035 | at alpha= | 0.5 | deg
Mach: | 0.1 |  |  | Cl=0 at alpha= | -0.64407 | deg
|  |  |  | @ Cl=0.1, Cd= | 0.00374
|  |  |  | @ Cl=0.4, Cd= | 0.0055232
|  |  |  | @ Cl=0.6, Cd= | 0.10065
alpha (deg) | Cl | Cd | Cm | Cl/Cd
-13 | -0.517 | 0.084 | 0.003 | -6.155
-12.5 | -0.536 | 0.08096 | 0.002 | -6.623
-12 | -0.554 | 0.0764 | 0.002 | -7.249
-11.5 | -0.569 | 0.0725 | 0.002 | -7.851
-11 | -0.582 | 0.06835 | 0.001 | -8.515
-10.5 | -0.591 | 0.06417 | 0.001 | -9.213
-10 | -0.597 | 0.06033 | 0.001 | -9.893
-9.5 | -0.601 | 0.05405 | 0 | -11.129
-9 | -0.596 | 0.05241 | 0 | -11.365
-8.5 | -0.596 | 0.04453 | -0.001 | -13.385
-8 | -0.708 | 0.00807 | -0.002 | -87.785
-7.5 | -0.686 | 0.0077 | -0.002 | -89.074
-7 | -0.657 | 0.00741 | -0.003 | -88.702
-6.5 | -0.623 | 0.00704 | -0.004 | -88.439
-6 | -0.583 | 0.00675 | -0.005 | -86.421
-5.5 | -0.54 | 0.0065 | -0.005 | -83.093
-5 | -0.492 | 0.00626 | -0.006 | -78.583
-4.5 | -0.441 | 0.00604 | -0.007 | -73.061
-4 | -0.388 | 0.00588 | -0.008 | -65.997
-3.5 | -0.332 | 0.00568 | -0.008 | -58.472
-3 | -0.275 | 0.00554 | -0.009 | -49.742
-2.5 | -0.218 | 0.00539 | -0.01 | -40.423
-2 | -0.159 | 0.00527 | -0.011 | -30.263
-1.5 | -0.101 | 0.00504 | -0.011 | -20.006
-1 | -0.042 | 0.00412 | -0.012 | -10.169
-0.5 | 0.017 | 0.00399 | -0.013 | 4.301
0 | 0.076 | 0.0039 | -0.014 | 19.568
0.5 | 0.136 | 0.0035 | -0.015 | 38.73
1 | 0.194 | 0.00374 | -0.015 | 51.95
1.5 | 0.253 | 0.00402 | -0.016 | 63.048
2 | 0.312 | 0.00423 | -0.017 | 73.614
2.5 | 0.37 | 0.00546 | -0.018 | 67.694
3 | 0.427 | 0.00558 | -0.018 | 76.551
3.5 | 0.484 | 0.00578 | -0.019 | 83.628
4 | 0.539 | 0.00593 | -0.02 | 90.962
4.5 | 0.592 | 0.00617 | -0.021 | 95.994
5 | 0.642 | 0.00635 | -0.021 | 101.102
5.5 | 0.69 | 0.00606 | -0.022 | 113.81
6 | 0.733 | 0.00634 | -0.023 | 115.663
6.5 | 0.772 | 0.0066 | -0.024 | 116.997
7 | 0.806 | 0.00682 | -0.024 | 118.189
7.5 | 0.834 | 0.00718 | -0.025 | 116.24
8 | 0.857 | 0.00893 | -0.026 | 95.934
8.5 | 0.873 | 0.00939 | -0.027 | 92.955
9 | 0.883 | 0.00988 | -0.027 | 89.375
9.5 | 0.885 | 0.01036 | -0.028 | 85.473
10 | 0.872 | 0.01162 | -0.028 | 75.013
10.5 | 0.716 | 0.06088 | -0.017 | 11.753
11 | 0.697 | 0.06597 | -0.016 | 10.57
11.5 | 0.674 | 0.07021 | -0.016 | 9.603
12 | 0.646 | 0.07545 | -0.016 | 8.563
12.5 | 0.617 | 0.08138 | -0.016 | 7.577
13 | 0.586 | 0.08553 | -0.016 | 6.845
13.5 | 0.553 | 0.09146 | -0.017 | 6.048
14 | 0.521 | 0.09563 | -0.017 | 5.445
14.5 | 0.488 | 0.10065 | -0.017 | 4.852

## 108. Re 10M Mach 0.10 (2)
BIGFOIL.COM POLAR EXPORT
NACA66-110 a=0.5
NACA66-110 a=0.5 |  |  |  | Cl Max: | 1.5798 | at alpha= | 17 | deg
XFOIL ncrit=9 |  |  |  | L/D Max: | 115.792 | at alpha= | 8.5 | deg
Re: | 10000000 |  |  | Cd Min: | 0.07172 | at alpha= | 20 | deg
Mach: | 0.1 |  |  | Cl=0 at alpha= | -0.74054 | deg
|  |  |  | @ Cl=0.1, Cd= | 0.0035587
|  |  |  | @ Cl=0.4, Cd= | 0.0055146
|  |  |  | @ Cl=0.6, Cd= | 0.0062353
alpha (deg) | Cl | Cd | Cm | Cl/Cd
-19 | -1.4529 | 0.04936 | -0.0547 | -29.4348
-18.5 | -1.4772 | 0.0417 | -0.0562 | -35.4245
-18 | -1.4855 | 0.03667 | -0.0553 | -40.51
-17.5 | -1.5075 | 0.03122 | -0.052 | -48.2864
-17 | -1.4969 | 0.02875 | -0.049 | -52.0661
-16.5 | -1.4993 | 0.02562 | -0.044 | -58.5207
-16 | -1.489 | 0.02362 | -0.039 | -63.0398
-15.5 | -1.4818 | 0.02172 | -0.0326 | -68.2228
-15 | -1.4512 | 0.02059 | -0.0293 | -70.4808
-14.5 | -1.4217 | 0.01944 | -0.0255 | -73.1327
-14 | -1.3856 | 0.0182 | -0.023 | -76.1319
-13.5 | -1.3503 | 0.01653 | -0.0203 | -81.6878
-13 | -1.311 | 0.01503 | -0.0182 | -87.2255
-12.5 | -1.2667 | 0.01394 | -0.0167 | -90.868
-12 | -1.2236 | 0.01257 | -0.0149 | -97.3429
-11.5 | -1.1761 | 0.01169 | -0.0139 | -100.6074
-11 | -1.1263 | 0.011 | -0.0131 | -102.3909
-10.5 | -1.0751 | 0.01045 | -0.0126 | -102.8804
-10 | -1.023 | 0.00998 | -0.0122 | -102.505
-8.5 | -0.865 | 0.00848 | -0.0113 | -102.0047
-8 | -0.8123 | 0.00794 | -0.011 | -102.3048
-7.5 | -0.7584 | 0.00751 | -0.0109 | -100.9854
-7 | -0.7035 | 0.00721 | -0.011 | -97.5728
-6.5 | -0.6482 | 0.00693 | -0.0112 | -93.5354
-6 | -0.5929 | 0.00664 | -0.0113 | -89.2922
-5.5 | -0.5377 | 0.0063 | -0.0115 | -85.3492
-5 | -0.4818 | 0.00605 | -0.0117 | -79.6364
-4 | -0.3693 | 0.00562 | -0.0124 | -65.7117
-3.5 | -0.3127 | 0.00545 | -0.0128 | -57.3761
-3 | -0.2558 | 0.0053 | -0.0133 | -48.2642
-2.5 | -0.199 | 0.00512 | -0.0138 | -38.8672
-2 | -0.1419 | 0.005 | -0.0143 | -28.38
-1.5 | -0.0849 | 0.00485 | -0.0148 | -17.5052
-1 | -0.0288 | 0.00455 | -0.0152 | -6.3297
-0.5 | 0.0267 | 0.00417 | -0.0155 | 6.4029
0 | 0.0811 | 0.00359 | -0.0158 | 22.5905
0.5 | 0.1294 | 0.00351 | -0.0153 | 36.8661
1 | 0.1822 | 0.00407 | -0.0154 | 44.7666
1.5 | 0.2358 | 0.00463 | -0.0155 | 50.9287
2 | 0.2902 | 0.00506 | -0.0156 | 57.3518
2.5 | 0.3456 | 0.00536 | -0.0158 | 64.4776
3 | 0.4019 | 0.00552 | -0.0162 | 72.808
4 | 0.5142 | 0.00588 | -0.017 | 87.449
5 | 0.6253 | 0.00634 | -0.0175 | 98.6278
5.5 | 0.6801 | 0.00665 | -0.0176 | 102.2707
6.5 | 0.7894 | 0.00718 | -0.0178 | 109.9443
7 | 0.8427 | 0.00756 | -0.0176 | 111.4683
8 | 0.9489 | 0.00828 | -0.0173 | 114.6014
8.5 | 1.0016 | 0.00865 | -0.017 | 115.7919
9 | 1.0528 | 0.00912 | -0.0165 | 115.4386
9.5 | 1.1023 | 0.00973 | -0.0157 | 113.2888
10 | 1.1515 | 0.01032 | -0.0149 | 111.5795
10.5 | 1.2005 | 0.01088 | -0.014 | 110.3401
11 | 1.2489 | 0.01141 | -0.0131 | 109.4566
11.5 | 1.2961 | 0.01196 | -0.012 | 108.3696
12 | 1.34 | 0.01269 | -0.0103 | 105.595
12.5 | 1.3792 | 0.01348 | -0.0076 | 102.3145
13 | 1.4229 | 0.01442 | -0.0062 | 98.6755
13.5 | 1.4584 | 0.01573 | -0.0034 | 92.7146
14 | 1.4785 | 0.01749 | 0.0021 | 84.534
14.5 | 1.5038 | 0.01858 | 0.0064 | 80.9365
15 | 1.5196 | 0.02053 | 0.0116 | 74.0185
15.5 | 1.5435 | 0.0219 | 0.0152 | 70.4795
16 | 1.5527 | 0.02443 | 0.0199 | 63.5571
16.5 | 1.5789 | 0.02575 | 0.0225 | 61.3165
17 | 1.5798 | 0.02914 | 0.0267 | 54.2141
17.5 | 1.5796 | 0.03287 | 0.0301 | 48.056
18 | 1.5726 | 0.03751 | 0.0326 | 41.9248
18.5 | 1.5769 | 0.04148 | 0.0338 | 38.0159
19 | 1.5759 | 0.04641 | 0.0342 | 33.956
19.5 | 1.5281 | 0.0579 | 0.0315 | 26.3921
20 | 1.4828 | 0.07172 | 0.0245 | 20.6748

## 109. Re 10M Mach 0.25 (1)
BIGFOIL.COM POLAR EXPORT
NACA66-110 a=0.5
NACA66-110 a=0.5 |  |  |  | Cl Max: | 0.833 | at alpha= | 8 | deg
JavaFoil+Calcfoil stall+Eppler ext transition |  |  |  | L/D Max: | 114.369 | at alpha= | 7 | deg
Re: | 10000000 |  |  | Cd Min: | 0.00349 | at alpha= | 0.5 | deg
Mach: | 0.25 |  |  | Cl=0 at alpha= | -0.64754 | deg
|  |  |  | @ Cl=0.1, Cd= | 0.0037457
|  |  |  | @ Cl=0.4, Cd= | 0.09245
|  |  |  | @ Cl=0.6, Cd= | 0.09245
alpha (deg) | Cl | Cd | Cm | Cl/Cd
-13 | -0.198 | 0.08536 | 0.003 | -2.319
-12.5 | -0.265 | 0.08117 | 0.002 | -3.26
-12 | -0.322 | 0.07702 | 0.002 | -4.175
-11.5 | -0.373 | 0.07414 | 0.002 | -5.026
-11 | -0.419 | 0.06956 | 0.001 | -6.018
-10.5 | -0.458 | 0.06636 | 0.001 | -6.906
-10 | -0.492 | 0.06112 | 0.001 | -8.044
-9.5 | -0.518 | 0.05738 | 0 | -9.019
-9 | -0.535 | 0.05465 | 0 | -9.794
-8.5 | -0.545 | 0.05153 | 0 | -10.57
-8 | -0.676 | 0.00775 | -0.002 | -87.265
-7.5 | -0.668 | 0.00794 | -0.002 | -84.068
-7 | -0.65 | 0.00765 | -0.003 | -84.961
-6.5 | -0.623 | 0.00732 | -0.004 | -85.041
-6 | -0.589 | 0.00694 | -0.005 | -84.864
-5.5 | -0.548 | 0.00666 | -0.006 | -82.296
-5 | -0.502 | 0.00634 | -0.006 | -79.153
-4.5 | -0.451 | 0.00611 | -0.007 | -73.837
-4 | -0.397 | 0.00594 | -0.008 | -66.889
-3.5 | -0.341 | 0.00574 | -0.009 | -59.381
-3 | -0.283 | 0.00558 | -0.009 | -50.668
-2.5 | -0.224 | 0.00544 | -0.01 | -41.09
-2 | -0.164 | 0.00525 | -0.011 | -31.229
-1.5 | -0.104 | 0.005 | -0.012 | -20.712
-1 | -0.043 | 0.00416 | -0.013 | -10.353
-0.5 | 0.018 | 0.00399 | -0.013 | 4.423
0 | 0.078 | 0.00389 | -0.014 | 20.17
0.5 | 0.139 | 0.00349 | -0.015 | 39.867
1 | 0.2 | 0.00374 | -0.016 | 53.361
1.5 | 0.26 | 0.00404 | -0.016 | 64.382
2 | 0.32 | 0.00426 | -0.017 | 75.117
2.5 | 0.38 | 0.00548 | -0.018 | 69.235
3 | 0.438 | 0.00564 | -0.019 | 77.737
3.5 | 0.496 | 0.00585 | -0.02 | 84.87
4 | 0.553 | 0.00602 | -0.02 | 91.81
4.5 | 0.606 | 0.0058 | -0.021 | 104.505
5 | 0.656 | 0.00595 | -0.022 | 110.257
5.5 | 0.702 | 0.00619 | -0.023 | 113.358
6 | 0.743 | 0.00651 | -0.024 | 114.084
6.5 | 0.777 | 0.0068 | -0.024 | 114.271
7 | 0.805 | 0.00703 | -0.025 | 114.369
7.5 | 0.823 | 0.00891 | -0.026 | 92.354
8 | 0.833 | 0.00938 | -0.027 | 88.765
8.5 | 0.832 | 0.00991 | -0.027 | 83.889
9 | 0.817 | 0.01059 | -0.028 | 77.1
9.5 | 0.654 | 0.05454 | -0.016 | 11.984
10 | 0.625 | 0.06011 | -0.015 | 10.399
10.5 | 0.59 | 0.06585 | -0.015 | 8.964
11 | 0.541 | 0.0705 | -0.015 | 7.667
11.5 | 0.479 | 0.07414 | -0.015 | 6.465
12 | 0.412 | 0.0793 | -0.016 | 5.19
12.5 | 0.337 | 0.08574 | -0.016 | 3.935
13 | 0.255 | 0.09245 | -0.016 | 2.763

## 110. Re 10M Mach 0.25 (2)
BIGFOIL.COM POLAR EXPORT
NACA66-110 a=0.5
NACA66-110 a=0.5 |  |  |  | Cl Max: | 1.3605 | at alpha= | 12.5 | deg
XFOIL ncrit=9 |  |  |  | L/D Max: | 112.592 | at alpha= | 8 | deg
Re: | 10000000 |  |  | Cd Min: | 0.18545 | at alpha= | 17 | deg
Mach: | 0.25 |  |  | Cl=0 at alpha= | -99 | deg
|  |  |  | @ Cl=0.1, Cd= | 0.0035347
|  |  |  | @ Cl=0.4, Cd= | 0.0055482
|  |  |  | @ Cl=0.6, Cd= | 0.0062924
alpha (deg) | Cl | Cd | Cm | Cl/Cd
0 | 0.0839 | 0.00358 | -0.0163 | 23.4358
0.5 | 0.1337 | 0.00344 | -0.0158 | 38.8663
1 | 0.1876 | 0.00407 | -0.0158 | 46.0934
1.5 | 0.2424 | 0.00467 | -0.0158 | 51.9058
2 | 0.2981 | 0.00513 | -0.0158 | 58.1092
2.5 | 0.3554 | 0.00541 | -0.016 | 65.6932
3 | 0.4135 | 0.00559 | -0.0164 | 73.9714
3.5 | 0.4717 | 0.00577 | -0.0167 | 81.7504
4 | 0.5295 | 0.00598 | -0.0169 | 88.5452
5 | 0.6446 | 0.00649 | -0.017 | 99.322
5.5 | 0.7017 | 0.00679 | -0.0168 | 103.3432
6 | 0.7588 | 0.00707 | -0.0167 | 107.3267
6.5 | 0.815 | 0.00744 | -0.0162 | 109.543
7 | 0.8703 | 0.0079 | -0.0155 | 110.1646
7.5 | 0.9265 | 0.00827 | -0.0149 | 112.0314
8 | 0.9818 | 0.00872 | -0.0141 | 112.5917
9 | 1.0866 | 0.01015 | -0.011 | 107.0542
9.5 | 1.1394 | 0.0108 | -0.0095 | 105.5
10 | 1.1908 | 0.01155 | -0.0075 | 103.0996
10.5 | 1.2389 | 0.0126 | -0.005 | 98.3254
11 | 1.2842 | 0.01385 | -0.002 | 92.722
11.5 | 1.3233 | 0.0156 | 0.0019 | 84.8269
12 | 1.3482 | 0.01814 | 0.0078 | 74.3219
12.5 | 1.3605 | 0.02156 | 0.0146 | 63.103
13 | 1.34 | 0.02641 | 0.0243 | 50.7384
13.5 | 1.2871 | 0.03405 | 0.0335 | 37.8003
14 | 1.1853 | 0.04707 | 0.039 | 25.1816
14.5 | 1.1421 | 0.0567 | 0.0378 | 20.1429
15 | 1.1164 | 0.06636 | 0.0332 | 16.8234
15.5 | 1.0766 | 0.08194 | 0.022 | 13.1389
16 | 1.001 | 0.11242 | 0.0014 | 8.9041
16.5 | 0.8759 | 0.15313 | -0.0241 | 5.72
17 | 0.8097 | 0.18545 | -0.0412 | 4.3661

## 111. Re 10M Mach 0.50 (1)
BIGFOIL.COM POLAR EXPORT
NACA66-110 a=0.5
NACA66-110 a=0.5 |  |  |  | Cl Max: | 1.092 | at alpha= | 20 | deg
JavaFoil+Calcfoil stall+Eppler ext transition |  |  |  | L/D Max: | 104.907 | at alpha= | 4.5 | deg
Re: | 10000000 |  |  | Cd Min: | 0.00352 | at alpha= | 0.5 | deg
Mach: | 0.5 |  |  | Cl=0 at alpha= | -0.64706 | deg
|  |  |  | @ Cl=0.1, Cd= | 0.0038
|  |  |  | @ Cl=0.4, Cd= | 0.0052268
|  |  |  | @ Cl=0.6, Cd= | 0.020947
alpha (deg) | Cl | Cd | Cm | Cl/Cd
-20 | -1.033 | 0.14793 | 0.009 | -6.98
-19.5 | -1.013 | 0.14264 | 0.01 | -7.101
-19 | -0.987 | 0.13543 | 0.009 | -7.286
-18.5 | -0.957 | 0.13208 | 0.008 | -7.247
-18 | -0.928 | 0.12937 | 0.008 | -7.174
-17.5 | -0.902 | 0.1219 | 0.007 | -7.4
-17 | -0.878 | 0.12497 | 0.007 | -7.024
-16.5 | -0.851 | 0.11674 | 0.007 | -7.292
-16 | -0.823 | 0.1127 | 0.006 | -7.302
-15.5 | -0.798 | 0.10368 | 0.006 | -7.698
-15 | -0.776 | 0.0936 | 0.006 | -8.293
-14.5 | -0.745 | 0.097 | 0.005 | -7.684
-14 | -0.717 | 0.09536 | 0.004 | -7.519
-13.5 | -0.692 | 0.08918 | 0.004 | -7.754
-13 | -0.669 | 0.07958 | 0.004 | -8.403
-12.5 | -0.652 | 0.06666 | 0.004 | -9.787
-12 | -0.725 | 0.0169 | 0.004 | -42.88
-11.5 | -0.709 | 0.01309 | 0.004 | -54.184
-11 | -0.555 | 0.07272 | 0.001 | -7.637
-10.5 | -0.53 | 0.06518 | 0.001 | -8.133
-10 | -0.517 | 0.05058 | 0.001 | -10.216
-9.5 | -0.581 | 0.0115 | 0.001 | -50.506
-9 | -0.553 | 0.01033 | 0 | -53.542
-8.5 | -0.521 | 0.00988 | -0.001 | -52.771
-8 | -0.395 | 0.05129 | -0.001 | -7.697
-7.5 | -0.368 | 0.04756 | -0.001 | -7.747
-7 | -0.343 | 0.04316 | -0.002 | -7.94
-6.5 | -0.39 | 0.00746 | -0.004 | -52.281
-6 | -0.288 | 0.04124 | -0.002 | -6.972
-5.5 | -0.401 | 0.03815 | -0.003 | -10.508
-5 | -0.516 | 0.00704 | -0.007 | -73.286
-4.5 | -0.485 | 0.00664 | -0.008 | -72.95
-4 | -0.435 | 0.00635 | -0.009 | -68.493
-3.5 | -0.376 | 0.00593 | -0.01 | -63.434
-3 | -0.313 | 0.00568 | -0.011 | -55.233
-2.5 | -0.249 | 0.00542 | -0.011 | -45.915
-2 | -0.183 | 0.00526 | -0.012 | -34.713
-1.5 | -0.116 | 0.00513 | -0.013 | -22.559
-1 | -0.048 | 0.00424 | -0.014 | -11.36
-0.5 | 0.02 | 0.00403 | -0.015 | 4.892
0 | 0.088 | 0.00386 | -0.016 | 22.742
0.5 | 0.156 | 0.00352 | -0.017 | 44.199
1 | 0.223 | 0.00381 | -0.018 | 58.545
1.5 | 0.291 | 0.00414 | -0.018 | 70.194
2 | 0.357 | 0.00509 | -0.019 | 70.146
2.5 | 0.423 | 0.0053 | -0.02 | 79.839
3 | 0.488 | 0.00545 | -0.021 | 89.425
3.5 | 0.55 | 0.00568 | -0.022 | 96.895
4 | 0.609 | 0.00598 | -0.023 | 101.996
4.5 | 0.66 | 0.00629 | -0.024 | 104.907
5 | 0.697 | 0.00793 | -0.025 | 87.925
5.5 | 0.707 | 0.00853 | -0.025 | 82.912
6 | 0.507 | 0.03991 | -0.013 | 12.695
6.5 | 0.382 | 0.04276 | -0.013 | 8.934
7 | 0.504 | 0.00981 | -0.028 | 51.376
7.5 | 0.535 | 0.01047 | -0.029 | 51.133
8 | 0.462 | 0.04977 | -0.015 | 9.28
8.5 | 0.488 | 0.05461 | -0.015 | 8.929
9 | 0.631 | 0.01163 | -0.031 | 54.219
9.5 | 0.661 | 0.01258 | -0.032 | 52.55
10 | 0.69 | 0.01365 | -0.033 | 50.514
10.5 | 0.61 | 0.0553 | -0.023 | 11.027
11 | 0.621 | 0.07093 | -0.018 | 8.753
11.5 | 0.645 | 0.08078 | -0.018 | 7.986
12 | 0.809 | 0.01667 | -0.036 | 48.546
12.5 | 0.828 | 0.0201 | -0.036 | 41.196
13 | 0.739 | 0.07482 | -0.025 | 9.884
13.5 | 0.755 | 0.0876 | -0.023 | 8.62
14 | 0.779 | 0.09631 | -0.022 | 8.085
14.5 | 0.854 | 0.06136 | -0.032 | 13.917
15 | 0.839 | 0.09368 | -0.026 | 8.957
15.5 | 0.858 | 0.10647 | -0.024 | 8.055
16 | 0.886 | 0.11025 | -0.026 | 8.039
16.5 | 0.91 | 0.1199 | -0.026 | 7.589
17 | 0.932 | 0.12104 | -0.025 | 7.701
17.5 | 0.96 | 0.12582 | -0.026 | 7.626
18 | 0.99 | 0.1269 | -0.028 | 7.8
18.5 | 1.02 | 0.13038 | -0.03 | 7.82
19 | 1.039 | 0.14785 | -0.029 | 7.025
19.5 | 1.062 | 0.14103 | -0.029 | 7.533
20 | 1.092 | 0.14371 | -0.031 | 7.596

## 112. Re 10M Mach 0.50 (2)
BIGFOIL.COM POLAR EXPORT
NACA66-110 a=0.5
NACA66-110 a=0.5 |  |  |  | Cl Max: | 0.9425 | at alpha= | 20 | deg
XFOIL ncrit=9 |  |  |  | L/D Max: | 101.487 | at alpha= | 5.5 | deg
Re: | 10000000 |  |  | Cd Min: | 0.27766 | at alpha= | 20 | deg
Mach: | 0.5 |  |  | Cl=0 at alpha= | -0.77546 | deg
|  |  |  | @ Cl=0.1, Cd= | 0.0036704
|  |  |  | @ Cl=0.4, Cd= | 0.0056187
|  |  |  | @ Cl=0.6, Cd= | 0.0064047
alpha (deg) | Cl | Cd | Cm | Cl/Cd
-20 | -0.8479 | 0.272 | 0.07 | -3.1173
-19.5 | -0.8255 | 0.26367 | 0.0648 | -3.1308
-19 | -0.8052 | 0.25464 | 0.0594 | -3.1621
-18.5 | -0.7839 | 0.24572 | 0.0541 | -3.1902
-18 | -0.7629 | 0.23664 | 0.0488 | -3.2239
-17.5 | -0.7432 | 0.22679 | 0.0436 | -3.277
-17 | -0.7229 | 0.21772 | 0.0384 | -3.3203
-16.5 | -0.7032 | 0.20883 | 0.0332 | -3.3673
-16 | -0.6806 | 0.20172 | 0.0284 | -3.374
-15.5 | -0.661 | 0.1929 | 0.0234 | -3.4266
-15 | -0.6415 | 0.18417 | 0.0184 | -3.4832
-14 | -0.6079 | 0.1645 | 0.0074 | -3.6954
-13.5 | -0.5964 | 0.15525 | 0.0033 | -3.8415
-13 | -0.5854 | 0.14515 | -0.002 | -4.0331
-12.5 | -0.5684 | 0.13733 | -0.0065 | -4.1389
-12 | -0.5562 | 0.12829 | -0.0115 | -4.3355
-11.5 | -0.5467 | 0.11888 | -0.0167 | -4.5988
-11 | -0.5402 | 0.10921 | -0.0221 | -4.9464
-10.5 | -0.5408 | 0.09847 | -0.0281 | -5.492
-10 | -0.5406 | 0.0886 | -0.0338 | -6.1016
-9.5 | -0.5495 | 0.0776 | -0.0405 | -7.0812
-9 | -0.5575 | 0.06679 | -0.0484 | -8.3471
-8.5 | -0.5802 | 0.05511 | -0.0583 | -10.528
-8 | -0.6119 | 0.04768 | -0.058 | -12.8335
-7.5 | -0.6498 | 0.04104 | -0.0511 | -15.8333
-7 | -0.6617 | 0.03352 | -0.0456 | -19.7405
-6.5 | -0.6646 | 0.02506 | -0.0389 | -26.5204
-6 | -0.6447 | 0.01786 | -0.0326 | -36.0974
-5 | -0.5657 | 0.00716 | -0.0219 | -79.0084
-4.5 | -0.499 | 0.0065 | -0.02 | -76.7692
-4 | -0.4311 | 0.0061 | -0.0188 | -70.6721
-3.5 | -0.3631 | 0.00577 | -0.0181 | -62.9289
-3 | -0.2955 | 0.00552 | -0.0178 | -53.5326
-2.5 | -0.228 | 0.00533 | -0.0178 | -42.7767
-2 | -0.1608 | 0.00513 | -0.018 | -31.345
-1.5 | -0.0939 | 0.00498 | -0.0183 | -18.8554
-0.5 | 0.0357 | 0.00429 | -0.0188 | 8.3217
0.5 | 0.154 | 0.00315 | -0.0182 | 48.8889
1 | 0.211 | 0.00413 | -0.0175 | 51.0896
1.5 | 0.2697 | 0.00492 | -0.0169 | 54.8171
2 | 0.3318 | 0.0054 | -0.0165 | 61.4444
2.5 | 0.3976 | 0.00561 | -0.0165 | 70.8734
3.5 | 0.5297 | 0.00609 | -0.0161 | 86.9787
4 | 0.596 | 0.00638 | -0.0154 | 93.4169
5 | 0.7273 | 0.00719 | -0.0126 | 101.1544
5.5 | 0.7916 | 0.0078 | -0.0101 | 101.4872
6 | 0.848 | 0.00898 | -0.0057 | 94.4321
6.5 | 0.8773 | 0.01443 | 0.0017 | 60.797
7 | 0.8889 | 0.02274 | 0.0099 | 39.0897
7.5 | 0.8868 | 0.02974 | 0.0185 | 29.8184
8 | 0.8658 | 0.03596 | 0.028 | 24.0768
9 | 0.7868 | 0.0488 | 0.0412 | 16.123
9.5 | 0.7511 | 0.05752 | 0.04 | 13.0581
11 | 0.7 | 0.0986 | 0.0096 | 7.0994
11.5 | 0.6984 | 0.10948 | 0.0033 | 6.3792
12 | 0.6945 | 0.12149 | -0.0035 | 5.7165
12.5 | 0.6963 | 0.13295 | -0.0098 | 5.2373
13 | 0.7002 | 0.14444 | -0.0161 | 4.8477
13.5 | 0.7085 | 0.15535 | -0.022 | 4.5607
14 | 0.7217 | 0.16514 | -0.0274 | 4.3702
14.5 | 0.7383 | 0.17398 | -0.0325 | 4.2436
15 | 0.7527 | 0.1841 | -0.038 | 4.0885
15.5 | 0.7683 | 0.19408 | -0.0435 | 3.9587
16 | 0.7841 | 0.20434 | -0.049 | 3.8372
16.5 | 0.8005 | 0.21514 | -0.0546 | 3.7208
17 | 0.8197 | 0.22444 | -0.0599 | 3.6522
17.5 | 0.8393 | 0.2338 | -0.0651 | 3.5898
18 | 0.8594 | 0.24306 | -0.0704 | 3.5358
18.5 | 0.88 | 0.25193 | -0.0757 | 3.493
19 | 0.9009 | 0.26072 | -0.081 | 3.4554
19.5 | 0.9224 | 0.26815 | -0.0863 | 3.4399
20 | 0.9425 | 0.27766 | -0.0918 | 3.3944

## 113. Re 12M Mach 0.00 (1)
BIGFOIL.COM POLAR EXPORT
NACA66-110 a=0.5
NACA66-110 a=0.5 |  |  |  | Cl Max: | 0.896 | at alpha= | 9.5 | deg
JavaFoil+Calcfoil stall+Eppler ext transition |  |  |  | L/D Max: | 121.793 | at alpha= | 7.5 | deg
Re: | 12000000 |  |  | Cd Min: | 0.00408 | at alpha= | 1.5 | deg
Mach: | 0 |  |  | Cl=0 at alpha= | -0.64407 | deg
|  |  |  | @ Cl=0.1, Cd= | 0.0042659
|  |  |  | @ Cl=0.4, Cd= | 0.0053598
|  |  |  | @ Cl=0.6, Cd= | 0.09945
alpha (deg) | Cl | Cd | Cm | Cl/Cd
-14.5 | -0.489 | 0.09883 | 0.004 | -4.951
-14 | -0.513 | 0.09416 | 0.003 | -5.446
-13.5 | -0.531 | 0.08866 | 0.003 | -5.994
-13 | -0.55 | 0.08298 | 0.003 | -6.623
-12.5 | -0.565 | 0.07958 | 0.002 | -7.098
-12 | -0.579 | 0.07581 | 0.002 | -7.641
-11.5 | -0.591 | 0.07116 | 0.002 | -8.31
-11 | -0.601 | 0.06706 | 0.001 | -8.957
-10.5 | -0.607 | 0.06319 | 0.001 | -9.6
-10 | -0.61 | 0.05892 | 0.001 | -10.352
-9.5 | -0.745 | 0.00954 | 0 | -78.034
-9 | -0.607 | 0.04919 | 0 | -12.349
-8.5 | -0.731 | 0.00811 | -0.001 | -90.119
-8 | -0.712 | 0.00781 | -0.002 | -91.191
-7.5 | -0.687 | 0.00746 | -0.002 | -92.114
-7 | -0.657 | 0.00714 | -0.003 | -92.116
-6.5 | -0.622 | 0.00683 | -0.004 | -91.082
-6 | -0.582 | 0.00654 | -0.005 | -89.015
-5.5 | -0.538 | 0.00631 | -0.005 | -85.272
-5 | -0.49 | 0.00609 | -0.006 | -80.462
-4.5 | -0.44 | 0.00587 | -0.007 | -74.929
-4 | -0.386 | 0.00572 | -0.008 | -67.49
-3.5 | -0.331 | 0.00556 | -0.008 | -59.441
-3 | -0.274 | 0.00536 | -0.009 | -51.124
-2.5 | -0.217 | 0.00526 | -0.01 | -41.192
-2 | -0.159 | 0.00533 | -0.011 | -29.77
-1.5 | -0.1 | 0.00511 | -0.011 | -19.629
-1 | -0.042 | 0.00434 | -0.012 | -9.617
-0.5 | 0.017 | 0.00426 | -0.013 | 4.015
0 | 0.076 | 0.00427 | -0.014 | 17.805
0.5 | 0.135 | 0.00426 | -0.014 | 31.68
1 | 0.193 | 0.00433 | -0.015 | 44.636
1.5 | 0.252 | 0.00408 | -0.016 | 61.801
2 | 0.31 | 0.00434 | -0.017 | 71.434
2.5 | 0.368 | 0.00527 | -0.017 | 69.836
3 | 0.425 | 0.00543 | -0.018 | 78.26
3.5 | 0.481 | 0.00557 | -0.019 | 86.382
4 | 0.537 | 0.00577 | -0.02 | 92.934
4.5 | 0.589 | 0.00595 | -0.021 | 99.096
5 | 0.64 | 0.00616 | -0.021 | 103.806
5.5 | 0.687 | 0.00639 | -0.022 | 107.533
6 | 0.731 | 0.00608 | -0.023 | 120.264
6.5 | 0.77 | 0.00633 | -0.024 | 121.611
7 | 0.805 | 0.00664 | -0.024 | 121.31
7.5 | 0.835 | 0.00686 | -0.025 | 121.793
8 | 0.859 | 0.00717 | -0.026 | 119.902
8.5 | 0.878 | 0.00902 | -0.027 | 97.352
9 | 0.89 | 0.00947 | -0.027 | 94.016
9.5 | 0.896 | 0.00992 | -0.028 | 90.352
10 | 0.895 | 0.01057 | -0.029 | 84.708
10.5 | 0.884 | 0.01154 | -0.029 | 76.594
11 | 0.719 | 0.06294 | -0.018 | 11.425
11.5 | 0.697 | 0.06853 | -0.017 | 10.175
12 | 0.674 | 0.07357 | -0.017 | 9.157
12.5 | 0.648 | 0.07892 | -0.017 | 8.208
13 | 0.621 | 0.08272 | -0.017 | 7.504
13.5 | 0.591 | 0.08843 | -0.017 | 6.688
14 | 0.562 | 0.09394 | -0.017 | 5.987
14.5 | 0.533 | 0.09945 | -0.017 | 5.363

## 114. Re 12M Mach 0.00 (2)
BIGFOIL.COM POLAR EXPORT
NACA66-110 a=0.5
NACA66-110 a=0.5 |  |  |  | Cl Max: | 0.5129 | at alpha= | 4 | deg
XFOIL ncrit=9 |  |  |  | L/D Max: | 89.8249 | at alpha= | 4 | deg
Re: | 12000000 |  |  | Cd Min: | 0.04079 | at alpha= | -20 | deg
Mach: | 0 |  |  | Cl=0 at alpha= | -0.73878 | deg
|  |  |  | @ Cl=0.1, Cd= | 0.0039591
|  |  |  | @ Cl=0.4, Cd= | 0.0053771
|  |  |  | @ Cl=0.6, Cd= | 0.00571
alpha (deg) | Cl | Cd | Cm | Cl/Cd
-20 | -1.5944 | 0.04079 | -0.0532 | -39.088
-19.5 | -1.5967 | 0.03635 | -0.0526 | -43.9257
-19 | -1.6137 | 0.03121 | -0.05 | -51.7046
-18.5 | -1.6095 | 0.02823 | -0.0471 | -57.0138
-18 | -1.6002 | 0.02587 | -0.0438 | -61.8554
-17.5 | -1.5925 | 0.02357 | -0.0396 | -67.5647
-17 | -1.5748 | 0.02212 | -0.0357 | -71.1935
-16.5 | -1.5619 | 0.02053 | -0.0304 | -76.0789
-16 | -1.5441 | 0.01931 | -0.0252 | -79.9637
-15 | -1.4759 | 0.01734 | -0.0202 | -85.1153
-14.5 | -1.4378 | 0.01632 | -0.0182 | -88.1005
-14 | -1.3963 | 0.01543 | -0.0167 | -90.4925
-13.5 | -1.3543 | 0.01442 | -0.0152 | -93.9182
-13 | -1.3092 | 0.01362 | -0.0142 | -96.1233
-12.5 | -1.263 | 0.01284 | -0.0133 | -98.3645
-12 | -1.2201 | 0.01154 | -0.0118 | -105.7279
-11.5 | -1.172 | 0.01082 | -0.0111 | -108.3179
-11 | -1.122 | 0.01026 | -0.0107 | -109.3567
-10.5 | -1.071 | 0.00978 | -0.0105 | -109.5092
-10 | -1.0192 | 0.00934 | -0.0103 | -109.1221
-9.5 | -0.967 | 0.00894 | -0.0102 | -108.1655
-9 | -0.9142 | 0.00853 | -0.0102 | -107.1747
-8.5 | -0.8613 | 0.00814 | -0.0101 | -105.8108
-8 | -0.8088 | 0.00761 | -0.01 | -106.2812
-7.5 | -0.7555 | 0.00719 | -0.01 | -105.0765
-7 | -0.701 | 0.0069 | -0.0102 | -101.5942
-6.5 | -0.646 | 0.00665 | -0.0104 | -97.1429
-5.5 | -0.5358 | 0.00609 | -0.0109 | -87.9803
-5 | -0.4804 | 0.00585 | -0.0112 | -82.1197
-4.5 | -0.4243 | 0.00566 | -0.0117 | -74.9647
-4 | -0.3684 | 0.00545 | -0.012 | -67.5963
-3.5 | -0.312 | 0.00528 | -0.0125 | -59.0909
-3 | -0.2554 | 0.00514 | -0.013 | -49.6887
-2.5 | -0.1989 | 0.00498 | -0.0135 | -39.9398
-2 | -0.142 | 0.00486 | -0.014 | -29.2181
-1.5 | -0.0851 | 0.00473 | -0.0146 | -17.9915
-1 | -0.0291 | 0.00449 | -0.015 | -6.4811
-0.5 | 0.0266 | 0.00417 | -0.0154 | 6.3789
0 | 0.081 | 0.00379 | -0.0157 | 21.372
0.5 | 0.1293 | 0.00422 | -0.0153 | 30.6398
1 | 0.1806 | 0.00416 | -0.0152 | 43.4135
1.5 | 0.2347 | 0.00462 | -0.0154 | 50.8009
2 | 0.2894 | 0.00499 | -0.0156 | 57.996
2.5 | 0.3449 | 0.00522 | -0.016 | 66.0728
3 | 0.401 | 0.00538 | -0.0164 | 74.5353
3.5 | 0.457 | 0.00554 | -0.0168 | 82.491
4 | 0.5129 | 0.00571 | -0.0172 | 89.8249

## 115. Re 12M Mach 0.10 (1)
BIGFOIL.COM POLAR EXPORT
NACA66-110 a=0.5
NACA66-110 a=0.5 |  |  |  | Cl Max: | 0.886 | at alpha= | 9.5 | deg
JavaFoil+Calcfoil stall+Eppler ext transition |  |  |  | L/D Max: | 122.046 | at alpha= | 6.5 | deg
Re: | 12000000 |  |  | Cd Min: | 0.00411 | at alpha= | 1.5 | deg
Mach: | 0.1 |  |  | Cl=0 at alpha= | -0.64407 | deg
|  |  |  | @ Cl=0.1, Cd= | 0.004244
|  |  |  | @ Cl=0.4, Cd= | 0.0053532
|  |  |  | @ Cl=0.6, Cd= | 0.10013
alpha (deg) | Cl | Cd | Cm | Cl/Cd
-13.5 | -0.496 | 0.08948 | 0.003 | -5.544
-13 | -0.517 | 0.0831 | 0.003 | -6.226
-12.5 | -0.536 | 0.08048 | 0.002 | -6.665
-12 | -0.554 | 0.07623 | 0.002 | -7.269
-11.5 | -0.569 | 0.07131 | 0.002 | -7.985
-11 | -0.582 | 0.06776 | 0.001 | -8.592
-10.5 | -0.591 | 0.06372 | 0.001 | -9.282
-10 | -0.597 | 0.05977 | 0.001 | -9.993
-9.5 | -0.604 | 0.05246 | 0 | -11.508
-9 | -0.597 | 0.05123 | 0 | -11.661
-8.5 | -0.725 | 0.00766 | -0.001 | -94.542
-8 | -0.709 | 0.00781 | -0.002 | -90.746
-7.5 | -0.686 | 0.00748 | -0.002 | -91.686
-7 | -0.657 | 0.00719 | -0.003 | -91.428
-6.5 | -0.623 | 0.00683 | -0.004 | -91.172
-6 | -0.583 | 0.00655 | -0.005 | -89.143
-5.5 | -0.54 | 0.0063 | -0.005 | -85.698
-5 | -0.492 | 0.00608 | -0.006 | -80.939
-4.5 | -0.441 | 0.00592 | -0.007 | -74.563
-4 | -0.388 | 0.0057 | -0.008 | -68.024
-3.5 | -0.332 | 0.00554 | -0.008 | -59.913
-3 | -0.275 | 0.00542 | -0.009 | -50.849
-2.5 | -0.218 | 0.0053 | -0.01 | -41.106
-2 | -0.16 | 0.00536 | -0.011 | -29.75
-1.5 | -0.101 | 0.00514 | -0.011 | -19.617
-1 | -0.042 | 0.00432 | -0.012 | -9.709
-0.5 | 0.017 | 0.00427 | -0.013 | 4.022
0 | 0.076 | 0.00424 | -0.014 | 18.022
0.5 | 0.136 | 0.00425 | -0.014 | 31.868
1 | 0.194 | 0.00431 | -0.015 | 45.063
1.5 | 0.253 | 0.00411 | -0.016 | 61.558
2 | 0.312 | 0.00438 | -0.017 | 71.089
2.5 | 0.37 | 0.00529 | -0.018 | 69.916
3 | 0.427 | 0.00541 | -0.018 | 78.942
3.5 | 0.484 | 0.0056 | -0.019 | 86.396
4 | 0.539 | 0.00576 | -0.02 | 93.673
4.5 | 0.592 | 0.00599 | -0.021 | 98.913
5 | 0.642 | 0.00616 | -0.021 | 104.267
5.5 | 0.69 | 0.00645 | -0.022 | 106.837
6 | 0.733 | 0.00617 | -0.023 | 118.848
6.5 | 0.772 | 0.00632 | -0.024 | 122.046
7 | 0.806 | 0.00663 | -0.024 | 121.547
7.5 | 0.834 | 0.00698 | -0.025 | 119.624
8 | 0.857 | 0.00718 | -0.026 | 119.451
8.5 | 0.873 | 0.0091 | -0.027 | 96.007
9 | 0.883 | 0.00954 | -0.027 | 92.541
9.5 | 0.886 | 0.01004 | -0.028 | 88.286
10 | 0.88 | 0.01078 | -0.029 | 81.678
10.5 | 0.721 | 0.05736 | -0.018 | 12.577
11 | 0.699 | 0.06475 | -0.017 | 10.795
11.5 | 0.676 | 0.06874 | -0.017 | 9.828
12 | 0.647 | 0.07451 | -0.016 | 8.683
12.5 | 0.617 | 0.08004 | -0.016 | 7.706
13 | 0.586 | 0.08446 | -0.016 | 6.933
13.5 | 0.553 | 0.08986 | -0.017 | 6.158
14 | 0.521 | 0.09418 | -0.017 | 5.53
14.5 | 0.488 | 0.10013 | -0.017 | 4.878

## 116. Re 12M Mach 0.10 (2)
BIGFOIL.COM POLAR EXPORT
NACA66-110 a=0.5
NACA66-110 a=0.5 |  |  |  | Cl Max: | 1.6335 | at alpha= | 19 | deg
XFOIL ncrit=9 |  |  |  | L/D Max: | 120.239 | at alpha= | 8.5 | deg
Re: | 12000000 |  |  | Cd Min: | 0.07007 | at alpha= | -20 | deg
Mach: | 0.1 |  |  | Cl=0 at alpha= | -0.73971 | deg
|  |  |  | @ Cl=0.1, Cd= | 0.0039359
|  |  |  | @ Cl=0.4, Cd= | 0.0053812
|  |  |  | @ Cl=0.6, Cd= | 0.0060583
alpha (deg) | Cl | Cd | Cm | Cl/Cd
-20 | -1.4092 | 0.07007 | -0.0421 | -20.1113
-19.5 | -1.4661 | 0.05356 | -0.0531 | -27.373
-19 | -1.5192 | 0.04211 | -0.0566 | -36.0769
-18.5 | -1.5426 | 0.03569 | -0.0557 | -43.2222
-18 | -1.548 | 0.03155 | -0.0532 | -49.065
-17.5 | -1.5552 | 0.02774 | -0.0491 | -56.0634
-17 | -1.5443 | 0.02552 | -0.0453 | -60.5133
-16.5 | -1.539 | 0.02314 | -0.04 | -66.5082
-16 | -1.5276 | 0.02142 | -0.0343 | -71.3165
-15.5 | -1.5084 | 0.01989 | -0.0292 | -75.8371
-15 | -1.4784 | 0.01893 | -0.0254 | -78.0983
-14.5 | -1.4425 | 0.01773 | -0.0228 | -81.3593
-14 | -1.4028 | 0.01664 | -0.0207 | -84.3029
-13.5 | -1.3629 | 0.01533 | -0.0186 | -88.9041
-13 | -1.3181 | 0.01441 | -0.0172 | -91.4712
-12.5 | -1.2715 | 0.01356 | -0.016 | -93.7684
-12 | -1.2275 | 0.01227 | -0.0144 | -100.0407
-11.5 | -1.1806 | 0.01126 | -0.0132 | -104.849
-11 | -1.1311 | 0.01053 | -0.0124 | -107.4169
-10.5 | -1.0798 | 0.00998 | -0.0119 | -108.1964
-10 | -1.0274 | 0.0095 | -0.0115 | -108.1474
-9.5 | -0.9744 | 0.00907 | -0.0113 | -107.4311
-9 | -0.9211 | 0.00865 | -0.0111 | -106.4855
-8 | -0.8143 | 0.00772 | -0.0107 | -105.4793
-7.5 | -0.7607 | 0.00726 | -0.0105 | -104.7796
-7 | -0.7058 | 0.00694 | -0.0106 | -101.7003
-5.5 | -0.5391 | 0.00613 | -0.0112 | -87.9445
-4.5 | -0.4268 | 0.00568 | -0.0119 | -75.1408
-4 | -0.3704 | 0.00547 | -0.0122 | -67.7148
-3.5 | -0.3137 | 0.00529 | -0.0127 | -59.3006
-2.5 | -0.1999 | 0.00498 | -0.0136 | -40.1406
-2 | -0.1427 | 0.00487 | -0.0141 | -29.3018
-1.5 | -0.0855 | 0.00473 | -0.0147 | -18.0761
-1 | -0.0291 | 0.0045 | -0.0151 | -6.4667
-0.5 | 0.0268 | 0.00418 | -0.0155 | 6.4115
0 | 0.0816 | 0.00378 | -0.0158 | 21.5873
0.5 | 0.13 | 0.00419 | -0.0154 | 31.0263
1 | 0.1815 | 0.00416 | -0.0153 | 43.6298
2.5 | 0.3467 | 0.00523 | -0.016 | 66.2906
3 | 0.4031 | 0.00539 | -0.0164 | 74.7866
3.5 | 0.4595 | 0.00555 | -0.0168 | 82.7928
4 | 0.5157 | 0.00573 | -0.0172 | 90
4.5 | 0.5714 | 0.00594 | -0.0175 | 96.1953
5 | 0.627 | 0.00617 | -0.0178 | 101.6207
6 | 0.7373 | 0.00668 | -0.0181 | 110.3743
6.5 | 0.7916 | 0.00698 | -0.0182 | 113.4097
7.5 | 0.8989 | 0.00766 | -0.018 | 117.3499
8 | 0.9524 | 0.00799 | -0.0179 | 119.199
8.5 | 1.0052 | 0.00836 | -0.0177 | 120.2392
9 | 1.0562 | 0.00888 | -0.0171 | 118.9414
10 | 1.1571 | 0.00989 | -0.0159 | 116.997
10.5 | 1.2067 | 0.01042 | -0.0151 | 115.8061
11 | 1.2556 | 0.01094 | -0.0143 | 114.7715
11.5 | 1.3031 | 0.01152 | -0.0132 | 113.1163
12 | 1.3472 | 0.01232 | -0.0115 | 109.3506
12.5 | 1.3888 | 0.01321 | -0.0094 | 105.1325
13 | 1.4255 | 0.01404 | -0.0064 | 101.5313
13.5 | 1.4656 | 0.01537 | -0.0045 | 95.3546
14 | 1.499 | 0.01643 | -0.0012 | 91.2355
14.5 | 1.5248 | 0.01735 | 0.0035 | 87.8847
15 | 1.5446 | 0.01891 | 0.0084 | 81.6816
15.5 | 1.5694 | 0.02017 | 0.0122 | 77.8086
16 | 1.5847 | 0.02219 | 0.0167 | 71.4151
16.5 | 1.6094 | 0.02356 | 0.0198 | 68.3107
17 | 1.6179 | 0.02623 | 0.0239 | 61.6813
17.5 | 1.6246 | 0.0292 | 0.0275 | 55.637
18 | 1.6257 | 0.03283 | 0.0306 | 49.5187
18.5 | 1.6322 | 0.03628 | 0.0327 | 44.989
19 | 1.6335 | 0.04048 | 0.0341 | 40.3533
19.5 | 1.6084 | 0.04802 | 0.0343 | 33.4944
20 | 1.5848 | 0.05663 | 0.0322 | 27.9852

## 117. Re 12M Mach 0.25 (1)
BIGFOIL.COM POLAR EXPORT
NACA66-110 a=0.5
NACA66-110 a=0.5 |  |  |  | Cl Max: | 0.833 | at alpha= | 8 | deg
JavaFoil+Calcfoil stall+Eppler ext transition |  |  |  | L/D Max: | 119.393 | at alpha= | 6.5 | deg
Re: | 12000000 |  |  | Cd Min: | 0.00411 | at alpha= | 1.5 | deg
Mach: | 0.25 |  |  | Cl=0 at alpha= | -0.64754 | deg
|  |  |  | @ Cl=0.1, Cd= | 0.0042572
|  |  |  | @ Cl=0.4, Cd= | 0.0903
|  |  |  | @ Cl=0.6, Cd= | 0.0903
alpha (deg) | Cl | Cd | Cm | Cl/Cd
-13 | -0.198 | 0.08438 | 0.003 | -2.348
-12.5 | -0.265 | 0.08008 | 0.002 | -3.306
-12 | -0.322 | 0.07644 | 0.002 | -4.208
-11.5 | -0.373 | 0.07338 | 0.002 | -5.079
-11 | -0.419 | 0.06866 | 0.001 | -6.098
-10.5 | -0.458 | 0.06532 | 0.001 | -7.017
-10 | -0.492 | 0.06103 | 0.001 | -8.056
-9.5 | -0.518 | 0.05697 | 0 | -9.087
-9 | -0.535 | 0.05402 | 0 | -9.909
-8.5 | -0.545 | 0.05137 | 0 | -10.607
-8 | -0.676 | 0.00811 | -0.002 | -83.402
-7.5 | -0.668 | 0.00769 | -0.002 | -86.798
-7 | -0.65 | 0.00743 | -0.003 | -87.405
-6.5 | -0.623 | 0.00708 | -0.004 | -87.933
-6 | -0.589 | 0.00672 | -0.005 | -87.626
-5.5 | -0.548 | 0.00645 | -0.006 | -84.917
-5 | -0.502 | 0.00621 | -0.006 | -80.804
-4.5 | -0.451 | 0.00599 | -0.007 | -75.357
-4 | -0.397 | 0.00582 | -0.008 | -68.346
-3.5 | -0.341 | 0.0056 | -0.009 | -60.834
-3 | -0.283 | 0.00545 | -0.009 | -51.815
-2.5 | -0.224 | 0.00534 | -0.01 | -41.877
-2 | -0.164 | 0.00517 | -0.011 | -31.703
-1.5 | -0.104 | 0.00513 | -0.012 | -20.199
-1 | -0.043 | 0.00436 | -0.013 | -9.884
-0.5 | 0.018 | 0.00428 | -0.013 | 4.128
0 | 0.078 | 0.00425 | -0.014 | 18.454
0.5 | 0.139 | 0.00427 | -0.015 | 32.586
1 | 0.2 | 0.0043 | -0.016 | 46.414
1.5 | 0.26 | 0.00411 | -0.016 | 63.31
2 | 0.32 | 0.0044 | -0.017 | 72.818
2.5 | 0.38 | 0.00534 | -0.018 | 71.104
3 | 0.438 | 0.00548 | -0.019 | 80.052
3.5 | 0.496 | 0.00568 | -0.02 | 87.428
4 | 0.553 | 0.00583 | -0.02 | 94.813
4.5 | 0.606 | 0.00608 | -0.021 | 99.736
5 | 0.656 | 0.0058 | -0.022 | 113.202
5.5 | 0.702 | 0.00603 | -0.023 | 116.454
6 | 0.743 | 0.00633 | -0.024 | 117.305
6.5 | 0.777 | 0.00651 | -0.024 | 119.393
7 | 0.805 | 0.00684 | -0.025 | 117.72
7.5 | 0.823 | 0.00867 | -0.026 | 94.963
8 | 0.833 | 0.00912 | -0.027 | 91.276
8.5 | 0.832 | 0.00962 | -0.027 | 86.492
9 | 0.82 | 0.0102 | -0.028 | 80.37
9.5 | 0.653 | 0.055 | -0.016 | 11.867
10 | 0.626 | 0.05889 | -0.016 | 10.637
10.5 | 0.59 | 0.06553 | -0.015 | 9.011
11 | 0.541 | 0.06973 | -0.015 | 7.755
11.5 | 0.48 | 0.07386 | -0.016 | 6.493
12 | 0.412 | 0.07846 | -0.016 | 5.248
12.5 | 0.338 | 0.08415 | -0.016 | 4.012
13 | 0.256 | 0.0903 | -0.016 | 2.83

## 118. Re 12M Mach 0.25 (2)
BIGFOIL.COM POLAR EXPORT
NACA66-110 a=0.5
NACA66-110 a=0.5 |  |  |  | Cl Max: | 1.3731 | at alpha= | 12.5 | deg
XFOIL ncrit=9 |  |  |  | L/D Max: | 117.078 | at alpha= | 8 | deg
Re: | 12000000 |  |  | Cd Min: | 0.20352 | at alpha= | 17.5 | deg
Mach: | 0.25 |  |  | Cl=0 at alpha= | -0.74525 | deg
|  |  |  | @ Cl=0.1, Cd= | 0.0038029
|  |  |  | @ Cl=0.4, Cd= | 0.0053967
|  |  |  | @ Cl=0.6, Cd= | 0.0060751
alpha (deg) | Cl | Cd | Cm | Cl/Cd
-16.5 | -0.6853 | 0.18254 | 0.0222 | -3.7542
-16 | -0.6716 | 0.17472 | 0.0177 | -3.8439
-15.5 | -0.6575 | 0.16707 | 0.0133 | -3.9355
-15 | -0.7058 | 0.14066 | 0.0009 | -5.0178
-14.5 | -0.7287 | 0.12448 | -0.0081 | -5.854
-13 | -0.9889 | 0.0485 | -0.0583 | -20.3897
-12.5 | -0.9834 | 0.04604 | -0.0558 | -21.3597
-11.5 | -1.1802 | 0.02023 | -0.0308 | -58.3391
-11 | -1.1657 | 0.0146 | -0.025 | -79.8425
-10.5 | -1.1214 | 0.0124 | -0.022 | -90.4355
-10 | -1.0695 | 0.01113 | -0.0199 | -96.0916
-9.5 | -1.0151 | 0.01021 | -0.0182 | -99.4221
-9 | -0.9589 | 0.00952 | -0.0169 | -100.7248
-8.5 | -0.9023 | 0.00892 | -0.0159 | -101.1547
-8 | -0.845 | 0.00842 | -0.0151 | -100.3563
-7.5 | -0.7892 | 0.00774 | -0.0141 | -101.9638
-7 | -0.7321 | 0.00724 | -0.0135 | -101.1188
-5.5 | -0.5573 | 0.00631 | -0.0129 | -88.3201
-5 | -0.4993 | 0.00598 | -0.0128 | -83.495
-4.5 | -0.4407 | 0.00574 | -0.013 | -76.777
-4 | -0.3819 | 0.00555 | -0.0132 | -68.8108
-3.5 | -0.3233 | 0.00533 | -0.0135 | -60.6567
-3 | -0.2642 | 0.00518 | -0.0139 | -51.0039
-2.5 | -0.2054 | 0.005 | -0.0143 | -41.08
-2 | -0.1463 | 0.00489 | -0.0148 | -29.9182
-1.5 | -0.0874 | 0.00474 | -0.0153 | -18.4388
-0.5 | 0.0284 | 0.00419 | -0.0161 | 6.778
0 | 0.0847 | 0.00374 | -0.0164 | 22.6471
1 | 0.1868 | 0.00416 | -0.0157 | 44.9038
1.5 | 0.2424 | 0.00467 | -0.0158 | 51.9058
2 | 0.2988 | 0.00507 | -0.0159 | 58.9349
2.5 | 0.3567 | 0.00527 | -0.0163 | 67.685
3 | 0.4148 | 0.00544 | -0.0166 | 76.25
3.5 | 0.4732 | 0.0056 | -0.0169 | 84.5
4 | 0.5311 | 0.00582 | -0.0171 | 91.2543
4.5 | 0.5891 | 0.00602 | -0.0173 | 97.8571
5 | 0.6465 | 0.00631 | -0.0173 | 102.4564
5.5 | 0.7041 | 0.00657 | -0.0173 | 107.1689
6 | 0.7613 | 0.00685 | -0.0171 | 111.1387
6.5 | 0.8175 | 0.00724 | -0.0166 | 112.9144
7.5 | 0.9304 | 0.00797 | -0.0156 | 116.7378
8 | 0.9858 | 0.00842 | -0.0148 | 117.0784
8.5 | 1.0397 | 0.00902 | -0.0135 | 115.2661
9 | 1.0929 | 0.00968 | -0.0121 | 112.9029
9.5 | 1.1463 | 0.01029 | -0.0106 | 111.3994
10 | 1.1986 | 0.01099 | -0.0088 | 109.0628
10.5 | 1.2483 | 0.01192 | -0.0064 | 104.7232
11 | 1.2953 | 0.01305 | -0.0036 | 99.2567
11.5 | 1.3365 | 0.01467 | 0.0001 | 91.1043
12 | 1.3683 | 0.01698 | 0.005 | 80.583
12.5 | 1.3731 | 0.02107 | 0.0129 | 65.1685
13 | 1.3523 | 0.0257 | 0.0231 | 52.6187
13.5 | 1.2931 | 0.03365 | 0.0332 | 38.4279
14 | 1.1862 | 0.04691 | 0.0391 | 25.2867
14.5 | 1.1773 | 0.05249 | 0.0393 | 22.429
15 | 1.1235 | 0.06518 | 0.0341 | 17.2369
15.5 | 1.0695 | 0.08322 | 0.0211 | 12.8515
16 | 1.0567 | 0.09788 | 0.0103 | 10.7959
16.5 | 0.9259 | 0.14011 | -0.0162 | 6.6084
17 | 0.8682 | 0.16629 | -0.0318 | 5.221
17.5 | 0.7987 | 0.20352 | -0.0494 | 3.9244

## 119. Re 12M Mach 0.50 (1)
BIGFOIL.COM POLAR EXPORT
NACA66-110 a=0.5
NACA66-110 a=0.5 |  |  |  | Cl Max: | 1.091 | at alpha= | 20 | deg
JavaFoil+Calcfoil stall+Eppler ext transition |  |  |  | L/D Max: | 109.501 | at alpha= | 5 | deg
Re: | 12000000 |  |  | Cd Min: | 0.00397 | at alpha= | 1 | deg
Mach: | 0.5 |  |  | Cl=0 at alpha= | -0.64706 | deg
|  |  |  | @ Cl=0.1, Cd= | 0.0042535
|  |  |  | @ Cl=0.4, Cd= | 0.0052571
|  |  |  | @ Cl=0.6, Cd= | 0.020575
alpha (deg) | Cl | Cd | Cm | Cl/Cd
-20 | -1.034 | 0.15345 | 0.01 | -6.737
-19.5 | -1.015 | 0.13992 | 0.01 | -7.252
-19 | -0.99 | 0.13147 | 0.009 | -7.527
-18.5 | -0.96 | 0.12816 | 0.009 | -7.487
-18 | -0.93 | 0.12692 | 0.008 | -7.323
-17.5 | -0.904 | 0.11942 | 0.007 | -7.568
-17 | -0.878 | 0.12344 | 0.007 | -7.116
-16.5 | -0.852 | 0.11546 | 0.007 | -7.383
-16 | -0.825 | 0.11087 | 0.006 | -7.439
-15.5 | -0.801 | 0.10109 | 0.006 | -7.922
-15 | -0.783 | 0.08756 | 0.006 | -8.947
-14.5 | -0.746 | 0.09633 | 0.005 | -7.743
-14 | -0.718 | 0.0944 | 0.004 | -7.605
-13.5 | -0.693 | 0.08725 | 0.004 | -7.94
-13 | -0.672 | 0.07639 | 0.004 | -8.797
-12.5 | -0.678 | 0.04885 | 0.004 | -13.883
-12 | -0.733 | 0.01503 | 0.004 | -48.735
-11.5 | -0.711 | 0.01256 | 0.004 | -56.599
-11 | -0.556 | 0.07148 | 0.001 | -7.774
-10.5 | -0.531 | 0.0648 | 0.001 | -8.191
-10 | -0.605 | 0.01293 | 0.001 | -46.818
-9.5 | -0.584 | 0.01089 | 0.001 | -53.617
-9 | -0.554 | 0.01 | 0 | -55.377
-8.5 | -0.522 | 0.00951 | -0.001 | -54.867
-8 | -0.395 | 0.05122 | -0.001 | -7.712
-7.5 | -0.369 | 0.04692 | -0.001 | -7.856
-7 | -0.344 | 0.04193 | -0.002 | -8.202
-6.5 | -0.39 | 0.00724 | -0.004 | -53.915
-6 | -0.288 | 0.04096 | -0.002 | -7.021
-5.5 | -0.401 | 0.03782 | -0.003 | -10.607
-5 | -0.516 | 0.00688 | -0.007 | -74.983
-4.5 | -0.485 | 0.00649 | -0.008 | -74.638
-4 | -0.435 | 0.00613 | -0.009 | -71.023
-3.5 | -0.376 | 0.00578 | -0.01 | -65.076
-3 | -0.313 | 0.00553 | -0.011 | -56.695
-2.5 | -0.249 | 0.0053 | -0.011 | -46.985
-2 | -0.183 | 0.00521 | -0.012 | -35.073
-1.5 | -0.116 | 0.00522 | -0.013 | -22.164
-1 | -0.048 | 0.00439 | -0.014 | -10.955
-0.5 | 0.02 | 0.00429 | -0.015 | 4.599
0 | 0.088 | 0.00425 | -0.016 | 20.649
0.5 | 0.156 | 0.00427 | -0.017 | 36.446
1 | 0.223 | 0.00397 | -0.018 | 56.236
1.5 | 0.291 | 0.00425 | -0.018 | 68.355
2 | 0.357 | 0.00542 | -0.019 | 65.97
2.5 | 0.423 | 0.00517 | -0.02 | 81.901
3 | 0.488 | 0.00529 | -0.021 | 92.178
3.5 | 0.55 | 0.00552 | -0.022 | 99.599
4 | 0.61 | 0.00581 | -0.023 | 104.926
4.5 | 0.66 | 0.00611 | -0.024 | 108.028
5 | 0.697 | 0.00637 | -0.025 | 109.501
5.5 | 0.707 | 0.00825 | -0.025 | 85.738
6 | 0.507 | 0.03965 | -0.013 | 12.789
6.5 | 0.382 | 0.04227 | -0.013 | 9.042
7 | 0.504 | 0.00951 | -0.028 | 53.019
7.5 | 0.536 | 0.01015 | -0.029 | 52.819
8 | 0.463 | 0.04909 | -0.015 | 9.425
8.5 | 0.488 | 0.0543 | -0.015 | 8.983
9 | 0.631 | 0.01124 | -0.031 | 56.177
9.5 | 0.662 | 0.01221 | -0.032 | 54.185
10 | 0.691 | 0.01312 | -0.033 | 52.689
10.5 | 0.709 | 0.01605 | -0.033 | 44.205
11 | 0.622 | 0.06894 | -0.019 | 9.021
11.5 | 0.645 | 0.08108 | -0.018 | 7.957
12 | 0.811 | 0.01591 | -0.036 | 50.977
12.5 | 0.834 | 0.01847 | -0.036 | 45.148
13 | 0.764 | 0.05836 | -0.029 | 13.098
13.5 | 0.758 | 0.08479 | -0.024 | 8.941
14 | 0.779 | 0.09558 | -0.022 | 8.15
14.5 | 0.936 | 0.02623 | -0.038 | 35.68
15 | 0.855 | 0.08138 | -0.029 | 10.511
15.5 | 0.861 | 0.10297 | -0.026 | 8.363
16 | 0.889 | 0.107 | -0.027 | 8.311
16.5 | 0.911 | 0.11882 | -0.026 | 7.668
17 | 0.934 | 0.11884 | -0.026 | 7.859
17.5 | 0.961 | 0.12351 | -0.027 | 7.78
18 | 0.994 | 0.1231 | -0.029 | 8.076
18.5 | 1.022 | 0.1282 | -0.03 | 7.969
19 | 1.039 | 0.145 | -0.029 | 7.167
19.5 | 1.064 | 0.15005 | -0.029 | 7.089
20 | 1.091 | 0.15157 | -0.03 | 7.198

## 120. Re 12M Mach 0.50 (2)
BIGFOIL.COM POLAR EXPORT
NACA66-110 a=0.5
NACA66-110 a=0.5 |  |  |  | Cl Max: | 0.9426 | at alpha= | 20 | deg
XFOIL ncrit=9 |  |  |  | L/D Max: | 107.007 | at alpha= | 5.5 | deg
Re: | 12000000 |  |  | Cd Min: | 0.27792 | at alpha= | 20 | deg
Mach: | 0.5 |  |  | Cl=0 at alpha= | -0.78072 | deg
|  |  |  | @ Cl=0.1, Cd= | 0.0036755
|  |  |  | @ Cl=0.4, Cd= | 0.0054622
|  |  |  | @ Cl=0.6, Cd= | 0.0061863
alpha (deg) | Cl | Cd | Cm | Cl/Cd
-20 | -0.8479 | 0.27218 | 0.07 | -3.1152
-19.5 | -0.8263 | 0.26358 | 0.0647 | -3.1349
-19 | -0.8052 | 0.25475 | 0.0594 | -3.1607
-18.5 | -0.7839 | 0.24582 | 0.0541 | -3.1889
-18 | -0.763 | 0.2366 | 0.0488 | -3.2249
-17.5 | -0.7432 | 0.22677 | 0.0435 | -3.2773
-16.5 | -0.704 | 0.20834 | 0.0331 | -3.3791
-14.5 | -0.6248 | 0.17367 | 0.0125 | -3.5976
-14 | -0.6122 | 0.16459 | 0.0084 | -3.7195
-13.5 | -0.5995 | 0.15465 | 0.0033 | -3.8765
-13 | -0.5852 | 0.14543 | -0.0017 | -4.0239
-12.5 | -0.5716 | 0.13643 | -0.0068 | -4.1897
-12 | -0.56 | 0.12724 | -0.012 | -4.4011
-11.5 | -0.551 | 0.11774 | -0.0173 | -4.6798
-11 | -0.5449 | 0.10801 | -0.0227 | -5.0449
-10.5 | -0.5463 | 0.09722 | -0.0289 | -5.6192
-9.5 | -0.5561 | 0.07625 | -0.0416 | -7.2931
-9 | -0.5642 | 0.06515 | -0.0502 | -8.66
-8.5 | -0.5872 | 0.05417 | -0.0589 | -10.8399
-8 | -0.6193 | 0.04704 | -0.0579 | -13.1654
-7.5 | -0.6571 | 0.04026 | -0.0508 | -16.3214
-7 | -0.6696 | 0.03258 | -0.045 | -20.5525
-6.5 | -0.6677 | 0.02474 | -0.0385 | -26.9887
-5.5 | -0.6261 | 0.00872 | -0.0254 | -71.8005
-5 | -0.5679 | 0.00697 | -0.0216 | -81.4778
-4 | -0.4332 | 0.00587 | -0.0184 | -73.799
-3.5 | -0.3647 | 0.00561 | -0.0179 | -65.0089
-3 | -0.2971 | 0.00536 | -0.0176 | -55.4291
-2.5 | -0.2292 | 0.00516 | -0.0176 | -44.4186
-2 | -0.1621 | 0.00498 | -0.0178 | -32.5502
-1.5 | -0.0948 | 0.00484 | -0.0182 | -19.5868
-1 | -0.0282 | 0.00468 | -0.0186 | -6.0256
-0.5 | 0.0361 | 0.00427 | -0.0188 | 8.4543
0 | 0.0983 | 0.00368 | -0.0189 | 26.712
0.5 | 0.1509 | 0.00354 | -0.0178 | 42.6271
1 | 0.2099 | 0.00419 | -0.0174 | 50.0955
1.5 | 0.2699 | 0.00489 | -0.0169 | 55.1943
2 | 0.3334 | 0.00527 | -0.0168 | 63.2638
2.5 | 0.3993 | 0.00546 | -0.0168 | 73.1319
3 | 0.4657 | 0.00567 | -0.0168 | 82.134
3.5 | 0.532 | 0.00592 | -0.0164 | 89.8649
4 | 0.5988 | 0.00618 | -0.0159 | 96.8932
4.5 | 0.665 | 0.00653 | -0.0148 | 101.8377
5.5 | 0.7972 | 0.00745 | -0.011 | 107.0067
6 | 0.8543 | 0.00863 | -0.0066 | 98.9919
6.5 | 0.8844 | 0.01364 | 0.0009 | 64.8387
7 | 0.8981 | 0.02182 | 0.0089 | 41.1595
7.5 | 0.8975 | 0.02883 | 0.0175 | 31.1308
8 | 0.8728 | 0.03571 | 0.0272 | 24.4413
8.5 | 0.8327 | 0.04108 | 0.0372 | 20.2702
9 | 0.7947 | 0.04803 | 0.0413 | 16.5459
9.5 | 0.7602 | 0.05658 | 0.0403 | 13.4358
10 | 0.728 | 0.06718 | 0.0351 | 10.8366
11.5 | 0.7045 | 0.10795 | 0.0044 | 6.5262
12 | 0.6998 | 0.12004 | -0.0026 | 5.8297
12.5 | 0.701 | 0.13154 | -0.009 | 5.3292
13 | 0.7041 | 0.14317 | -0.0155 | 4.9179
13.5 | 0.7118 | 0.15418 | -0.0214 | 4.6167
14 | 0.7248 | 0.164 | -0.0269 | 4.4195
14.5 | 0.7377 | 0.17417 | -0.0326 | 4.2355
15 | 0.7518 | 0.18443 | -0.0382 | 4.0763
15.5 | 0.7698 | 0.19342 | -0.0433 | 3.9799
16 | 0.7851 | 0.20391 | -0.0489 | 3.8502
16.5 | 0.8009 | 0.21499 | -0.0546 | 3.7253
17 | 0.82 | 0.22431 | -0.0598 | 3.6557
17.5 | 0.8397 | 0.23362 | -0.0651 | 3.5943
18 | 0.8598 | 0.24282 | -0.0704 | 3.5409
18.5 | 0.8805 | 0.25161 | -0.0757 | 3.4995
19 | 0.9013 | 0.26038 | -0.081 | 3.4615
19.5 | 0.9222 | 0.26843 | -0.0864 | 3.4355
20 | 0.9426 | 0.27792 | -0.0918 | 3.3916

## 121. Re 14M Mach 0.00 (1)
BIGFOIL.COM POLAR EXPORT
NACA66-110 a=0.5
NACA66-110 a=0.5 |  |  |  | Cl Max: | 0.897 | at alpha= | 9.5 | deg
JavaFoil+Calcfoil stall+Eppler ext transition |  |  |  | L/D Max: | 124.734 | at alpha= | 7.5 | deg
Re: | 14000000 |  |  | Cd Min: | 0.00438 | at alpha= | 2 | deg
Mach: | 0 |  |  | Cl=0 at alpha= | -0.64407 | deg
|  |  |  | @ Cl=0.1, Cd= | 0.0044981
|  |  |  | @ Cl=0.4, Cd= | 0.0052561
|  |  |  | @ Cl=0.6, Cd= | 0.09889
alpha (deg) | Cl | Cd | Cm | Cl/Cd
-14.5 | -0.49 | 0.09696 | 0.004 | -5.054
-14 | -0.513 | 0.09352 | 0.003 | -5.485
-13.5 | -0.532 | 0.08796 | 0.003 | -6.044
-13 | -0.55 | 0.08185 | 0.003 | -6.72
-12.5 | -0.565 | 0.07923 | 0.002 | -7.131
-12 | -0.579 | 0.07524 | 0.002 | -7.701
-11.5 | -0.591 | 0.07051 | 0.002 | -8.388
-11 | -0.601 | 0.06634 | 0.001 | -9.06
-10.5 | -0.607 | 0.06272 | 0.001 | -9.68
-10 | -0.611 | 0.05828 | 0.001 | -10.479
-9.5 | -0.749 | 0.00914 | 0 | -81.874
-9 | -0.738 | 0.00896 | 0 | -82.371
-8.5 | -0.731 | 0.00798 | -0.001 | -91.614
-8 | -0.712 | 0.00761 | -0.002 | -93.537
-7.5 | -0.687 | 0.00727 | -0.002 | -94.54
-7 | -0.657 | 0.00699 | -0.003 | -93.987
-6.5 | -0.622 | 0.00665 | -0.004 | -93.593
-6 | -0.582 | 0.00637 | -0.005 | -91.394
-5.5 | -0.538 | 0.0062 | -0.005 | -86.816
-5 | -0.49 | 0.00593 | -0.006 | -82.686
-4.5 | -0.44 | 0.00576 | -0.007 | -76.335
-4 | -0.386 | 0.0056 | -0.008 | -68.987
-3.5 | -0.331 | 0.00545 | -0.008 | -60.615
-3 | -0.274 | 0.00533 | -0.009 | -51.435
-2.5 | -0.217 | 0.00538 | -0.01 | -40.25
-2 | -0.159 | 0.00534 | -0.011 | -29.724
-1.5 | -0.1 | 0.00509 | -0.011 | -19.701
-1 | -0.042 | 0.00452 | -0.012 | -9.221
-0.5 | 0.017 | 0.00452 | -0.013 | 3.78
0 | 0.076 | 0.00449 | -0.014 | 16.921
0.5 | 0.135 | 0.00451 | -0.014 | 29.914
1 | 0.193 | 0.00453 | -0.015 | 42.727
1.5 | 0.252 | 0.00462 | -0.016 | 54.56
2 | 0.31 | 0.00438 | -0.017 | 70.786
2.5 | 0.368 | 0.0052 | -0.017 | 70.681
3 | 0.425 | 0.0053 | -0.018 | 80.145
3.5 | 0.481 | 0.00548 | -0.019 | 87.906
4 | 0.537 | 0.00562 | -0.02 | 95.465
4.5 | 0.589 | 0.00584 | -0.021 | 101.003
5 | 0.64 | 0.00599 | -0.021 | 106.77
5.5 | 0.687 | 0.00626 | -0.022 | 109.672
6 | 0.731 | 0.0065 | -0.023 | 112.468
6.5 | 0.77 | 0.00618 | -0.024 | 124.728
7 | 0.805 | 0.00647 | -0.024 | 124.451
7.5 | 0.835 | 0.0067 | -0.025 | 124.734
8 | 0.86 | 0.00698 | -0.026 | 123.153
8.5 | 0.878 | 0.00877 | -0.027 | 100.162
9 | 0.89 | 0.00927 | -0.027 | 96.037
9.5 | 0.897 | 0.00967 | -0.028 | 92.785
10 | 0.896 | 0.0103 | -0.029 | 87.015
10.5 | 0.889 | 0.01096 | -0.029 | 81.128
11 | 0.725 | 0.05908 | -0.019 | 12.275
11.5 | 0.7 | 0.06677 | -0.018 | 10.479
12 | 0.675 | 0.07228 | -0.017 | 9.337
12.5 | 0.648 | 0.07781 | -0.017 | 8.332
13 | 0.621 | 0.0827 | -0.017 | 7.506
13.5 | 0.592 | 0.08769 | -0.017 | 6.751
14 | 0.563 | 0.09325 | -0.017 | 6.035
14.5 | 0.534 | 0.09889 | -0.018 | 5.396

## 122. Re 14M Mach 0.00 (2)
BIGFOIL.COM POLAR EXPORT
NACA66-110 a=0.5
NACA66-110 a=0.5 |  |  |  | Cl Max: | 1.7084 | at alpha= | 19 | deg
XFOIL ncrit=9 |  |  |  | L/D Max: | 124.398 | at alpha= | 8.5 | deg
Re: | 14000000 |  |  | Cd Min: | 0.0396 | at alpha= | 20 | deg
Mach: | 0 |  |  | Cl=0 at alpha= | -0.73703 | deg
|  |  |  | @ Cl=0.1, Cd= | 0.0043487
|  |  |  | @ Cl=0.4, Cd= | 0.0052743
|  |  |  | @ Cl=0.6, Cd= | 0.0059012
alpha (deg) | Cl | Cd | Cm | Cl/Cd
-20 | -1.6315 | 0.03723 | -0.053 | -43.8222
-19.5 | -1.6383 | 0.03278 | -0.0513 | -49.9786
-19 | -1.6439 | 0.02891 | -0.0483 | -56.8627
-18.5 | -1.6385 | 0.02619 | -0.045 | -62.562
-18 | -1.6278 | 0.02405 | -0.0413 | -67.684
-17.5 | -1.6166 | 0.02212 | -0.0369 | -73.0832
-17 | -1.5991 | 0.02074 | -0.0327 | -77.1022
-16.5 | -1.5853 | 0.01941 | -0.027 | -81.6744
-15.5 | -1.5265 | 0.01727 | -0.0203 | -88.3903
-15 | -1.4881 | 0.01639 | -0.0184 | -90.7932
-14.5 | -1.4482 | 0.01544 | -0.0167 | -93.7953
-14 | -1.4054 | 0.0146 | -0.0153 | -96.2603
-13.5 | -1.3617 | 0.01373 | -0.0141 | -99.177
-13 | -1.3158 | 0.01298 | -0.0132 | -101.3713
-12 | -1.2229 | 0.01131 | -0.0114 | -108.1256
-11.5 | -1.1754 | 0.0105 | -0.0106 | -111.9429
-11 | -1.1256 | 0.00992 | -0.0102 | -113.4677
-10.5 | -1.0744 | 0.00944 | -0.0099 | -113.8136
-10 | -1.0224 | 0.00901 | -0.0098 | -113.4739
-9.5 | -0.97 | 0.00861 | -0.0097 | -112.6597
-9 | -0.9171 | 0.00823 | -0.0097 | -111.4338
-8.5 | -0.8638 | 0.00784 | -0.0097 | -110.1786
-8 | -0.8103 | 0.00748 | -0.0097 | -108.3289
-7.5 | -0.7572 | 0.007 | -0.0097 | -108.1714
-7 | -0.7027 | 0.0067 | -0.0099 | -104.8806
-5.5 | -0.5369 | 0.00597 | -0.0108 | -89.933
-5 | -0.4815 | 0.00569 | -0.011 | -84.6221
-4 | -0.3692 | 0.00533 | -0.0119 | -69.2683
-3.5 | -0.3129 | 0.00515 | -0.0124 | -60.7573
-3 | -0.2562 | 0.00502 | -0.0129 | -51.0359
-2.5 | -0.1996 | 0.00486 | -0.0134 | -41.07
-2 | -0.1426 | 0.00475 | -0.0139 | -30.0211
-1.5 | -0.0858 | 0.00464 | -0.0145 | -18.4914
-1 | -0.0294 | 0.00445 | -0.0149 | -6.6067
-0.5 | 0.0265 | 0.00417 | -0.0154 | 6.3549
0 | 0.0797 | 0.00419 | -0.0155 | 19.0215
0.5 | 0.1296 | 0.00458 | -0.0153 | 28.2969
1 | 0.1803 | 0.00421 | -0.0152 | 42.8266
1.5 | 0.2349 | 0.00462 | -0.0155 | 50.8442
2 | 0.2899 | 0.00494 | -0.0157 | 58.6842
2.5 | 0.3459 | 0.00512 | -0.0161 | 67.5586
3 | 0.402 | 0.00528 | -0.0166 | 76.1364
3.5 | 0.4582 | 0.00541 | -0.017 | 84.695
4 | 0.5139 | 0.00558 | -0.0174 | 92.0968
4.5 | 0.5696 | 0.00578 | -0.0178 | 98.5467
5 | 0.6248 | 0.006 | -0.0181 | 104.1333
5.5 | 0.6798 | 0.00626 | -0.0183 | 108.5942
6 | 0.7346 | 0.00647 | -0.0186 | 113.5394
8 | 0.9489 | 0.0077 | -0.0188 | 123.2338
8.5 | 1.0014 | 0.00805 | -0.0188 | 124.3975
9 | 1.0522 | 0.00854 | -0.0184 | 123.2084
9.5 | 1.1027 | 0.00902 | -0.018 | 122.2506
10 | 1.1532 | 0.00944 | -0.0176 | 122.161
10.5 | 1.2028 | 0.00991 | -0.0171 | 121.3724
11 | 1.2518 | 0.01038 | -0.0165 | 120.5973
11.5 | 1.2997 | 0.01089 | -0.0158 | 119.348
12 | 1.3452 | 0.01155 | -0.0147 | 116.4675
12.5 | 1.3887 | 0.01228 | -0.0133 | 113.0863
13 | 1.4284 | 0.01318 | -0.0112 | 108.3763
13.5 | 1.4681 | 0.014 | -0.0092 | 104.8643
14 | 1.5071 | 0.01488 | -0.0072 | 101.2836
14.5 | 1.5421 | 0.0157 | -0.0045 | 98.2229
15 | 1.5646 | 0.01674 | 0.0004 | 93.4648
15.5 | 1.5904 | 0.01772 | 0.0043 | 89.7517
16 | 1.6123 | 0.01908 | 0.0083 | 84.5021
16.5 | 1.6377 | 0.02024 | 0.0115 | 80.914
17 | 1.6557 | 0.02198 | 0.0152 | 75.3276
17.5 | 1.672 | 0.02391 | 0.0186 | 69.9289
18 | 1.685 | 0.02618 | 0.0219 | 64.3621
18.5 | 1.6985 | 0.02853 | 0.0246 | 59.5338
19 | 1.7084 | 0.03132 | 0.027 | 54.5466
19.5 | 1.7083 | 0.0352 | 0.0293 | 48.5312
20 | 1.7061 | 0.0396 | 0.0308 | 43.0833

## 123. Re 14M Mach 0.10 (1)
BIGFOIL.COM POLAR EXPORT
NACA66-110 a=0.5
NACA66-110 a=0.5 |  |  |  | Cl Max: | 0.887 | at alpha= | 9.5 | deg
JavaFoil+Calcfoil stall+Eppler ext transition |  |  |  | L/D Max: | 125.201 | at alpha= | 6.5 | deg
Re: | 14000000 |  |  | Cd Min: | 0.00439 | at alpha= | 2 | deg
Mach: | 0.1 |  |  | Cl=0 at alpha= | -0.64407 | deg
|  |  |  | @ Cl=0.1, Cd= | 0.004504
|  |  |  | @ Cl=0.4, Cd= | 0.0052495
|  |  |  | @ Cl=0.6, Cd= | 0.09934
alpha (deg) | Cl | Cd | Cm | Cl/Cd
-13.5 | -0.496 | 0.08873 | 0.003 | -5.593
-13 | -0.518 | 0.08248 | 0.003 | -6.279
-12.5 | -0.536 | 0.08005 | 0.002 | -6.701
-12 | -0.554 | 0.07559 | 0.002 | -7.33
-11.5 | -0.57 | 0.07147 | 0.002 | -7.969
-11 | -0.582 | 0.06714 | 0.001 | -8.675
-10.5 | -0.592 | 0.06334 | 0.001 | -9.341
-10 | -0.598 | 0.05926 | 0.001 | -10.086
-9.5 | -0.613 | 0.04661 | 0 | -13.16
-9 | -0.599 | 0.0502 | 0 | -11.933
-8.5 | -0.725 | 0.0075 | -0.001 | -96.735
-8 | -0.709 | 0.00763 | -0.002 | -92.826
-7.5 | -0.686 | 0.00728 | -0.002 | -94.142
-7 | -0.657 | 0.00699 | -0.003 | -94.018
-6.5 | -0.623 | 0.0067 | -0.004 | -92.952
-6 | -0.584 | 0.00643 | -0.005 | -90.782
-5.5 | -0.54 | 0.00619 | -0.005 | -87.236
-5 | -0.492 | 0.00597 | -0.006 | -82.47
-4.5 | -0.442 | 0.00576 | -0.007 | -76.706
-4 | -0.388 | 0.00559 | -0.008 | -69.353
-3.5 | -0.332 | 0.00543 | -0.008 | -61.124
-3 | -0.275 | 0.00536 | -0.009 | -51.334
-2.5 | -0.218 | 0.00542 | -0.01 | -40.178
-2 | -0.16 | 0.00537 | -0.011 | -29.708
-1.5 | -0.101 | 0.00512 | -0.011 | -19.699
-1 | -0.042 | 0.0045 | -0.012 | -9.321
-0.5 | 0.017 | 0.0045 | -0.013 | 3.816
0 | 0.076 | 0.0045 | -0.014 | 16.985
0.5 | 0.136 | 0.00451 | -0.014 | 30.026
1 | 0.194 | 0.00454 | -0.015 | 42.804
1.5 | 0.253 | 0.0046 | -0.016 | 55.117
2 | 0.312 | 0.00439 | -0.017 | 70.952
2.5 | 0.37 | 0.00516 | -0.018 | 71.589
3 | 0.427 | 0.00533 | -0.018 | 80.196
3.5 | 0.484 | 0.00546 | -0.019 | 88.641
4 | 0.539 | 0.00565 | -0.02 | 95.423
4.5 | 0.592 | 0.00582 | -0.021 | 101.722
5 | 0.642 | 0.00604 | -0.021 | 106.318
5.5 | 0.69 | 0.00627 | -0.022 | 110.003
6 | 0.733 | 0.00602 | -0.023 | 121.838
6.5 | 0.772 | 0.00617 | -0.024 | 125.201
7 | 0.806 | 0.00646 | -0.024 | 124.723
7.5 | 0.835 | 0.0068 | -0.025 | 122.792
8 | 0.857 | 0.00699 | -0.026 | 122.706
8.5 | 0.874 | 0.00888 | -0.027 | 98.44
9 | 0.884 | 0.00935 | -0.027 | 94.529
9.5 | 0.887 | 0.00979 | -0.028 | 90.621
10 | 0.882 | 0.01049 | -0.029 | 84.054
10.5 | 0.849 | 0.01357 | -0.028 | 62.539
11 | 0.702 | 0.06295 | -0.018 | 11.145
11.5 | 0.678 | 0.0671 | -0.018 | 10.101
12 | 0.647 | 0.07397 | -0.017 | 8.753
12.5 | 0.617 | 0.0796 | -0.016 | 7.754
13 | 0.586 | 0.0841 | -0.017 | 6.969
13.5 | 0.554 | 0.08915 | -0.017 | 6.209
14 | 0.521 | 0.0942 | -0.017 | 5.531
14.5 | 0.489 | 0.09934 | -0.018 | 4.918

## 124. Re 14M Mach 0.10 (2)
BIGFOIL.COM POLAR EXPORT
NACA66-110 a=0.5
NACA66-110 a=0.5 |  |  |  | Cl Max: | 1.6708 | at alpha= | 19 | deg
XFOIL ncrit=9 |  |  |  | L/D Max: | 123.669 | at alpha= | 8.5 | deg
Re: | 14000000 |  |  | Cd Min: | 0.06147 | at alpha= | -20 | deg
Mach: | 0.1 |  |  | Cl=0 at alpha= | -0.73843 | deg
|  |  |  | @ Cl=0.1, Cd= | 0.0043271
|  |  |  | @ Cl=0.4, Cd= | 0.0052689
|  |  |  | @ Cl=0.6, Cd= | 0.0059125
alpha (deg) | Cl | Cd | Cm | Cl/Cd
-20 | -1.4589 | 0.06147 | -0.0485 | -23.7335
-19.5 | -1.5387 | 0.04493 | -0.0567 | -34.2466
-19 | -1.5477 | 0.03933 | -0.0568 | -39.3516
-18.5 | -1.5793 | 0.03266 | -0.0546 | -48.3558
-18 | -1.586 | 0.02874 | -0.0511 | -55.1844
-17.5 | -1.585 | 0.02574 | -0.0468 | -61.5773
-17 | -1.5751 | 0.0236 | -0.0424 | -66.7415
-16.5 | -1.566 | 0.02161 | -0.0369 | -72.4665
-16 | -1.5544 | 0.02012 | -0.0306 | -77.2565
-15.5 | -1.5291 | 0.01884 | -0.0262 | -81.1624
-15 | -1.4938 | 0.01779 | -0.0234 | -83.9685
-14.5 | -1.4557 | 0.01664 | -0.021 | -87.482
-14 | -1.4141 | 0.01562 | -0.0191 | -90.5314
-13.5 | -1.3716 | 0.01452 | -0.0173 | -94.4628
-13 | -1.3258 | 0.01366 | -0.016 | -97.0571
-12.5 | -1.2784 | 0.01287 | -0.015 | -99.3318
-12 | -1.2306 | 0.01203 | -0.0139 | -102.2943
-11.5 | -1.1836 | 0.01101 | -0.0127 | -107.5023
-11 | -1.1345 | 0.01021 | -0.0118 | -111.1166
-10.5 | -1.0832 | 0.00963 | -0.0113 | -112.4818
-10 | -1.0307 | 0.00917 | -0.011 | -112.3991
-9.5 | -0.9776 | 0.00873 | -0.0107 | -111.9817
-7.5 | -0.7624 | 0.00707 | -0.0102 | -107.8359
-7 | -0.7075 | 0.00674 | -0.0103 | -104.9703
-6.5 | -0.652 | 0.00648 | -0.0105 | -100.6173
-6 | -0.5961 | 0.00624 | -0.0108 | -95.5288
-5.5 | -0.5402 | 0.006 | -0.011 | -90.0333
-5 | -0.4844 | 0.00571 | -0.0113 | -84.8336
-4 | -0.3713 | 0.00534 | -0.0121 | -69.5318
-3.5 | -0.3146 | 0.00515 | -0.0125 | -61.0874
-2.5 | -0.2006 | 0.00487 | -0.0135 | -41.191
-2 | -0.1433 | 0.00476 | -0.014 | -30.105
-1.5 | -0.0861 | 0.00464 | -0.0146 | -18.556
-1 | -0.0294 | 0.00445 | -0.0151 | -6.6067
-0.5 | 0.0268 | 0.00418 | -0.0155 | 6.4115
0 | 0.0804 | 0.00417 | -0.0156 | 19.2806
0.5 | 0.1303 | 0.00457 | -0.0154 | 28.512
1 | 0.1813 | 0.00421 | -0.0153 | 43.0641
1.5 | 0.2361 | 0.00462 | -0.0155 | 51.1039
2 | 0.2914 | 0.00495 | -0.0158 | 58.8687
2.5 | 0.3477 | 0.00513 | -0.0162 | 67.7778
3 | 0.4042 | 0.00528 | -0.0166 | 76.553
3.5 | 0.4607 | 0.00542 | -0.017 | 85
4 | 0.5168 | 0.0056 | -0.0174 | 92.2857
4.5 | 0.5728 | 0.0058 | -0.0177 | 98.7586
5 | 0.6284 | 0.00603 | -0.018 | 104.2123
5.5 | 0.6838 | 0.00628 | -0.0182 | 108.8854
6 | 0.739 | 0.0065 | -0.0184 | 113.6923
6.5 | 0.7934 | 0.00683 | -0.0185 | 116.164
8 | 0.9551 | 0.00776 | -0.0184 | 123.0799
8.5 | 1.0079 | 0.00815 | -0.0181 | 123.6687
9 | 1.0587 | 0.00869 | -0.0175 | 121.8297
9.5 | 1.1102 | 0.00913 | -0.0171 | 121.5991
10 | 1.1613 | 0.00958 | -0.0166 | 121.2213
10.5 | 1.2113 | 0.01008 | -0.0159 | 120.1687
11 | 1.2607 | 0.01058 | -0.0151 | 119.1588
11.5 | 1.308 | 0.01121 | -0.014 | 116.6815
12 | 1.3516 | 0.01212 | -0.0123 | 111.5182
12.5 | 1.3941 | 0.01302 | -0.0103 | 107.0737
13 | 1.4353 | 0.01379 | -0.0082 | 104.0827
13.5 | 1.4758 | 0.01464 | -0.006 | 100.806
14 | 1.5135 | 0.01564 | -0.0035 | 96.7711
14.5 | 1.5413 | 0.01651 | 0.0009 | 93.3555
15 | 1.5628 | 0.01783 | 0.006 | 87.65
15.5 | 1.588 | 0.01901 | 0.0099 | 83.535
16 | 1.6066 | 0.02073 | 0.0143 | 77.5012
16.5 | 1.6309 | 0.0221 | 0.0177 | 73.7964
17 | 1.6436 | 0.02438 | 0.0218 | 67.4159
17.5 | 1.6543 | 0.02694 | 0.0255 | 61.4068
18 | 1.6606 | 0.03 | 0.0288 | 55.3533
18.5 | 1.6684 | 0.03313 | 0.0313 | 50.3592
19 | 1.6708 | 0.03698 | 0.0333 | 45.1812
19.5 | 1.6571 | 0.04283 | 0.0347 | 38.6902
20 | 1.6413 | 0.04967 | 0.0343 | 33.0441

## 125. Re 14M Mach 0.25 (1)
BIGFOIL.COM POLAR EXPORT
NACA66-110 a=0.5
NACA66-110 a=0.5 |  |  |  | Cl Max: | 0.833 | at alpha= | 8 | deg
JavaFoil+Calcfoil stall+Eppler ext transition |  |  |  | L/D Max: | 120.904 | at alpha= | 7 | deg
Re: | 14000000 |  |  | Cd Min: | 0.00443 | at alpha= | 2 | deg
Mach: | 0.25 |  |  | Cl=0 at alpha= | -0.64754 | deg
|  |  |  | @ Cl=0.1, Cd= | 0.0045172
|  |  |  | @ Cl=0.4, Cd= | 0.08901
|  |  |  | @ Cl=0.6, Cd= | 0.08901
alpha (deg) | Cl | Cd | Cm | Cl/Cd
-13 | -0.198 | 0.08392 | 0.003 | -2.362
-12.5 | -0.265 | 0.07986 | 0.002 | -3.317
-12 | -0.322 | 0.07652 | 0.002 | -4.204
-11.5 | -0.373 | 0.07301 | 0.002 | -5.106
-11 | -0.419 | 0.0682 | 0.001 | -6.14
-10.5 | -0.459 | 0.06511 | 0.001 | -7.043
-10 | -0.492 | 0.06057 | 0.001 | -8.12
-9.5 | -0.518 | 0.05655 | 0 | -9.167
-9 | -0.536 | 0.05381 | 0 | -9.951
-8.5 | -0.545 | 0.05098 | -0.001 | -10.692
-8 | -0.676 | 0.00789 | -0.002 | -85.706
-7.5 | -0.668 | 0.00751 | -0.002 | -88.948
-7 | -0.65 | 0.00728 | -0.003 | -89.223
-6.5 | -0.623 | 0.00689 | -0.004 | -90.44
-6 | -0.589 | 0.00659 | -0.005 | -89.267
-5.5 | -0.548 | 0.00633 | -0.006 | -86.516
-5 | -0.502 | 0.00604 | -0.006 | -83.146
-4.5 | -0.451 | 0.00587 | -0.007 | -76.848
-4 | -0.398 | 0.00564 | -0.008 | -70.422
-3.5 | -0.341 | 0.00549 | -0.009 | -62.076
-3 | -0.283 | 0.00539 | -0.009 | -52.388
-2.5 | -0.224 | 0.00546 | -0.01 | -40.924
-2 | -0.164 | 0.00517 | -0.011 | -31.708
-1.5 | -0.104 | 0.0051 | -0.012 | -20.303
-1 | -0.043 | 0.00454 | -0.013 | -9.497
-0.5 | 0.018 | 0.0045 | -0.013 | 3.922
0 | 0.078 | 0.00451 | -0.014 | 17.421
0.5 | 0.139 | 0.00453 | -0.015 | 30.755
1 | 0.2 | 0.00454 | -0.016 | 44.045
1.5 | 0.26 | 0.00464 | -0.016 | 56.099
2 | 0.32 | 0.00443 | -0.017 | 72.308
2.5 | 0.38 | 0.00522 | -0.018 | 72.802
3 | 0.438 | 0.00539 | -0.019 | 81.341
3.5 | 0.496 | 0.00553 | -0.02 | 89.742
4 | 0.553 | 0.00572 | -0.02 | 96.701
4.5 | 0.606 | 0.00591 | -0.021 | 102.65
5 | 0.656 | 0.00615 | -0.022 | 106.651
5.5 | 0.702 | 0.00588 | -0.023 | 119.442
6 | 0.743 | 0.00617 | -0.024 | 120.336
6.5 | 0.777 | 0.00644 | -0.024 | 120.682
7 | 0.805 | 0.00666 | -0.025 | 120.904
7.5 | 0.824 | 0.00702 | -0.026 | 117.411
8 | 0.833 | 0.00888 | -0.027 | 93.804
8.5 | 0.833 | 0.00939 | -0.027 | 88.709
9 | 0.821 | 0.00992 | -0.028 | 82.682
9.5 | 0.657 | 0.05263 | -0.017 | 12.476
10 | 0.629 | 0.05732 | -0.017 | 10.966
10.5 | 0.591 | 0.06486 | -0.015 | 9.108
11 | 0.541 | 0.06902 | -0.015 | 7.837
11.5 | 0.48 | 0.07355 | -0.016 | 6.521
12 | 0.412 | 0.07734 | -0.016 | 5.323
12.5 | 0.338 | 0.08422 | -0.016 | 4.008
13 | 0.256 | 0.08901 | -0.017 | 2.871

## 126. Re 14M Mach 0.25 (2)
BIGFOIL.COM POLAR EXPORT
NACA66-110 a=0.5
NACA66-110 a=0.5 |  |  |  | Cl Max: | 1.3874 | at alpha= | 12.5 | deg
XFOIL ncrit=9 |  |  |  | L/D Max: | 120.581 | at alpha= | 7.5 | deg
Re: | 14000000 |  |  | Cd Min: | 0.25008 | at alpha= | 20 | deg
Mach: | 0.25 |  |  | Cl=0 at alpha= | -0.74567 | deg
|  |  |  | @ Cl=0.1, Cd= | 0.0041091
|  |  |  | @ Cl=0.4, Cd= | 0.0052833
|  |  |  | @ Cl=0.6, Cd= | 0.0059258
alpha (deg) | Cl | Cd | Cm | Cl/Cd
-16.5 | -0.6872 | 0.18169 | 0.0219 | -3.7823
-16 | -0.6736 | 0.17385 | 0.0173 | -3.8746
-14.5 | -0.787 | 0.11112 | -0.0162 | -7.0824
-14 | -0.8125 | 0.09658 | -0.0253 | -8.4127
-13.5 | -0.9971 | 0.05072 | -0.0602 | -19.6589
-13 | -1.0067 | 0.04694 | -0.0581 | -21.4465
-12 | -1.1343 | 0.03124 | -0.0406 | -36.3092
-11.5 | -1.1977 | 0.0183 | -0.0291 | -65.4481
-11 | -1.1691 | 0.01435 | -0.0246 | -81.4704
-10.5 | -1.1261 | 0.01194 | -0.0214 | -94.3132
-10 | -1.0744 | 0.01063 | -0.0192 | -101.0724
-9.5 | -1.0195 | 0.00975 | -0.0176 | -104.5641
-9 | -0.9629 | 0.00912 | -0.0163 | -105.5811
-8.5 | -0.9058 | 0.00855 | -0.0153 | -105.9415
-8 | -0.8482 | 0.00808 | -0.0146 | -104.9752
-7.5 | -0.7909 | 0.00757 | -0.0138 | -104.4782
-7 | -0.7339 | 0.00706 | -0.0132 | -103.9518
-6.5 | -0.676 | 0.00667 | -0.0128 | -101.3493
-6 | -0.6174 | 0.00639 | -0.0127 | -96.6197
-5 | -0.5005 | 0.00583 | -0.0126 | -85.8491
-4.5 | -0.4419 | 0.0056 | -0.0127 | -78.9107
-4 | -0.3829 | 0.00541 | -0.013 | -70.7763
-3.5 | -0.3242 | 0.0052 | -0.0133 | -62.3462
-2.5 | -0.2062 | 0.00489 | -0.0141 | -42.1677
-2 | -0.147 | 0.00477 | -0.0147 | -30.8176
-1.5 | -0.088 | 0.00465 | -0.0152 | -18.9247
-1 | -0.0294 | 0.00447 | -0.0157 | -6.5772
-0.5 | 0.0284 | 0.00419 | -0.0161 | 6.778
0 | 0.0836 | 0.00409 | -0.0162 | 20.4401
1 | 0.1865 | 0.00421 | -0.0157 | 44.2993
1.5 | 0.2427 | 0.00464 | -0.0159 | 52.306
2 | 0.2995 | 0.00499 | -0.016 | 60.02
3 | 0.416 | 0.00533 | -0.0168 | 78.0488
3.5 | 0.4745 | 0.00547 | -0.0171 | 86.7459
4 | 0.5324 | 0.00568 | -0.0174 | 93.7324
4.5 | 0.5906 | 0.00588 | -0.0176 | 100.4422
5 | 0.6481 | 0.00616 | -0.0176 | 105.211
5.5 | 0.706 | 0.00639 | -0.0176 | 110.4851
6 | 0.7632 | 0.00669 | -0.0174 | 114.0807
7 | 0.8767 | 0.00738 | -0.0166 | 118.794
7.5 | 0.9333 | 0.00774 | -0.0161 | 120.5814
8 | 0.9888 | 0.00821 | -0.0152 | 120.4385
8.5 | 1.0427 | 0.00883 | -0.014 | 118.0861
9 | 1.0975 | 0.00933 | -0.0128 | 117.6313
9.5 | 1.1515 | 0.00992 | -0.0114 | 116.0786
10 | 1.2043 | 0.0106 | -0.0096 | 113.6132
10.5 | 1.2549 | 0.01147 | -0.0074 | 109.4071
11 | 1.3024 | 0.01258 | -0.0046 | 103.5294
11.5 | 1.3435 | 0.01428 | -0.0009 | 94.0826
12 | 1.3759 | 0.01667 | 0.0039 | 82.5375
12.5 | 1.3874 | 0.02014 | 0.0112 | 68.8878
13 | 1.3776 | 0.02398 | 0.0208 | 57.4479
13.5 | 1.3318 | 0.03062 | 0.031 | 43.4944
14 | 1.2558 | 0.0404 | 0.0385 | 31.0842
14.5 | 1.2409 | 0.04587 | 0.0406 | 27.0525
15 | 1.1368 | 0.06317 | 0.0355 | 17.9959
15.5 | 1.1238 | 0.07273 | 0.0295 | 15.4517
16 | 1.0275 | 0.10582 | 0.0057 | 9.7099
16.5 | 0.9309 | 0.13888 | -0.0154 | 6.7029
17 | 0.8727 | 0.165 | -0.0311 | 5.2891
18 | 0.8149 | 0.21039 | -0.0538 | 3.8733
18.5 | 0.8314 | 0.21716 | -0.0582 | 3.8285
19 | 0.8473 | 0.22424 | -0.0628 | 3.7785
19.5 | 0.8614 | 0.2323 | -0.0677 | 3.7081
20 | 0.8625 | 0.25008 | -0.0743 | 3.4489

## 127. Re 14M Mach 0.50 (1)
BIGFOIL.COM POLAR EXPORT
NACA66-110 a=0.5
NACA66-110 a=0.5 |  |  |  | Cl Max: | 1.089 | at alpha= | 20 | deg
JavaFoil+Calcfoil stall+Eppler ext transition |  |  |  | L/D Max: | 112.623 | at alpha= | 5 | deg
Re: | 14000000 |  |  | Cd Min: | 0.00451 | at alpha= | -0.5 | deg
Mach: | 0.5 |  |  | Cl=0 at alpha= | -0.64706 | deg
|  |  |  | @ Cl=0.1, Cd= | 0.0045135
|  |  |  | @ Cl=0.4, Cd= | 0.0051267
|  |  |  | @ Cl=0.6, Cd= | 0.020352
alpha (deg) | Cl | Cd | Cm | Cl/Cd
-20 | -1.033 | 0.16245 | 0.01 | -6.361
-19.5 | -1.012 | 0.14548 | 0.01 | -6.957
-19 | -0.986 | 0.13828 | 0.009 | -7.131
-18.5 | -0.958 | 0.13469 | 0.008 | -7.113
-18 | -0.93 | 0.13131 | 0.008 | -7.081
-17.5 | -0.904 | 0.12234 | 0.007 | -7.392
-17 | -0.879 | 0.1212 | 0.007 | -7.251
-16.5 | -0.854 | 0.11297 | 0.007 | -7.558
-16 | -0.826 | 0.10884 | 0.006 | -7.589
-15.5 | -0.803 | 0.09819 | 0.006 | -8.181
-15 | -0.793 | 0.07926 | 0.006 | -10.009
-14.5 | -0.747 | 0.09467 | 0.005 | -7.89
-14 | -0.718 | 0.09286 | 0.004 | -7.737
-13.5 | -0.694 | 0.08543 | 0.004 | -8.123
-13 | -0.676 | 0.0726 | 0.004 | -9.316
-12.5 | -0.744 | 0.02028 | 0.005 | -36.7
-12 | -0.736 | 0.01413 | 0.004 | -52.104
-11.5 | -0.712 | 0.01214 | 0.004 | -58.631
-11 | -0.556 | 0.07143 | 0.002 | -7.785
-10.5 | -0.532 | 0.06351 | 0.001 | -8.37
-10 | -0.61 | 0.01198 | 0.001 | -50.965
-9.5 | -0.585 | 0.01056 | 0.001 | -55.378
-9 | -0.554 | 0.00976 | 0 | -56.798
-8.5 | -0.522 | 0.00759 | -0.001 | -68.789
-8 | -0.395 | 0.05053 | -0.001 | -7.819
-7.5 | -0.369 | 0.04669 | -0.001 | -7.897
-7 | -0.346 | 0.04014 | -0.002 | -8.62
-6.5 | -0.39 | 0.00707 | -0.004 | -55.18
-6 | -0.288 | 0.04067 | -0.002 | -7.073
-5.5 | -0.401 | 0.03762 | -0.003 | -10.666
-5 | -0.516 | 0.00674 | -0.007 | -76.558
-4.5 | -0.485 | 0.00628 | -0.008 | -77.217
-4 | -0.435 | 0.00599 | -0.009 | -72.588
-3.5 | -0.376 | 0.00566 | -0.01 | -66.375
-3 | -0.314 | 0.00544 | -0.011 | -57.651
-2.5 | -0.249 | 0.00536 | -0.011 | -46.441
-2 | -0.183 | 0.00529 | -0.012 | -34.539
-1.5 | -0.116 | 0.00518 | -0.013 | -22.313
-1 | -0.048 | 0.00517 | -0.014 | -9.312
-0.5 | 0.02 | 0.00451 | -0.015 | 4.372
0 | 0.088 | 0.00451 | -0.016 | 19.463
0.5 | 0.156 | 0.00453 | -0.017 | 34.342
1 | 0.223 | 0.00459 | -0.018 | 48.674
1.5 | 0.291 | 0.00468 | -0.018 | 62.15
2 | 0.357 | 0.00527 | -0.019 | 67.836
2.5 | 0.423 | 0.00505 | -0.02 | 83.761
3 | 0.488 | 0.00519 | -0.021 | 94.022
3.5 | 0.55 | 0.00538 | -0.022 | 102.186
4 | 0.61 | 0.00566 | -0.023 | 107.762
4.5 | 0.66 | 0.00595 | -0.024 | 110.99
5 | 0.697 | 0.00619 | -0.025 | 112.623
5.5 | 0.708 | 0.00806 | -0.025 | 87.775
6 | 0.507 | 0.03931 | -0.013 | 12.901
6.5 | 0.382 | 0.04265 | -0.013 | 8.955
7 | 0.505 | 0.00927 | -0.028 | 54.454
7.5 | 0.536 | 0.00991 | -0.029 | 54.129
8 | 0.463 | 0.04871 | -0.016 | 9.51
8.5 | 0.488 | 0.05333 | -0.015 | 9.149
9 | 0.632 | 0.01093 | -0.031 | 57.814
9.5 | 0.662 | 0.01185 | -0.032 | 55.893
10 | 0.692 | 0.01284 | -0.033 | 53.846
10.5 | 0.707 | 0.01637 | -0.033 | 43.155
11 | 0.623 | 0.06822 | -0.02 | 9.13
11.5 | 0.645 | 0.07789 | -0.018 | 8.287
12 | 0.813 | 0.01534 | -0.036 | 52.995
12.5 | 0.837 | 0.01751 | -0.036 | 47.8
13 | 0.839 | 0.02581 | -0.035 | 32.527
13.5 | 0.762 | 0.08154 | -0.025 | 9.344
14 | 0.78 | 0.09469 | -0.023 | 8.238
14.5 | 0.945 | 0.02319 | -0.039 | 40.761
15 | 0.892 | 0.05773 | -0.034 | 15.457
15.5 | 0.865 | 0.099 | -0.027 | 8.738
16 | 0.893 | 0.10322 | -0.028 | 8.647
16.5 | 0.912 | 0.11662 | -0.027 | 7.822
17 | 0.936 | 0.11921 | -0.027 | 7.855
17.5 | 0.963 | 0.12426 | -0.028 | 7.75
18 | 0.99 | 0.1307 | -0.028 | 7.574
18.5 | 1.018 | 0.13392 | -0.03 | 7.601
19 | 1.039 | 0.14814 | -0.029 | 7.012
19.5 | 1.063 | 0.15859 | -0.029 | 6.7
20 | 1.089 | 0.16318 | -0.03 | 6.672

## 128. Re 14M Mach 0.50 (2)
BIGFOIL.COM POLAR EXPORT
NACA66-110 a=0.5
NACA66-110 a=0.5 |  |  |  | Cl Max: | 0.8892 | at alpha= | 7 | deg
XFOIL ncrit=9 |  |  |  | L/D Max: | 271.827 | at alpha= | 6.5 | deg
Re: | 14000000 |  |  | Cd Min: | 0.27224 | at alpha= | -20 | deg
Mach: | 0.5 |  |  | Cl=0 at alpha= | -0.75806 | deg
|  |  |  | @ Cl=0.1, Cd= | 0.0038589
|  |  |  | @ Cl=0.4, Cd= | 0.0053573
|  |  |  | @ Cl=0.6, Cd= | 0.0060266
alpha (deg) | Cl | Cd | Cm | Cl/Cd
-20 | -0.8479 | 0.27224 | 0.07 | -3.1145
-19.5 | -0.8263 | 0.2637 | 0.0646 | -3.1335
-19 | -0.8052 | 0.25474 | 0.0593 | -3.1609
-18.5 | -0.7839 | 0.24576 | 0.0541 | -3.1897
-18 | -0.7632 | 0.23633 | 0.0487 | -3.2294
-17.5 | -0.7435 | 0.22651 | 0.0435 | -3.2824
-17 | -0.7238 | 0.21712 | 0.0383 | -3.3336
-16.5 | -0.7031 | 0.2087 | 0.0332 | -3.369
-16 | -0.6821 | 0.20078 | 0.0282 | -3.3973
-15.5 | -0.6629 | 0.19179 | 0.0231 | -3.4564
-15 | -0.6427 | 0.18347 | 0.0182 | -3.503
-14.5 | -0.6295 | 0.17362 | 0.0136 | -3.6257
-14 | -0.6145 | 0.16414 | 0.0085 | -3.7438
-13.5 | -0.6024 | 0.15382 | 0.0031 | -3.9163
-12.5 | -0.5078 | 0.1295 | 0.0035 | -3.9212
-12 | -0.4999 | 0.12104 | -0.0019 | -4.13
-11.5 | -0.497 | 0.11118 | -0.0078 | -4.4702
-11 | -0.4989 | 0.10019 | -0.0142 | -4.9795
-10.5 | -0.5031 | 0.08896 | -0.0204 | -5.6554
-10 | -0.5095 | 0.07752 | -0.0267 | -6.5725
-9.5 | -0.5218 | 0.06531 | -0.0337 | -7.9896
-8.5 | -0.5649 | 0.04034 | -0.0529 | -14.0035
-8 | -0.6002 | 0.03305 | -0.0534 | -18.1604
-7.5 | -0.6421 | 0.02716 | -0.0464 | -23.6414
-7 | -0.6606 | 0.01922 | -0.0408 | -34.3704
-6.5 | -0.6641 | 0.01144 | -0.0344 | -58.0507
-6 | -0.6543 | 0.00475 | -0.0281 | -137.7474
-5.5 | -0.6263 | 0.00123 | -0.0226 | -509.187
-5 | -0.5668 | 0.00086 | -0.0195 | -659.0698
-4.5 | -0.5007 | 0.00075 | -0.0178 | -667.6
-4 | -0.4328 | 0.00069 | -0.0168 | -627.2464
-3.5 | -0.3649 | 0.00066 | -0.0164 | -552.8788
-3 | -0.2979 | 0.00062 | -0.0162 | -480.4839
-2 | -0.1643 | 0.00058 | -0.0165 | -283.2759
-1.5 | -0.0977 | 0.00056 | -0.017 | -174.4643
-1 | -0.0315 | 0.00054 | -0.0175 | -58.3333
0 | 0.0987 | 0.00385 | -0.0189 | 25.6364
0.5 | 0.1514 | 0.00421 | -0.0179 | 35.962
1 | 0.2091 | 0.00425 | -0.0173 | 49.2
2 | 0.3346 | 0.00516 | -0.017 | 64.845
2.5 | 0.4009 | 0.00536 | -0.0171 | 74.7948
3 | 0.4674 | 0.00553 | -0.0171 | 84.5208
3.5 | 0.5338 | 0.00578 | -0.0168 | 92.3529
4 | 0.6009 | 0.00603 | -0.0162 | 99.6517
4.5 | 0.6675 | 0.00637 | -0.0152 | 104.7881
5 | 0.7348 | 0.00672 | -0.0138 | 109.3452
5.5 | 0.8013 | 0.00721 | -0.0116 | 111.1373
6.5 | 0.878 | 0.00323 | -0.0014 | 271.8266
7 | 0.8892 | 0.00942 | 0.0061 | 94.3949
8 | 0.8488 | 0.02251 | 0.0253 | 37.7077
8.5 | 0.8065 | 0.0279 | 0.0333 | 28.9068
9 | 0.7656 | 0.03541 | 0.0359 | 21.621
9.5 | 0.7269 | 0.04554 | 0.0334 | 15.9618
10 | 0.694 | 0.05874 | 0.0254 | 11.8148
10.5 | 0.6737 | 0.07609 | 0.0125 | 8.854
11 | 0.6609 | 0.08962 | 0.0042 | 7.3745
12 | 0.6407 | 0.11463 | -0.0114 | 5.5893

## 129. Re 16M Mach 0.00 (1)
BIGFOIL.COM POLAR EXPORT
NACA66-110 a=0.5
NACA66-110 a=0.5 |  |  |  | Cl Max: | 0.897 | at alpha= | 9.5 | deg
JavaFoil+Calcfoil stall+Eppler ext transition |  |  |  | L/D Max: | 127.655 | at alpha= | 6.5 | deg
Re: | 16000000 |  |  | Cd Min: | 0.00465 | at alpha= | -0.5 | deg
Mach: | 0 |  |  | Cl=0 at alpha= | -0.64407 | deg
|  |  |  | @ Cl=0.1, Cd= | 0.0046559
|  |  |  | @ Cl=0.4, Cd= | 0.0051598
|  |  |  | @ Cl=0.6, Cd= | 0.09848
alpha (deg) | Cl | Cd | Cm | Cl/Cd
-14.5 | -0.49 | 0.0961 | 0.004 | -5.102
-14 | -0.514 | 0.09118 | 0.003 | -5.635
-13.5 | -0.532 | 0.08744 | 0.003 | -6.084
-13 | -0.55 | 0.08165 | 0.003 | -6.741
-12.5 | -0.565 | 0.07892 | 0.002 | -7.16
-12 | -0.579 | 0.07432 | 0.002 | -7.797
-11.5 | -0.592 | 0.07034 | 0.002 | -8.412
-11 | -0.601 | 0.06593 | 0.001 | -9.122
-10.5 | -0.608 | 0.06216 | 0.001 | -9.778
-10 | -0.611 | 0.05774 | 0.001 | -10.586
-9.5 | -0.751 | 0.00803 | 0 | -93.508
-9 | -0.742 | 0.00862 | 0 | -86.093
-8.5 | -0.731 | 0.00782 | -0.001 | -93.489
-8 | -0.712 | 0.00745 | -0.002 | -95.533
-7.5 | -0.687 | 0.0071 | -0.002 | -96.803
-7 | -0.657 | 0.00682 | -0.003 | -96.336
-6.5 | -0.622 | 0.00655 | -0.004 | -95.023
-6 | -0.582 | 0.00626 | -0.005 | -92.949
-5.5 | -0.538 | 0.00604 | -0.005 | -89.064
-5 | -0.49 | 0.00583 | -0.006 | -84.177
-4.5 | -0.44 | 0.00566 | -0.007 | -77.734
-4 | -0.386 | 0.00554 | -0.008 | -69.723
-3.5 | -0.331 | 0.00555 | -0.008 | -59.528
-3 | -0.274 | 0.00542 | -0.009 | -50.523
-2.5 | -0.217 | 0.00535 | -0.01 | -40.475
-2 | -0.159 | 0.00534 | -0.011 | -29.709
-1.5 | -0.1 | 0.00518 | -0.011 | -19.384
-1 | -0.042 | 0.00471 | -0.012 | -8.857
-0.5 | 0.017 | 0.00465 | -0.013 | 3.674
0 | 0.076 | 0.00466 | -0.014 | 16.294
0.5 | 0.135 | 0.00465 | -0.014 | 29.024
1 | 0.193 | 0.00465 | -0.015 | 41.569
1.5 | 0.252 | 0.00475 | -0.016 | 53.02
2 | 0.31 | 0.00481 | -0.017 | 64.52
2.5 | 0.368 | 0.00507 | -0.017 | 72.537
3 | 0.425 | 0.00523 | -0.018 | 81.292
3.5 | 0.481 | 0.00535 | -0.019 | 89.954
4 | 0.537 | 0.00554 | -0.02 | 96.903
4.5 | 0.589 | 0.00569 | -0.021 | 103.575
5 | 0.64 | 0.0059 | -0.021 | 108.453
5.5 | 0.687 | 0.00609 | -0.022 | 112.772
6 | 0.731 | 0.00638 | -0.023 | 114.506
6.5 | 0.771 | 0.00604 | -0.024 | 127.655
7 | 0.805 | 0.00632 | -0.024 | 127.503
7.5 | 0.835 | 0.00663 | -0.025 | 125.899
8 | 0.86 | 0.00682 | -0.026 | 126.039
8.5 | 0.878 | 0.00713 | -0.027 | 123.261
9 | 0.891 | 0.00907 | -0.027 | 98.246
9.5 | 0.897 | 0.00942 | -0.028 | 95.311
10 | 0.897 | 0.01007 | -0.029 | 89.068
10.5 | 0.89 | 0.0107 | -0.029 | 83.195
11 | 0.856 | 0.01315 | -0.029 | 65.066
11.5 | 0.703 | 0.06444 | -0.019 | 10.907
12 | 0.676 | 0.07172 | -0.018 | 9.421
12.5 | 0.649 | 0.07694 | -0.017 | 8.435
13 | 0.621 | 0.08223 | -0.017 | 7.556
13.5 | 0.593 | 0.08709 | -0.018 | 6.804
14 | 0.563 | 0.09299 | -0.017 | 6.053
14.5 | 0.534 | 0.09848 | -0.018 | 5.42

## 130. Re 16M Mach 0.00 (2)
BIGFOIL.COM POLAR EXPORT
NACA66-110 a=0.5
NACA66-110 a=0.5 |  |  |  | Cl Max: | 1.7349 | at alpha= | 20 | deg
XFOIL ncrit=9 |  |  |  | L/D Max: | 127.348 | at alpha= | 8.5 | deg
Re: | 16000000 |  |  | Cd Min: | 0.03685 | at alpha= | 20 | deg
Mach: | 0 |  |  | Cl=0 at alpha= | -0.72618 | deg
|  |  |  | @ Cl=0.1, Cd= | 0.0046132
|  |  |  | @ Cl=0.4, Cd= | 0.0051723
|  |  |  | @ Cl=0.6, Cd= | 0.0057821
alpha (deg) | Cl | Cd | Cm | Cl/Cd
-20 | -1.6522 | 0.03534 | -0.0526 | -46.7516
-19.5 | -1.667 | 0.03048 | -0.05 | -54.6916
-19 | -1.6643 | 0.02742 | -0.047 | -60.6966
-18.5 | -1.6599 | 0.02477 | -0.0432 | -67.0125
-18 | -1.6481 | 0.02279 | -0.0393 | -72.3168
-17.5 | -1.6348 | 0.02108 | -0.0348 | -77.5522
-17 | -1.6177 | 0.01979 | -0.0301 | -81.7433
-16 | -1.5714 | 0.01758 | -0.0214 | -89.3857
-15.5 | -1.5364 | 0.01659 | -0.0189 | -92.61
-15 | -1.497 | 0.01571 | -0.0171 | -95.2896
-14.5 | -1.4557 | 0.01481 | -0.0156 | -98.2917
-14 | -1.4121 | 0.01401 | -0.0143 | -100.7923
-13.5 | -1.3673 | 0.01322 | -0.0133 | -103.4266
-13 | -1.3209 | 0.0125 | -0.0124 | -105.672
-12.5 | -1.2732 | 0.01184 | -0.0117 | -107.5338
-11.5 | -1.1779 | 0.01028 | -0.0102 | -114.5817
-11 | -1.1283 | 0.00965 | -0.0097 | -116.9223
-10.5 | -1.0771 | 0.00917 | -0.0095 | -117.4591
-10 | -1.025 | 0.00875 | -0.0094 | -117.1429
-9.5 | -0.9723 | 0.00836 | -0.0093 | -116.3038
-9 | -0.9192 | 0.00799 | -0.0093 | -115.0438
-8.5 | -0.8658 | 0.00763 | -0.0094 | -113.4731
-7.5 | -0.7586 | 0.00685 | -0.0094 | -110.7445
-7 | -0.7041 | 0.00655 | -0.0096 | -107.4962
-6.5 | -0.6489 | 0.00629 | -0.0099 | -103.1638
-5 | -0.4825 | 0.00558 | -0.0109 | -86.4695
-4 | -0.3699 | 0.00522 | -0.0118 | -70.8621
-3.5 | -0.3136 | 0.00505 | -0.0122 | -62.099
-2.5 | -0.2002 | 0.00477 | -0.0133 | -41.9706
-2 | -0.1432 | 0.00467 | -0.0138 | -30.6638
-1.5 | -0.0862 | 0.00455 | -0.0144 | -18.9451
-1 | -0.0296 | 0.00441 | -0.0149 | -6.712
0 | 0.0785 | 0.0045 | -0.0154 | 17.4444
0.5 | 0.1298 | 0.00477 | -0.0153 | 27.2117
1 | 0.1803 | 0.00425 | -0.0152 | 42.4235
1.5 | 0.2352 | 0.00459 | -0.0155 | 51.2418
2 | 0.2904 | 0.00488 | -0.0158 | 59.5082
2.5 | 0.3467 | 0.00503 | -0.0163 | 68.9264
3 | 0.4029 | 0.00518 | -0.0167 | 77.7799
3.5 | 0.4592 | 0.00532 | -0.0172 | 86.3158
4 | 0.5149 | 0.00549 | -0.0176 | 93.7887
4.5 | 0.5707 | 0.00566 | -0.018 | 100.8304
5 | 0.6259 | 0.00589 | -0.0183 | 106.2649
5.5 | 0.6811 | 0.00611 | -0.0186 | 111.473
6 | 0.736 | 0.00634 | -0.0188 | 116.0883
6.5 | 0.79 | 0.00665 | -0.019 | 118.797
7 | 0.8439 | 0.00695 | -0.0191 | 121.4245
7.5 | 0.8977 | 0.00722 | -0.0192 | 124.3352
8 | 0.951 | 0.00753 | -0.0192 | 126.2948
8.5 | 1.0035 | 0.00788 | -0.0191 | 127.3477
9 | 1.0543 | 0.00838 | -0.0187 | 125.8115
9.5 | 1.1056 | 0.00878 | -0.0185 | 125.9226
10 | 1.1564 | 0.00919 | -0.0182 | 125.8324
10.5 | 1.2064 | 0.00965 | -0.0177 | 125.0155
11 | 1.2556 | 0.01011 | -0.0172 | 124.1939
11.5 | 1.3036 | 0.01064 | -0.0165 | 122.5188
12 | 1.3488 | 0.01135 | -0.0153 | 118.837
14 | 1.5152 | 0.01434 | -0.0085 | 105.6625
14.5 | 1.5532 | 0.01515 | -0.0064 | 102.5215
15 | 1.5782 | 0.01609 | -0.0018 | 98.0858
15.5 | 1.6035 | 0.01701 | 0.0024 | 94.2681
16 | 1.6266 | 0.01823 | 0.0064 | 89.2265
16.5 | 1.6519 | 0.01937 | 0.0098 | 85.2814
17 | 1.6718 | 0.02093 | 0.0134 | 79.8758
17.5 | 1.6898 | 0.02269 | 0.0169 | 74.4733
18 | 1.7047 | 0.02475 | 0.0202 | 68.8768
18.5 | 1.7193 | 0.02694 | 0.0231 | 63.8196
19 | 1.7304 | 0.02954 | 0.0258 | 58.5782
19.5 | 1.734 | 0.03294 | 0.0283 | 52.6412
20 | 1.7349 | 0.03685 | 0.0301 | 47.0801

## 131. Re 16M Mach 0.10 (1)
BIGFOIL.COM POLAR EXPORT
NACA66-110 a=0.5
NACA66-110 a=0.5 |  |  |  | Cl Max: | 0.887 | at alpha= | 9.5 | deg
JavaFoil+Calcfoil stall+Eppler ext transition |  |  |  | L/D Max: | 127.736 | at alpha= | 7 | deg
Re: | 16000000 |  |  | Cd Min: | 0.00464 | at alpha= | -0.5 | deg
Mach: | 0.1 |  |  | Cl=0 at alpha= | -0.64407 | deg
|  |  |  | @ Cl=0.1, Cd= | 0.004648
|  |  |  | @ Cl=0.4, Cd= | 0.0051532
|  |  |  | @ Cl=0.6, Cd= | 0.09941
alpha (deg) | Cl | Cd | Cm | Cl/Cd
-14.5 | -0.448 | 0.09676 | 0.004 | -4.635
-14 | -0.475 | 0.09219 | 0.003 | -5.155
-13.5 | -0.496 | 0.08848 | 0.003 | -5.607
-13 | -0.518 | 0.08192 | 0.003 | -6.324
-12.5 | -0.537 | 0.07908 | 0.002 | -6.784
-12 | -0.554 | 0.07471 | 0.002 | -7.418
-11.5 | -0.57 | 0.07119 | 0.002 | -8.002
-11 | -0.582 | 0.06637 | 0.001 | -8.776
-10.5 | -0.592 | 0.063 | 0.001 | -9.398
-10 | -0.598 | 0.05873 | 0.001 | -10.187
-9.5 | -0.736 | 0.00915 | 0 | -80.425
-9 | -0.603 | 0.04797 | 0 | -12.562
-8.5 | -0.725 | 0.00786 | -0.001 | -92.314
-8 | -0.709 | 0.00746 | -0.002 | -94.933
-7.5 | -0.686 | 0.00711 | -0.002 | -96.483
-7 | -0.657 | 0.00689 | -0.003 | -95.314
-6.5 | -0.623 | 0.00661 | -0.004 | -94.267
-6 | -0.584 | 0.00632 | -0.005 | -92.35
-5.5 | -0.54 | 0.00608 | -0.005 | -88.775
-5 | -0.492 | 0.00586 | -0.006 | -83.935
-4.5 | -0.442 | 0.00565 | -0.007 | -78.101
-4 | -0.388 | 0.00552 | -0.008 | -70.312
-3.5 | -0.332 | 0.00553 | -0.008 | -60.03
-3 | -0.275 | 0.00548 | -0.009 | -50.279
-2.5 | -0.218 | 0.00541 | -0.01 | -40.259
-2 | -0.16 | 0.00537 | -0.011 | -29.69
-1.5 | -0.101 | 0.00517 | -0.011 | -19.492
-1 | -0.042 | 0.00468 | -0.012 | -8.949
-0.5 | 0.017 | 0.00464 | -0.013 | 3.703
0 | 0.076 | 0.00464 | -0.014 | 16.46
0.5 | 0.136 | 0.00466 | -0.014 | 29.089
1 | 0.194 | 0.00468 | -0.015 | 41.591
1.5 | 0.253 | 0.00478 | -0.016 | 53.027
2 | 0.312 | 0.00484 | -0.017 | 64.461
2.5 | 0.37 | 0.00509 | -0.018 | 72.629
3 | 0.427 | 0.00521 | -0.018 | 82.032
3.5 | 0.484 | 0.00537 | -0.019 | 89.983
4 | 0.539 | 0.00552 | -0.02 | 97.708
4.5 | 0.592 | 0.00572 | -0.021 | 103.439
5 | 0.642 | 0.00588 | -0.021 | 109.215
5.5 | 0.69 | 0.00615 | -0.022 | 112.049
6 | 0.733 | 0.00645 | -0.023 | 113.73
6.5 | 0.772 | 0.00613 | -0.024 | 126.027
7 | 0.806 | 0.00631 | -0.024 | 127.736
7.5 | 0.835 | 0.00662 | -0.025 | 126.065
8 | 0.857 | 0.00692 | -0.026 | 123.821
8.5 | 0.874 | 0.00869 | -0.027 | 100.537
9 | 0.884 | 0.00914 | -0.027 | 96.706
9.5 | 0.887 | 0.00953 | -0.028 | 93.068
10 | 0.883 | 0.01022 | -0.029 | 86.364
10.5 | 0.868 | 0.01121 | -0.029 | 77.411
11 | 0.705 | 0.06041 | -0.019 | 11.675
11.5 | 0.679 | 0.06608 | -0.018 | 10.274
12 | 0.648 | 0.07332 | -0.017 | 8.841
12.5 | 0.618 | 0.07811 | -0.017 | 7.914
13 | 0.586 | 0.0831 | -0.017 | 7.057
13.5 | 0.554 | 0.08816 | -0.017 | 6.282
14 | 0.521 | 0.09392 | -0.017 | 5.55
14.5 | 0.489 | 0.09941 | -0.018 | 4.916

## 132. Re 16M Mach 0.10 (2)
BIGFOIL.COM POLAR EXPORT
NACA66-110 a=0.5
NACA66-110 a=0.5 |  |  |  | Cl Max: | 1.698 | at alpha= | 19 | deg
XFOIL ncrit=9 |  |  |  | L/D Max: | 126.395 | at alpha= | 8.5 | deg
Re: | 16000000 |  |  | Cd Min: | 0.05781 | at alpha= | -20 | deg
Mach: | 0.1 |  |  | Cl=0 at alpha= | -0.73618 | deg
|  |  |  | @ Cl=0.1, Cd= | 0.0045958
|  |  |  | @ Cl=0.4, Cd= | 0.0051756
|  |  |  | @ Cl=0.6, Cd= | 0.0057827
alpha (deg) | Cl | Cd | Cm | Cl/Cd
-20 | -1.4823 | 0.05781 | -0.051 | -25.6409
-19.5 | -1.5776 | 0.04096 | -0.0574 | -38.5156
-19 | -1.5641 | 0.03778 | -0.0568 | -41.4002
-18.5 | -1.5996 | 0.03108 | -0.0537 | -51.4672
-18 | -1.6112 | 0.027 | -0.0494 | -59.6741
-17.5 | -1.6051 | 0.02448 | -0.0451 | -65.5678
-17 | -1.5973 | 0.0223 | -0.04 | -71.6278
-16.5 | -1.5866 | 0.02055 | -0.0342 | -77.2068
-16 | -1.5715 | 0.01928 | -0.0282 | -81.5093
-15.5 | -1.5419 | 0.01803 | -0.0244 | -85.5186
-15 | -1.5048 | 0.01696 | -0.0219 | -88.7264
-14.5 | -1.465 | 0.01587 | -0.0197 | -92.3125
-14 | -1.4222 | 0.01491 | -0.018 | -95.3856
-13.5 | -1.3782 | 0.01393 | -0.0164 | -98.9375
-13 | -1.3316 | 0.01311 | -0.0152 | -101.5713
-12.5 | -1.2836 | 0.01236 | -0.0142 | -103.8511
-11 | -1.137 | 0.00998 | -0.0114 | -113.9279
-10.5 | -1.086 | 0.00936 | -0.0109 | -116.0256
-10 | -1.0333 | 0.0089 | -0.0106 | -116.1011
-9.5 | -0.98 | 0.00848 | -0.0103 | -115.566
-9 | -0.9263 | 0.00809 | -0.0102 | -114.4994
-8.5 | -0.8723 | 0.00771 | -0.0101 | -113.1388
-7.5 | -0.7637 | 0.00694 | -0.01 | -110.0432
-7 | -0.7089 | 0.00659 | -0.0101 | -107.5721
-6.5 | -0.6533 | 0.00632 | -0.0103 | -103.3703
-6 | -0.5974 | 0.0061 | -0.0106 | -97.9344
-5 | -0.4854 | 0.0056 | -0.0111 | -86.6786
-4.5 | -0.4288 | 0.00541 | -0.0115 | -79.2606
-4 | -0.372 | 0.00524 | -0.0119 | -70.9924
-3.5 | -0.3154 | 0.00506 | -0.0124 | -62.332
-3 | -0.2582 | 0.00492 | -0.0129 | -52.4797
-2.5 | -0.2012 | 0.00478 | -0.0134 | -42.0921
-2 | -0.1439 | 0.00467 | -0.014 | -30.8137
-1.5 | -0.0866 | 0.00455 | -0.0145 | -19.033
-1 | -0.0296 | 0.00441 | -0.015 | -6.712
-0.5 | 0.0265 | 0.0042 | -0.0154 | 6.3095
0.5 | 0.1305 | 0.00476 | -0.0154 | 27.416
1 | 0.1813 | 0.00425 | -0.0153 | 42.6588
1.5 | 0.2364 | 0.00459 | -0.0156 | 51.5033
2 | 0.2919 | 0.00489 | -0.0159 | 59.6933
2.5 | 0.3485 | 0.00503 | -0.0163 | 69.2843
3 | 0.4051 | 0.00519 | -0.0168 | 78.0539
3.5 | 0.4617 | 0.00533 | -0.0172 | 86.6229
4 | 0.5178 | 0.00551 | -0.0176 | 93.9746
4.5 | 0.5739 | 0.00567 | -0.0179 | 101.2169
5 | 0.6295 | 0.00591 | -0.0182 | 106.5144
6 | 0.7405 | 0.00637 | -0.0187 | 116.248
6.5 | 0.7947 | 0.00669 | -0.0187 | 118.7892
7 | 0.8493 | 0.00699 | -0.0188 | 121.5021
7.5 | 0.9035 | 0.00727 | -0.0188 | 124.2779
8 | 0.9573 | 0.00759 | -0.0188 | 126.1265
8.5 | 1.0099 | 0.00799 | -0.0185 | 126.3955
9.5 | 1.1133 | 0.00889 | -0.0176 | 125.2306
10 | 1.1646 | 0.00932 | -0.0172 | 124.9571
10.5 | 1.2151 | 0.00981 | -0.0165 | 123.8634
11 | 1.2647 | 0.01031 | -0.0158 | 122.6673
11.5 | 1.3116 | 0.011 | -0.0146 | 119.2364
13 | 1.4438 | 0.01335 | -0.0096 | 108.1498
13.5 | 1.4818 | 0.01412 | -0.0068 | 104.9433
14 | 1.5228 | 0.01504 | -0.0049 | 101.25
14.5 | 1.5552 | 0.01591 | -0.0013 | 97.7498
15 | 1.5771 | 0.01706 | 0.0039 | 92.4443
15.5 | 1.6026 | 0.01817 | 0.0081 | 88.2003
16 | 1.6232 | 0.01971 | 0.0124 | 82.3541
16.5 | 1.6474 | 0.02104 | 0.016 | 78.2985
17 | 1.6628 | 0.02306 | 0.02 | 72.1075
17.5 | 1.6761 | 0.02535 | 0.0238 | 66.1183
18 | 1.6853 | 0.02808 | 0.0273 | 60.0178
18.5 | 1.6946 | 0.03099 | 0.0301 | 54.6822
19 | 1.698 | 0.0346 | 0.0325 | 49.0751
19.5 | 1.6909 | 0.0395 | 0.0344 | 42.8076
20 | 1.6793 | 0.04545 | 0.0349 | 36.9483

## 133. Re 16M Mach 0.25 (1)
BIGFOIL.COM POLAR EXPORT
NACA66-110 a=0.5
NACA66-110 a=0.5 |  |  |  | Cl Max: | 0.834 | at alpha= | 8 | deg
JavaFoil+Calcfoil stall+Eppler ext transition |  |  |  | L/D Max: | 124.034 | at alpha= | 7 | deg
Re: | 16000000 |  |  | Cd Min: | 0.00463 | at alpha= | 0 | deg
Mach: | 0.25 |  |  | Cl=0 at alpha= | -0.64754 | deg
|  |  |  | @ Cl=0.1, Cd= | 0.0046372
|  |  |  | @ Cl=0.4, Cd= | 0.09022
|  |  |  | @ Cl=0.6, Cd= | 0.09022
alpha (deg) | Cl | Cd | Cm | Cl/Cd
-13 | -0.198 | 0.08342 | 0.003 | -2.377
-12.5 | -0.265 | 0.07877 | 0.002 | -3.364
-12 | -0.322 | 0.076 | 0.002 | -4.233
-11.5 | -0.373 | 0.07172 | 0.002 | -5.204
-11 | -0.419 | 0.06832 | 0.001 | -6.131
-10.5 | -0.459 | 0.0644 | 0.001 | -7.121
-10 | -0.492 | 0.06008 | 0.001 | -8.189
-9.5 | -0.519 | 0.05595 | 0 | -9.274
-9 | -0.536 | 0.05358 | 0 | -9.998
-8.5 | -0.546 | 0.04991 | -0.001 | -10.944
-8 | -0.676 | 0.00775 | -0.002 | -87.218
-7.5 | -0.668 | 0.00739 | -0.002 | -90.399
-7 | -0.65 | 0.00712 | -0.003 | -91.203
-6.5 | -0.623 | 0.0068 | -0.004 | -91.546
-6 | -0.589 | 0.00649 | -0.005 | -90.688
-5.5 | -0.548 | 0.00622 | -0.006 | -88.041
-5 | -0.502 | 0.00593 | -0.006 | -84.645
-4.5 | -0.451 | 0.00577 | -0.007 | -78.278
-4 | -0.398 | 0.00556 | -0.008 | -71.55
-3.5 | -0.341 | 0.00547 | -0.009 | -62.327
-3 | -0.283 | 0.0055 | -0.009 | -51.359
-2.5 | -0.224 | 0.00543 | -0.01 | -41.174
-2 | -0.164 | 0.0052 | -0.011 | -31.478
-1.5 | -0.104 | 0.00521 | -0.012 | -19.891
-1 | -0.043 | 0.00472 | -0.013 | -9.125
-0.5 | 0.018 | 0.00465 | -0.013 | 3.801
0 | 0.078 | 0.00463 | -0.014 | 16.97
0.5 | 0.139 | 0.00465 | -0.015 | 29.971
1 | 0.2 | 0.00468 | -0.016 | 42.684
1.5 | 0.26 | 0.00479 | -0.016 | 54.296
2 | 0.32 | 0.0054 | -0.017 | 59.297
2.5 | 0.38 | 0.00514 | -0.018 | 73.936
3 | 0.439 | 0.00531 | -0.019 | 82.62
3.5 | 0.496 | 0.00545 | -0.02 | 91.114
4 | 0.553 | 0.00564 | -0.02 | 97.971
4.5 | 0.606 | 0.0058 | -0.021 | 104.455
5 | 0.656 | 0.00604 | -0.022 | 108.667
5.5 | 0.702 | 0.0063 | -0.023 | 111.507
6 | 0.743 | 0.00603 | -0.024 | 123.31
6.5 | 0.778 | 0.0063 | -0.024 | 123.367
7 | 0.805 | 0.00649 | -0.025 | 124.034
7.5 | 0.824 | 0.00684 | -0.026 | 120.475
8 | 0.834 | 0.00869 | -0.027 | 95.878
8.5 | 0.833 | 0.0092 | -0.027 | 90.553
9 | 0.821 | 0.00968 | -0.028 | 84.815
9.5 | 0.788 | 0.01104 | -0.028 | 71.371
10 | 0.63 | 0.05625 | -0.018 | 11.203
10.5 | 0.592 | 0.06324 | -0.016 | 9.361
11 | 0.541 | 0.06896 | -0.015 | 7.845
11.5 | 0.48 | 0.07257 | -0.016 | 6.612
12 | 0.412 | 0.07722 | -0.016 | 5.334
12.5 | 0.338 | 0.08322 | -0.016 | 4.057
13 | 0.256 | 0.09022 | -0.017 | 2.833

## 134. Re 16M Mach 0.25 (2)
BIGFOIL.COM POLAR EXPORT
NACA66-110 a=0.5
NACA66-110 a=0.5 |  |  |  | Cl Max: | 1.4099 | at alpha= | 12.5 | deg
XFOIL ncrit=9 |  |  |  | L/D Max: | 123.77 | at alpha= | 7.5 | deg
Re: | 16000000 |  |  | Cd Min: | 0.20198 | at alpha= | 17.5 | deg
Mach: | 0.25 |  |  | Cl=0 at alpha= | -0.74308 | deg
|  |  |  | @ Cl=0.1, Cd= | 0.0044011
|  |  |  | @ Cl=0.4, Cd= | 0.0051805
|  |  |  | @ Cl=0.6, Cd= | 0.0057984
alpha (deg) | Cl | Cd | Cm | Cl/Cd
-17 | -0.7027 | 0.18892 | 0.0262 | -3.7196
-16.5 | -0.6887 | 0.18099 | 0.0216 | -3.8052
-16 | -0.6755 | 0.17304 | 0.017 | -3.9037
-15.5 | -0.6617 | 0.16526 | 0.0125 | -4.004
-15 | -0.6745 | 0.14932 | 0.0048 | -4.5171
-14.5 | -0.7853 | 0.11138 | -0.0161 | -7.0506
-14 | -0.7977 | 0.09957 | -0.0234 | -8.0114
-13.5 | -1.0636 | 0.04493 | -0.0601 | -23.6724
-13 | -1.0822 | 0.04043 | -0.0567 | -26.7673
-12.5 | -1.0953 | 0.03717 | -0.0506 | -29.4673
-12 | -1.2291 | 0.02146 | -0.0332 | -57.274
-11.5 | -1.2152 | 0.01633 | -0.0274 | -74.4152
-11 | -1.1743 | 0.01382 | -0.024 | -84.9711
-10.5 | -1.1289 | 0.01171 | -0.021 | -96.4048
-10 | -1.0776 | 0.01032 | -0.0187 | -104.4186
-9.5 | -1.0228 | 0.00943 | -0.0171 | -108.4624
-9 | -0.9659 | 0.0088 | -0.0159 | -109.7614
-8.5 | -0.9085 | 0.00828 | -0.0149 | -109.7222
-8 | -0.8507 | 0.00782 | -0.0142 | -108.7852
-7 | -0.7353 | 0.00691 | -0.0129 | -106.411
-6.5 | -0.6775 | 0.00651 | -0.0126 | -104.0707
-6 | -0.6188 | 0.00624 | -0.0124 | -99.1667
-5.5 | -0.56 | 0.00599 | -0.0124 | -93.4891
-5 | -0.5015 | 0.00572 | -0.0125 | -87.6748
-4.5 | -0.4428 | 0.00547 | -0.0126 | -80.9506
-4 | -0.3838 | 0.00529 | -0.0129 | -72.552
-3.5 | -0.325 | 0.0051 | -0.0132 | -63.7255
-3 | -0.2659 | 0.00495 | -0.0136 | -53.7172
-2.5 | -0.2068 | 0.0048 | -0.014 | -43.0833
-2 | -0.1477 | 0.00468 | -0.0146 | -31.5598
-1.5 | -0.0885 | 0.00456 | -0.0151 | -19.4079
-1 | -0.0297 | 0.00443 | -0.0156 | -6.7043
-0.5 | 0.0281 | 0.0042 | -0.016 | 6.6905
0 | 0.0823 | 0.00443 | -0.016 | 18.5779
1 | 0.1864 | 0.00426 | -0.0157 | 43.7559
1.5 | 0.243 | 0.00462 | -0.0159 | 52.5974
2 | 0.3002 | 0.00491 | -0.0162 | 61.1405
2.5 | 0.3586 | 0.00506 | -0.0166 | 70.8696
3 | 0.417 | 0.00523 | -0.017 | 79.7323
3.5 | 0.4756 | 0.00537 | -0.0173 | 88.5661
4 | 0.5336 | 0.00557 | -0.0176 | 95.7989
4.5 | 0.5918 | 0.00576 | -0.0178 | 102.7431
5 | 0.6495 | 0.00603 | -0.0178 | 107.7114
5.5 | 0.7075 | 0.00625 | -0.0179 | 113.2
6 | 0.7647 | 0.00656 | -0.0177 | 116.5701
6.5 | 0.8217 | 0.00689 | -0.0174 | 119.2598
7 | 0.8789 | 0.00721 | -0.017 | 121.9001
7.5 | 0.9357 | 0.00756 | -0.0165 | 123.7698
8 | 0.9911 | 0.00805 | -0.0156 | 123.118
8.5 | 1.046 | 0.00857 | -0.0145 | 122.0537
9 | 1.1012 | 0.00907 | -0.0134 | 121.4112
9.5 | 1.1556 | 0.00963 | -0.012 | 120
10 | 1.2085 | 0.01031 | -0.0103 | 117.2163
10.5 | 1.2596 | 0.01116 | -0.0081 | 112.8674
11 | 1.3072 | 0.01231 | -0.0053 | 106.1901
11.5 | 1.3474 | 0.01415 | -0.0015 | 95.2226
12 | 1.3792 | 0.01666 | 0.0034 | 82.7851
12.5 | 1.4099 | 0.01878 | 0.0084 | 75.0745
13 | 1.4086 | 0.02191 | 0.0176 | 64.2903
13.5 | 1.3839 | 0.02673 | 0.0274 | 51.7733
14 | 1.3156 | 0.03532 | 0.0367 | 37.248
14.5 | 1.2948 | 0.04085 | 0.0404 | 31.6965
15 | 1.1931 | 0.05594 | 0.0393 | 21.3282
15.5 | 1.1751 | 0.06468 | 0.0353 | 18.1679
16 | 1.1101 | 0.08489 | 0.0206 | 13.0769
16.5 | 1.131 | 0.09138 | 0.0162 | 12.3769
17 | 0.8709 | 0.16553 | -0.0313 | 5.2613
17.5 | 0.8021 | 0.20198 | -0.0489 | 3.9712

## 135. Re 16M Mach 0.50 (1)
BIGFOIL.COM POLAR EXPORT
NACA66-110 a=0.5
NACA66-110 a=0.5 |  |  |  | Cl Max: | 1.089 | at alpha= | 20 | deg
JavaFoil+Calcfoil stall+Eppler ext transition |  |  |  | L/D Max: | 115.164 | at alpha= | 5 | deg
Re: | 16000000 |  |  | Cd Min: | 0.00468 | at alpha= | 0.5 | deg
Mach: | 0.5 |  |  | Cl=0 at alpha= | -0.64706 | deg
|  |  |  | @ Cl=0.1, Cd= | 0.0046882
|  |  |  | @ Cl=0.4, Cd= | 0.0054202
|  |  |  | @ Cl=0.6, Cd= | 0.020154
alpha (deg) | Cl | Cd | Cm | Cl/Cd
-20 | -1.033 | 0.16785 | 0.009 | -6.154
-19.5 | -1.01 | 0.15628 | 0.009 | -6.463
-19 | -0.983 | 0.15119 | 0.009 | -6.501
-18.5 | -0.956 | 0.14068 | 0.008 | -6.796
-18 | -0.929 | 0.1407 | 0.008 | -6.603
-17.5 | -0.903 | 0.12932 | 0.007 | -6.984
-17 | -0.879 | 0.12077 | 0.007 | -7.283
-16.5 | -0.855 | 0.11167 | 0.007 | -7.656
-16 | -0.827 | 0.10649 | 0.006 | -7.77
-15.5 | -0.807 | 0.09495 | 0.006 | -8.495
-15 | -0.808 | 0.06773 | 0.007 | -11.936
-14.5 | -0.747 | 0.09412 | 0.005 | -7.937
-14 | -0.719 | 0.09166 | 0.004 | -7.847
-13.5 | -0.695 | 0.08441 | 0.004 | -8.234
-13 | -0.681 | 0.06866 | 0.004 | -9.92
-12.5 | -0.753 | 0.01783 | 0.005 | -42.221
-12 | -0.738 | 0.01366 | 0.004 | -54.01
-11.5 | -0.713 | 0.01184 | 0.004 | -60.166
-11 | -0.556 | 0.07068 | 0.002 | -7.87
-10.5 | -0.532 | 0.06315 | 0.001 | -8.425
-10 | -0.613 | 0.01141 | 0.001 | -53.748
-9.5 | -0.585 | 0.01032 | 0.001 | -56.729
-9 | -0.554 | 0.00952 | 0 | -58.241
-8.5 | -0.522 | 0.00804 | -0.001 | -64.952
-8 | -0.395 | 0.05034 | -0.001 | -7.851
-7.5 | -0.369 | 0.04618 | -0.001 | -7.988
-7 | -0.345 | 0.04103 | -0.002 | -8.405
-6.5 | -0.39 | 0.00745 | -0.004 | -52.39
-6 | -0.288 | 0.04049 | -0.003 | -7.106
-5.5 | -0.401 | 0.03762 | -0.003 | -10.665
-5 | -0.516 | 0.00653 | -0.007 | -79.082
-4.5 | -0.485 | 0.00615 | -0.008 | -78.803
-4 | -0.435 | 0.00587 | -0.009 | -74.103
-3.5 | -0.376 | 0.00573 | -0.01 | -65.64
-3 | -0.314 | 0.0055 | -0.011 | -56.984
-2.5 | -0.249 | 0.00533 | -0.011 | -46.64
-2 | -0.183 | 0.00525 | -0.012 | -34.811
-1.5 | -0.116 | 0.00528 | -0.013 | -21.913
-1 | -0.048 | 0.00528 | -0.014 | -9.117
-0.5 | 0.02 | 0.00469 | -0.015 | 4.208
0 | 0.088 | 0.00469 | -0.016 | 18.701
0.5 | 0.156 | 0.00468 | -0.017 | 33.277
1 | 0.223 | 0.00474 | -0.018 | 47.123
1.5 | 0.291 | 0.00487 | -0.018 | 59.731
2 | 0.357 | 0.00557 | -0.019 | 64.217
2.5 | 0.423 | 0.00534 | -0.02 | 79.213
3 | 0.488 | 0.00508 | -0.021 | 96.132
3.5 | 0.55 | 0.00526 | -0.022 | 104.536
4 | 0.61 | 0.00553 | -0.023 | 110.368
4.5 | 0.66 | 0.00581 | -0.024 | 113.563
5 | 0.697 | 0.00606 | -0.025 | 115.164
5.5 | 0.708 | 0.00787 | -0.025 | 89.906
6 | 0.507 | 0.03916 | -0.013 | 12.958
6.5 | 0.382 | 0.04231 | -0.013 | 9.029
7 | 0.505 | 0.00907 | -0.028 | 55.644
7.5 | 0.537 | 0.00967 | -0.029 | 55.516
8 | 0.464 | 0.0479 | -0.016 | 9.69
8.5 | 0.488 | 0.05342 | -0.015 | 9.137
9 | 0.632 | 0.01065 | -0.031 | 59.39
9.5 | 0.663 | 0.01159 | -0.032 | 57.182
10 | 0.692 | 0.01248 | -0.033 | 55.461
10.5 | 0.714 | 0.01476 | -0.033 | 48.369
11 | 0.624 | 0.06701 | -0.02 | 9.312
11.5 | 0.646 | 0.07792 | -0.018 | 8.287
12 | 0.814 | 0.01494 | -0.036 | 54.477
12.5 | 0.839 | 0.01696 | -0.036 | 49.461
13 | 0.849 | 0.02285 | -0.036 | 37.15
13.5 | 0.766 | 0.07812 | -0.026 | 9.808
14 | 0.781 | 0.09367 | -0.023 | 8.336
14.5 | 0.95 | 0.0217 | -0.039 | 43.789
15 | 0.952 | 0.0316 | -0.038 | 30.111
15.5 | 0.87 | 0.09438 | -0.028 | 9.221
16 | 0.891 | 0.10479 | -0.027 | 8.507
16.5 | 0.913 | 0.11533 | -0.027 | 7.92
17 | 0.934 | 0.12913 | -0.026 | 7.234
17.5 | 0.96 | 0.13448 | -0.027 | 7.139
18 | 0.987 | 0.13868 | -0.028 | 7.119
18.5 | 1.014 | 0.14339 | -0.029 | 7.072
19 | 1.037 | 0.15738 | -0.029 | 6.592
19.5 | 1.062 | 0.16692 | -0.029 | 6.36
20 | 1.089 | 0.16558 | -0.03 | 6.577

## 136. Re 16M Mach 0.50 (2)
BIGFOIL.COM POLAR EXPORT
NACA66-110 a=0.5
NACA66-110 a=0.5 |  |  |  | Cl Max: | 0.943 | at alpha= | 20 | deg
XFOIL ncrit=9 |  |  |  | L/D Max: | 114.41 | at alpha= | 5.5 | deg
Re: | 16000000 |  |  | Cd Min: | 0.27762 | at alpha= | 20 | deg
Mach: | 0.5 |  |  | Cl=0 at alpha= | -99 | deg
|  |  |  | @ Cl=0.1, Cd= | 0.0041491
|  |  |  | @ Cl=0.4, Cd= | 0.0052443
|  |  |  | @ Cl=0.6, Cd= | 0.0058903
alpha (deg) | Cl | Cd | Cm | Cl/Cd
0 | 0.0976 | 0.00413 | -0.0188 | 23.632
0.5 | 0.1515 | 0.00456 | -0.0178 | 33.2237
1 | 0.2087 | 0.00428 | -0.0173 | 48.7617
2 | 0.3357 | 0.00507 | -0.0171 | 66.213
2.5 | 0.4021 | 0.00525 | -0.0173 | 76.5905
3 | 0.4689 | 0.00542 | -0.0173 | 86.5129
4 | 0.6027 | 0.0059 | -0.0165 | 102.1525
4.5 | 0.6697 | 0.00622 | -0.0156 | 107.6688
5 | 0.7374 | 0.00656 | -0.0142 | 112.4085
5.5 | 0.8043 | 0.00703 | -0.0121 | 114.4097
6 | 0.8646 | 0.00803 | -0.0082 | 107.6712
6.5 | 0.896 | 0.0124 | -0.0004 | 72.2581
7 | 0.9124 | 0.02034 | 0.0073 | 44.8574
7.5 | 0.9078 | 0.02801 | 0.0164 | 32.4099
8 | 0.8864 | 0.0349 | 0.0259 | 25.3983
8.5 | 0.8438 | 0.04021 | 0.0368 | 20.9848
9 | 0.8058 | 0.04694 | 0.0414 | 17.1666
9.5 | 0.772 | 0.05521 | 0.0409 | 13.983
10 | 0.7415 | 0.06611 | 0.0348 | 11.2162
10.5 | 0.7244 | 0.08093 | 0.0232 | 8.9509
12.5 | 0.7104 | 0.12889 | -0.0075 | 5.5117
13 | 0.7125 | 0.14061 | -0.0141 | 5.0672
13.5 | 0.7192 | 0.15174 | -0.0203 | 4.7397
14 | 0.7283 | 0.16275 | -0.0263 | 4.475
14.5 | 0.7405 | 0.17307 | -0.0321 | 4.2786
15 | 0.7539 | 0.18358 | -0.0378 | 4.1067
15.5 | 0.7726 | 0.19222 | -0.0429 | 4.0194
16 | 0.7877 | 0.20261 | -0.0485 | 3.8878
16.5 | 0.8028 | 0.21386 | -0.0543 | 3.7539
17 | 0.8214 | 0.2235 | -0.0597 | 3.6752
17.5 | 0.8408 | 0.23292 | -0.065 | 3.6098
18 | 0.8607 | 0.24216 | -0.0703 | 3.5543
18.5 | 0.8813 | 0.25099 | -0.0756 | 3.5113
19 | 0.902 | 0.25983 | -0.081 | 3.4715
20 | 0.943 | 0.27762 | -0.0918 | 3.3967

## 137. Re 18M Mach 0.00 (1)
BIGFOIL.COM POLAR EXPORT
NACA66-110 a=0.5
NACA66-110 a=0.5 |  |  |  | Cl Max: | 0.898 | at alpha= | 9.5 | deg
JavaFoil+Calcfoil stall+Eppler ext transition |  |  |  | L/D Max: | 130.374 | at alpha= | 7 | deg
Re: | 18000000 |  |  | Cd Min: | 0.00473 | at alpha= | 0 | deg
Mach: | 0 |  |  | Cl=0 at alpha= | -0.64407 | deg
|  |  |  | @ Cl=0.1, Cd= | 0.0047341
|  |  |  | @ Cl=0.4, Cd= | 0.0052684
|  |  |  | @ Cl=0.6, Cd= | 0.0977
alpha (deg) | Cl | Cd | Cm | Cl/Cd
-14.5 | -0.491 | 0.09565 | 0.004 | -5.129
-14 | -0.514 | 0.09062 | 0.003 | -5.673
-13.5 | -0.532 | 0.08781 | 0.003 | -6.054
-13 | -0.551 | 0.08096 | 0.003 | -6.801
-12.5 | -0.565 | 0.07828 | 0.002 | -7.22
-12 | -0.58 | 0.07444 | 0.002 | -7.788
-11.5 | -0.592 | 0.06978 | 0.002 | -8.485
-11 | -0.602 | 0.06537 | 0.001 | -9.206
-10.5 | -0.607 | 0.06248 | 0.001 | -9.722
-10 | -0.612 | 0.05692 | 0.001 | -10.758
-9.5 | -0.751 | 0.00781 | 0 | -96.207
-9 | -0.744 | 0.0075 | 0 | -99.188
-8.5 | -0.731 | 0.00763 | -0.001 | -95.851
-8 | -0.712 | 0.00735 | -0.002 | -96.881
-7.5 | -0.688 | 0.00699 | -0.002 | -98.353
-7 | -0.657 | 0.00674 | -0.003 | -97.523
-6.5 | -0.622 | 0.00646 | -0.004 | -96.277
-6 | -0.582 | 0.00617 | -0.005 | -94.433
-5.5 | -0.538 | 0.00594 | -0.005 | -90.565
-5 | -0.49 | 0.00573 | -0.006 | -85.57
-4.5 | -0.44 | 0.00562 | -0.007 | -78.247
-4 | -0.386 | 0.00562 | -0.008 | -68.783
-3.5 | -0.331 | 0.00553 | -0.008 | -59.748
-3 | -0.274 | 0.00546 | -0.009 | -50.214
-2.5 | -0.217 | 0.00542 | -0.01 | -39.974
-2 | -0.159 | 0.00543 | -0.011 | -29.209
-1.5 | -0.1 | 0.00521 | -0.011 | -19.275
-1 | -0.042 | 0.00478 | -0.012 | -8.734
-0.5 | 0.017 | 0.00476 | -0.013 | 3.593
0 | 0.076 | 0.00473 | -0.014 | 16.061
0.5 | 0.135 | 0.00474 | -0.014 | 28.474
1 | 0.193 | 0.00481 | -0.015 | 40.211
1.5 | 0.252 | 0.00484 | -0.016 | 52.084
2 | 0.31 | 0.00539 | -0.017 | 57.524
2.5 | 0.368 | 0.00542 | -0.017 | 67.91
3 | 0.425 | 0.00515 | -0.018 | 82.497
3.5 | 0.481 | 0.00527 | -0.019 | 91.255
4 | 0.537 | 0.00546 | -0.02 | 98.325
4.5 | 0.589 | 0.00561 | -0.021 | 105.105
5 | 0.64 | 0.00581 | -0.021 | 110.122
5.5 | 0.687 | 0.00601 | -0.022 | 114.413
6 | 0.731 | 0.00629 | -0.023 | 116.209
6.5 | 0.771 | 0.0065 | -0.024 | 118.615
7 | 0.806 | 0.00618 | -0.024 | 130.374
7.5 | 0.835 | 0.00647 | -0.025 | 129.033
8 | 0.86 | 0.00667 | -0.026 | 128.903
8.5 | 0.878 | 0.00697 | -0.027 | 125.99
9 | 0.891 | 0.00888 | -0.027 | 100.354
9.5 | 0.898 | 0.00927 | -0.028 | 96.851
10 | 0.898 | 0.0098 | -0.029 | 91.589
10.5 | 0.892 | 0.01041 | -0.029 | 85.664
11 | 0.871 | 0.01129 | -0.03 | 77.154
11.5 | 0.71 | 0.05991 | -0.02 | 11.847
12 | 0.675 | 0.07247 | -0.017 | 9.308
12.5 | 0.648 | 0.07764 | -0.017 | 8.349
13 | 0.622 | 0.08134 | -0.018 | 7.644
13.5 | 0.593 | 0.08609 | -0.018 | 6.887
14 | 0.563 | 0.09267 | -0.018 | 6.078
14.5 | 0.534 | 0.0977 | -0.018 | 5.467

## 138. Re 18M Mach 0.00 (2)
BIGFOIL.COM POLAR EXPORT
NACA66-110 a=0.5
NACA66-110 a=0.5 |  |  |  | Cl Max: | 1.757 | at alpha= | 20 | deg
XFOIL ncrit=9 |  |  |  | L/D Max: | 129.69 | at alpha= | 8.5 | deg
Re: | 18000000 |  |  | Cd Min: | 0.03486 | at alpha= | 20 | deg
Mach: | 0 |  |  | Cl=0 at alpha= | -0.72093 | deg
|  |  |  | @ Cl=0.1, Cd= | 0.0047945
|  |  |  | @ Cl=0.4, Cd= | 0.0050904
|  |  |  | @ Cl=0.6, Cd= | 0.0056881
alpha (deg) | Cl | Cd | Cm | Cl/Cd
-20 | -1.6638 | 0.0343 | -0.0523 | -48.5073
-19.5 | -1.6885 | 0.02886 | -0.0488 | -58.5066
-19 | -1.6776 | 0.0265 | -0.046 | -63.3057
-18.5 | -1.6759 | 0.02375 | -0.0417 | -70.5642
-18 | -1.6642 | 0.02185 | -0.0375 | -76.1648
-17.5 | -1.6494 | 0.0203 | -0.033 | -81.2512
-17 | -1.6333 | 0.01908 | -0.0279 | -85.6027
-16.5 | -1.6112 | 0.01798 | -0.0232 | -89.6107
-16 | -1.5807 | 0.01702 | -0.02 | -92.8731
-15.5 | -1.5439 | 0.01605 | -0.0178 | -96.1931
-15 | -1.5037 | 0.01518 | -0.0161 | -99.058
-14.5 | -1.4615 | 0.01434 | -0.0147 | -101.9177
-14 | -1.4173 | 0.01356 | -0.0136 | -104.5206
-13.5 | -1.3718 | 0.01281 | -0.0126 | -107.0882
-13 | -1.325 | 0.01213 | -0.0118 | -109.2333
-12.5 | -1.2769 | 0.0115 | -0.0111 | -111.0348
-12 | -1.2282 | 0.01086 | -0.0106 | -113.0939
-11.5 | -1.1799 | 0.01011 | -0.0099 | -116.7062
-11 | -1.1304 | 0.00945 | -0.0094 | -119.619
-10.5 | -1.0792 | 0.00896 | -0.0091 | -120.4464
-10 | -1.027 | 0.00854 | -0.009 | -120.2576
-9.5 | -0.9743 | 0.00816 | -0.009 | -119.3995
-9 | -0.921 | 0.00779 | -0.009 | -118.2285
-8.5 | -0.8675 | 0.00745 | -0.0091 | -116.443
-8 | -0.8135 | 0.00712 | -0.0092 | -114.2556
-7.5 | -0.7596 | 0.00674 | -0.0092 | -112.7003
-7 | -0.7052 | 0.00641 | -0.0094 | -110.0156
-6.5 | -0.65 | 0.00617 | -0.0097 | -105.3485
-6 | -0.5945 | 0.00595 | -0.0101 | -99.916
-5 | -0.4832 | 0.00549 | -0.0108 | -88.0146
-4.5 | -0.427 | 0.0053 | -0.0112 | -80.566
-4 | -0.3706 | 0.00515 | -0.0117 | -71.9612
-3.5 | -0.3142 | 0.00496 | -0.0121 | -63.3468
-3 | -0.2575 | 0.00484 | -0.0127 | -53.2025
-2.5 | -0.2007 | 0.00469 | -0.0132 | -42.7932
-2 | -0.1436 | 0.00459 | -0.0138 | -31.2854
-1.5 | -0.0867 | 0.00449 | -0.0143 | -19.3096
-1 | -0.03 | 0.0044 | -0.0149 | -6.8182
0 | 0.0775 | 0.00473 | -0.0153 | 16.3848
0.5 | 0.1298 | 0.00488 | -0.0153 | 26.5984
1 | 0.1809 | 0.00441 | -0.0153 | 41.0204
1.5 | 0.2355 | 0.00457 | -0.0156 | 51.5317
2 | 0.291 | 0.00482 | -0.0159 | 60.3734
2.5 | 0.3474 | 0.00495 | -0.0164 | 70.1818
3 | 0.4036 | 0.0051 | -0.0168 | 79.1373
3.5 | 0.46 | 0.00523 | -0.0173 | 87.9541
4 | 0.5158 | 0.0054 | -0.0177 | 95.5185
4.5 | 0.5716 | 0.00557 | -0.0181 | 102.6212
5 | 0.6269 | 0.0058 | -0.0184 | 108.0862
6 | 0.7372 | 0.00623 | -0.019 | 118.3307
7 | 0.8454 | 0.0068 | -0.0193 | 124.3235
7.5 | 0.8993 | 0.00708 | -0.0195 | 127.0198
8 | 0.9527 | 0.00737 | -0.0195 | 129.2673
8.5 | 1.0051 | 0.00775 | -0.0194 | 129.6903
9 | 1.0565 | 0.00821 | -0.0191 | 128.6845
9.5 | 1.108 | 0.00858 | -0.0189 | 129.1375
10 | 1.1591 | 0.00899 | -0.0186 | 128.9321
10.5 | 1.2093 | 0.00943 | -0.0182 | 128.2397
11 | 1.2588 | 0.00989 | -0.0177 | 127.2801
11.5 | 1.3066 | 0.01044 | -0.017 | 125.1533
12 | 1.3519 | 0.01118 | -0.0158 | 120.9213
12.5 | 1.3963 | 0.01191 | -0.0146 | 117.2376
13 | 1.4404 | 0.01254 | -0.0133 | 114.8644
13.5 | 1.4823 | 0.01323 | -0.0116 | 112.0408
14 | 1.5208 | 0.01392 | -0.0093 | 109.2529
14.5 | 1.5607 | 0.01471 | -0.0075 | 106.0979
15 | 1.5901 | 0.01559 | -0.0038 | 101.9949
15.5 | 1.6146 | 0.01647 | 0.0007 | 98.0328
16 | 1.6384 | 0.01758 | 0.0048 | 93.1968
16.5 | 1.6636 | 0.01869 | 0.0083 | 89.0102
17 | 1.6846 | 0.02013 | 0.012 | 83.686
17.5 | 1.7039 | 0.02176 | 0.0155 | 78.3042
18 | 1.7206 | 0.02366 | 0.0188 | 72.7219
18.5 | 1.7358 | 0.02573 | 0.0218 | 67.4621
19 | 1.7477 | 0.02819 | 0.0247 | 61.9972
19.5 | 1.754 | 0.03126 | 0.0273 | 56.11
20 | 1.757 | 0.03486 | 0.0294 | 50.4016

## 139. Re 18M Mach 0.10 (1)
BIGFOIL.COM POLAR EXPORT
NACA66-110 a=0.5
NACA66-110 a=0.5 |  |  |  | Cl Max: | 0.888 | at alpha= | 9.5 | deg
JavaFoil+Calcfoil stall+Eppler ext transition |  |  |  | L/D Max: | 130.478 | at alpha= | 7 | deg
Re: | 18000000 |  |  | Cd Min: | 0.00472 | at alpha= | 0.5 | deg
Mach: | 0.1 |  |  | Cl=0 at alpha= | -0.64407 | deg
|  |  |  | @ Cl=0.1, Cd= | 0.004732
|  |  |  | @ Cl=0.4, Cd= | 0.0052868
|  |  |  | @ Cl=0.6, Cd= | 0.09875
alpha (deg) | Cl | Cd | Cm | Cl/Cd
-14.5 | -0.449 | 0.09574 | 0.004 | -4.686
-14 | -0.475 | 0.09114 | 0.003 | -5.216
-13.5 | -0.496 | 0.08819 | 0.003 | -5.626
-13 | -0.518 | 0.08131 | 0.003 | -6.376
-12.5 | -0.537 | 0.07918 | 0.002 | -6.777
-12 | -0.554 | 0.07477 | 0.002 | -7.415
-11.5 | -0.57 | 0.07055 | 0.002 | -8.077
-11 | -0.583 | 0.06621 | 0.001 | -8.804
-10.5 | -0.592 | 0.06326 | 0.001 | -9.352
-10 | -0.599 | 0.05821 | 0.001 | -10.286
-9.5 | -0.739 | 0.00884 | 0 | -83.564
-9 | -0.734 | 0.00852 | 0 | -86.115
-8.5 | -0.725 | 0.00769 | -0.001 | -94.304
-8 | -0.709 | 0.00737 | -0.002 | -96.154
-7.5 | -0.686 | 0.00701 | -0.002 | -97.903
-7 | -0.657 | 0.00679 | -0.003 | -96.734
-6.5 | -0.623 | 0.00646 | -0.004 | -96.354
-6 | -0.584 | 0.00618 | -0.005 | -94.459
-5.5 | -0.54 | 0.00598 | -0.005 | -90.239
-5 | -0.492 | 0.00577 | -0.006 | -85.343
-4.5 | -0.442 | 0.0056 | -0.007 | -78.864
-4 | -0.388 | 0.00561 | -0.008 | -69.167
-3.5 | -0.332 | 0.00553 | -0.008 | -60.069
-3 | -0.275 | 0.00544 | -0.009 | -50.652
-2.5 | -0.218 | 0.00542 | -0.01 | -40.194
-2 | -0.16 | 0.00541 | -0.011 | -29.49
-1.5 | -0.101 | 0.0052 | -0.011 | -19.385
-1 | -0.042 | 0.00475 | -0.012 | -8.82
-0.5 | 0.017 | 0.00477 | -0.013 | 3.599
0 | 0.076 | 0.00474 | -0.014 | 16.12
0.5 | 0.136 | 0.00472 | -0.015 | 28.706
1 | 0.194 | 0.00477 | -0.015 | 40.747
1.5 | 0.253 | 0.00486 | -0.016 | 52.146
2 | 0.312 | 0.00542 | -0.017 | 57.502
2.5 | 0.37 | 0.00545 | -0.018 | 67.855
3 | 0.427 | 0.00514 | -0.018 | 83.018
3.5 | 0.484 | 0.00531 | -0.019 | 91.075
4 | 0.539 | 0.00544 | -0.02 | 99.132
4.5 | 0.592 | 0.00564 | -0.021 | 104.963
5 | 0.642 | 0.00579 | -0.021 | 110.898
5.5 | 0.69 | 0.00605 | -0.022 | 113.977
6 | 0.733 | 0.00628 | -0.023 | 116.795
6.5 | 0.772 | 0.00601 | -0.024 | 128.587
7 | 0.806 | 0.00618 | -0.024 | 130.478
7.5 | 0.835 | 0.00647 | -0.025 | 129.101
8 | 0.858 | 0.00678 | -0.026 | 126.558
8.5 | 0.874 | 0.00709 | -0.027 | 123.367
9 | 0.884 | 0.00897 | -0.027 | 98.61
9.5 | 0.888 | 0.00936 | -0.028 | 94.87
10 | 0.884 | 0.00992 | -0.029 | 89.121
10.5 | 0.873 | 0.01066 | -0.029 | 81.924
11 | 0.841 | 0.01227 | -0.03 | 68.544
11.5 | 0.682 | 0.06387 | -0.019 | 10.676
12 | 0.648 | 0.07358 | -0.017 | 8.801
12.5 | 0.619 | 0.07751 | -0.017 | 7.982
13 | 0.587 | 0.08247 | -0.017 | 7.117
13.5 | 0.554 | 0.08833 | -0.017 | 6.271
14 | 0.521 | 0.0934 | -0.018 | 5.582
14.5 | 0.489 | 0.09875 | -0.018 | 4.951

## 140. Re 18M Mach 0.10 (2)
BIGFOIL.COM POLAR EXPORT
NACA66-110 a=0.5
NACA66-110 a=0.5 |  |  |  | Cl Max: | 1.7182 | at alpha= | 19 | deg
XFOIL ncrit=9 |  |  |  | L/D Max: | 128.898 | at alpha= | 8 | deg
Re: | 18000000 |  |  | Cd Min: | 0.05768 | at alpha= | -20 | deg
Mach: | 0.1 |  |  | Cl=0 at alpha= | -0.7307 | deg
|  |  |  | @ Cl=0.1, Cd= | 0.0047829
|  |  |  | @ Cl=0.4, Cd= | 0.0050946
|  |  |  | @ Cl=0.6, Cd= | 0.0056884
alpha (deg) | Cl | Cd | Cm | Cl/Cd
-20 | -1.4827 | 0.05768 | -0.0512 | -25.7056
-19 | -1.5766 | 0.03666 | -0.0567 | -43.006
-18.5 | -1.6119 | 0.03015 | -0.0532 | -53.4627
-18 | -1.6276 | 0.02591 | -0.0482 | -62.8174
-17.5 | -1.6179 | 0.02371 | -0.0439 | -68.237
-17 | -1.6145 | 0.02136 | -0.0381 | -75.5852
-16.5 | -1.6033 | 0.01979 | -0.0319 | -81.0157
-16 | -1.5842 | 0.01862 | -0.0263 | -85.0806
-15.5 | -1.5513 | 0.01739 | -0.0232 | -89.2064
-15 | -1.5131 | 0.01633 | -0.0208 | -92.6577
-14.5 | -1.4721 | 0.01529 | -0.0188 | -96.2786
-14 | -1.4284 | 0.01437 | -0.0171 | -99.4015
-13.5 | -1.3833 | 0.01346 | -0.0157 | -102.7712
-13 | -1.3362 | 0.01268 | -0.0145 | -105.3785
-12.5 | -1.2878 | 0.01196 | -0.0136 | -107.6756
-12 | -1.2387 | 0.01124 | -0.0127 | -110.2046
-11.5 | -1.1885 | 0.0106 | -0.012 | -112.1226
-11 | -1.139 | 0.0098 | -0.0111 | -116.2245
-10.5 | -1.0882 | 0.00915 | -0.0105 | -118.929
-10 | -1.0355 | 0.00868 | -0.0102 | -119.2972
-9.5 | -0.9821 | 0.00827 | -0.01 | -118.7545
-9 | -0.9282 | 0.00789 | -0.0099 | -117.6426
-8.5 | -0.874 | 0.00753 | -0.0098 | -116.0691
-8 | -0.8194 | 0.00718 | -0.0098 | -114.1226
-7.5 | -0.7646 | 0.00685 | -0.0099 | -111.6204
-7 | -0.71 | 0.00645 | -0.0099 | -110.0775
-6.5 | -0.6544 | 0.0062 | -0.0101 | -105.5484
-6 | -0.5984 | 0.00597 | -0.0104 | -100.2345
-5.5 | -0.5422 | 0.00576 | -0.0107 | -94.1319
-5 | -0.4861 | 0.00551 | -0.011 | -88.2214
-4.5 | -0.4296 | 0.00531 | -0.0114 | -80.904
-4 | -0.3727 | 0.00516 | -0.0118 | -72.2287
-3.5 | -0.316 | 0.00496 | -0.0123 | -63.7097
-3 | -0.2588 | 0.00485 | -0.0128 | -53.3608
-2.5 | -0.2017 | 0.0047 | -0.0133 | -42.9149
-2 | -0.1443 | 0.00459 | -0.0139 | -31.4379
-1.5 | -0.0871 | 0.00449 | -0.0144 | -19.3987
-1 | -0.03 | 0.0044 | -0.015 | -6.8182
-0.5 | 0.0257 | 0.00429 | -0.0153 | 5.9907
0 | 0.078 | 0.00472 | -0.0154 | 16.5254
0.5 | 0.1305 | 0.00487 | -0.0154 | 26.7967
1 | 0.1818 | 0.00439 | -0.0154 | 41.4123
1.5 | 0.2367 | 0.00458 | -0.0156 | 51.6812
2 | 0.2925 | 0.00483 | -0.016 | 60.559
2.5 | 0.3492 | 0.00496 | -0.0164 | 70.4032
3 | 0.4058 | 0.00511 | -0.0169 | 79.4129
3.5 | 0.4625 | 0.00524 | -0.0174 | 88.2634
4 | 0.5187 | 0.00541 | -0.0177 | 95.878
4.5 | 0.5749 | 0.00558 | -0.0181 | 103.0287
5 | 0.6305 | 0.00582 | -0.0184 | 108.3333
5.5 | 0.6863 | 0.00602 | -0.0187 | 114.0033
6 | 0.7416 | 0.00626 | -0.0189 | 118.4665
6.5 | 0.7961 | 0.00657 | -0.0189 | 121.172
7 | 0.8508 | 0.00684 | -0.0191 | 124.386
7.5 | 0.9052 | 0.00712 | -0.0191 | 127.1348
8 | 0.959 | 0.00744 | -0.0191 | 128.8978
8.5 | 1.0116 | 0.00786 | -0.0188 | 128.7023
9.5 | 1.1159 | 0.00869 | -0.0181 | 128.412
10 | 1.1674 | 0.00912 | -0.0176 | 128.0044
10.5 | 1.2181 | 0.00958 | -0.017 | 127.1503
11 | 1.2678 | 0.01009 | -0.0163 | 125.6492
11.5 | 1.3146 | 0.01082 | -0.0151 | 121.4972
12 | 1.3599 | 0.01164 | -0.0136 | 116.8299
12.5 | 1.406 | 0.01228 | -0.0123 | 114.4951
13 | 1.45 | 0.01299 | -0.0106 | 111.6243
13.5 | 1.4912 | 0.01376 | -0.0085 | 108.3721
14 | 1.5303 | 0.01456 | -0.006 | 105.103
14.5 | 1.5667 | 0.01543 | -0.0032 | 101.536
15 | 1.589 | 0.01647 | 0.0022 | 96.4784
15.5 | 1.6144 | 0.01752 | 0.0065 | 92.1461
16 | 1.6363 | 0.01893 | 0.0109 | 86.4395
16.5 | 1.6606 | 0.02023 | 0.0145 | 82.086
17 | 1.6782 | 0.02207 | 0.0185 | 76.0399
17.5 | 1.6934 | 0.02417 | 0.0224 | 70.0621
18 | 1.7045 | 0.02668 | 0.0259 | 63.8868
18.5 | 1.7145 | 0.02943 | 0.029 | 58.2569
19 | 1.7182 | 0.03288 | 0.0317 | 52.2567
19.5 | 1.716 | 0.03717 | 0.0339 | 46.1663
20 | 1.707 | 0.04258 | 0.035 | 40.0892

## 141. Re 18M Mach 0.25 (1)
BIGFOIL.COM POLAR EXPORT
NACA66-110 a=0.5
NACA66-110 a=0.5 |  |  |  | Cl Max: | 0.834 | at alpha= | 8 | deg
JavaFoil+Calcfoil stall+Eppler ext transition |  |  |  | L/D Max: | 126.304 | at alpha= | 6 | deg
Re: | 18000000 |  |  | Cd Min: | 0.00475 | at alpha= | 0.5 | deg
Mach: | 0.25 |  |  | Cl=0 at alpha= | -0.64754 | deg
|  |  |  | @ Cl=0.1, Cd= | 0.0047564
|  |  |  | @ Cl=0.4, Cd= | 0.08924
|  |  |  | @ Cl=0.6, Cd= | 0.08924
alpha (deg) | Cl | Cd | Cm | Cl/Cd
-13 | -0.198 | 0.08269 | 0.003 | -2.399
-12.5 | -0.265 | 0.07877 | 0.002 | -3.366
-12 | -0.322 | 0.07429 | 0.002 | -4.34
-11.5 | -0.373 | 0.07162 | 0.002 | -5.213
-11 | -0.42 | 0.06649 | 0.001 | -6.314
-10.5 | -0.459 | 0.06458 | 0.001 | -7.1
-10 | -0.492 | 0.06001 | 0.001 | -8.2
-9.5 | -0.518 | 0.05664 | 0 | -9.148
-9 | -0.536 | 0.05331 | 0 | -10.056
-8.5 | -0.547 | 0.04947 | -0.001 | -11.052
-8 | -0.676 | 0.00762 | -0.002 | -88.719
-7.5 | -0.668 | 0.00724 | -0.002 | -92.274
-7 | -0.65 | 0.007 | -0.003 | -92.749
-6.5 | -0.623 | 0.0067 | -0.004 | -93.005
-6 | -0.589 | 0.00641 | -0.005 | -91.771
-5.5 | -0.548 | 0.00612 | -0.006 | -89.566
-5 | -0.502 | 0.00583 | -0.006 | -86.133
-4.5 | -0.452 | 0.0057 | -0.007 | -79.202
-4 | -0.398 | 0.0057 | -0.008 | -69.748
-3.5 | -0.341 | 0.00557 | -0.009 | -61.175
-3 | -0.283 | 0.00548 | -0.009 | -51.539
-2.5 | -0.224 | 0.00543 | -0.01 | -41.212
-2 | -0.164 | 0.00523 | -0.011 | -31.309
-1.5 | -0.104 | 0.00524 | -0.012 | -19.782
-1 | -0.043 | 0.00479 | -0.013 | -9.002
-0.5 | 0.018 | 0.00478 | -0.013 | 3.693
0 | 0.078 | 0.00476 | -0.014 | 16.496
0.5 | 0.139 | 0.00475 | -0.015 | 29.342
1 | 0.2 | 0.00482 | -0.016 | 41.431
1.5 | 0.26 | 0.00486 | -0.016 | 53.561
2 | 0.32 | 0.00542 | -0.017 | 59.041
2.5 | 0.38 | 0.00547 | -0.018 | 69.437
3 | 0.439 | 0.00519 | -0.019 | 84.515
3.5 | 0.496 | 0.00537 | -0.02 | 92.475
4 | 0.553 | 0.00551 | -0.02 | 100.356
4.5 | 0.606 | 0.00573 | -0.021 | 105.766
5 | 0.656 | 0.0059 | -0.022 | 111.175
5.5 | 0.702 | 0.00619 | -0.023 | 113.509
6 | 0.743 | 0.00588 | -0.024 | 126.304
6.5 | 0.778 | 0.00616 | -0.024 | 126.295
7 | 0.805 | 0.00645 | -0.025 | 124.718
7.5 | 0.824 | 0.00669 | -0.026 | 123.261
8 | 0.834 | 0.00701 | -0.027 | 118.992
8.5 | 0.833 | 0.00901 | -0.027 | 92.456
9 | 0.822 | 0.0095 | -0.028 | 86.48
9.5 | 0.796 | 0.01027 | -0.029 | 77.485
10 | 0.635 | 0.053 | -0.019 | 11.987
10.5 | 0.592 | 0.06302 | -0.016 | 9.398
11 | 0.542 | 0.06813 | -0.016 | 7.948
11.5 | 0.48 | 0.07231 | -0.016 | 6.639
12 | 0.412 | 0.07649 | -0.017 | 5.388
12.5 | 0.338 | 0.08262 | -0.016 | 4.087
13 | 0.256 | 0.08924 | -0.017 | 2.864

## 142. Re 18M Mach 0.25 (2)
BIGFOIL.COM POLAR EXPORT
NACA66-110 a=0.5
NACA66-110 a=0.5 |  |  |  | Cl Max: | 1.4318 | at alpha= | 13 | deg
XFOIL ncrit=9 |  |  |  | L/D Max: | 126.361 | at alpha= | 7.5 | deg
Re: | 18000000 |  |  | Cd Min: | 0.2091 | at alpha= | 18 | deg
Mach: | 0.25 |  |  | Cl=0 at alpha= | -0.73872 | deg
|  |  |  | @ Cl=0.1, Cd= | 0.0046027
|  |  |  | @ Cl=0.4, Cd= | 0.0050941
|  |  |  | @ Cl=0.6, Cd= | 0.0056998
alpha (deg) | Cl | Cd | Cm | Cl/Cd
-17 | -0.7039 | 0.18836 | 0.026 | -3.737
-16.5 | -0.6901 | 0.18036 | 0.0213 | -3.8262
-16 | -0.6774 | 0.17224 | 0.0166 | -3.9329
-14 | -0.9376 | 0.06523 | -0.0504 | -14.3738
-13.5 | -1.1188 | 0.04024 | -0.0594 | -27.8032
-13 | -1.1473 | 0.03555 | -0.0535 | -32.2729
-12.5 | -1.1742 | 0.0319 | -0.0437 | -36.8088
-12 | -1.2567 | 0.01858 | -0.0308 | -67.6372
-11.5 | -1.2265 | 0.0151 | -0.0263 | -81.2252
-11 | -1.1815 | 0.01303 | -0.0232 | -90.6754
-10.5 | -1.1315 | 0.01149 | -0.0207 | -98.4769
-10 | -1.08 | 0.01012 | -0.0184 | -106.7194
-9.5 | -1.0254 | 0.00918 | -0.0167 | -111.6993
-9 | -0.9684 | 0.00857 | -0.0155 | -112.9988
-8.5 | -0.9107 | 0.00806 | -0.0146 | -112.9901
-8 | -0.8527 | 0.00761 | -0.0138 | -112.0499
-7.5 | -0.7943 | 0.00724 | -0.0133 | -109.7099
-7 | -0.7365 | 0.0068 | -0.0128 | -108.3088
-6.5 | -0.6787 | 0.00639 | -0.0124 | -106.2128
-6 | -0.62 | 0.0061 | -0.0122 | -101.6393
-5.5 | -0.5611 | 0.00587 | -0.0122 | -95.5877
-5 | -0.5022 | 0.00563 | -0.0123 | -89.2007
-4.5 | -0.4437 | 0.00537 | -0.0124 | -82.6257
-4 | -0.3846 | 0.0052 | -0.0127 | -73.9615
-3.5 | -0.3256 | 0.00501 | -0.0131 | -64.99
-2.5 | -0.2073 | 0.00472 | -0.014 | -43.9195
-2 | -0.1482 | 0.0046 | -0.0145 | -32.2174
-1.5 | -0.0891 | 0.00451 | -0.015 | -19.7561
-1 | -0.0301 | 0.00441 | -0.0156 | -6.8254
-0.5 | 0.0275 | 0.00426 | -0.0159 | 6.4554
0 | 0.0811 | 0.00466 | -0.0159 | 17.4034
1 | 0.1867 | 0.00434 | -0.0157 | 43.0184
2 | 0.3008 | 0.00485 | -0.0163 | 62.0206
2.5 | 0.3594 | 0.00499 | -0.0167 | 72.024
3 | 0.4179 | 0.00514 | -0.0171 | 81.3035
3.5 | 0.4764 | 0.00529 | -0.0175 | 90.0567
4 | 0.5346 | 0.00547 | -0.0177 | 97.7331
4.5 | 0.5928 | 0.00567 | -0.0179 | 104.5503
5 | 0.6507 | 0.00591 | -0.018 | 110.1015
5.5 | 0.7088 | 0.00613 | -0.0181 | 115.6281
6 | 0.766 | 0.00645 | -0.0179 | 118.7597
6.5 | 0.8234 | 0.00676 | -0.0176 | 121.8047
7 | 0.8807 | 0.00705 | -0.0173 | 124.922
7.5 | 0.9376 | 0.00742 | -0.0168 | 126.3612
8 | 0.993 | 0.00791 | -0.0159 | 125.5373
8.5 | 1.0487 | 0.00837 | -0.015 | 125.2927
9 | 1.1042 | 0.00885 | -0.0139 | 124.7684
9.5 | 1.1589 | 0.00939 | -0.0126 | 123.4185
10 | 1.2118 | 0.0101 | -0.0108 | 119.9802
10.5 | 1.2632 | 0.01093 | -0.0087 | 115.5718
11 | 1.3106 | 0.01212 | -0.0058 | 108.1353
11.5 | 1.3533 | 0.01375 | -0.0023 | 98.4218
12 | 1.3906 | 0.01576 | 0.0019 | 88.236
12.5 | 1.4255 | 0.01766 | 0.0065 | 80.7191
13 | 1.4318 | 0.0204 | 0.0151 | 70.1863
13.5 | 1.4154 | 0.02457 | 0.0248 | 57.6068
14 | 1.3592 | 0.0319 | 0.0347 | 42.6082
14.5 | 1.3337 | 0.03754 | 0.0397 | 35.5274
15 | 1.2429 | 0.0504 | 0.0413 | 24.6607
15.5 | 1.2197 | 0.05872 | 0.039 | 20.7715
16 | 1.1536 | 0.07633 | 0.0277 | 15.1133
16.5 | 1.1693 | 0.08325 | 0.023 | 14.0456
17.5 | 0.8214 | 0.19398 | -0.046 | 4.2345
18 | 0.8177 | 0.2091 | -0.0533 | 3.9106

## 143. Re 18M Mach 0.50 (1)
BIGFOIL.COM POLAR EXPORT
NACA66-110 a=0.5
NACA66-110 a=0.5 |  |  |  | Cl Max: | 1.089 | at alpha= | 20 | deg
JavaFoil+Calcfoil stall+Eppler ext transition |  |  |  | L/D Max: | 116.211 | at alpha= | 4.5 | deg
Re: | 18000000 |  |  | Cd Min: | 0.00476 | at alpha= | 0 | deg
Mach: | 0.5 |  |  | Cl=0 at alpha= | -0.64706 | deg
|  |  |  | @ Cl=0.1, Cd= | 0.0047688
|  |  |  | @ Cl=0.4, Cd= | 0.0055965
|  |  |  | @ Cl=0.6, Cd= | 0.0053767
alpha (deg) | Cl | Cd | Cm | Cl/Cd
-20 | -1.033 | 0.17242 | 0.009 | -5.991
-19.5 | -1.009 | 0.16 | 0.009 | -6.309
-19 | -0.983 | 0.15401 | 0.009 | -6.381
-18.5 | -0.955 | 0.14701 | 0.008 | -6.498
-18 | -0.928 | 0.1454 | 0.008 | -6.383
-17.5 | -0.903 | 0.1325 | 0.007 | -6.816
-17 | -0.877 | 0.12676 | 0.007 | -6.922
-16.5 | -0.851 | 0.11958 | 0.007 | -7.121
-16 | -0.825 | 0.11346 | 0.006 | -7.27
-15.5 | -0.799 | 0.10612 | 0.006 | -7.525
-15 | -0.826 | 0.05579 | 0.007 | -14.809
-14.5 | -0.747 | 0.09305 | 0.005 | -8.032
-14 | -0.72 | 0.09099 | 0.004 | -7.914
-13.5 | -0.696 | 0.08288 | 0.004 | -8.401
-13 | -0.688 | 0.063 | 0.004 | -10.927
-12.5 | -0.758 | 0.01633 | 0.005 | -46.443
-12 | -0.739 | 0.01319 | 0.004 | -56.069
-11.5 | -0.713 | 0.01154 | 0.004 | -61.798
-11 | -0.556 | 0.06993 | 0.002 | -7.957
-10.5 | -0.533 | 0.06212 | 0.001 | -8.578
-10 | -0.615 | 0.01103 | 0.001 | -55.705
-9.5 | -0.586 | 0.01007 | 0.001 | -58.182
-9 | -0.555 | 0.00929 | 0 | -59.715
-8.5 | -0.522 | 0.00783 | -0.001 | -66.739
-8 | -0.395 | 0.04993 | -0.001 | -7.917
-7.5 | -0.369 | 0.04576 | -0.001 | -8.069
-7 | -0.419 | 0.0085 | -0.004 | -49.256
-6.5 | -0.39 | 0.00732 | -0.004 | -53.284
-6 | -0.288 | 0.04015 | -0.003 | -7.168
-5.5 | -0.401 | 0.03747 | -0.003 | -10.71
-5 | -0.516 | 0.0065 | -0.007 | -79.448
-4.5 | -0.485 | 0.00611 | -0.008 | -79.353
-4 | -0.435 | 0.00589 | -0.009 | -73.848
-3.5 | -0.376 | 0.00564 | -0.01 | -66.623
-3 | -0.314 | 0.00546 | -0.011 | -57.374
-2.5 | -0.249 | 0.00536 | -0.011 | -46.44
-2 | -0.183 | 0.00527 | -0.012 | -34.646
-1.5 | -0.116 | 0.00529 | -0.013 | -21.847
-1 | -0.048 | 0.00528 | -0.014 | -9.105
-0.5 | 0.02 | 0.00481 | -0.015 | 4.098
0 | 0.088 | 0.00476 | -0.016 | 18.431
0.5 | 0.156 | 0.00481 | -0.017 | 32.367
1 | 0.223 | 0.00488 | -0.018 | 45.715
1.5 | 0.291 | 0.00495 | -0.018 | 58.69
2 | 0.357 | 0.00559 | -0.019 | 63.934
2.5 | 0.423 | 0.0056 | -0.02 | 75.588
3 | 0.488 | 0.00505 | -0.021 | 96.606
3.5 | 0.55 | 0.00526 | -0.022 | 104.709
4 | 0.61 | 0.0054 | -0.023 | 112.961
4.5 | 0.66 | 0.00568 | -0.024 | 116.211
5 | 0.697 | 0.006 | -0.025 | 116.156
5.5 | 0.708 | 0.00641 | -0.025 | 110.439
6 | 0.626 | 0.00826 | -0.026 | 75.859
6.5 | 0.382 | 0.04211 | -0.013 | 9.077
7 | 0.505 | 0.00884 | -0.028 | 57.107
7.5 | 0.537 | 0.00947 | -0.029 | 56.725
8 | 0.465 | 0.04683 | -0.017 | 9.938
8.5 | 0.488 | 0.05262 | -0.015 | 9.277
9 | 0.633 | 0.01043 | -0.031 | 60.683
9.5 | 0.663 | 0.01133 | -0.032 | 58.557
10 | 0.693 | 0.01219 | -0.033 | 56.877
10.5 | 0.717 | 0.01404 | -0.033 | 51.103
11 | 0.625 | 0.06588 | -0.021 | 9.491
11.5 | 0.646 | 0.07749 | -0.018 | 8.336
12 | 0.815 | 0.01454 | -0.036 | 56.042
12.5 | 0.84 | 0.01639 | -0.036 | 51.279
13 | 0.855 | 0.02086 | -0.036 | 41.002
13.5 | 0.773 | 0.07297 | -0.027 | 10.596
14 | 0.782 | 0.0924 | -0.023 | 8.46
14.5 | 0.948 | 0.02205 | -0.039 | 43
15 | 0.936 | 0.03728 | -0.037 | 25.093
15.5 | 0.858 | 0.10977 | -0.025 | 7.818
16 | 0.884 | 0.11563 | -0.025 | 7.647
16.5 | 0.91 | 0.1215 | -0.026 | 7.494
17 | 0.933 | 0.13433 | -0.026 | 6.946
17.5 | 0.959 | 0.14078 | -0.026 | 6.813
18 | 0.987 | 0.14347 | -0.027 | 6.877
18.5 | 1.013 | 0.14946 | -0.028 | 6.781
19 | 1.037 | 0.16035 | -0.028 | 6.467
19.5 | 1.062 | 0.17398 | -0.029 | 6.102
20 | 1.089 | 0.17408 | -0.03 | 6.253

## 144. Re 18M Mach 0.50 (2)
BIGFOIL.COM POLAR EXPORT
NACA66-110 a=0.5
NACA66-110 a=0.5 |  |  |  | Cl Max: | 0.9179 | at alpha= | 7 | deg
XFOIL ncrit=9 |  |  |  | L/D Max: | 116.884 | at alpha= | 5.5 | deg
Re: | 18000000 |  |  | Cd Min: | 0.25962 | at alpha= | 19 | deg
Mach: | 0.5 |  |  | Cl=0 at alpha= | -99 | deg
|  |  |  | @ Cl=0.1, Cd= | 0.0044246
|  |  |  | @ Cl=0.4, Cd= | 0.0051613
|  |  |  | @ Cl=0.6, Cd= | 0.0057844
alpha (deg) | Cl | Cd | Cm | Cl/Cd
0 | 0.0962 | 0.0044 | -0.0186 | 21.8636
0.5 | 0.1519 | 0.00476 | -0.0179 | 31.9118
1 | 0.2086 | 0.00432 | -0.0173 | 48.287
1.5 | 0.2714 | 0.00476 | -0.0171 | 57.0168
2 | 0.3367 | 0.00499 | -0.0173 | 67.4749
2.5 | 0.4032 | 0.00517 | -0.0175 | 77.9884
3 | 0.4702 | 0.00533 | -0.0175 | 88.2176
3.5 | 0.5369 | 0.00555 | -0.0173 | 96.7387
4 | 0.6042 | 0.0058 | -0.0168 | 104.1724
4.5 | 0.6716 | 0.00609 | -0.0159 | 110.2791
5 | 0.7395 | 0.00643 | -0.0146 | 115.0078
5.5 | 0.8065 | 0.0069 | -0.0124 | 116.8841
6 | 0.8686 | 0.0078 | -0.0088 | 111.359
6.5 | 0.9008 | 0.0119 | -0.001 | 75.6975
7 | 0.9179 | 0.01979 | 0.0067 | 46.382
7.5 | 0.9123 | 0.0276 | 0.016 | 33.0543
8 | 0.8912 | 0.03458 | 0.0255 | 25.7721
8.5 | 0.8484 | 0.03986 | 0.0366 | 21.2845
9 | 0.8105 | 0.04651 | 0.0415 | 17.4264
9.5 | 0.7765 | 0.05464 | 0.0412 | 14.2112
10 | 0.7462 | 0.06537 | 0.0354 | 11.415
10.5 | 0.7309 | 0.08038 | 0.023 | 9.0931
11 | 0.7222 | 0.0934 | 0.0136 | 7.7323
13 | 0.7166 | 0.13943 | -0.0134 | 5.1395
13.5 | 0.7229 | 0.15056 | -0.0197 | 4.8014
14 | 0.7254 | 0.16371 | -0.0267 | 4.431
14.5 | 0.7418 | 0.17259 | -0.0319 | 4.298
15 | 0.7547 | 0.18323 | -0.0377 | 4.1189
15.5 | 0.7737 | 0.19176 | -0.0427 | 4.0347
16 | 0.789 | 0.202 | -0.0483 | 3.9059
16.5 | 0.8046 | 0.21285 | -0.0541 | 3.7801
17 | 0.8221 | 0.22305 | -0.0596 | 3.6857
17.5 | 0.8416 | 0.23236 | -0.0649 | 3.622
18 | 0.8613 | 0.24173 | -0.0703 | 3.5631
18.5 | 0.8817 | 0.25067 | -0.0756 | 3.5174
19 | 0.9022 | 0.25962 | -0.081 | 3.4751

## 145. Re 20M Mach 0.00 (1)
BIGFOIL.COM POLAR EXPORT
NACA66-110 a=0.5
NACA66-110 a=0.5 |  |  |  | Cl Max: | 0.899 | at alpha= | 10 | deg
JavaFoil+Calcfoil stall+Eppler ext transition |  |  |  | L/D Max: | 132.984 | at alpha= | 7 | deg
Re: | 20000000 |  |  | Cd Min: | 0.0048 | at alpha= | 0 | deg
Mach: | 0 |  |  | Cl=0 at alpha= | -0.64407 | deg
|  |  |  | @ Cl=0.1, Cd= | 0.0048081
|  |  |  | @ Cl=0.4, Cd= | 0.0054625
|  |  |  | @ Cl=0.6, Cd= | 0.10237
alpha (deg) | Cl | Cd | Cm | Cl/Cd
-14.5 | -0.49 | 0.09685 | 0.004 | -5.058
-14 | -0.514 | 0.09038 | 0.003 | -5.691
-13.5 | -0.532 | 0.08747 | 0.003 | -6.079
-13 | -0.551 | 0.08029 | 0.003 | -6.864
-12.5 | -0.565 | 0.07867 | 0.002 | -7.187
-12 | -0.581 | 0.07292 | 0.002 | -7.963
-11.5 | -0.593 | 0.06944 | 0.002 | -8.533
-11 | -0.602 | 0.06501 | 0.001 | -9.265
-10.5 | -0.608 | 0.06191 | 0.001 | -9.816
-10 | -0.614 | 0.056 | 0.001 | -10.955
-9.5 | -0.752 | 0.00816 | 0 | -92.089
-9 | -0.744 | 0.00791 | 0 | -94.056
-8.5 | -0.731 | 0.00749 | -0.001 | -97.626
-8 | -0.712 | 0.00721 | -0.002 | -98.811
-7.5 | -0.688 | 0.00689 | -0.002 | -99.736
-7 | -0.657 | 0.00663 | -0.003 | -99.186
-6.5 | -0.622 | 0.00638 | -0.004 | -97.541
-6 | -0.582 | 0.00609 | -0.005 | -95.535
-5.5 | -0.538 | 0.00586 | -0.005 | -91.898
-5 | -0.49 | 0.0057 | -0.006 | -85.983
-4.5 | -0.44 | 0.00569 | -0.007 | -77.273
-4 | -0.386 | 0.0056 | -0.008 | -68.951
-3.5 | -0.331 | 0.00551 | -0.008 | -60.059
-3 | -0.274 | 0.00547 | -0.009 | -50.119
-2.5 | -0.217 | 0.00544 | -0.01 | -39.856
-2 | -0.159 | 0.00546 | -0.011 | -29.059
-1.5 | -0.1 | 0.00526 | -0.011 | -19.063
-1 | -0.042 | 0.00486 | -0.012 | -8.589
-0.5 | 0.017 | 0.00483 | -0.013 | 3.541
0 | 0.076 | 0.0048 | -0.014 | 15.841
0.5 | 0.135 | 0.00482 | -0.014 | 28.007
1 | 0.193 | 0.00486 | -0.015 | 39.811
1.5 | 0.252 | 0.00488 | -0.016 | 51.617
2 | 0.31 | 0.0054 | -0.017 | 57.414
2.5 | 0.368 | 0.00544 | -0.017 | 67.693
3 | 0.425 | 0.00548 | -0.018 | 77.542
3.5 | 0.481 | 0.00521 | -0.019 | 92.461
4 | 0.537 | 0.00534 | -0.02 | 100.579
4.5 | 0.589 | 0.00553 | -0.021 | 106.617
5 | 0.64 | 0.00572 | -0.021 | 111.749
5.5 | 0.687 | 0.00593 | -0.022 | 115.823
6 | 0.731 | 0.00619 | -0.023 | 118.004
6.5 | 0.771 | 0.0064 | -0.024 | 120.375
7 | 0.806 | 0.00606 | -0.024 | 132.984
7.5 | 0.836 | 0.00634 | -0.025 | 131.699
8 | 0.86 | 0.00663 | -0.026 | 129.781
8.5 | 0.878 | 0.00692 | -0.027 | 126.891
9 | 0.891 | 0.00713 | -0.027 | 125.024
9.5 | 0.898 | 0.00911 | -0.028 | 98.608
10 | 0.899 | 0.00961 | -0.029 | 93.525
10.5 | 0.893 | 0.0102 | -0.029 | 87.544
11 | 0.872 | 0.0111 | -0.03 | 78.566
11.5 | 0.701 | 0.0659 | -0.018 | 10.631
12 | 0.676 | 0.07159 | -0.018 | 9.436
12.5 | 0.649 | 0.07725 | -0.017 | 8.397
13 | 0.621 | 0.08174 | -0.017 | 7.6
13.5 | 0.595 | 0.08401 | -0.019 | 7.079
14 | 0.563 | 0.0916 | -0.018 | 6.152
14.5 | 0.534 | 0.0975 | -0.018 | 5.478
15 | 0.505 | 0.10237 | -0.018 | 4.936

## 146. Re 20M Mach 0.00 (2)
BIGFOIL.COM POLAR EXPORT
NACA66-110 a=0.5
NACA66-110 a=0.5 |  |  |  | Cl Max: | 1.7748 | at alpha= | 20 | deg
XFOIL ncrit=9 |  |  |  | L/D Max: | 131.816 | at alpha= | 10 | deg
Re: | 20000000 |  |  | Cd Min: | 0.03341 | at alpha= | -20 | deg
Mach: | 0 |  |  | Cl=0 at alpha= | -0.72232 | deg
|  |  |  | @ Cl=0.1, Cd= | 0.004895
|  |  |  | @ Cl=0.4, Cd= | 0.0050293
|  |  |  | @ Cl=0.6, Cd= | 0.0055998
alpha (deg) | Cl | Cd | Cm | Cl/Cd
-20 | -1.6744 | 0.03341 | -0.052 | -50.1167
-19.5 | -1.7042 | 0.02772 | -0.0479 | -61.4791
-19 | -1.6858 | 0.02594 | -0.0454 | -64.9884
-18.5 | -1.6876 | 0.02303 | -0.0406 | -73.2783
-18 | -1.6774 | 0.02111 | -0.0361 | -79.46
-17.5 | -1.6615 | 0.0197 | -0.0314 | -84.3401
-17 | -1.647 | 0.01853 | -0.0257 | -88.8829
-16.5 | -1.6221 | 0.01753 | -0.0215 | -92.5328
-16 | -1.588 | 0.01656 | -0.0189 | -95.8937
-15.5 | -1.5499 | 0.01562 | -0.0169 | -99.2254
-15 | -1.5091 | 0.01476 | -0.0154 | -102.2425
-14.5 | -1.4662 | 0.01395 | -0.014 | -105.1039
-14 | -1.4215 | 0.0132 | -0.0129 | -107.6894
-13.5 | -1.3756 | 0.01248 | -0.012 | -110.2244
-13 | -1.3283 | 0.01182 | -0.0113 | -112.3773
-12.5 | -1.2799 | 0.01121 | -0.0107 | -114.1748
-12 | -1.2309 | 0.01061 | -0.0101 | -116.0132
-11.5 | -1.1817 | 0.00995 | -0.0096 | -118.7638
-11 | -1.1321 | 0.0093 | -0.0091 | -121.7312
-10.5 | -1.0811 | 0.00878 | -0.0088 | -123.1321
-10 | -1.0288 | 0.00837 | -0.0087 | -122.9152
-9.5 | -0.9759 | 0.00798 | -0.0087 | -122.2932
-9 | -0.9226 | 0.00764 | -0.0087 | -120.7592
-8.5 | -0.8688 | 0.0073 | -0.0088 | -119.0137
-7.5 | -0.7605 | 0.00664 | -0.0091 | -114.5331
-7 | -0.7062 | 0.0063 | -0.0093 | -112.0952
-6.5 | -0.651 | 0.00606 | -0.0096 | -107.4257
-6 | -0.5954 | 0.00584 | -0.0099 | -101.9521
-5.5 | -0.5396 | 0.00565 | -0.0103 | -95.5044
-5 | -0.4838 | 0.0054 | -0.0106 | -89.5926
-4.5 | -0.4277 | 0.00522 | -0.0111 | -81.9349
-4 | -0.3712 | 0.00506 | -0.0116 | -73.3597
-3.5 | -0.3148 | 0.00489 | -0.012 | -64.3763
-3 | -0.2579 | 0.00476 | -0.0126 | -54.1807
-2.5 | -0.2011 | 0.00464 | -0.0131 | -43.3405
-2 | -0.1441 | 0.00454 | -0.0137 | -31.7401
-1.5 | -0.0872 | 0.00446 | -0.0143 | -19.5516
-1 | -0.0306 | 0.00442 | -0.0148 | -6.9231
-0.5 | 0.0245 | 0.00442 | -0.0151 | 5.543
0 | 0.0768 | 0.00486 | -0.0152 | 15.8025
0.5 | 0.1298 | 0.00494 | -0.0153 | 26.2753
1.5 | 0.2359 | 0.00457 | -0.0156 | 51.6193
2 | 0.2915 | 0.00478 | -0.016 | 60.9833
2.5 | 0.348 | 0.0049 | -0.0165 | 71.0204
3 | 0.4043 | 0.00504 | -0.017 | 80.2183
3.5 | 0.4607 | 0.00516 | -0.0174 | 89.2829
4 | 0.5166 | 0.00533 | -0.0178 | 96.9231
4.5 | 0.5724 | 0.00549 | -0.0183 | 104.2623
5 | 0.6277 | 0.00571 | -0.0186 | 109.9299
5.5 | 0.6832 | 0.0059 | -0.0189 | 115.7966
6 | 0.7382 | 0.00613 | -0.0192 | 120.4241
7 | 0.8467 | 0.00668 | -0.0196 | 126.7515
7.5 | 0.9008 | 0.00696 | -0.0197 | 129.4253
8 | 0.9542 | 0.00725 | -0.0198 | 131.6138
8.5 | 1.0065 | 0.00765 | -0.0197 | 131.5686
9.5 | 1.1101 | 0.00843 | -0.0193 | 131.6845
10 | 1.1613 | 0.00881 | -0.019 | 131.8161
10.5 | 1.2117 | 0.00924 | -0.0186 | 131.1364
11 | 1.2614 | 0.0097 | -0.0182 | 130.0412
11.5 | 1.309 | 0.0103 | -0.0174 | 127.0874
12.5 | 1.4002 | 0.01165 | -0.0152 | 120.1888
13 | 1.445 | 0.01227 | -0.014 | 117.7669
13.5 | 1.4878 | 0.01294 | -0.0125 | 114.9768
14 | 1.5272 | 0.01362 | -0.0104 | 112.1292
14.5 | 1.5668 | 0.01434 | -0.0085 | 109.2608
15 | 1.6005 | 0.0152 | -0.0056 | 105.2961
15.5 | 1.6242 | 0.01602 | -0.0008 | 101.3858
16 | 1.6482 | 0.01706 | 0.0034 | 96.612
16.5 | 1.6736 | 0.01813 | 0.007 | 92.3111
17 | 1.6955 | 0.01948 | 0.0107 | 87.038
17.5 | 1.7155 | 0.02102 | 0.0142 | 81.6127
18 | 1.733 | 0.02281 | 0.0176 | 75.9754
18.5 | 1.7494 | 0.02477 | 0.0207 | 70.6258
19 | 1.7622 | 0.0271 | 0.0236 | 65.0258
19.5 | 1.7705 | 0.02994 | 0.0264 | 59.1349
20 | 1.7748 | 0.0333 | 0.0287 | 53.2973

## 147. Re 20M Mach 0.10 (1)
BIGFOIL.COM POLAR EXPORT
NACA66-110 a=0.5
NACA66-110 a=0.5 |  |  |  | Cl Max: | 0.888 | at alpha= | 9.5 | deg
JavaFoil+Calcfoil stall+Eppler ext transition |  |  |  | L/D Max: | 131.844 | at alpha= | 7.5 | deg
Re: | 20000000 |  |  | Cd Min: | 0.0048 | at alpha= | 0 | deg
Mach: | 0.1 |  |  | Cl=0 at alpha= | -0.64407 | deg
|  |  |  | @ Cl=0.1, Cd= | 0.004804
|  |  |  | @ Cl=0.4, Cd= | 0.0054468
|  |  |  | @ Cl=0.6, Cd= | 0.09854
alpha (deg) | Cl | Cd | Cm | Cl/Cd
-14.5 | -0.449 | 0.09567 | 0.004 | -4.692
-14 | -0.476 | 0.09041 | 0.003 | -5.26
-13.5 | -0.496 | 0.08794 | 0.003 | -5.644
-13 | -0.519 | 0.08081 | 0.003 | -6.418
-12.5 | -0.537 | 0.0789 | 0.002 | -6.804
-12 | -0.555 | 0.0735 | 0.002 | -7.553
-11.5 | -0.57 | 0.0704 | 0.002 | -8.098
-11 | -0.583 | 0.06584 | 0.001 | -8.86
-10.5 | -0.592 | 0.06288 | 0.001 | -9.416
-10 | -0.6 | 0.05754 | 0.001 | -10.42
-9.5 | -0.74 | 0.00778 | 0 | -95.026
-9 | -0.736 | 0.00746 | 0 | -98.622
-8.5 | -0.725 | 0.00762 | -0.001 | -95.244
-8 | -0.709 | 0.00723 | -0.002 | -98.079
-7.5 | -0.686 | 0.00692 | -0.002 | -99.077
-7 | -0.657 | 0.00662 | -0.003 | -99.277
-6.5 | -0.623 | 0.00637 | -0.004 | -97.756
-6 | -0.584 | 0.00608 | -0.005 | -95.919
-5.5 | -0.54 | 0.00591 | -0.005 | -91.394
-5 | -0.492 | 0.00574 | -0.006 | -85.776
-4.5 | -0.442 | 0.00574 | -0.007 | -76.945
-4 | -0.388 | 0.0056 | -0.008 | -69.347
-3.5 | -0.332 | 0.00549 | -0.008 | -60.554
-3 | -0.275 | 0.00544 | -0.009 | -50.605
-2.5 | -0.218 | 0.00543 | -0.01 | -40.083
-2 | -0.16 | 0.00544 | -0.011 | -29.346
-1.5 | -0.101 | 0.00521 | -0.011 | -19.37
-1 | -0.042 | 0.00483 | -0.012 | -8.677
-0.5 | 0.017 | 0.00483 | -0.013 | 3.554
0 | 0.076 | 0.0048 | -0.014 | 15.901
0.5 | 0.136 | 0.00481 | -0.015 | 28.173
1 | 0.194 | 0.0049 | -0.015 | 39.722
1.5 | 0.253 | 0.00491 | -0.016 | 51.601
2 | 0.312 | 0.00541 | -0.017 | 57.601
2.5 | 0.37 | 0.00541 | -0.018 | 68.367
3 | 0.427 | 0.00548 | -0.018 | 77.948
3.5 | 0.484 | 0.0052 | -0.019 | 93.037
4 | 0.539 | 0.00537 | -0.02 | 100.331
4.5 | 0.592 | 0.00557 | -0.021 | 106.251
5 | 0.642 | 0.00572 | -0.021 | 112.262
5.5 | 0.69 | 0.00597 | -0.022 | 115.42
6 | 0.733 | 0.00618 | -0.023 | 118.618
6.5 | 0.772 | 0.00646 | -0.024 | 119.598
7 | 0.806 | 0.00614 | -0.024 | 131.264
7.5 | 0.835 | 0.00633 | -0.025 | 131.844
8 | 0.858 | 0.00663 | -0.026 | 129.29
8.5 | 0.874 | 0.00692 | -0.027 | 126.356
9 | 0.884 | 0.00877 | -0.027 | 100.814
9.5 | 0.888 | 0.00918 | -0.028 | 96.762
10 | 0.885 | 0.00974 | -0.029 | 90.812
10.5 | 0.874 | 0.0104 | -0.029 | 84.084
11 | 0.844 | 0.01189 | -0.03 | 70.968
11.5 | 0.688 | 0.05951 | -0.021 | 11.567
12 | 0.648 | 0.07314 | -0.017 | 8.862
12.5 | 0.619 | 0.07678 | -0.018 | 8.065
13 | 0.589 | 0.08038 | -0.018 | 7.322
13.5 | 0.554 | 0.0882 | -0.017 | 6.282
14 | 0.522 | 0.09292 | -0.018 | 5.614
14.5 | 0.489 | 0.09854 | -0.018 | 4.963

## 148. Re 20M Mach 0.10 (2)
BIGFOIL.COM POLAR EXPORT
NACA66-110 a=0.5
NACA66-110 a=0.5 |  |  |  | Cl Max: | 1.7359 | at alpha= | 19.5 | deg
XFOIL ncrit=9 |  |  |  | L/D Max: | 131.395 | at alpha= | 8 | deg
Re: | 20000000 |  |  | Cd Min: | 0.05133 | at alpha= | -20 | deg
Mach: | 0.1 |  |  | Cl=0 at alpha= | -0.72383 | deg
|  |  |  | @ Cl=0.1, Cd= | 0.0045051
|  |  |  | @ Cl=0.4, Cd= | 0.0050328
|  |  |  | @ Cl=0.6, Cd= | 0.005596
alpha (deg) | Cl | Cd | Cm | Cl/Cd
-20 | -1.5292 | 0.05133 | -0.0549 | -29.7915
-19.5 | -1.6112 | 0.03778 | -0.0574 | -42.6469
-19 | -1.5886 | 0.03561 | -0.0565 | -44.6111
-18.5 | -1.6229 | 0.02934 | -0.0526 | -55.3136
-18 | -1.6383 | 0.02524 | -0.0474 | -64.9089
-17.5 | -1.6264 | 0.02322 | -0.0431 | -70.0431
-17 | -1.6281 | 0.02067 | -0.0364 | -78.7663
-16.5 | -1.6162 | 0.01925 | -0.0301 | -83.9584
-16 | -1.5933 | 0.01808 | -0.0251 | -88.125
-15.5 | -1.5588 | 0.01688 | -0.0222 | -92.346
-15 | -1.5196 | 0.01583 | -0.0199 | -95.9949
-14.5 | -1.4777 | 0.01484 | -0.018 | -99.5755
-14 | -1.4334 | 0.01395 | -0.0164 | -102.7527
-13.5 | -1.3876 | 0.0131 | -0.0151 | -105.9237
-13 | -1.34 | 0.01233 | -0.014 | -108.678
-12.5 | -1.2912 | 0.01165 | -0.0131 | -110.8326
-12 | -1.2417 | 0.01096 | -0.0122 | -113.2938
-11.5 | -1.1911 | 0.01034 | -0.0116 | -115.1934
-11 | -1.1408 | 0.00966 | -0.0108 | -118.0952
-10.5 | -1.0899 | 0.00899 | -0.0102 | -121.2347
-10 | -1.0373 | 0.00851 | -0.0099 | -121.8919
-9.5 | -0.9838 | 0.0081 | -0.0097 | -121.4568
-9 | -0.9298 | 0.00773 | -0.0096 | -120.2846
-8.5 | -0.8754 | 0.00737 | -0.0096 | -118.7788
-7.5 | -0.7656 | 0.00674 | -0.0097 | -113.5905
-7 | -0.711 | 0.00635 | -0.0097 | -111.9685
-6.5 | -0.6554 | 0.00609 | -0.0099 | -107.619
-6 | -0.5993 | 0.00586 | -0.0102 | -102.2696
-5 | -0.4867 | 0.00542 | -0.0109 | -89.797
-4.5 | -0.4303 | 0.00523 | -0.0113 | -82.2753
-3.5 | -0.3165 | 0.0049 | -0.0122 | -64.5918
-3 | -0.2593 | 0.00477 | -0.0127 | -54.3606
-2.5 | -0.2022 | 0.00464 | -0.0132 | -43.5776
-2 | -0.1448 | 0.00454 | -0.0138 | -31.8943
-1.5 | -0.0876 | 0.00446 | -0.0144 | -19.6413
-1 | -0.0306 | 0.00442 | -0.0149 | -6.9231
-0.5 | 0.0248 | 0.00441 | -0.0152 | 5.6236
1 | 0.1829 | 0.00461 | -0.0155 | 39.6746
1.5 | 0.2371 | 0.00457 | -0.0157 | 51.8818
2 | 0.2931 | 0.00478 | -0.016 | 61.318
2.5 | 0.3499 | 0.0049 | -0.0165 | 71.4082
3 | 0.4065 | 0.00505 | -0.017 | 80.495
3.5 | 0.4632 | 0.00517 | -0.0175 | 89.5938
4 | 0.5194 | 0.00534 | -0.0179 | 97.2659
4.5 | 0.5757 | 0.0055 | -0.0183 | 104.6727
5 | 0.6314 | 0.00572 | -0.0185 | 110.3846
5.5 | 0.6873 | 0.00592 | -0.0189 | 116.098
6 | 0.7426 | 0.00616 | -0.0191 | 120.5519
6.5 | 0.7973 | 0.00646 | -0.0192 | 123.4211
7 | 0.8522 | 0.00672 | -0.0193 | 126.8155
7.5 | 0.9067 | 0.007 | -0.0194 | 129.5286
8 | 0.9605 | 0.00731 | -0.0193 | 131.3953
8.5 | 1.0131 | 0.00774 | -0.019 | 130.8915
9 | 1.0657 | 0.00813 | -0.0188 | 131.0824
9.5 | 1.118 | 0.00853 | -0.0184 | 131.0668
10 | 1.1697 | 0.00894 | -0.018 | 130.8389
10.5 | 1.2206 | 0.0094 | -0.0175 | 129.8511
11 | 1.2705 | 0.00991 | -0.0168 | 128.2038
11.5 | 1.317 | 0.01068 | -0.0155 | 123.3146
12 | 1.3637 | 0.01138 | -0.0142 | 119.833
12.5 | 1.4102 | 0.012 | -0.013 | 117.5167
13 | 1.455 | 0.01269 | -0.0115 | 114.6572
13.5 | 1.4974 | 0.01344 | -0.0095 | 111.4137
14 | 1.5349 | 0.0142 | -0.0067 | 108.0915
14.5 | 1.575 | 0.01504 | -0.0046 | 104.7207
15 | 1.5996 | 0.01601 | 0.0005 | 99.9126
15.5 | 1.6247 | 0.017 | 0.0051 | 95.5706
16 | 1.6474 | 0.0183 | 0.0095 | 90.0219
16.5 | 1.6714 | 0.01959 | 0.0133 | 85.319
17 | 1.6903 | 0.02129 | 0.0173 | 79.3941
17.5 | 1.7068 | 0.02326 | 0.0212 | 73.3792
18 | 1.7195 | 0.0256 | 0.0248 | 67.168
18.5 | 1.7302 | 0.02822 | 0.028 | 61.3111
19 | 1.734 | 0.03158 | 0.031 | 54.9082
19.5 | 1.7359 | 0.03542 | 0.0333 | 49.009
20 | 1.7284 | 0.04046 | 0.0349 | 42.7187

## 149. Re 20M Mach 0.25 (1)
BIGFOIL.COM POLAR EXPORT
NACA66-110 a=0.5
NACA66-110 a=0.5 |  |  |  | Cl Max: | 0.834 | at alpha= | 8 | deg
JavaFoil+Calcfoil stall+Eppler ext transition |  |  |  | L/D Max: | 129.109 | at alpha= | 6.5 | deg
Re: | 20000000 |  |  | Cd Min: | 0.00481 | at alpha= | 0 | deg
Mach: | 0.25 |  |  | Cl=0 at alpha= | -0.64754 | deg
|  |  |  | @ Cl=0.1, Cd= | 0.0048208
|  |  |  | @ Cl=0.4, Cd= | 0.08859
|  |  |  | @ Cl=0.6, Cd= | 0.08859
alpha (deg) | Cl | Cd | Cm | Cl/Cd
-13 | -0.198 | 0.08219 | 0.003 | -2.414
-12.5 | -0.265 | 0.07823 | 0.003 | -3.39
-12 | -0.323 | 0.0737 | 0.002 | -4.376
-11.5 | -0.373 | 0.07099 | 0.002 | -5.261
-11 | -0.42 | 0.06583 | 0.001 | -6.38
-10.5 | -0.459 | 0.06432 | 0.001 | -7.131
-10 | -0.492 | 0.05963 | 0.001 | -8.258
-9.5 | -0.518 | 0.05626 | 0 | -9.216
-9 | -0.537 | 0.0529 | 0 | -10.143
-8.5 | -0.548 | 0.04875 | -0.001 | -11.236
-8 | -0.676 | 0.0075 | -0.002 | -90.165
-7.5 | -0.668 | 0.00714 | -0.002 | -93.557
-7 | -0.65 | 0.00692 | -0.003 | -93.865
-6.5 | -0.623 | 0.00661 | -0.004 | -94.286
-6 | -0.589 | 0.00632 | -0.005 | -93.144
-5.5 | -0.548 | 0.00604 | -0.006 | -90.797
-5 | -0.502 | 0.00579 | -0.006 | -86.64
-4.5 | -0.452 | 0.00578 | -0.007 | -78.119
-4 | -0.398 | 0.00569 | -0.008 | -69.927
-3.5 | -0.341 | 0.00558 | -0.009 | -61.11
-3 | -0.283 | 0.00547 | -0.009 | -51.624
-2.5 | -0.224 | 0.00545 | -0.01 | -41.016
-2 | -0.164 | 0.00525 | -0.011 | -31.226
-1.5 | -0.104 | 0.00524 | -0.012 | -19.791
-1 | -0.043 | 0.00525 | -0.013 | -8.197
-0.5 | 0.018 | 0.00484 | -0.013 | 3.647
0 | 0.078 | 0.00481 | -0.014 | 16.309
0.5 | 0.139 | 0.00484 | -0.015 | 28.809
1 | 0.2 | 0.00489 | -0.016 | 40.859
1.5 | 0.26 | 0.00492 | -0.016 | 52.901
2 | 0.32 | 0.00544 | -0.017 | 58.864
2.5 | 0.38 | 0.00548 | -0.018 | 69.32
3 | 0.439 | 0.0055 | -0.019 | 79.716
3.5 | 0.496 | 0.00529 | -0.02 | 93.84
4 | 0.553 | 0.00544 | -0.02 | 101.596
4.5 | 0.606 | 0.00565 | -0.021 | 107.371
5 | 0.656 | 0.00583 | -0.022 | 112.621
5.5 | 0.702 | 0.00611 | -0.023 | 115.001
6 | 0.743 | 0.00586 | -0.024 | 126.74
6.5 | 0.778 | 0.00602 | -0.024 | 129.109
7 | 0.805 | 0.00631 | -0.025 | 127.5
7.5 | 0.824 | 0.00665 | -0.026 | 123.838
8 | 0.834 | 0.00698 | -0.027 | 119.539
8.5 | 0.833 | 0.00882 | -0.027 | 94.514
9 | 0.822 | 0.00936 | -0.028 | 87.819
9.5 | 0.797 | 0.01009 | -0.029 | 78.987
10 | 0.753 | 0.01184 | -0.029 | 63.597
10.5 | 0.593 | 0.06237 | -0.016 | 9.505
11 | 0.542 | 0.06748 | -0.016 | 8.029
11.5 | 0.48 | 0.07174 | -0.016 | 6.695
12 | 0.412 | 0.07655 | -0.017 | 5.384
12.5 | 0.338 | 0.08199 | -0.016 | 4.118
13 | 0.256 | 0.08859 | -0.017 | 2.886

## 150. Re 20M Mach 0.25 (2)
BIGFOIL.COM POLAR EXPORT
NACA66-110 a=0.5
NACA66-110 a=0.5 |  |  |  | Cl Max: | 1.4519 | at alpha= | 13 | deg
XFOIL ncrit=9 |  |  |  | L/D Max: | 128.82 | at alpha= | 7.5 | deg
Re: | 20000000 |  |  | Cd Min: | 0.09903 | at alpha= | 17 | deg
Mach: | 0.25 |  |  | Cl=0 at alpha= | -99 | deg
|  |  |  | @ Cl=0.1, Cd= | 0.0047641
|  |  |  | @ Cl=0.4, Cd= | 0.0050255
|  |  |  | @ Cl=0.6, Cd= | 0.0056144
alpha (deg) | Cl | Cd | Cm | Cl/Cd
0 | 0.0803 | 0.00481 | -0.0158 | 16.6944
1 | 0.1877 | 0.00456 | -0.0158 | 41.1623
1.5 | 0.2437 | 0.00459 | -0.016 | 53.0937
2 | 0.3014 | 0.00481 | -0.0164 | 62.6611
2.5 | 0.3601 | 0.00493 | -0.0168 | 73.0426
3 | 0.4186 | 0.00507 | -0.0172 | 82.5641
3.5 | 0.4772 | 0.00522 | -0.0176 | 91.4176
4 | 0.5355 | 0.0054 | -0.0179 | 99.1667
4.5 | 0.5937 | 0.00559 | -0.0181 | 106.2075
5.5 | 0.7099 | 0.00604 | -0.0183 | 117.5331
6 | 0.7671 | 0.00636 | -0.0181 | 120.6132
6.5 | 0.8248 | 0.00663 | -0.0179 | 124.4042
7 | 0.8823 | 0.00693 | -0.0176 | 127.316
7.5 | 0.9391 | 0.00729 | -0.0171 | 128.8203
8 | 0.9946 | 0.00779 | -0.0162 | 127.6765
8.5 | 1.051 | 0.0082 | -0.0154 | 128.1707
9.5 | 1.1617 | 0.00921 | -0.013 | 126.1346
10 | 1.2145 | 0.00993 | -0.0112 | 122.3061
10.5 | 1.2661 | 0.01076 | -0.0091 | 117.6673
11 | 1.3143 | 0.0119 | -0.0064 | 110.4454
11.5 | 1.3599 | 0.01325 | -0.0032 | 102.634
12 | 1.3998 | 0.01505 | 0.0008 | 93.01
12.5 | 1.4374 | 0.01679 | 0.0051 | 85.6105
13 | 1.4519 | 0.01951 | 0.0125 | 74.4182
13.5 | 1.4396 | 0.023 | 0.0226 | 62.5913
14 | 1.3995 | 0.02892 | 0.0324 | 48.3921
14.5 | 1.3662 | 0.03489 | 0.0388 | 39.1574
15 | 1.2869 | 0.04594 | 0.0422 | 28.0126
15.5 | 1.2581 | 0.05413 | 0.0412 | 23.2422
16 | 1.1913 | 0.06993 | 0.0327 | 17.0356
16.5 | 1.2006 | 0.0774 | 0.0278 | 15.5116
17 | 1.1483 | 0.09903 | 0.0113 | 11.5955

## 151. Re 20M Mach 0.50 (1)
BIGFOIL.COM POLAR EXPORT
NACA66-110 a=0.5
NACA66-110 a=0.5 |  |  |  | Cl Max: | 1.088 | at alpha= | 20 | deg
JavaFoil+Calcfoil stall+Eppler ext transition |  |  |  | L/D Max: | 118.968 | at alpha= | 4.5 | deg
Re: | 20000000 |  |  | Cd Min: | 0.00486 | at alpha= | 0.5 | deg
Mach: | 0.5 |  |  | Cl=0 at alpha= | -0.64706 | deg
|  |  |  | @ Cl=0.1, Cd= | 0.0048682
|  |  |  | @ Cl=0.4, Cd= | 0.0056065
|  |  |  | @ Cl=0.6, Cd= | 0.0053483
alpha (deg) | Cl | Cd | Cm | Cl/Cd
-20 | -1.033 | 0.1749 | 0.009 | -5.906
-19.5 | -1.009 | 0.1637 | 0.009 | -6.165
-19 | -0.982 | 0.15964 | 0.009 | -6.149
-18.5 | -0.956 | 0.15059 | 0.008 | -6.346
-18 | -0.929 | 0.14613 | 0.008 | -6.355
-17.5 | -0.903 | 0.13921 | 0.007 | -6.483
-17 | -0.877 | 0.13085 | 0.007 | -6.704
-16.5 | -0.85 | 0.12501 | 0.006 | -6.8
-16 | -0.823 | 0.11806 | 0.006 | -6.971
-15.5 | -0.798 | 0.11016 | 0.006 | -7.245
-15 | -0.776 | 0.09559 | 0.006 | -8.116
-14.5 | -0.747 | 0.09472 | 0.005 | -7.882
-14 | -0.719 | 0.09144 | 0.004 | -7.869
-13.5 | -0.699 | 0.07962 | 0.004 | -8.782
-13 | -0.725 | 0.04 | 0.005 | -18.136
-12.5 | -0.762 | 0.01532 | 0.005 | -49.74
-12 | -0.741 | 0.01276 | 0.004 | -58.086
-11.5 | -0.714 | 0.01131 | 0.004 | -63.134
-11 | -0.557 | 0.07021 | 0.002 | -7.928
-10.5 | -0.536 | 0.05902 | 0.001 | -9.084
-10 | -0.616 | 0.01075 | 0.001 | -57.277
-9.5 | -0.586 | 0.00989 | 0.001 | -59.306
-9 | -0.555 | 0.00751 | 0 | -73.882
-8.5 | -0.522 | 0.00771 | -0.001 | -67.734
-8 | -0.395 | 0.04972 | -0.001 | -7.952
-7.5 | -0.37 | 0.0454 | -0.001 | -8.138
-7 | -0.423 | 0.0071 | -0.004 | -59.578
-6.5 | -0.39 | 0.00726 | -0.004 | -53.724
-6 | -0.288 | 0.04013 | -0.003 | -7.173
-5.5 | -0.401 | 0.03732 | -0.003 | -10.754
-5 | -0.516 | 0.00639 | -0.007 | -80.769
-4.5 | -0.485 | 0.00606 | -0.008 | -80.002
-4 | -0.435 | 0.00597 | -0.009 | -72.818
-3.5 | -0.376 | 0.0056 | -0.01 | -67.115
-3 | -0.314 | 0.00548 | -0.011 | -57.261
-2.5 | -0.249 | 0.00536 | -0.011 | -46.454
-2 | -0.183 | 0.00535 | -0.012 | -34.141
-1.5 | -0.116 | 0.00529 | -0.013 | -21.86
-1 | -0.048 | 0.00532 | -0.014 | -9.05
-0.5 | 0.02 | 0.00487 | -0.015 | 4.048
0 | 0.088 | 0.00487 | -0.016 | 18.032
0.5 | 0.156 | 0.00486 | -0.017 | 32.065
1 | 0.223 | 0.00494 | -0.018 | 45.177
1.5 | 0.291 | 0.005 | -0.018 | 58.082
2 | 0.357 | 0.0056 | -0.019 | 63.799
2.5 | 0.423 | 0.00561 | -0.02 | 75.439
3 | 0.488 | 0.00573 | -0.021 | 85.1
3.5 | 0.55 | 0.00514 | -0.022 | 107.021
4 | 0.61 | 0.00539 | -0.023 | 113.057
4.5 | 0.66 | 0.00555 | -0.024 | 118.968
5 | 0.698 | 0.00587 | -0.025 | 118.891
5.5 | 0.708 | 0.00628 | -0.025 | 112.726
6 | 0.627 | 0.00816 | -0.026 | 76.793
6.5 | 0.382 | 0.04171 | -0.013 | 9.165
7 | 0.505 | 0.00872 | -0.028 | 57.945
7.5 | 0.537 | 0.0093 | -0.029 | 57.739
8 | 0.468 | 0.04508 | -0.018 | 10.383
8.5 | 0.488 | 0.05289 | -0.015 | 9.232
9 | 0.633 | 0.01023 | -0.031 | 61.895
9.5 | 0.664 | 0.01111 | -0.032 | 59.744
10 | 0.694 | 0.012 | -0.033 | 57.791
10.5 | 0.718 | 0.01381 | -0.033 | 51.963
11 | 0.626 | 0.06506 | -0.021 | 9.625
11.5 | 0.646 | 0.07623 | -0.018 | 8.475
12 | 0.816 | 0.01419 | -0.036 | 57.458
12.5 | 0.842 | 0.01593 | -0.036 | 52.845
13 | 0.859 | 0.01968 | -0.037 | 43.658
13.5 | 0.783 | 0.06607 | -0.029 | 11.853
14 | 0.783 | 0.09128 | -0.024 | 8.573
14.5 | 0.828 | 0.07833 | -0.029 | 10.572
15 | 0.839 | 0.09521 | -0.026 | 8.815
15.5 | 0.856 | 0.11595 | -0.024 | 7.383
16 | 0.883 | 0.12213 | -0.025 | 7.23
16.5 | 0.909 | 0.12632 | -0.026 | 7.197
17 | 0.933 | 0.13742 | -0.026 | 6.792
17.5 | 0.959 | 0.1429 | -0.026 | 6.713
18 | 0.985 | 0.14869 | -0.027 | 6.628
18.5 | 1.012 | 0.15534 | -0.028 | 6.518
19 | 1.037 | 0.16317 | -0.029 | 6.358
19.5 | 1.062 | 0.17062 | -0.029 | 6.227
20 | 1.088 | 0.17973 | -0.03 | 6.053

## 152. Re 20M Mach 0.50 (2)
BIGFOIL.COM POLAR EXPORT
NACA66-110 a=0.5
NACA66-110 a=0.5 |  |  |  | Cl Max: | 0.9434 | at alpha= | 20 | deg
XFOIL ncrit=9 |  |  |  | L/D Max: | 118.868 | at alpha= | 5.5 | deg
Re: | 20000000 |  |  | Cd Min: | 0.2772 | at alpha= | 20 | deg
Mach: | 0.5 |  |  | Cl=0 at alpha= | -0.76677 | deg
|  |  |  | @ Cl=0.1, Cd= | 0.0046359
|  |  |  | @ Cl=0.4, Cd= | 0.0050795
|  |  |  | @ Cl=0.6, Cd= | 0.0056907
alpha (deg) | Cl | Cd | Cm | Cl/Cd
-20 | -0.8479 | 0.27231 | 0.07 | -3.1137
-19.5 | -0.8262 | 0.26392 | 0.0646 | -3.1305
-19 | -0.8055 | 0.25425 | 0.0593 | -3.1681
-18.5 | -0.7852 | 0.24428 | 0.0539 | -3.2143
-18 | -0.7649 | 0.23472 | 0.0485 | -3.2588
-17.5 | -0.7448 | 0.22557 | 0.0433 | -3.3019
-16 | -0.6846 | 0.19938 | 0.0278 | -3.4336
-15.5 | -0.6692 | 0.19052 | 0.0236 | -3.5125
-15 | -0.6497 | 0.18229 | 0.0189 | -3.5641
-14 | -0.62 | 0.16237 | 0.0081 | -3.8184
-13.5 | -0.6088 | 0.1518 | 0.0024 | -4.0105
-13 | -0.5908 | 0.14383 | -0.0024 | -4.1076
-12.5 | -0.5722 | 0.13625 | -0.0069 | -4.1996
-12 | -0.5706 | 0.12434 | -0.0134 | -4.589
-11 | -0.5662 | 0.10306 | -0.0256 | -5.4939
-10.5 | -0.5693 | 0.09235 | -0.032 | -6.1646
-10 | -0.567 | 0.08322 | -0.0376 | -6.8133
-9.5 | -0.5769 | 0.07215 | -0.0449 | -7.9958
-9 | -0.5859 | 0.06034 | -0.0559 | -9.71
-8.5 | -0.6131 | 0.05112 | -0.0605 | -11.9933
-8 | -0.6466 | 0.04498 | -0.0568 | -14.3753
-7.5 | -0.6781 | 0.03807 | -0.0498 | -17.8119
-7 | -0.6895 | 0.03018 | -0.0436 | -22.8463
-6.5 | -0.6891 | 0.02189 | -0.0365 | -31.4801
-6 | -0.677 | 0.01313 | -0.0293 | -51.5613
-5.5 | -0.6417 | 0.00725 | -0.0233 | -88.5103
-5 | -0.5775 | 0.00614 | -0.0201 | -94.0554
-4.5 | -0.5076 | 0.00573 | -0.0186 | -88.5864
-4 | -0.4385 | 0.00537 | -0.0176 | -81.6574
-3.5 | -0.3693 | 0.00514 | -0.0171 | -71.8482
-3 | -0.3009 | 0.00493 | -0.0169 | -61.0345
-2 | -0.165 | 0.00461 | -0.0173 | -35.7918
-1.5 | -0.0976 | 0.0045 | -0.0178 | -21.6889
-1 | -0.0306 | 0.0044 | -0.0183 | -6.9545
-0.5 | 0.035 | 0.00426 | -0.0187 | 8.216
0 | 0.0947 | 0.00461 | -0.0184 | 20.5423
0.5 | 0.1521 | 0.00489 | -0.0179 | 31.1043
1 | 0.2087 | 0.0044 | -0.0173 | 47.4318
1.5 | 0.2717 | 0.00473 | -0.0172 | 57.4419
2 | 0.3376 | 0.00492 | -0.0174 | 68.6179
2.5 | 0.4041 | 0.00509 | -0.0176 | 79.391
3 | 0.4712 | 0.00525 | -0.0177 | 89.7524
3.5 | 0.5382 | 0.00547 | -0.0175 | 98.3912
4 | 0.6054 | 0.00571 | -0.017 | 106.0245
5 | 0.7413 | 0.00631 | -0.0149 | 117.4802
5.5 | 0.8083 | 0.0068 | -0.0127 | 118.8676
6 | 0.872 | 0.0076 | -0.0093 | 114.7368
6.5 | 0.9051 | 0.01149 | -0.0015 | 78.7728
7 | 0.9225 | 0.01932 | 0.0062 | 47.7484
7.5 | 0.9162 | 0.02724 | 0.0157 | 33.6344
8 | 0.8951 | 0.03427 | 0.0251 | 26.1191
8.5 | 0.8527 | 0.03952 | 0.0364 | 21.5764
9 | 0.8148 | 0.04608 | 0.0415 | 17.6823
9.5 | 0.7808 | 0.05413 | 0.0415 | 14.4245
10 | 0.7504 | 0.06468 | 0.0359 | 11.6017
10.5 | 0.7354 | 0.07958 | 0.0235 | 9.241
11.5 | 0.7237 | 0.10335 | 0.0077 | 7.0024
12 | 0.7191 | 0.11517 | 0.0007 | 6.2438
12.5 | 0.7183 | 0.12677 | -0.0061 | 5.6662
13 | 0.7203 | 0.13839 | -0.0128 | 5.2049
13.5 | 0.7266 | 0.14943 | -0.0191 | 4.8625
14.5 | 0.7429 | 0.17216 | -0.0317 | 4.3152
15 | 0.7555 | 0.18291 | -0.0375 | 4.1304
15.5 | 0.7746 | 0.19136 | -0.0425 | 4.0479
16 | 0.7902 | 0.20148 | -0.0482 | 3.922
16.5 | 0.8063 | 0.21187 | -0.0538 | 3.8056
17 | 0.8231 | 0.22243 | -0.0595 | 3.7005
17.5 | 0.8425 | 0.23168 | -0.0648 | 3.6365
18 | 0.8619 | 0.24124 | -0.0702 | 3.5728
18.5 | 0.882 | 0.25039 | -0.0756 | 3.5225
19 | 0.9025 | 0.25944 | -0.0809 | 3.4786
19.5 | 0.9231 | 0.26796 | -0.0863 | 3.4449
20 | 0.9434 | 0.2772 | -0.0918 | 3.4033