## index
index | Re | Mach | Datasource
1 | 50000 | 0 | JavaFoil+Calcfoil stall+Eppler ext transition
2 | 50000 | 0 | XFOIL ncrit=9
3 | 50000 | 0.1 | JavaFoil+Calcfoil stall+Eppler ext transition
4 | 50000 | 0.1 | XFOIL ncrit=9
5 | 50000 | 0.25 | JavaFoil+Calcfoil stall+Eppler ext transition
6 | 50000 | 0.25 | XFOIL ncrit=9
7 | 50000 | 0.5 | JavaFoil+Calcfoil stall+Eppler ext transition
8 | 50000 | 0.5 | XFOIL ncrit=9
9 | 100000 | 0 | JavaFoil+Calcfoil stall+Eppler ext transition
10 | 100000 | 0 | XFOIL ncrit=9
11 | 100000 | 0.1 | JavaFoil+Calcfoil stall+Eppler ext transition
12 | 100000 | 0.1 | XFOIL ncrit=9
13 | 100000 | 0.25 | JavaFoil+Calcfoil stall+Eppler ext transition
14 | 100000 | 0.25 | XFOIL ncrit=9
15 | 100000 | 0.5 | JavaFoil+Calcfoil stall+Eppler ext transition
16 | 100000 | 0.5 | XFOIL ncrit=9
17 | 250000 | 0 | JavaFoil+Calcfoil stall+Eppler ext transition
18 | 250000 | 0 | XFOIL ncrit=9
19 | 250000 | 0.1 | JavaFoil+Calcfoil stall+Eppler ext transition
20 | 250000 | 0.1 | XFOIL ncrit=9
21 | 250000 | 0.25 | JavaFoil+Calcfoil stall+Eppler ext transition
22 | 250000 | 0.25 | XFOIL ncrit=9
23 | 250000 | 0.5 | JavaFoil+Calcfoil stall+Eppler ext transition
24 | 250000 | 0.5 | XFOIL ncrit=9
25 | 500000 | 0 | JavaFoil+Calcfoil stall+Eppler ext transition
26 | 500000 | 0 | XFOIL ncrit=9
27 | 500000 | 0.1 | JavaFoil+Calcfoil stall+Eppler ext transition
28 | 500000 | 0.1 | XFOIL ncrit=9
29 | 500000 | 0.25 | JavaFoil+Calcfoil stall+Eppler ext transition
30 | 500000 | 0.25 | XFOIL ncrit=9
31 | 500000 | 0.5 | JavaFoil+Calcfoil stall+Eppler ext transition
32 | 500000 | 0.5 | XFOIL ncrit=9
33 | 750000 | 0 | JavaFoil+Calcfoil stall+Eppler ext transition
34 | 750000 | 0 | XFOIL ncrit=9
35 | 750000 | 0.1 | JavaFoil+Calcfoil stall+Eppler ext transition
36 | 750000 | 0.1 | XFOIL ncrit=9
37 | 750000 | 0.25 | JavaFoil+Calcfoil stall+Eppler ext transition
38 | 750000 | 0.25 | XFOIL ncrit=9
39 | 750000 | 0.5 | JavaFoil+Calcfoil stall+Eppler ext transition
40 | 750000 | 0.5 | XFOIL ncrit=9
41 | 1000000 | 0 | JavaFoil+Calcfoil stall+Eppler ext transition
42 | 1000000 | 0 | XFOIL ncrit=9
43 | 1000000 | 0.1 | JavaFoil+Calcfoil stall+Eppler ext transition
44 | 1000000 | 0.1 | XFOIL ncrit=9
45 | 1000000 | 0.25 | JavaFoil+Calcfoil stall+Eppler ext transition
46 | 1000000 | 0.25 | XFOIL ncrit=9
47 | 1000000 | 0.5 | JavaFoil+Calcfoil stall+Eppler ext transition
48 | 1000000 | 0.5 | XFOIL ncrit=9
49 | 2000000 | 0 | JavaFoil+Calcfoil stall+Eppler ext transition
50 | 2000000 | 0 | XFOIL ncrit=9
51 | 2000000 | 0.1 | JavaFoil+Calcfoil stall+Eppler ext transition
52 | 2000000 | 0.1 | XFOIL ncrit=9
53 | 2000000 | 0.25 | JavaFoil+Calcfoil stall+Eppler ext transition
54 | 2000000 | 0.25 | XFOIL ncrit=9
55 | 2000000 | 0.5 | JavaFoil+Calcfoil stall+Eppler ext transition
56 | 2000000 | 0.5 | XFOIL ncrit=9
57 | 3000000 | 0 | JavaFoil+Calcfoil stall+Eppler ext transition
58 | 3000000 | 0 | XFOIL ncrit=9
59 | 3000000 | 0.1 | JavaFoil+Calcfoil stall+Eppler ext transition
60 | 3000000 | 0.1 | XFOIL ncrit=9
61 | 3000000 | 0.25 | JavaFoil+Calcfoil stall+Eppler ext transition
62 | 3000000 | 0.25 | XFOIL ncrit=9
63 | 3000000 | 0.5 | JavaFoil+Calcfoil stall+Eppler ext transition
64 | 3000000 | 0.5 | XFOIL ncrit=9
65 | 4000000 | 0 | JavaFoil+Calcfoil stall+Eppler ext transition
66 | 4000000 | 0 | XFOIL ncrit=9
67 | 4000000 | 0.1 | JavaFoil+Calcfoil stall+Eppler ext transition
68 | 4000000 | 0.1 | XFOIL ncrit=9
69 | 4000000 | 0.25 | JavaFoil+Calcfoil stall+Eppler ext transition
70 | 4000000 | 0.25 | XFOIL ncrit=9
71 | 4000000 | 0.5 | JavaFoil+Calcfoil stall+Eppler ext transition
72 | 4000000 | 0.5 | XFOIL ncrit=9
73 | 5000000 | 0 | JavaFoil+Calcfoil stall+Eppler ext transition
74 | 5000000 | 0 | XFOIL ncrit=9
75 | 5000000 | 0.1 | JavaFoil+Calcfoil stall+Eppler ext transition
76 | 5000000 | 0.1 | XFOIL ncrit=9
77 | 5000000 | 0.25 | JavaFoil+Calcfoil stall+Eppler ext transition
78 | 5000000 | 0.25 | XFOIL ncrit=9
79 | 5000000 | 0.5 | JavaFoil+Calcfoil stall+Eppler ext transition
80 | 5000000 | 0.5 | XFOIL ncrit=9
81 | 6000000 | 0 | JavaFoil+Calcfoil stall+Eppler ext transition
82 | 6000000 | 0 | XFOIL ncrit=9
83 | 6000000 | 0.1 | JavaFoil+Calcfoil stall+Eppler ext transition
84 | 6000000 | 0.1 | XFOIL ncrit=9
85 | 6000000 | 0.25 | JavaFoil+Calcfoil stall+Eppler ext transition
86 | 6000000 | 0.25 | XFOIL ncrit=9
87 | 6000000 | 0.5 | JavaFoil+Calcfoil stall+Eppler ext transition
88 | 6000000 | 0.5 | XFOIL ncrit=9
89 | 7000000 | 0 | JavaFoil+Calcfoil stall+Eppler ext transition
90 | 7000000 | 0 | XFOIL ncrit=9
91 | 7000000 | 0.1 | JavaFoil+Calcfoil stall+Eppler ext transition
92 | 7000000 | 0.1 | XFOIL ncrit=9
93 | 7000000 | 0.25 | JavaFoil+Calcfoil stall+Eppler ext transition
94 | 7000000 | 0.25 | XFOIL ncrit=9
95 | 7000000 | 0.5 | JavaFoil+Calcfoil stall+Eppler ext transition
96 | 7000000 | 0.5 | XFOIL ncrit=9
97 | 8000000 | 0 | JavaFoil+Calcfoil stall+Eppler ext transition
98 | 8000000 | 0 | XFOIL ncrit=9
99 | 8000000 | 0.1 | JavaFoil+Calcfoil stall+Eppler ext transition
100 | 8000000 | 0.1 | XFOIL ncrit=9
101 | 8000000 | 0.25 | JavaFoil+Calcfoil stall+Eppler ext transition
102 | 8000000 | 0.25 | XFOIL ncrit=9
103 | 8000000 | 0.5 | JavaFoil+Calcfoil stall+Eppler ext transition
104 | 8000000 | 0.5 | XFOIL ncrit=9
105 | 10000000 | 0 | JavaFoil+Calcfoil stall+Eppler ext transition
106 | 10000000 | 0 | XFOIL ncrit=9
107 | 10000000 | 0.1 | JavaFoil+Calcfoil stall+Eppler ext transition
108 | 10000000 | 0.1 | XFOIL ncrit=9
109 | 10000000 | 0.25 | JavaFoil+Calcfoil stall+Eppler ext transition
110 | 10000000 | 0.25 | XFOIL ncrit=9
111 | 10000000 | 0.5 | JavaFoil+Calcfoil stall+Eppler ext transition
112 | 10000000 | 0.5 | XFOIL ncrit=9
113 | 12000000 | 0 | JavaFoil+Calcfoil stall+Eppler ext transition
114 | 12000000 | 0 | XFOIL ncrit=9
115 | 12000000 | 0.1 | JavaFoil+Calcfoil stall+Eppler ext transition
116 | 12000000 | 0.1 | XFOIL ncrit=9
117 | 12000000 | 0.25 | JavaFoil+Calcfoil stall+Eppler ext transition
118 | 12000000 | 0.25 | XFOIL ncrit=9
119 | 12000000 | 0.5 | JavaFoil+Calcfoil stall+Eppler ext transition
120 | 12000000 | 0.5 | XFOIL ncrit=9
121 | 14000000 | 0 | JavaFoil+Calcfoil stall+Eppler ext transition
122 | 14000000 | 0 | XFOIL ncrit=9
123 | 14000000 | 0.1 | JavaFoil+Calcfoil stall+Eppler ext transition
124 | 14000000 | 0.1 | XFOIL ncrit=9
125 | 14000000 | 0.25 | JavaFoil+Calcfoil stall+Eppler ext transition
126 | 14000000 | 0.25 | XFOIL ncrit=9
127 | 14000000 | 0.5 | JavaFoil+Calcfoil stall+Eppler ext transition
128 | 14000000 | 0.5 | XFOIL ncrit=9
129 | 16000000 | 0 | JavaFoil+Calcfoil stall+Eppler ext transition
130 | 16000000 | 0 | XFOIL ncrit=9
131 | 16000000 | 0.1 | JavaFoil+Calcfoil stall+Eppler ext transition
132 | 16000000 | 0.1 | XFOIL ncrit=9
133 | 16000000 | 0.25 | JavaFoil+Calcfoil stall+Eppler ext transition
134 | 16000000 | 0.25 | XFOIL ncrit=9
135 | 16000000 | 0.5 | JavaFoil+Calcfoil stall+Eppler ext transition
136 | 16000000 | 0.5 | XFOIL ncrit=9
137 | 18000000 | 0 | JavaFoil+Calcfoil stall+Eppler ext transition
138 | 18000000 | 0 | XFOIL ncrit=9
139 | 18000000 | 0.1 | JavaFoil+Calcfoil stall+Eppler ext transition
140 | 18000000 | 0.1 | XFOIL ncrit=9
141 | 18000000 | 0.25 | JavaFoil+Calcfoil stall+Eppler ext transition
142 | 18000000 | 0.25 | XFOIL ncrit=9
143 | 18000000 | 0.5 | JavaFoil+Calcfoil stall+Eppler ext transition
144 | 18000000 | 0.5 | XFOIL ncrit=9
145 | 20000000 | 0 | JavaFoil+Calcfoil stall+Eppler ext transition
146 | 20000000 | 0 | XFOIL ncrit=9
147 | 20000000 | 0.1 | JavaFoil+Calcfoil stall+Eppler ext transition
148 | 20000000 | 0.1 | XFOIL ncrit=9
149 | 20000000 | 0.25 | JavaFoil+Calcfoil stall+Eppler ext transition
150 | 20000000 | 0.25 | XFOIL ncrit=9
151 | 20000000 | 0.5 | JavaFoil+Calcfoil stall+Eppler ext transition
152 | 20000000 | 0.5 | XFOIL ncrit=9

## 1. Re 50k Mach 0.00 (1)
BIGFOIL.COM POLAR EXPORT
NACA65A119
NACA65A119 |  |  |  | Cl Max: | 1.206 | at alpha= | 15 | deg
JavaFoil+Calcfoil stall+Eppler ext transition |  |  |  | L/D Max: | 28.814 | at alpha= | 5.5 | deg
Re: | 50000 |  |  | Cd Min: | 0.02109 | at alpha= | 0 | deg
Mach: | 0 |  |  | Cl=0 at alpha= | -0.825 | deg
|  |  |  | @ Cl=0.1, Cd= | 0.02109
|  |  |  | @ Cl=0.4, Cd= | 0.022795
|  |  |  | @ Cl=0.6, Cd= | 0.024311
alpha (deg) | Cl | Cd | Cm | Cl/Cd
-20 | -1.042 | 0.26653 | 0.01 | -3.908
-19.5 | -1.059 | 0.25017 | 0.01 | -4.234
-19 | -1.075 | 0.24214 | 0.009 | -4.439
-18.5 | -1.089 | 0.2235 | 0.009 | -4.872
-18 | -1.101 | 0.2144 | 0.009 | -5.133
-17.5 | -1.109 | 0.20206 | 0.008 | -5.488
-17 | -1.112 | 0.18505 | 0.008 | -6.012
-16.5 | -1.113 | 0.17526 | 0.008 | -6.352
-16 | -1.112 | 0.16399 | 0.008 | -6.779
-15.5 | -1.107 | 0.15503 | 0.007 | -7.141
-15 | -1.1 | 0.1466 | 0.007 | -7.503
-14.5 | -1.089 | 0.13809 | 0.007 | -7.887
-14 | -1.076 | 0.12841 | 0.006 | -8.382
-13.5 | -1.06 | 0.12105 | 0.006 | -8.757
-13 | -1.042 | 0.11148 | 0.006 | -9.348
-12.5 | -1.02 | 0.1058 | 0.005 | -9.638
-12 | -0.994 | 0.10041 | 0.005 | -9.903
-11.5 | -0.966 | 0.09415 | 0.004 | -10.264
-11 | -0.936 | 0.0881 | 0.004 | -10.62
-10.5 | -0.902 | 0.08244 | 0.003 | -10.944
-10 | -0.867 | 0.07802 | 0.002 | -11.109
-9.5 | -0.829 | 0.07295 | 0.002 | -11.359
-9 | -0.789 | 0.0686 | 0.001 | -11.502
-8.5 | -0.748 | 0.06445 | 0.001 | -11.598
-8 | -0.704 | 0.06051 | 0 | -11.643
-7.5 | -0.66 | 0.05687 | -0.001 | -11.608
-7 | -0.614 | 0.05367 | -0.001 | -11.44
-6.5 | -0.567 | 0.05061 | -0.002 | -11.197
-6 | -0.519 | 0.04798 | -0.003 | -10.811
-5.5 | -0.47 | 0.04551 | -0.003 | -10.332
-5 | -0.504 | 0.02424 | -0.007 | -20.808
-4.5 | -0.446 | 0.02357 | -0.009 | -18.94
-4 | -0.387 | 0.02298 | -0.01 | -16.848
-3.5 | -0.327 | 0.02248 | -0.011 | -14.563
-3 | -0.267 | 0.02205 | -0.012 | -12.106
-2.5 | -0.197 | 0.02259 | -0.013 | -8.73
-2 | -0.139 | 0.02223 | -0.014 | -6.255
-1.5 | -0.08 | 0.02193 | -0.015 | -3.646
-1 | -0.021 | 0.0217 | -0.017 | -0.948
-0.5 | 0.039 | 0.02147 | -0.018 | 1.823
0 | 0.1 | 0.02109 | -0.019 | 4.723
0.5 | 0.159 | 0.02131 | -0.02 | 7.48
1 | 0.219 | 0.02158 | -0.021 | 10.137
1.5 | 0.278 | 0.02189 | -0.022 | 12.69
2 | 0.337 | 0.02226 | -0.024 | 15.128
2.5 | 0.394 | 0.02274 | -0.025 | 17.32
3 | 0.451 | 0.02326 | -0.026 | 19.403
3.5 | 0.508 | 0.02381 | -0.027 | 21.355
4 | 0.587 | 0.02415 | -0.03 | 24.309
4.5 | 0.645 | 0.02487 | -0.031 | 25.952
5 | 0.703 | 0.02558 | -0.032 | 27.496
5.5 | 0.76 | 0.02638 | -0.033 | 28.814
6 | 0.684 | 0.04706 | -0.019 | 14.531
6.5 | 0.731 | 0.04994 | -0.02 | 14.633
7 | 0.777 | 0.05305 | -0.02 | 14.648
7.5 | 0.822 | 0.05583 | -0.02 | 14.723
8 | 0.865 | 0.05984 | -0.021 | 14.46
8.5 | 0.907 | 0.06364 | -0.021 | 14.25
9 | 0.947 | 0.06797 | -0.022 | 13.932
9.5 | 0.985 | 0.07261 | -0.022 | 13.571
10 | 1.021 | 0.07734 | -0.023 | 13.207
10.5 | 1.056 | 0.0826 | -0.023 | 12.778
11 | 1.087 | 0.08768 | -0.024 | 12.397
11.5 | 1.118 | 0.09177 | -0.026 | 12.184
12 | 1.141 | 0.09868 | -0.025 | 11.562
12.5 | 1.16 | 0.10621 | -0.025 | 10.927
13 | 1.176 | 0.11447 | -0.025 | 10.276
13.5 | 1.189 | 0.12141 | -0.024 | 9.795
14 | 1.199 | 0.12944 | -0.024 | 9.259
14.5 | 1.203 | 0.13517 | -0.021 | 8.898
15 | 1.206 | 0.14254 | -0.021 | 8.459
15.5 | 1.205 | 0.15457 | -0.022 | 7.797
16 | 1.202 | 0.16724 | -0.022 | 7.186
16.5 | 1.195 | 0.17669 | -0.022 | 6.763
17 | 1.185 | 0.18526 | -0.022 | 6.399
17.5 | 1.173 | 0.20278 | -0.022 | 5.785
18 | 1.159 | 0.21488 | -0.023 | 5.392
18.5 | 1.142 | 0.22188 | -0.023 | 5.145
19 | 1.123 | 0.24096 | -0.023 | 4.66
19.5 | 1.102 | 0.24994 | -0.023 | 4.41
20 | 1.081 | 0.27034 | -0.024 | 3.997

## 2. Re 50k Mach 0.00 (2)
BIGFOIL.COM POLAR EXPORT
NACA65A119
NACA65A119 |  |  |  | Cl Max: | -0.0095 | at alpha= | 1 | deg
XFOIL ncrit=9 |  |  |  | L/D Max: | -0.1501 | at alpha= | 1 | deg
Re: | 50000 |  |  | Cd Min: | 0.06329 | at alpha= | 1 | deg
Mach: | 0 |  |  | Cl=0 at alpha= | -99 | deg
|  |  |  | @ Cl=0.1, Cd= | 0.06329
|  |  |  | @ Cl=0.4, Cd= | 0.06329
|  |  |  | @ Cl=0.6, Cd= | 0.06329
alpha (deg) | Cl | Cd | Cm | Cl/Cd
0 | -0.0543 | 0.06249 | 0.0031 | -0.86894
0.5 | -0.0179 | 0.06328 | 0.0007 | -0.28287
1 | -0.0095 | 0.06329 | 0.0039 | -0.1501

## 3. Re 50k Mach 0.10 (1)
BIGFOIL.COM POLAR EXPORT
NACA65A119
NACA65A119 |  |  |  | Cl Max: | 1.193 | at alpha= | 14.5 | deg
JavaFoil+Calcfoil stall+Eppler ext transition |  |  |  | L/D Max: | 28.773 | at alpha= | 5.5 | deg
Re: | 50000 |  |  | Cd Min: | 0.02117 | at alpha= | 0 | deg
Mach: | 0.1 |  |  | Cl=0 at alpha= | -0.825 | deg
|  |  |  | @ Cl=0.1, Cd= | 0.02117
|  |  |  | @ Cl=0.4, Cd= | 0.02285
|  |  |  | @ Cl=0.6, Cd= | 0.024396
alpha (deg) | Cl | Cd | Cm | Cl/Cd
-20 | -0.998 | 0.28214 | 0.01 | -3.538
-19.5 | -1.02 | 0.26456 | 0.01 | -3.854
-19 | -1.039 | 0.24587 | 0.009 | -4.227
-18.5 | -1.057 | 0.2325 | 0.009 | -4.546
-18 | -1.072 | 0.21706 | 0.009 | -4.941
-17.5 | -1.085 | 0.20716 | 0.008 | -5.235
-17 | -1.091 | 0.18967 | 0.008 | -5.752
-16.5 | -1.095 | 0.17922 | 0.008 | -6.11
-16 | -1.096 | 0.16844 | 0.008 | -6.507
-15.5 | -1.094 | 0.15875 | 0.007 | -6.892
-15 | -1.09 | 0.14799 | 0.007 | -7.362
-14.5 | -1.082 | 0.13961 | 0.007 | -7.748
-14 | -1.069 | 0.13159 | 0.006 | -8.127
-13.5 | -1.056 | 0.12249 | 0.006 | -8.624
-13 | -1.04 | 0.11408 | 0.006 | -9.113
-12.5 | -1.019 | 0.10514 | 0.005 | -9.689
-12 | -0.994 | 0.10156 | 0.005 | -9.789
-11.5 | -0.967 | 0.09459 | 0.004 | -10.222
-11 | -0.937 | 0.08835 | 0.004 | -10.604
-10.5 | -0.904 | 0.08274 | 0.003 | -10.929
-10 | -0.869 | 0.0781 | 0.002 | -11.127
-9.5 | -0.832 | 0.07314 | 0.002 | -11.369
-9 | -0.792 | 0.06862 | 0.001 | -11.539
-8.5 | -0.75 | 0.06448 | 0.001 | -11.639
-8 | -0.707 | 0.06053 | 0 | -11.687
-7.5 | -0.663 | 0.05696 | -0.001 | -11.639
-7 | -0.617 | 0.05374 | -0.001 | -11.474
-6.5 | -0.569 | 0.05082 | -0.002 | -11.204
-6 | -0.521 | 0.04815 | -0.003 | -10.825
-5.5 | -0.472 | 0.04559 | -0.003 | -10.363
-5 | -0.507 | 0.02437 | -0.008 | -20.79
-4.5 | -0.448 | 0.02369 | -0.009 | -18.92
-4 | -0.389 | 0.02308 | -0.01 | -16.851
-3.5 | -0.329 | 0.02257 | -0.011 | -14.574
-3 | -0.268 | 0.02212 | -0.012 | -12.12
-2.5 | -0.198 | 0.0227 | -0.013 | -8.724
-2 | -0.14 | 0.02234 | -0.014 | -6.251
-1.5 | -0.08 | 0.022 | -0.015 | -3.652
-1 | -0.021 | 0.02176 | -0.017 | -0.95
-0.5 | 0.039 | 0.02157 | -0.018 | 1.822
0 | 0.1 | 0.02117 | -0.019 | 4.728
0.5 | 0.16 | 0.02137 | -0.02 | 7.492
1 | 0.22 | 0.02165 | -0.021 | 10.153
1.5 | 0.279 | 0.02197 | -0.023 | 12.707
2 | 0.338 | 0.02236 | -0.024 | 15.121
2.5 | 0.396 | 0.02281 | -0.025 | 17.351
3 | 0.453 | 0.02338 | -0.026 | 19.384
3.5 | 0.531 | 0.02362 | -0.029 | 22.463
4 | 0.59 | 0.02427 | -0.03 | 24.303
4.5 | 0.648 | 0.025 | -0.031 | 25.938
5 | 0.706 | 0.02571 | -0.032 | 27.476
5.5 | 0.764 | 0.02654 | -0.034 | 28.773
6 | 0.687 | 0.04717 | -0.019 | 14.565
6.5 | 0.734 | 0.05006 | -0.02 | 14.664
7 | 0.781 | 0.05318 | -0.02 | 14.677
7.5 | 0.826 | 0.05598 | -0.02 | 14.748
8 | 0.869 | 0.05991 | -0.021 | 14.501
8.5 | 0.911 | 0.06409 | -0.022 | 14.206
9 | 0.951 | 0.06841 | -0.022 | 13.896
9.5 | 0.988 | 0.07272 | -0.022 | 13.593
10 | 1.024 | 0.07799 | -0.023 | 13.133
10.5 | 1.058 | 0.08282 | -0.023 | 12.772
11 | 1.092 | 0.08575 | -0.025 | 12.73
11.5 | 1.119 | 0.09276 | -0.026 | 12.062
12 | 1.141 | 0.09862 | -0.025 | 11.565
12.5 | 1.159 | 0.10634 | -0.025 | 10.898
13 | 1.173 | 0.1156 | -0.024 | 10.143
13.5 | 1.185 | 0.12086 | -0.025 | 9.804
14 | 1.189 | 0.12896 | -0.021 | 9.219
14.5 | 1.193 | 0.13993 | -0.021 | 8.525
15 | 1.193 | 0.14842 | -0.022 | 8.039
15.5 | 1.19 | 0.16127 | -0.022 | 7.377
16 | 1.183 | 0.16782 | -0.022 | 7.048
16.5 | 1.173 | 0.17836 | -0.022 | 6.574
17 | 1.159 | 0.19165 | -0.022 | 6.05
17.5 | 1.144 | 0.20758 | -0.023 | 5.509
18 | 1.125 | 0.21548 | -0.023 | 5.22
18.5 | 1.104 | 0.22847 | -0.023 | 4.832
19 | 1.081 | 0.24617 | -0.023 | 4.392
19.5 | 1.057 | 0.25443 | -0.023 | 4.153

## 4. Re 50k Mach 0.10 (2)
BIGFOIL.COM POLAR EXPORT
NACA65A119
NACA65A119 |  |  |  | Cl Max: | 1.003 | at alpha= | 11.5 | deg
XFOIL ncrit=9 |  |  |  | L/D Max: | 19.5847 | at alpha= | 11 | deg
Re: | 50000 |  |  | Cd Min: | 0.18083 | at alpha= | 16.5 | deg
Mach: | 0.1 |  |  | Cl=0 at alpha= | 1.5822 | deg
|  |  |  | @ Cl=0.1, Cd= | 0.067802
|  |  |  | @ Cl=0.4, Cd= | 0.075051
|  |  |  | @ Cl=0.6, Cd= | 0.18083
alpha (deg) | Cl | Cd | Cm | Cl/Cd
-15 | -0.3972 | 0.16222 | -0.036 | -2.4485
-14.5 | -0.3865 | 0.15618 | -0.0364 | -2.4747
-14 | -0.392 | 0.15171 | -0.0367 | -2.5839
-13.5 | -0.3818 | 0.1455 | -0.0367 | -2.6241
-13 | -0.6295 | 0.0925 | -0.0695 | -6.8054
-12.5 | -0.6945 | 0.08028 | -0.0696 | -8.651
-12 | -0.8701 | 0.07217 | -0.0565 | -12.0563
-11.5 | -0.928 | 0.0686 | -0.0442 | -13.5277
-11 | -0.9808 | 0.06547 | -0.031 | -14.9809
-10.5 | -1.0274 | 0.06199 | -0.0182 | -16.5736
-10 | -1.062 | 0.05847 | -0.0064 | -18.1632
-9.5 | -1.0475 | 0.05375 | -0.0017 | -19.4884
-9 | -1.041 | 0.05016 | 0.0048 | -20.7536
-8.5 | -1.0175 | 0.04654 | 0.009 | -21.8629
-8 | -0.9741 | 0.04362 | 0.0104 | -22.3315
-7.5 | -0.8033 | 0.04032 | -0.007 | -19.9231
-7 | -0.7977 | 0.03814 | 0.0002 | -20.915
-6.5 | -0.8435 | 0.03525 | 0.015 | -23.9291
-6 | -0.7116 | 0.05265 | 0.0268 | -13.5157
-5.5 | -0.4625 | 0.06841 | 0.0166 | -6.7607
-5 | -0.3888 | 0.06863 | 0.0133 | -5.6652
-4.5 | -0.3245 | 0.0679 | 0.0095 | -4.7791
-4 | -0.279 | 0.06691 | 0.0072 | -4.1698
-3.5 | -0.2367 | 0.06584 | 0.0047 | -3.5951
-3 | -0.2068 | 0.06487 | 0.0038 | -3.1879
-2.5 | -0.179 | 0.06407 | 0.0032 | -2.7938
-2 | -0.167 | 0.06354 | 0.0056 | -2.6283
-1.5 | -0.1392 | 0.06291 | 0.005 | -2.2127
-1 | -0.1143 | 0.06264 | 0.005 | -1.8247
-0.5 | -0.0905 | 0.06263 | 0.0053 | -1.445
0 | -0.058 | 0.0627 | 0.0038 | -0.92504
0.5 | -0.0239 | 0.06334 | 0.0019 | -0.37733
1 | -0.0093 | 0.06363 | 0.0039 | -0.14616
1.5 | -0.0012 | 0.06367 | 0.0071 | -0.018847
2 | 0.0061 | 0.06377 | 0.0104 | 0.095656
2.5 | 0.0127 | 0.06387 | 0.0138 | 0.19884
3 | 0.0177 | 0.064 | 0.0173 | 0.27656
3.5 | 0.0212 | 0.06412 | 0.0209 | 0.33063
4 | 0.0224 | 0.06417 | 0.0248 | 0.34907
4.5 | 0.0208 | 0.06413 | 0.0291 | 0.32434
5 | 0.0838 | 0.06708 | 0.0203 | 1.2493
5.5 | 0.1233 | 0.06884 | 0.0167 | 1.7911
6 | 0.1501 | 0.07063 | 0.016 | 2.1252
6.5 | 0.1717 | 0.07239 | 0.0168 | 2.3719
7 | 0.1901 | 0.07423 | 0.0186 | 2.561
7.5 | 0.2264 | 0.07743 | 0.0182 | 2.9239
8 | 0.3602 | 0.07528 | 0.0141 | 4.7848
8.5 | 0.4157 | 0.07496 | 0.016 | 5.5456
9 | 0.5851 | 0.06096 | 0.0188 | 9.5981
10 | 0.7284 | 0.04236 | 0.0406 | 17.1955
10.5 | 0.7948 | 0.0441 | 0.0418 | 18.0227
11 | 0.9242 | 0.04719 | 0.0346 | 19.5847
11.5 | 1.003 | 0.05259 | 0.031 | 19.0721
12 | 0.9794 | 0.05653 | 0.0401 | 17.3253
12.5 | 0.9579 | 0.06193 | 0.0471 | 15.4675
13 | 0.9147 | 0.06851 | 0.0537 | 13.3513
13.5 | 0.8487 | 0.07754 | 0.0581 | 10.9453
14 | 0.775 | 0.09025 | 0.0581 | 8.5873
15.5 | 0.4754 | 0.16836 | 0.0163 | 2.8237
16 | 0.4818 | 0.17452 | 0.0143 | 2.7607
16.5 | 0.4949 | 0.18083 | 0.0126 | 2.7368

## 5. Re 50k Mach 0.25 (1)
BIGFOIL.COM POLAR EXPORT
NACA65A119
NACA65A119 |  |  |  | Cl Max: | 1.136 | at alpha= | 12.5 | deg
JavaFoil+Calcfoil stall+Eppler ext transition |  |  |  | L/D Max: | 28.551 | at alpha= | 5.5 | deg
Re: | 50000 |  |  | Cd Min: | 0.02161 | at alpha= | 0 | deg
Mach: | 0.25 |  |  | Cl=0 at alpha= | -0.82787 | deg
|  |  |  | @ Cl=0.1, Cd= | 0.021629
|  |  |  | @ Cl=0.4, Cd= | 0.023308
|  |  |  | @ Cl=0.6, Cd= | 0.024871
alpha (deg) | Cl | Cd | Cm | Cl/Cd
-19 | -0.718 | 0.3378 | 0.009 | -2.126
-18.5 | -0.772 | 0.31195 | 0.009 | -2.476
-18 | -0.823 | 0.27768 | 0.008 | -2.963
-17.5 | -0.868 | 0.26652 | 0.008 | -3.255
-17 | -0.903 | 0.23521 | 0.008 | -3.839
-16.5 | -0.934 | 0.21569 | 0.008 | -4.331
-16 | -0.96 | 0.20057 | 0.007 | -4.787
-15.5 | -0.981 | 0.18562 | 0.007 | -5.286
-15 | -0.997 | 0.16796 | 0.006 | -5.935
-14.5 | -1.007 | 0.15686 | 0.006 | -6.422
-14 | -1.013 | 0.14504 | 0.006 | -6.981
-13.5 | -1.013 | 0.13167 | 0.006 | -7.696
-13 | -1.008 | 0.12344 | 0.005 | -8.167
-12.5 | -0.999 | 0.11412 | 0.005 | -8.754
-12 | -0.984 | 0.10626 | 0.005 | -9.263
-11.5 | -0.965 | 0.09931 | 0.004 | -9.715
-11 | -0.94 | 0.09327 | 0.004 | -10.078
-10.5 | -0.912 | 0.08728 | 0.003 | -10.446
-10 | -0.88 | 0.08084 | 0.002 | -10.885
-9.5 | -0.845 | 0.07536 | 0.002 | -11.21
-9 | -0.807 | 0.07041 | 0.001 | -11.454
-8.5 | -0.766 | 0.06586 | 0.001 | -11.631
-8 | -0.723 | 0.06202 | 0 | -11.664
-7.5 | -0.679 | 0.05825 | -0.001 | -11.651
-7 | -0.632 | 0.05465 | -0.001 | -11.563
-6.5 | -0.584 | 0.05157 | -0.002 | -11.316
-6 | -0.535 | 0.04866 | -0.003 | -10.987
-5.5 | -0.485 | 0.04613 | -0.004 | -10.509
-5 | -0.434 | 0.04384 | -0.004 | -9.909
-4.5 | -0.459 | 0.02434 | -0.009 | -18.846
-4 | -0.398 | 0.02366 | -0.01 | -16.836
-3.5 | -0.337 | 0.02307 | -0.012 | -14.61
-3 | -0.275 | 0.02257 | -0.013 | -12.182
-2.5 | -0.203 | 0.02321 | -0.013 | -8.75
-2 | -0.143 | 0.02284 | -0.015 | -6.267
-1.5 | -0.082 | 0.0225 | -0.016 | -3.66
-1 | -0.021 | 0.02224 | -0.017 | -0.953
-0.5 | 0.04 | 0.022 | -0.018 | 1.833
0 | 0.103 | 0.02161 | -0.019 | 4.749
0.5 | 0.164 | 0.02186 | -0.021 | 7.508
1 | 0.225 | 0.02212 | -0.022 | 10.191
1.5 | 0.286 | 0.02249 | -0.023 | 12.72
2 | 0.347 | 0.02285 | -0.024 | 15.173
2.5 | 0.406 | 0.02336 | -0.025 | 17.36
3 | 0.465 | 0.02389 | -0.027 | 19.459
3.5 | 0.544 | 0.02419 | -0.029 | 22.475
4 | 0.604 | 0.02492 | -0.031 | 24.25
4.5 | 0.664 | 0.0257 | -0.032 | 25.85
5 | 0.724 | 0.02648 | -0.033 | 27.328
5.5 | 0.782 | 0.02739 | -0.034 | 28.551
6 | 0.705 | 0.04778 | -0.02 | 14.745
6.5 | 0.752 | 0.05078 | -0.02 | 14.817
7 | 0.799 | 0.05414 | -0.02 | 14.763
7.5 | 0.845 | 0.05766 | -0.021 | 14.653
8 | 0.888 | 0.06053 | -0.021 | 14.676
8.5 | 0.929 | 0.06565 | -0.022 | 14.157
9 | 0.968 | 0.07001 | -0.022 | 13.829
9.5 | 1.004 | 0.07516 | -0.023 | 13.363
10 | 1.037 | 0.08014 | -0.023 | 12.944
10.5 | 1.069 | 0.08506 | -0.025 | 12.569
11 | 1.095 | 0.08946 | -0.026 | 12.241
11.5 | 1.116 | 0.09823 | -0.026 | 11.362
12 | 1.129 | 0.10629 | -0.025 | 10.619
12.5 | 1.136 | 0.11477 | -0.024 | 9.896
13 | 1.135 | 0.11998 | -0.02 | 9.459
13.5 | 1.131 | 0.13233 | -0.021 | 8.548
14 | 1.121 | 0.14154 | -0.021 | 7.92
14.5 | 1.105 | 0.15675 | -0.021 | 7.046
15 | 1.082 | 0.16557 | -0.021 | 6.533
15.5 | 1.053 | 0.18029 | -0.021 | 5.838
16 | 1.017 | 0.20258 | -0.022 | 5.022
16.5 | 0.977 | 0.21512 | -0.022 | 4.54
17 | 0.931 | 0.24213 | -0.022 | 3.843
17.5 | 0.88 | 0.25849 | -0.022 | 3.403

## 6. Re 50k Mach 0.25 (2)
BIGFOIL.COM POLAR EXPORT
NACA65A119
NACA65A119 |  |  |  | Cl Max: | 0.9262 | at alpha= | 12 | deg
XFOIL ncrit=9 |  |  |  | L/D Max: | 17.8119 | at alpha= | 11 | deg
Re: | 50000 |  |  | Cd Min: | 0.22435 | at alpha= | -19.5 | deg
Mach: | 0.25 |  |  | Cl=0 at alpha= | 1.4773 | deg
|  |  |  | @ Cl=0.1, Cd= | 0.069696
|  |  |  | @ Cl=0.4, Cd= | 0.076496
|  |  |  | @ Cl=0.6, Cd= | 0.19067
alpha (deg) | Cl | Cd | Cm | Cl/Cd
-20 | -0.5121 | 0.22354 | -0.0184 | -2.2909
-19.5 | -0.5204 | 0.22435 | -0.023 | -2.3196
-19 | -0.4836 | 0.21209 | -0.0237 | -2.2802
-18.5 | -0.4709 | 0.20587 | -0.0263 | -2.2874
-18 | -0.481 | 0.20565 | -0.0299 | -2.3389
-17.5 | -0.4508 | 0.19585 | -0.0309 | -2.3018
-17 | -0.4282 | 0.188 | -0.0322 | -2.2777
-16.5 | -0.4153 | 0.18192 | -0.0338 | -2.2829
-16 | -0.4075 | 0.17624 | -0.0354 | -2.3122
-15.5 | -0.3974 | 0.17048 | -0.0365 | -2.3311
-15 | -0.3905 | 0.1649 | -0.0374 | -2.3681
-14.5 | -0.3812 | 0.15904 | -0.0379 | -2.3969
-12.5 | -0.6232 | 0.09054 | -0.0709 | -6.8831
-12 | -0.6838 | 0.07978 | -0.0699 | -8.5711
-11.5 | -0.7593 | 0.07202 | -0.0641 | -10.5429
-11 | -0.8324 | 0.06698 | -0.0541 | -12.4276
-10.5 | -0.902 | 0.0636 | -0.0412 | -14.1824
-10 | -0.9638 | 0.06101 | -0.027 | -15.7974
-9.5 | -1.0019 | 0.0577 | -0.0152 | -17.364
-9 | -1.0237 | 0.05415 | -0.0051 | -18.9049
-8.5 | -1.0402 | 0.05092 | 0.0051 | -20.4281
-8 | -0.9855 | 0.04667 | 0.0047 | -21.1163
-7.5 | -0.8348 | 0.04278 | -0.0088 | -19.5138
-7 | -0.7836 | 0.04094 | -0.007 | -19.1402
-6.5 | -0.8094 | 0.03818 | 0.0043 | -21.1996
-6 | -0.8402 | 0.0401 | 0.0248 | -20.9526
-5.5 | -0.4657 | 0.06989 | 0.0142 | -6.6633
-5 | -0.4041 | 0.07025 | 0.0133 | -5.7523
-4.5 | -0.3716 | 0.06959 | 0.0145 | -5.3398
-4 | -0.3186 | 0.06863 | 0.0119 | -4.6423
-3.5 | -0.281 | 0.06767 | 0.0108 | -4.1525
-3 | -0.2368 | 0.06657 | 0.008 | -3.5572
-2.5 | -0.2054 | 0.06574 | 0.0072 | -3.1244
-2 | -0.1815 | 0.06504 | 0.0075 | -2.7906
-1.5 | -0.164 | 0.06455 | 0.0092 | -2.5407
-1 | -0.1331 | 0.06413 | 0.0082 | -2.0755
-0.5 | -0.1073 | 0.06398 | 0.0083 | -1.6771
0 | -0.0813 | 0.06412 | 0.0083 | -1.2679
0.5 | -0.0462 | 0.06441 | 0.0064 | -0.71728
1 | -0.0084 | 0.06547 | 0.0038 | -0.1283
1.5 | 0.0004 | 0.06554 | 0.007 | 0.0061031
2 | 0.0085 | 0.06568 | 0.0103 | 0.12942
2.5 | 0.0158 | 0.06584 | 0.0137 | 0.23998
3 | 0.0217 | 0.06606 | 0.0171 | 0.32849
3.5 | 0.0262 | 0.06628 | 0.0207 | 0.39529
4 | 0.0288 | 0.06647 | 0.0245 | 0.43328
4.5 | 0.0442 | 0.06711 | 0.0253 | 0.65862
5 | 0.1111 | 0.07021 | 0.016 | 1.5824
5.5 | 0.1458 | 0.072 | 0.0135 | 2.025
6 | 0.1733 | 0.07378 | 0.0129 | 2.3489
6.5 | 0.1957 | 0.07558 | 0.0137 | 2.5893
7 | 0.232 | 0.07852 | 0.0131 | 2.9547
7.5 | 0.3595 | 0.0765 | 0.0092 | 4.6993
8 | 0.3616 | 0.07679 | 0.0159 | 4.7089
8.5 | 0.4087 | 0.07643 | 0.019 | 5.3474
9 | 0.5989 | 0.05972 | 0.0238 | 10.0285
9.5 | 0.7144 | 0.04259 | 0.039 | 16.7739
10 | 0.733 | 0.04505 | 0.0453 | 16.2708
11 | 0.9052 | 0.05082 | 0.0429 | 17.8119
11.5 | 0.9094 | 0.05566 | 0.0479 | 16.3385
12 | 0.9262 | 0.06132 | 0.051 | 15.1044
12.5 | 0.8825 | 0.06787 | 0.0572 | 13.0028
13 | 0.8248 | 0.07661 | 0.061 | 10.7662
13.5 | 0.7633 | 0.08807 | 0.0611 | 8.667
14 | 0.5478 | 0.12837 | 0.0403 | 4.2674
15 | 0.4785 | 0.16703 | 0.0192 | 2.8648
15.5 | 0.4718 | 0.17116 | 0.0173 | 2.7565
16 | 0.4787 | 0.1773 | 0.0152 | 2.6999
16.5 | 0.4928 | 0.18375 | 0.0133 | 2.6819
17 | 0.51 | 0.19067 | 0.0113 | 2.6748

## 7. Re 50k Mach 0.50 (1)
BIGFOIL.COM POLAR EXPORT
NACA65A119
NACA65A119 |  |  |  | Cl Max: | 1.18 | at alpha= | 20 | deg
JavaFoil+Calcfoil stall+Eppler ext transition |  |  |  | L/D Max: | 25.273 | at alpha= | 4.5 | deg
Re: | 50000 |  |  | Cd Min: | 0.02363 | at alpha= | 0 | deg
Mach: | 0.5 |  |  | Cl=0 at alpha= | -0.83088 | deg
|  |  |  | @ Cl=0.1, Cd= | 0.023721
|  |  |  | @ Cl=0.4, Cd= | 0.02542
|  |  |  | @ Cl=0.6, Cd= | 0.02692
alpha (deg) | Cl | Cd | Cm | Cl/Cd
-20 | -1.089 | 0.45955 | 0.018 | -2.37
-19.5 | -1.06 | 0.42376 | 0.017 | -2.503
-19 | -1.033 | 0.42625 | 0.016 | -2.424
-18.5 | -1.006 | 0.41518 | 0.016 | -2.422
-18 | -0.978 | 0.40797 | 0.015 | -2.398
-17.5 | -0.948 | 0.39185 | 0.014 | -2.42
-17 | -0.92 | 0.39089 | 0.013 | -2.354
-16.5 | -0.893 | 0.38944 | 0.012 | -2.292
-16 | -0.865 | 0.36383 | 0.011 | -2.377
-15.5 | -0.837 | 0.36147 | 0.011 | -2.316
-15 | -0.809 | 0.35753 | 0.01 | -2.264
-14.5 | -0.782 | 0.3561 | 0.009 | -2.195
-14 | -0.752 | 0.31561 | 0.008 | -2.382
-13.5 | -0.724 | 0.30606 | 0.007 | -2.365
-13 | -0.696 | 0.28964 | 0.007 | -2.402
-12.5 | -0.668 | 0.28744 | 0.006 | -2.323
-12 | -0.638 | 0.28683 | 0.005 | -2.225
-11.5 | -0.61 | 0.26974 | 0.004 | -2.261
-11 | -0.581 | 0.23157 | 0.003 | -2.509
-10.5 | -0.553 | 0.20928 | 0.003 | -2.64
-10 | -0.524 | 0.17215 | 0.002 | -3.042
-9.5 | -0.792 | 0.09939 | 0.002 | -7.965
-9 | -0.815 | 0.08877 | 0.001 | -9.183
-8.5 | -0.804 | 0.07866 | 0.001 | -10.222
-8 | -0.776 | 0.07072 | 0 | -10.975
-7.5 | -0.739 | 0.06561 | -0.001 | -11.257
-7 | -0.693 | 0.06009 | -0.002 | -11.536
-6.5 | -0.643 | 0.05554 | -0.002 | -11.581
-6 | -0.591 | 0.05187 | -0.003 | -11.398
-5.5 | -0.538 | 0.04885 | -0.004 | -11.004
-5 | -0.483 | 0.04593 | -0.005 | -10.51
-4.5 | -0.427 | 0.04355 | -0.006 | -9.796
-4 | -0.439 | 0.02642 | -0.011 | -16.617
-3.5 | -0.372 | 0.0256 | -0.013 | -14.512
-3 | -0.303 | 0.0249 | -0.014 | -12.186
-2.5 | -0.235 | 0.02429 | -0.015 | -9.657
-2 | -0.159 | 0.025 | -0.016 | -6.353
-1.5 | -0.091 | 0.02461 | -0.017 | -3.709
-1 | -0.023 | 0.02434 | -0.019 | -0.965
-0.5 | 0.045 | 0.02408 | -0.02 | 1.856
0 | 0.114 | 0.02363 | -0.021 | 4.812
0.5 | 0.182 | 0.02393 | -0.023 | 7.602
1 | 0.25 | 0.02427 | -0.024 | 10.289
1.5 | 0.317 | 0.02473 | -0.025 | 12.817
2 | 0.384 | 0.02529 | -0.026 | 15.179
2.5 | 0.449 | 0.02582 | -0.028 | 17.397
3 | 0.515 | 0.02651 | -0.029 | 19.411
3.5 | 0.602 | 0.02693 | -0.032 | 22.345
4 | 0.669 | 0.0279 | -0.033 | 23.959
4.5 | 0.734 | 0.02905 | -0.035 | 25.273
5 | 0.673 | 0.04484 | -0.02 | 15.015
5.5 | 0.727 | 0.04781 | -0.021 | 15.196
6 | 0.778 | 0.05116 | -0.021 | 15.212
6.5 | 0.828 | 0.05494 | -0.022 | 15.072
7 | 0.876 | 0.05983 | -0.022 | 14.635
7.5 | 0.918 | 0.06434 | -0.022 | 14.273
8 | 0.952 | 0.07133 | -0.023 | 13.345
8.5 | 0.974 | 0.07878 | -0.023 | 12.362
9 | 0.979 | 0.08513 | -0.025 | 11.505
9.5 | 0.941 | 0.09394 | -0.019 | 10.021
10 | 0.617 | 0.17183 | -0.018 | 3.589
10.5 | 0.645 | 0.19424 | -0.019 | 3.319
11 | 0.675 | 0.40139 | -0.025 | 1.681
11.5 | 0.702 | 0.26236 | -0.025 | 2.678
12 | 0.731 | 0.26913 | -0.026 | 2.714
12.5 | 0.76 | 0.28892 | -0.029 | 2.63
13 | 0.788 | 0.30494 | -0.029 | 2.583
13.5 | 0.815 | 0.3305 | -0.03 | 2.467
14 | 0.843 | 0.34071 | -0.031 | 2.474
14.5 | 0.873 | 0.35806 | -0.034 | 2.438
15 | 0.9 | 0.35977 | -0.034 | 2.503
15.5 | 0.928 | 0.37922 | -0.035 | 2.447
16 | 0.956 | 0.36135 | -0.036 | 2.644
16.5 | 0.983 | 0.36733 | -0.036 | 2.676
17 | 1.01 | 0.37652 | -0.037 | 2.684
17.5 | 1.041 | 0.40952 | -0.04 | 2.541
18 | 1.068 | 0.42461 | -0.041 | 2.515
18.5 | 1.095 | 0.43799 | -0.041 | 2.5
19 | 1.122 | 0.44899 | -0.042 | 2.499
19.5 | 1.153 | 0.4632 | -0.045 | 2.489
20 | 1.18 | 0.46882 | -0.046 | 2.516

## 8. Re 50k Mach 0.50 (2)
BIGFOIL.COM POLAR EXPORT
NACA65A119
NACA65A119 |  |  |  | Cl Max: | 0.6967 | at alpha= | 9.5 | deg
XFOIL ncrit=9 |  |  |  | L/D Max: | 12.4816 | at alpha= | 9 | deg
Re: | 50000 |  |  | Cd Min: | 0.24805 | at alpha= | 20 | deg
Mach: | 0.5 |  |  | Cl=0 at alpha= | 2.1108 | deg
|  |  |  | @ Cl=0.1, Cd= | 0.07733
|  |  |  | @ Cl=0.4, Cd= | 0.084662
|  |  |  | @ Cl=0.6, Cd= | 0.064833
alpha (deg) | Cl | Cd | Cm | Cl/Cd
-20 | -0.5417 | 0.24709 | -0.0212 | -2.1923
-19.5 | -0.5112 | 0.23544 | -0.0233 | -2.1713
-19 | -0.5003 | 0.23017 | -0.0272 | -2.1736
-18.5 | -0.4822 | 0.22366 | -0.0299 | -2.156
-18 | -0.4582 | 0.21489 | -0.0321 | -2.1323
-17.5 | -0.446 | 0.209 | -0.035 | -2.134
-17 | -0.4426 | 0.20604 | -0.0377 | -2.1481
-16.5 | -0.4163 | 0.19688 | -0.0391 | -2.1145
-16 | -0.3941 | 0.18872 | -0.0406 | -2.0883
-15.5 | -0.3797 | 0.18231 | -0.0419 | -2.0827
-15 | -0.3697 | 0.17633 | -0.0431 | -2.0966
-14.5 | -0.3628 | 0.17088 | -0.0439 | -2.1231
-14 | -0.3581 | 0.166 | -0.0442 | -2.1572
-13.5 | -0.3355 | 0.1579 | -0.0442 | -2.1248
-12.5 | -0.3911 | 0.13613 | -0.0541 | -2.873
-12 | -0.426 | 0.12636 | -0.0564 | -3.3713
-11.5 | -0.446 | 0.11894 | -0.0553 | -3.7498
-11 | -0.4751 | 0.11093 | -0.0542 | -4.2829
-10.5 | -0.5191 | 0.10112 | -0.0544 | -5.1335
-10 | -0.5844 | 0.08964 | -0.0553 | -6.5194
-9.5 | -0.6666 | 0.07883 | -0.0544 | -8.4562
-9 | -0.7415 | 0.07068 | -0.0499 | -10.4909
-8.5 | -0.7981 | 0.06458 | -0.0431 | -12.3583
-8 | -0.8397 | 0.05951 | -0.0352 | -14.1102
-7 | -0.8145 | 0.05215 | -0.0239 | -15.6184
-6.5 | -0.7803 | 0.04991 | -0.0187 | -15.6341
-6 | -0.7762 | 0.04747 | -0.0101 | -16.3514
-5.5 | -0.7107 | 0.05742 | 0.0082 | -12.3772
-5 | -0.5027 | 0.07586 | 0.0142 | -6.6267
-4.5 | -0.4312 | 0.07711 | 0.0148 | -5.592
-4 | -0.3955 | 0.07619 | 0.0165 | -5.191
-3.5 | -0.362 | 0.0752 | 0.0178 | -4.8138
-3 | -0.3173 | 0.07413 | 0.0168 | -4.2803
-2.5 | -0.2775 | 0.0731 | 0.0159 | -3.7962
-2 | -0.2446 | 0.07226 | 0.0158 | -3.385
-1.5 | -0.2151 | 0.07156 | 0.0162 | -3.0059
-1 | -0.1901 | 0.07095 | 0.0171 | -2.6794
-0.5 | -0.167 | 0.07064 | 0.0185 | -2.3641
0 | -0.1377 | 0.07049 | 0.0186 | -1.9535
0.5 | -0.1065 | 0.07052 | 0.0182 | -1.5102
1 | -0.0773 | 0.07092 | 0.0181 | -1.09
1.5 | -0.0465 | 0.07165 | 0.0176 | -0.64899
2 | -0.0074 | 0.07277 | 0.0151 | -0.10169
2.5 | 0.026 | 0.07433 | 0.0137 | 0.34979
3 | 0.0347 | 0.07485 | 0.0171 | 0.46359
3.5 | 0.0424 | 0.07546 | 0.0205 | 0.56189
4 | 0.0895 | 0.07693 | 0.0153 | 1.1634
4.5 | 0.1498 | 0.07923 | 0.0079 | 1.8907
5 | 0.2037 | 0.08231 | 0.0029 | 2.4748
5.5 | 0.3249 | 0.08227 | -0.0055 | 3.9492
6 | 0.3667 | 0.08311 | -0.004 | 4.4122
6.5 | 0.3816 | 0.08402 | 0.0004 | 4.5418
7 | 0.4048 | 0.08483 | 0.0044 | 4.7719
7.5 | 0.4238 | 0.08512 | 0.0098 | 4.9789
8 | 0.4999 | 0.07871 | 0.0178 | 6.3512
8.5 | 0.5887 | 0.06631 | 0.0318 | 8.878
9 | 0.6795 | 0.05444 | 0.0487 | 12.4816
9.5 | 0.6967 | 0.05607 | 0.0564 | 12.4255
10 | 0.6909 | 0.06097 | 0.0616 | 11.3318
10.5 | 0.6887 | 0.06683 | 0.0652 | 10.3053
11 | 0.6213 | 0.07865 | 0.0648 | 7.8996
11.5 | 0.5475 | 0.0945 | 0.0598 | 5.7937
12 | 0.5013 | 0.1094 | 0.0539 | 4.5823
12.5 | 0.4817 | 0.12089 | 0.05 | 3.9846
13 | 0.4696 | 0.13183 | 0.0459 | 3.5622
13.5 | 0.4666 | 0.14184 | 0.0423 | 3.2896
14 | 0.4774 | 0.15115 | 0.0395 | 3.1585
15 | 0.4562 | 0.17786 | 0.0239 | 2.5649
15.5 | 0.4627 | 0.1832 | 0.0215 | 2.5257
16 | 0.4762 | 0.19015 | 0.0187 | 2.5043
16.5 | 0.498 | 0.19813 | 0.0163 | 2.5135
17 | 0.526 | 0.2075 | 0.0141 | 2.5349
17.5 | 0.5405 | 0.2133 | 0.0112 | 2.534
18 | 0.5519 | 0.21889 | 0.0076 | 2.5214
18.5 | 0.5683 | 0.22593 | 0.0041 | 2.5154
19 | 0.5936 | 0.23533 | 0.0012 | 2.5224
19.5 | 0.6265 | 0.24756 | -0.0012 | 2.5307
20 | 0.6268 | 0.24805 | -0.0068 | 2.5269

## 9. Re 100k Mach 0.00 (1)
BIGFOIL.COM POLAR EXPORT
NACA65A119
NACA65A119 |  |  |  | Cl Max: | 1.21 | at alpha= | 15 | deg
JavaFoil+Calcfoil stall+Eppler ext transition |  |  |  | L/D Max: | 38.089 | at alpha= | 7 | deg
Re: | 100000 |  |  | Cd Min: | 0.01535 | at alpha= | -0.5 | deg
Mach: | 0 |  |  | Cl=0 at alpha= | -0.82787 | deg
|  |  |  | @ Cl=0.1, Cd= | 0.01536
|  |  |  | @ Cl=0.4, Cd= | 0.01634
|  |  |  | @ Cl=0.6, Cd= | 0.020075
alpha (deg) | Cl | Cd | Cm | Cl/Cd
-20 | -1.042 | 0.23203 | 0.01 | -4.49
-19.5 | -1.059 | 0.21623 | 0.01 | -4.9
-19 | -1.075 | 0.20843 | 0.01 | -5.158
-18.5 | -1.089 | 0.19623 | 0.009 | -5.551
-18 | -1.101 | 0.18592 | 0.009 | -5.924
-17.5 | -1.11 | 0.17614 | 0.009 | -6.301
-17 | -1.114 | 0.16615 | 0.009 | -6.706
-16.5 | -1.115 | 0.15572 | 0.009 | -7.161
-16 | -1.114 | 0.14646 | 0.009 | -7.608
-15.5 | -1.11 | 0.13776 | 0.008 | -8.057
-15 | -1.103 | 0.13001 | 0.008 | -8.483
-14.5 | -1.092 | 0.12252 | 0.007 | -8.913
-14 | -1.079 | 0.11454 | 0.007 | -9.424
-13.5 | -1.063 | 0.10925 | 0.007 | -9.732
-13 | -1.044 | 0.10038 | 0.006 | -10.404
-12.5 | -1.021 | 0.09522 | 0.006 | -10.726
-12 | -0.996 | 0.0901 | 0.005 | -11.051
-11.5 | -0.967 | 0.08379 | 0.004 | -11.545
-11 | -0.937 | 0.07926 | 0.004 | -11.816
-10.5 | -0.903 | 0.07417 | 0.003 | -12.176
-10 | -0.868 | 0.07034 | 0.002 | -12.334
-9.5 | -0.829 | 0.06599 | 0.002 | -12.564
-9 | -0.789 | 0.062 | 0.001 | -12.733
-8.5 | -0.748 | 0.05831 | 0.001 | -12.829
-8 | -0.705 | 0.05476 | 0 | -12.877
-7.5 | -0.661 | 0.0516 | -0.001 | -12.809
-7 | -0.615 | 0.04867 | -0.001 | -12.631
-6.5 | -0.568 | 0.0459 | -0.002 | -12.365
-6 | -0.623 | 0.02121 | -0.005 | -29.365
-5.5 | -0.566 | 0.02051 | -0.006 | -27.602
-5 | -0.508 | 0.01991 | -0.008 | -25.511
-4.5 | -0.449 | 0.01936 | -0.009 | -23.183
-4 | -0.389 | 0.01887 | -0.01 | -20.615
-3.5 | -0.329 | 0.01844 | -0.011 | -17.824
-3 | -0.268 | 0.01806 | -0.013 | -14.833
-2.5 | -0.201 | 0.01619 | -0.014 | -12.444
-2 | -0.142 | 0.01593 | -0.015 | -8.92
-1.5 | -0.082 | 0.01571 | -0.016 | -5.21
-1 | -0.021 | 0.0155 | -0.017 | -1.363
-0.5 | 0.04 | 0.01535 | -0.019 | 2.623
0 | 0.102 | 0.01536 | -0.02 | 6.622
0.5 | 0.163 | 0.01549 | -0.021 | 10.506
1 | 0.223 | 0.01565 | -0.022 | 14.273
1.5 | 0.284 | 0.01585 | -0.024 | 17.906
2 | 0.344 | 0.01606 | -0.025 | 21.411
2.5 | 0.402 | 0.01635 | -0.026 | 24.609
3 | 0.461 | 0.01666 | -0.028 | 27.686
3.5 | 0.52 | 0.01694 | -0.029 | 30.669
4 | 0.59 | 0.01997 | -0.031 | 29.539
4.5 | 0.648 | 0.02058 | -0.032 | 31.504
5 | 0.706 | 0.0212 | -0.033 | 33.32
5.5 | 0.764 | 0.02191 | -0.034 | 34.856
6 | 0.82 | 0.02268 | -0.035 | 36.147
6.5 | 0.875 | 0.0235 | -0.036 | 37.252
7 | 0.93 | 0.02441 | -0.038 | 38.089
7.5 | 0.823 | 0.0511 | -0.021 | 16.111
8 | 0.867 | 0.05431 | -0.022 | 15.957
8.5 | 0.908 | 0.05785 | -0.022 | 15.693
9 | 0.948 | 0.06162 | -0.022 | 15.378
9.5 | 0.986 | 0.06563 | -0.023 | 15.028
10 | 1.022 | 0.06984 | -0.023 | 14.638
10.5 | 1.056 | 0.07422 | -0.024 | 14.233
11 | 1.088 | 0.07929 | -0.024 | 13.722
11.5 | 1.122 | 0.08195 | -0.027 | 13.686
12 | 1.144 | 0.08803 | -0.027 | 12.999
12.5 | 1.164 | 0.09523 | -0.027 | 12.22
13 | 1.18 | 0.10201 | -0.027 | 11.564
13.5 | 1.193 | 0.10899 | -0.027 | 10.943
14 | 1.202 | 0.11617 | -0.027 | 10.348
14.5 | 1.208 | 0.12289 | -0.027 | 9.83
15 | 1.21 | 0.1313 | -0.027 | 9.215
15.5 | 1.206 | 0.13929 | -0.022 | 8.655
16 | 1.202 | 0.14663 | -0.023 | 8.198
16.5 | 1.195 | 0.15656 | -0.023 | 7.634
17 | 1.186 | 0.1651 | -0.023 | 7.181
17.5 | 1.173 | 0.1762 | -0.023 | 6.659
18 | 1.159 | 0.18259 | -0.023 | 6.346
18.5 | 1.142 | 0.19574 | -0.023 | 5.833
19 | 1.123 | 0.20892 | -0.024 | 5.376
19.5 | 1.103 | 0.21989 | -0.024 | 5.014
20 | 1.081 | 0.23023 | -0.025 | 4.694

## 10. Re 100k Mach 0.00 (2)
BIGFOIL.COM POLAR EXPORT
NACA65A119
NACA65A119 |  |  |  | Cl Max: | 1.0458 | at alpha= | 14.5 | deg
XFOIL ncrit=9 |  |  |  | L/D Max: | 35.1943 | at alpha= | 7.5 | deg
Re: | 100000 |  |  | Cd Min: | 0.19034 | at alpha= | 18 | deg
Mach: | 0 |  |  | Cl=0 at alpha= | 3.1436 | deg
|  |  |  | @ Cl=0.1, Cd= | 0.046842
|  |  |  | @ Cl=0.4, Cd= | 0.048553
|  |  |  | @ Cl=0.6, Cd= | 0.19034
alpha (deg) | Cl | Cd | Cm | Cl/Cd
0 | -0.1825 | 0.04318 | 0.0254 | -4.2265
0.5 | -0.2003 | 0.04231 | 0.036 | -4.7341
1 | -0.2266 | 0.04175 | 0.048 | -5.4275
1.5 | -0.1392 | 0.04287 | 0.0398 | -3.247
2 | -0.1323 | 0.04315 | 0.0454 | -3.066
2.5 | -0.0433 | 0.04407 | 0.0377 | -0.98253
3 | -0.0139 | 0.04497 | 0.0387 | -0.30909
3.5 | 0.0345 | 0.04588 | 0.0372 | 0.75196
4 | 0.1135 | 0.04704 | 0.0307 | 2.4128
4.5 | 0.1844 | 0.04799 | 0.0259 | 3.8425
5 | 0.2515 | 0.04871 | 0.0219 | 5.1632
5.5 | 0.3385 | 0.04934 | 0.0146 | 6.8606
6 | 0.4424 | 0.04801 | 0.0076 | 9.2147
6.5 | 0.6233 | 0.04036 | -0.0041 | 15.4435
7.5 | 0.9059 | 0.02574 | -0.0187 | 35.1943
8 | 0.8798 | 0.02812 | -0.0082 | 31.2873
8.5 | 0.8183 | 0.03012 | 0.007 | 27.168
9 | 0.7608 | 0.03166 | 0.0219 | 24.0303
9.5 | 0.7322 | 0.03372 | 0.0324 | 21.7141
10 | 0.743 | 0.03548 | 0.0379 | 20.9414
10.5 | 0.7788 | 0.03676 | 0.0408 | 21.1861
11 | 0.8472 | 0.03795 | 0.0403 | 22.3241
11.5 | 0.8955 | 0.03981 | 0.0413 | 22.4943
12 | 0.9724 | 0.04284 | 0.0387 | 22.6984
12.5 | 1.0041 | 0.04597 | 0.041 | 21.8425
13 | 1.0436 | 0.05052 | 0.0415 | 20.6572
13.5 | 1.0283 | 0.05458 | 0.048 | 18.8402
14 | 1.0141 | 0.05974 | 0.053 | 16.9752
14.5 | 1.0458 | 0.06614 | 0.053 | 15.8119
15 | 1.0101 | 0.0728 | 0.0576 | 13.875
15.5 | 0.9508 | 0.08053 | 0.061 | 11.8068
16 | 0.7744 | 0.10289 | 0.0557 | 7.5265
16.5 | 0.6958 | 0.12536 | 0.0455 | 5.5504
17 | 0.5423 | 0.17698 | 0.016 | 3.0642
17.5 | 0.5895 | 0.18471 | 0.0179 | 3.1915
18 | 0.5665 | 0.19034 | 0.011 | 2.9763

## 11. Re 100k Mach 0.10 (1)
BIGFOIL.COM POLAR EXPORT
NACA65A119
NACA65A119 |  |  |  | Cl Max: | 1.275 | at alpha= | 11 | deg
JavaFoil+Calcfoil stall+Eppler ext transition |  |  |  | L/D Max: | 37.998 | at alpha= | 7 | deg
Re: | 100000 |  |  | Cd Min: | 0.01541 | at alpha= | -0.5 | deg
Mach: | 0.1 |  |  | Cl=0 at alpha= | -0.82787 | deg
|  |  |  | @ Cl=0.1, Cd= | 0.01542
|  |  |  | @ Cl=0.4, Cd= | 0.016391
|  |  |  | @ Cl=0.6, Cd= | 0.020145
alpha (deg) | Cl | Cd | Cm | Cl/Cd
-20 | -0.998 | 0.24019 | 0.01 | -4.157
-19.5 | -1.02 | 0.22375 | 0.01 | -4.558
-19 | -1.039 | 0.21486 | 0.009 | -4.838
-18.5 | -1.057 | 0.19967 | 0.009 | -5.294
-18 | -1.073 | 0.19052 | 0.009 | -5.631
-17.5 | -1.085 | 0.1794 | 0.009 | -6.05
-17 | -1.092 | 0.16768 | 0.009 | -6.513
-16.5 | -1.097 | 0.15902 | 0.009 | -6.897
-16 | -1.098 | 0.14916 | 0.008 | -7.361
-15.5 | -1.096 | 0.14105 | 0.008 | -7.774
-15 | -1.093 | 0.13346 | 0.008 | -8.187
-14.5 | -1.085 | 0.12299 | 0.008 | -8.819
-14 | -1.073 | 0.1183 | 0.007 | -9.067
-13.5 | -1.059 | 0.10846 | 0.007 | -9.764
-13 | -1.042 | 0.10219 | 0.006 | -10.196
-12.5 | -1.021 | 0.09543 | 0.006 | -10.702
-12 | -0.995 | 0.09061 | 0.005 | -10.986
-11.5 | -0.968 | 0.08439 | 0.004 | -11.469
-11 | -0.938 | 0.07968 | 0.004 | -11.769
-10.5 | -0.905 | 0.07474 | 0.003 | -12.111
-10 | -0.87 | 0.07055 | 0.002 | -12.328
-9.5 | -0.832 | 0.06621 | 0.002 | -12.567
-9 | -0.792 | 0.06213 | 0.001 | -12.751
-8.5 | -0.751 | 0.05855 | 0.001 | -12.827
-8 | -0.708 | 0.05504 | 0 | -12.866
-7.5 | -0.664 | 0.05173 | -0.001 | -12.831
-7 | -0.617 | 0.04883 | -0.001 | -12.644
-6.5 | -0.57 | 0.046 | -0.002 | -12.395
-6 | -0.625 | 0.02134 | -0.005 | -29.307
-5.5 | -0.569 | 0.02063 | -0.006 | -27.559
-5 | -0.51 | 0.02 | -0.008 | -25.503
-4.5 | -0.451 | 0.01944 | -0.009 | -23.184
-4 | -0.391 | 0.01895 | -0.01 | -20.618
-3.5 | -0.33 | 0.01852 | -0.011 | -17.831
-3 | -0.269 | 0.01812 | -0.013 | -14.847
-2.5 | -0.202 | 0.01627 | -0.014 | -12.436
-2 | -0.143 | 0.01602 | -0.015 | -8.909
-1.5 | -0.082 | 0.01577 | -0.016 | -5.216
-1 | -0.021 | 0.01556 | -0.018 | -1.363
-0.5 | 0.04 | 0.01541 | -0.019 | 2.623
0 | 0.102 | 0.01542 | -0.02 | 6.629
0.5 | 0.164 | 0.01555 | -0.021 | 10.519
1 | 0.224 | 0.01571 | -0.023 | 14.289
1.5 | 0.285 | 0.0159 | -0.024 | 17.926
2 | 0.345 | 0.01613 | -0.025 | 21.406
2.5 | 0.404 | 0.01641 | -0.026 | 24.64
3 | 0.463 | 0.01673 | -0.028 | 27.684
3.5 | 0.533 | 0.0195 | -0.03 | 27.324
4 | 0.592 | 0.02006 | -0.031 | 29.537
4.5 | 0.651 | 0.02069 | -0.032 | 31.48
5 | 0.71 | 0.02132 | -0.033 | 33.289
5.5 | 0.767 | 0.02204 | -0.034 | 34.8
6 | 0.823 | 0.02282 | -0.035 | 36.089
6.5 | 0.879 | 0.02366 | -0.037 | 37.159
7 | 0.934 | 0.02457 | -0.038 | 37.998
7.5 | 0.827 | 0.05131 | -0.021 | 16.116
8 | 0.87 | 0.05453 | -0.022 | 15.959
8.5 | 0.911 | 0.05809 | -0.022 | 15.689
9 | 0.951 | 0.06199 | -0.023 | 15.347
9.5 | 0.989 | 0.06586 | -0.023 | 15.022
10 | 1.025 | 0.07032 | -0.023 | 14.578
10.5 | 1.059 | 0.07459 | -0.024 | 14.193
11 | 1.275 | 0.03738 | -0.046 | 34.102
11.5 | 1.122 | 0.08295 | -0.027 | 13.53
12 | 1.144 | 0.08911 | -0.027 | 12.838
12.5 | 1.162 | 0.09523 | -0.027 | 12.203
13 | 1.176 | 0.10362 | -0.027 | 11.349
13.5 | 1.188 | 0.10845 | -0.028 | 10.955
14 | 1.194 | 0.11773 | -0.027 | 10.143
14.5 | 1.198 | 0.12528 | -0.027 | 9.559
15 | 1.196 | 0.13351 | -0.026 | 8.961
15.5 | 1.19 | 0.14063 | -0.022 | 8.461
16 | 1.183 | 0.14863 | -0.022 | 7.96

## 12. Re 100k Mach 0.10 (2)
BIGFOIL.COM POLAR EXPORT
NACA65A119
NACA65A119 |  |  |  | Cl Max: | 1.0344 | at alpha= | 13 | deg
XFOIL ncrit=9 |  |  |  | L/D Max: | 34.119 | at alpha= | 7.5 | deg
Re: | 100000 |  |  | Cd Min: | 0.19106 | at alpha= | 18 | deg
Mach: | 0.1 |  |  | Cl=0 at alpha= | 3.1712 | deg
|  |  |  | @ Cl=0.1, Cd= | 0.04705
|  |  |  | @ Cl=0.4, Cd= | 0.04857
|  |  |  | @ Cl=0.6, Cd= | 0.19106
alpha (deg) | Cl | Cd | Cm | Cl/Cd
-15 | -0.4282 | 0.14969 | -0.0443 | -2.8606
-14.5 | -0.4447 | 0.14197 | -0.0474 | -3.1324
-14 | -0.4824 | 0.13461 | -0.0515 | -3.5837
-13 | -0.9302 | 0.0618 | -0.0633 | -15.0518
-12.5 | -0.9716 | 0.05819 | -0.0527 | -16.697
-12 | -1.0133 | 0.05568 | -0.0404 | -18.1986
-11.5 | -1.018 | 0.05304 | -0.0332 | -19.1931
-11 | -1.0552 | 0.05128 | -0.0205 | -20.5772
-10.5 | -1.0807 | 0.04892 | -0.0093 | -22.0912
-10 | -1.0866 | 0.04655 | -0.0012 | -23.3426
-9.5 | -1.003 | 0.04158 | -0.0086 | -24.1222
-9 | -0.8914 | 0.03748 | -0.0199 | -23.7834
-8.5 | -0.7907 | 0.03506 | -0.0284 | -22.5528
-8 | -0.7119 | 0.03345 | -0.0332 | -21.2825
-7.5 | -0.6671 | 0.03186 | -0.0336 | -20.9385
-7 | -0.6625 | 0.0298 | -0.028 | -22.2315
-6.5 | -0.7116 | 0.02755 | -0.0122 | -25.8294
-6 | -0.7678 | 0.02672 | 0.0085 | -28.735
-5.5 | -0.7789 | 0.0278 | 0.0222 | -28.018
-5 | -0.7329 | 0.02991 | 0.026 | -24.5035
-4.5 | -0.574 | 0.03627 | 0.0135 | -15.8258
-4 | -0.2298 | 0.04516 | -0.0263 | -5.0886
-3 | -0.1179 | 0.04518 | -0.0288 | -2.6096
-2.5 | -0.1152 | 0.04551 | -0.0214 | -2.5313
-2 | -0.0595 | 0.04461 | -0.0238 | -1.3338
-1 | -0.2108 | 0.04362 | 0.0157 | -4.8326
-0.5 | -0.109 | 0.04424 | 0.0061 | -2.4638
0 | -0.1877 | 0.04338 | 0.0262 | -4.3269
0.5 | -0.2019 | 0.04245 | 0.0364 | -4.7562
1 | -0.2357 | 0.04184 | 0.0496 | -5.6334
1.5 | -0.1337 | 0.04309 | 0.0391 | -3.1028
2 | -0.1408 | 0.04325 | 0.0469 | -3.2555
2.5 | -0.0246 | 0.04445 | 0.0348 | -0.55343
3 | -0.015 | 0.04507 | 0.0392 | -0.33282
3.5 | 0.0288 | 0.04597 | 0.0384 | 0.6265
4 | 0.1099 | 0.0472 | 0.0316 | 2.3284
4.5 | 0.1766 | 0.04816 | 0.0274 | 3.6669
5 | 0.2443 | 0.04889 | 0.0234 | 4.9969
5.5 | 0.3359 | 0.04949 | 0.0156 | 6.7872
6 | 0.4432 | 0.04795 | 0.0084 | 9.243
7 | 0.8755 | 0.02742 | -0.0225 | 31.9292
7.5 | 0.8946 | 0.02622 | -0.0159 | 34.119
8 | 0.8711 | 0.02865 | -0.0061 | 30.4049
8.5 | 0.8103 | 0.03069 | 0.0089 | 26.4027
9 | 0.7544 | 0.03221 | 0.0234 | 23.4213
9.5 | 0.7281 | 0.03425 | 0.0336 | 21.2584
10 | 0.7417 | 0.0359 | 0.039 | 20.6602
10.5 | 0.7795 | 0.03715 | 0.0418 | 20.9825
11 | 0.8486 | 0.03837 | 0.0413 | 22.1162
11.5 | 0.8992 | 0.04033 | 0.0422 | 22.2961
12 | 0.9707 | 0.0435 | 0.0403 | 22.3149
12.5 | 1.0009 | 0.04677 | 0.0427 | 21.4005
13 | 1.0344 | 0.05144 | 0.0439 | 20.1089
13.5 | 1.0157 | 0.05576 | 0.0504 | 18.2156
14 | 0.9965 | 0.06127 | 0.0553 | 16.2641
14.5 | 1.009 | 0.0662 | 0.0571 | 15.2417
15 | 0.98 | 0.07352 | 0.0602 | 13.3297
15.5 | 0.9347 | 0.08292 | 0.0619 | 11.2723
16.5 | 0.5501 | 0.17003 | 0.0206 | 3.2353
17 | 0.5412 | 0.17767 | 0.0161 | 3.0461
17.5 | 0.5874 | 0.18557 | 0.0177 | 3.1654
18 | 0.5656 | 0.19106 | 0.011 | 2.9603

## 13. Re 100k Mach 0.25 (1)
BIGFOIL.COM POLAR EXPORT
NACA65A119
NACA65A119 |  |  |  | Cl Max: | 1.14 | at alpha= | 13 | deg
JavaFoil+Calcfoil stall+Eppler ext transition |  |  |  | L/D Max: | 36.567 | at alpha= | 6.5 | deg
Re: | 100000 |  |  | Cd Min: | 0.01573 | at alpha= | 0 | deg
Mach: | 0.25 |  |  | Cl=0 at alpha= | -0.8254 | deg
|  |  |  | @ Cl=0.1, Cd= | 0.015732
|  |  |  | @ Cl=0.4, Cd= | 0.016738
|  |  |  | @ Cl=0.6, Cd= | 0.020579
alpha (deg) | Cl | Cd | Cm | Cl/Cd
-18.5 | -0.773 | 0.25787 | 0.009 | -2.996
-18 | -0.823 | 0.24003 | 0.009 | -3.428
-17.5 | -0.868 | 0.22022 | 0.008 | -3.94
-17 | -0.903 | 0.20094 | 0.008 | -4.495
-16.5 | -0.934 | 0.18385 | 0.008 | -5.081
-16 | -0.96 | 0.17058 | 0.007 | -5.629
-15.5 | -0.981 | 0.15837 | 0.007 | -6.196
-15 | -0.998 | 0.14765 | 0.007 | -6.756
-14.5 | -1.009 | 0.13665 | 0.007 | -7.381
-14 | -1.014 | 0.1286 | 0.007 | -7.888
-13.5 | -1.016 | 0.11872 | 0.007 | -8.559
-13 | -1.011 | 0.11095 | 0.006 | -9.114
-12.5 | -1.001 | 0.10121 | 0.006 | -9.894
-12 | -0.986 | 0.09543 | 0.005 | -10.338
-11.5 | -0.967 | 0.08756 | 0.005 | -11.043
-11 | -0.941 | 0.08303 | 0.004 | -11.333
-10.5 | -0.912 | 0.07741 | 0.003 | -11.788
-10 | -0.881 | 0.07249 | 0.003 | -12.149
-9.5 | -0.845 | 0.06782 | 0.002 | -12.464
-9 | -0.807 | 0.06349 | 0.001 | -12.71
-8.5 | -0.767 | 0.05967 | 0.001 | -12.847
-8 | -0.724 | 0.05604 | 0 | -12.921
-7.5 | -0.679 | 0.05267 | -0.001 | -12.896
-7 | -0.633 | 0.04955 | -0.001 | -12.77
-6.5 | -0.584 | 0.04673 | -0.002 | -12.505
-6 | -0.64 | 0.02208 | -0.005 | -28.966
-5.5 | -0.581 | 0.02132 | -0.007 | -27.262
-5 | -0.522 | 0.02059 | -0.008 | -25.365
-4.5 | -0.462 | 0.01995 | -0.009 | -23.142
-4 | -0.401 | 0.01941 | -0.01 | -20.639
-3.5 | -0.338 | 0.01895 | -0.012 | -17.867
-3 | -0.276 | 0.01851 | -0.013 | -14.91
-2.5 | -0.207 | 0.01666 | -0.014 | -12.444
-2 | -0.146 | 0.01641 | -0.015 | -8.907
-1.5 | -0.084 | 0.01618 | -0.017 | -5.202
-1 | -0.022 | 0.01598 | -0.018 | -1.356
-0.5 | 0.041 | 0.01576 | -0.019 | 2.625
0 | 0.105 | 0.01573 | -0.021 | 6.66
0.5 | 0.168 | 0.01589 | -0.022 | 10.541
1 | 0.23 | 0.01605 | -0.023 | 14.334
1.5 | 0.292 | 0.01628 | -0.024 | 17.948
2 | 0.354 | 0.0165 | -0.026 | 21.46
2.5 | 0.414 | 0.01681 | -0.027 | 24.641
3 | 0.475 | 0.01717 | -0.028 | 27.652
3.5 | 0.546 | 0.02003 | -0.03 | 27.279
4 | 0.607 | 0.02065 | -0.032 | 29.399
4.5 | 0.667 | 0.02134 | -0.033 | 31.27
5 | 0.727 | 0.02205 | -0.034 | 32.971
5.5 | 0.785 | 0.02283 | -0.035 | 34.401
6 | 0.843 | 0.02369 | -0.036 | 35.586
6.5 | 0.899 | 0.0246 | -0.038 | 36.567
7 | 0.801 | 0.04901 | -0.021 | 16.337
7.5 | 0.846 | 0.0522 | -0.022 | 16.213
8 | 0.889 | 0.0554 | -0.022 | 16.054
8.5 | 0.93 | 0.05916 | -0.022 | 15.72
9 | 0.969 | 0.06304 | -0.023 | 15.367
9.5 | 1.005 | 0.06762 | -0.024 | 14.866
10 | 1.038 | 0.07198 | -0.024 | 14.423
10.5 | 1.072 | 0.07555 | -0.027 | 14.192
11 | 1.098 | 0.08124 | -0.027 | 13.519
11.5 | 1.119 | 0.08779 | -0.027 | 12.747
12 | 1.131 | 0.09487 | -0.027 | 11.926
12.5 | 1.139 | 0.10183 | -0.027 | 11.184
13 | 1.14 | 0.11127 | -0.026 | 10.242
13.5 | 1.131 | 0.11723 | -0.021 | 9.652
14 | 1.121 | 0.12672 | -0.021 | 8.848
14.5 | 1.105 | 0.1345 | -0.021 | 8.213
15 | 1.082 | 0.14521 | -0.022 | 7.451
15.5 | 1.053 | 0.1585 | -0.022 | 6.642
16 | 1.018 | 0.17127 | -0.022 | 5.941
16.5 | 0.977 | 0.18317 | -0.022 | 5.332
17 | 0.931 | 0.2026 | -0.022 | 4.594
17.5 | 0.88 | 0.22045 | -0.022 | 3.99
18 | 0.824 | 0.23998 | -0.022 | 3.435

## 14. Re 100k Mach 0.25 (2)
BIGFOIL.COM POLAR EXPORT
NACA65A119
NACA65A119 |  |  |  | Cl Max: | 0.9825 | at alpha= | 13 | deg
XFOIL ncrit=9 |  |  |  | L/D Max: | 29.1321 | at alpha= | 7.5 | deg
Re: | 100000 |  |  | Cd Min: | 0.19497 | at alpha= | 18 | deg
Mach: | 0.25 |  |  | Cl=0 at alpha= | 3.2098 | deg
|  |  |  | @ Cl=0.1, Cd= | 0.04763
|  |  |  | @ Cl=0.4, Cd= | 0.050098
|  |  |  | @ Cl=0.6, Cd= | 0.19497
alpha (deg) | Cl | Cd | Cm | Cl/Cd
-15 | -0.2881 | 0.13994 | -0.049 | -2.0587
-14 | -0.638 | 0.09069 | -0.0792 | -7.035
-13.5 | -0.7027 | 0.07861 | -0.0812 | -8.9391
-13 | -0.7606 | 0.0698 | -0.0791 | -10.8968
-12.5 | -0.8178 | 0.06359 | -0.073 | -12.8605
-12 | -0.871 | 0.05936 | -0.0636 | -14.6732
-11.5 | -0.9259 | 0.05657 | -0.0519 | -16.3673
-11 | -0.9776 | 0.05438 | -0.0393 | -17.9772
-10.5 | -1.0243 | 0.05227 | -0.0261 | -19.5963
-10 | -1.0547 | 0.05017 | -0.0148 | -21.0225
-9.5 | -0.9812 | 0.0443 | -0.0207 | -22.149
-9 | -0.8975 | 0.03992 | -0.0268 | -22.4825
-8 | -0.6926 | 0.03516 | -0.0418 | -19.6985
-7.5 | -0.6381 | 0.0337 | -0.0426 | -18.9347
-7 | -0.6252 | 0.03148 | -0.0386 | -19.8602
-6.5 | -0.668 | 0.02872 | -0.0254 | -23.2591
-6 | -0.7319 | 0.0275 | -0.0046 | -26.6145
-5.5 | -0.7556 | 0.02861 | 0.0119 | -26.4103
-5 | -0.7253 | 0.03061 | 0.0192 | -23.6949
-4.5 | -0.3579 | 0.04346 | -0.0199 | -8.2352
-4 | -0.1655 | 0.04674 | -0.0379 | -3.5409
-3.5 | -0.1584 | 0.04695 | -0.0309 | -3.3738
-2.5 | -0.1074 | 0.04643 | -0.0242 | -2.3132
-2 | -0.1568 | 0.04622 | -0.0088 | -3.3925
-1.5 | -0.0581 | 0.04621 | -0.0173 | -1.2573
-0.5 | -0.1545 | 0.04538 | 0.0131 | -3.4046
0 | -0.2127 | 0.0442 | 0.0302 | -4.8122
0.5 | -0.1486 | 0.04487 | 0.0267 | -3.3118
1 | -0.1754 | 0.0442 | 0.0387 | -3.9683
1.5 | -0.1777 | 0.04381 | 0.0469 | -4.0562
2 | -0.1755 | 0.04368 | 0.0539 | -4.0179
2.5 | -0.0884 | 0.0452 | 0.0455 | -1.9558
3 | -0.0397 | 0.04564 | 0.045 | -0.86985
3.5 | 0.0549 | 0.047 | 0.0362 | 1.1681
4 | 0.1043 | 0.04769 | 0.035 | 2.187
4.5 | 0.1594 | 0.04852 | 0.0331 | 3.2852
5 | 0.2571 | 0.04948 | 0.0244 | 5.196
6 | 0.3976 | 0.05019 | 0.0168 | 7.9219
6.5 | 0.5813 | 0.04316 | 0.0053 | 13.4685
7.5 | 0.8425 | 0.02892 | -0.0034 | 29.1321
8 | 0.8292 | 0.03169 | 0.0039 | 26.166
8.5 | 0.7732 | 0.03383 | 0.0175 | 22.8555
9 | 0.7258 | 0.03522 | 0.0307 | 20.6076
9.5 | 0.7135 | 0.03685 | 0.0394 | 19.3623
10 | 0.7377 | 0.03813 | 0.0442 | 19.347
10.5 | 0.7863 | 0.03923 | 0.0466 | 20.0433
11 | 0.857 | 0.04084 | 0.0466 | 20.9843
11.5 | 0.9134 | 0.04343 | 0.0473 | 21.0315
12 | 0.9518 | 0.0474 | 0.0491 | 20.0802
12.5 | 0.9618 | 0.05155 | 0.0531 | 18.6576
13 | 0.9825 | 0.05692 | 0.0553 | 17.2611
13.5 | 0.9461 | 0.06263 | 0.0609 | 15.1062
14 | 0.9059 | 0.06989 | 0.0643 | 12.9618
14.5 | 0.8505 | 0.07943 | 0.0654 | 10.7075
15 | 0.7952 | 0.09111 | 0.0634 | 8.7279
15.5 | 0.7348 | 0.10617 | 0.0579 | 6.921
16.5 | 0.5444 | 0.17402 | 0.0209 | 3.1284
17 | 0.5362 | 0.18133 | 0.0162 | 2.957
17.5 | 0.5808 | 0.19006 | 0.0173 | 3.0559
18 | 0.562 | 0.19497 | 0.0106 | 2.8825

## 15. Re 100k Mach 0.50 (1)
BIGFOIL.COM POLAR EXPORT
NACA65A119
NACA65A119 |  |  |  | Cl Max: | 1.18 | at alpha= | 20 | deg
JavaFoil+Calcfoil stall+Eppler ext transition |  |  |  | L/D Max: | 32.453 | at alpha= | 5.5 | deg
Re: | 100000 |  |  | Cd Min: | 0.01713 | at alpha= | 0 | deg
Mach: | 0.5 |  |  | Cl=0 at alpha= | -0.82857 | deg
|  |  |  | @ Cl=0.1, Cd= | 0.017201
|  |  |  | @ Cl=0.4, Cd= | 0.018416
|  |  |  | @ Cl=0.6, Cd= | 0.022385
alpha (deg) | Cl | Cd | Cm | Cl/Cd
-20 | -1.089 | 0.34673 | 0.018 | -3.141
-19.5 | -1.061 | 0.34363 | 0.017 | -3.086
-19 | -1.033 | 0.34126 | 0.016 | -3.027
-18.5 | -1.006 | 0.33509 | 0.016 | -3.001
-18 | -0.978 | 0.31602 | 0.015 | -3.096
-17.5 | -0.948 | 0.31937 | 0.014 | -2.969
-17 | -0.92 | 0.31001 | 0.013 | -2.969
-16.5 | -0.893 | 0.31333 | 0.012 | -2.849
-16 | -0.865 | 0.29455 | 0.011 | -2.937
-15.5 | -0.837 | 0.29219 | 0.011 | -2.865
-15 | -0.809 | 0.28843 | 0.01 | -2.806
-14.5 | -0.782 | 0.28602 | 0.009 | -2.733
-14 | -0.752 | 0.24756 | 0.008 | -3.037
-13.5 | -0.724 | 0.24619 | 0.007 | -2.94
-13 | -0.696 | 0.2326 | 0.007 | -2.991
-12.5 | -0.668 | 0.23019 | 0.006 | -2.901
-12 | -0.638 | 0.22474 | 0.005 | -2.84
-11.5 | -0.61 | 0.21279 | 0.004 | -2.866
-11 | -0.581 | 0.17852 | 0.003 | -3.254
-10.5 | -0.553 | 0.1629 | 0.003 | -3.392
-10 | -0.524 | 0.14038 | 0.002 | -3.731
-9.5 | -0.793 | 0.08493 | 0.002 | -9.341
-9 | -0.816 | 0.07552 | 0.001 | -10.8
-8.5 | -0.804 | 0.06879 | 0.001 | -11.694
-8 | -0.776 | 0.06299 | 0 | -12.325
-7.5 | -0.739 | 0.0582 | -0.001 | -12.693
-7 | -0.693 | 0.05356 | -0.002 | -12.947
-6.5 | -0.644 | 0.04983 | -0.002 | -12.918
-6 | -0.592 | 0.04664 | -0.003 | -12.686
-5.5 | -0.538 | 0.0439 | -0.004 | -12.258
-5 | -0.574 | 0.02351 | -0.009 | -24.406
-4.5 | -0.508 | 0.02262 | -0.01 | -22.464
-4 | -0.441 | 0.0218 | -0.011 | -20.245
-3.5 | -0.374 | 0.02106 | -0.013 | -17.737
-3 | -0.305 | 0.02043 | -0.014 | -14.946
-2.5 | -0.236 | 0.01987 | -0.016 | -11.881
-2 | -0.162 | 0.01813 | -0.017 | -8.923
-1.5 | -0.093 | 0.01784 | -0.018 | -5.215
-1 | -0.024 | 0.01762 | -0.019 | -1.359
-0.5 | 0.046 | 0.01744 | -0.021 | 2.614
0 | 0.116 | 0.01713 | -0.022 | 6.772
0.5 | 0.186 | 0.01733 | -0.024 | 10.709
1 | 0.255 | 0.01759 | -0.025 | 14.489
1.5 | 0.324 | 0.01795 | -0.027 | 18.018
2 | 0.392 | 0.01837 | -0.028 | 21.312
2.5 | 0.458 | 0.01875 | -0.029 | 24.424
3 | 0.524 | 0.01926 | -0.031 | 27.237
3.5 | 0.604 | 0.02255 | -0.033 | 26.793
4 | 0.671 | 0.02339 | -0.034 | 28.687
4.5 | 0.737 | 0.02439 | -0.036 | 30.215
5 | 0.801 | 0.02545 | -0.037 | 31.487
5.5 | 0.864 | 0.02663 | -0.039 | 32.453
6 | 0.779 | 0.04588 | -0.022 | 16.987
6.5 | 0.829 | 0.04927 | -0.023 | 16.826
7 | 0.876 | 0.05309 | -0.023 | 16.496
7.5 | 0.919 | 0.05752 | -0.023 | 15.973
8 | 0.952 | 0.06279 | -0.024 | 15.168
8.5 | 0.974 | 0.06885 | -0.024 | 14.154
9 | 0.981 | 0.0746 | -0.026 | 13.152
9.5 | 0.947 | 0.08596 | -0.026 | 11.015
10 | 0.617 | 0.14056 | -0.018 | 4.388
10.5 | 0.645 | 0.15825 | -0.019 | 4.074
11 | 0.675 | 0.31883 | -0.025 | 2.116
11.5 | 0.703 | 0.20809 | -0.025 | 3.376
12 | 0.731 | 0.21365 | -0.026 | 3.42
12.5 | 0.76 | 0.23157 | -0.029 | 3.282
13 | 0.788 | 0.2449 | -0.03 | 3.217
13.5 | 0.815 | 0.2487 | -0.03 | 3.278
14 | 0.843 | 0.25586 | -0.031 | 3.295
14.5 | 0.873 | 0.28781 | -0.034 | 3.033
15 | 0.901 | 0.28996 | -0.034 | 3.106
15.5 | 0.928 | 0.28869 | -0.035 | 3.214
16 | 0.956 | 0.29097 | -0.036 | 3.284
16.5 | 0.983 | 0.2928 | -0.036 | 3.357
17 | 1.011 | 0.30206 | -0.037 | 3.345
17.5 | 1.041 | 0.31456 | -0.04 | 3.308
18 | 1.068 | 0.32302 | -0.041 | 3.306
18.5 | 1.095 | 0.34341 | -0.041 | 3.188
19 | 1.122 | 0.35199 | -0.042 | 3.188
19.5 | 1.153 | 0.35156 | -0.045 | 3.279
20 | 1.18 | 0.36758 | -0.046 | 3.21

## 16. Re 100k Mach 0.50 (2)
BIGFOIL.COM POLAR EXPORT
NACA65A119
NACA65A119 |  |  |  | Cl Max: | 0.7959 | at alpha= | 11 | deg
XFOIL ncrit=9 |  |  |  | L/D Max: | 16.3795 | at alpha= | 8 | deg
Re: | 100000 |  |  | Cd Min: | 0.18379 | at alpha= | 16 | deg
Mach: | 0.5 |  |  | Cl=0 at alpha= | 3.689 | deg
|  |  |  | @ Cl=0.1, Cd= | 0.052596
|  |  |  | @ Cl=0.4, Cd= | 0.053642
|  |  |  | @ Cl=0.6, Cd= | 0.18379
alpha (deg) | Cl | Cd | Cm | Cl/Cd
-15 | -0.3848 | 0.16662 | -0.0499 | -2.3094
-14.5 | -0.4041 | 0.16103 | -0.0534 | -2.5095
-14 | -0.3709 | 0.1534 | -0.0522 | -2.4179
-13.5 | -0.4179 | 0.13474 | -0.0625 | -3.1015
-13 | -0.424 | 0.12652 | -0.0631 | -3.3512
-12.5 | -0.4467 | 0.11726 | -0.0639 | -3.8095
-12 | -0.5573 | 0.09489 | -0.075 | -5.8731
-11.5 | -0.616 | 0.08591 | -0.0741 | -7.1703
-11 | -0.6755 | 0.07837 | -0.0713 | -8.6194
-10.5 | -0.7401 | 0.07165 | -0.067 | -10.3294
-10 | -0.7832 | 0.06354 | -0.0671 | -12.3261
-9.5 | -0.7745 | 0.05607 | -0.0696 | -13.8131
-9 | -0.765 | 0.04999 | -0.0699 | -15.3031
-8.5 | -0.7176 | 0.04495 | -0.0714 | -15.9644
-7.5 | -0.5507 | 0.04134 | -0.0732 | -13.3212
-7 | -0.5058 | 0.03963 | -0.0713 | -12.7631
-6.5 | -0.5268 | 0.0359 | -0.0641 | -14.6741
-6 | -0.5091 | 0.03726 | -0.0535 | -13.6634
-5 | -0.4575 | 0.04307 | -0.0339 | -10.6222
-4.5 | -0.2243 | 0.05168 | -0.0469 | -4.3402
-4 | -0.244 | 0.05193 | -0.0351 | -4.6986
-3.5 | -0.1271 | 0.05239 | -0.0429 | -2.426
-3 | -0.1367 | 0.05311 | -0.0323 | -2.5739
-2.5 | -0.1036 | 0.05305 | -0.0292 | -1.9529
-2 | -0.1053 | 0.05313 | -0.0207 | -1.9819
-1.5 | -0.1277 | 0.05304 | -0.0093 | -2.4076
-1 | -0.1117 | 0.05266 | -0.0039 | -2.1212
-0.5 | -0.1019 | 0.05305 | 0.0024 | -1.9208
0.5 | -0.1616 | 0.05131 | 0.0278 | -3.1495
1 | -0.0704 | 0.05195 | 0.0213 | -1.3551
1.5 | -0.1256 | 0.05112 | 0.0378 | -2.457
2 | -0.1396 | 0.05013 | 0.0488 | -2.7848
2.5 | -0.0559 | 0.05103 | 0.0433 | -1.0954
3 | -0.0449 | 0.05096 | 0.0495 | -0.88108
3.5 | -0.0285 | 0.05095 | 0.0551 | -0.55937
4 | 0.0469 | 0.05209 | 0.0504 | 0.90036
4.5 | 0.1172 | 0.05276 | 0.0477 | 2.2214
5 | 0.1514 | 0.0537 | 0.0492 | 2.8194
5.5 | 0.2298 | 0.05474 | 0.0447 | 4.198
6 | 0.3193 | 0.05517 | 0.0397 | 5.7876
6.5 | 0.4228 | 0.05321 | 0.036 | 7.9459
7 | 0.5794 | 0.0453 | 0.0329 | 12.7903
7.5 | 0.6679 | 0.04215 | 0.0322 | 15.8458
8 | 0.7053 | 0.04306 | 0.0351 | 16.3795
8.5 | 0.717 | 0.04673 | 0.0374 | 15.3435
9 | 0.7145 | 0.04678 | 0.047 | 15.2736
9.5 | 0.7224 | 0.04668 | 0.0563 | 15.4756
10 | 0.7574 | 0.04781 | 0.0625 | 15.8419
10.5 | 0.7786 | 0.05104 | 0.0673 | 15.2547
11 | 0.7959 | 0.05551 | 0.0711 | 14.338
11.5 | 0.7641 | 0.0625 | 0.0745 | 12.2256
12 | 0.7227 | 0.07141 | 0.0752 | 10.1204
12.5 | 0.669 | 0.08315 | 0.0726 | 8.0457
13 | 0.6006 | 0.09944 | 0.0652 | 6.0398
13.5 | 0.5467 | 0.11785 | 0.0555 | 4.6389
14 | 0.5288 | 0.13136 | 0.0494 | 4.0256
14.5 | 0.5201 | 0.14343 | 0.044 | 3.6262
15 | 0.5322 | 0.15264 | 0.0413 | 3.4866
16 | 0.5294 | 0.18379 | 0.0263 | 2.8805

## 17. Re 250k Mach 0.00 (1)
BIGFOIL.COM POLAR EXPORT
NACA65A119
NACA65A119 |  |  |  | Cl Max: | 1.371 | at alpha= | 13 | deg
JavaFoil+Calcfoil stall+Eppler ext transition |  |  |  | L/D Max: | 49.064 | at alpha= | 9 | deg
Re: | 250000 |  |  | Cd Min: | 0.01042 | at alpha= | -1 | deg
Mach: | 0 |  |  | Cl=0 at alpha= | -0.8254 | deg
|  |  |  | @ Cl=0.1, Cd= | 0.010488
|  |  |  | @ Cl=0.4, Cd= | 0.010816
|  |  |  | @ Cl=0.6, Cd= | 0.016019
alpha (deg) | Cl | Cd | Cm | Cl/Cd
-20 | -1.045 | 0.20118 | 0.013 | -5.195
-19.5 | -1.064 | 0.18994 | 0.013 | -5.6
-19 | -1.08 | 0.18067 | 0.012 | -5.976
-18.5 | -1.094 | 0.1707 | 0.012 | -6.409
-18 | -1.107 | 0.1627 | 0.012 | -6.801
-17.5 | -1.115 | 0.15482 | 0.011 | -7.204
-17 | -1.12 | 0.14454 | 0.011 | -7.746
-16.5 | -1.12 | 0.13551 | 0.01 | -8.269
-16 | -1.119 | 0.12865 | 0.01 | -8.701
-15.5 | -1.115 | 0.12214 | 0.01 | -9.13
-15 | -1.108 | 0.1153 | 0.009 | -9.61
-14.5 | -1.097 | 0.10856 | 0.008 | -10.107
-14 | -1.084 | 0.10229 | 0.008 | -10.602
-13.5 | -1.068 | 0.09605 | 0.007 | -11.12
-13 | -1.051 | 0.08893 | 0.007 | -11.821
-12.5 | -1.026 | 0.08441 | 0.006 | -12.154
-12 | -1 | 0.07959 | 0.005 | -12.56
-11.5 | -0.971 | 0.07482 | 0.005 | -12.981
-11 | -0.94 | 0.07064 | 0.004 | -13.308
-10.5 | -0.906 | 0.06632 | 0.003 | -13.667
-10 | -0.871 | 0.06256 | 0.003 | -13.914
-9.5 | -0.831 | 0.0594 | 0.002 | -13.993
-9 | -0.792 | 0.05568 | 0.001 | -14.218
-8.5 | -0.895 | 0.02033 | 0.001 | -44.056
-8 | -0.846 | 0.01949 | 0 | -43.4
-7.5 | -0.795 | 0.0187 | -0.001 | -42.502
-7 | -0.741 | 0.01792 | -0.003 | -41.348
-6.5 | -0.685 | 0.0173 | -0.004 | -39.592
-6 | -0.628 | 0.01675 | -0.005 | -37.466
-5.5 | -0.57 | 0.01616 | -0.006 | -35.235
-5 | -0.511 | 0.01568 | -0.008 | -32.554
-4.5 | -0.451 | 0.01524 | -0.009 | -29.59
-4 | -0.391 | 0.01485 | -0.01 | -26.301
-3.5 | -0.33 | 0.0145 | -0.012 | -22.751
-3 | -0.269 | 0.01417 | -0.013 | -18.974
-2.5 | -0.208 | 0.0106 | -0.014 | -19.599
-2 | -0.147 | 0.01045 | -0.016 | -14.102
-1.5 | -0.085 | 0.01043 | -0.017 | -8.112
-1 | -0.022 | 0.01042 | -0.018 | -2.084
-0.5 | 0.041 | 0.01045 | -0.02 | 3.943
0 | 0.104 | 0.01049 | -0.021 | 9.928
0.5 | 0.166 | 0.01048 | -0.022 | 15.829
1 | 0.228 | 0.01056 | -0.023 | 21.555
1.5 | 0.289 | 0.01066 | -0.025 | 27.161
2 | 0.351 | 0.01071 | -0.026 | 32.777
2.5 | 0.411 | 0.01084 | -0.027 | 37.965
3 | 0.472 | 0.01099 | -0.028 | 42.972
3.5 | 0.532 | 0.0112 | -0.03 | 47.561
4 | 0.592 | 0.01595 | -0.031 | 37.137
4.5 | 0.652 | 0.01647 | -0.032 | 39.569
5 | 0.71 | 0.01699 | -0.033 | 41.805
5.5 | 0.768 | 0.01757 | -0.034 | 43.727
6 | 0.825 | 0.01823 | -0.036 | 45.25
6.5 | 0.881 | 0.01893 | -0.037 | 46.532
7 | 0.935 | 0.01967 | -0.038 | 47.548
7.5 | 0.988 | 0.02047 | -0.039 | 48.292
8 | 1.039 | 0.02132 | -0.04 | 48.735
8.5 | 1.088 | 0.02219 | -0.041 | 49.026
9 | 1.134 | 0.02312 | -0.042 | 49.064
9.5 | 1.178 | 0.02427 | -0.043 | 48.535
10 | 1.219 | 0.02542 | -0.044 | 47.969
10.5 | 1.257 | 0.02669 | -0.045 | 47.105
11 | 1.092 | 0.07031 | -0.026 | 15.537
11.5 | 1.322 | 0.03104 | -0.047 | 42.578
12 | 1.346 | 0.03291 | -0.048 | 40.888
12.5 | 1.364 | 0.03514 | -0.049 | 38.824
13 | 1.371 | 0.03913 | -0.05 | 35.022
13.5 | 1.235 | 0.08311 | -0.038 | 14.856
14 | 1.208 | 0.10202 | -0.03 | 11.843
14.5 | 1.214 | 0.10861 | -0.031 | 11.18
15 | 1.216 | 0.11465 | -0.031 | 10.609
15.5 | 1.214 | 0.12237 | -0.03 | 9.923
16 | 1.21 | 0.13046 | -0.031 | 9.278
16.5 | 1.203 | 0.13808 | -0.031 | 8.71
17 | 1.193 | 0.14618 | -0.031 | 8.163
17.5 | 1.18 | 0.15402 | -0.031 | 7.661
18 | 1.165 | 0.1651 | -0.031 | 7.055

## 18. Re 250k Mach 0.00 (2)
BIGFOIL.COM POLAR EXPORT
NACA65A119
NACA65A119 |  |  |  | Cl Max: | 1.0743 | at alpha= | 15.5 | deg
XFOIL ncrit=9 |  |  |  | L/D Max: | 50.2876 | at alpha= | 7.5 | deg
Re: | 250000 |  |  | Cd Min: | 0.20861 | at alpha= | 20 | deg
Mach: | 0 |  |  | Cl=0 at alpha= | -0.59118 | deg
|  |  |  | @ Cl=0.1, Cd= | 0.014722
|  |  |  | @ Cl=0.4, Cd= | 0.014821
|  |  |  | @ Cl=0.6, Cd= | 0.013173
alpha (deg) | Cl | Cd | Cm | Cl/Cd
-17.5 | -0.7893 | 0.09477 | -0.0738 | -8.3286
-17 | -0.8434 | 0.08116 | -0.0787 | -10.3918
-16.5 | -0.894 | 0.07034 | -0.0808 | -12.7097
-16 | -0.9405 | 0.06172 | -0.0802 | -15.2382
-15.5 | -0.9499 | 0.05657 | -0.0787 | -16.7916
-15 | -0.9447 | 0.05315 | -0.0768 | -17.7742
-14.5 | -0.9558 | 0.0489 | -0.0732 | -19.546
-14 | -0.9704 | 0.04504 | -0.0681 | -21.5453
-13.5 | -0.9612 | 0.04193 | -0.0642 | -22.9239
-13 | -0.9634 | 0.04039 | -0.0577 | -23.8524
-12.5 | -0.9839 | 0.03909 | -0.0481 | -25.1701
-12 | -0.9212 | 0.03594 | -0.0522 | -25.6316
-11.5 | -0.8621 | 0.03367 | -0.0562 | -25.6044
-11 | -0.7899 | 0.03143 | -0.0608 | -25.132
-10.5 | -0.7286 | 0.02963 | -0.0646 | -24.5899
-10 | -0.6603 | 0.0278 | -0.068 | -23.7518
-9.5 | -0.5979 | 0.0259 | -0.072 | -23.0849
-9 | -0.5458 | 0.02381 | -0.0747 | -22.9231
-8.5 | -0.4903 | 0.02172 | -0.0784 | -22.5737
-8 | -0.4332 | 0.01956 | -0.0829 | -22.1472
-7.5 | -0.4075 | 0.01652 | -0.0829 | -24.6671
-7 | -0.4394 | 0.01367 | -0.0705 | -32.1434
-6.5 | -0.4551 | 0.01278 | -0.0569 | -35.6103
-6 | -0.4525 | 0.01289 | -0.0457 | -35.1047
-5.5 | -0.4323 | 0.01309 | -0.0381 | -33.0252
-4.5 | -0.3651 | 0.0136 | -0.0284 | -26.8456
-4 | -0.3246 | 0.01397 | -0.0249 | -23.2355
-3.5 | -0.2688 | 0.01424 | -0.0247 | -18.8764
-3 | -0.2332 | 0.01458 | -0.0203 | -15.9945
-2.5 | -0.1765 | 0.01484 | -0.0204 | -11.8935
-2 | -0.1273 | 0.01493 | -0.0193 | -8.5265
-1.5 | -0.0799 | 0.01475 | -0.018 | -5.4169
-1 | -0.0417 | 0.01475 | -0.0149 | -2.8271
-0.5 | 0.0093 | 0.0147 | -0.0143 | 0.63265
0 | 0.0467 | 0.01466 | -0.011 | 3.1855
0.5 | 0.0928 | 0.01473 | -0.0094 | 6.3001
1 | 0.144 | 0.01467 | -0.0089 | 9.816
1.5 | 0.1754 | 0.01489 | -0.0044 | 11.7797
2 | 0.2233 | 0.0149 | -0.0032 | 14.9866
2.5 | 0.2652 | 0.01509 | -0.0009 | 17.5746
3 | 0.3008 | 0.01516 | 0.0029 | 19.8417
3.5 | 0.3629 | 0.01519 | 0.0012 | 23.8907
4 | 0.4172 | 0.01465 | 0.0019 | 28.4778
4.5 | 0.4622 | 0.0144 | 0.0041 | 32.0972
5 | 0.5058 | 0.01403 | 0.0069 | 36.0513
5.5 | 0.5447 | 0.01366 | 0.0106 | 39.8755
6 | 0.5886 | 0.01328 | 0.0133 | 44.3223
6.5 | 0.6025 | 0.01315 | 0.022 | 45.8175
7 | 0.641 | 0.01316 | 0.0251 | 48.7082
7.5 | 0.6819 | 0.01356 | 0.0268 | 50.2876
8 | 0.6833 | 0.01685 | 0.0317 | 40.5519
9 | 0.7293 | 0.02525 | 0.0297 | 28.8832
9.5 | 0.7878 | 0.02827 | 0.0242 | 27.867
10 | 0.7757 | 0.02979 | 0.0325 | 26.0389
10.5 | 0.7887 | 0.03164 | 0.0369 | 24.9273
11 | 0.8109 | 0.03336 | 0.04 | 24.3076
11.5 | 0.8378 | 0.03506 | 0.0426 | 23.8962
12 | 0.8745 | 0.03653 | 0.0444 | 23.9392
12.5 | 0.9071 | 0.0382 | 0.0461 | 23.7461
13 | 0.9585 | 0.03977 | 0.0464 | 24.1011
13.5 | 0.9742 | 0.04212 | 0.0488 | 23.1292
14 | 1.0031 | 0.04431 | 0.0502 | 22.6382
14.5 | 1.031 | 0.04718 | 0.0515 | 21.8525
15 | 1.0427 | 0.05017 | 0.0533 | 20.7833
15.5 | 1.0743 | 0.05334 | 0.054 | 20.1406
16 | 1.0602 | 0.05823 | 0.0562 | 18.2071
16.5 | 1.0605 | 0.06277 | 0.0572 | 16.895
17 | 1.0724 | 0.06666 | 0.0576 | 16.0876
17.5 | 1.0485 | 0.07441 | 0.0576 | 14.0908
18 | 1.0099 | 0.08449 | 0.056 | 11.9529
18.5 | 0.9682 | 0.09607 | 0.0522 | 10.0781
19 | 0.8836 | 0.11693 | 0.0428 | 7.5567
19.5 | 0.7209 | 0.16217 | 0.0182 | 4.4453
20 | 0.6252 | 0.20861 | -0.0018 | 2.997

## 19. Re 250k Mach 0.10 (1)
BIGFOIL.COM POLAR EXPORT
NACA65A119
NACA65A119 |  |  |  | Cl Max: | 1.36 | at alpha= | 12.5 | deg
JavaFoil+Calcfoil stall+Eppler ext transition |  |  |  | L/D Max: | 48.785 | at alpha= | 8.5 | deg
Re: | 250000 |  |  | Cd Min: | 0.01032 | at alpha= | 0 | deg
Mach: | 0.1 |  |  | Cl=0 at alpha= | -0.8254 | deg
|  |  |  | @ Cl=0.1, Cd= | 0.01033
|  |  |  | @ Cl=0.4, Cd= | 0.010892
|  |  |  | @ Cl=0.6, Cd= | 0.016074
alpha (deg) | Cl | Cd | Cm | Cl/Cd
-17.5 | -1.09 | 0.15738 | 0.011 | -6.929
-17 | -1.098 | 0.14897 | 0.011 | -7.368
-16.5 | -1.102 | 0.14042 | 0.01 | -7.848
-16 | -1.103 | 0.13212 | 0.01 | -8.351
-15.5 | -1.102 | 0.12256 | 0.009 | -8.988
-15 | -1.097 | 0.11543 | 0.009 | -9.506
-14.5 | -1.089 | 0.10848 | 0.008 | -10.042
-14 | -1.078 | 0.1039 | 0.008 | -10.372
-13.5 | -1.064 | 0.0967 | 0.007 | -11.001
-13 | -1.048 | 0.08976 | 0.007 | -11.677
-12.5 | -1.146 | 0.04402 | 0.01 | -26.041
-12 | -0.999 | 0.08 | 0.005 | -12.494
-11.5 | -0.972 | 0.07516 | 0.005 | -12.926
-11 | -0.941 | 0.07091 | 0.004 | -13.273
-10.5 | -0.908 | 0.06644 | 0.003 | -13.675
-10 | -0.873 | 0.06301 | 0.003 | -13.852
-9.5 | -0.835 | 0.05929 | 0.002 | -14.076
-9 | -0.794 | 0.05597 | 0.001 | -14.194
-8.5 | -0.753 | 0.05254 | 0.001 | -14.341
-8 | -0.849 | 0.01964 | 0 | -43.212
-7.5 | -0.798 | 0.01883 | -0.001 | -42.36
-7 | -0.744 | 0.01803 | -0.003 | -41.253
-6.5 | -0.688 | 0.01742 | -0.004 | -39.483
-6 | -0.63 | 0.01685 | -0.005 | -37.424
-5.5 | -0.572 | 0.01628 | -0.006 | -35.14
-5 | -0.513 | 0.01576 | -0.008 | -32.543
-4.5 | -0.453 | 0.0153 | -0.009 | -29.601
-4 | -0.392 | 0.01491 | -0.01 | -26.32
-3.5 | -0.332 | 0.01456 | -0.012 | -22.772
-3 | -0.27 | 0.01422 | -0.013 | -19.001
-2.5 | -0.209 | 0.01063 | -0.014 | -19.629
-2 | -0.147 | 0.01056 | -0.016 | -13.948
-1.5 | -0.085 | 0.01051 | -0.017 | -8.091
-1 | -0.022 | 0.0105 | -0.018 | -2.078
-0.5 | 0.041 | 0.01045 | -0.02 | 3.963
0 | 0.105 | 0.01032 | -0.021 | 10.13
0.5 | 0.167 | 0.0105 | -0.022 | 15.872
1 | 0.229 | 0.01058 | -0.023 | 21.613
1.5 | 0.291 | 0.01069 | -0.025 | 27.207
2 | 0.353 | 0.01079 | -0.026 | 32.689
2.5 | 0.413 | 0.01092 | -0.027 | 37.866
3 | 0.474 | 0.01106 | -0.028 | 42.869
3.5 | 0.535 | 0.0156 | -0.03 | 34.29
4 | 0.595 | 0.01603 | -0.031 | 37.125
4.5 | 0.655 | 0.01656 | -0.032 | 39.536
5 | 0.714 | 0.01708 | -0.033 | 41.772
5.5 | 0.772 | 0.01769 | -0.035 | 43.623
6 | 0.829 | 0.01835 | -0.036 | 45.151
6.5 | 0.884 | 0.01906 | -0.037 | 46.403
7 | 0.939 | 0.01982 | -0.038 | 47.387
7.5 | 0.992 | 0.02061 | -0.039 | 48.145
8 | 1.043 | 0.02149 | -0.04 | 48.525
8.5 | 1.092 | 0.02237 | -0.041 | 48.785
9 | 1.138 | 0.02342 | -0.043 | 48.579
9.5 | 1.181 | 0.02449 | -0.044 | 48.232
10 | 1.222 | 0.02573 | -0.045 | 47.484
10.5 | 1.259 | 0.02694 | -0.046 | 46.733
11 | 1.292 | 0.02969 | -0.047 | 43.512
11.5 | 1.321 | 0.03146 | -0.048 | 42.003
12 | 1.343 | 0.03362 | -0.048 | 39.957
12.5 | 1.36 | 0.03597 | -0.049 | 37.822
13 | 1.354 | 0.0419 | -0.049 | 32.318
13.5 | 1.215 | 0.08897 | -0.036 | 13.657
14 | 1.2 | 0.10309 | -0.03 | 11.642
14.5 | 1.204 | 0.10983 | -0.031 | 10.959
15 | 1.203 | 0.11756 | -0.031 | 10.232
15.5 | 1.198 | 0.12485 | -0.03 | 9.593
16 | 1.191 | 0.132 | -0.03 | 9.02
16.5 | 1.179 | 0.14054 | -0.03 | 8.391
17 | 1.166 | 0.14825 | -0.031 | 7.867
17.5 | 1.15 | 0.15989 | -0.031 | 7.189

## 20. Re 250k Mach 0.10 (2)
BIGFOIL.COM POLAR EXPORT
NACA65A119
NACA65A119 |  |  |  | Cl Max: | 1.0583 | at alpha= | 15.5 | deg
XFOIL ncrit=9 |  |  |  | L/D Max: | 49.5763 | at alpha= | 7.5 | deg
Re: | 250000 |  |  | Cd Min: | 0.20962 | at alpha= | 20 | deg
Mach: | 0.1 |  |  | Cl=0 at alpha= | -0.60372 | deg
|  |  |  | @ Cl=0.1, Cd= | 0.014805
|  |  |  | @ Cl=0.4, Cd= | 0.014936
|  |  |  | @ Cl=0.6, Cd= | 0.013231
alpha (deg) | Cl | Cd | Cm | Cl/Cd
-17.5 | -0.7577 | 0.10057 | -0.0719 | -7.5341
-17 | -0.8089 | 0.08645 | -0.0777 | -9.3569
-16.5 | -0.8631 | 0.07443 | -0.0812 | -11.5961
-16 | -0.9135 | 0.0649 | -0.0816 | -14.0755
-15.5 | -0.924 | 0.05941 | -0.0806 | -15.5529
-15 | -0.9232 | 0.05548 | -0.0789 | -16.6402
-14.5 | -0.9384 | 0.05073 | -0.0756 | -18.4979
-14 | -0.9549 | 0.04641 | -0.0707 | -20.5753
-13.5 | -0.9549 | 0.04293 | -0.0662 | -22.2432
-13 | -0.956 | 0.04126 | -0.06 | -23.1701
-12.5 | -0.9757 | 0.03985 | -0.0506 | -24.4843
-12 | -0.9205 | 0.03653 | -0.0538 | -25.1985
-11.5 | -0.8605 | 0.03415 | -0.0578 | -25.1977
-11 | -0.7895 | 0.03181 | -0.0621 | -24.8192
-10.5 | -0.7274 | 0.02995 | -0.066 | -24.2871
-10 | -0.6583 | 0.02813 | -0.0693 | -23.4021
-9.5 | -0.5952 | 0.0262 | -0.0734 | -22.7176
-9 | -0.5424 | 0.02412 | -0.076 | -22.4876
-8.5 | -0.4876 | 0.02199 | -0.0796 | -22.1737
-8 | -0.4293 | 0.01976 | -0.0843 | -21.7257
-7.5 | -0.4016 | 0.01687 | -0.0845 | -23.8056
-7 | -0.4325 | 0.01384 | -0.0727 | -31.25
-6.5 | -0.4504 | 0.01283 | -0.0588 | -35.1052
-6 | -0.4491 | 0.01292 | -0.0473 | -34.7601
-5.5 | -0.4322 | 0.01312 | -0.039 | -32.9421
-5 | -0.4041 | 0.0134 | -0.0329 | -30.1567
-4.5 | -0.3664 | 0.01364 | -0.0288 | -26.8622
-4 | -0.3285 | 0.01401 | -0.0247 | -23.4475
-3.5 | -0.2691 | 0.01429 | -0.0251 | -18.8314
-3 | -0.2373 | 0.01463 | -0.0199 | -16.2201
-2.5 | -0.1696 | 0.01495 | -0.0221 | -11.3445
-2 | -0.1287 | 0.015 | -0.0192 | -8.58
-1.5 | -0.075 | 0.01485 | -0.0192 | -5.0505
-1 | -0.0447 | 0.01483 | -0.0144 | -3.0142
-0.5 | 0.0117 | 0.01477 | -0.0148 | 0.79215
0 | 0.0403 | 0.01477 | -0.0097 | 2.7285
0.5 | 0.0932 | 0.01481 | -0.0095 | 6.293
1 | 0.1499 | 0.01477 | -0.01 | 10.149
1.5 | 0.1734 | 0.01497 | -0.0039 | 11.5832
2 | 0.2274 | 0.01498 | -0.0038 | 15.1802
2.5 | 0.2584 | 0.01522 | 0.0008 | 16.9777
3 | 0.3046 | 0.01524 | 0.0025 | 19.9869
3.5 | 0.3522 | 0.01537 | 0.0038 | 22.9148
4 | 0.4237 | 0.01472 | 0.0011 | 28.784
4.5 | 0.4666 | 0.01445 | 0.0039 | 32.2907
5 | 0.5073 | 0.01409 | 0.0073 | 36.0043
5.5 | 0.5453 | 0.01371 | 0.0113 | 39.7739
6 | 0.5836 | 0.01337 | 0.0153 | 43.65
6.5 | 0.5985 | 0.01323 | 0.0237 | 45.2381
7 | 0.6373 | 0.01326 | 0.0269 | 48.0618
7.5 | 0.6787 | 0.01369 | 0.0285 | 49.5763
8 | 0.6774 | 0.01727 | 0.0333 | 39.2241
8.5 | 0.6834 | 0.0226 | 0.0337 | 30.2389
9 | 0.7258 | 0.02568 | 0.0309 | 28.2632
9.5 | 0.7848 | 0.02875 | 0.0254 | 27.2974
10 | 0.7722 | 0.03029 | 0.0337 | 25.4936
10.5 | 0.7866 | 0.03211 | 0.038 | 24.497
11 | 0.8094 | 0.03385 | 0.0411 | 23.9114
11.5 | 0.8374 | 0.03553 | 0.0437 | 23.5688
12 | 0.8744 | 0.03702 | 0.0456 | 23.6197
12.5 | 0.9076 | 0.03872 | 0.0473 | 23.4401
13 | 0.9559 | 0.04043 | 0.0479 | 23.6433
13.5 | 0.973 | 0.04285 | 0.0502 | 22.7071
14 | 1.0031 | 0.0451 | 0.0515 | 22.2417
14.5 | 1.0243 | 0.04835 | 0.0532 | 21.1851
15 | 1.0363 | 0.05143 | 0.0549 | 20.1497
15.5 | 1.0583 | 0.05517 | 0.056 | 19.1825
16 | 1.0444 | 0.06051 | 0.0579 | 17.26
16.5 | 1.0442 | 0.06528 | 0.0586 | 15.9957
17 | 1.0565 | 0.06964 | 0.0589 | 15.1709
17.5 | 1.0194 | 0.07871 | 0.0582 | 12.9513
18 | 0.976 | 0.09 | 0.0555 | 10.8444
18.5 | 0.9144 | 0.10553 | 0.0491 | 8.6648
19 | 0.8251 | 0.12939 | 0.0366 | 6.3768
20 | 0.6249 | 0.20962 | -0.0021 | 2.9811

## 21. Re 250k Mach 0.25 (1)
BIGFOIL.COM POLAR EXPORT
NACA65A119
NACA65A119 |  |  |  | Cl Max: | 1.317 | at alpha= | 12 | deg
JavaFoil+Calcfoil stall+Eppler ext transition |  |  |  | L/D Max: | 47.25 | at alpha= | 8.5 | deg
Re: | 250000 |  |  | Cd Min: | 0.01054 | at alpha= | -0.5 | deg
Mach: | 0.25 |  |  | Cl=0 at alpha= | -0.83077 | deg
|  |  |  | @ Cl=0.1, Cd= | 0.0107
|  |  |  | @ Cl=0.4, Cd= | 0.011046
|  |  |  | @ Cl=0.6, Cd= | 0.016398
alpha (deg) | Cl | Cd | Cm | Cl/Cd
-16.5 | -0.936 | 0.15684 | 0.009 | -5.968
-16 | -0.963 | 0.14918 | 0.009 | -6.454
-15.5 | -0.985 | 0.13929 | 0.009 | -7.07
-15 | -1.002 | 0.12932 | 0.009 | -7.752
-14.5 | -1.014 | 0.12079 | 0.008 | -8.392
-14 | -1.019 | 0.11121 | 0.008 | -9.164
-13.5 | -1.02 | 0.10299 | 0.007 | -9.906
-13 | -1.015 | 0.09726 | 0.007 | -10.44
-12.5 | -1.005 | 0.08923 | 0.006 | -11.268
-12 | -0.991 | 0.08347 | 0.006 | -11.874
-11.5 | -1.083 | 0.04257 | 0.008 | -25.439
-11 | -0.944 | 0.07326 | 0.004 | -12.888
-10.5 | -0.916 | 0.0688 | 0.003 | -13.309
-10 | -0.884 | 0.06432 | 0.003 | -13.737
-9.5 | -0.848 | 0.06046 | 0.002 | -14.022
-9 | -0.809 | 0.05703 | 0.001 | -14.184
-8.5 | -0.769 | 0.05333 | 0.001 | -14.415
-8 | -0.865 | 0.02063 | 0 | -41.948
-7.5 | -0.814 | 0.01966 | -0.001 | -41.395
-7 | -0.76 | 0.01885 | -0.003 | -40.29
-6.5 | -0.703 | 0.01805 | -0.004 | -38.956
-6 | -0.645 | 0.01738 | -0.005 | -37.13
-5.5 | -0.586 | 0.01679 | -0.007 | -34.898
-5 | -0.526 | 0.01622 | -0.008 | -32.408
-4.5 | -0.464 | 0.0157 | -0.009 | -29.566
-4 | -0.402 | 0.01527 | -0.011 | -26.348
-3.5 | -0.34 | 0.01493 | -0.012 | -22.781
-3 | -0.277 | 0.01455 | -0.013 | -19.045
-2.5 | -0.214 | 0.01085 | -0.015 | -19.717
-2 | -0.151 | 0.01076 | -0.016 | -14.001
-1.5 | -0.087 | 0.0107 | -0.017 | -8.108
-1 | -0.022 | 0.01069 | -0.019 | -2.098
-0.5 | 0.043 | 0.01054 | -0.02 | 4.039
0 | 0.107 | 0.01072 | -0.021 | 9.945
0.5 | 0.171 | 0.0107 | -0.023 | 15.959
1 | 0.235 | 0.0108 | -0.024 | 21.729
1.5 | 0.298 | 0.0109 | -0.025 | 27.384
2 | 0.362 | 0.01096 | -0.027 | 33.011
2.5 | 0.424 | 0.0111 | -0.028 | 38.214
3 | 0.487 | 0.01129 | -0.029 | 43.111
3.5 | 0.549 | 0.01598 | -0.03 | 34.329
4 | 0.61 | 0.01648 | -0.032 | 37.028
4.5 | 0.671 | 0.01706 | -0.033 | 39.346
5 | 0.731 | 0.01767 | -0.034 | 41.379
5.5 | 0.79 | 0.01833 | -0.035 | 43.098
6 | 0.848 | 0.01908 | -0.037 | 44.442
6.5 | 0.905 | 0.01983 | -0.038 | 45.63
7 | 0.96 | 0.02065 | -0.039 | 46.504
7.5 | 1.014 | 0.02159 | -0.04 | 46.961
8 | 1.064 | 0.02255 | -0.041 | 47.196
8.5 | 1.112 | 0.02353 | -0.042 | 47.25
9 | 1.156 | 0.02465 | -0.044 | 46.902
9.5 | 1.197 | 0.026 | -0.045 | 46.046
10 | 1.042 | 0.06424 | -0.026 | 16.223
10.5 | 1.265 | 0.03026 | -0.047 | 41.801
11 | 1.292 | 0.03219 | -0.048 | 40.129
11.5 | 1.312 | 0.03456 | -0.049 | 37.949
12 | 1.317 | 0.0379 | -0.049 | 34.75
12.5 | 1.147 | 0.08877 | -0.03 | 12.916
13 | 1.145 | 0.09686 | -0.029 | 11.824
13.5 | 1.14 | 0.10457 | -0.029 | 10.904
14 | 1.129 | 0.11144 | -0.029 | 10.128
14.5 | 1.112 | 0.11948 | -0.029 | 9.305
15 | 1.088 | 0.13003 | -0.03 | 8.367
15.5 | 1.057 | 0.13733 | -0.029 | 7.7
16 | 1.021 | 0.14815 | -0.028 | 6.889
16.5 | 0.977 | 0.1561 | -0.023 | 6.259
17 | 0.931 | 0.1682 | -0.023 | 5.535

## 22. Re 250k Mach 0.25 (2)
BIGFOIL.COM POLAR EXPORT
NACA65A119
NACA65A119 |  |  |  | Cl Max: | 0.9946 | at alpha= | 15 | deg
XFOIL ncrit=9 |  |  |  | L/D Max: | 45.3919 | at alpha= | 7 | deg
Re: | 250000 |  |  | Cd Min: | 0.21482 | at alpha= | 20 | deg
Mach: | 0.25 |  |  | Cl=0 at alpha= | -0.59925 | deg
|  |  |  | @ Cl=0.1, Cd= | 0.015213
|  |  |  | @ Cl=0.4, Cd= | 0.015471
|  |  |  | @ Cl=0.6, Cd= | 0.013632
alpha (deg) | Cl | Cd | Cm | Cl/Cd
-17.5 | -0.495 | 0.17209 | -0.0416 | -2.8764
-16.5 | -0.5593 | 0.12979 | -0.0576 | -4.3093
-16 | -0.6573 | 0.10093 | -0.073 | -6.5124
-15.5 | -0.7299 | 0.08332 | -0.0816 | -8.7602
-15 | -0.785 | 0.0713 | -0.0848 | -11.0098
-14.5 | -0.8295 | 0.06242 | -0.0846 | -13.289
-14 | -0.8651 | 0.05547 | -0.082 | -15.5958
-13.5 | -0.9015 | 0.04978 | -0.077 | -18.1097
-13 | -0.9002 | 0.04703 | -0.0722 | -19.141
-12.5 | -0.9242 | 0.0448 | -0.0633 | -20.6295
-12 | -0.9096 | 0.04084 | -0.0628 | -22.2723
-11.5 | -0.8484 | 0.0371 | -0.0665 | -22.8679
-11 | -0.792 | 0.03411 | -0.0695 | -23.219
-10.5 | -0.7199 | 0.03176 | -0.0738 | -22.6669
-10 | -0.6484 | 0.02982 | -0.0767 | -21.7438
-9.5 | -0.5801 | 0.02779 | -0.0808 | -20.8744
-9 | -0.5231 | 0.02578 | -0.0834 | -20.2909
-8.5 | -0.4701 | 0.02345 | -0.0865 | -20.0469
-8 | -0.4183 | 0.02113 | -0.0898 | -19.7965
-7.5 | -0.3753 | 0.01864 | -0.092 | -20.1341
-7 | -0.3967 | 0.01489 | -0.084 | -26.642
-6.5 | -0.424 | 0.01319 | -0.0696 | -32.1456
-6 | -0.4249 | 0.01309 | -0.0575 | -32.4599
-5.5 | -0.4194 | 0.01334 | -0.0464 | -31.4393
-5 | -0.403 | 0.01365 | -0.0374 | -29.5238
-4.5 | -0.3586 | 0.01402 | -0.0341 | -25.5777
-4 | -0.3249 | 0.01438 | -0.0286 | -22.5939
-3.5 | -0.2783 | 0.01476 | -0.0259 | -18.855
-3 | -0.2207 | 0.01516 | -0.0254 | -14.558
-2.5 | -0.1671 | 0.01557 | -0.0243 | -10.7322
-2 | -0.1332 | 0.01539 | -0.0197 | -8.655
-1.5 | -0.0779 | 0.01543 | -0.0196 | -5.0486
-1 | -0.0533 | 0.01528 | -0.0133 | -3.4882
-0.5 | 0.0132 | 0.01523 | -0.0155 | 0.86671
0 | 0.0396 | 0.01534 | -0.0096 | 2.5815
0.5 | 0.0978 | 0.01519 | -0.0101 | 6.4384
1 | 0.1241 | 0.01546 | -0.0042 | 8.0272
1.5 | 0.1687 | 0.01539 | -0.0019 | 10.9617
2 | 0.2131 | 0.01565 | 0.0003 | 13.6166
2.5 | 0.2408 | 0.01576 | 0.006 | 15.2792
3 | 0.3248 | 0.01571 | 0.0004 | 20.6747
3.5 | 0.3218 | 0.01607 | 0.0122 | 20.0249
4 | 0.3817 | 0.01562 | 0.0122 | 24.4366
4.5 | 0.4491 | 0.01507 | 0.0107 | 29.8009
5 | 0.4953 | 0.01458 | 0.0136 | 33.9712
5.5 | 0.5344 | 0.01419 | 0.0179 | 37.6603
6 | 0.5602 | 0.01384 | 0.0248 | 40.4769
6.5 | 0.598 | 0.01362 | 0.0291 | 43.906
7 | 0.6255 | 0.01378 | 0.0347 | 45.3919
7.5 | 0.6587 | 0.01462 | 0.0374 | 45.0547
8 | 0.6469 | 0.01953 | 0.0416 | 33.1234
8.5 | 0.6645 | 0.02459 | 0.0402 | 27.0232
9 | 0.7072 | 0.02794 | 0.0372 | 25.3114
10 | 0.7562 | 0.03299 | 0.0399 | 22.9221
10.5 | 0.7765 | 0.03469 | 0.0438 | 22.384
11 | 0.8035 | 0.03639 | 0.0469 | 22.0802
11.5 | 0.844 | 0.03784 | 0.0493 | 22.3044
12 | 0.8741 | 0.03977 | 0.0516 | 21.9789
12.5 | 0.9099 | 0.04172 | 0.0534 | 21.8097
13 | 0.9426 | 0.04436 | 0.0553 | 21.2489
13.5 | 0.9613 | 0.04731 | 0.0574 | 20.3192
14 | 0.9849 | 0.05098 | 0.0591 | 19.3193
14.5 | 0.9796 | 0.0558 | 0.0614 | 17.5556
15 | 0.9946 | 0.05951 | 0.0625 | 16.7132
15.5 | 0.9694 | 0.06721 | 0.0636 | 14.4234
16 | 0.9378 | 0.07593 | 0.063 | 12.3508
16.5 | 0.9006 | 0.08651 | 0.0605 | 10.4104
17 | 0.8643 | 0.09817 | 0.056 | 8.8041
17.5 | 0.7872 | 0.11865 | 0.0453 | 6.6346
18 | 0.6116 | 0.174 | 0.0174 | 3.5149
18.5 | 0.6328 | 0.17711 | 0.0159 | 3.5729
19 | 0.6066 | 0.19874 | 0.0055 | 3.0522
19.5 | 0.6405 | 0.201 | 0.007 | 3.1866
20 | 0.6255 | 0.21482 | -0.0032 | 2.9117

## 23. Re 250k Mach 0.50 (1)
BIGFOIL.COM POLAR EXPORT
NACA65A119
NACA65A119 |  |  |  | Cl Max: | 1.18 | at alpha= | 20 | deg
JavaFoil+Calcfoil stall+Eppler ext transition |  |  |  | L/D Max: | 43.117 | at alpha= | 3 | deg
Re: | 250000 |  |  | Cd Min: | 0.01153 | at alpha= | -0.5 | deg
Mach: | 0.5 |  |  | Cl=0 at alpha= | -0.82639 | deg
|  |  |  | @ Cl=0.1, Cd= | 0.011575
|  |  |  | @ Cl=0.4, Cd= | 0.011996
|  |  |  | @ Cl=0.6, Cd= | 0.017461
alpha (deg) | Cl | Cd | Cm | Cl/Cd
-20 | -1.091 | 0.28263 | 0.019 | -3.859
-19.5 | -1.061 | 0.25707 | 0.017 | -4.126
-19 | -1.033 | 0.25587 | 0.017 | -4.038
-18.5 | -1.006 | 0.25295 | 0.016 | -3.976
-18 | -0.978 | 0.24357 | 0.015 | -4.017
-17.5 | -0.949 | 0.23731 | 0.014 | -3.997
-17 | -0.92 | 0.23585 | 0.013 | -3.902
-16.5 | -0.893 | 0.23448 | 0.012 | -3.807
-16 | -0.865 | 0.22158 | 0.011 | -3.904
-15.5 | -0.837 | 0.21868 | 0.011 | -3.829
-15 | -0.81 | 0.21484 | 0.01 | -3.768
-14.5 | -0.782 | 0.21196 | 0.009 | -3.688
-14 | -0.752 | 0.1849 | 0.008 | -4.066
-13.5 | -0.724 | 0.18318 | 0.007 | -3.951
-13 | -0.696 | 0.17272 | 0.007 | -4.028
-12.5 | -0.668 | 0.17009 | 0.006 | -3.926
-12 | -0.638 | 0.16372 | 0.005 | -3.899
-11.5 | -0.61 | 0.15995 | 0.004 | -3.813
-11 | -0.581 | 0.1389 | 0.004 | -4.184
-10.5 | -0.553 | 0.12559 | 0.003 | -4.4
-10 | -0.524 | 0.10904 | 0.002 | -4.804
-9.5 | -0.796 | 0.07433 | 0.002 | -10.704
-9 | -0.817 | 0.06632 | 0.001 | -12.32
-8.5 | -0.806 | 0.05968 | 0.001 | -13.5
-8 | -0.777 | 0.05539 | 0 | -14.028
-7.5 | -0.74 | 0.05117 | -0.001 | -14.457
-7 | -0.695 | 0.04766 | -0.002 | -14.578
-6.5 | -0.646 | 0.04423 | -0.003 | -14.596
-6 | -0.705 | 0.02041 | -0.006 | -34.566
-5.5 | -0.643 | 0.0195 | -0.007 | -32.948
-5 | -0.578 | 0.01868 | -0.009 | -30.935
-4.5 | -0.512 | 0.01788 | -0.01 | -28.64
-4 | -0.445 | 0.01716 | -0.012 | -25.934
-3.5 | -0.377 | 0.0166 | -0.013 | -22.686
-3 | -0.307 | 0.01613 | -0.015 | -19.048
-2.5 | -0.237 | 0.01565 | -0.016 | -15.164
-2 | -0.167 | 0.01174 | -0.018 | -14.241
-1.5 | -0.096 | 0.01163 | -0.019 | -8.264
-1 | -0.025 | 0.01156 | -0.021 | -2.136
-0.5 | 0.047 | 0.01153 | -0.022 | 4.072
0 | 0.118 | 0.01159 | -0.024 | 10.218
0.5 | 0.19 | 0.01168 | -0.025 | 16.238
1 | 0.261 | 0.01179 | -0.027 | 22.122
1.5 | 0.332 | 0.01187 | -0.028 | 27.936
2 | 0.402 | 0.012 | -0.03 | 33.489
2.5 | 0.47 | 0.01221 | -0.031 | 38.522
3 | 0.539 | 0.0125 | -0.032 | 43.117
3.5 | 0.607 | 0.01803 | -0.034 | 33.692
4 | 0.675 | 0.01871 | -0.035 | 36.048
4.5 | 0.741 | 0.01959 | -0.036 | 37.817
5 | 0.806 | 0.02051 | -0.038 | 39.27
5.5 | 0.868 | 0.02148 | -0.039 | 40.436
6 | 0.93 | 0.02261 | -0.041 | 41.11
6.5 | 0.988 | 0.02378 | -0.042 | 41.545
7 | 0.878 | 0.04726 | -0.024 | 18.587
7.5 | 0.921 | 0.05091 | -0.024 | 18.083
8 | 0.954 | 0.05526 | -0.025 | 17.272
8.5 | 0.976 | 0.05992 | -0.025 | 16.288
9 | 1.147 | 0.03522 | -0.048 | 32.565
9.5 | 0.95 | 0.07399 | -0.028 | 12.833
10 | 0.617 | 0.10934 | -0.019 | 5.641
10.5 | 0.645 | 0.1207 | -0.019 | 5.342
11 | 0.675 | 0.21668 | -0.025 | 3.113
11.5 | 0.703 | 0.15123 | -0.025 | 4.645
12 | 0.731 | 0.15926 | -0.026 | 4.588
12.5 | 0.76 | 0.17102 | -0.029 | 4.444
13 | 0.788 | 0.18128 | -0.03 | 4.346
13.5 | 0.815 | 0.19238 | -0.03 | 4.239
14 | 0.843 | 0.1923 | -0.031 | 4.385
14.5 | 0.873 | 0.20353 | -0.034 | 4.289
15 | 0.901 | 0.20636 | -0.034 | 4.364
15.5 | 0.928 | 0.21798 | -0.035 | 4.257
16 | 0.956 | 0.21777 | -0.036 | 4.388
16.5 | 0.983 | 0.2247 | -0.037 | 4.375
17 | 1.011 | 0.23142 | -0.038 | 4.368
17.5 | 1.041 | 0.23944 | -0.04 | 4.346
18 | 1.068 | 0.24167 | -0.041 | 4.419
18.5 | 1.095 | 0.25702 | -0.041 | 4.26
19 | 1.122 | 0.26044 | -0.042 | 4.309
19.5 | 1.153 | 0.26723 | -0.045 | 4.314
20 | 1.18 | 0.28122 | -0.046 | 4.196

## 24. Re 250k Mach 0.50 (2)
BIGFOIL.COM POLAR EXPORT
NACA65A119
NACA65A119 |  |  |  | Cl Max: | 0.8094 | at alpha= | 11.5 | deg
XFOIL ncrit=9 |  |  |  | L/D Max: | 31.3095 | at alpha= | 7 | deg
Re: | 250000 |  |  | Cd Min: | 0.1682 | at alpha= | 16.5 | deg
Mach: | 0.5 |  |  | Cl=0 at alpha= | -0.15618 | deg
|  |  |  | @ Cl=0.1, Cd= | 0.020098
|  |  |  | @ Cl=0.4, Cd= | 0.018208
|  |  |  | @ Cl=0.6, Cd= | 0.1682
alpha (deg) | Cl | Cd | Cm | Cl/Cd
-16 | -0.4463 | 0.16687 | -0.0549 | -2.6745
-15.5 | -0.438 | 0.15408 | -0.0572 | -2.8427
-15 | -0.4455 | 0.14209 | -0.062 | -3.1353
-14.5 | -0.4338 | 0.13696 | -0.0624 | -3.1673
-14 | -0.4514 | 0.12497 | -0.0666 | -3.6121
-13.5 | -0.483 | 0.11122 | -0.0717 | -4.3427
-13 | -0.5501 | 0.09353 | -0.0794 | -5.8815
-12.5 | -0.6139 | 0.08295 | -0.0801 | -7.4008
-12 | -0.6422 | 0.06796 | -0.0918 | -9.4497
-11.5 | -0.6625 | 0.05676 | -0.0995 | -11.672
-11 | -0.6674 | 0.04803 | -0.1041 | -13.8955
-10.5 | -0.6417 | 0.04197 | -0.1068 | -15.2895
-10 | -0.5964 | 0.03717 | -0.109 | -16.0452
-9.5 | -0.5207 | 0.03399 | -0.1122 | -15.3192
-9 | -0.4481 | 0.03182 | -0.1143 | -14.0823
-8.5 | -0.3861 | 0.02951 | -0.1167 | -13.0837
-8 | -0.3344 | 0.02693 | -0.1188 | -12.4174
-7.5 | -0.2922 | 0.02427 | -0.1201 | -12.0396
-7 | -0.2786 | 0.02091 | -0.1179 | -13.3238
-6 | -0.3438 | 0.01513 | -0.0935 | -22.7231
-5.5 | -0.3446 | 0.01494 | -0.0806 | -23.0656
-5 | -0.3455 | 0.01515 | -0.0668 | -22.8053
-4.5 | -0.3465 | 0.01569 | -0.0526 | -22.0841
-4 | -0.2986 | 0.01623 | -0.0476 | -18.398
-3.5 | -0.2627 | 0.0169 | -0.0406 | -15.5444
-3 | -0.1851 | 0.01759 | -0.0417 | -10.523
-2.5 | -0.1549 | 0.01818 | -0.0341 | -8.5204
-2 | -0.1002 | 0.01815 | -0.032 | -5.5207
-1.5 | -0.0824 | 0.01822 | -0.023 | -4.5225
-1 | -0.0397 | 0.01795 | -0.019 | -2.2117
-0.5 | -0.0328 | 0.01811 | -0.0081 | -1.8112
0 | 0.0149 | 0.018 | -0.005 | 0.82778
0.5 | 0.0056 | 0.01831 | 0.009 | 0.30584
1 | 0.0549 | 0.01834 | 0.0117 | 2.9935
2 | 0.0784 | 0.01898 | 0.0314 | 4.1307
3.5 | 0.1207 | 0.02117 | 0.0575 | 5.7015
4 | 0.2246 | 0.02012 | 0.0517 | 11.163
4.5 | 0.2083 | 0.02197 | 0.0638 | 9.4811
5 | 0.3369 | 0.01907 | 0.0567 | 17.6665
5.5 | 0.4189 | 0.01795 | 0.0554 | 23.337
6 | 0.4713 | 0.01742 | 0.0586 | 27.0551
6.5 | 0.5162 | 0.01733 | 0.0622 | 29.7865
7 | 0.5595 | 0.01787 | 0.0651 | 31.3095
7.5 | 0.561 | 0.02111 | 0.07 | 26.5751
8 | 0.5424 | 0.02764 | 0.0714 | 19.6237
8.5 | 0.5789 | 0.0324 | 0.0677 | 17.8673
9 | 0.6263 | 0.03668 | 0.0636 | 17.0747
9.5 | 0.6818 | 0.04012 | 0.0605 | 16.994
10 | 0.7348 | 0.04326 | 0.0597 | 16.9857
10.5 | 0.7591 | 0.04501 | 0.0649 | 16.8651
11 | 0.7883 | 0.04756 | 0.0689 | 16.5749
11.5 | 0.8094 | 0.0513 | 0.0724 | 15.7778
12 | 0.8045 | 0.05704 | 0.0749 | 14.1041
12.5 | 0.7933 | 0.06388 | 0.0761 | 12.4186
13 | 0.7819 | 0.07106 | 0.0764 | 11.0034
13.5 | 0.7403 | 0.08223 | 0.0731 | 9.0028
14 | 0.6984 | 0.09499 | 0.0676 | 7.3524
14.5 | 0.6399 | 0.11236 | 0.0577 | 5.6951
15 | 0.5862 | 0.13249 | 0.0463 | 4.4245
15.5 | 0.5626 | 0.14837 | 0.0381 | 3.7919
16 | 0.5558 | 0.16117 | 0.0319 | 3.4485
16.5 | 0.5699 | 0.1682 | 0.0289 | 3.3882

## 25. Re 500k Mach 0.00 (1)
BIGFOIL.COM POLAR EXPORT
NACA65A119
NACA65A119 |  |  |  | Cl Max: | 1.406 | at alpha= | 14 | deg
JavaFoil+Calcfoil stall+Eppler ext transition |  |  |  | L/D Max: | 63.726 | at alpha= | 3.5 | deg
Re: | 500000 |  |  | Cd Min: | 0.00808 | at alpha= | -1.5 | deg
Mach: | 0 |  |  | Cl=0 at alpha= | -0.8254 | deg
|  |  |  | @ Cl=0.1, Cd= | 0.0081281
|  |  |  | @ Cl=0.4, Cd= | 0.0084461
|  |  |  | @ Cl=0.6, Cd= | 0.013794
alpha (deg) | Cl | Cd | Cm | Cl/Cd
-19 | -1.084 | 0.16617 | 0.014 | -6.524
-18.5 | -1.098 | 0.15563 | 0.013 | -7.057
-18 | -1.111 | 0.1476 | 0.013 | -7.524
-17.5 | -1.119 | 0.14119 | 0.012 | -7.929
-17 | -1.123 | 0.13321 | 0.012 | -8.434
-16.5 | -1.125 | 0.12528 | 0.011 | -8.981
-16 | -1.125 | 0.11809 | 0.011 | -9.526
-15.5 | -1.121 | 0.11163 | 0.01 | -10.042
-15 | -1.124 | 0.10042 | 0.011 | -11.193
-14.5 | -1.128 | 0.08769 | 0.011 | -12.866
-14 | -1.236 | 0.04023 | 0.013 | -30.733
-13.5 | -1.234 | 0.03466 | 0.012 | -35.599
-13 | -1.223 | 0.03064 | 0.011 | -39.91
-12.5 | -1.203 | 0.02771 | 0.01 | -43.428
-12 | -1.177 | 0.02582 | 0.009 | -45.599
-11.5 | -1.148 | 0.02404 | 0.008 | -47.747
-11 | -1.114 | 0.02261 | 0.007 | -49.285
-10.5 | -1.077 | 0.0213 | 0.006 | -50.582
-10 | -1.037 | 0.02022 | 0.005 | -51.297
-9.5 | -0.995 | 0.01896 | 0.004 | -52.469
-9 | -0.949 | 0.01809 | 0.002 | -52.481
-8.5 | -0.902 | 0.01728 | 0.001 | -52.205
-8 | -0.852 | 0.01655 | 0 | -51.456
-7.5 | -0.799 | 0.0159 | -0.001 | -50.278
-7 | -0.744 | 0.01531 | -0.003 | -48.634
-6.5 | -0.688 | 0.01479 | -0.004 | -46.496
-6 | -0.63 | 0.01429 | -0.005 | -44.086
-5.5 | -0.572 | 0.01382 | -0.006 | -41.373
-5 | -0.512 | 0.01338 | -0.008 | -38.3
-4.5 | -0.452 | 0.01303 | -0.009 | -34.723
-4 | -0.392 | 0.01266 | -0.01 | -30.953
-3.5 | -0.331 | 0.01236 | -0.012 | -26.788
-3 | -0.27 | 0.01207 | -0.013 | -22.389
-2.5 | -0.21 | 0.00819 | -0.014 | -25.615
-2 | -0.148 | 0.0082 | -0.016 | -18.002
-1.5 | -0.085 | 0.00808 | -0.017 | -10.469
-1 | -0.022 | 0.00808 | -0.018 | -2.687
-0.5 | 0.041 | 0.0081 | -0.02 | 5.089
0 | 0.104 | 0.00813 | -0.021 | 12.809
0.5 | 0.167 | 0.00816 | -0.022 | 20.466
1 | 0.23 | 0.00822 | -0.024 | 27.966
1.5 | 0.293 | 0.00827 | -0.025 | 35.437
2 | 0.356 | 0.00841 | -0.026 | 42.301
2.5 | 0.417 | 0.00846 | -0.027 | 49.354
3 | 0.48 | 0.00864 | -0.029 | 55.545
3.5 | 0.54 | 0.00848 | -0.03 | 63.726
4 | 0.594 | 0.01375 | -0.031 | 43.196
4.5 | 0.654 | 0.01419 | -0.032 | 46.067
5 | 0.713 | 0.01464 | -0.033 | 48.681
5.5 | 0.771 | 0.01514 | -0.035 | 50.907
6 | 0.828 | 0.01569 | -0.036 | 52.787
6.5 | 0.885 | 0.01626 | -0.037 | 54.396
7 | 0.94 | 0.0169 | -0.038 | 55.625
7.5 | 0.993 | 0.01756 | -0.039 | 56.562
8 | 1.044 | 0.01829 | -0.04 | 57.081
8.5 | 1.093 | 0.01906 | -0.041 | 57.332
9 | 1.139 | 0.01991 | -0.043 | 57.231
9.5 | 1.183 | 0.02088 | -0.044 | 56.667
10 | 1.225 | 0.02189 | -0.045 | 55.943
10.5 | 1.264 | 0.02297 | -0.046 | 54.995
11 | 1.299 | 0.02421 | -0.047 | 53.661
11.5 | 1.329 | 0.0266 | -0.048 | 49.983
12 | 1.355 | 0.02813 | -0.049 | 48.163
12.5 | 1.376 | 0.02977 | -0.05 | 46.199
13 | 1.391 | 0.03202 | -0.051 | 43.426
13.5 | 1.401 | 0.03446 | -0.051 | 40.65
14 | 1.406 | 0.03722 | -0.052 | 37.765
14.5 | 1.402 | 0.04122 | -0.053 | 34.011
15 | 1.383 | 0.04863 | -0.052 | 28.43
15.5 | 1.256 | 0.09669 | -0.042 | 12.986
16 | 1.226 | 0.11565 | -0.037 | 10.599
16.5 | 1.21 | 0.12648 | -0.034 | 9.563
17 | 1.199 | 0.13283 | -0.035 | 9.03
17.5 | 1.185 | 0.14114 | -0.034 | 8.394
18 | 1.17 | 0.14856 | -0.034 | 7.873
18.5 | 1.152 | 0.1571 | -0.035 | 7.333
19 | 1.133 | 0.16613 | -0.035 | 6.819

## 26. Re 500k Mach 0.00 (2)
BIGFOIL.COM POLAR EXPORT
NACA65A119
NACA65A119 |  |  |  | Cl Max: | 1.1186 | at alpha= | 19 | deg
XFOIL ncrit=9 |  |  |  | L/D Max: | 60.4365 | at alpha= | 6.5 | deg
Re: | 500000 |  |  | Cd Min: | 0.09535 | at alpha= | -20 | deg
Mach: | 0 |  |  | Cl=0 at alpha= | -0.62884 | deg
|  |  |  | @ Cl=0.1, Cd= | 0.0092776
|  |  |  | @ Cl=0.4, Cd= | 0.0093608
|  |  |  | @ Cl=0.6, Cd= | 0.011003
alpha (deg) | Cl | Cd | Cm | Cl/Cd
-20 | -0.9887 | 0.09535 | -0.0641 | -10.3692
-19.5 | -1.0065 | 0.08613 | -0.0677 | -11.6858
-19 | -1.0179 | 0.07799 | -0.0709 | -13.0517
-18.5 | -1.022 | 0.07171 | -0.0722 | -14.2518
-18 | -1.0182 | 0.06638 | -0.0737 | -15.339
-17.5 | -1.0142 | 0.06133 | -0.0744 | -16.5368
-17 | -1.0083 | 0.05675 | -0.0746 | -17.7674
-16.5 | -0.9999 | 0.05265 | -0.0742 | -18.9915
-16 | -0.9887 | 0.04906 | -0.0737 | -20.1529
-15.5 | -0.9751 | 0.04585 | -0.0732 | -21.2672
-15 | -0.9625 | 0.04278 | -0.0718 | -22.4988
-14.5 | -0.9475 | 0.04022 | -0.0702 | -23.5579
-14 | -0.9323 | 0.03791 | -0.068 | -24.5925
-13.5 | -0.9195 | 0.03574 | -0.065 | -25.7275
-13 | -0.9127 | 0.03409 | -0.0603 | -26.7732
-12 | -0.8208 | 0.02972 | -0.0652 | -27.6178
-11.5 | -0.771 | 0.02778 | -0.0683 | -27.7538
-11 | -0.7178 | 0.02603 | -0.0714 | -27.5759
-10.5 | -0.6655 | 0.02388 | -0.0747 | -27.8685
-10 | -0.6104 | 0.02219 | -0.0781 | -27.5079
-9.5 | -0.5602 | 0.02092 | -0.08 | -26.7782
-9 | -0.5307 | 0.01901 | -0.0788 | -27.9169
-8.5 | -0.4933 | 0.01769 | -0.0783 | -27.8858
-8 | -0.4525 | 0.01657 | -0.078 | -27.3084
-7.5 | -0.4114 | 0.01534 | -0.0778 | -26.8188
-7 | -0.3706 | 0.01404 | -0.0777 | -26.396
-6.5 | -0.3672 | 0.01156 | -0.0716 | -31.7647
-6 | -0.3839 | 0.00961 | -0.0592 | -39.948
-5.5 | -0.3778 | 0.00903 | -0.0493 | -41.8383
-5 | -0.3586 | 0.00897 | -0.0416 | -39.9777
-4.5 | -0.3314 | 0.00898 | -0.0356 | -36.9042
-4 | -0.2946 | 0.00902 | -0.0316 | -32.6608
-3.5 | -0.2609 | 0.00905 | -0.0269 | -28.8287
-3 | -0.2223 | 0.00916 | -0.0233 | -24.2686
-2.5 | -0.1792 | 0.0092 | -0.0207 | -19.4783
-2 | -0.1308 | 0.00925 | -0.0193 | -14.1405
-1.5 | -0.0887 | 0.00928 | -0.0165 | -9.5582
-1 | -0.0314 | 0.0093 | -0.0172 | -3.3763
-0.5 | 0.0109 | 0.00928 | -0.0146 | 1.1746
0 | 0.066 | 0.00925 | -0.0148 | 7.1351
0.5 | 0.1152 | 0.00929 | -0.0137 | 12.4004
1 | 0.1618 | 0.00931 | -0.0121 | 17.3792
1.5 | 0.2226 | 0.00939 | -0.0136 | 23.7061
2 | 0.2618 | 0.00942 | -0.0103 | 27.7919
2.5 | 0.3151 | 0.00941 | -0.0101 | 33.4857
3 | 0.3532 | 0.00941 | -0.0065 | 37.5345
3.5 | 0.3969 | 0.00936 | -0.004 | 42.4038
4 | 0.4367 | 0.00937 | -0.0007 | 46.6062
4.5 | 0.4693 | 0.0093 | 0.0041 | 50.4624
5 | 0.4933 | 0.00927 | 0.0108 | 53.2147
5.5 | 0.5259 | 0.00937 | 0.0155 | 56.1259
6 | 0.5618 | 0.00952 | 0.0192 | 59.0126
6.5 | 0.5953 | 0.00985 | 0.023 | 60.4365
7.5 | 0.6123 | 0.01402 | 0.0347 | 43.6733
8 | 0.6085 | 0.01723 | 0.0406 | 35.3163
8.5 | 0.6439 | 0.01877 | 0.0414 | 34.3047
9 | 0.6963 | 0.02058 | 0.0382 | 33.8338
9.5 | 0.759 | 0.02257 | 0.0328 | 33.6287
10 | 0.8016 | 0.02554 | 0.0301 | 31.3861
10.5 | 0.8347 | 0.02742 | 0.031 | 30.4413
11 | 0.8515 | 0.02926 | 0.0347 | 29.1012
11.5 | 0.8716 | 0.03117 | 0.0375 | 27.9628
12 | 0.8879 | 0.03351 | 0.0406 | 26.4966
12.5 | 0.9142 | 0.03534 | 0.0423 | 25.8687
13 | 0.939 | 0.03736 | 0.044 | 25.1338
13.5 | 0.9616 | 0.03962 | 0.0454 | 24.2706
14 | 0.9851 | 0.04189 | 0.047 | 23.5164
14.5 | 1.0068 | 0.04447 | 0.0478 | 22.64
15 | 1.0273 | 0.0472 | 0.0486 | 21.7648
15.5 | 1.0454 | 0.05019 | 0.0495 | 20.8289
16 | 1.0625 | 0.0535 | 0.0499 | 19.8598
16.5 | 1.077 | 0.05721 | 0.0497 | 18.8254
17 | 1.089 | 0.06123 | 0.0498 | 17.7854
17.5 | 1.1007 | 0.06549 | 0.0494 | 16.8071
18 | 1.109 | 0.07029 | 0.0485 | 15.7775
18.5 | 1.1137 | 0.07575 | 0.0473 | 14.7023
19 | 1.1186 | 0.0814 | 0.0457 | 13.742
19.5 | 1.1152 | 0.088 | 0.044 | 12.6727
20 | 1.1113 | 0.09509 | 0.0417 | 11.6868

## 27. Re 500k Mach 0.10 (1)
BIGFOIL.COM POLAR EXPORT
NACA65A119
NACA65A119 |  |  |  | Cl Max: | 1.393 | at alpha= | 13.5 | deg
JavaFoil+Calcfoil stall+Eppler ext transition |  |  |  | L/D Max: | 57.019 | at alpha= | 8.5 | deg
Re: | 500000 |  |  | Cd Min: | 0.00811 | at alpha= | -0.5 | deg
Mach: | 0.1 |  |  | Cl=0 at alpha= | -0.8254 | deg
|  |  |  | @ Cl=0.1, Cd= | 0.0081377
|  |  |  | @ Cl=0.4, Cd= | 0.0084539
|  |  |  | @ Cl=0.6, Cd= | 0.013833
alpha (deg) | Cl | Cd | Cm | Cl/Cd
-18.5 | -1.065 | 0.15989 | 0.013 | -6.663
-18 | -1.082 | 0.1521 | 0.013 | -7.111
-17.5 | -1.094 | 0.14338 | 0.012 | -7.633
-17 | -1.101 | 0.13555 | 0.012 | -8.125
-16.5 | -1.106 | 0.12778 | 0.011 | -8.653
-16 | -1.108 | 0.12001 | 0.011 | -9.23
-15.5 | -1.107 | 0.11351 | 0.01 | -9.75
-15 | -1.108 | 0.10453 | 0.01 | -10.595
-14.5 | -1.113 | 0.09175 | 0.011 | -12.133
-14 | -1.115 | 0.08088 | 0.01 | -13.787
-13.5 | -1.227 | 0.03521 | 0.012 | -34.857
-13 | -1.217 | 0.03159 | 0.012 | -38.522
-12.5 | -1.199 | 0.02899 | 0.01 | -41.343
-12 | -1.176 | 0.02632 | 0.009 | -44.672
-11.5 | -1.148 | 0.02436 | 0.008 | -47.115
-11 | -1.115 | 0.02288 | 0.007 | -48.732
-10.5 | -1.079 | 0.02163 | 0.006 | -49.871
-10 | -1.039 | 0.02043 | 0.005 | -50.864
-9.5 | -0.997 | 0.01923 | 0.004 | -51.853
-9 | -0.952 | 0.01827 | 0.002 | -52.121
-8.5 | -0.905 | 0.01743 | 0.001 | -51.902
-8 | -0.855 | 0.01668 | 0 | -51.239
-7.5 | -0.802 | 0.01601 | -0.001 | -50.107
-7 | -0.748 | 0.01539 | -0.003 | -48.59
-6.5 | -0.691 | 0.01487 | -0.004 | -46.458
-6 | -0.633 | 0.01437 | -0.005 | -44.036
-5.5 | -0.574 | 0.01389 | -0.007 | -41.352
-5 | -0.515 | 0.01347 | -0.008 | -38.212
-4.5 | -0.454 | 0.01308 | -0.009 | -34.734
-4 | -0.394 | 0.01271 | -0.01 | -30.975
-3.5 | -0.333 | 0.0124 | -0.012 | -26.826
-3 | -0.271 | 0.01211 | -0.013 | -22.405
-2.5 | -0.211 | 0.0082 | -0.015 | -25.736
-2 | -0.148 | 0.0082 | -0.016 | -18.086
-1.5 | -0.085 | 0.00819 | -0.017 | -10.384
-1 | -0.022 | 0.00813 | -0.018 | -2.686
-0.5 | 0.041 | 0.00811 | -0.02 | 5.108
0 | 0.105 | 0.00814 | -0.021 | 12.861
0.5 | 0.168 | 0.0082 | -0.022 | 20.488
1 | 0.231 | 0.00823 | -0.024 | 28.092
1.5 | 0.294 | 0.00828 | -0.025 | 35.572
2 | 0.358 | 0.00842 | -0.026 | 42.475
2.5 | 0.42 | 0.00847 | -0.028 | 49.538
3 | 0.482 | 0.00865 | -0.029 | 55.765
3.5 | 0.536 | 0.0134 | -0.03 | 40.029
4 | 0.597 | 0.01381 | -0.031 | 43.192
4.5 | 0.657 | 0.01427 | -0.032 | 46.019
5 | 0.716 | 0.01472 | -0.033 | 48.645
5.5 | 0.774 | 0.01523 | -0.035 | 50.838
6 | 0.832 | 0.01579 | -0.036 | 52.684
6.5 | 0.888 | 0.01637 | -0.037 | 54.261
7 | 0.944 | 0.01702 | -0.038 | 55.436
7.5 | 0.997 | 0.0177 | -0.039 | 56.334
8 | 1.048 | 0.01845 | -0.041 | 56.8
8.5 | 1.097 | 0.01923 | -0.042 | 57.019
9 | 1.143 | 0.02016 | -0.043 | 56.688
9.5 | 1.187 | 0.02109 | -0.044 | 56.258
10 | 1.228 | 0.02219 | -0.045 | 55.338
10.5 | 1.266 | 0.02324 | -0.046 | 54.457
11 | 1.299 | 0.02546 | -0.047 | 51.022
11.5 | 1.33 | 0.02699 | -0.048 | 49.257
12 | 1.353 | 0.02866 | -0.049 | 47.218
12.5 | 1.372 | 0.0304 | -0.05 | 45.13
13 | 1.385 | 0.0327 | -0.051 | 42.367
13.5 | 1.393 | 0.03512 | -0.052 | 39.668
14 | 1.393 | 0.03846 | -0.052 | 36.213
14.5 | 1.382 | 0.04368 | -0.052 | 31.646
15 | 1.3 | 0.07037 | -0.048 | 18.474
15.5 | 1.215 | 0.10911 | -0.037 | 11.139
16 | 1.198 | 0.12118 | -0.034 | 9.884
16.5 | 1.184 | 0.12964 | -0.033 | 9.137
17 | 1.171 | 0.13502 | -0.034 | 8.673
17.5 | 1.154 | 0.14443 | -0.034 | 7.993
18 | 1.135 | 0.15156 | -0.034 | 7.488
18.5 | 1.114 | 0.16223 | -0.035 | 6.865

## 28. Re 500k Mach 0.10 (2)
BIGFOIL.COM POLAR EXPORT
NACA65A119
NACA65A119 |  |  |  | Cl Max: | 1.1057 | at alpha= | 19 | deg
XFOIL ncrit=9 |  |  |  | L/D Max: | 59.9496 | at alpha= | 6.5 | deg
Re: | 500000 |  |  | Cd Min: | 0.10289 | at alpha= | -20 | deg
Mach: | 0.1 |  |  | Cl=0 at alpha= | -0.62754 | deg
|  |  |  | @ Cl=0.1, Cd= | 0.0093207
|  |  |  | @ Cl=0.4, Cd= | 0.0094
|  |  |  | @ Cl=0.6, Cd= | 0.010573
alpha (deg) | Cl | Cd | Cm | Cl/Cd
-20 | -0.9503 | 0.10289 | -0.0621 | -9.2361
-19.5 | -0.9773 | 0.09181 | -0.0669 | -10.6448
-19 | -0.9937 | 0.08259 | -0.0709 | -12.0317
-18.5 | -1.0049 | 0.07508 | -0.0728 | -13.3844
-18 | -1.0043 | 0.06925 | -0.0745 | -14.5025
-17.5 | -1.0016 | 0.06386 | -0.0755 | -15.6843
-17 | -0.9979 | 0.05891 | -0.0759 | -16.9394
-16.5 | -0.9909 | 0.05446 | -0.0758 | -18.195
-16 | -0.9827 | 0.05051 | -0.075 | -19.4556
-15.5 | -0.9694 | 0.04718 | -0.0747 | -20.5468
-15 | -0.9581 | 0.04391 | -0.0736 | -21.8196
-14.5 | -0.9438 | 0.04117 | -0.0716 | -22.9245
-14 | -0.929 | 0.03877 | -0.0695 | -23.9618
-13.5 | -0.9186 | 0.03651 | -0.0666 | -25.1602
-13 | -0.9097 | 0.03475 | -0.0619 | -26.1784
-12.5 | -0.8703 | 0.03266 | -0.0636 | -26.6473
-12 | -0.8185 | 0.03027 | -0.0667 | -27.04
-11.5 | -0.7693 | 0.02823 | -0.0697 | -27.2512
-11 | -0.7162 | 0.02642 | -0.0726 | -27.1083
-10.5 | -0.6632 | 0.02427 | -0.0759 | -27.3259
-10 | -0.6077 | 0.02254 | -0.0794 | -26.961
-9.5 | -0.5584 | 0.02122 | -0.0811 | -26.3148
-9 | -0.5281 | 0.01931 | -0.0801 | -27.3485
-8.5 | -0.4911 | 0.01794 | -0.0794 | -27.3746
-8 | -0.45 | 0.0168 | -0.0791 | -26.7857
-7.5 | -0.4098 | 0.01552 | -0.0788 | -26.4046
-7 | -0.368 | 0.01425 | -0.0788 | -25.8246
-6.5 | -0.3634 | 0.01177 | -0.073 | -30.8751
-6 | -0.3804 | 0.00973 | -0.0607 | -39.0956
-5.5 | -0.3771 | 0.00907 | -0.0503 | -41.5766
-5 | -0.3568 | 0.009 | -0.0428 | -39.6444
-4.5 | -0.3316 | 0.00901 | -0.0362 | -36.8036
-4 | -0.2972 | 0.00906 | -0.0317 | -32.8035
-3.5 | -0.2625 | 0.0091 | -0.0271 | -28.8462
-3 | -0.2231 | 0.00919 | -0.0236 | -24.2764
-2.5 | -0.179 | 0.00924 | -0.0211 | -19.3723
-2 | -0.1322 | 0.00928 | -0.0193 | -14.2457
-1.5 | -0.09 | 0.00932 | -0.0164 | -9.6567
-1 | -0.033 | 0.00933 | -0.017 | -3.537
-0.5 | 0.0113 | 0.00931 | -0.0147 | 1.2137
0 | 0.0668 | 0.0093 | -0.015 | 7.1828
0.5 | 0.1149 | 0.00933 | -0.0136 | 12.3151
1 | 0.1614 | 0.00936 | -0.0119 | 17.2436
1.5 | 0.2215 | 0.00942 | -0.0132 | 23.5138
2 | 0.2629 | 0.00946 | -0.0103 | 27.7907
2.5 | 0.3173 | 0.00946 | -0.0102 | 33.5412
3 | 0.3547 | 0.00944 | -0.0064 | 37.5742
3.5 | 0.397 | 0.0094 | -0.0035 | 42.234
4 | 0.4368 | 0.0094 | -0.0002 | 46.4681
4.5 | 0.4715 | 0.00934 | 0.0043 | 50.4818
5 | 0.4939 | 0.00932 | 0.0114 | 52.9936
5.5 | 0.5279 | 0.00942 | 0.0159 | 56.0403
6 | 0.5623 | 0.00957 | 0.02 | 58.7565
6.5 | 0.5953 | 0.00993 | 0.024 | 59.9496
7 | 0.6062 | 0.01142 | 0.0306 | 53.0823
7.5 | 0.6083 | 0.01435 | 0.036 | 42.3902
8 | 0.6053 | 0.01754 | 0.0418 | 34.5097
8.5 | 0.6417 | 0.01906 | 0.0425 | 33.6674
9 | 0.6937 | 0.02091 | 0.0394 | 33.1755
9.5 | 0.7563 | 0.02299 | 0.0339 | 32.8969
10 | 0.7991 | 0.02598 | 0.0312 | 30.7583
10.5 | 0.8316 | 0.02794 | 0.0323 | 29.7638
11 | 0.8485 | 0.02983 | 0.036 | 28.4445
11.5 | 0.8686 | 0.0318 | 0.0388 | 27.3145
12 | 0.8862 | 0.0341 | 0.0417 | 25.9883
12.5 | 0.9122 | 0.03599 | 0.0435 | 25.3459
13 | 0.9371 | 0.03806 | 0.0452 | 24.6217
13.5 | 0.9596 | 0.04035 | 0.0469 | 23.7819
14 | 0.9832 | 0.04272 | 0.0482 | 23.015
14.5 | 1.0043 | 0.04542 | 0.049 | 22.1114
15 | 1.0241 | 0.04823 | 0.0499 | 21.2337
15.5 | 1.0417 | 0.05142 | 0.0507 | 20.2587
16 | 1.0582 | 0.05487 | 0.051 | 19.2856
16.5 | 1.0706 | 0.0588 | 0.0511 | 18.2075
17 | 1.0824 | 0.06306 | 0.0509 | 17.1646
17.5 | 1.0935 | 0.06752 | 0.0502 | 16.1952
18 | 1.0986 | 0.07265 | 0.0496 | 15.1218
18.5 | 1.1029 | 0.07847 | 0.048 | 14.0551
19 | 1.1057 | 0.08452 | 0.0462 | 13.0821
19.5 | 1.0996 | 0.09168 | 0.0442 | 11.9939
20 | 1.0927 | 0.09938 | 0.0415 | 10.9952

## 29. Re 500k Mach 0.25 (1)
BIGFOIL.COM POLAR EXPORT
NACA65A119
NACA65A119 |  |  |  | Cl Max: | 1.338 | at alpha= | 12.5 | deg
JavaFoil+Calcfoil stall+Eppler ext transition |  |  |  | L/D Max: | 56.072 | at alpha= | 3 | deg
Re: | 500000 |  |  | Cd Min: | 0.00821 | at alpha= | -1 | deg
Mach: | 0.25 |  |  | Cl=0 at alpha= | -0.83077 | deg
|  |  |  | @ Cl=0.1, Cd= | 0.0082788
|  |  |  | @ Cl=0.4, Cd= | 0.0084976
|  |  |  | @ Cl=0.6, Cd= | 0.014121
alpha (deg) | Cl | Cd | Cm | Cl/Cd
-17.5 | -0.871 | 0.16587 | 0.011 | -5.249
-17 | -0.908 | 0.15485 | 0.011 | -5.865
-16.5 | -0.94 | 0.14276 | 0.011 | -6.586
-16 | -0.967 | 0.13564 | 0.01 | -7.129
-15.5 | -0.989 | 0.12578 | 0.01 | -7.861
-15 | -1.006 | 0.11791 | 0.009 | -8.53
-14.5 | -1.017 | 0.10994 | 0.009 | -9.251
-14 | -1.023 | 0.1033 | 0.008 | -9.899
-13.5 | -1.025 | 0.09427 | 0.008 | -10.872
-13 | -1.031 | 0.08445 | 0.008 | -12.204
-12.5 | -1.159 | 0.0345 | 0.011 | -33.596
-12 | -1.153 | 0.03068 | 0.009 | -37.569
-11.5 | -1.136 | 0.02792 | 0.008 | -40.705
-11 | -1.114 | 0.02481 | 0.007 | -44.904
-10.5 | -1.084 | 0.02334 | 0.006 | -46.431
-10 | -1.049 | 0.02182 | 0.005 | -48.062
-9.5 | -1.009 | 0.02046 | 0.004 | -49.338
-9 | -0.966 | 0.01933 | 0.002 | -50.001
-8.5 | -0.92 | 0.0184 | 0.001 | -50.001
-8 | -0.871 | 0.01753 | 0 | -49.677
-7.5 | -0.819 | 0.01669 | -0.001 | -49.097
-7 | -0.764 | 0.01602 | -0.003 | -47.697
-6.5 | -0.707 | 0.01539 | -0.004 | -45.921
-6 | -0.648 | 0.01485 | -0.005 | -43.645
-5.5 | -0.588 | 0.01433 | -0.007 | -41.042
-5 | -0.527 | 0.01387 | -0.008 | -38.034
-4.5 | -0.466 | 0.01343 | -0.009 | -34.693
-4 | -0.404 | 0.01303 | -0.011 | -30.981
-3.5 | -0.341 | 0.01272 | -0.012 | -26.825
-3 | -0.278 | 0.01235 | -0.013 | -22.511
-2.5 | -0.217 | 0.0083 | -0.015 | -26.101
-2 | -0.152 | 0.00828 | -0.016 | -18.399
-1.5 | -0.087 | 0.00828 | -0.018 | -10.557
-1 | -0.022 | 0.00821 | -0.019 | -2.731
-0.5 | 0.043 | 0.00827 | -0.02 | 5.144
0 | 0.108 | 0.00828 | -0.022 | 12.993
0.5 | 0.173 | 0.00832 | -0.023 | 20.749
1 | 0.238 | 0.00836 | -0.024 | 28.412
1.5 | 0.303 | 0.00849 | -0.026 | 35.641
2 | 0.367 | 0.00855 | -0.027 | 42.988
2.5 | 0.43 | 0.00845 | -0.028 | 50.939
3 | 0.492 | 0.00878 | -0.03 | 56.072
3.5 | 0.55 | 0.01375 | -0.031 | 40.009
4 | 0.612 | 0.01421 | -0.032 | 43.071
4.5 | 0.673 | 0.0147 | -0.033 | 45.789
5 | 0.734 | 0.01522 | -0.034 | 48.199
5.5 | 0.793 | 0.01577 | -0.036 | 50.293
6 | 0.852 | 0.01638 | -0.037 | 51.998
6.5 | 0.909 | 0.01705 | -0.038 | 53.314
7 | 0.965 | 0.01776 | -0.039 | 54.327
7.5 | 1.018 | 0.01857 | -0.04 | 54.85
8 | 1.069 | 0.0194 | -0.042 | 55.093
8.5 | 1.116 | 0.02027 | -0.043 | 55.076
9 | 1.161 | 0.0213 | -0.044 | 54.521
9.5 | 1.203 | 0.02243 | -0.045 | 53.614
10 | 1.24 | 0.02363 | -0.046 | 52.476
10.5 | 1.272 | 0.02601 | -0.047 | 48.898
11 | 1.3 | 0.02755 | -0.048 | 47.186
11.5 | 1.322 | 0.02947 | -0.049 | 44.856
12 | 1.334 | 0.03154 | -0.05 | 42.292
12.5 | 1.338 | 0.03409 | -0.051 | 39.242
13 | 1.331 | 0.03737 | -0.051 | 35.615
13.5 | 1.272 | 0.05283 | -0.049 | 24.077
14 | 1.136 | 0.10138 | -0.033 | 11.207
14.5 | 1.116 | 0.10976 | -0.032 | 10.167
15 | 1.092 | 0.11783 | -0.032 | 9.269
15.5 | 1.062 | 0.12589 | -0.032 | 8.435
16 | 1.025 | 0.13385 | -0.032 | 7.659
16.5 | 0.983 | 0.1473 | -0.032 | 6.675
17 | 0.936 | 0.15613 | -0.032 | 5.997
17.5 | 0.884 | 0.16605 | -0.031 | 5.324

## 30. Re 500k Mach 0.25 (2)
BIGFOIL.COM POLAR EXPORT
NACA65A119
NACA65A119 |  |  |  | Cl Max: | 1.0356 | at alpha= | 17 | deg
XFOIL ncrit=9 |  |  |  | L/D Max: | 56.781 | at alpha= | 6 | deg
Re: | 500000 |  |  | Cd Min: | 0.18928 | at alpha= | -19.5 | deg
Mach: | 0.25 |  |  | Cl=0 at alpha= | -0.62685 | deg
|  |  |  | @ Cl=0.1, Cd= | 0.0095337
|  |  |  | @ Cl=0.4, Cd= | 0.0096272
|  |  |  | @ Cl=0.6, Cd= | 0.019465
alpha (deg) | Cl | Cd | Cm | Cl/Cd
-19.5 | -0.5498 | 0.18928 | -0.0265 | -2.9047
-18.5 | -0.8361 | 0.10667 | -0.0658 | -7.8382
-18 | -0.8566 | 0.09592 | -0.0713 | -8.9304
-17.5 | -0.8835 | 0.08496 | -0.0762 | -10.399
-17 | -0.9035 | 0.07571 | -0.0794 | -11.9337
-16.5 | -0.913 | 0.06836 | -0.0814 | -13.3558
-16 | -0.9244 | 0.06135 | -0.0821 | -15.0676
-15.5 | -0.9284 | 0.05563 | -0.0819 | -16.6888
-15 | -0.9209 | 0.05152 | -0.0814 | -17.8746
-14.5 | -0.9159 | 0.04739 | -0.0797 | -19.3269
-14 | -0.9075 | 0.04391 | -0.0773 | -20.6673
-13.5 | -0.8995 | 0.04111 | -0.0748 | -21.8803
-13 | -0.8959 | 0.0388 | -0.07 | -23.0902
-12.5 | -0.8565 | 0.03581 | -0.0716 | -23.9179
-12 | -0.8076 | 0.03313 | -0.0747 | -24.3767
-11.5 | -0.7591 | 0.0307 | -0.077 | -24.7264
-11 | -0.7061 | 0.02856 | -0.0798 | -24.7234
-10.5 | -0.6503 | 0.02643 | -0.0829 | -24.6046
-10 | -0.5948 | 0.02449 | -0.0861 | -24.2875
-9.5 | -0.5465 | 0.02293 | -0.0874 | -23.8334
-9 | -0.5122 | 0.02104 | -0.0867 | -24.3441
-8.5 | -0.4774 | 0.01937 | -0.0858 | -24.6464
-8 | -0.4382 | 0.018 | -0.0851 | -24.3444
-7.5 | -0.3978 | 0.01656 | -0.0848 | -24.0217
-7 | -0.355 | 0.01528 | -0.0847 | -23.233
-6.5 | -0.3412 | 0.01298 | -0.0805 | -26.2866
-6 | -0.3577 | 0.01051 | -0.0696 | -34.0343
-5.5 | -0.3713 | 0.00936 | -0.056 | -39.6688
-5 | -0.3536 | 0.00917 | -0.0477 | -38.5605
-4.5 | -0.3298 | 0.00918 | -0.0404 | -35.9259
-4 | -0.3009 | 0.00921 | -0.0342 | -32.671
-3.5 | -0.2616 | 0.0093 | -0.0302 | -28.129
-3 | -0.2258 | 0.00936 | -0.0254 | -24.1239
-2.5 | -0.1784 | 0.00945 | -0.0232 | -18.8783
-2 | -0.1392 | 0.00947 | -0.0193 | -14.699
-1.5 | -0.0879 | 0.00958 | -0.018 | -9.1754
-1 | -0.0403 | 0.00952 | -0.0162 | -4.2332
-0.5 | 0.0137 | 0.00951 | -0.0156 | 1.4406
0 | 0.0611 | 0.00957 | -0.0137 | 6.3845
0.5 | 0.1147 | 0.00952 | -0.0132 | 12.0483
1 | 0.171 | 0.00959 | -0.0132 | 17.8311
1.5 | 0.2169 | 0.00962 | -0.011 | 22.5468
2 | 0.2692 | 0.00966 | -0.0101 | 27.8675
2.5 | 0.3174 | 0.00973 | -0.0083 | 32.6208
3 | 0.3637 | 0.00966 | -0.0059 | 37.6501
3.5 | 0.3972 | 0.00963 | -0.0007 | 41.2461
4 | 0.4378 | 0.00959 | 0.0029 | 45.6517
4.5 | 0.469 | 0.00955 | 0.0086 | 49.1099
5 | 0.4958 | 0.00957 | 0.0151 | 51.8077
5.5 | 0.5305 | 0.00968 | 0.0198 | 54.8037
6 | 0.5627 | 0.00991 | 0.0248 | 56.781
6.5 | 0.5899 | 0.01047 | 0.03 | 56.3419
7.5 | 0.5863 | 0.01617 | 0.0431 | 36.2585
8 | 0.5927 | 0.01914 | 0.0474 | 30.9666
8.5 | 0.6293 | 0.02077 | 0.0482 | 30.2985
9 | 0.6781 | 0.0228 | 0.0459 | 29.7412
9.5 | 0.7399 | 0.02533 | 0.0403 | 29.2104
10 | 0.7844 | 0.02854 | 0.0373 | 27.4842
10.5 | 0.8155 | 0.03085 | 0.0388 | 26.4344
11 | 0.834 | 0.03292 | 0.0423 | 25.3341
11.5 | 0.8533 | 0.03519 | 0.0454 | 24.2484
12 | 0.8771 | 0.03735 | 0.0479 | 23.4833
12.5 | 0.903 | 0.03952 | 0.0499 | 22.8492
13 | 0.9273 | 0.0419 | 0.0517 | 22.1313
13.5 | 0.95 | 0.04453 | 0.0535 | 21.3339
14 | 0.9712 | 0.04745 | 0.0547 | 20.4679
14.5 | 0.9885 | 0.05074 | 0.0559 | 19.4817
15 | 1.0043 | 0.05448 | 0.0566 | 18.4343
15.5 | 1.0174 | 0.05861 | 0.0568 | 17.3588
16 | 1.0256 | 0.0633 | 0.0573 | 16.2022
16.5 | 1.0321 | 0.06865 | 0.0566 | 15.0342
17 | 1.0356 | 0.07429 | 0.0558 | 13.94
17.5 | 1.0312 | 0.08134 | 0.0543 | 12.6776
18 | 1.024 | 0.08899 | 0.0521 | 11.5069
18.5 | 1.0208 | 0.0966 | 0.0489 | 10.5673
19 | 0.998 | 0.10728 | 0.0445 | 9.3028
19.5 | 0.9683 | 0.11952 | 0.0387 | 8.1016
20 | 0.9313 | 0.13387 | 0.0309 | 6.9567

## 31. Re 500k Mach 0.50 (1)
BIGFOIL.COM POLAR EXPORT
NACA65A119
NACA65A119 |  |  |  | Cl Max: | 1.18 | at alpha= | 20 | deg
JavaFoil+Calcfoil stall+Eppler ext transition |  |  |  | L/D Max: | 56.798 | at alpha= | 3 | deg
Re: | 500000 |  |  | Cd Min: | 0.00888 | at alpha= | -1.5 | deg
Mach: | 0.5 |  |  | Cl=0 at alpha= | -0.82877 | deg
|  |  |  | @ Cl=0.1, Cd= | 0.0089633
|  |  |  | @ Cl=0.4, Cd= | 0.0092392
|  |  |  | @ Cl=0.6, Cd= | 0.014591
alpha (deg) | Cl | Cd | Cm | Cl/Cd
-20 | -1.092 | 0.2393 | 0.019 | -4.562
-19.5 | -1.061 | 0.22278 | 0.017 | -4.762
-19 | -1.033 | 0.21549 | 0.017 | -4.795
-18.5 | -1.006 | 0.20954 | 0.016 | -4.8
-18 | -0.978 | 0.20509 | 0.015 | -4.77
-17.5 | -0.949 | 0.20338 | 0.014 | -4.667
-17 | -0.92 | 0.19438 | 0.013 | -4.735
-16.5 | -0.893 | 0.19252 | 0.012 | -4.637
-16 | -0.865 | 0.18254 | 0.011 | -4.739
-15.5 | -0.837 | 0.17932 | 0.011 | -4.67
-15 | -0.81 | 0.17543 | 0.01 | -4.615
-14.5 | -0.782 | 0.17231 | 0.009 | -4.536
-14 | -0.752 | 0.15646 | 0.008 | -4.806
-13.5 | -0.724 | 0.14949 | 0.007 | -4.842
-13 | -0.696 | 0.14521 | 0.007 | -4.792
-12.5 | -0.668 | 0.14255 | 0.006 | -4.684
-12 | -0.639 | 0.13608 | 0.005 | -4.693
-11.5 | -0.61 | 0.13338 | 0.004 | -4.573
-11 | -0.582 | 0.11561 | 0.004 | -5.03
-10.5 | -0.553 | 0.1088 | 0.003 | -5.081
-10 | -0.524 | 0.09575 | 0.002 | -5.473
-9.5 | -0.797 | 0.06828 | 0.002 | -11.673
-9 | -0.819 | 0.05999 | 0.001 | -13.66
-8.5 | -0.811 | 0.05416 | 0.001 | -14.978
-8 | -0.779 | 0.05118 | 0 | -15.223
-7.5 | -0.88 | 0.02055 | -0.002 | -42.84
-7 | -0.828 | 0.01942 | -0.003 | -42.636
-6.5 | -0.77 | 0.01842 | -0.004 | -41.808
-6 | -0.709 | 0.01745 | -0.006 | -40.657
-5.5 | -0.647 | 0.01664 | -0.007 | -38.856
-5 | -0.582 | 0.01584 | -0.009 | -36.733
-4.5 | -0.515 | 0.01518 | -0.01 | -33.912
-4 | -0.447 | 0.01459 | -0.012 | -30.645
-3.5 | -0.378 | 0.01405 | -0.013 | -26.907
-3 | -0.308 | 0.01366 | -0.015 | -22.578
-2.5 | -0.238 | 0.01325 | -0.016 | -17.975
-2 | -0.17 | 0.009 | -0.018 | -18.929
-1.5 | -0.098 | 0.00888 | -0.02 | -11.001
-1 | -0.025 | 0.00889 | -0.021 | -2.822
-0.5 | 0.048 | 0.00892 | -0.023 | 5.332
0 | 0.12 | 0.00898 | -0.024 | 13.392
0.5 | 0.191 | 0.00898 | -0.026 | 21.318
1 | 0.263 | 0.00904 | -0.027 | 29.074
1.5 | 0.334 | 0.00912 | -0.028 | 36.656
2 | 0.406 | 0.00925 | -0.03 | 43.867
2.5 | 0.475 | 0.00941 | -0.031 | 50.453
3 | 0.545 | 0.00959 | -0.033 | 56.798
3.5 | 0.61 | 0.0155 | -0.034 | 39.346
4 | 0.678 | 0.01612 | -0.035 | 42.021
4.5 | 0.744 | 0.01688 | -0.037 | 44.059
5 | 0.809 | 0.0177 | -0.038 | 45.711
5.5 | 0.872 | 0.01858 | -0.039 | 46.936
6 | 0.933 | 0.01954 | -0.041 | 47.755
6.5 | 0.992 | 0.02056 | -0.042 | 48.256
7 | 1.048 | 0.02169 | -0.043 | 48.297
7.5 | 1.097 | 0.02295 | -0.045 | 47.795
8 | 1.135 | 0.02456 | -0.046 | 46.212
8.5 | 1.159 | 0.02635 | -0.047 | 43.981
9 | 1.158 | 0.03018 | -0.048 | 38.36
9.5 | 1.103 | 0.03459 | -0.048 | 31.88
10 | 0.617 | 0.094 | -0.02 | 6.564
10.5 | 0.645 | 0.10309 | -0.02 | 6.256
11 | 0.675 | 0.17459 | -0.025 | 3.864
11.5 | 0.703 | 0.12816 | -0.025 | 5.483
12 | 0.731 | 0.13342 | -0.027 | 5.479
12.5 | 0.76 | 0.1386 | -0.029 | 5.483
13 | 0.788 | 0.14715 | -0.03 | 5.354
13.5 | 0.815 | 0.1545 | -0.03 | 5.278
14 | 0.843 | 0.15973 | -0.031 | 5.28
14.5 | 0.873 | 0.17324 | -0.034 | 5.04
15 | 0.901 | 0.1762 | -0.034 | 5.111
15.5 | 0.928 | 0.18023 | -0.035 | 5.149
16 | 0.956 | 0.17895 | -0.036 | 5.341
16.5 | 0.983 | 0.18641 | -0.037 | 5.274
17 | 1.011 | 0.19467 | -0.038 | 5.193
17.5 | 1.041 | 0.19953 | -0.04 | 5.215
18 | 1.068 | 0.20354 | -0.041 | 5.247
18.5 | 1.095 | 0.218 | -0.042 | 5.023
19 | 1.123 | 0.22256 | -0.043 | 5.045
19.5 | 1.153 | 0.22538 | -0.045 | 5.116
20 | 1.18 | 0.23581 | -0.046 | 5.005

## 32. Re 500k Mach 0.50 (2)
BIGFOIL.COM POLAR EXPORT
NACA65A119
NACA65A119 |  |  |  | Cl Max: | 0.8396 | at alpha= | 12.5 | deg
XFOIL ncrit=9 |  |  |  | L/D Max: | 47.2282 | at alpha= | 5.5 | deg
Re: | 500000 |  |  | Cd Min: | 0.18383 | at alpha= | -17.5 | deg
Mach: | 0.5 |  |  | Cl=0 at alpha= | -0.55439 | deg
|  |  |  | @ Cl=0.1, Cd= | 0.010598
|  |  |  | @ Cl=0.4, Cd= | 0.01073
|  |  |  | @ Cl=0.6, Cd= | 0.031267
alpha (deg) | Cl | Cd | Cm | Cl/Cd
-17.5 | -0.4765 | 0.18383 | -0.0415 | -2.5921
-17 | -0.4705 | 0.17391 | -0.046 | -2.7054
-16.5 | -0.4722 | 0.1623 | -0.051 | -2.9094
-16 | -0.4593 | 0.15579 | -0.0537 | -2.9482
-15.5 | -0.4628 | 0.14531 | -0.058 | -3.1849
-15 | -0.5068 | 0.12651 | -0.0662 | -4.006
-14.5 | -0.516 | 0.11701 | -0.0699 | -4.4099
-14 | -0.5729 | 0.0992 | -0.0788 | -5.7752
-13.5 | -0.6192 | 0.0859 | -0.0848 | -7.2084
-12.5 | -0.6829 | 0.05969 | -0.1006 | -11.4408
-12 | -0.6806 | 0.05141 | -0.1052 | -13.2387
-11.5 | -0.6671 | 0.04431 | -0.109 | -15.0553
-11 | -0.6345 | 0.0388 | -0.1121 | -16.3531
-10.5 | -0.5865 | 0.03491 | -0.1152 | -16.8003
-10 | -0.536 | 0.03233 | -0.1154 | -16.579
-9.5 | -0.4918 | 0.03033 | -0.114 | -16.215
-9 | -0.4505 | 0.02845 | -0.1122 | -15.8348
-8.5 | -0.4186 | 0.02619 | -0.11 | -15.9832
-8 | -0.384 | 0.02408 | -0.1083 | -15.9468
-7.5 | -0.3468 | 0.0221 | -0.1069 | -15.6923
-7 | -0.3104 | 0.01999 | -0.1058 | -15.5278
-6.5 | -0.2671 | 0.01819 | -0.1054 | -14.6839
-5.5 | -0.3014 | 0.01169 | -0.0873 | -25.7827
-5 | -0.325 | 0.0103 | -0.0715 | -31.5534
-4.5 | -0.3128 | 0.01004 | -0.0604 | -31.1554
-4 | -0.2945 | 0.01002 | -0.0502 | -29.3912
-3.5 | -0.2718 | 0.01018 | -0.0407 | -26.6994
-3 | -0.2384 | 0.0103 | -0.0335 | -23.1456
-2.5 | -0.1948 | 0.01043 | -0.0285 | -18.6769
-2 | -0.1542 | 0.01048 | -0.0232 | -14.7137
-1.5 | -0.0995 | 0.01063 | -0.0207 | -9.3603
-1 | -0.0508 | 0.01059 | -0.0173 | -4.797
-0.5 | 0.0062 | 0.01057 | -0.0157 | 0.58657
0 | 0.056 | 0.01059 | -0.0127 | 5.288
0.5 | 0.11 | 0.0106 | -0.0106 | 10.3774
1 | 0.17 | 0.01066 | -0.0096 | 15.9475
1.5 | 0.2155 | 0.01073 | -0.0057 | 20.0839
2 | 0.2689 | 0.0108 | -0.0033 | 24.8981
2.5 | 0.3191 | 0.01087 | -0.0002 | 29.356
3 | 0.367 | 0.01079 | 0.0038 | 34.013
3.5 | 0.3876 | 0.01073 | 0.0134 | 36.123
4 | 0.4271 | 0.01073 | 0.0191 | 39.8043
4.5 | 0.46 | 0.0108 | 0.0262 | 42.5926
5 | 0.4932 | 0.01093 | 0.0329 | 45.1235
5.5 | 0.5299 | 0.01122 | 0.0385 | 47.2282
6 | 0.5512 | 0.01205 | 0.046 | 45.7427
6.5 | 0.54 | 0.01494 | 0.0551 | 36.1446
7 | 0.5191 | 0.01959 | 0.0617 | 26.4982
7.5 | 0.5118 | 0.02377 | 0.0665 | 21.5313
8 | 0.5401 | 0.02632 | 0.0686 | 20.5205
8.5 | 0.5687 | 0.02897 | 0.0705 | 19.6307
9.5 | 0.6502 | 0.03495 | 0.0692 | 18.6037
10 | 0.7079 | 0.03897 | 0.0641 | 18.1653
10.5 | 0.7702 | 0.04287 | 0.0611 | 17.9659
11 | 0.7942 | 0.04542 | 0.065 | 17.4857
11.5 | 0.8147 | 0.04858 | 0.0685 | 16.7703
12 | 0.8307 | 0.05266 | 0.0711 | 15.7748
12.5 | 0.8396 | 0.05753 | 0.073 | 14.5941
13 | 0.8307 | 0.06444 | 0.0738 | 12.8911
13.5 | 0.8175 | 0.07235 | 0.0728 | 11.2992
14 | 0.8035 | 0.08086 | 0.0708 | 9.9369
14.5 | 0.7622 | 0.09362 | 0.0655 | 8.1414
15 | 0.7261 | 0.10699 | 0.0584 | 6.7866
15.5 | 0.6746 | 0.12418 | 0.0485 | 5.4324
16 | 0.6254 | 0.14341 | 0.0379 | 4.3609
16.5 | 0.6182 | 0.15497 | 0.032 | 3.9892
17 | 0.5994 | 0.17088 | 0.0239 | 3.5077
17.5 | 0.6146 | 0.17795 | 0.0201 | 3.4538

## 33. Re 750k Mach 0.00 (1)
BIGFOIL.COM POLAR EXPORT
NACA65A119
NACA65A119 |  |  |  | Cl Max: | 1.416 | at alpha= | 14.5 | deg
JavaFoil+Calcfoil stall+Eppler ext transition |  |  |  | L/D Max: | 70.797 | at alpha= | 3.5 | deg
Re: | 750000 |  |  | Cd Min: | 0.00718 | at alpha= | -1 | deg
Mach: | 0 |  |  | Cl=0 at alpha= | -0.8254 | deg
|  |  |  | @ Cl=0.1, Cd= | 0.00719
|  |  |  | @ Cl=0.4, Cd= | 0.0074266
|  |  |  | @ Cl=0.6, Cd= | 0.012684
alpha (deg) | Cl | Cd | Cm | Cl/Cd
-19.5 | -1.07 | 0.16534 | 0.015 | -6.47
-19 | -1.086 | 0.15757 | 0.014 | -6.892
-18.5 | -1.101 | 0.1493 | 0.014 | -7.372
-18 | -1.114 | 0.14176 | 0.013 | -7.857
-17.5 | -1.123 | 0.13407 | 0.013 | -8.379
-17 | -1.132 | 0.12417 | 0.013 | -9.116
-16.5 | -1.139 | 0.11421 | 0.013 | -9.973
-16 | -1.15 | 0.10134 | 0.013 | -11.343
-15.5 | -1.179 | 0.07919 | 0.014 | -14.89
-15 | -1.257 | 0.04398 | 0.015 | -28.587
-14.5 | -1.264 | 0.03701 | 0.015 | -34.14
-14 | -1.259 | 0.03299 | 0.014 | -38.161
-13.5 | -1.246 | 0.03027 | 0.013 | -41.168
-13 | -1.23 | 0.02757 | 0.012 | -44.605
-12.5 | -1.209 | 0.02506 | 0.01 | -48.254
-12 | -1.182 | 0.02345 | 0.009 | -50.424
-11.5 | -1.152 | 0.02191 | 0.008 | -52.583
-11 | -1.118 | 0.02058 | 0.007 | -54.331
-10.5 | -1.081 | 0.01938 | 0.006 | -55.775
-10 | -1.041 | 0.01839 | 0.005 | -56.625
-9.5 | -0.999 | 0.01725 | 0.004 | -57.924
-9 | -0.954 | 0.01644 | 0.002 | -58
-8.5 | -0.905 | 0.01576 | 0.001 | -57.432
-8 | -0.854 | 0.01513 | 0 | -56.453
-7.5 | -0.801 | 0.01456 | -0.001 | -55.051
-7 | -0.746 | 0.01402 | -0.003 | -53.22
-6.5 | -0.689 | 0.01354 | -0.004 | -50.9
-6 | -0.631 | 0.01311 | -0.005 | -48.148
-5.5 | -0.573 | 0.01268 | -0.007 | -45.157
-5 | -0.513 | 0.01228 | -0.008 | -41.799
-4.5 | -0.453 | 0.01194 | -0.009 | -37.971
-4 | -0.393 | 0.01162 | -0.01 | -33.816
-3.5 | -0.333 | 0.01132 | -0.012 | -29.397
-3 | -0.272 | 0.01102 | -0.013 | -24.721
-2.5 | -0.21 | 0.00724 | -0.014 | -28.996
-2 | -0.148 | 0.00723 | -0.016 | -20.4
-1.5 | -0.085 | 0.00719 | -0.017 | -11.78
-1 | -0.022 | 0.00718 | -0.018 | -3.025
-0.5 | 0.041 | 0.00719 | -0.02 | 5.73
0 | 0.104 | 0.00719 | -0.021 | 14.479
0.5 | 0.167 | 0.00723 | -0.022 | 23.108
1 | 0.23 | 0.00727 | -0.024 | 31.632
1.5 | 0.293 | 0.00735 | -0.025 | 39.837
2 | 0.356 | 0.00734 | -0.026 | 48.47
2.5 | 0.417 | 0.00746 | -0.027 | 55.999
3 | 0.48 | 0.00755 | -0.029 | 63.5
3.5 | 0.542 | 0.00765 | -0.03 | 70.797
4 | 0.595 | 0.01265 | -0.031 | 47.01
4.5 | 0.655 | 0.01306 | -0.032 | 50.123
5 | 0.714 | 0.01347 | -0.033 | 52.979
5.5 | 0.772 | 0.01393 | -0.035 | 55.442
6 | 0.83 | 0.01444 | -0.036 | 57.469
6.5 | 0.886 | 0.01497 | -0.037 | 59.206
7 | 0.942 | 0.01553 | -0.038 | 60.669
7.5 | 0.996 | 0.01612 | -0.039 | 61.796
8 | 1.047 | 0.01678 | -0.04 | 62.401
8.5 | 1.096 | 0.01748 | -0.042 | 62.711
9 | 1.143 | 0.01825 | -0.043 | 62.616
9.5 | 1.187 | 0.01915 | -0.044 | 61.987
10 | 1.228 | 0.02008 | -0.045 | 61.178
10.5 | 1.267 | 0.02106 | -0.046 | 60.167
11 | 1.303 | 0.02218 | -0.047 | 58.744
11.5 | 1.334 | 0.02436 | -0.048 | 54.754
12 | 1.359 | 0.02577 | -0.049 | 52.745
12.5 | 1.381 | 0.02725 | -0.05 | 50.662
13 | 1.396 | 0.02921 | -0.051 | 47.811
13.5 | 1.408 | 0.03128 | -0.052 | 45.014
14 | 1.415 | 0.03343 | -0.052 | 42.319
14.5 | 1.416 | 0.03617 | -0.053 | 39.131
15 | 1.411 | 0.03953 | -0.054 | 35.686
15.5 | 1.401 | 0.04332 | -0.054 | 32.329
16 | 1.367 | 0.05408 | -0.054 | 25.283
16.5 | 1.257 | 0.09866 | -0.045 | 12.736
17 | 1.23 | 0.11228 | -0.043 | 10.954
17.5 | 1.199 | 0.12979 | -0.039 | 9.236
18 | 1.18 | 0.13867 | -0.039 | 8.506
18.5 | 1.157 | 0.14933 | -0.037 | 7.745
19 | 1.136 | 0.15771 | -0.037 | 7.205
19.5 | 1.114 | 0.16649 | -0.037 | 6.691

## 34. Re 750k Mach 0.00 (2)
BIGFOIL.COM POLAR EXPORT
NACA65A119
NACA65A119 |  |  |  | Cl Max: | 1.1927 | at alpha= | 19 | deg
XFOIL ncrit=9 |  |  |  | L/D Max: | 66.2312 | at alpha= | 6 | deg
Re: | 750000 |  |  | Cd Min: | 0.08513 | at alpha= | 20 | deg
Mach: | 0 |  |  | Cl=0 at alpha= | -0.61324 | deg
|  |  |  | @ Cl=0.1, Cd= | 0.0076767
|  |  |  | @ Cl=0.4, Cd= | 0.00779
|  |  |  | @ Cl=0.6, Cd= | 0.015071
alpha (deg) | Cl | Cd | Cm | Cl/Cd
-20 | -1.0804 | 0.08352 | -0.0651 | -12.9358
-19.5 | -1.0881 | 0.07628 | -0.0674 | -14.2646
-19 | -1.0845 | 0.07062 | -0.0692 | -15.3568
-18.5 | -1.0898 | 0.06431 | -0.0703 | -16.946
-18 | -1.0915 | 0.05873 | -0.071 | -18.5851
-17.5 | -1.0829 | 0.05442 | -0.0713 | -19.8989
-17 | -1.0763 | 0.05017 | -0.071 | -21.4531
-16.5 | -1.0631 | 0.04672 | -0.0705 | -22.7547
-16 | -1.0525 | 0.04322 | -0.0695 | -24.3522
-15.5 | -1.0328 | 0.04068 | -0.0685 | -25.3884
-15 | -1.0144 | 0.0382 | -0.0672 | -26.555
-14.5 | -0.994 | 0.03606 | -0.0655 | -27.5652
-14 | -0.9737 | 0.03415 | -0.0634 | -28.5124
-13.5 | -0.9602 | 0.03219 | -0.0602 | -29.8291
-12.5 | -0.8738 | 0.02803 | -0.0642 | -31.1737
-12 | -0.8296 | 0.02593 | -0.0665 | -31.9938
-11.5 | -0.7744 | 0.02437 | -0.07 | -31.7768
-11 | -0.7229 | 0.02236 | -0.0735 | -32.3301
-10.5 | -0.6736 | 0.02094 | -0.0758 | -32.1681
-10 | -0.6366 | 0.01968 | -0.0752 | -32.3476
-9.5 | -0.5981 | 0.01863 | -0.0744 | -32.1041
-9 | -0.571 | 0.01701 | -0.0722 | -33.5685
-8.5 | -0.5335 | 0.01599 | -0.0711 | -33.3646
-8 | -0.4934 | 0.01513 | -0.0702 | -32.6107
-7.5 | -0.4561 | 0.01413 | -0.0687 | -32.2788
-7 | -0.4138 | 0.01332 | -0.0679 | -31.0661
-6.5 | -0.3675 | 0.01253 | -0.0679 | -29.3296
-6 | -0.3567 | 0.01038 | -0.0623 | -34.3642
-5.5 | -0.3601 | 0.00861 | -0.0521 | -41.8235
-5 | -0.3519 | 0.0078 | -0.0428 | -45.1154
-4.5 | -0.322 | 0.00767 | -0.0375 | -41.9817
-4 | -0.2936 | 0.0076 | -0.0318 | -38.6316
-3.5 | -0.2535 | 0.0076 | -0.0286 | -33.3553
-3 | -0.2158 | 0.00758 | -0.0248 | -28.4697
-2.5 | -0.1733 | 0.00762 | -0.0221 | -22.7428
-2 | -0.134 | 0.00766 | -0.0187 | -17.4935
-1.5 | -0.0838 | 0.00769 | -0.0177 | -10.8973
-1 | -0.0403 | 0.00767 | -0.0152 | -5.2542
-0.5 | 0.0118 | 0.00767 | -0.0148 | 1.5385
0 | 0.0606 | 0.0077 | -0.0136 | 7.8701
0.5 | 0.1114 | 0.00767 | -0.0128 | 14.5241
1 | 0.1667 | 0.00775 | -0.0131 | 21.5097
1.5 | 0.2118 | 0.00776 | -0.011 | 27.2938
2 | 0.2611 | 0.00775 | -0.0099 | 33.6903
2.5 | 0.3035 | 0.0078 | -0.0072 | 38.9103
3 | 0.3521 | 0.00782 | -0.006 | 45.0256
3.5 | 0.3802 | 0.00779 | 0 | 48.8062
4 | 0.4182 | 0.00779 | 0.0035 | 53.6842
4.5 | 0.456 | 0.0079 | 0.0071 | 57.7215
5 | 0.4986 | 0.00801 | 0.0096 | 62.2472
5.5 | 0.5392 | 0.00821 | 0.0123 | 65.676
6 | 0.5729 | 0.00865 | 0.0162 | 66.2312
6.5 | 0.5922 | 0.01019 | 0.0213 | 58.1158
7 | 0.5957 | 0.01261 | 0.0279 | 47.2403
7.5 | 0.5995 | 0.01505 | 0.0339 | 39.8339
8 | 0.6309 | 0.01635 | 0.036 | 38.5872
8.5 | 0.6669 | 0.01744 | 0.0374 | 38.2397
9 | 0.7004 | 0.01874 | 0.039 | 37.3746
9.5 | 0.7454 | 0.01997 | 0.0382 | 37.326
10 | 0.8092 | 0.02191 | 0.0325 | 36.9329
10.5 | 0.8617 | 0.02406 | 0.0289 | 35.8146
11 | 0.8941 | 0.0261 | 0.03 | 34.2567
11.5 | 0.9155 | 0.02778 | 0.033 | 32.9554
12 | 0.9275 | 0.03027 | 0.0364 | 30.6409
12.5 | 0.9569 | 0.03182 | 0.0379 | 30.0723
13 | 0.9786 | 0.03399 | 0.0399 | 28.7908
13.5 | 1.0037 | 0.03605 | 0.0413 | 27.8419
14 | 1.0195 | 0.03886 | 0.0431 | 26.2352
14.5 | 1.0511 | 0.04064 | 0.0435 | 25.8637
15 | 1.0728 | 0.04322 | 0.0445 | 24.8218
15.5 | 1.0922 | 0.04611 | 0.0452 | 23.6868
16 | 1.1128 | 0.04899 | 0.0457 | 22.7148
16.5 | 1.1406 | 0.05134 | 0.0456 | 22.2166
17 | 1.1535 | 0.0551 | 0.046 | 20.9347
17.5 | 1.1677 | 0.05886 | 0.0461 | 19.8386
18 | 1.1776 | 0.0632 | 0.0459 | 18.6329
18.5 | 1.1907 | 0.06734 | 0.0454 | 17.6819
19 | 1.1927 | 0.07287 | 0.0446 | 16.3675
19.5 | 1.1922 | 0.07886 | 0.0434 | 15.1179
20 | 1.1914 | 0.08513 | 0.0418 | 13.9951

## 35. Re 750k Mach 0.10 (1)
BIGFOIL.COM POLAR EXPORT
NACA65A119
NACA65A119 |  |  |  | Cl Max: | 1.404 | at alpha= | 14 | deg
JavaFoil+Calcfoil stall+Eppler ext transition |  |  |  | L/D Max: | 63.806 | at alpha= | 3 | deg
Re: | 750000 |  |  | Cd Min: | 0.00718 | at alpha= | -1 | deg
Mach: | 0.1 |  |  | Cl=0 at alpha= | -0.8254 | deg
|  |  |  | @ Cl=0.1, Cd= | 0.0072284
|  |  |  | @ Cl=0.4, Cd= | 0.0074439
|  |  |  | @ Cl=0.6, Cd= | 0.012734
alpha (deg) | Cl | Cd | Cm | Cl/Cd
-19.5 | -1.029 | 0.17095 | 0.015 | -6.021
-19 | -1.049 | 0.1616 | 0.014 | -6.493
-18.5 | -1.068 | 0.15341 | 0.014 | -6.959
-18 | -1.084 | 0.1443 | 0.013 | -7.51
-17.5 | -1.097 | 0.1364 | 0.013 | -8.044
-17 | -1.105 | 0.1287 | 0.012 | -8.588
-16.5 | -1.114 | 0.11913 | 0.012 | -9.355
-16 | -1.122 | 0.10884 | 0.012 | -10.312
-15.5 | -1.13 | 0.09778 | 0.012 | -11.561
-15 | -1.222 | 0.05224 | 0.015 | -23.395
-14.5 | -1.248 | 0.03916 | 0.015 | -31.866
-14 | -1.244 | 0.03531 | 0.014 | -35.229
-13.5 | -1.24 | 0.03064 | 0.013 | -40.48
-13 | -1.225 | 0.02829 | 0.012 | -43.28
-12.5 | -1.204 | 0.02625 | 0.011 | -45.89
-12 | -1.181 | 0.02389 | 0.009 | -49.446
-11.5 | -1.152 | 0.0222 | 0.008 | -51.888
-11 | -1.119 | 0.02085 | 0.007 | -53.684
-10.5 | -1.083 | 0.01967 | 0.006 | -55.027
-10 | -1.043 | 0.01859 | 0.005 | -56.118
-9.5 | -1.001 | 0.01749 | 0.004 | -57.244
-9 | -0.956 | 0.0166 | 0.002 | -57.603
-8.5 | -0.908 | 0.01589 | 0.001 | -57.154
-8 | -0.858 | 0.01525 | 0 | -56.241
-7.5 | -0.804 | 0.01466 | -0.001 | -54.873
-7 | -0.749 | 0.0141 | -0.003 | -53.125
-6.5 | -0.692 | 0.01362 | -0.004 | -50.816
-6 | -0.634 | 0.01318 | -0.005 | -48.095
-5.5 | -0.575 | 0.01275 | -0.007 | -45.133
-5 | -0.516 | 0.01234 | -0.008 | -41.797
-4.5 | -0.455 | 0.012 | -0.009 | -37.934
-4 | -0.395 | 0.01167 | -0.01 | -33.827
-3.5 | -0.334 | 0.01137 | -0.012 | -29.375
-3 | -0.274 | 0.01103 | -0.013 | -24.814
-2.5 | -0.211 | 0.00724 | -0.015 | -29.131
-2 | -0.148 | 0.00724 | -0.016 | -20.493
-1.5 | -0.085 | 0.00723 | -0.017 | -11.77
-1 | -0.022 | 0.00718 | -0.018 | -3.039
-0.5 | 0.041 | 0.00721 | -0.02 | 5.747
0 | 0.105 | 0.00723 | -0.021 | 14.485
0.5 | 0.168 | 0.00724 | -0.022 | 23.203
1 | 0.231 | 0.00727 | -0.024 | 31.782
1.5 | 0.294 | 0.00736 | -0.025 | 40.023
2 | 0.358 | 0.00741 | -0.026 | 48.236
2.5 | 0.42 | 0.00746 | -0.028 | 56.223
3 | 0.482 | 0.00756 | -0.029 | 63.806
3.5 | 0.537 | 0.01234 | -0.03 | 43.514
4 | 0.598 | 0.01272 | -0.031 | 47.001
4.5 | 0.658 | 0.01313 | -0.032 | 50.083
5 | 0.717 | 0.01355 | -0.034 | 52.931
5.5 | 0.776 | 0.01401 | -0.035 | 55.37
6 | 0.833 | 0.01454 | -0.036 | 57.333
6.5 | 0.89 | 0.01507 | -0.037 | 59.057
7 | 0.946 | 0.01564 | -0.038 | 60.492
7.5 | 1 | 0.01625 | -0.04 | 61.544
8 | 1.051 | 0.01692 | -0.041 | 62.094
8.5 | 1.1 | 0.01763 | -0.042 | 62.362
9 | 1.146 | 0.01848 | -0.043 | 62.016
9.5 | 1.19 | 0.01934 | -0.044 | 61.528
10 | 1.231 | 0.02033 | -0.045 | 60.55
10.5 | 1.269 | 0.02131 | -0.046 | 59.565
11 | 1.303 | 0.02338 | -0.047 | 55.721
11.5 | 1.334 | 0.0247 | -0.048 | 54.007
12 | 1.358 | 0.02628 | -0.049 | 51.667
12.5 | 1.377 | 0.02782 | -0.05 | 49.503
13 | 1.391 | 0.02979 | -0.051 | 46.707
13.5 | 1.4 | 0.0318 | -0.052 | 44.028
14 | 1.404 | 0.03425 | -0.053 | 40.98
14.5 | 1.401 | 0.03737 | -0.053 | 37.49
15 | 1.39 | 0.04133 | -0.054 | 33.643
15.5 | 1.373 | 0.04636 | -0.054 | 29.62
16 | 1.267 | 0.08438 | -0.047 | 15.012
16.5 | 1.205 | 0.11502 | -0.04 | 10.473
17 | 1.187 | 0.1229 | -0.04 | 9.658
17.5 | 1.162 | 0.13478 | -0.038 | 8.623
18 | 1.139 | 0.14434 | -0.036 | 7.891
18.5 | 1.116 | 0.15305 | -0.036 | 7.295
19 | 1.092 | 0.16095 | -0.036 | 6.785

## 36. Re 750k Mach 0.10 (2)
BIGFOIL.COM POLAR EXPORT
NACA65A119
NACA65A119 |  |  |  | Cl Max: | 1.1803 | at alpha= | 18.5 | deg
XFOIL ncrit=9 |  |  |  | L/D Max: | 65.7045 | at alpha= | 6 | deg
Re: | 750000 |  |  | Cd Min: | 0.08904 | at alpha= | 20 | deg
Mach: | 0.1 |  |  | Cl=0 at alpha= | -0.61482 | deg
|  |  |  | @ Cl=0.1, Cd= | 0.0077045
|  |  |  | @ Cl=0.4, Cd= | 0.0078249
|  |  |  | @ Cl=0.6, Cd= | 0.015425
alpha (deg) | Cl | Cd | Cm | Cl/Cd
-20 | -1.0574 | 0.08833 | -0.0648 | -11.971
-19.5 | -1.0683 | 0.08037 | -0.0676 | -13.2923
-19 | -1.0686 | 0.07403 | -0.0698 | -14.4347
-18.5 | -1.0695 | 0.06794 | -0.0712 | -15.7418
-18 | -1.0785 | 0.0614 | -0.0722 | -17.5651
-17.5 | -1.0734 | 0.05656 | -0.0726 | -18.9781
-17 | -1.0683 | 0.05202 | -0.0725 | -20.5363
-16.5 | -1.0538 | 0.04857 | -0.0721 | -21.6965
-16 | -1.0466 | 0.04466 | -0.0711 | -23.4348
-15.5 | -1.029 | 0.04184 | -0.07 | -24.5937
-15 | -1.0104 | 0.03929 | -0.0687 | -25.7165
-14.5 | -0.9912 | 0.03697 | -0.067 | -26.8109
-14 | -0.9692 | 0.03509 | -0.065 | -27.6204
-13.5 | -0.9571 | 0.03294 | -0.0618 | -29.0559
-13 | -0.922 | 0.03103 | -0.0624 | -29.7132
-12 | -0.8278 | 0.02647 | -0.0678 | -31.2731
-11.5 | -0.7726 | 0.02484 | -0.0713 | -31.1031
-11 | -0.7194 | 0.0229 | -0.0749 | -31.4148
-10.5 | -0.6711 | 0.02133 | -0.0771 | -31.4627
-10 | -0.6344 | 0.02002 | -0.0764 | -31.6883
-9.5 | -0.5943 | 0.01903 | -0.0758 | -31.2296
-9 | -0.5687 | 0.01729 | -0.0735 | -32.8918
-8.5 | -0.5317 | 0.01622 | -0.0723 | -32.7805
-8 | -0.4919 | 0.01531 | -0.0713 | -32.1293
-7.5 | -0.4546 | 0.0143 | -0.0698 | -31.7902
-7 | -0.4132 | 0.01344 | -0.0688 | -30.744
-6.5 | -0.3672 | 0.01266 | -0.0686 | -29.0047
-6 | -0.3533 | 0.01054 | -0.0636 | -33.5199
-5.5 | -0.3572 | 0.00873 | -0.0535 | -40.9164
-5 | -0.3515 | 0.00784 | -0.0437 | -44.8342
-4.5 | -0.3217 | 0.00769 | -0.0383 | -41.8336
-4 | -0.2941 | 0.00763 | -0.0322 | -38.5452
-3.5 | -0.2547 | 0.00762 | -0.0288 | -33.4252
-3 | -0.2167 | 0.00761 | -0.0251 | -28.4757
-2.5 | -0.1748 | 0.00765 | -0.0221 | -22.8497
-2 | -0.1343 | 0.00768 | -0.0189 | -17.487
-1.5 | -0.0849 | 0.0077 | -0.0177 | -11.026
-1 | -0.0416 | 0.0077 | -0.0151 | -5.4026
-0.5 | 0.0124 | 0.0077 | -0.015 | 1.6104
0 | 0.0605 | 0.00772 | -0.0135 | 7.8368
0.5 | 0.1114 | 0.0077 | -0.0127 | 14.4675
1 | 0.1662 | 0.00777 | -0.0128 | 21.39
2 | 0.2627 | 0.00779 | -0.01 | 33.7227
2.5 | 0.3045 | 0.00782 | -0.0071 | 38.9386
3 | 0.354 | 0.00786 | -0.006 | 45.0382
3.5 | 0.3816 | 0.00782 | 0.0002 | 48.798
4 | 0.419 | 0.00783 | 0.004 | 53.5121
4.5 | 0.4565 | 0.00794 | 0.0077 | 57.4937
5 | 0.4998 | 0.00805 | 0.0101 | 62.087
5.5 | 0.5401 | 0.00826 | 0.0129 | 65.3874
6 | 0.5736 | 0.00873 | 0.0168 | 65.7045
6.5 | 0.5905 | 0.0104 | 0.0223 | 56.7788
7 | 0.5926 | 0.01286 | 0.0291 | 46.0809
7.5 | 0.5971 | 0.01531 | 0.035 | 39.0007
8 | 0.6294 | 0.01659 | 0.037 | 37.9385
8.5 | 0.665 | 0.01773 | 0.0385 | 37.5071
9 | 0.6987 | 0.01905 | 0.0401 | 36.6772
9.5 | 0.7429 | 0.02034 | 0.0394 | 36.5241
10 | 0.8062 | 0.02239 | 0.0337 | 36.0071
10.5 | 0.8624 | 0.02488 | 0.0298 | 34.6624
11 | 0.8909 | 0.02668 | 0.0313 | 33.3921
11.5 | 0.9122 | 0.02842 | 0.0343 | 32.0971
12 | 0.9229 | 0.03106 | 0.0378 | 29.7135
12.5 | 0.9543 | 0.03254 | 0.0392 | 29.327
13 | 0.976 | 0.03476 | 0.0412 | 28.0783
13.5 | 1.0007 | 0.03691 | 0.0426 | 27.1119
14 | 1.0181 | 0.03969 | 0.0443 | 25.6513
14.5 | 1.0484 | 0.04163 | 0.0448 | 25.1838
15 | 1.0699 | 0.04432 | 0.0457 | 24.1403
15.5 | 1.0852 | 0.04762 | 0.0467 | 22.7887
16 | 1.1101 | 0.05023 | 0.047 | 22.1003
16.5 | 1.1322 | 0.0532 | 0.0471 | 21.282
17 | 1.1499 | 0.05661 | 0.0473 | 20.3127
17.5 | 1.1628 | 0.06061 | 0.0473 | 19.185
18 | 1.1665 | 0.06572 | 0.047 | 17.7495
18.5 | 1.1803 | 0.06995 | 0.0464 | 16.8735
19 | 1.1796 | 0.07593 | 0.0454 | 15.5354
19.5 | 1.178 | 0.08227 | 0.044 | 14.3187
20 | 1.1748 | 0.08904 | 0.042 | 13.1941

## 37. Re 750k Mach 0.25 (1)
BIGFOIL.COM POLAR EXPORT
NACA65A119
NACA65A119 |  |  |  | Cl Max: | 1.344 | at alpha= | 12.5 | deg
JavaFoil+Calcfoil stall+Eppler ext transition |  |  |  | L/D Max: | 63.752 | at alpha= | 3 | deg
Re: | 750000 |  |  | Cd Min: | 0.0073 | at alpha= | -1 | deg
Mach: | 0.25 |  |  | Cl=0 at alpha= | -0.83077 | deg
|  |  |  | @ Cl=0.1, Cd= | 0.0073175
|  |  |  | @ Cl=0.4, Cd= | 0.0075464
|  |  |  | @ Cl=0.6, Cd= | 0.012992
alpha (deg) | Cl | Cd | Cm | Cl/Cd
-17.5 | -0.873 | 0.15735 | 0.012 | -5.55
-17 | -0.91 | 0.14754 | 0.011 | -6.169
-16.5 | -0.942 | 0.13551 | 0.011 | -6.952
-16 | -0.969 | 0.12949 | 0.011 | -7.482
-15.5 | -0.991 | 0.11981 | 0.01 | -8.268
-15 | -1.007 | 0.11286 | 0.01 | -8.926
-14.5 | -1.02 | 0.10479 | 0.009 | -9.732
-14 | -1.031 | 0.09546 | 0.009 | -10.804
-13.5 | -1.142 | 0.04604 | 0.012 | -24.807
-13 | -1.167 | 0.03546 | 0.012 | -32.925
-12.5 | -1.173 | 0.02988 | 0.011 | -39.247
-12 | -1.161 | 0.02743 | 0.01 | -42.318
-11.5 | -1.142 | 0.02529 | 0.008 | -45.149
-11 | -1.119 | 0.02262 | 0.007 | -49.454
-10.5 | -1.087 | 0.02131 | 0.006 | -51.027
-10 | -1.052 | 0.0199 | 0.005 | -52.887
-9.5 | -1.013 | 0.01867 | 0.004 | -54.262
-9 | -0.97 | 0.01762 | 0.002 | -55.062
-8.5 | -0.924 | 0.01675 | 0.001 | -55.156
-8 | -0.874 | 0.01597 | 0 | -54.738
-7.5 | -0.822 | 0.01526 | -0.001 | -53.864
-7 | -0.766 | 0.01468 | -0.003 | -52.206
-6.5 | -0.708 | 0.01411 | -0.004 | -50.192
-6 | -0.649 | 0.01362 | -0.005 | -47.701
-5.5 | -0.589 | 0.01315 | -0.007 | -44.828
-5 | -0.528 | 0.0127 | -0.008 | -41.622
-4.5 | -0.467 | 0.01232 | -0.009 | -37.886
-4 | -0.404 | 0.01197 | -0.011 | -33.803
-3.5 | -0.342 | 0.01164 | -0.012 | -29.372
-3 | -0.279 | 0.01135 | -0.013 | -24.578
-2.5 | -0.217 | 0.00738 | -0.015 | -29.364
-2 | -0.152 | 0.00731 | -0.016 | -20.835
-1.5 | -0.087 | 0.00731 | -0.018 | -11.963
-1 | -0.022 | 0.0073 | -0.019 | -3.074
-0.5 | 0.043 | 0.0073 | -0.02 | 5.828
0 | 0.108 | 0.00732 | -0.022 | 14.698
0.5 | 0.173 | 0.00735 | -0.023 | 23.472
1 | 0.238 | 0.0074 | -0.024 | 32.095
1.5 | 0.303 | 0.00747 | -0.026 | 40.503
2 | 0.367 | 0.0075 | -0.027 | 48.977
2.5 | 0.431 | 0.00759 | -0.028 | 56.795
3 | 0.495 | 0.00777 | -0.03 | 63.752
3.5 | 0.551 | 0.01266 | -0.031 | 43.53
4 | 0.613 | 0.01308 | -0.032 | 46.862
4.5 | 0.674 | 0.01354 | -0.033 | 49.802
5 | 0.735 | 0.01401 | -0.034 | 52.466
5.5 | 0.795 | 0.01452 | -0.036 | 54.751
6 | 0.854 | 0.01508 | -0.037 | 56.612
6.5 | 0.911 | 0.01566 | -0.038 | 58.175
7 | 0.967 | 0.01632 | -0.039 | 59.293
7.5 | 1.021 | 0.01703 | -0.04 | 59.968
8 | 1.072 | 0.0178 | -0.042 | 60.221
8.5 | 1.12 | 0.01861 | -0.043 | 60.161
9 | 1.164 | 0.01954 | -0.044 | 59.585
9.5 | 1.206 | 0.02058 | -0.045 | 58.581
10 | 1.243 | 0.02168 | -0.046 | 57.361
10.5 | 1.275 | 0.02393 | -0.047 | 53.297
11 | 1.304 | 0.02527 | -0.048 | 51.604
11.5 | 1.327 | 0.02692 | -0.049 | 49.287
12 | 1.339 | 0.02881 | -0.05 | 46.488
12.5 | 1.344 | 0.031 | -0.051 | 43.37
13 | 1.341 | 0.03344 | -0.052 | 40.112
13.5 | 1.325 | 0.03768 | -0.052 | 35.153
14 | 1.296 | 0.04332 | -0.053 | 29.921
14.5 | 1.137 | 0.0971 | -0.039 | 11.708
15 | 1.096 | 0.11164 | -0.034 | 9.819
15.5 | 1.064 | 0.12004 | -0.033 | 8.862
16 | 1.027 | 0.12766 | -0.033 | 8.048
16.5 | 0.985 | 0.13824 | -0.033 | 7.128
17 | 0.938 | 0.14989 | -0.033 | 6.26
17.5 | 0.886 | 0.1592 | -0.033 | 5.566

## 38. Re 750k Mach 0.25 (2)
BIGFOIL.COM POLAR EXPORT
NACA65A119
NACA65A119 |  |  |  | Cl Max: | 1.1109 | at alpha= | 17.5 | deg
XFOIL ncrit=9 |  |  |  | L/D Max: | 63.5088 | at alpha= | 5.5 | deg
Re: | 750000 |  |  | Cd Min: | 0.12459 | at alpha= | -20 | deg
Mach: | 0.25 |  |  | Cl=0 at alpha= | -0.59279 | deg
|  |  |  | @ Cl=0.1, Cd= | 0.0079037
|  |  |  | @ Cl=0.4, Cd= | 0.0080073
|  |  |  | @ Cl=0.6, Cd= | 0.01717
alpha (deg) | Cl | Cd | Cm | Cl/Cd
-20 | -0.8772 | 0.12459 | -0.0541 | -7.0407
-19.5 | -0.9175 | 0.11032 | -0.0616 | -8.3167
-19 | -0.9398 | 0.09926 | -0.0673 | -9.4681
-18.5 | -0.9648 | 0.08862 | -0.0719 | -10.8869
-18 | -0.9825 | 0.07955 | -0.0752 | -12.3507
-17.5 | -0.9977 | 0.07137 | -0.0775 | -13.9793
-17 | -1.0078 | 0.0643 | -0.0787 | -15.6734
-16.5 | -1.0014 | 0.05921 | -0.0793 | -16.9127
-16 | -0.9975 | 0.05427 | -0.079 | -18.3803
-15.5 | -0.9932 | 0.0497 | -0.078 | -19.9839
-15 | -0.9793 | 0.04616 | -0.0771 | -21.2153
-14.5 | -0.965 | 0.04296 | -0.0753 | -22.4628
-14 | -0.9533 | 0.03987 | -0.073 | -23.9102
-13.5 | -0.9342 | 0.03768 | -0.0705 | -24.793
-13 | -0.9104 | 0.03499 | -0.0696 | -26.0189
-12.5 | -0.8559 | 0.03232 | -0.0734 | -26.4821
-12 | -0.8133 | 0.02969 | -0.0752 | -27.3931
-11.5 | -0.76 | 0.02753 | -0.0786 | -27.6062
-11 | -0.7003 | 0.02567 | -0.0827 | -27.2809
-10.5 | -0.6576 | 0.02355 | -0.0841 | -27.9236
-10 | -0.6214 | 0.02201 | -0.0832 | -28.2326
-9.5 | -0.5812 | 0.02082 | -0.0824 | -27.9155
-9 | -0.5545 | 0.01898 | -0.0802 | -29.215
-8.5 | -0.5207 | 0.01756 | -0.0785 | -29.6526
-7.5 | -0.4442 | 0.01533 | -0.0757 | -28.9759
-7 | -0.407 | 0.0142 | -0.074 | -28.662
-6.5 | -0.3627 | 0.01336 | -0.0731 | -27.1482
-6 | -0.3369 | 0.01153 | -0.0702 | -29.2194
-5.5 | -0.3385 | 0.00941 | -0.0613 | -35.9724
-5 | -0.3463 | 0.00813 | -0.0489 | -42.5953
-4.5 | -0.3227 | 0.00783 | -0.0418 | -41.2133
-4 | -0.2943 | 0.0078 | -0.0356 | -37.7308
-3.5 | -0.2603 | 0.00777 | -0.0305 | -33.5006
-2.5 | -0.183 | 0.00782 | -0.0223 | -23.4015
-2 | -0.1349 | 0.00783 | -0.0204 | -17.2286
-1.5 | -0.0899 | 0.00783 | -0.0178 | -11.4815
-1 | -0.0452 | 0.00788 | -0.0151 | -5.736
-0.5 | 0.0103 | 0.00786 | -0.0149 | 1.3104
0 | 0.0599 | 0.00785 | -0.0134 | 7.6306
0.5 | 0.1122 | 0.00792 | -0.0125 | 14.1667
1 | 0.1651 | 0.00789 | -0.0117 | 20.9252
1.5 | 0.2149 | 0.00793 | -0.0103 | 27.0996
2 | 0.2673 | 0.00798 | -0.0094 | 33.4962
2.5 | 0.3092 | 0.00796 | -0.0061 | 38.8442
3 | 0.3539 | 0.00801 | -0.0035 | 44.1823
3.5 | 0.3877 | 0.00799 | 0.0017 | 48.5232
4 | 0.4232 | 0.00804 | 0.0063 | 52.6368
4.5 | 0.4637 | 0.00813 | 0.0098 | 57.0357
5 | 0.5049 | 0.00828 | 0.0131 | 60.9783
5.5 | 0.543 | 0.00855 | 0.0168 | 63.5088
6 | 0.5716 | 0.00933 | 0.0216 | 61.2647
6.5 | 0.5794 | 0.01152 | 0.0282 | 50.2951
7 | 0.5745 | 0.01432 | 0.0357 | 40.1187
7.5 | 0.5861 | 0.01663 | 0.0405 | 35.2435
8 | 0.6206 | 0.01797 | 0.0424 | 34.5353
8.5 | 0.6538 | 0.01942 | 0.0442 | 33.6663
9 | 0.6884 | 0.02085 | 0.0458 | 33.0168
9.5 | 0.7281 | 0.02243 | 0.0461 | 32.461
10 | 0.7873 | 0.02513 | 0.0406 | 31.3291
11 | 0.8729 | 0.02995 | 0.0384 | 29.1452
11.5 | 0.893 | 0.0321 | 0.0414 | 27.8193
12 | 0.9102 | 0.03463 | 0.0443 | 26.2836
12.5 | 0.9382 | 0.03665 | 0.0461 | 25.5989
13 | 0.9606 | 0.03918 | 0.048 | 24.5176
13.5 | 0.9769 | 0.04221 | 0.05 | 23.1438
14 | 1.0048 | 0.04467 | 0.0509 | 22.4938
14.5 | 1.0305 | 0.04744 | 0.0515 | 21.7222
15 | 1.0466 | 0.05096 | 0.0526 | 20.5377
15.5 | 1.0685 | 0.05426 | 0.053 | 19.6922
16 | 1.0821 | 0.05838 | 0.0534 | 18.5355
16.5 | 1.1021 | 0.06213 | 0.0533 | 17.7386
17 | 1.1073 | 0.06737 | 0.0532 | 16.4361
17.5 | 1.1109 | 0.07306 | 0.0526 | 15.2053
18 | 1.1094 | 0.07955 | 0.0514 | 13.9459
18.5 | 1.1023 | 0.08709 | 0.0494 | 12.657
19 | 1.0948 | 0.09493 | 0.0468 | 11.5327
19.5 | 1.0801 | 0.10409 | 0.0433 | 10.3766
20 | 1.0612 | 0.11419 | 0.0387 | 9.2933

## 39. Re 750k Mach 0.50 (1)
BIGFOIL.COM POLAR EXPORT
NACA65A119
NACA65A119 |  |  |  | Cl Max: | 1.18 | at alpha= | 20 | deg
JavaFoil+Calcfoil stall+Eppler ext transition |  |  |  | L/D Max: | 64.967 | at alpha= | 3 | deg
Re: | 750000 |  |  | Cd Min: | 0.00774 | at alpha= | -0.5 | deg
Mach: | 0.5 |  |  | Cl=0 at alpha= | -0.82877 | deg
|  |  |  | @ Cl=0.1, Cd= | 0.0078122
|  |  |  | @ Cl=0.4, Cd= | 0.008108
|  |  |  | @ Cl=0.6, Cd= | 0.013248
alpha (deg) | Cl | Cd | Cm | Cl/Cd
-20 | -1.093 | 0.21782 | 0.019 | -5.017
-19.5 | -1.061 | 0.20211 | 0.017 | -5.251
-19 | -1.033 | 0.19774 | 0.017 | -5.226
-18.5 | -1.006 | 0.1906 | 0.016 | -5.278
-18 | -0.978 | 0.18847 | 0.015 | -5.191
-17.5 | -0.95 | 0.18672 | 0.014 | -5.087
-17 | -0.921 | 0.17885 | 0.013 | -5.147
-16.5 | -0.893 | 0.17415 | 0.012 | -5.126
-16 | -0.865 | 0.16556 | 0.011 | -5.225
-15.5 | -0.837 | 0.16222 | 0.011 | -5.162
-15 | -0.81 | 0.15831 | 0.01 | -5.114
-14.5 | -0.782 | 0.1551 | 0.009 | -5.04
-14 | -0.752 | 0.1438 | 0.008 | -5.23
-13.5 | -0.724 | 0.13828 | 0.007 | -5.235
-13 | -0.696 | 0.12976 | 0.007 | -5.363
-12.5 | -0.668 | 0.127 | 0.006 | -5.258
-12 | -0.639 | 0.1277 | 0.005 | -5.004
-11.5 | -0.61 | 0.12161 | 0.004 | -5.017
-11 | -0.582 | 0.11104 | 0.004 | -5.241
-10.5 | -0.553 | 0.10074 | 0.003 | -5.488
-10 | -0.527 | 0.07768 | 0.003 | -6.789
-9.5 | -0.8 | 0.06491 | 0.002 | -12.317
-9 | -0.966 | 0.02395 | 0.003 | -40.32
-8.5 | -0.956 | 0.02184 | 0.001 | -43.779
-8 | -0.926 | 0.02001 | 0 | -46.273
-7.5 | -0.883 | 0.0189 | -0.002 | -46.719
-7 | -0.831 | 0.01779 | -0.003 | -46.701
-6.5 | -0.773 | 0.01682 | -0.004 | -45.932
-6 | -0.712 | 0.01595 | -0.006 | -44.644
-5.5 | -0.649 | 0.01519 | -0.007 | -42.728
-5 | -0.583 | 0.01453 | -0.009 | -40.157
-4.5 | -0.516 | 0.01391 | -0.01 | -37.109
-4 | -0.448 | 0.01338 | -0.012 | -33.463
-3.5 | -0.379 | 0.01288 | -0.013 | -29.418
-3 | -0.309 | 0.01251 | -0.015 | -24.695
-2.5 | -0.239 | 0.01213 | -0.016 | -19.665
-2 | -0.17 | 0.00787 | -0.018 | -21.643
-1.5 | -0.098 | 0.00778 | -0.02 | -12.56
-1 | -0.025 | 0.00779 | -0.021 | -3.22
-0.5 | 0.048 | 0.00774 | -0.023 | 6.147
0 | 0.12 | 0.00784 | -0.024 | 15.347
0.5 | 0.193 | 0.00787 | -0.026 | 24.505
1 | 0.266 | 0.008 | -0.027 | 33.21
1.5 | 0.338 | 0.00786 | -0.029 | 42.939
2 | 0.408 | 0.00814 | -0.03 | 50.171
2.5 | 0.477 | 0.00828 | -0.031 | 57.618
3 | 0.547 | 0.00842 | -0.033 | 64.967
3.5 | 0.611 | 0.01425 | -0.034 | 42.886
4 | 0.679 | 0.01485 | -0.035 | 45.73
4.5 | 0.746 | 0.01555 | -0.037 | 47.976
5 | 0.811 | 0.01629 | -0.038 | 49.794
5.5 | 0.874 | 0.0171 | -0.039 | 51.142
6 | 0.935 | 0.01799 | -0.041 | 52.013
6.5 | 0.994 | 0.01891 | -0.042 | 52.581
7 | 1.05 | 0.01996 | -0.043 | 52.613
7.5 | 1.1 | 0.02116 | -0.045 | 51.984
8 | 1.138 | 0.02263 | -0.046 | 50.282
8.5 | 1.162 | 0.02429 | -0.047 | 47.839
9 | 1.161 | 0.02776 | -0.048 | 41.839
9.5 | 1.115 | 0.03086 | -0.049 | 36.143
10 | 0.622 | 0.07438 | -0.028 | 8.365
10.5 | 0.645 | 0.09665 | -0.02 | 6.674
11 | 0.675 | 0.14995 | -0.025 | 4.499
11.5 | 0.703 | 0.11497 | -0.026 | 6.112
12 | 0.731 | 0.12435 | -0.027 | 5.881
12.5 | 0.76 | 0.12765 | -0.029 | 5.954
13 | 0.788 | 0.13223 | -0.03 | 5.958
13.5 | 0.816 | 0.14161 | -0.03 | 5.759
14 | 0.843 | 0.14745 | -0.031 | 5.72
14.5 | 0.873 | 0.15588 | -0.034 | 5.601
15 | 0.901 | 0.15897 | -0.034 | 5.666
15.5 | 0.928 | 0.16385 | -0.035 | 5.664
16 | 0.956 | 0.16612 | -0.036 | 5.754
16.5 | 0.983 | 0.16959 | -0.037 | 5.798
17 | 1.011 | 0.17754 | -0.038 | 5.696
17.5 | 1.041 | 0.18216 | -0.04 | 5.713
18 | 1.068 | 0.18701 | -0.041 | 5.711
18.5 | 1.095 | 0.19747 | -0.042 | 5.546
19 | 1.123 | 0.20419 | -0.043 | 5.502
19.5 | 1.153 | 0.20722 | -0.045 | 5.565
20 | 1.18 | 0.21539 | -0.046 | 5.48

## 40. Re 750k Mach 0.50 (2)
BIGFOIL.COM POLAR EXPORT
NACA65A119
NACA65A119 |  |  |  | Cl Max: | 0.8712 | at alpha= | 13 | deg
XFOIL ncrit=9 |  |  |  | L/D Max: | 54.8623 | at alpha= | 5 | deg
Re: | 750000 |  |  | Cd Min: | 0.18531 | at alpha= | 18 | deg
Mach: | 0.5 |  |  | Cl=0 at alpha= | -0.50965 | deg
|  |  |  | @ Cl=0.1, Cd= | 0.0086183
|  |  |  | @ Cl=0.4, Cd= | 0.0088475
|  |  |  | @ Cl=0.6, Cd= | 0.027374
alpha (deg) | Cl | Cd | Cm | Cl/Cd
-17.5 | -0.4949 | 0.17763 | -0.0428 | -2.7861
-17 | -0.4853 | 0.16935 | -0.0466 | -2.8657
-16.5 | -0.4837 | 0.15925 | -0.0511 | -3.0374
-16 | -0.509 | 0.14389 | -0.0579 | -3.5374
-15.5 | -0.5043 | 0.13607 | -0.0612 | -3.7062
-15 | -0.5687 | 0.11564 | -0.0708 | -4.9178
-14.5 | -0.6372 | 0.09695 | -0.0808 | -6.5725
-14 | -0.6743 | 0.08478 | -0.0863 | -7.9535
-13 | -0.705 | 0.06304 | -0.0989 | -11.1834
-12.5 | -0.7216 | 0.05297 | -0.1037 | -13.6228
-12 | -0.709 | 0.04558 | -0.1077 | -15.5551
-11.5 | -0.6717 | 0.04014 | -0.1117 | -16.7339
-11 | -0.6318 | 0.03613 | -0.1138 | -17.4869
-10.5 | -0.5958 | 0.03336 | -0.1125 | -17.8597
-10 | -0.5624 | 0.03096 | -0.1104 | -18.1654
-9.5 | -0.5246 | 0.0289 | -0.1085 | -18.1522
-9 | -0.4914 | 0.02679 | -0.106 | -18.3427
-8.5 | -0.4628 | 0.02449 | -0.1034 | -18.8975
-8 | -0.43 | 0.02246 | -0.101 | -19.1451
-7.5 | -0.3937 | 0.02065 | -0.0988 | -19.0654
-7 | -0.36 | 0.01876 | -0.0965 | -19.1898
-6.5 | -0.3214 | 0.01716 | -0.0944 | -18.7296
-6 | -0.2797 | 0.01573 | -0.0926 | -17.7813
-5.5 | -0.2668 | 0.01299 | -0.0884 | -20.5389
-5 | -0.2802 | 0.0104 | -0.0779 | -26.9423
-4.5 | -0.3091 | 0.00879 | -0.0609 | -35.165
-4 | -0.2886 | 0.00849 | -0.0515 | -33.9929
-3.5 | -0.2621 | 0.00841 | -0.0429 | -31.1653
-3 | -0.2353 | 0.00849 | -0.0344 | -27.715
-2.5 | -0.2026 | 0.00852 | -0.0271 | -23.7793
-2 | -0.1502 | 0.00856 | -0.0242 | -17.5467
-1.5 | -0.1047 | 0.00855 | -0.0199 | -12.2456
-1 | -0.061 | 0.00862 | -0.0152 | -7.0766
-0.5 | 0.0012 | 0.00861 | -0.0147 | 0.13937
0 | 0.0522 | 0.00861 | -0.0117 | 6.0627
0.5 | 0.1096 | 0.00862 | -0.0102 | 12.7146
1 | 0.1668 | 0.00867 | -0.0086 | 19.2388
1.5 | 0.2177 | 0.00872 | -0.0057 | 24.9656
2 | 0.2778 | 0.00876 | -0.0046 | 31.7123
2.5 | 0.3109 | 0.00874 | 0.0023 | 35.5721
3 | 0.3574 | 0.0088 | 0.0065 | 40.6136
3.5 | 0.3979 | 0.00884 | 0.0119 | 45.0113
4 | 0.4342 | 0.00897 | 0.0182 | 48.4058
4.5 | 0.4767 | 0.00913 | 0.023 | 52.2125
5 | 0.5179 | 0.00944 | 0.0278 | 54.8623
5.5 | 0.5493 | 0.01023 | 0.0336 | 53.695
6 | 0.5297 | 0.01353 | 0.044 | 39.15
6.5 | 0.5174 | 0.01711 | 0.0519 | 30.2396
7 | 0.5087 | 0.02087 | 0.0584 | 24.3747
7.5 | 0.5413 | 0.02293 | 0.0609 | 23.6066
8 | 0.5741 | 0.02507 | 0.0632 | 22.8999
8.5 | 0.6022 | 0.02757 | 0.0657 | 21.8426
9 | 0.6346 | 0.02995 | 0.0677 | 21.1886
9.5 | 0.6636 | 0.03261 | 0.0699 | 20.3496
10 | 0.6952 | 0.03577 | 0.0707 | 19.4353
10.5 | 0.7617 | 0.03959 | 0.0646 | 19.2397
11 | 0.8143 | 0.04384 | 0.0624 | 18.5744
11.5 | 0.8314 | 0.04722 | 0.0657 | 17.6069
12 | 0.853 | 0.05074 | 0.0684 | 16.8112
12.5 | 0.8677 | 0.05511 | 0.0704 | 15.7449
13 | 0.8712 | 0.06073 | 0.0719 | 14.3455
13.5 | 0.8706 | 0.06723 | 0.0719 | 12.9496
14 | 0.8548 | 0.07565 | 0.0708 | 11.2994
14.5 | 0.8313 | 0.08563 | 0.0677 | 9.708
15 | 0.8148 | 0.09554 | 0.0635 | 8.5284
15.5 | 0.7808 | 0.10837 | 0.057 | 7.2049
16 | 0.7399 | 0.12318 | 0.0486 | 6.0067
16.5 | 0.6671 | 0.14527 | 0.0359 | 4.5921
17 | 0.6438 | 0.16018 | 0.028 | 4.0192
17.5 | 0.6327 | 0.17354 | 0.0209 | 3.6458
18 | 0.6317 | 0.18531 | 0.0148 | 3.4089

## 41. Re 1M Mach 0.00 (1)
BIGFOIL.COM POLAR EXPORT
NACA65A119
NACA65A119 |  |  |  | Cl Max: | 1.421 | at alpha= | 14.5 | deg
JavaFoil+Calcfoil stall+Eppler ext transition |  |  |  | L/D Max: | 76.034 | at alpha= | 3.5 | deg
Re: | 1000000 |  |  | Cd Min: | 0.00672 | at alpha= | -1.5 | deg
Mach: | 0 |  |  | Cl=0 at alpha= | -0.8254 | deg
|  |  |  | @ Cl=0.1, Cd= | 0.0067294
|  |  |  | @ Cl=0.4, Cd= | 0.0069249
|  |  |  | @ Cl=0.6, Cd= | 0.012016
alpha (deg) | Cl | Cd | Cm | Cl/Cd
-20 | -1.053 | 0.16928 | 0.015 | -6.221
-19.5 | -1.072 | 0.16077 | 0.015 | -6.666
-19 | -1.088 | 0.15335 | 0.015 | -7.097
-18.5 | -1.104 | 0.1448 | 0.014 | -7.623
-18 | -1.121 | 0.13462 | 0.014 | -8.324
-17.5 | -1.134 | 0.12482 | 0.014 | -9.082
-17 | -1.146 | 0.11299 | 0.014 | -10.146
-16.5 | -1.169 | 0.09485 | 0.015 | -12.322
-16 | -1.252 | 0.05339 | 0.017 | -23.445
-15.5 | -1.268 | 0.04387 | 0.016 | -28.911
-15 | -1.276 | 0.03737 | 0.016 | -34.144
-14.5 | -1.275 | 0.03307 | 0.015 | -38.54
-14 | -1.266 | 0.03027 | 0.014 | -41.813
-13.5 | -1.251 | 0.0281 | 0.013 | -44.534
-13 | -1.234 | 0.02574 | 0.012 | -47.927
-12.5 | -1.212 | 0.02341 | 0.011 | -51.782
-12 | -1.185 | 0.02198 | 0.009 | -53.922
-11.5 | -1.155 | 0.02051 | 0.008 | -56.317
-11 | -1.121 | 0.01927 | 0.007 | -58.171
-10.5 | -1.084 | 0.01816 | 0.006 | -59.702
-10 | -1.044 | 0.0172 | 0.005 | -60.712
-9.5 | -1.002 | 0.01616 | 0.004 | -62.022
-9 | -0.956 | 0.01547 | 0.002 | -61.793
-8.5 | -0.907 | 0.01484 | 0.001 | -61.115
-8 | -0.856 | 0.01427 | 0 | -59.961
-7.5 | -0.803 | 0.01374 | -0.001 | -58.411
-7 | -0.747 | 0.01324 | -0.003 | -56.441
-6.5 | -0.69 | 0.0128 | -0.004 | -53.934
-6 | -0.632 | 0.01239 | -0.005 | -51.039
-5.5 | -0.573 | 0.012 | -0.007 | -47.774
-5 | -0.514 | 0.01164 | -0.008 | -44.166
-4.5 | -0.454 | 0.0113 | -0.009 | -40.185
-4 | -0.394 | 0.01099 | -0.01 | -35.906
-3.5 | -0.335 | 0.01068 | -0.012 | -31.335
-3 | -0.272 | 0.01041 | -0.013 | -26.177
-2.5 | -0.21 | 0.00676 | -0.014 | -31.057
-2 | -0.148 | 0.00673 | -0.016 | -21.933
-1.5 | -0.085 | 0.00672 | -0.017 | -12.587
-1 | -0.022 | 0.00673 | -0.018 | -3.229
-0.5 | 0.041 | 0.00672 | -0.02 | 6.131
0 | 0.104 | 0.00673 | -0.021 | 15.489
0.5 | 0.167 | 0.00675 | -0.022 | 24.751
1 | 0.23 | 0.00678 | -0.024 | 33.94
1.5 | 0.293 | 0.0068 | -0.025 | 43.047
2 | 0.356 | 0.00686 | -0.026 | 51.843
2.5 | 0.417 | 0.00695 | -0.027 | 60.097
3 | 0.48 | 0.00704 | -0.029 | 68.147
3.5 | 0.542 | 0.00712 | -0.03 | 76.034
4 | 0.596 | 0.01199 | -0.031 | 49.66
4.5 | 0.655 | 0.01237 | -0.032 | 52.982
5 | 0.715 | 0.01276 | -0.033 | 55.976
5.5 | 0.773 | 0.01319 | -0.035 | 58.607
6 | 0.831 | 0.01365 | -0.036 | 60.846
6.5 | 0.887 | 0.01414 | -0.037 | 62.763
7 | 0.943 | 0.01467 | -0.038 | 64.319
7.5 | 0.997 | 0.01523 | -0.039 | 65.483
8 | 1.049 | 0.0158 | -0.041 | 66.371
8.5 | 1.098 | 0.01648 | -0.042 | 66.65
9 | 1.145 | 0.01718 | -0.043 | 66.654
9.5 | 1.189 | 0.01803 | -0.044 | 65.969
10 | 1.231 | 0.01889 | -0.045 | 65.159
10.5 | 1.269 | 0.01982 | -0.046 | 64.036
11 | 1.305 | 0.02087 | -0.047 | 62.541
11.5 | 1.336 | 0.02294 | -0.048 | 58.248
12 | 1.362 | 0.02423 | -0.049 | 56.212
12.5 | 1.384 | 0.02557 | -0.05 | 54.119
13 | 1.4 | 0.02752 | -0.051 | 50.862
13.5 | 1.411 | 0.02946 | -0.052 | 47.915
14 | 1.42 | 0.03108 | -0.053 | 45.683
14.5 | 1.421 | 0.0336 | -0.053 | 42.304
15 | 1.419 | 0.03615 | -0.054 | 39.261
15.5 | 1.412 | 0.03905 | -0.055 | 36.151
16 | 1.394 | 0.04456 | -0.055 | 31.279
16.5 | 1.37 | 0.05123 | -0.055 | 26.747
17 | 1.341 | 0.0597 | -0.055 | 22.467
17.5 | 1.228 | 0.10967 | -0.046 | 11.199
18 | 1.198 | 0.12399 | -0.044 | 9.663
18.5 | 1.17 | 0.13749 | -0.042 | 8.509
19 | 1.145 | 0.14845 | -0.041 | 7.716
19.5 | 1.118 | 0.16022 | -0.039 | 6.98

## 42. Re 1M Mach 0.00 (2)
BIGFOIL.COM POLAR EXPORT
NACA65A119
NACA65A119 |  |  |  | Cl Max: | 1.2461 | at alpha= | 19 | deg
XFOIL ncrit=9 |  |  |  | L/D Max: | 71.4839 | at alpha= | 5.5 | deg
Re: | 1000000 |  |  | Cd Min: | 0.07807 | at alpha= | 20 | deg
Mach: | 0 |  |  | Cl=0 at alpha= | -0.57992 | deg
|  |  |  | @ Cl=0.1, Cd= | 0.00685
|  |  |  | @ Cl=0.4, Cd= | 0.0070773
|  |  |  | @ Cl=0.6, Cd= | 0.013752
alpha (deg) | Cl | Cd | Cm | Cl/Cd
-20 | -1.1374 | 0.07611 | -0.0664 | -14.9442
-19.5 | -1.1436 | 0.06936 | -0.0682 | -16.4879
-19 | -1.1474 | 0.06327 | -0.0695 | -18.135
-18.5 | -1.1485 | 0.05776 | -0.0701 | -19.884
-18 | -1.1444 | 0.05307 | -0.0703 | -21.564
-17.5 | -1.1347 | 0.04915 | -0.0701 | -23.0865
-17 | -1.1284 | 0.04509 | -0.0694 | -25.0255
-16.5 | -1.116 | 0.04179 | -0.0684 | -26.705
-16 | -1.1022 | 0.03881 | -0.0671 | -28.3999
-15.5 | -1.0867 | 0.03613 | -0.0654 | -30.0775
-15 | -1.0672 | 0.03396 | -0.0637 | -31.4252
-14.5 | -1.0469 | 0.032 | -0.0616 | -32.7156
-14 | -1.0286 | 0.03017 | -0.0589 | -34.0935
-13.5 | -0.9916 | 0.02878 | -0.059 | -34.4545
-13 | -0.9453 | 0.0263 | -0.0619 | -35.943
-12.5 | -0.8949 | 0.02484 | -0.0643 | -36.0266
-12 | -0.8366 | 0.02345 | -0.0681 | -35.6759
-11.5 | -0.788 | 0.02132 | -0.0715 | -36.9606
-11 | -0.7423 | 0.02018 | -0.0726 | -36.7839
-10.5 | -0.7006 | 0.01932 | -0.0722 | -36.2629
-10 | -0.6716 | 0.01783 | -0.0704 | -37.6669
-9.5 | -0.6384 | 0.01664 | -0.0688 | -38.3654
-9 | -0.6011 | 0.01568 | -0.0675 | -38.3355
-8 | -0.5254 | 0.01393 | -0.0647 | -37.7172
-7.5 | -0.486 | 0.01316 | -0.0631 | -36.9301
-7 | -0.4423 | 0.0126 | -0.0622 | -35.1032
-6.5 | -0.4001 | 0.01193 | -0.061 | -33.5373
-6 | -0.3615 | 0.01106 | -0.0592 | -32.6854
-5.5 | -0.3481 | 0.00918 | -0.0532 | -37.9194
-5 | -0.3436 | 0.00771 | -0.044 | -44.5655
-4.5 | -0.3252 | 0.00709 | -0.0367 | -45.8674
-4 | -0.2941 | 0.00692 | -0.0316 | -42.5
-3.5 | -0.2565 | 0.00689 | -0.0279 | -37.2279
-3 | -0.217 | 0.00683 | -0.0245 | -31.7716
-2.5 | -0.1737 | 0.00685 | -0.022 | -25.3577
-2 | -0.1317 | 0.00684 | -0.0192 | -19.2544
-1.5 | -0.0857 | 0.00685 | -0.0173 | -12.5109
-1 | -0.041 | 0.00684 | -0.0151 | -5.9942
-0.5 | 0.0078 | 0.00685 | -0.0138 | 1.1387
0.5 | 0.1086 | 0.00685 | -0.0121 | 15.854
1 | 0.1582 | 0.0069 | -0.0111 | 22.9275
1.5 | 0.2097 | 0.00693 | -0.0105 | 30.2597
2 | 0.2547 | 0.00692 | -0.0084 | 36.8064
3 | 0.3382 | 0.00699 | -0.0027 | 48.3834
3.5 | 0.3757 | 0.00704 | 0.001 | 53.3665
4 | 0.4213 | 0.00711 | 0.0029 | 59.2546
4.5 | 0.467 | 0.00723 | 0.0046 | 64.592
5 | 0.5128 | 0.0074 | 0.0063 | 69.2973
5.5 | 0.554 | 0.00775 | 0.0087 | 71.4839
6 | 0.5739 | 0.00919 | 0.0142 | 62.4483
6.5 | 0.5868 | 0.01096 | 0.0203 | 53.5401
7 | 0.5884 | 0.01321 | 0.0275 | 44.542
7.5 | 0.6162 | 0.01451 | 0.0306 | 42.4673
8 | 0.6508 | 0.01556 | 0.0325 | 41.8252
8.5 | 0.6907 | 0.01638 | 0.0336 | 42.1673
9 | 0.7254 | 0.01749 | 0.0353 | 41.4751
9.5 | 0.7558 | 0.01886 | 0.0373 | 40.0742
10 | 0.8006 | 0.01986 | 0.0369 | 40.3122
10.5 | 0.8704 | 0.02138 | 0.0305 | 40.7109
11.5 | 0.95 | 0.02536 | 0.0294 | 37.4606
12 | 0.9752 | 0.02688 | 0.0318 | 36.2798
12.5 | 1.0009 | 0.02852 | 0.0339 | 35.0947
13 | 1.013 | 0.03123 | 0.0369 | 32.4368
13.5 | 1.0425 | 0.03288 | 0.0382 | 31.7062
14 | 1.0727 | 0.03455 | 0.0392 | 31.0478
14.5 | 1.0969 | 0.03674 | 0.0404 | 29.8557
15 | 1.1191 | 0.03918 | 0.0416 | 28.563
15.5 | 1.1455 | 0.04134 | 0.0423 | 27.7092
16 | 1.1666 | 0.04401 | 0.0431 | 26.5076
16.5 | 1.193 | 0.04631 | 0.0435 | 25.7612
17 | 1.2071 | 0.04975 | 0.0442 | 24.2633
17.5 | 1.2238 | 0.05306 | 0.0445 | 23.0645
18 | 1.2351 | 0.05701 | 0.0448 | 21.6646
18.5 | 1.2438 | 0.06135 | 0.0448 | 20.2738
19 | 1.2461 | 0.06655 | 0.0445 | 18.7243
19.5 | 1.2454 | 0.0723 | 0.0437 | 17.2254
20 | 1.2461 | 0.07807 | 0.0426 | 15.9613

## 43. Re 1M Mach 0.10 (1)
BIGFOIL.COM POLAR EXPORT
NACA65A119
NACA65A119 |  |  |  | Cl Max: | 1.409 | at alpha= | 14 | deg
JavaFoil+Calcfoil stall+Eppler ext transition |  |  |  | L/D Max: | 68.442 | at alpha= | 3 | deg
Re: | 1000000 |  |  | Cd Min: | 0.00671 | at alpha= | 0 | deg
Mach: | 0.1 |  |  | Cl=0 at alpha= | -0.8254 | deg
|  |  |  | @ Cl=0.1, Cd= | 0.0067108
|  |  |  | @ Cl=0.4, Cd= | 0.006921
|  |  |  | @ Cl=0.6, Cd= | 0.012053
alpha (deg) | Cl | Cd | Cm | Cl/Cd
-19.5 | -1.03 | 0.16368 | 0.015 | -6.294
-19 | -1.051 | 0.15712 | 0.014 | -6.687
-18.5 | -1.07 | 0.14787 | 0.014 | -7.237
-18 | -1.087 | 0.13981 | 0.014 | -7.774
-17.5 | -1.103 | 0.13058 | 0.014 | -8.445
-17 | -1.116 | 0.11952 | 0.014 | -9.337
-16.5 | -1.129 | 0.10807 | 0.014 | -10.448
-16 | -1.162 | 0.08531 | 0.015 | -13.617
-15.5 | -1.238 | 0.04957 | 0.016 | -24.982
-15 | -1.256 | 0.0402 | 0.016 | -31.242
-14.5 | -1.261 | 0.03461 | 0.015 | -36.429
-14 | -1.254 | 0.03186 | 0.014 | -39.345
-13.5 | -1.245 | 0.02839 | 0.013 | -43.863
-13 | -1.229 | 0.02641 | 0.012 | -46.53
-12.5 | -1.208 | 0.02456 | 0.011 | -49.176
-12 | -1.184 | 0.02237 | 0.009 | -52.912
-11.5 | -1.155 | 0.0208 | 0.008 | -55.536
-11 | -1.122 | 0.01952 | 0.007 | -57.466
-10.5 | -1.086 | 0.01844 | 0.006 | -58.889
-10 | -1.046 | 0.0174 | 0.005 | -60.133
-9.5 | -1.004 | 0.01638 | 0.004 | -61.335
-9 | -0.959 | 0.01561 | 0.002 | -61.41
-8.5 | -0.91 | 0.01496 | 0.001 | -60.837
-8 | -0.859 | 0.01438 | 0 | -59.739
-7.5 | -0.806 | 0.01384 | -0.001 | -58.243
-7 | -0.75 | 0.01332 | -0.003 | -56.318
-6.5 | -0.693 | 0.01287 | -0.004 | -53.847
-6 | -0.635 | 0.01246 | -0.005 | -50.948
-5.5 | -0.576 | 0.01206 | -0.007 | -47.749
-5 | -0.516 | 0.01169 | -0.008 | -44.181
-4.5 | -0.456 | 0.01135 | -0.009 | -40.184
-4 | -0.396 | 0.01104 | -0.01 | -35.865
-3.5 | -0.336 | 0.01081 | -0.012 | -31.117
-3 | -0.274 | 0.01046 | -0.013 | -26.178
-2.5 | -0.211 | 0.00676 | -0.015 | -31.195
-2 | -0.148 | 0.00676 | -0.016 | -21.953
-1.5 | -0.085 | 0.00673 | -0.017 | -12.645
-1 | -0.022 | 0.00672 | -0.018 | -3.247
-0.5 | 0.041 | 0.00672 | -0.02 | 6.159
0 | 0.105 | 0.00671 | -0.021 | 15.59
0.5 | 0.168 | 0.00679 | -0.022 | 24.733
1 | 0.231 | 0.00682 | -0.024 | 33.908
1.5 | 0.294 | 0.00683 | -0.025 | 43.13
2 | 0.358 | 0.00686 | -0.026 | 52.11
2.5 | 0.42 | 0.00695 | -0.028 | 60.366
3 | 0.482 | 0.00704 | -0.029 | 68.442
3.5 | 0.538 | 0.01168 | -0.03 | 46.021
4 | 0.598 | 0.01204 | -0.031 | 49.694
4.5 | 0.658 | 0.01244 | -0.032 | 52.915
5 | 0.718 | 0.01283 | -0.034 | 55.932
5.5 | 0.777 | 0.01326 | -0.035 | 58.543
6 | 0.834 | 0.01374 | -0.036 | 60.751
6.5 | 0.891 | 0.01424 | -0.037 | 62.613
7 | 0.947 | 0.01477 | -0.038 | 64.112
7.5 | 1.001 | 0.01534 | -0.04 | 65.272
8 | 1.053 | 0.01595 | -0.041 | 66.005
8.5 | 1.102 | 0.01663 | -0.042 | 66.274
9 | 1.148 | 0.01739 | -0.043 | 66.025
9.5 | 1.192 | 0.01822 | -0.044 | 65.461
10 | 1.234 | 0.01914 | -0.045 | 64.454
10.5 | 1.272 | 0.02006 | -0.046 | 63.395
11 | 1.305 | 0.02205 | -0.047 | 59.196
11.5 | 1.336 | 0.02326 | -0.048 | 57.463
12 | 1.361 | 0.02463 | -0.049 | 55.266
12.5 | 1.381 | 0.02609 | -0.05 | 52.909
13 | 1.395 | 0.02804 | -0.051 | 49.735
13.5 | 1.405 | 0.02961 | -0.052 | 47.458
14 | 1.409 | 0.03182 | -0.053 | 44.279
14.5 | 1.407 | 0.03455 | -0.054 | 40.728
15 | 1.401 | 0.03735 | -0.054 | 37.512
15.5 | 1.389 | 0.04076 | -0.055 | 34.073
16 | 1.363 | 0.04787 | -0.055 | 28.466
16.5 | 1.326 | 0.05844 | -0.054 | 22.687
17 | 1.237 | 0.09292 | -0.048 | 13.311
17.5 | 1.181 | 0.12047 | -0.043 | 9.804
18 | 1.151 | 0.13391 | -0.041 | 8.596
18.5 | 1.124 | 0.14496 | -0.039 | 7.755
19 | 1.096 | 0.15605 | -0.038 | 7.022

## 44. Re 1M Mach 0.10 (2)
BIGFOIL.COM POLAR EXPORT
NACA65A119
NACA65A119 |  |  |  | Cl Max: | 1.2333 | at alpha= | 18.5 | deg
XFOIL ncrit=9 |  |  |  | L/D Max: | 70.9079 | at alpha= | 5.5 | deg
Re: | 1000000 |  |  | Cd Min: | 0.08178 | at alpha= | 20 | deg
Mach: | 0.1 |  |  | Cl=0 at alpha= | -0.57607 | deg
|  |  |  | @ Cl=0.1, Cd= | 0.0068783
|  |  |  | @ Cl=0.4, Cd= | 0.0071056
|  |  |  | @ Cl=0.6, Cd= | 0.014071
alpha (deg) | Cl | Cd | Cm | Cl/Cd
-20 | -1.1162 | 0.0805 | -0.0666 | -13.8658
-19.5 | -1.126 | 0.07309 | -0.0689 | -15.4057
-19 | -1.126 | 0.06718 | -0.0703 | -16.7609
-18.5 | -1.1341 | 0.06069 | -0.0713 | -18.6868
-18 | -1.1337 | 0.05543 | -0.0717 | -20.4528
-17.5 | -1.1256 | 0.0512 | -0.0717 | -21.9844
-17 | -1.1215 | 0.04681 | -0.071 | -23.9586
-16.5 | -1.1049 | 0.04375 | -0.0703 | -25.2549
-16 | -1.097 | 0.04014 | -0.0689 | -27.3293
-15.5 | -1.081 | 0.0374 | -0.0673 | -28.9037
-15 | -1.0651 | 0.03487 | -0.0654 | -30.5449
-14.5 | -1.0412 | 0.03308 | -0.0635 | -31.4752
-14 | -1.0268 | 0.0309 | -0.0606 | -33.2298
-13.5 | -0.9913 | 0.02944 | -0.0604 | -33.6719
-13 | -0.9436 | 0.02697 | -0.0633 | -34.987
-12.5 | -0.8937 | 0.0254 | -0.0657 | -35.185
-12 | -0.836 | 0.0239 | -0.0694 | -34.9791
-11.5 | -0.7861 | 0.02179 | -0.0729 | -36.0762
-11 | -0.7403 | 0.02059 | -0.0739 | -35.9543
-10.5 | -0.6988 | 0.01967 | -0.0735 | -35.5262
-10 | -0.6687 | 0.01822 | -0.0718 | -36.7014
-9.5 | -0.6368 | 0.01692 | -0.07 | -37.6359
-9 | -0.5998 | 0.01591 | -0.0687 | -37.6996
-8.5 | -0.5583 | 0.01515 | -0.0678 | -36.8515
-8 | -0.5238 | 0.01411 | -0.0658 | -37.1226
-7.5 | -0.4849 | 0.0133 | -0.0642 | -36.4586
-7 | -0.4414 | 0.01271 | -0.0632 | -34.7286
-6.5 | -0.3993 | 0.01203 | -0.0619 | -33.192
-6 | -0.3584 | 0.01123 | -0.0605 | -31.9145
-5.5 | -0.3454 | 0.00932 | -0.0544 | -37.0601
-5 | -0.3417 | 0.0078 | -0.0451 | -43.8077
-4 | -0.2945 | 0.00694 | -0.0321 | -42.4352
-3.5 | -0.2573 | 0.00691 | -0.0282 | -37.2359
-3 | -0.2178 | 0.00685 | -0.0248 | -31.7956
-2.5 | -0.1748 | 0.00687 | -0.0221 | -25.444
-2 | -0.1325 | 0.00686 | -0.0193 | -19.3149
-1 | -0.0418 | 0.00686 | -0.0151 | -6.0933
-0.5 | 0.0075 | 0.00687 | -0.0139 | 1.0917
0 | 0.0575 | 0.00692 | -0.0128 | 8.3092
0.5 | 0.1085 | 0.00687 | -0.012 | 15.7933
1 | 0.1593 | 0.00693 | -0.0112 | 22.987
1.5 | 0.2097 | 0.00696 | -0.0102 | 30.1293
2 | 0.2554 | 0.00695 | -0.0082 | 36.7482
2.5 | 0.2962 | 0.00699 | -0.0051 | 42.3748
3 | 0.339 | 0.00702 | -0.0025 | 48.2906
3.5 | 0.3769 | 0.00707 | 0.0013 | 53.3098
4 | 0.4223 | 0.00714 | 0.0033 | 59.1457
5 | 0.5143 | 0.00743 | 0.0067 | 69.2194
5.5 | 0.5545 | 0.00782 | 0.0094 | 70.9079
6 | 0.5726 | 0.00935 | 0.0152 | 61.2406
6.5 | 0.5847 | 0.01114 | 0.0214 | 52.4865
7 | 0.5853 | 0.01345 | 0.0287 | 43.5167
7.5 | 0.6149 | 0.0147 | 0.0315 | 41.8299
8 | 0.6498 | 0.01577 | 0.0335 | 41.2048
8.5 | 0.6893 | 0.01664 | 0.0347 | 41.4243
9 | 0.7237 | 0.0178 | 0.0364 | 40.6573
9.5 | 0.7544 | 0.01918 | 0.0384 | 39.3326
10 | 0.7984 | 0.02026 | 0.0382 | 39.4077
10.5 | 0.8677 | 0.02189 | 0.0318 | 39.6391
11.5 | 0.9472 | 0.02594 | 0.0308 | 36.515
12 | 0.9725 | 0.02751 | 0.0333 | 35.3508
12.5 | 0.9962 | 0.02935 | 0.0355 | 33.9421
13 | 1.0114 | 0.03193 | 0.0383 | 31.6755
13.5 | 1.0405 | 0.03367 | 0.0396 | 30.9029
14 | 1.0702 | 0.03545 | 0.0406 | 30.189
14.5 | 1.0909 | 0.03799 | 0.042 | 28.7155
15 | 1.1169 | 0.0402 | 0.043 | 27.7836
15.5 | 1.1437 | 0.04241 | 0.0437 | 26.9677
16 | 1.1626 | 0.04535 | 0.0446 | 25.6362
16.5 | 1.1891 | 0.04773 | 0.045 | 24.9131
17 | 1.2035 | 0.05123 | 0.0456 | 23.4921
17.5 | 1.2181 | 0.05485 | 0.046 | 22.2078
18 | 1.2247 | 0.05941 | 0.0462 | 20.6144
18.5 | 1.2333 | 0.06388 | 0.0461 | 19.3065
19 | 1.2333 | 0.06951 | 0.0456 | 17.7428
19.5 | 1.2322 | 0.07549 | 0.0446 | 16.3227
20 | 1.2302 | 0.08178 | 0.0432 | 15.0428

## 45. Re 1M Mach 0.25 (1)
BIGFOIL.COM POLAR EXPORT
NACA65A119
NACA65A119 |  |  |  | Cl Max: | 1.348 | at alpha= | 12.5 | deg
JavaFoil+Calcfoil stall+Eppler ext transition |  |  |  | L/D Max: | 69.081 | at alpha= | 3 | deg
Re: | 1000000 |  |  | Cd Min: | 0.0068 | at alpha= | -1 | deg
Mach: | 0.25 |  |  | Cl=0 at alpha= | -0.83077 | deg
|  |  |  | @ Cl=0.1, Cd= | 0.00681
|  |  |  | @ Cl=0.4, Cd= | 0.0070316
|  |  |  | @ Cl=0.6, Cd= | 0.012272
alpha (deg) | Cl | Cd | Cm | Cl/Cd
-18 | -0.829 | 0.16133 | 0.013 | -5.138
-17.5 | -0.875 | 0.15033 | 0.012 | -5.817
-17 | -0.911 | 0.14196 | 0.012 | -6.419
-16.5 | -0.943 | 0.13135 | 0.011 | -7.18
-16 | -0.97 | 0.12434 | 0.011 | -7.8
-15.5 | -0.992 | 0.11629 | 0.01 | -8.532
-15 | -1.01 | 0.10887 | 0.01 | -9.277
-14.5 | -1.029 | 0.09807 | 0.01 | -10.49
-14 | -1.058 | 0.08051 | 0.011 | -13.138
-13.5 | -1.174 | 0.03565 | 0.013 | -32.942
-13 | -1.179 | 0.03152 | 0.012 | -37.415
-12.5 | -1.178 | 0.02773 | 0.011 | -42.47
-12 | -1.164 | 0.02563 | 0.01 | -45.438
-11.5 | -1.145 | 0.02371 | 0.008 | -48.299
-11 | -1.121 | 0.02124 | 0.007 | -52.79
-10.5 | -1.09 | 0.01998 | 0.006 | -54.577
-10 | -1.055 | 0.01867 | 0.005 | -56.521
-9.5 | -1.016 | 0.0175 | 0.004 | -58.069
-9 | -0.973 | 0.01651 | 0.002 | -58.938
-8.5 | -0.926 | 0.01573 | 0.001 | -58.902
-8 | -0.876 | 0.01504 | 0 | -58.249
-7.5 | -0.823 | 0.0144 | -0.001 | -57.203
-7 | -0.768 | 0.01384 | -0.003 | -55.445
-6.5 | -0.71 | 0.01331 | -0.004 | -53.292
-6 | -0.65 | 0.01286 | -0.005 | -50.593
-5.5 | -0.59 | 0.01242 | -0.007 | -47.531
-5 | -0.529 | 0.01202 | -0.008 | -44.013
-4.5 | -0.467 | 0.01165 | -0.009 | -40.128
-4 | -0.405 | 0.01131 | -0.011 | -35.819
-3.5 | -0.343 | 0.01101 | -0.012 | -31.12
-3 | -0.281 | 0.01078 | -0.014 | -26.089
-2.5 | -0.217 | 0.00689 | -0.015 | -31.472
-2 | -0.152 | 0.00686 | -0.016 | -22.224
-1.5 | -0.087 | 0.00684 | -0.018 | -12.787
-1 | -0.022 | 0.0068 | -0.019 | -3.3
-0.5 | 0.043 | 0.00681 | -0.02 | 6.246
0 | 0.108 | 0.00681 | -0.022 | 15.796
0.5 | 0.173 | 0.00688 | -0.023 | 25.099
1 | 0.238 | 0.0069 | -0.024 | 34.42
1.5 | 0.303 | 0.00694 | -0.026 | 43.608
2 | 0.367 | 0.00698 | -0.027 | 52.63
2.5 | 0.431 | 0.00708 | -0.028 | 60.878
3 | 0.495 | 0.00717 | -0.03 | 69.081
3.5 | 0.552 | 0.01197 | -0.031 | 46.077
4 | 0.614 | 0.01236 | -0.032 | 49.629
4.5 | 0.675 | 0.0128 | -0.033 | 52.75
5 | 0.736 | 0.01327 | -0.034 | 55.474
5.5 | 0.796 | 0.01374 | -0.036 | 57.93
6 | 0.855 | 0.01425 | -0.037 | 59.98
6.5 | 0.912 | 0.0148 | -0.038 | 61.653
7 | 0.969 | 0.01541 | -0.039 | 62.891
7.5 | 1.023 | 0.01608 | -0.041 | 63.651
8 | 1.074 | 0.01678 | -0.042 | 64.019
8.5 | 1.122 | 0.01754 | -0.043 | 63.955
9 | 1.167 | 0.01841 | -0.044 | 63.376
9.5 | 1.208 | 0.01938 | -0.045 | 62.323
10 | 1.246 | 0.02042 | -0.046 | 61.02
10.5 | 1.278 | 0.02256 | -0.047 | 56.633
11 | 1.307 | 0.02383 | -0.048 | 54.83
11.5 | 1.33 | 0.02537 | -0.049 | 52.402
12 | 1.343 | 0.02706 | -0.05 | 49.622
12.5 | 1.348 | 0.02899 | -0.051 | 46.512
13 | 1.346 | 0.03112 | -0.052 | 43.263
13.5 | 1.333 | 0.03448 | -0.053 | 38.666
14 | 1.313 | 0.03794 | -0.053 | 34.603
14.5 | 1.263 | 0.04792 | -0.053 | 26.363
15 | 1.117 | 0.09881 | -0.04 | 11.309
15.5 | 1.071 | 0.11399 | -0.036 | 9.395
16 | 1.03 | 0.12355 | -0.035 | 8.335
16.5 | 0.987 | 0.13447 | -0.034 | 7.337
17 | 0.939 | 0.14405 | -0.034 | 6.521
17.5 | 0.887 | 0.15327 | -0.034 | 5.788

## 46. Re 1M Mach 0.25 (2)
BIGFOIL.COM POLAR EXPORT
NACA65A119
NACA65A119 |  |  |  | Cl Max: | 1.1706 | at alpha= | 17.5 | deg
XFOIL ncrit=9 |  |  |  | L/D Max: | 67.9024 | at alpha= | 5.5 | deg
Re: | 1000000 |  |  | Cd Min: | 0.11169 | at alpha= | -20 | deg
Mach: | 0.25 |  |  | Cl=0 at alpha= | -0.56831 | deg
|  |  |  | @ Cl=0.1, Cd= | 0.007027
|  |  |  | @ Cl=0.4, Cd= | 0.0072623
|  |  |  | @ Cl=0.6, Cd= | 0.015628
alpha (deg) | Cl | Cd | Cm | Cl/Cd
-20 | -0.9603 | 0.11169 | -0.0602 | -8.5979
-19.5 | -0.9924 | 0.09952 | -0.0662 | -9.9719
-19 | -1.0125 | 0.08958 | -0.0706 | -11.3027
-18.5 | -1.0292 | 0.08059 | -0.074 | -12.7708
-18 | -1.0499 | 0.07172 | -0.0767 | -14.6389
-17.5 | -1.0592 | 0.0646 | -0.0782 | -16.3963
-17 | -1.0661 | 0.05825 | -0.0787 | -18.3021
-16.5 | -1.0568 | 0.05378 | -0.0786 | -19.6504
-16 | -1.0511 | 0.04929 | -0.0778 | -21.3248
-15.5 | -1.0498 | 0.0447 | -0.0763 | -23.4855
-15 | -1.0377 | 0.04132 | -0.0746 | -25.1137
-14.5 | -1.0225 | 0.0384 | -0.0724 | -26.6276
-14 | -1.0059 | 0.03587 | -0.0698 | -28.0429
-13.5 | -0.9842 | 0.03357 | -0.0678 | -29.3178
-13 | -0.9275 | 0.03128 | -0.0717 | -29.6515
-12.5 | -0.8837 | 0.02874 | -0.0731 | -30.7481
-12 | -0.8275 | 0.02671 | -0.0767 | -30.9809
-11.5 | -0.7692 | 0.02477 | -0.0807 | -31.0537
-11 | -0.7281 | 0.02296 | -0.0813 | -31.7117
-10.5 | -0.6872 | 0.02177 | -0.0807 | -31.5664
-10 | -0.6495 | 0.02054 | -0.0794 | -31.6212
-9.5 | -0.6258 | 0.01861 | -0.0768 | -33.6271
-9 | -0.5905 | 0.01734 | -0.0751 | -34.0542
-8.5 | -0.5503 | 0.01635 | -0.0739 | -33.6575
-8 | -0.5147 | 0.01518 | -0.072 | -33.9065
-7.5 | -0.4771 | 0.01415 | -0.0701 | -33.7173
-7 | -0.4353 | 0.01338 | -0.0686 | -32.5336
-6.5 | -0.393 | 0.01263 | -0.0671 | -31.1164
-6 | -0.3502 | 0.01188 | -0.0657 | -29.4781
-5 | -0.3291 | 0.00838 | -0.0515 | -39.2721
-4.5 | -0.3241 | 0.00733 | -0.0413 | -44.2156
-4 | -0.2944 | 0.00709 | -0.0355 | -41.5233
-3.5 | -0.2613 | 0.00702 | -0.0302 | -37.2222
-3 | -0.2215 | 0.00702 | -0.0264 | -31.5527
-2.5 | -0.1806 | 0.00699 | -0.0229 | -25.8369
-2 | -0.1367 | 0.00698 | -0.02 | -19.5845
-1.5 | -0.0903 | 0.00698 | -0.0177 | -12.937
-1 | -0.0474 | 0.00703 | -0.0146 | -6.7425
-0.5 | 0.0075 | 0.00702 | -0.0143 | 1.0684
0 | 0.0563 | 0.00701 | -0.0125 | 8.0314
0.5 | 0.1077 | 0.00703 | -0.0114 | 15.3201
1 | 0.1605 | 0.00705 | -0.0106 | 22.766
1.5 | 0.2099 | 0.00708 | -0.0091 | 29.6469
2.5 | 0.2975 | 0.00709 | -0.0034 | 41.9605
3 | 0.3412 | 0.00715 | -0.0005 | 47.7203
3.5 | 0.3828 | 0.00722 | 0.0028 | 53.0194
4 | 0.4275 | 0.00733 | 0.0054 | 58.322
4.5 | 0.4752 | 0.00744 | 0.0073 | 63.871
5 | 0.5196 | 0.00766 | 0.0097 | 67.8329
5.5 | 0.5568 | 0.0082 | 0.0133 | 67.9024
6 | 0.5637 | 0.01023 | 0.0207 | 55.1026
6.5 | 0.5709 | 0.01223 | 0.0277 | 46.6803
7 | 0.5721 | 0.01469 | 0.0346 | 38.9449
7.5 | 0.6069 | 0.01586 | 0.0369 | 38.2661
8 | 0.6432 | 0.01703 | 0.0388 | 37.7686
8.5 | 0.6813 | 0.01814 | 0.0403 | 37.5579
9.5 | 0.7448 | 0.02115 | 0.0444 | 35.2151
10.5 | 0.8491 | 0.02495 | 0.0389 | 34.0321
11 | 0.9049 | 0.0277 | 0.0353 | 32.6679
11.5 | 0.9301 | 0.02942 | 0.0382 | 31.6145
12 | 0.9555 | 0.03134 | 0.0407 | 30.4882
12.5 | 0.9772 | 0.03367 | 0.0431 | 29.0229
13 | 0.9981 | 0.03621 | 0.0453 | 27.5642
13.5 | 1.0262 | 0.03839 | 0.0467 | 26.7309
14 | 1.0461 | 0.04128 | 0.0483 | 25.3416
14.5 | 1.0803 | 0.04319 | 0.0491 | 25.0127
15 | 1.1009 | 0.04627 | 0.0502 | 23.793
15.5 | 1.1237 | 0.04926 | 0.0511 | 22.8116
16 | 1.1423 | 0.05273 | 0.0519 | 21.6632
16.5 | 1.1567 | 0.05671 | 0.0525 | 20.3968
17 | 1.1651 | 0.0614 | 0.0528 | 18.9756
17.5 | 1.1706 | 0.06658 | 0.0527 | 17.5819
18 | 1.1697 | 0.07272 | 0.052 | 16.085
18.5 | 1.1602 | 0.0801 | 0.0507 | 14.4844
19 | 1.1544 | 0.0874 | 0.0487 | 13.2082
19.5 | 1.1389 | 0.09622 | 0.0457 | 11.8364
20 | 1.1201 | 0.1059 | 0.0418 | 10.577

## 47. Re 1M Mach 0.50 (1)
BIGFOIL.COM POLAR EXPORT
NACA65A119
NACA65A119 |  |  |  | Cl Max: | 1.181 | at alpha= | 20 | deg
JavaFoil+Calcfoil stall+Eppler ext transition |  |  |  | L/D Max: | 70.491 | at alpha= | 3 | deg
Re: | 1000000 |  |  | Cd Min: | 0.00721 | at alpha= | -1 | deg
Mach: | 0.5 |  |  | Cl=0 at alpha= | -0.82877 | deg
|  |  |  | @ Cl=0.1, Cd= | 0.00722
|  |  |  | @ Cl=0.4, Cd= | 0.0075434
|  |  |  | @ Cl=0.6, Cd= | 0.012404
alpha (deg) | Cl | Cd | Cm | Cl/Cd
-20 | -1.094 | 0.20357 | 0.019 | -5.372
-19.5 | -1.061 | 0.19344 | 0.017 | -5.487
-19 | -1.033 | 0.18696 | 0.017 | -5.528
-18.5 | -1.006 | 0.18256 | 0.016 | -5.51
-18 | -0.978 | 0.17488 | 0.015 | -5.595
-17.5 | -0.951 | 0.18128 | 0.014 | -5.243
-17 | -0.921 | 0.16922 | 0.013 | -5.441
-16.5 | -0.893 | 0.16651 | 0.012 | -5.362
-16 | -0.865 | 0.15544 | 0.011 | -5.566
-15.5 | -0.837 | 0.15205 | 0.011 | -5.508
-15 | -0.81 | 0.14812 | 0.01 | -5.466
-14.5 | -0.782 | 0.14487 | 0.009 | -5.396
-14 | -0.752 | 0.13592 | 0.008 | -5.535
-13.5 | -0.724 | 0.12856 | 0.007 | -5.631
-13 | -0.696 | 0.12316 | 0.007 | -5.651
-12.5 | -0.668 | 0.12053 | 0.006 | -5.541
-12 | -0.639 | 0.11618 | 0.005 | -5.502
-11.5 | -0.61 | 0.11156 | 0.004 | -5.469
-11 | -0.582 | 0.10134 | 0.004 | -5.744
-10.5 | -0.553 | 0.09427 | 0.003 | -5.867
-10 | -0.528 | 0.07452 | 0.003 | -7.086
-9.5 | -0.924 | 0.02827 | 0.004 | -32.681
-9 | -0.969 | 0.02253 | 0.003 | -42.989
-8.5 | -0.958 | 0.02059 | 0.001 | -46.541
-8 | -0.928 | 0.01889 | 0 | -49.134
-7.5 | -0.885 | 0.0178 | -0.002 | -49.727
-7 | -0.833 | 0.01672 | -0.003 | -49.823
-6.5 | -0.775 | 0.01583 | -0.005 | -48.948
-6 | -0.714 | 0.015 | -0.006 | -47.605
-5.5 | -0.65 | 0.01435 | -0.007 | -45.328
-5 | -0.584 | 0.01371 | -0.009 | -42.635
-4.5 | -0.517 | 0.01313 | -0.01 | -39.384
-4 | -0.449 | 0.01263 | -0.012 | -35.516
-3.5 | -0.379 | 0.01216 | -0.013 | -31.183
-3 | -0.309 | 0.01181 | -0.015 | -26.193
-2.5 | -0.239 | 0.01144 | -0.016 | -20.868
-2 | -0.17 | 0.00727 | -0.018 | -23.431
-1.5 | -0.098 | 0.00726 | -0.02 | -13.458
-1 | -0.025 | 0.00721 | -0.021 | -3.48
-0.5 | 0.048 | 0.00722 | -0.023 | 6.591
0 | 0.12 | 0.00722 | -0.024 | 16.652
0.5 | 0.193 | 0.00732 | -0.026 | 26.357
1 | 0.266 | 0.00734 | -0.027 | 36.162
1.5 | 0.338 | 0.00745 | -0.029 | 45.372
2 | 0.411 | 0.00756 | -0.03 | 54.331
2.5 | 0.48 | 0.00746 | -0.032 | 64.367
3 | 0.549 | 0.00779 | -0.033 | 70.491
3.5 | 0.612 | 0.01349 | -0.034 | 45.36
4 | 0.68 | 0.01405 | -0.035 | 48.382
4.5 | 0.747 | 0.0147 | -0.037 | 50.837
5 | 0.813 | 0.01541 | -0.038 | 52.743
5.5 | 0.876 | 0.01613 | -0.04 | 54.305
6 | 0.937 | 0.01696 | -0.041 | 55.245
6.5 | 0.996 | 0.01788 | -0.042 | 55.715
7 | 1.052 | 0.01886 | -0.044 | 55.764
7.5 | 1.102 | 0.01999 | -0.045 | 55.12
8 | 1.14 | 0.02137 | -0.046 | 53.337
8.5 | 1.164 | 0.02293 | -0.047 | 50.774
9 | 1.164 | 0.02622 | -0.048 | 44.386
9.5 | 1.119 | 0.02902 | -0.049 | 38.558
10 | 0.623 | 0.07345 | -0.029 | 8.48
10.5 | 0.648 | 0.0898 | -0.026 | 7.214
11 | 0.675 | 0.14119 | -0.025 | 4.778
11.5 | 0.703 | 0.10919 | -0.026 | 6.436
12 | 0.731 | 0.11468 | -0.028 | 6.378
12.5 | 0.76 | 0.1212 | -0.029 | 6.272
13 | 0.788 | 0.12623 | -0.03 | 6.242
13.5 | 0.816 | 0.13393 | -0.03 | 6.09
14 | 0.844 | 0.13725 | -0.031 | 6.146
14.5 | 0.873 | 0.14557 | -0.034 | 5.998
15 | 0.901 | 0.14871 | -0.034 | 6.057
15.5 | 0.928 | 0.15414 | -0.035 | 6.021
16 | 0.956 | 0.15513 | -0.036 | 6.161
16.5 | 0.983 | 0.16224 | -0.037 | 6.062
17 | 1.012 | 0.16644 | -0.038 | 6.077
17.5 | 1.041 | 0.17184 | -0.04 | 6.057
18 | 1.068 | 0.17715 | -0.041 | 6.03
18.5 | 1.095 | 0.18767 | -0.042 | 5.837
19 | 1.124 | 0.192 | -0.043 | 5.853
19.5 | 1.153 | 0.19632 | -0.045 | 5.875
20 | 1.181 | 0.20326 | -0.046 | 5.81

## 48. Re 1M Mach 0.50 (2)
BIGFOIL.COM POLAR EXPORT
NACA65A119
NACA65A119 |  |  |  | Cl Max: | 0.9092 | at alpha= | 13 | deg
XFOIL ncrit=9 |  |  |  | L/D Max: | 60.3153 | at alpha= | 5 | deg
Re: | 1000000 |  |  | Cd Min: | 0.17958 | at alpha= | 18 | deg
Mach: | 0.5 |  |  | Cl=0 at alpha= | -0.45214 | deg
|  |  |  | @ Cl=0.1, Cd= | 0.0076122
|  |  |  | @ Cl=0.4, Cd= | 0.0079894
|  |  |  | @ Cl=0.6, Cd= | 0.023768
alpha (deg) | Cl | Cd | Cm | Cl/Cd
-17.5 | -0.5033 | 0.1752 | -0.0431 | -2.8727
-17 | -0.5034 | 0.16458 | -0.048 | -3.0587
-16.5 | -0.5269 | 0.14951 | -0.0549 | -3.5242
-16 | -0.5368 | 0.13856 | -0.06 | -3.8741
-15.5 | -0.5859 | 0.12135 | -0.0683 | -4.8282
-15 | -0.6566 | 0.10237 | -0.0784 | -6.414
-14.5 | -0.6924 | 0.08978 | -0.0846 | -7.7122
-14 | -0.7225 | 0.07908 | -0.0889 | -9.1363
-13 | -0.7545 | 0.05679 | -0.102 | -13.2858
-12.5 | -0.7554 | 0.04827 | -0.1062 | -15.6495
-12 | -0.7263 | 0.04204 | -0.1104 | -17.2764
-11.5 | -0.6876 | 0.03775 | -0.1126 | -18.2146
-11 | -0.6545 | 0.0348 | -0.111 | -18.8075
-10.5 | -0.6245 | 0.03206 | -0.1091 | -19.4791
-10 | -0.5898 | 0.02978 | -0.1068 | -19.8052
-9.5 | -0.5607 | 0.02736 | -0.1042 | -20.4934
-9 | -0.5305 | 0.02508 | -0.1016 | -21.1523
-8.5 | -0.4935 | 0.02323 | -0.0994 | -21.2441
-8 | -0.4576 | 0.0214 | -0.097 | -21.3832
-7.5 | -0.4302 | 0.01925 | -0.0939 | -22.3481
-7 | -0.3928 | 0.01764 | -0.0914 | -22.2676
-6.5 | -0.3505 | 0.01632 | -0.0894 | -21.4767
-6 | -0.3102 | 0.01497 | -0.087 | -20.7214
-5.5 | -0.2689 | 0.0137 | -0.0847 | -19.6277
-5 | -0.2615 | 0.01126 | -0.0784 | -23.2238
-4.5 | -0.2797 | 0.00898 | -0.0655 | -31.147
-4 | -0.2911 | 0.00785 | -0.0508 | -37.0828
-3.5 | -0.2637 | 0.0076 | -0.0426 | -34.6974
-3 | -0.2279 | 0.00759 | -0.036 | -30.0264
-2.5 | -0.1978 | 0.00758 | -0.0282 | -26.095
-2 | -0.1558 | 0.0076 | -0.0231 | -20.5
-1.5 | -0.1074 | 0.00759 | -0.0194 | -14.1502
-1 | -0.0616 | 0.00761 | -0.0151 | -8.0946
-0.5 | -0.0047 | 0.00764 | -0.0134 | -0.61518
0 | 0.0444 | 0.00764 | -0.01 | 5.8115
0.5 | 0.0982 | 0.00761 | -0.0076 | 12.9041
1 | 0.1558 | 0.00768 | -0.0061 | 20.2865
1.5 | 0.205 | 0.00772 | -0.0027 | 26.5544
2 | 0.2562 | 0.00772 | 0.0003 | 33.1865
2.5 | 0.3042 | 0.00779 | 0.004 | 39.0501
3 | 0.3545 | 0.00788 | 0.0073 | 44.9873
3.5 | 0.3973 | 0.00798 | 0.0122 | 49.787
4 | 0.4432 | 0.00814 | 0.0163 | 54.4472
4.5 | 0.4941 | 0.00834 | 0.0193 | 59.2446
5 | 0.5356 | 0.00888 | 0.0237 | 60.3153
5.5 | 0.5341 | 0.01114 | 0.0332 | 47.9443
6 | 0.5092 | 0.01473 | 0.044 | 34.5689
7 | 0.5316 | 0.02009 | 0.0547 | 26.4609
7.5 | 0.5655 | 0.02201 | 0.0573 | 25.6929
8 | 0.6022 | 0.02388 | 0.0596 | 25.2178
8.5 | 0.635 | 0.02606 | 0.062 | 24.3668
9 | 0.6575 | 0.02889 | 0.065 | 22.7587
9.5 | 0.69 | 0.03131 | 0.0671 | 22.0377
10 | 0.7194 | 0.03397 | 0.0694 | 21.1775
10.5 | 0.7551 | 0.03685 | 0.0702 | 20.4912
11 | 0.8168 | 0.0414 | 0.0637 | 19.7295
11.5 | 0.8593 | 0.04543 | 0.0636 | 18.9148
12 | 0.8758 | 0.04922 | 0.0663 | 17.7936
12.5 | 0.8954 | 0.05309 | 0.0688 | 16.8657
13 | 0.9092 | 0.05787 | 0.0702 | 15.7111
13.5 | 0.9087 | 0.06396 | 0.0714 | 14.2073
14 | 0.9044 | 0.07105 | 0.0712 | 12.7291
14.5 | 0.8815 | 0.08037 | 0.0693 | 10.968
15 | 0.8667 | 0.08971 | 0.066 | 9.6611
15.5 | 0.8363 | 0.10141 | 0.0606 | 8.2467
16 | 0.799 | 0.11485 | 0.0534 | 6.9569
16.5 | 0.7526 | 0.13081 | 0.0441 | 5.7534
17 | 0.6947 | 0.15007 | 0.033 | 4.6292
17.5 | 0.6776 | 0.16351 | 0.0256 | 4.1441
18 | 0.6539 | 0.17958 | 0.0169 | 3.6413

## 49. Re 2M Mach 0.00 (1)
BIGFOIL.COM POLAR EXPORT
NACA65A119
NACA65A119 |  |  |  | Cl Max: | 1.432 | at alpha= | 14.5 | deg
JavaFoil+Calcfoil stall+Eppler ext transition |  |  |  | L/D Max: | 87.543 | at alpha= | 3.5 | deg
Re: | 2000000 |  |  | Cd Min: | 0.00584 | at alpha= | -2.5 | deg
Mach: | 0 |  |  | Cl=0 at alpha= | -0.8254 | deg
|  |  |  | @ Cl=0.1, Cd= | 0.0058406
|  |  |  | @ Cl=0.4, Cd= | 0.0060033
|  |  |  | @ Cl=0.6, Cd= | 0.010591
alpha (deg) | Cl | Cd | Cm | Cl/Cd
-20 | -1.064 | 0.15268 | 0.017 | -6.971
-19.5 | -1.086 | 0.14292 | 0.017 | -7.596
-19 | -1.105 | 0.13463 | 0.017 | -8.205
-18.5 | -1.135 | 0.11634 | 0.018 | -9.755
-18 | -1.169 | 0.09683 | 0.018 | -12.075
-17.5 | -1.244 | 0.05994 | 0.02 | -20.745
-17 | -1.269 | 0.04856 | 0.019 | -26.142
-16.5 | -1.286 | 0.04125 | 0.019 | -31.175
-16 | -1.294 | 0.03657 | 0.018 | -35.384
-15.5 | -1.296 | 0.03314 | 0.017 | -39.107
-15 | -1.294 | 0.03008 | 0.016 | -43.037
-14.5 | -1.288 | 0.02746 | 0.015 | -46.901
-14 | -1.277 | 0.02553 | 0.014 | -50.011
-13.5 | -1.261 | 0.0239 | 0.013 | -52.767
-13 | -1.242 | 0.02208 | 0.012 | -56.236
-12.5 | -1.22 | 0.0201 | 0.011 | -60.687
-12 | -1.193 | 0.01887 | 0.009 | -63.225
-11.5 | -1.163 | 0.01756 | 0.008 | -66.214
-11 | -1.13 | 0.01648 | 0.007 | -68.529
-10.5 | -1.092 | 0.01558 | 0.006 | -70.099
-10 | -1.051 | 0.01483 | 0.005 | -70.876
-9.5 | -1.007 | 0.01406 | 0.004 | -71.64
-9 | -0.96 | 0.01349 | 0.002 | -71.171
-8.5 | -0.911 | 0.01297 | 0.001 | -70.179
-8 | -0.859 | 0.0125 | 0 | -68.694
-7.5 | -0.805 | 0.01207 | -0.001 | -66.75
-7 | -0.75 | 0.01164 | -0.003 | -64.398
-6.5 | -0.693 | 0.01129 | -0.004 | -61.359
-6 | -0.635 | 0.01095 | -0.005 | -57.938
-5.5 | -0.576 | 0.0106 | -0.007 | -54.339
-5 | -0.519 | 0.01008 | -0.008 | -51.471
-4.5 | -0.458 | 0.00998 | -0.009 | -45.919
-4 | -0.397 | 0.00963 | -0.011 | -41.203
-3.5 | -0.335 | 0.0094 | -0.012 | -35.605
-3 | -0.272 | 0.00909 | -0.013 | -29.968
-2.5 | -0.21 | 0.00584 | -0.014 | -35.923
-2 | -0.148 | 0.00588 | -0.016 | -25.116
-1.5 | -0.085 | 0.00584 | -0.017 | -14.482
-1 | -0.022 | 0.00584 | -0.018 | -3.722
-0.5 | 0.041 | 0.00585 | -0.02 | 7.041
0 | 0.104 | 0.00584 | -0.021 | 17.843
0.5 | 0.167 | 0.00588 | -0.022 | 28.402
1 | 0.23 | 0.00589 | -0.024 | 39.057
1.5 | 0.293 | 0.00595 | -0.025 | 49.272
2 | 0.356 | 0.00596 | -0.026 | 59.669
2.5 | 0.417 | 0.00602 | -0.027 | 69.329
3 | 0.48 | 0.00609 | -0.029 | 78.773
3.5 | 0.542 | 0.00619 | -0.03 | 87.543
4 | 0.598 | 0.01058 | -0.031 | 56.48
4.5 | 0.658 | 0.01091 | -0.032 | 60.262
5 | 0.717 | 0.01126 | -0.034 | 63.63
5.5 | 0.775 | 0.01167 | -0.035 | 66.426
6 | 0.833 | 0.01207 | -0.036 | 69.036
6.5 | 0.89 | 0.01249 | -0.037 | 71.278
7 | 0.946 | 0.01292 | -0.038 | 73.217
7.5 | 1.001 | 0.01338 | -0.04 | 74.774
8 | 1.053 | 0.01389 | -0.041 | 75.763
8.5 | 1.102 | 0.01442 | -0.042 | 76.472
9 | 1.15 | 0.015 | -0.043 | 76.691
9.5 | 1.195 | 0.01566 | -0.044 | 76.315
10 | 1.237 | 0.0164 | -0.045 | 75.442
10.5 | 1.276 | 0.01719 | -0.046 | 74.257
11 | 1.312 | 0.01805 | -0.047 | 72.681
11.5 | 1.343 | 0.01999 | -0.048 | 67.161
12 | 1.369 | 0.02109 | -0.049 | 64.895
12.5 | 1.391 | 0.02221 | -0.05 | 62.617
13 | 1.408 | 0.02382 | -0.051 | 59.098
13.5 | 1.42 | 0.02536 | -0.052 | 56.005
14 | 1.43 | 0.02668 | -0.053 | 53.576
14.5 | 1.432 | 0.02862 | -0.054 | 50.042
15 | 1.432 | 0.03056 | -0.055 | 46.837
15.5 | 1.426 | 0.03271 | -0.056 | 43.612
16 | 1.414 | 0.03607 | -0.056 | 39.209
16.5 | 1.399 | 0.03934 | -0.057 | 35.566
17 | 1.381 | 0.04264 | -0.057 | 32.393
17.5 | 1.352 | 0.04926 | -0.057 | 27.453
18 | 1.325 | 0.05507 | -0.058 | 24.064
18.5 | 1.289 | 0.06468 | -0.057 | 19.931
19 | 1.214 | 0.09595 | -0.053 | 12.648
19.5 | 1.158 | 0.12284 | -0.049 | 9.431

## 50. Re 2M Mach 0.00 (2)
BIGFOIL.COM POLAR EXPORT
NACA65A119
NACA65A119 |  |  |  | Cl Max: | 1.3454 | at alpha= | 20 | deg
XFOIL ncrit=9 |  |  |  | L/D Max: | 78.4938 | at alpha= | 4.5 | deg
Re: | 2000000 |  |  | Cd Min: | 0.06595 | at alpha= | 20 | deg
Mach: | 0 |  |  | Cl=0 at alpha= | -0.49474 | deg
|  |  |  | @ Cl=0.1, Cd= | 0.0054921
|  |  |  | @ Cl=0.4, Cd= | 0.0058401
|  |  |  | @ Cl=0.6, Cd= | 0.01159
alpha (deg) | Cl | Cd | Cm | Cl/Cd
-20 | -1.2682 | 0.06016 | -0.0686 | -21.0805
-19.5 | -1.2652 | 0.05526 | -0.0691 | -22.8954
-19 | -1.2618 | 0.05068 | -0.0691 | -24.8974
-18.5 | -1.2521 | 0.04688 | -0.0688 | -26.7086
-18 | -1.2413 | 0.04333 | -0.0681 | -28.6476
-17.5 | -1.2293 | 0.04007 | -0.0671 | -30.6788
-17 | -1.2132 | 0.03729 | -0.0659 | -32.5342
-16.5 | -1.201 | 0.03437 | -0.0641 | -34.9433
-16 | -1.1864 | 0.03182 | -0.0621 | -37.2847
-15.5 | -1.1713 | 0.02945 | -0.0598 | -39.7725
-15 | -1.1578 | 0.02721 | -0.0568 | -42.5505
-14.5 | -1.1233 | 0.02513 | -0.0576 | -44.6996
-14 | -1.0809 | 0.02306 | -0.0591 | -46.8734
-13.5 | -1.0312 | 0.02146 | -0.0618 | -48.0522
-13 | -0.9748 | 0.01991 | -0.0657 | -48.9603
-12.5 | -0.9338 | 0.01881 | -0.0658 | -49.6438
-12 | -0.8979 | 0.0178 | -0.0646 | -50.4438
-11.5 | -0.8634 | 0.01674 | -0.0632 | -51.5771
-11 | -0.8254 | 0.01587 | -0.0621 | -52.0101
-10.5 | -0.7861 | 0.01508 | -0.061 | -52.1286
-10 | -0.745 | 0.0144 | -0.06 | -51.7361
-9.5 | -0.7103 | 0.01346 | -0.0581 | -52.7712
-9 | -0.6701 | 0.01279 | -0.0567 | -52.3925
-8.5 | -0.6278 | 0.01225 | -0.0555 | -51.249
-8 | -0.5852 | 0.01173 | -0.0543 | -49.8892
-7.5 | -0.5447 | 0.01116 | -0.0526 | -48.8082
-7 | -0.501 | 0.01072 | -0.0513 | -46.7351
-6.5 | -0.4552 | 0.01037 | -0.0502 | -43.8959
-6 | -0.4117 | 0.00994 | -0.0486 | -41.4185
-5.5 | -0.3665 | 0.00959 | -0.0473 | -38.2169
-4 | -0.2942 | 0.00656 | -0.0308 | -44.8476
-3.5 | -0.2719 | 0.00587 | -0.0242 | -46.3203
-3 | -0.2316 | 0.00567 | -0.0211 | -40.8466
-2.5 | -0.1881 | 0.0056 | -0.0187 | -33.5893
-2 | -0.1414 | 0.00552 | -0.017 | -25.6159
-1.5 | -0.095 | 0.00551 | -0.0152 | -17.2414
-1 | -0.0474 | 0.00551 | -0.0136 | -8.6025
-0.5 | -0.0005 | 0.00547 | -0.0119 | -0.091408
0 | 0.047 | 0.00551 | -0.0104 | 8.5299
0.5 | 0.0979 | 0.00549 | -0.0096 | 17.8324
1 | 0.1479 | 0.00554 | -0.0086 | 26.6968
1.5 | 0.1989 | 0.00556 | -0.0079 | 35.7734
2 | 0.2492 | 0.0056 | -0.007 | 44.5
2.5 | 0.3003 | 0.00567 | -0.0063 | 52.963
3 | 0.3521 | 0.00573 | -0.0058 | 61.4485
3.5 | 0.4043 | 0.00585 | -0.0054 | 69.1111
4 | 0.4591 | 0.00602 | -0.0057 | 76.2625
4.5 | 0.5055 | 0.00644 | -0.0044 | 78.4938
5 | 0.5293 | 0.00752 | 0.0011 | 70.3856
5.5 | 0.5483 | 0.00871 | 0.0074 | 62.9506
6 | 0.5591 | 0.01022 | 0.0145 | 54.7065
6.5 | 0.5839 | 0.01136 | 0.0189 | 51.3996
7 | 0.6252 | 0.01195 | 0.0205 | 52.318
7.5 | 0.6647 | 0.01262 | 0.0223 | 52.6704
8 | 0.7067 | 0.01322 | 0.0235 | 53.4569
8.5 | 0.7462 | 0.01395 | 0.025 | 53.491
9 | 0.7828 | 0.01485 | 0.0268 | 52.7138
9.5 | 0.8224 | 0.01563 | 0.028 | 52.6168
10.5 | 0.8964 | 0.01748 | 0.0308 | 51.2815
11 | 0.9304 | 0.01852 | 0.0325 | 50.2376
11.5 | 0.9834 | 0.01946 | 0.0304 | 50.5344
12 | 1.0439 | 0.02111 | 0.0264 | 49.4505
12.5 | 1.0864 | 0.02265 | 0.0255 | 47.9647
13 | 1.1119 | 0.02414 | 0.028 | 46.0605
13.5 | 1.1401 | 0.02559 | 0.03 | 44.5526
14 | 1.1654 | 0.02732 | 0.032 | 42.6574
14.5 | 1.1919 | 0.02909 | 0.0337 | 40.9728
15 | 1.2165 | 0.03106 | 0.0352 | 39.1661
15.5 | 1.2397 | 0.0332 | 0.0367 | 37.3404
16 | 1.2613 | 0.03557 | 0.0381 | 35.4597
16.5 | 1.2766 | 0.03851 | 0.0396 | 33.1498
17 | 1.2934 | 0.04141 | 0.0407 | 31.234
17.5 | 1.3074 | 0.04467 | 0.0417 | 29.268
18 | 1.3206 | 0.04813 | 0.0425 | 27.4382
18.5 | 1.3268 | 0.05232 | 0.0432 | 25.3593
19 | 1.3325 | 0.05677 | 0.0436 | 23.4719
19.5 | 1.3391 | 0.06127 | 0.0436 | 21.8557
20 | 1.3454 | 0.06595 | 0.0432 | 20.4003

## 51. Re 2M Mach 0.10 (1)
BIGFOIL.COM POLAR EXPORT
NACA65A119
NACA65A119 |  |  |  | Cl Max: | 1.419 | at alpha= | 14 | deg
JavaFoil+Calcfoil stall+Eppler ext transition |  |  |  | L/D Max: | 79.093 | at alpha= | 3 | deg
Re: | 2000000 |  |  | Cd Min: | 0.00584 | at alpha= | -1 | deg
Mach: | 0.1 |  |  | Cl=0 at alpha= | -0.8254 | deg
|  |  |  | @ Cl=0.1, Cd= | 0.0058492
|  |  |  | @ Cl=0.4, Cd= | 0.0060171
|  |  |  | @ Cl=0.6, Cd= | 0.010615
alpha (deg) | Cl | Cd | Cm | Cl/Cd
-20 | -1.015 | 0.15964 | 0.017 | -6.356
-19.5 | -1.04 | 0.14942 | 0.017 | -6.959
-19 | -1.062 | 0.14123 | 0.016 | -7.52
-18.5 | -1.089 | 0.12708 | 0.017 | -8.57
-18 | -1.115 | 0.11379 | 0.017 | -9.803
-17.5 | -1.152 | 0.0938 | 0.017 | -12.278
-17 | -1.229 | 0.05555 | 0.019 | -22.128
-16.5 | -1.254 | 0.04557 | 0.018 | -27.515
-16 | -1.27 | 0.0388 | 0.018 | -32.735
-15.5 | -1.277 | 0.03466 | 0.017 | -36.832
-15 | -1.279 | 0.03134 | 0.016 | -40.799
-14.5 | -1.276 | 0.02854 | 0.015 | -44.697
-14 | -1.267 | 0.02647 | 0.014 | -47.86
-13.5 | -1.255 | 0.02415 | 0.013 | -51.976
-13 | -1.237 | 0.02262 | 0.012 | -54.702
-12.5 | -1.215 | 0.02117 | 0.011 | -57.404
-12 | -1.191 | 0.01924 | 0.01 | -61.917
-11.5 | -1.163 | 0.01781 | 0.008 | -65.279
-11 | -1.13 | 0.01671 | 0.007 | -67.64
-10.5 | -1.094 | 0.0158 | 0.006 | -69.211
-10 | -1.053 | 0.01499 | 0.005 | -70.297
-9.5 | -1.01 | 0.01423 | 0.004 | -70.979
-9 | -0.963 | 0.01361 | 0.002 | -70.786
-8.5 | -0.914 | 0.01308 | 0.001 | -69.884
-8 | -0.862 | 0.0126 | 0 | -68.425
-7.5 | -0.809 | 0.01217 | -0.001 | -66.48
-7 | -0.753 | 0.01172 | -0.003 | -64.248
-6.5 | -0.696 | 0.01136 | -0.004 | -61.214
-6 | -0.637 | 0.01102 | -0.005 | -57.857
-5.5 | -0.579 | 0.01065 | -0.007 | -54.303
-5 | -0.521 | 0.01014 | -0.008 | -51.382
-4.5 | -0.461 | 0.01 | -0.009 | -46.069
-4 | -0.399 | 0.00974 | -0.011 | -40.922
-3.5 | -0.336 | 0.00941 | -0.012 | -35.743
-3 | -0.274 | 0.00919 | -0.013 | -29.78
-2.5 | -0.211 | 0.00589 | -0.015 | -35.795
-2 | -0.148 | 0.00588 | -0.016 | -25.231
-1.5 | -0.085 | 0.00585 | -0.017 | -14.55
-1 | -0.022 | 0.00584 | -0.018 | -3.739
-0.5 | 0.041 | 0.00584 | -0.02 | 7.088
0 | 0.105 | 0.00585 | -0.021 | 17.91
0.5 | 0.168 | 0.00589 | -0.022 | 28.532
1 | 0.231 | 0.00592 | -0.024 | 39.037
1.5 | 0.294 | 0.00595 | -0.025 | 49.494
2 | 0.358 | 0.00599 | -0.026 | 59.668
2.5 | 0.42 | 0.00603 | -0.028 | 69.624
3 | 0.482 | 0.0061 | -0.029 | 79.093
3.5 | 0.54 | 0.01032 | -0.03 | 52.379
4 | 0.601 | 0.01062 | -0.031 | 56.533
4.5 | 0.661 | 0.01098 | -0.032 | 60.17
5 | 0.72 | 0.01133 | -0.034 | 63.572
5.5 | 0.779 | 0.01173 | -0.035 | 66.392
6 | 0.837 | 0.01214 | -0.036 | 68.904
6.5 | 0.894 | 0.01257 | -0.037 | 71.108
7 | 0.95 | 0.01302 | -0.039 | 72.987
7.5 | 1.005 | 0.0135 | -0.04 | 74.447
8 | 1.057 | 0.01401 | -0.041 | 75.447
8.5 | 1.107 | 0.01454 | -0.042 | 76.078
9 | 1.154 | 0.01517 | -0.043 | 76.035
9.5 | 1.199 | 0.01582 | -0.044 | 75.754
10 | 1.24 | 0.01663 | -0.045 | 74.563
10.5 | 1.278 | 0.01739 | -0.047 | 73.503
11 | 1.311 | 0.01924 | -0.047 | 68.167
11.5 | 1.343 | 0.02027 | -0.049 | 66.251
12 | 1.368 | 0.02143 | -0.05 | 63.817
12.5 | 1.388 | 0.02266 | -0.051 | 61.231
13 | 1.403 | 0.02413 | -0.052 | 58.155
13.5 | 1.414 | 0.02553 | -0.052 | 55.387
14 | 1.419 | 0.02725 | -0.053 | 52.072
14.5 | 1.419 | 0.02935 | -0.054 | 48.345
15 | 1.414 | 0.03142 | -0.055 | 45.024
15.5 | 1.405 | 0.03372 | -0.056 | 41.673
16 | 1.388 | 0.03754 | -0.056 | 36.985
16.5 | 1.368 | 0.04137 | -0.057 | 33.066
17 | 1.344 | 0.04533 | -0.057 | 29.654
17.5 | 1.311 | 0.05268 | -0.057 | 24.881
18 | 1.271 | 0.06246 | -0.057 | 20.356
18.5 | 1.187 | 0.09685 | -0.052 | 12.254
19 | 1.13 | 0.12325 | -0.048 | 9.171

## 52. Re 2M Mach 0.10 (2)
BIGFOIL.COM POLAR EXPORT
NACA65A119
NACA65A119 |  |  |  | Cl Max: | 1.335 | at alpha= | 20 | deg
XFOIL ncrit=9 |  |  |  | L/D Max: | 78.0123 | at alpha= | 4.5 | deg
Re: | 2000000 |  |  | Cd Min: | 0.06882 | at alpha= | 20 | deg
Mach: | 0.1 |  |  | Cl=0 at alpha= | -0.48486 | deg
|  |  |  | @ Cl=0.1, Cd= | 0.0055124
|  |  |  | @ Cl=0.4, Cd= | 0.0058479
|  |  |  | @ Cl=0.6, Cd= | 0.011761
alpha (deg) | Cl | Cd | Cm | Cl/Cd
-20 | -1.248 | 0.06403 | -0.0699 | -19.4909
-19.5 | -1.2486 | 0.05856 | -0.0707 | -21.3217
-19 | -1.2512 | 0.05317 | -0.0708 | -23.5321
-18.5 | -1.2441 | 0.04898 | -0.0706 | -25.4002
-18 | -1.2353 | 0.04511 | -0.0701 | -27.3842
-17.5 | -1.2248 | 0.04159 | -0.0691 | -29.4494
-17 | -1.2098 | 0.03863 | -0.0679 | -31.3176
-16.5 | -1.1949 | 0.03581 | -0.0663 | -33.3678
-16 | -1.1811 | 0.03308 | -0.0643 | -35.7044
-15.5 | -1.1671 | 0.03055 | -0.0619 | -38.2029
-15 | -1.1539 | 0.02817 | -0.059 | -40.962
-14.5 | -1.1223 | 0.02599 | -0.0592 | -43.182
-14 | -1.0799 | 0.0238 | -0.0608 | -45.3739
-13.5 | -1.0322 | 0.022 | -0.0632 | -46.9182
-13 | -0.9749 | 0.02039 | -0.0673 | -47.8127
-12.5 | -0.9337 | 0.01922 | -0.0674 | -48.5796
-12 | -0.898 | 0.01815 | -0.0661 | -49.4766
-11.5 | -0.8626 | 0.01711 | -0.0647 | -50.415
-11 | -0.8249 | 0.01618 | -0.0635 | -50.9827
-10.5 | -0.7855 | 0.01535 | -0.0624 | -51.1726
-10 | -0.7445 | 0.01463 | -0.0614 | -50.8886
-9.5 | -0.7095 | 0.01367 | -0.0594 | -51.902
-8.5 | -0.6273 | 0.01239 | -0.0568 | -50.6295
-8 | -0.584 | 0.01187 | -0.0556 | -49.1997
-7.5 | -0.544 | 0.01126 | -0.0537 | -48.3126
-7 | -0.5004 | 0.01081 | -0.0523 | -46.2905
-6.5 | -0.4546 | 0.01044 | -0.0512 | -43.5441
-6 | -0.411 | 0.01 | -0.0496 | -41.1
-5.5 | -0.3655 | 0.00965 | -0.0482 | -37.8756
-5 | -0.3334 | 0.00886 | -0.0444 | -37.6298
-4.5 | -0.3119 | 0.00774 | -0.0384 | -40.2972
-4 | -0.2929 | 0.00663 | -0.0316 | -44.178
-3.5 | -0.272 | 0.00589 | -0.0247 | -46.18
-3 | -0.2322 | 0.00569 | -0.0214 | -40.8084
-2.5 | -0.1891 | 0.00561 | -0.0189 | -33.7077
-2 | -0.1426 | 0.00554 | -0.017 | -25.7401
-1.5 | -0.0963 | 0.00553 | -0.0151 | -17.4141
-0.5 | -0.0015 | 0.00549 | -0.0118 | -0.27322
0.5 | 0.0976 | 0.00551 | -0.0095 | 17.7132
1 | 0.1475 | 0.00556 | -0.0084 | 26.5288
1.5 | 0.1994 | 0.00558 | -0.0078 | 35.7348
2 | 0.2495 | 0.00562 | -0.0067 | 44.395
3 | 0.3531 | 0.00575 | -0.0055 | 61.4087
3.5 | 0.4058 | 0.00586 | -0.0052 | 69.2491
4 | 0.4607 | 0.00604 | -0.0055 | 76.2748
4.5 | 0.5063 | 0.00649 | -0.0039 | 78.0123
5 | 0.529 | 0.00759 | 0.0019 | 69.697
5.5 | 0.547 | 0.00881 | 0.0083 | 62.0885
6 | 0.5567 | 0.01037 | 0.0157 | 53.6837
6.5 | 0.5827 | 0.01149 | 0.0199 | 50.7137
7.5 | 0.6643 | 0.01277 | 0.0232 | 52.0204
8 | 0.7062 | 0.01339 | 0.0245 | 52.7409
8.5 | 0.7453 | 0.01417 | 0.0261 | 52.597
9 | 0.7824 | 0.01508 | 0.0279 | 51.8833
9.5 | 0.8217 | 0.0159 | 0.0292 | 51.6792
10 | 0.8612 | 0.01675 | 0.0304 | 51.4149
10.5 | 0.8959 | 0.01782 | 0.032 | 50.275
11 | 0.9298 | 0.01891 | 0.0338 | 49.1698
11.5 | 0.9832 | 0.01989 | 0.0317 | 49.4319
12 | 1.0435 | 0.02165 | 0.0277 | 48.1986
12.5 | 1.0856 | 0.02319 | 0.027 | 46.8133
13 | 1.1111 | 0.02474 | 0.0296 | 44.9111
13.5 | 1.1395 | 0.02624 | 0.0316 | 43.4261
14 | 1.1635 | 0.02813 | 0.0337 | 41.3615
14.5 | 1.1912 | 0.02989 | 0.0353 | 39.8528
15 | 1.2146 | 0.03202 | 0.037 | 37.9325
15.5 | 1.2375 | 0.03427 | 0.0385 | 36.1103
16 | 1.2571 | 0.03687 | 0.0399 | 34.0955
16.5 | 1.2717 | 0.03995 | 0.0414 | 31.8323
17 | 1.2874 | 0.04306 | 0.0426 | 29.8978
17.5 | 1.3001 | 0.04655 | 0.0436 | 27.9291
18 | 1.3146 | 0.04999 | 0.0442 | 26.2973
18.5 | 1.3163 | 0.05477 | 0.045 | 24.0332
19 | 1.3243 | 0.05912 | 0.0452 | 22.4002
19.5 | 1.3314 | 0.0637 | 0.045 | 20.9011
20 | 1.335 | 0.06882 | 0.0445 | 19.3984

## 53. Re 2M Mach 0.25 (1)
BIGFOIL.COM POLAR EXPORT
NACA65A119
NACA65A119 |  |  |  | Cl Max: | 1.357 | at alpha= | 12.5 | deg
JavaFoil+Calcfoil stall+Eppler ext transition |  |  |  | L/D Max: | 79.772 | at alpha= | 3 | deg
Re: | 2000000 |  |  | Cd Min: | 0.00591 | at alpha= | -1 | deg
Mach: | 0.25 |  |  | Cl=0 at alpha= | -0.83077 | deg
|  |  |  | @ Cl=0.1, Cd= | 0.0059363
|  |  |  | @ Cl=0.4, Cd= | 0.0060909
|  |  |  | @ Cl=0.6, Cd= | 0.010844
alpha (deg) | Cl | Cd | Cm | Cl/Cd
-18.5 | -0.78 | 0.16079 | 0.014 | -4.851
-18 | -0.831 | 0.15153 | 0.013 | -5.485
-17.5 | -0.877 | 0.14167 | 0.013 | -6.189
-17 | -0.914 | 0.13243 | 0.012 | -6.9
-16.5 | -0.947 | 0.12252 | 0.012 | -7.731
-16 | -0.979 | 0.11331 | 0.012 | -8.638
-15.5 | -1.01 | 0.10081 | 0.012 | -10.016
-15 | -1.051 | 0.0817 | 0.013 | -12.861
-14.5 | -1.155 | 0.0405 | 0.015 | -28.529
-14 | -1.182 | 0.03293 | 0.014 | -35.877
-13.5 | -1.194 | 0.02843 | 0.013 | -41.995
-13 | -1.193 | 0.02617 | 0.012 | -45.57
-12.5 | -1.187 | 0.02364 | 0.011 | -50.201
-12 | -1.172 | 0.02205 | 0.01 | -53.168
-11.5 | -1.152 | 0.02051 | 0.009 | -56.166
-11 | -1.129 | 0.01824 | 0.007 | -61.877
-10.5 | -1.098 | 0.01717 | 0.006 | -63.936
-10 | -1.063 | 0.01602 | 0.005 | -66.361
-9.5 | -1.023 | 0.01509 | 0.004 | -67.786
-9 | -0.979 | 0.01434 | 0.002 | -68.275
-8.5 | -0.931 | 0.01374 | 0.001 | -67.771
-8 | -0.88 | 0.01318 | 0 | -66.756
-7.5 | -0.827 | 0.01264 | -0.001 | -65.426
-7 | -0.77 | 0.01218 | -0.003 | -63.252
-6.5 | -0.712 | 0.01175 | -0.004 | -60.612
-6 | -0.653 | 0.01136 | -0.005 | -57.473
-5.5 | -0.592 | 0.01099 | -0.007 | -53.902
-5 | -0.531 | 0.01061 | -0.008 | -50.06
-4.5 | -0.47 | 0.01027 | -0.009 | -45.789
-4 | -0.409 | 0.00995 | -0.011 | -41.135
-3.5 | -0.345 | 0.0097 | -0.012 | -35.607
-3 | -0.281 | 0.00937 | -0.014 | -30.017
-2.5 | -0.217 | 0.00599 | -0.015 | -36.174
-2 | -0.152 | 0.00594 | -0.016 | -25.638
-1.5 | -0.087 | 0.00593 | -0.018 | -14.741
-1 | -0.022 | 0.00591 | -0.019 | -3.795
-0.5 | 0.043 | 0.00591 | -0.02 | 7.203
0 | 0.108 | 0.00594 | -0.022 | 18.101
0.5 | 0.173 | 0.00595 | -0.023 | 28.997
1 | 0.238 | 0.00597 | -0.024 | 39.783
1.5 | 0.303 | 0.00603 | -0.026 | 50.147
2 | 0.367 | 0.00606 | -0.027 | 60.657
2.5 | 0.431 | 0.00612 | -0.028 | 70.408
3 | 0.495 | 0.00621 | -0.03 | 79.772
3.5 | 0.553 | 0.01059 | -0.031 | 52.284
4 | 0.616 | 0.01093 | -0.032 | 56.326
4.5 | 0.677 | 0.01132 | -0.033 | 59.807
5 | 0.738 | 0.01171 | -0.035 | 62.997
5.5 | 0.798 | 0.01212 | -0.036 | 65.814
6 | 0.857 | 0.01258 | -0.037 | 68.127
6.5 | 0.915 | 0.01305 | -0.038 | 70.138
7 | 0.972 | 0.01356 | -0.04 | 71.679
7.5 | 1.027 | 0.01411 | -0.041 | 72.767
8 | 1.079 | 0.01469 | -0.042 | 73.427
8.5 | 1.127 | 0.0153 | -0.043 | 73.675
9 | 1.173 | 0.01602 | -0.044 | 73.183
9.5 | 1.214 | 0.01685 | -0.045 | 72.051
10 | 1.252 | 0.01773 | -0.047 | 70.639
10.5 | 1.284 | 0.0197 | -0.048 | 65.162
11 | 1.313 | 0.02079 | -0.049 | 63.144
11.5 | 1.336 | 0.0221 | -0.05 | 60.452
12 | 1.35 | 0.02351 | -0.051 | 57.422
12.5 | 1.357 | 0.02509 | -0.052 | 54.06
13 | 1.356 | 0.02678 | -0.053 | 50.621
13.5 | 1.345 | 0.0293 | -0.053 | 45.901
14 | 1.328 | 0.03167 | -0.054 | 41.917
14.5 | 1.298 | 0.03556 | -0.055 | 36.484
15 | 1.258 | 0.04059 | -0.055 | 30.994
15.5 | 1.198 | 0.05119 | -0.054 | 23.402
16 | 1.076 | 0.09117 | -0.047 | 11.806
16.5 | 0.999 | 0.11952 | -0.04 | 8.357
17 | 0.943 | 0.13281 | -0.037 | 7.103
17.5 | 0.89 | 0.14248 | -0.036 | 6.248

## 54. Re 2M Mach 0.25 (2)
BIGFOIL.COM POLAR EXPORT
NACA65A119
NACA65A119 |  |  |  | Cl Max: | 1.2684 | at alpha= | 19 | deg
XFOIL ncrit=9 |  |  |  | L/D Max: | 75.6058 | at alpha= | 4 | deg
Re: | 2000000 |  |  | Cd Min: | 0.08857 | at alpha= | 20 | deg
Mach: | 0.25 |  |  | Cl=0 at alpha= | -0.4312 | deg
|  |  |  | @ Cl=0.1, Cd= | 0.0056045
|  |  |  | @ Cl=0.4, Cd= | 0.0059457
|  |  |  | @ Cl=0.6, Cd= | 0.01255
alpha (deg) | Cl | Cd | Cm | Cl/Cd
-20 | -1.1248 | 0.08836 | -0.0711 | -12.7297
-19.5 | -1.1482 | 0.07877 | -0.0748 | -14.5766
-19 | -1.1693 | 0.07009 | -0.0773 | -16.6828
-18.5 | -1.1786 | 0.06315 | -0.0786 | -18.6635
-18 | -1.1821 | 0.05722 | -0.0791 | -20.6589
-17.5 | -1.1834 | 0.05184 | -0.0788 | -22.8279
-17 | -1.1759 | 0.04755 | -0.078 | -24.7298
-16.5 | -1.1649 | 0.04379 | -0.0767 | -26.602
-16 | -1.1531 | 0.04032 | -0.075 | -28.5987
-15.5 | -1.1441 | 0.03683 | -0.0727 | -31.0643
-15 | -1.1328 | 0.03378 | -0.0701 | -33.5346
-14.5 | -1.1141 | 0.03096 | -0.0682 | -35.9851
-14 | -1.0687 | 0.0282 | -0.0711 | -37.8972
-13 | -0.9732 | 0.02334 | -0.0756 | -41.6967
-12.5 | -0.929 | 0.02182 | -0.0761 | -42.5756
-11.5 | -0.855 | 0.01937 | -0.0731 | -44.1404
-11 | -0.8208 | 0.01803 | -0.0713 | -45.5241
-10.5 | -0.781 | 0.01701 | -0.0699 | -45.9142
-10 | -0.7404 | 0.01606 | -0.0686 | -46.1021
-9.5 | -0.7028 | 0.01501 | -0.0668 | -46.8221
-9 | -0.6647 | 0.01403 | -0.0649 | -47.377
-8.5 | -0.6225 | 0.0133 | -0.0634 | -46.8045
-8 | -0.5773 | 0.01271 | -0.0622 | -45.4209
-7.5 | -0.5382 | 0.01192 | -0.06 | -45.151
-7 | -0.496 | 0.0113 | -0.0581 | -43.8938
-6.5 | -0.4502 | 0.01085 | -0.0567 | -41.4931
-6 | -0.4056 | 0.01036 | -0.055 | -39.1506
-5.5 | -0.3602 | 0.00995 | -0.0533 | -36.201
-5 | -0.318 | 0.00944 | -0.0509 | -33.6864
-4.5 | -0.3032 | 0.00816 | -0.0435 | -37.1569
-4 | -0.2862 | 0.007 | -0.0361 | -40.8857
-3.5 | -0.2712 | 0.00604 | -0.0278 | -44.9007
-3 | -0.2363 | 0.0058 | -0.023 | -40.7414
-2.5 | -0.194 | 0.00569 | -0.0198 | -34.0949
-2 | -0.1495 | 0.00563 | -0.0171 | -26.5542
-1.5 | -0.1013 | 0.00564 | -0.0152 | -17.961
-1 | -0.0539 | 0.0056 | -0.0131 | -9.625
-0.5 | -0.0071 | 0.00559 | -0.0109 | -1.2701
0 | 0.0445 | 0.00562 | -0.0098 | 7.9181
0.5 | 0.0962 | 0.0056 | -0.0087 | 17.1786
1 | 0.1466 | 0.00566 | -0.0073 | 25.9011
1.5 | 0.2015 | 0.00569 | -0.007 | 35.413
2 | 0.2516 | 0.00574 | -0.0056 | 43.8328
2.5 | 0.3042 | 0.00579 | -0.0047 | 52.5389
3 | 0.3579 | 0.00587 | -0.0041 | 60.971
3.5 | 0.4135 | 0.00597 | -0.004 | 69.263
4 | 0.468 | 0.00619 | -0.0037 | 75.6058
4.5 | 0.5097 | 0.00676 | -0.001 | 75.3994
5 | 0.5244 | 0.00805 | 0.0066 | 65.1429
5.5 | 0.5391 | 0.00939 | 0.0137 | 57.4121
6 | 0.5417 | 0.01128 | 0.0221 | 48.023
6.5 | 0.5776 | 0.01217 | 0.0249 | 47.461
7 | 0.6194 | 0.01288 | 0.0267 | 48.0901
7.5 | 0.6606 | 0.01365 | 0.0284 | 48.3956
8 | 0.7016 | 0.01448 | 0.0301 | 48.453
9 | 0.7786 | 0.01647 | 0.0338 | 47.2738
9.5 | 0.817 | 0.01753 | 0.0354 | 46.6058
10 | 0.8557 | 0.01861 | 0.037 | 45.9807
11 | 0.9243 | 0.02125 | 0.0407 | 43.4965
11.5 | 0.9784 | 0.0225 | 0.0389 | 43.4844
12 | 1.0372 | 0.02495 | 0.035 | 41.5711
12.5 | 1.0793 | 0.02645 | 0.0352 | 40.8053
13 | 1.104 | 0.02841 | 0.0379 | 38.8596
13.5 | 1.1304 | 0.0304 | 0.0402 | 37.1842
14 | 1.1577 | 0.03247 | 0.0421 | 35.6545
14.5 | 1.1828 | 0.03477 | 0.044 | 34.0178
15 | 1.2033 | 0.03753 | 0.0459 | 32.0624
15.5 | 1.2197 | 0.0407 | 0.0477 | 29.9681
16 | 1.2367 | 0.04399 | 0.0492 | 28.1132
16.5 | 1.2454 | 0.04811 | 0.0507 | 25.8865
17 | 1.2579 | 0.05205 | 0.0517 | 24.1671
17.5 | 1.2649 | 0.05666 | 0.0524 | 22.3244
18 | 1.2679 | 0.06185 | 0.0527 | 20.4996
18.5 | 1.2672 | 0.0677 | 0.0525 | 18.7179
19 | 1.2684 | 0.07357 | 0.0518 | 17.2407
19.5 | 1.2618 | 0.08055 | 0.0505 | 15.6648
20 | 1.2491 | 0.08857 | 0.0482 | 14.103

## 55. Re 2M Mach 0.50 (1)
BIGFOIL.COM POLAR EXPORT
NACA65A119
NACA65A119 |  |  |  | Cl Max: | 1.183 | at alpha= | 20 | deg
JavaFoil+Calcfoil stall+Eppler ext transition |  |  |  | L/D Max: | 82.734 | at alpha= | 3 | deg
Re: | 2000000 |  |  | Cd Min: | 0.00621 | at alpha= | -1.5 | deg
Mach: | 0.5 |  |  | Cl=0 at alpha= | -0.82877 | deg
|  |  |  | @ Cl=0.1, Cd= | 0.0062417
|  |  |  | @ Cl=0.4, Cd= | 0.0064904
|  |  |  | @ Cl=0.6, Cd= | 0.010769
alpha (deg) | Cl | Cd | Cm | Cl/Cd
-20 | -1.098 | 0.18012 | 0.02 | -6.097
-19.5 | -1.063 | 0.17215 | 0.018 | -6.172
-19 | -1.034 | 0.16844 | 0.017 | -6.14
-18.5 | -1.006 | 0.16255 | 0.016 | -6.192
-18 | -0.979 | 0.15834 | 0.015 | -6.183
-17.5 | -0.952 | 0.15817 | 0.015 | -6.019
-17 | -0.922 | 0.15347 | 0.013 | -6.005
-16.5 | -0.893 | 0.14535 | 0.012 | -6.146
-16 | -0.865 | 0.14006 | 0.012 | -6.179
-15.5 | -0.838 | 0.13426 | 0.011 | -6.239
-15 | -0.81 | 0.13035 | 0.01 | -6.212
-14.5 | -0.782 | 0.12711 | 0.009 | -6.152
-14 | -0.753 | 0.11956 | 0.008 | -6.296
-13.5 | -0.724 | 0.11453 | 0.008 | -6.323
-13 | -0.696 | 0.10983 | 0.007 | -6.339
-12.5 | -0.668 | 0.10543 | 0.006 | -6.336
-12 | -0.64 | 0.10601 | 0.006 | -6.036
-11.5 | -0.61 | 0.09906 | 0.005 | -6.162
-11 | -0.583 | 0.0931 | 0.004 | -6.261
-10.5 | -0.555 | 0.07791 | 0.003 | -7.127
-10 | -0.529 | 0.07031 | 0.003 | -7.526
-9.5 | -0.938 | 0.02344 | 0.004 | -40.023
-9 | -0.974 | 0.01963 | 0.003 | -49.609
-8.5 | -0.964 | 0.0179 | 0.001 | -53.826
-8 | -0.934 | 0.01641 | 0 | -56.895
-7.5 | -0.891 | 0.01546 | -0.002 | -57.637
-7 | -0.838 | 0.01455 | -0.003 | -57.621
-6.5 | -0.779 | 0.01382 | -0.005 | -56.411
-6 | -0.717 | 0.01315 | -0.006 | -54.518
-5.5 | -0.653 | 0.0126 | -0.007 | -51.789
-5 | -0.586 | 0.01205 | -0.009 | -48.68
-4.5 | -0.519 | 0.01155 | -0.01 | -44.913
-4 | -0.45 | 0.01112 | -0.012 | -40.453
-3.5 | -0.38 | 0.01072 | -0.013 | -35.495
-3 | -0.31 | 0.01038 | -0.015 | -29.891
-2.5 | -0.24 | 0.01008 | -0.016 | -23.787
-2 | -0.17 | 0.00629 | -0.018 | -27.078
-1.5 | -0.098 | 0.00621 | -0.02 | -15.744
-1 | -0.025 | 0.00623 | -0.021 | -4.027
-0.5 | 0.048 | 0.00622 | -0.023 | 7.647
0 | 0.12 | 0.00625 | -0.024 | 19.259
0.5 | 0.193 | 0.00628 | -0.026 | 30.746
1 | 0.266 | 0.00635 | -0.027 | 41.846
1.5 | 0.338 | 0.00638 | -0.029 | 53.033
2 | 0.411 | 0.00651 | -0.03 | 63.122
2.5 | 0.481 | 0.00659 | -0.032 | 73.087
3 | 0.553 | 0.00668 | -0.033 | 82.734
3.5 | 0.613 | 0.0119 | -0.034 | 51.535
4 | 0.682 | 0.01239 | -0.036 | 55.029
4.5 | 0.749 | 0.01295 | -0.037 | 57.855
5 | 0.815 | 0.01354 | -0.038 | 60.206
5.5 | 0.88 | 0.01418 | -0.04 | 62.027
6 | 0.942 | 0.01493 | -0.041 | 63.078
6.5 | 1.001 | 0.01566 | -0.042 | 63.897
7 | 1.057 | 0.01653 | -0.044 | 63.944
7.5 | 1.106 | 0.01749 | -0.045 | 63.248
8 | 1.145 | 0.01868 | -0.046 | 61.284
8.5 | 1.169 | 0.02006 | -0.048 | 58.296
9 | 1.17 | 0.02296 | -0.049 | 50.947
9.5 | 1.126 | 0.02545 | -0.05 | 44.228
10 | 0.717 | 0.03279 | -0.049 | 21.866
10.5 | 0.649 | 0.08226 | -0.028 | 7.893
11 | 0.675 | 0.11652 | -0.025 | 5.791
11.5 | 0.703 | 0.09729 | -0.026 | 7.227
12 | 0.732 | 0.10333 | -0.029 | 7.087
12.5 | 0.76 | 0.10612 | -0.029 | 7.165
13 | 0.788 | 0.11043 | -0.03 | 7.137
13.5 | 0.816 | 0.11612 | -0.031 | 7.026
14 | 0.844 | 0.12156 | -0.032 | 6.947
14.5 | 0.873 | 0.12779 | -0.034 | 6.834
15 | 0.901 | 0.1309 | -0.035 | 6.882
15.5 | 0.929 | 0.13665 | -0.035 | 6.795
16 | 0.956 | 0.13792 | -0.036 | 6.932
16.5 | 0.984 | 0.1427 | -0.037 | 6.896
17 | 1.013 | 0.14977 | -0.039 | 6.764
17.5 | 1.041 | 0.15384 | -0.04 | 6.768
18 | 1.069 | 0.15749 | -0.041 | 6.786
18.5 | 1.097 | 0.16673 | -0.042 | 6.577
19 | 1.13 | 0.17193 | -0.046 | 6.571
19.5 | 1.154 | 0.17208 | -0.046 | 6.708
20 | 1.183 | 0.17962 | -0.047 | 6.584

## 56. Re 2M Mach 0.50 (2)
BIGFOIL.COM POLAR EXPORT
NACA65A119
NACA65A119 |  |  |  | Cl Max: | 1.0337 | at alpha= | 13.5 | deg
XFOIL ncrit=9 |  |  |  | L/D Max: | 70.3458 | at alpha= | 4 | deg
Re: | 2000000 |  |  | Cd Min: | 0.18289 | at alpha= | -18.5 | deg
Mach: | 0.5 |  |  | Cl=0 at alpha= | -0.29793 | deg
|  |  |  | @ Cl=0.1, Cd= | 0.0060518
|  |  |  | @ Cl=0.4, Cd= | 0.0064327
|  |  |  | @ Cl=0.6, Cd= | 0.018145
alpha (deg) | Cl | Cd | Cm | Cl/Cd
-18.5 | -0.557 | 0.18289 | -0.0377 | -3.0455
-18 | -0.5825 | 0.16699 | -0.0457 | -3.4882
-17.5 | -0.5997 | 0.15407 | -0.0526 | -3.8924
-17 | -0.6396 | 0.13831 | -0.0614 | -4.6244
-16.5 | -0.6809 | 0.12366 | -0.0693 | -5.5062
-16 | -0.7255 | 0.10936 | -0.0769 | -6.6341
-15.5 | -0.754 | 0.09759 | -0.0828 | -7.7262
-15 | -0.7829 | 0.08637 | -0.0882 | -9.0645
-14.5 | -0.8118 | 0.0741 | -0.0959 | -10.9555
-14 | -0.8317 | 0.06279 | -0.1021 | -13.2457
-13.5 | -0.8581 | 0.05204 | -0.1075 | -16.4892
-13 | -0.8527 | 0.04376 | -0.1124 | -19.4858
-12.5 | -0.8451 | 0.03846 | -0.1115 | -21.9735
-11.5 | -0.8072 | 0.03136 | -0.1057 | -25.7398
-11 | -0.7696 | 0.02903 | -0.1032 | -26.5105
-10.5 | -0.7299 | 0.02694 | -0.1009 | -27.0935
-10 | -0.6915 | 0.02491 | -0.0985 | -27.7599
-9.5 | -0.6531 | 0.02299 | -0.096 | -28.408
-9 | -0.6209 | 0.0209 | -0.0931 | -29.7081
-8.5 | -0.5815 | 0.01925 | -0.0905 | -30.2078
-8 | -0.5385 | 0.01785 | -0.0882 | -30.1681
-7.5 | -0.4997 | 0.01632 | -0.0854 | -30.6189
-7 | -0.4613 | 0.01488 | -0.0825 | -31.0013
-6.5 | -0.4168 | 0.01378 | -0.0801 | -30.2467
-6 | -0.3696 | 0.01285 | -0.0779 | -28.7626
-5.5 | -0.3251 | 0.01193 | -0.0753 | -27.2506
-5 | -0.2771 | 0.01125 | -0.073 | -24.6311
-4.5 | -0.2404 | 0.01029 | -0.0688 | -23.3625
-4 | -0.2422 | 0.00863 | -0.0579 | -28.0649
-3.5 | -0.2533 | 0.00711 | -0.0437 | -35.6259
-3 | -0.2491 | 0.00628 | -0.0314 | -39.6656
-2.5 | -0.2077 | 0.00611 | -0.0261 | -33.9935
-2 | -0.1677 | 0.00604 | -0.0205 | -27.7649
-1.5 | -0.1263 | 0.00604 | -0.0153 | -20.9106
-1 | -0.0743 | 0.00601 | -0.0123 | -12.3627
-0.5 | -0.0215 | 0.00601 | -0.0096 | -3.5774
0 | 0.0317 | 0.00606 | -0.0071 | 5.231
0.5 | 0.0889 | 0.00604 | -0.0054 | 14.7185
1 | 0.1452 | 0.0061 | -0.0035 | 23.8033
1.5 | 0.2041 | 0.00615 | -0.0022 | 33.187
2 | 0.2626 | 0.00618 | -0.0008 | 42.4919
2.5 | 0.3196 | 0.00627 | 0.001 | 50.9729
3 | 0.3762 | 0.00638 | 0.0028 | 58.9655
3.5 | 0.4394 | 0.00652 | 0.0033 | 67.3926
4 | 0.4882 | 0.00694 | 0.0065 | 70.3458
4.5 | 0.4991 | 0.0083 | 0.0161 | 60.1325
5 | 0.4937 | 0.01038 | 0.0271 | 47.5626
5.5 | 0.4879 | 0.01292 | 0.0366 | 37.7632
6 | 0.5019 | 0.01516 | 0.0426 | 33.1069
6.5 | 0.5461 | 0.01635 | 0.0448 | 33.4006
7 | 0.587 | 0.01774 | 0.0474 | 33.0891
7.5 | 0.6306 | 0.0191 | 0.0495 | 33.0157
8 | 0.6688 | 0.0208 | 0.0522 | 32.1538
8.5 | 0.7082 | 0.02251 | 0.0546 | 31.4616
9 | 0.7436 | 0.02454 | 0.0573 | 30.3015
9.5 | 0.7773 | 0.02676 | 0.06 | 29.0471
10 | 0.8106 | 0.02912 | 0.0625 | 27.8365
10.5 | 0.8494 | 0.03128 | 0.0646 | 27.1547
11 | 0.8667 | 0.03477 | 0.0678 | 24.9267
11.5 | 0.9054 | 0.03704 | 0.07 | 24.4438
12 | 0.9682 | 0.04134 | 0.0646 | 23.4204
12.5 | 1.0169 | 0.04473 | 0.0651 | 22.7342
13 | 1.0335 | 0.04882 | 0.0681 | 21.1696
13.5 | 1.0337 | 0.05427 | 0.0708 | 19.0474
14 | 1.0284 | 0.06057 | 0.0726 | 16.9787
14.5 | 1.0053 | 0.06875 | 0.0728 | 14.6225
15 | 0.984 | 0.07756 | 0.0715 | 12.687
15.5 | 0.9534 | 0.08805 | 0.068 | 10.8279
16 | 0.9217 | 0.09944 | 0.063 | 9.2689
16.5 | 0.8858 | 0.11221 | 0.0563 | 7.8941
17 | 0.8615 | 0.1241 | 0.0496 | 6.942
17.5 | 0.8331 | 0.13711 | 0.042 | 6.0761
18 | 0.8035 | 0.15075 | 0.0338 | 5.33
18.5 | 0.7741 | 0.16528 | 0.0249 | 4.6836

## 57. Re 3M Mach 0.00 (1)
BIGFOIL.COM POLAR EXPORT
NACA65A119
NACA65A119 |  |  |  | Cl Max: | 1.438 | at alpha= | 14.5 | deg
JavaFoil+Calcfoil stall+Eppler ext transition |  |  |  | L/D Max: | 93.125 | at alpha= | 3.5 | deg
Re: | 3000000 |  |  | Cd Min: | 0.00546 | at alpha= | -1.5 | deg
Mach: | 0 |  |  | Cl=0 at alpha= | -0.8254 | deg
|  |  |  | @ Cl=0.1, Cd= | 0.0054894
|  |  |  | @ Cl=0.4, Cd= | 0.0056377
|  |  |  | @ Cl=0.6, Cd= | 0.0097817
alpha (deg) | Cl | Cd | Cm | Cl/Cd
-20 | -1.076 | 0.13849 | 0.019 | -7.773
-19.5 | -1.103 | 0.12592 | 0.019 | -8.758
-19 | -1.127 | 0.11468 | 0.019 | -9.83
-18.5 | -1.191 | 0.07846 | 0.021 | -15.183
-18 | -1.242 | 0.05705 | 0.021 | -21.771
-17.5 | -1.27 | 0.0471 | 0.02 | -26.97
-17 | -1.285 | 0.04129 | 0.02 | -31.122
-16.5 | -1.297 | 0.03622 | 0.019 | -35.808
-16 | -1.303 | 0.03269 | 0.018 | -39.854
-15.5 | -1.304 | 0.02963 | 0.017 | -44.012
-15 | -1.301 | 0.02715 | 0.016 | -47.915
-14.5 | -1.294 | 0.02492 | 0.015 | -51.937
-14 | -1.282 | 0.02327 | 0.014 | -55.11
-13.5 | -1.266 | 0.02179 | 0.013 | -58.08
-13 | -1.246 | 0.02024 | 0.012 | -61.585
-12.5 | -1.225 | 0.01836 | 0.011 | -66.721
-12 | -1.198 | 0.01723 | 0.01 | -69.542
-11.5 | -1.168 | 0.01601 | 0.008 | -72.963
-11 | -1.134 | 0.01513 | 0.007 | -74.913
-10.5 | -1.096 | 0.01436 | 0.006 | -76.306
-10 | -1.054 | 0.01371 | 0.005 | -76.844
-9.5 | -1.01 | 0.01302 | 0.004 | -77.563
-9 | -0.962 | 0.01252 | 0.002 | -76.849
-8.5 | -0.912 | 0.01206 | 0.001 | -75.684
-8 | -0.861 | 0.01163 | 0 | -73.988
-7.5 | -0.807 | 0.01125 | -0.001 | -71.741
-7 | -0.752 | 0.01087 | -0.003 | -69.156
-6.5 | -0.694 | 0.01053 | -0.004 | -65.971
-6 | -0.638 | 0.01018 | -0.005 | -62.638
-5.5 | -0.581 | 0.00991 | -0.007 | -58.599
-5 | -0.52 | 0.00952 | -0.008 | -54.608
-4.5 | -0.459 | 0.00928 | -0.009 | -49.408
-4 | -0.397 | 0.00897 | -0.011 | -44.251
-3.5 | -0.335 | 0.00878 | -0.012 | -38.123
-3 | -0.272 | 0.00851 | -0.013 | -32.001
-2.5 | -0.21 | 0.00552 | -0.014 | -38.051
-2 | -0.148 | 0.0055 | -0.016 | -26.809
-1.5 | -0.085 | 0.00546 | -0.017 | -15.496
-1 | -0.022 | 0.00547 | -0.018 | -3.971
-0.5 | 0.041 | 0.00548 | -0.02 | 7.518
0 | 0.104 | 0.00549 | -0.021 | 18.988
0.5 | 0.167 | 0.00551 | -0.022 | 30.35
1 | 0.23 | 0.00552 | -0.024 | 41.7
1.5 | 0.293 | 0.00556 | -0.025 | 52.668
2 | 0.356 | 0.00558 | -0.026 | 63.75
2.5 | 0.417 | 0.00566 | -0.027 | 73.794
3 | 0.48 | 0.00574 | -0.029 | 83.639
3.5 | 0.542 | 0.00582 | -0.03 | 93.125
4 | 0.601 | 0.00985 | -0.031 | 61.067
4.5 | 0.66 | 0.01018 | -0.032 | 64.8
5 | 0.718 | 0.0105 | -0.034 | 68.397
5.5 | 0.777 | 0.01086 | -0.035 | 71.528
6 | 0.835 | 0.01124 | -0.036 | 74.287
6.5 | 0.892 | 0.01164 | -0.037 | 76.607
7 | 0.948 | 0.01207 | -0.038 | 78.548
7.5 | 1.002 | 0.01248 | -0.04 | 80.302
8 | 1.055 | 0.0129 | -0.041 | 81.726
8.5 | 1.105 | 0.01339 | -0.042 | 82.513
9 | 1.153 | 0.01389 | -0.043 | 82.964
9.5 | 1.198 | 0.01454 | -0.044 | 82.372
10 | 1.241 | 0.01518 | -0.045 | 81.735
10.5 | 1.28 | 0.01586 | -0.046 | 80.695
11 | 1.316 | 0.01665 | -0.048 | 79.043
11.5 | 1.347 | 0.01848 | -0.048 | 72.873
12 | 1.373 | 0.01947 | -0.049 | 70.489
12.5 | 1.395 | 0.02049 | -0.051 | 68.069
13 | 1.412 | 0.02184 | -0.051 | 64.655
13.5 | 1.425 | 0.02333 | -0.052 | 61.069
14 | 1.434 | 0.02453 | -0.053 | 58.488
14.5 | 1.438 | 0.02609 | -0.054 | 55.118
15 | 1.438 | 0.02789 | -0.055 | 51.552
15.5 | 1.433 | 0.02968 | -0.056 | 48.29
16 | 1.422 | 0.03261 | -0.057 | 43.604
16.5 | 1.408 | 0.03529 | -0.057 | 39.907
17 | 1.391 | 0.03799 | -0.058 | 36.62
17.5 | 1.366 | 0.04299 | -0.058 | 31.774
18 | 1.342 | 0.04655 | -0.059 | 28.838
18.5 | 1.313 | 0.05219 | -0.059 | 25.156
19 | 1.277 | 0.06058 | -0.059 | 21.084
19.5 | 1.236 | 0.07206 | -0.058 | 17.155

## 58. Re 3M Mach 0.00 (2)
BIGFOIL.COM POLAR EXPORT
NACA65A119
NACA65A119 |  |  |  | Cl Max: | 1.3969 | at alpha= | 20 | deg
XFOIL ncrit=9 |  |  |  | L/D Max: | 77.938 | at alpha= | 3.5 | deg
Re: | 3000000 |  |  | Cd Min: | 0.0601 | at alpha= | 20 | deg
Mach: | 0 |  |  | Cl=0 at alpha= | -0.48361 | deg
|  |  |  | @ Cl=0.1, Cd= | 0.0049596
|  |  |  | @ Cl=0.4, Cd= | 0.0053766
|  |  |  | @ Cl=0.6, Cd= | 0.010473
alpha (deg) | Cl | Cd | Cm | Cl/Cd
-20 | -1.3275 | 0.05368 | -0.0686 | -24.7299
-19.5 | -1.3206 | 0.04949 | -0.0685 | -26.6842
-19 | -1.3111 | 0.04575 | -0.0682 | -28.6579
-18.5 | -1.2975 | 0.04249 | -0.0676 | -30.5366
-18 | -1.2851 | 0.03933 | -0.0666 | -32.6748
-17.5 | -1.2724 | 0.03633 | -0.0652 | -35.0234
-17 | -1.2581 | 0.0336 | -0.0635 | -37.4435
-16.5 | -1.2414 | 0.03119 | -0.0616 | -39.8012
-16 | -1.224 | 0.02896 | -0.0595 | -42.2652
-15.5 | -1.2074 | 0.02686 | -0.0569 | -44.9516
-15 | -1.1679 | 0.02459 | -0.0591 | -47.4949
-14 | -1.0829 | 0.02041 | -0.0629 | -53.0573
-13.5 | -1.0418 | 0.01895 | -0.0638 | -54.9763
-13 | -1.0095 | 0.01776 | -0.0623 | -56.8412
-12.5 | -0.974 | 0.0168 | -0.0609 | -57.9762
-12 | -0.9398 | 0.01574 | -0.0594 | -59.7078
-11.5 | -0.9021 | 0.01489 | -0.0582 | -60.5843
-11 | -0.8623 | 0.01416 | -0.0571 | -60.8969
-10 | -0.7852 | 0.01266 | -0.0542 | -62.0221
-9.5 | -0.7433 | 0.0121 | -0.053 | -61.4298
-9 | -0.7002 | 0.01161 | -0.0519 | -60.3101
-8.5 | -0.659 | 0.01107 | -0.0504 | -59.5303
-8 | -0.6166 | 0.0106 | -0.0489 | -58.1698
-7.5 | -0.5724 | 0.0102 | -0.0476 | -56.1176
-7 | -0.5268 | 0.00987 | -0.0465 | -53.3739
-6.5 | -0.4817 | 0.00952 | -0.0452 | -50.5987
-6 | -0.4359 | 0.0092 | -0.0439 | -47.3804
-5.5 | -0.3896 | 0.00892 | -0.0426 | -43.6771
-5 | -0.3423 | 0.00863 | -0.0415 | -39.664
-4.5 | -0.3103 | 0.0079 | -0.0375 | -39.2785
-4 | -0.2859 | 0.00705 | -0.0317 | -40.5532
-3.5 | -0.2671 | 0.00623 | -0.0245 | -42.8732
-3 | -0.243 | 0.00544 | -0.0183 | -44.6691
-2.5 | -0.202 | 0.00517 | -0.0154 | -39.0716
-2 | -0.1526 | 0.00506 | -0.0144 | -30.1581
-1.5 | -0.1031 | 0.00502 | -0.0133 | -20.5378
-1 | -0.0532 | 0.00498 | -0.0123 | -10.6827
-0.5 | -0.0017 | 0.00494 | -0.0116 | -0.34413
0.5 | 0.102 | 0.00496 | -0.0105 | 20.5645
1 | 0.1542 | 0.00502 | -0.01 | 30.7171
1.5 | 0.2083 | 0.00502 | -0.01 | 41.494
2 | 0.2615 | 0.00509 | -0.0097 | 51.3752
2.5 | 0.3171 | 0.00519 | -0.0101 | 61.0983
3 | 0.3747 | 0.00528 | -0.011 | 70.9659
3.5 | 0.4271 | 0.00548 | -0.0107 | 77.938
4 | 0.467 | 0.00604 | -0.008 | 77.3179
4.5 | 0.4938 | 0.00699 | -0.0028 | 70.6438
5 | 0.5177 | 0.00796 | 0.0027 | 65.0377
5.5 | 0.5366 | 0.0091 | 0.009 | 58.967
6 | 0.563 | 0.01009 | 0.0135 | 55.7978
6.5 | 0.6065 | 0.01054 | 0.0149 | 57.5427
7 | 0.6504 | 0.011 | 0.0162 | 59.1273
7.5 | 0.6932 | 0.0115 | 0.0175 | 60.2783
8 | 0.7336 | 0.01212 | 0.0192 | 60.5281
8.5 | 0.7768 | 0.01265 | 0.0203 | 61.4071
9 | 0.8177 | 0.01329 | 0.0216 | 61.5275
9.5 | 0.8555 | 0.0141 | 0.0233 | 60.6738
10 | 0.8953 | 0.01484 | 0.0246 | 60.3302
10.5 | 0.9343 | 0.01564 | 0.0258 | 59.7379
11 | 0.9704 | 0.01661 | 0.0273 | 58.4226
11.5 | 1.0055 | 0.01762 | 0.0288 | 57.0658
12 | 1.0405 | 0.01854 | 0.0304 | 56.1219
12.5 | 1.1081 | 0.01969 | 0.025 | 56.2773
13 | 1.1547 | 0.02143 | 0.0235 | 53.8824
13.5 | 1.1813 | 0.0228 | 0.026 | 51.8114
14 | 1.2076 | 0.02433 | 0.0282 | 49.6342
14.5 | 1.2315 | 0.02611 | 0.0304 | 47.1658
15 | 1.256 | 0.02796 | 0.0323 | 44.9213
15.5 | 1.2733 | 0.03041 | 0.0345 | 41.8711
16 | 1.2952 | 0.03263 | 0.036 | 39.6935
16.5 | 1.309 | 0.03555 | 0.0379 | 36.8214
17 | 1.3274 | 0.03825 | 0.0392 | 34.7033
17.5 | 1.3415 | 0.04136 | 0.0404 | 32.4347
18 | 1.3585 | 0.04438 | 0.0412 | 30.6106
18.5 | 1.3683 | 0.04809 | 0.0422 | 28.4529
19 | 1.3815 | 0.05163 | 0.0426 | 26.7577
19.5 | 1.3907 | 0.05567 | 0.0429 | 24.9811
20 | 1.3969 | 0.0601 | 0.043 | 23.2429

## 59. Re 3M Mach 0.10 (1)
BIGFOIL.COM POLAR EXPORT
NACA65A119
NACA65A119 |  |  |  | Cl Max: | 1.425 | at alpha= | 14.5 | deg
JavaFoil+Calcfoil stall+Eppler ext transition |  |  |  | L/D Max: | 84.056 | at alpha= | 3 | deg
Re: | 3000000 |  |  | Cd Min: | 0.00546 | at alpha= | -1.5 | deg
Mach: | 0.1 |  |  | Cl=0 at alpha= | -0.8254 | deg
|  |  |  | @ Cl=0.1, Cd= | 0.0054708
|  |  |  | @ Cl=0.4, Cd= | 0.0056439
|  |  |  | @ Cl=0.6, Cd= | 0.0098915
alpha (deg) | Cl | Cd | Cm | Cl/Cd
-20 | -1.024 | 0.14741 | 0.018 | -6.948
-19.5 | -1.051 | 0.13677 | 0.018 | -7.684
-19 | -1.075 | 0.12752 | 0.018 | -8.432
-18.5 | -1.114 | 0.10608 | 0.019 | -10.505
-18 | -1.171 | 0.07696 | 0.02 | -15.22
-17.5 | -1.226 | 0.05441 | 0.02 | -22.533
-17 | -1.252 | 0.045 | 0.02 | -27.819
-16.5 | -1.268 | 0.03906 | 0.019 | -32.478
-16 | -1.28 | 0.0343 | 0.018 | -37.328
-15.5 | -1.286 | 0.03078 | 0.017 | -41.789
-15 | -1.286 | 0.02813 | 0.016 | -45.731
-14.5 | -1.282 | 0.02587 | 0.015 | -49.558
-14 | -1.272 | 0.02413 | 0.014 | -52.734
-13.5 | -1.26 | 0.0221 | 0.013 | -56.998
-13 | -1.242 | 0.0207 | 0.012 | -59.987
-12.5 | -1.22 | 0.01938 | 0.011 | -62.937
-12 | -1.196 | 0.01758 | 0.01 | -68.054
-11.5 | -1.168 | 0.01627 | 0.008 | -71.81
-11 | -1.135 | 0.01532 | 0.007 | -74.064
-10.5 | -1.097 | 0.01456 | 0.006 | -75.383
-10 | -1.056 | 0.01385 | 0.005 | -76.253
-9.5 | -1.012 | 0.01317 | 0.004 | -76.85
-9 | -0.965 | 0.01263 | 0.002 | -76.437
-8.5 | -0.916 | 0.01215 | 0.001 | -75.381
-8 | -0.864 | 0.01173 | 0 | -73.686
-7.5 | -0.811 | 0.01132 | -0.001 | -71.581
-7 | -0.755 | 0.01094 | -0.003 | -68.998
-6.5 | -0.697 | 0.01059 | -0.004 | -65.872
-6 | -0.64 | 0.01024 | -0.005 | -62.476
-5.5 | -0.583 | 0.00973 | -0.007 | -59.906
-5 | -0.522 | 0.00966 | -0.008 | -54.074
-4.5 | -0.461 | 0.00932 | -0.009 | -49.462
-4 | -0.399 | 0.009 | -0.011 | -44.312
-3.5 | -0.336 | 0.00879 | -0.012 | -38.277
-3 | -0.274 | 0.0086 | -0.013 | -31.82
-2.5 | -0.211 | 0.00555 | -0.015 | -38.018
-2 | -0.148 | 0.0055 | -0.016 | -26.95
-1.5 | -0.085 | 0.00546 | -0.017 | -15.579
-1 | -0.022 | 0.0055 | -0.018 | -3.968
-0.5 | 0.041 | 0.00548 | -0.02 | 7.558
0 | 0.105 | 0.00547 | -0.021 | 19.145
0.5 | 0.168 | 0.00554 | -0.022 | 30.341
1 | 0.231 | 0.00552 | -0.024 | 41.908
1.5 | 0.294 | 0.00556 | -0.025 | 52.948
2 | 0.358 | 0.00561 | -0.026 | 63.693
2.5 | 0.42 | 0.00566 | -0.028 | 74.172
3 | 0.482 | 0.00574 | -0.029 | 84.056
3.5 | 0.543 | 0.00935 | -0.03 | 58.102
4 | 0.603 | 0.00992 | -0.031 | 60.855
4.5 | 0.662 | 0.01024 | -0.033 | 64.708
5 | 0.722 | 0.01056 | -0.034 | 68.357
5.5 | 0.78 | 0.01093 | -0.035 | 71.413
6 | 0.838 | 0.0113 | -0.036 | 74.164
6.5 | 0.896 | 0.01172 | -0.037 | 76.44
7 | 0.952 | 0.01215 | -0.039 | 78.319
7.5 | 1.007 | 0.01258 | -0.04 | 80.016
8 | 1.059 | 0.01301 | -0.041 | 81.402
8.5 | 1.109 | 0.0135 | -0.042 | 82.124
9 | 1.156 | 0.01405 | -0.043 | 82.275
9.5 | 1.201 | 0.01468 | -0.044 | 81.81
10 | 1.243 | 0.01538 | -0.046 | 80.865
10.5 | 1.282 | 0.01605 | -0.047 | 79.904
11 | 1.315 | 0.01778 | -0.048 | 73.983
11.5 | 1.347 | 0.01873 | -0.049 | 71.92
12 | 1.371 | 0.01977 | -0.05 | 69.381
12.5 | 1.392 | 0.02098 | -0.051 | 66.33
13 | 1.407 | 0.02223 | -0.052 | 63.322
13.5 | 1.418 | 0.02349 | -0.053 | 60.386
14 | 1.424 | 0.02504 | -0.054 | 56.884
14.5 | 1.425 | 0.02671 | -0.054 | 53.35
15 | 1.421 | 0.02862 | -0.055 | 49.64
15.5 | 1.413 | 0.03055 | -0.056 | 46.233
16 | 1.396 | 0.03376 | -0.057 | 41.361
16.5 | 1.378 | 0.03675 | -0.057 | 37.492
17 | 1.356 | 0.0399 | -0.058 | 33.995
17.5 | 1.328 | 0.04479 | -0.058 | 29.639
18 | 1.296 | 0.0503 | -0.059 | 25.758
18.5 | 1.256 | 0.05926 | -0.058 | 21.186
19 | 1.21 | 0.07137 | -0.058 | 16.956
19.5 | 1.128 | 0.10868 | -0.052 | 10.378

## 60. Re 3M Mach 0.10 (2)
BIGFOIL.COM POLAR EXPORT
NACA65A119
NACA65A119 |  |  |  | Cl Max: | 1.3839 | at alpha= | 20 | deg
XFOIL ncrit=9 |  |  |  | L/D Max: | 78.0874 | at alpha= | 3.5 | deg
Re: | 3000000 |  |  | Cd Min: | 0.06316 | at alpha= | 20 | deg
Mach: | 0.1 |  |  | Cl=0 at alpha= | -0.47843 | deg
|  |  |  | @ Cl=0.1, Cd= | 0.0049704
|  |  |  | @ Cl=0.4, Cd= | 0.0053811
|  |  |  | @ Cl=0.6, Cd= | 0.010578
alpha (deg) | Cl | Cd | Cm | Cl/Cd
-20 | -1.315 | 0.0566 | -0.0704 | -23.2332
-19.5 | -1.3107 | 0.05197 | -0.0705 | -25.2203
-19 | -1.304 | 0.04784 | -0.0702 | -27.2575
-18.5 | -1.292 | 0.04432 | -0.0697 | -29.1516
-18 | -1.2804 | 0.04095 | -0.0687 | -31.2674
-17.5 | -1.2679 | 0.03782 | -0.0673 | -33.5246
-17 | -1.2517 | 0.03513 | -0.0658 | -35.6305
-16.5 | -1.2366 | 0.03248 | -0.0639 | -38.0727
-16 | -1.2199 | 0.03011 | -0.0618 | -40.5148
-15.5 | -1.2053 | 0.02777 | -0.0591 | -43.403
-15 | -1.1666 | 0.02552 | -0.0609 | -45.7132
-14.5 | -1.1332 | 0.02312 | -0.0611 | -49.0138
-14 | -1.0826 | 0.02113 | -0.0645 | -51.2352
-13.5 | -1.0404 | 0.01951 | -0.0657 | -53.3265
-13 | -1.0094 | 0.01821 | -0.064 | -55.4311
-12.5 | -0.9745 | 0.01717 | -0.0626 | -56.756
-12 | -0.9393 | 0.01612 | -0.0611 | -58.2692
-11.5 | -0.9022 | 0.0152 | -0.0598 | -59.3553
-11 | -0.8626 | 0.01441 | -0.0586 | -59.8612
-10.5 | -0.8249 | 0.01357 | -0.057 | -60.7885
-10 | -0.7849 | 0.01287 | -0.0556 | -60.9868
-9.5 | -0.7431 | 0.01226 | -0.0544 | -60.6117
-9 | -0.7 | 0.01175 | -0.0532 | -59.5745
-8.5 | -0.6585 | 0.0112 | -0.0517 | -58.7946
-8 | -0.6163 | 0.0107 | -0.0501 | -57.5981
-7.5 | -0.5721 | 0.01028 | -0.0487 | -55.6518
-7 | -0.5262 | 0.00994 | -0.0476 | -52.9376
-6.5 | -0.4811 | 0.00958 | -0.0462 | -50.2192
-6 | -0.4354 | 0.00925 | -0.0448 | -47.0703
-5.5 | -0.3888 | 0.00897 | -0.0436 | -43.3445
-5 | -0.3416 | 0.00868 | -0.0424 | -39.3548
-4.5 | -0.3091 | 0.00796 | -0.0383 | -38.8317
-4 | -0.2841 | 0.0071 | -0.0326 | -40.0141
-3.5 | -0.2659 | 0.00626 | -0.0252 | -42.476
-3 | -0.2436 | 0.00547 | -0.0186 | -44.5338
-2.5 | -0.2029 | 0.00518 | -0.0156 | -39.1699
-2 | -0.1535 | 0.00507 | -0.0145 | -30.2761
-1.5 | -0.1042 | 0.00503 | -0.0133 | -20.7157
-1 | -0.0538 | 0.00499 | -0.0123 | -10.7816
-0.5 | -0.0022 | 0.00496 | -0.0116 | -0.44355
0 | 0.0488 | 0.00498 | -0.0107 | 9.7992
0.5 | 0.1019 | 0.00497 | -0.0104 | 20.503
1 | 0.1542 | 0.00503 | -0.0098 | 30.6561
1.5 | 0.2089 | 0.00503 | -0.0099 | 41.5308
2 | 0.2624 | 0.0051 | -0.0097 | 51.451
3 | 0.376 | 0.00529 | -0.0108 | 71.0775
3.5 | 0.4287 | 0.00549 | -0.0105 | 78.0874
4 | 0.4676 | 0.00608 | -0.0075 | 76.9079
4.5 | 0.4935 | 0.00705 | -0.0021 | 70
5 | 0.5171 | 0.00802 | 0.0036 | 64.4763
5.5 | 0.5348 | 0.00921 | 0.01 | 58.0673
6 | 0.5623 | 0.01017 | 0.0144 | 55.2901
6.5 | 0.6057 | 0.01064 | 0.0159 | 56.9267
7 | 0.6499 | 0.01111 | 0.0171 | 58.4968
7.5 | 0.6928 | 0.01163 | 0.0185 | 59.5701
8 | 0.7336 | 0.01227 | 0.0202 | 59.7881
8.5 | 0.7766 | 0.01282 | 0.0213 | 60.5772
9 | 0.8172 | 0.01351 | 0.0228 | 60.4885
9.5 | 0.8546 | 0.01436 | 0.0246 | 59.5125
10 | 0.8953 | 0.0151 | 0.0258 | 59.2914
10.5 | 0.9344 | 0.01594 | 0.027 | 58.6198
11 | 0.9702 | 0.01695 | 0.0287 | 57.2389
11.5 | 1.0046 | 0.01805 | 0.0303 | 55.6565
12 | 1.0402 | 0.01898 | 0.0319 | 54.8051
12.5 | 1.1089 | 0.02018 | 0.0263 | 54.9504
13 | 1.1533 | 0.02203 | 0.0253 | 52.3513
13.5 | 1.1809 | 0.02343 | 0.0277 | 50.4012
14 | 1.2064 | 0.02507 | 0.03 | 48.1213
14.5 | 1.2304 | 0.02692 | 0.0322 | 45.7058
15 | 1.2533 | 0.02896 | 0.0342 | 43.2769
15.5 | 1.2697 | 0.03154 | 0.0364 | 40.2568
16 | 1.2912 | 0.03389 | 0.038 | 38.0997
16.5 | 1.3051 | 0.03692 | 0.0399 | 35.3494
17 | 1.3217 | 0.03983 | 0.0412 | 33.1835
17.5 | 1.3375 | 0.04293 | 0.0423 | 31.1554
18 | 1.3543 | 0.04607 | 0.0431 | 29.3966
18.5 | 1.3601 | 0.05025 | 0.0441 | 27.0667
19 | 1.3721 | 0.05404 | 0.0445 | 25.3905
19.5 | 1.3796 | 0.0584 | 0.0447 | 23.6233
20 | 1.3839 | 0.06316 | 0.0446 | 21.911

## 61. Re 3M Mach 0.25 (1)
BIGFOIL.COM POLAR EXPORT
NACA65A119
NACA65A119 |  |  |  | Cl Max: | 1.361 | at alpha= | 12.5 | deg
JavaFoil+Calcfoil stall+Eppler ext transition |  |  |  | L/D Max: | 84.924 | at alpha= | 3 | deg
Re: | 3000000 |  |  | Cd Min: | 0.00552 | at alpha= | -0.5 | deg
Mach: | 0.25 |  |  | Cl=0 at alpha= | -0.83077 | deg
|  |  |  | @ Cl=0.1, Cd= | 0.0055463
|  |  |  | @ Cl=0.4, Cd= | 0.0057113
|  |  |  | @ Cl=0.6, Cd= | 0.010105
alpha (deg) | Cl | Cd | Cm | Cl/Cd
-18.5 | -0.781 | 0.1522 | 0.014 | -5.129
-18 | -0.832 | 0.14521 | 0.014 | -5.731
-17.5 | -0.879 | 0.13594 | 0.013 | -6.465
-17 | -0.916 | 0.12751 | 0.013 | -7.186
-16.5 | -0.956 | 0.11396 | 0.013 | -8.39
-16 | -0.992 | 0.10172 | 0.013 | -9.754
-15.5 | -1.077 | 0.06261 | 0.016 | -17.196
-15 | -1.141 | 0.0418 | 0.016 | -27.287
-14.5 | -1.174 | 0.03355 | 0.015 | -34.986
-14 | -1.192 | 0.02906 | 0.014 | -41.001
-13.5 | -1.2 | 0.02573 | 0.013 | -46.655
-13 | -1.198 | 0.02384 | 0.012 | -50.262
-12.5 | -1.191 | 0.02163 | 0.011 | -55.089
-12 | -1.176 | 0.02025 | 0.01 | -58.088
-11.5 | -1.156 | 0.01882 | 0.009 | -61.451
-11 | -1.133 | 0.01668 | 0.007 | -67.962
-10.5 | -1.103 | 0.01572 | 0.006 | -70.161
-10 | -1.067 | 0.01476 | 0.005 | -72.264
-9.5 | -1.026 | 0.01395 | 0.004 | -73.541
-9 | -0.981 | 0.01328 | 0.002 | -73.88
-8.5 | -0.933 | 0.01274 | 0.001 | -73.257
-8 | -0.882 | 0.01224 | 0 | -72.073
-7.5 | -0.828 | 0.01176 | -0.001 | -70.438
-7 | -0.772 | 0.01135 | -0.003 | -68.012
-6.5 | -0.714 | 0.01094 | -0.004 | -65.197
-6 | -0.654 | 0.01057 | -0.005 | -61.903
-5.5 | -0.594 | 0.01022 | -0.007 | -58.124
-5 | -0.535 | 0.0097 | -0.008 | -55.193
-4.5 | -0.473 | 0.00959 | -0.01 | -49.33
-4 | -0.409 | 0.00925 | -0.011 | -44.275
-3.5 | -0.346 | 0.00895 | -0.012 | -38.592
-3 | -0.281 | 0.00875 | -0.014 | -32.151
-2.5 | -0.217 | 0.00561 | -0.015 | -38.666
-2 | -0.152 | 0.00558 | -0.016 | -27.323
-1.5 | -0.087 | 0.00553 | -0.018 | -15.813
-1 | -0.022 | 0.00553 | -0.019 | -4.058
-0.5 | 0.043 | 0.00552 | -0.02 | 7.709
0 | 0.108 | 0.00555 | -0.022 | 19.389
0.5 | 0.173 | 0.00557 | -0.023 | 30.976
1 | 0.238 | 0.00559 | -0.024 | 42.464
1.5 | 0.303 | 0.00564 | -0.026 | 53.683
2 | 0.367 | 0.00567 | -0.027 | 64.775
2.5 | 0.431 | 0.00575 | -0.028 | 74.941
3 | 0.495 | 0.00583 | -0.03 | 84.924
3.5 | 0.555 | 0.00988 | -0.031 | 56.194
4 | 0.617 | 0.01019 | -0.032 | 60.554
4.5 | 0.678 | 0.01053 | -0.033 | 64.455
5 | 0.739 | 0.01092 | -0.035 | 67.697
5.5 | 0.799 | 0.0113 | -0.036 | 70.744
6 | 0.859 | 0.01172 | -0.037 | 73.284
6.5 | 0.917 | 0.01216 | -0.038 | 75.412
7 | 0.974 | 0.01264 | -0.04 | 77.074
7.5 | 1.029 | 0.01314 | -0.041 | 78.321
8 | 1.081 | 0.01364 | -0.042 | 79.225
8.5 | 1.13 | 0.01419 | -0.043 | 79.605
9 | 1.176 | 0.01485 | -0.044 | 79.177
9.5 | 1.218 | 0.01559 | -0.046 | 78.105
10 | 1.256 | 0.01636 | -0.047 | 76.742
10.5 | 1.288 | 0.01822 | -0.048 | 70.685
11 | 1.316 | 0.01927 | -0.049 | 68.331
11.5 | 1.34 | 0.02048 | -0.05 | 65.431
12 | 1.354 | 0.02169 | -0.051 | 62.428
12.5 | 1.361 | 0.02311 | -0.052 | 58.877
13 | 1.36 | 0.02475 | -0.053 | 54.951
13.5 | 1.351 | 0.02684 | -0.054 | 50.317
14 | 1.334 | 0.02885 | -0.055 | 46.224
14.5 | 1.306 | 0.03199 | -0.055 | 40.82
15 | 1.271 | 0.03552 | -0.056 | 35.773
15.5 | 1.222 | 0.04148 | -0.056 | 29.452
16 | 1.168 | 0.04763 | -0.056 | 24.531
16.5 | 1.039 | 0.09036 | -0.048 | 11.498
17 | 0.954 | 0.12228 | -0.041 | 7.8
17.5 | 0.897 | 0.13266 | -0.04 | 6.765

## 62. Re 3M Mach 0.25 (2)
BIGFOIL.COM POLAR EXPORT
NACA65A119
NACA65A119 |  |  |  | Cl Max: | 1.325 | at alpha= | 19 | deg
XFOIL ncrit=9 |  |  |  | L/D Max: | 78.4022 | at alpha= | 3.5 | deg
Re: | 3000000 |  |  | Cd Min: | 0.08017 | at alpha= | 20 | deg
Mach: | 0.25 |  |  | Cl=0 at alpha= | -0.44896 | deg
|  |  |  | @ Cl=0.1, Cd= | 0.0050409
|  |  |  | @ Cl=0.4, Cd= | 0.0054411
|  |  |  | @ Cl=0.6, Cd= | 0.0112
alpha (deg) | Cl | Cd | Cm | Cl/Cd
-20 | -1.2122 | 0.07732 | -0.0758 | -15.6777
-19.5 | -1.2283 | 0.06931 | -0.078 | -17.7218
-19 | -1.2416 | 0.06213 | -0.0792 | -19.9839
-18.5 | -1.2436 | 0.05643 | -0.0795 | -22.0379
-18 | -1.2408 | 0.0515 | -0.0791 | -24.0932
-17.5 | -1.2384 | 0.0468 | -0.0782 | -26.4615
-17 | -1.2272 | 0.04307 | -0.0769 | -28.4932
-16.5 | -1.2118 | 0.03988 | -0.0753 | -30.3862
-15.5 | -1.1883 | 0.03346 | -0.0706 | -35.514
-14.5 | -1.1248 | 0.02766 | -0.0712 | -40.6652
-14 | -1.0814 | 0.02509 | -0.0732 | -43.1008
-13.5 | -1.0355 | 0.02265 | -0.0756 | -45.7174
-13 | -1.0058 | 0.02096 | -0.0736 | -47.9866
-12.5 | -0.9746 | 0.01946 | -0.0715 | -50.0822
-12 | -0.9397 | 0.01815 | -0.0697 | -51.7741
-11.5 | -0.902 | 0.01702 | -0.0681 | -52.9965
-11 | -0.8633 | 0.01595 | -0.0665 | -54.1254
-10.5 | -0.8214 | 0.01509 | -0.0651 | -54.4334
-10 | -0.7833 | 0.01409 | -0.0632 | -55.5926
-9.5 | -0.7417 | 0.01329 | -0.0616 | -55.8089
-9 | -0.6985 | 0.0126 | -0.0602 | -55.4365
-8.5 | -0.6538 | 0.01202 | -0.0588 | -54.3927
-8 | -0.6135 | 0.01131 | -0.0566 | -54.244
-7.5 | -0.5693 | 0.01078 | -0.0549 | -52.8108
-7 | -0.5221 | 0.01038 | -0.0537 | -50.2987
-6.5 | -0.4774 | 0.00993 | -0.0519 | -48.0765
-6 | -0.4317 | 0.00954 | -0.0502 | -45.2516
-5.5 | -0.3838 | 0.00922 | -0.0488 | -41.6269
-4.5 | -0.296 | 0.00842 | -0.0443 | -35.1544
-3.5 | -0.2565 | 0.0065 | -0.0301 | -39.4615
-3 | -0.2442 | 0.00564 | -0.0209 | -43.2979
-2.5 | -0.2071 | 0.00526 | -0.0168 | -39.3726
-2 | -0.1591 | 0.00514 | -0.0149 | -30.9533
-1.5 | -0.1096 | 0.0051 | -0.0133 | -21.4902
-1 | -0.0572 | 0.00505 | -0.0123 | -11.3267
-0.5 | -0.0054 | 0.00505 | -0.0113 | -1.0693
0 | 0.0475 | 0.00507 | -0.0104 | 9.3688
0.5 | 0.1017 | 0.00504 | -0.0099 | 20.1786
1 | 0.1546 | 0.00511 | -0.0091 | 30.2544
1.5 | 0.2117 | 0.00512 | -0.0092 | 41.3477
2 | 0.2674 | 0.00517 | -0.0091 | 51.7215
2.5 | 0.3252 | 0.00526 | -0.0094 | 61.8251
3 | 0.3826 | 0.00538 | -0.0097 | 71.1152
3.5 | 0.4367 | 0.00557 | -0.0093 | 78.4022
4 | 0.4702 | 0.00631 | -0.0048 | 74.5166
4.5 | 0.4916 | 0.00734 | 0.0018 | 66.9755
5 | 0.5114 | 0.00844 | 0.0084 | 60.5924
5.5 | 0.523 | 0.00987 | 0.0159 | 52.9889
6 | 0.5587 | 0.01066 | 0.0191 | 52.4109
6.5 | 0.6023 | 0.01123 | 0.0208 | 53.6331
7 | 0.6471 | 0.01178 | 0.0223 | 54.9321
7.5 | 0.6888 | 0.01248 | 0.0241 | 55.1923
8 | 0.7313 | 0.01319 | 0.0258 | 55.4435
8.5 | 0.7745 | 0.0139 | 0.0272 | 55.7194
9 | 0.8147 | 0.01477 | 0.029 | 55.1591
9.5 | 0.8514 | 0.01586 | 0.0311 | 53.6822
10 | 0.8937 | 0.01672 | 0.0324 | 53.451
10.5 | 0.9322 | 0.01779 | 0.034 | 52.4002
11 | 0.9668 | 0.01911 | 0.036 | 50.5913
11.5 | 1.004 | 0.02031 | 0.0377 | 49.4338
12 | 1.0391 | 0.02153 | 0.0395 | 48.2629
12.5 | 1.1062 | 0.02326 | 0.0345 | 47.558
13 | 1.1507 | 0.0253 | 0.034 | 45.4822
13.5 | 1.1764 | 0.02716 | 0.0368 | 43.3137
14 | 1.2012 | 0.02924 | 0.0393 | 41.0807
14.5 | 1.2189 | 0.0319 | 0.042 | 38.21
15 | 1.238 | 0.03463 | 0.0442 | 35.7494
15.5 | 1.2534 | 0.03778 | 0.0464 | 33.1763
16 | 1.2734 | 0.04071 | 0.048 | 31.2798
16.5 | 1.2839 | 0.04454 | 0.0498 | 28.8258
17 | 1.3 | 0.04806 | 0.0509 | 27.0495
17.5 | 1.3093 | 0.05226 | 0.052 | 25.0536
18 | 1.3198 | 0.05658 | 0.0526 | 23.3263
18.5 | 1.3207 | 0.06194 | 0.053 | 21.3222
19 | 1.325 | 0.06724 | 0.0528 | 19.7055
19.5 | 1.3219 | 0.07351 | 0.0521 | 17.9826
20 | 1.3173 | 0.08017 | 0.0508 | 16.4313

## 63. Re 3M Mach 0.50 (1)
BIGFOIL.COM POLAR EXPORT
NACA65A119
NACA65A119 |  |  |  | Cl Max: | 1.185 | at alpha= | 20 | deg
JavaFoil+Calcfoil stall+Eppler ext transition |  |  |  | L/D Max: | 88.752 | at alpha= | 3 | deg
Re: | 3000000 |  |  | Cd Min: | 0.0058 | at alpha= | -1 | deg
Mach: | 0.5 |  |  | Cl=0 at alpha= | -0.82877 | deg
|  |  |  | @ Cl=0.1, Cd= | 0.0058172
|  |  |  | @ Cl=0.4, Cd= | 0.006011
|  |  |  | @ Cl=0.6, Cd= | 0.00999
alpha (deg) | Cl | Cd | Cm | Cl/Cd
-20 | -1.103 | 0.16957 | 0.021 | -6.502
-19.5 | -1.067 | 0.16348 | 0.019 | -6.529
-19 | -1.035 | 0.159 | 0.017 | -6.511
-18.5 | -1.007 | 0.15379 | 0.016 | -6.549
-18 | -0.979 | 0.1488 | 0.015 | -6.581
-17.5 | -0.953 | 0.14758 | 0.015 | -6.459
-17 | -0.922 | 0.14303 | 0.013 | -6.448
-16.5 | -0.894 | 0.13787 | 0.012 | -6.483
-16 | -0.866 | 0.13083 | 0.012 | -6.618
-15.5 | -0.838 | 0.12779 | 0.011 | -6.558
-15 | -0.81 | 0.12394 | 0.01 | -6.537
-14.5 | -0.782 | 0.11861 | 0.01 | -6.596
-14 | -0.754 | 0.11486 | 0.009 | -6.561
-13.5 | -0.725 | 0.10899 | 0.008 | -6.648
-13 | -0.697 | 0.10265 | 0.007 | -6.786
-12.5 | -0.668 | 0.09875 | 0.006 | -6.769
-12 | -0.64 | 0.09957 | 0.006 | -6.431
-11.5 | -0.611 | 0.09332 | 0.005 | -6.545
-11 | -0.584 | 0.08787 | 0.004 | -6.641
-10.5 | -0.556 | 0.0756 | 0.004 | -7.359
-10 | -0.53 | 0.0681 | 0.003 | -7.781
-9.5 | -0.942 | 0.02156 | 0.004 | -43.708
-9 | -0.977 | 0.01807 | 0.003 | -54.09
-8.5 | -0.967 | 0.01647 | 0.001 | -58.732
-8 | -0.938 | 0.0151 | 0 | -62.088
-7.5 | -0.894 | 0.01429 | -0.002 | -62.591
-7 | -0.841 | 0.01347 | -0.003 | -62.439
-6.5 | -0.781 | 0.01283 | -0.005 | -60.871
-6 | -0.719 | 0.01222 | -0.006 | -58.803
-5.5 | -0.654 | 0.0117 | -0.007 | -55.891
-5 | -0.588 | 0.0112 | -0.009 | -52.471
-4.5 | -0.52 | 0.01075 | -0.01 | -48.341
-4 | -0.451 | 0.01035 | -0.012 | -43.564
-3.5 | -0.381 | 0.00999 | -0.013 | -38.174
-3 | -0.311 | 0.00971 | -0.015 | -32.055
-2.5 | -0.242 | 0.00925 | -0.017 | -26.138
-2 | -0.17 | 0.00587 | -0.018 | -29.046
-1.5 | -0.098 | 0.00581 | -0.02 | -16.837
-1 | -0.025 | 0.0058 | -0.021 | -4.327
-0.5 | 0.048 | 0.00581 | -0.023 | 8.196
0 | 0.12 | 0.00582 | -0.024 | 20.651
0.5 | 0.193 | 0.00585 | -0.026 | 32.995
1 | 0.266 | 0.00592 | -0.027 | 44.86
1.5 | 0.338 | 0.00596 | -0.029 | 56.78
2 | 0.411 | 0.00602 | -0.03 | 68.276
2.5 | 0.481 | 0.00616 | -0.032 | 78.141
3 | 0.553 | 0.00623 | -0.033 | 88.752
3.5 | 0.614 | 0.01111 | -0.034 | 55.311
4 | 0.683 | 0.01156 | -0.036 | 59.104
4.5 | 0.751 | 0.01205 | -0.037 | 62.285
5 | 0.817 | 0.01259 | -0.038 | 64.906
5.5 | 0.881 | 0.01318 | -0.04 | 66.875
6 | 0.944 | 0.01387 | -0.041 | 68.053
6.5 | 1.004 | 0.01455 | -0.043 | 68.989
7 | 1.06 | 0.01532 | -0.044 | 69.174
7.5 | 1.11 | 0.01619 | -0.045 | 68.53
8 | 1.148 | 0.01729 | -0.046 | 66.38
8.5 | 1.172 | 0.01857 | -0.048 | 63.142
9 | 1.173 | 0.02131 | -0.049 | 55.036
9.5 | 1.13 | 0.02346 | -0.05 | 48.144
10 | 0.731 | 0.02763 | -0.051 | 26.458
10.5 | 0.65 | 0.08055 | -0.029 | 8.071
11 | 0.675 | 0.10621 | -0.025 | 6.355
11.5 | 0.703 | 0.09104 | -0.027 | 7.726
12 | 0.733 | 0.0971 | -0.029 | 7.548
12.5 | 0.761 | 0.09955 | -0.03 | 7.642
13 | 0.789 | 0.10555 | -0.03 | 7.471
13.5 | 0.816 | 0.11065 | -0.031 | 7.377
14 | 0.845 | 0.11391 | -0.033 | 7.421
14.5 | 0.874 | 0.11934 | -0.034 | 7.322
15 | 0.901 | 0.1222 | -0.035 | 7.376
15.5 | 0.929 | 0.12866 | -0.036 | 7.219
16 | 0.957 | 0.13033 | -0.037 | 7.34
16.5 | 0.985 | 0.13418 | -0.038 | 7.339
17 | 1.016 | 0.13897 | -0.041 | 7.309
17.5 | 1.042 | 0.14415 | -0.041 | 7.227
18 | 1.069 | 0.14782 | -0.042 | 7.235
18.5 | 1.097 | 0.15688 | -0.043 | 6.995
19 | 1.139 | 0.15853 | -0.05 | 7.186
19.5 | 1.156 | 0.16361 | -0.046 | 7.063
20 | 1.185 | 0.17191 | -0.048 | 6.894

## 64. Re 3M Mach 0.50 (2)
BIGFOIL.COM POLAR EXPORT
NACA65A119
NACA65A119 |  |  |  | Cl Max: | 1.1022 | at alpha= | 13.5 | deg
XFOIL ncrit=9 |  |  |  | L/D Max: | 75.4023 | at alpha= | 3.5 | deg
Re: | 3000000 |  |  | Cd Min: | 0.15562 | at alpha= | -18 | deg
Mach: | 0.5 |  |  | Cl=0 at alpha= | -0.36731 | deg
|  |  |  | @ Cl=0.1, Cd= | 0.0054111
|  |  |  | @ Cl=0.4, Cd= | 0.0057949
|  |  |  | @ Cl=0.6, Cd= | 0.01562
alpha (deg) | Cl | Cd | Cm | Cl/Cd
-18 | -0.642 | 0.15562 | -0.0522 | -4.1254
-17.5 | -0.6814 | 0.14029 | -0.0612 | -4.8571
-17 | -0.7252 | 0.12564 | -0.0696 | -5.772
-16.5 | -0.7532 | 0.11378 | -0.0757 | -6.6198
-16 | -0.7793 | 0.10231 | -0.0815 | -7.617
-15.5 | -0.8063 | 0.09106 | -0.0873 | -8.8546
-15 | -0.8335 | 0.07765 | -0.0976 | -10.7341
-14.5 | -0.8673 | 0.06566 | -0.1035 | -13.209
-14 | -0.8907 | 0.05458 | -0.1103 | -16.3192
-13.5 | -0.9092 | 0.04505 | -0.1148 | -20.182
-13 | -0.9162 | 0.03938 | -0.1123 | -23.2656
-12 | -0.9041 | 0.03065 | -0.1056 | -29.4976
-11.5 | -0.8774 | 0.02769 | -0.1023 | -31.6865
-11 | -0.8389 | 0.02549 | -0.0994 | -32.9109
-10.5 | -0.7944 | 0.02371 | -0.0969 | -33.5049
-10 | -0.7516 | 0.02197 | -0.0943 | -34.2103
-9 | -0.6703 | 0.01858 | -0.0888 | -36.0764
-8.5 | -0.6244 | 0.01727 | -0.0865 | -36.1552
-8 | -0.5852 | 0.01574 | -0.0835 | -37.1792
-7.5 | -0.5422 | 0.01447 | -0.0808 | -37.4706
-7 | -0.4952 | 0.01343 | -0.0784 | -36.8727
-6.5 | -0.446 | 0.01256 | -0.0763 | -35.5096
-5.5 | -0.3532 | 0.01089 | -0.0711 | -32.4334
-5 | -0.3026 | 0.01034 | -0.0689 | -29.265
-4.5 | -0.2549 | 0.00975 | -0.0662 | -26.1436
-4 | -0.2242 | 0.00889 | -0.0604 | -25.2193
-3.5 | -0.2204 | 0.00763 | -0.0493 | -28.886
-3 | -0.2254 | 0.00642 | -0.0357 | -35.109
-2.5 | -0.2151 | 0.00563 | -0.0244 | -38.206
-2 | -0.1684 | 0.00549 | -0.0203 | -30.674
-1.5 | -0.122 | 0.00543 | -0.0162 | -22.4678
-1 | -0.069 | 0.00541 | -0.0135 | -12.7542
-0.5 | -0.0151 | 0.00538 | -0.011 | -2.8067
0.5 | 0.0987 | 0.00541 | -0.0075 | 18.244
1 | 0.1596 | 0.00546 | -0.0066 | 29.2308
1.5 | 0.2197 | 0.00551 | -0.0056 | 39.873
2 | 0.284 | 0.00555 | -0.0054 | 51.1712
2.5 | 0.3463 | 0.00566 | -0.0047 | 61.1837
3 | 0.406 | 0.00581 | -0.0036 | 69.8795
3.5 | 0.4592 | 0.00609 | -0.001 | 75.4023
4.5 | 0.47 | 0.00896 | 0.0201 | 52.4554
5.5 | 0.4846 | 0.01295 | 0.0365 | 37.4208
6 | 0.5295 | 0.01399 | 0.0389 | 37.8485
6.5 | 0.5766 | 0.015 | 0.041 | 38.44
7 | 0.6215 | 0.01619 | 0.0433 | 38.3879
7.5 | 0.6633 | 0.01758 | 0.046 | 37.7304
8 | 0.707 | 0.01896 | 0.0483 | 37.289
8.5 | 0.7501 | 0.02046 | 0.0507 | 36.6618
9 | 0.7866 | 0.02235 | 0.0536 | 35.1946
9.5 | 0.8229 | 0.02438 | 0.0564 | 33.7531
10 | 0.8645 | 0.02623 | 0.0588 | 32.9584
10.5 | 0.9067 | 0.02814 | 0.0611 | 32.221
11 | 0.9306 | 0.03117 | 0.0644 | 29.8556
11.5 | 0.9744 | 0.03323 | 0.0666 | 29.3229
12 | 1.0078 | 0.03593 | 0.0692 | 28.049
12.5 | 1.0588 | 0.03853 | 0.0697 | 27.4799
13.5 | 1.1022 | 0.0493 | 0.0706 | 22.357
14 | 1.0893 | 0.0558 | 0.0733 | 19.5215
14.5 | 1.0632 | 0.06376 | 0.0744 | 16.675
15 | 1.0373 | 0.07251 | 0.0737 | 14.3056
15.5 | 1.0045 | 0.08263 | 0.0711 | 12.1566
16 | 0.978 | 0.09305 | 0.0672 | 10.5105
16.5 | 0.9407 | 0.10537 | 0.0611 | 8.9276
17 | 0.9126 | 0.11721 | 0.0547 | 7.786
17.5 | 0.8861 | 0.12946 | 0.0475 | 6.8446
18 | 0.8618 | 0.14181 | 0.0401 | 6.0771
18.5 | 0.8315 | 0.15542 | 0.0317 | 5.35

## 65. Re 4M Mach 0.00 (1)
BIGFOIL.COM POLAR EXPORT
NACA65A119
NACA65A119 |  |  |  | Cl Max: | 1.442 | at alpha= | 14.5 | deg
JavaFoil+Calcfoil stall+Eppler ext transition |  |  |  | L/D Max: | 96.179 | at alpha= | 3.5 | deg
Re: | 4000000 |  |  | Cd Min: | 0.00524 | at alpha= | -0.5 | deg
Mach: | 0 |  |  | Cl=0 at alpha= | -0.8254 | deg
|  |  |  | @ Cl=0.1, Cd= | 0.0052681
|  |  |  | @ Cl=0.4, Cd= | 0.0054233
|  |  |  | @ Cl=0.6, Cd= | 0.0092907
alpha (deg) | Cl | Cd | Cm | Cl/Cd
-20 | -1.091 | 0.12397 | 0.02 | -8.802
-19.5 | -1.126 | 0.10638 | 0.021 | -10.582
-19 | -1.163 | 0.0884 | 0.021 | -13.16
-18.5 | -1.231 | 0.05696 | 0.022 | -21.615
-18 | -1.259 | 0.04865 | 0.021 | -25.872
-17.5 | -1.282 | 0.04166 | 0.021 | -30.77
-17 | -1.294 | 0.03724 | 0.02 | -34.763
-16.5 | -1.304 | 0.03316 | 0.019 | -39.326
-16 | -1.308 | 0.0302 | 0.018 | -43.321
-15.5 | -1.309 | 0.02752 | 0.017 | -47.589
-15 | -1.306 | 0.02535 | 0.016 | -51.503
-14.5 | -1.298 | 0.02333 | 0.015 | -55.629
-14 | -1.285 | 0.02184 | 0.014 | -58.851
-13.5 | -1.269 | 0.02048 | 0.013 | -61.988
-13 | -1.25 | 0.019 | 0.012 | -65.814
-12.5 | -1.229 | 0.01726 | 0.011 | -71.196
-12 | -1.202 | 0.01614 | 0.01 | -74.491
-11.5 | -1.171 | 0.01511 | 0.008 | -77.527
-11 | -1.136 | 0.0143 | 0.007 | -79.434
-10.5 | -1.098 | 0.01359 | 0.006 | -80.769
-10 | -1.056 | 0.01301 | 0.005 | -81.144
-9.5 | -1.011 | 0.01235 | 0.004 | -81.855
-9 | -0.964 | 0.01189 | 0.002 | -81.024
-8.5 | -0.914 | 0.01147 | 0.001 | -79.692
-8 | -0.862 | 0.01107 | 0 | -77.892
-7.5 | -0.809 | 0.0107 | -0.001 | -75.545
-7 | -0.753 | 0.01033 | -0.003 | -72.915
-6.5 | -0.698 | 0.01 | -0.004 | -69.753
-6 | -0.641 | 0.00974 | -0.005 | -65.808
-5.5 | -0.581 | 0.00938 | -0.007 | -61.942
-5 | -0.52 | 0.00913 | -0.008 | -56.971
-4.5 | -0.459 | 0.00882 | -0.009 | -51.991
-4 | -0.397 | 0.00856 | -0.011 | -46.371
-3.5 | -0.335 | 0.00833 | -0.012 | -40.175
-3 | -0.272 | 0.00815 | -0.013 | -33.408
-2.5 | -0.21 | 0.00531 | -0.014 | -39.514
-2 | -0.148 | 0.00529 | -0.016 | -27.906
-1.5 | -0.085 | 0.00528 | -0.017 | -16.029
-1 | -0.022 | 0.00525 | -0.018 | -4.14
-0.5 | 0.041 | 0.00524 | -0.02 | 7.858
0 | 0.104 | 0.00527 | -0.021 | 19.773
0.5 | 0.167 | 0.00529 | -0.022 | 31.605
1 | 0.23 | 0.00531 | -0.024 | 43.313
1.5 | 0.293 | 0.00537 | -0.025 | 54.588
2 | 0.356 | 0.00538 | -0.026 | 66.118
2.5 | 0.417 | 0.00544 | -0.027 | 76.723
3 | 0.48 | 0.00551 | -0.029 | 87.077
3.5 | 0.542 | 0.00563 | -0.03 | 96.179
4 | 0.603 | 0.00948 | -0.031 | 63.649
4.5 | 0.663 | 0.00941 | -0.033 | 70.403
5 | 0.72 | 0.01 | -0.034 | 72.027
5.5 | 0.778 | 0.01034 | -0.035 | 75.246
6 | 0.836 | 0.01068 | -0.036 | 78.257
6.5 | 0.893 | 0.01109 | -0.037 | 80.552
7 | 0.949 | 0.01148 | -0.038 | 82.719
7.5 | 1.004 | 0.01189 | -0.04 | 84.456
8 | 1.056 | 0.01229 | -0.041 | 85.914
8.5 | 1.106 | 0.01273 | -0.042 | 86.856
9 | 1.154 | 0.01322 | -0.043 | 87.326
9.5 | 1.2 | 0.0138 | -0.044 | 86.933
10 | 1.242 | 0.01441 | -0.045 | 86.224
10.5 | 1.282 | 0.01503 | -0.047 | 85.32
11 | 1.319 | 0.01574 | -0.048 | 83.824
11.5 | 1.35 | 0.01747 | -0.049 | 77.255
12 | 1.376 | 0.0184 | -0.05 | 74.77
12.5 | 1.398 | 0.01937 | -0.051 | 72.173
13 | 1.415 | 0.02071 | -0.052 | 68.316
13.5 | 1.428 | 0.02202 | -0.053 | 64.857
14 | 1.438 | 0.02309 | -0.054 | 62.266
14.5 | 1.442 | 0.02456 | -0.054 | 58.71
15 | 1.442 | 0.0262 | -0.055 | 55.019
15.5 | 1.437 | 0.0278 | -0.056 | 51.7
16 | 1.427 | 0.03046 | -0.057 | 46.84
16.5 | 1.413 | 0.03281 | -0.058 | 43.069
17 | 1.397 | 0.03522 | -0.058 | 39.671
17.5 | 1.374 | 0.03943 | -0.059 | 34.83
18 | 1.351 | 0.04257 | -0.059 | 31.735
18.5 | 1.323 | 0.04698 | -0.06 | 28.162
19 | 1.29 | 0.05346 | -0.06 | 24.126
19.5 | 1.255 | 0.06097 | -0.06 | 20.585

## 66. Re 4M Mach 0.00 (2)
BIGFOIL.COM POLAR EXPORT
NACA65A119
NACA65A119 |  |  |  | Cl Max: | 1.4351 | at alpha= | 20 | deg
XFOIL ncrit=9 |  |  |  | L/D Max: | 77.2202 | at alpha= | 3.5 | deg
Re: | 4000000 |  |  | Cd Min: | 0.05604 | at alpha= | 20 | deg
Mach: | 0 |  |  | Cl=0 at alpha= | -0.48799 | deg
|  |  |  | @ Cl=0.1, Cd= | 0.0046516
|  |  |  | @ Cl=0.4, Cd= | 0.0052918
|  |  |  | @ Cl=0.6, Cd= | 0.0097692
alpha (deg) | Cl | Cd | Cm | Cl/Cd
-20 | -1.3552 | 0.05073 | -0.0685 | -26.714
-19.5 | -1.3485 | 0.0467 | -0.0681 | -28.8758
-19 | -1.3431 | 0.04273 | -0.0673 | -31.4322
-18.5 | -1.3325 | 0.0394 | -0.0663 | -33.8198
-18 | -1.3194 | 0.03645 | -0.065 | -36.1975
-17.5 | -1.3036 | 0.03381 | -0.0635 | -38.5566
-17 | -1.287 | 0.03136 | -0.0618 | -41.0395
-16.5 | -1.2674 | 0.02923 | -0.0599 | -43.3596
-16 | -1.2485 | 0.0272 | -0.0577 | -45.9007
-15 | -1.1764 | 0.02279 | -0.0598 | -51.6191
-14.5 | -1.1277 | 0.02075 | -0.0631 | -54.347
-14 | -1.0922 | 0.01921 | -0.0631 | -56.8558
-13.5 | -1.0665 | 0.0177 | -0.0609 | -60.2542
-13 | -1.0334 | 0.01661 | -0.0594 | -62.2155
-12.5 | -1 | 0.01553 | -0.0578 | -64.3915
-12 | -0.9633 | 0.01463 | -0.0564 | -65.8442
-11.5 | -0.9254 | 0.01382 | -0.0551 | -66.9609
-11 | -0.8876 | 0.01303 | -0.0536 | -68.1197
-10.5 | -0.8466 | 0.01242 | -0.0524 | -68.1643
-9.5 | -0.7656 | 0.01123 | -0.0495 | -68.1745
-9 | -0.7225 | 0.01077 | -0.0483 | -67.0845
-8.5 | -0.6775 | 0.0104 | -0.0472 | -65.1442
-8 | -0.6342 | 0.00998 | -0.0458 | -63.5471
-7.5 | -0.59 | 0.0096 | -0.0444 | -61.4583
-7 | -0.5439 | 0.0093 | -0.0433 | -58.4839
-6.5 | -0.4965 | 0.00904 | -0.0423 | -54.9226
-6 | -0.4506 | 0.00875 | -0.041 | -51.4971
-5.5 | -0.4029 | 0.00848 | -0.04 | -47.5118
-5 | -0.3549 | 0.00823 | -0.039 | -43.1227
-4.5 | -0.3075 | 0.00797 | -0.0378 | -38.5822
-4 | -0.2811 | 0.00716 | -0.0324 | -39.2598
-3.5 | -0.2578 | 0.00647 | -0.0261 | -39.8454
-3 | -0.2321 | 0.00571 | -0.0203 | -40.648
-2.5 | -0.2033 | 0.00501 | -0.015 | -40.5788
-2 | -0.1563 | 0.00484 | -0.0135 | -32.2934
-1.5 | -0.1055 | 0.00472 | -0.0127 | -22.3517
-1 | -0.0537 | 0.00469 | -0.0121 | -11.4499
-0.5 | -0.0013 | 0.00467 | -0.0117 | -0.27837
0 | 0.0528 | 0.00463 | -0.0116 | 11.4039
1 | 0.162 | 0.00468 | -0.0118 | 34.6154
1.5 | 0.2191 | 0.00473 | -0.0124 | 46.3214
2 | 0.2751 | 0.00482 | -0.0129 | 57.0747
2.5 | 0.3327 | 0.00489 | -0.0137 | 68.0368
3 | 0.383 | 0.00514 | -0.013 | 74.5136
3.5 | 0.4278 | 0.00554 | -0.0112 | 77.2202
4 | 0.4551 | 0.00644 | -0.006 | 70.6677
4.5 | 0.4866 | 0.00722 | -0.0017 | 67.3961
5 | 0.5138 | 0.00807 | 0.0033 | 63.6679
5.5 | 0.5336 | 0.00918 | 0.0093 | 58.1264
6 | 0.5776 | 0.00958 | 0.0108 | 60.2923
6.5 | 0.6226 | 0.00996 | 0.0121 | 62.51
7 | 0.6668 | 0.01039 | 0.0134 | 64.1771
7.5 | 0.7099 | 0.01086 | 0.0147 | 65.3683
8 | 0.7539 | 0.01132 | 0.0159 | 66.5989
8.5 | 0.7959 | 0.01186 | 0.0173 | 67.1079
9 | 0.8355 | 0.01253 | 0.0189 | 66.68
9.5 | 0.8774 | 0.01312 | 0.0201 | 66.875
10 | 0.918 | 0.0138 | 0.0214 | 66.5217
10.5 | 0.9547 | 0.01467 | 0.023 | 65.0784
11 | 0.9919 | 0.01555 | 0.0245 | 63.7878
11.5 | 1.0311 | 0.01636 | 0.0256 | 63.0257
12 | 1.0673 | 0.01732 | 0.027 | 61.6224
12.5 | 1.1001 | 0.01836 | 0.0288 | 59.9183
13 | 1.1587 | 0.01953 | 0.0251 | 59.3292
14 | 1.2321 | 0.02269 | 0.0258 | 54.3015
14.5 | 1.2538 | 0.02451 | 0.0285 | 51.1546
15 | 1.2788 | 0.02623 | 0.0305 | 48.7533
15.5 | 1.2904 | 0.02896 | 0.0333 | 44.558
16 | 1.3155 | 0.03091 | 0.0348 | 42.559
16.5 | 1.3289 | 0.03379 | 0.0368 | 39.3282
17 | 1.351 | 0.03613 | 0.038 | 37.3927
17.5 | 1.3668 | 0.03902 | 0.0393 | 35.0282
18 | 1.3869 | 0.04168 | 0.0402 | 33.275
18.5 | 1.3965 | 0.04533 | 0.0413 | 30.8074
19 | 1.4116 | 0.04858 | 0.0419 | 29.0572
19.5 | 1.4228 | 0.05231 | 0.0424 | 27.1994
20 | 1.4351 | 0.05604 | 0.0425 | 25.6085

## 67. Re 4M Mach 0.10 (1)
BIGFOIL.COM POLAR EXPORT
NACA65A119
NACA65A119 |  |  |  | Cl Max: | 1.429 | at alpha= | 14.5 | deg
JavaFoil+Calcfoil stall+Eppler ext transition |  |  |  | L/D Max: | 87.437 | at alpha= | 3 | deg
Re: | 4000000 |  |  | Cd Min: | 0.00524 | at alpha= | -0.5 | deg
Mach: | 0.1 |  |  | Cl=0 at alpha= | -0.8254 | deg
|  |  |  | @ Cl=0.1, Cd= | 0.0052769
|  |  |  | @ Cl=0.4, Cd= | 0.0054303
|  |  |  | @ Cl=0.6, Cd= | 0.0094729
alpha (deg) | Cl | Cd | Cm | Cl/Cd
-20 | -1.033 | 0.13707 | 0.019 | -7.535
-19.5 | -1.063 | 0.12406 | 0.019 | -8.57
-19 | -1.092 | 0.11231 | 0.019 | -9.725
-18.5 | -1.167 | 0.0723 | 0.021 | -16.136
-18 | -1.214 | 0.05491 | 0.021 | -22.105
-17.5 | -1.242 | 0.04648 | 0.021 | -26.732
-17 | -1.263 | 0.03988 | 0.02 | -31.668
-16.5 | -1.277 | 0.03534 | 0.019 | -36.133
-16 | -1.287 | 0.03153 | 0.018 | -40.819
-15.5 | -1.292 | 0.02855 | 0.017 | -45.246
-15 | -1.291 | 0.02621 | 0.016 | -49.241
-14.5 | -1.286 | 0.02418 | 0.015 | -53.186
-14 | -1.276 | 0.02262 | 0.014 | -56.419
-13.5 | -1.263 | 0.02078 | 0.013 | -60.799
-13 | -1.245 | 0.01948 | 0.012 | -63.927
-12.5 | -1.224 | 0.01821 | 0.011 | -67.211
-12 | -1.201 | 0.01643 | 0.01 | -73.075
-11.5 | -1.171 | 0.01531 | 0.008 | -76.529
-11 | -1.137 | 0.01447 | 0.007 | -78.614
-10.5 | -1.099 | 0.01378 | 0.006 | -79.804
-10 | -1.058 | 0.01314 | 0.005 | -80.544
-9.5 | -1.014 | 0.0125 | 0.004 | -81.14
-9 | -0.967 | 0.012 | 0.002 | -80.592
-8.5 | -0.917 | 0.01155 | 0.001 | -79.402
-8 | -0.865 | 0.01116 | 0 | -77.576
-7.5 | -0.812 | 0.01078 | -0.001 | -75.344
-7 | -0.756 | 0.01039 | -0.003 | -72.756
-6.5 | -0.7 | 0.01006 | -0.004 | -69.584
-6 | -0.644 | 0.00977 | -0.005 | -65.933
-5.5 | -0.584 | 0.0095 | -0.007 | -61.477
-5 | -0.523 | 0.00914 | -0.008 | -57.156
-4.5 | -0.461 | 0.00883 | -0.009 | -52.203
-4 | -0.399 | 0.00863 | -0.011 | -46.225
-3.5 | -0.336 | 0.00842 | -0.012 | -39.934
-3 | -0.274 | 0.00816 | -0.013 | -33.558
-2.5 | -0.211 | 0.00531 | -0.015 | -39.718
-2 | -0.148 | 0.00531 | -0.016 | -27.925
-1.5 | -0.085 | 0.00528 | -0.017 | -16.114
-1 | -0.022 | 0.00528 | -0.018 | -4.134
-0.5 | 0.041 | 0.00524 | -0.02 | 7.9
0 | 0.105 | 0.00528 | -0.021 | 19.838
0.5 | 0.168 | 0.00529 | -0.022 | 31.757
1 | 0.231 | 0.00531 | -0.024 | 43.55
1.5 | 0.294 | 0.00536 | -0.025 | 54.878
2 | 0.358 | 0.00541 | -0.026 | 66.105
2.5 | 0.42 | 0.00544 | -0.028 | 77.085
3 | 0.482 | 0.00551 | -0.029 | 87.437
3.5 | 0.544 | 0.00922 | -0.03 | 59.02
4 | 0.606 | 0.0095 | -0.032 | 63.812
4.5 | 0.665 | 0.00974 | -0.033 | 68.294
5 | 0.723 | 0.01005 | -0.034 | 71.957
5.5 | 0.782 | 0.01041 | -0.035 | 75.11
6 | 0.84 | 0.01075 | -0.036 | 78.09
6.5 | 0.897 | 0.01116 | -0.037 | 80.358
7 | 0.953 | 0.01156 | -0.039 | 82.481
7.5 | 1.008 | 0.01196 | -0.04 | 84.252
8 | 1.06 | 0.01239 | -0.041 | 85.565
8.5 | 1.11 | 0.01284 | -0.042 | 86.454
9 | 1.158 | 0.01337 | -0.043 | 86.619
9.5 | 1.203 | 0.01393 | -0.045 | 86.361
10 | 1.245 | 0.0146 | -0.046 | 85.314
10.5 | 1.285 | 0.0152 | -0.047 | 84.527
11 | 1.318 | 0.01683 | -0.048 | 78.338
11.5 | 1.35 | 0.01772 | -0.049 | 76.185
12 | 1.375 | 0.01869 | -0.05 | 73.562
12.5 | 1.395 | 0.01983 | -0.051 | 70.337
13 | 1.41 | 0.02109 | -0.052 | 66.852
13.5 | 1.421 | 0.02217 | -0.053 | 64.118
14 | 1.428 | 0.02358 | -0.054 | 60.557
14.5 | 1.429 | 0.02512 | -0.055 | 56.872
15 | 1.425 | 0.02688 | -0.056 | 53.011
15.5 | 1.417 | 0.0286 | -0.056 | 49.538
16 | 1.402 | 0.0315 | -0.057 | 44.495
16.5 | 1.384 | 0.03414 | -0.058 | 40.537
17 | 1.363 | 0.03679 | -0.058 | 37.036
17.5 | 1.336 | 0.04088 | -0.059 | 32.667
18 | 1.305 | 0.0454 | -0.059 | 28.756
18.5 | 1.269 | 0.05208 | -0.059 | 24.359
19 | 1.231 | 0.05955 | -0.059 | 20.67
19.5 | 1.18 | 0.07436 | -0.058 | 15.869

## 68. Re 4M Mach 0.10 (2)
BIGFOIL.COM POLAR EXPORT
NACA65A119
NACA65A119 |  |  |  | Cl Max: | 1.4266 | at alpha= | 20 | deg
XFOIL ncrit=9 |  |  |  | L/D Max: | 77.1223 | at alpha= | 3.5 | deg
Re: | 4000000 |  |  | Cd Min: | 0.0586 | at alpha= | 20 | deg
Mach: | 0.1 |  |  | Cl=0 at alpha= | -0.48616 | deg
|  |  |  | @ Cl=0.1, Cd= | 0.0046936
|  |  |  | @ Cl=0.4, Cd= | 0.0052946
|  |  |  | @ Cl=0.6, Cd= | 0.0098576
alpha (deg) | Cl | Cd | Cm | Cl/Cd
-20 | -1.3458 | 0.05331 | -0.0705 | -25.2448
-19.5 | -1.3426 | 0.04877 | -0.0702 | -27.5292
-19 | -1.3357 | 0.0448 | -0.0696 | -29.8147
-18.5 | -1.3266 | 0.0412 | -0.0686 | -32.199
-18 | -1.3142 | 0.03809 | -0.0673 | -34.5025
-17.5 | -1.2991 | 0.03528 | -0.0658 | -36.8226
-17 | -1.2831 | 0.03267 | -0.0641 | -39.2746
-16.5 | -1.2648 | 0.03036 | -0.0622 | -41.6601
-16 | -1.2462 | 0.0282 | -0.06 | -44.1915
-15 | -1.176 | 0.02358 | -0.0618 | -49.8728
-14.5 | -1.1279 | 0.0215 | -0.0648 | -52.4605
-14 | -1.0897 | 0.01989 | -0.0652 | -54.7863
-13.5 | -1.0654 | 0.01824 | -0.0629 | -58.4101
-13 | -1.0333 | 0.01705 | -0.0612 | -60.6041
-12.5 | -0.9998 | 0.01592 | -0.0596 | -62.8015
-12 | -0.9637 | 0.01494 | -0.0581 | -64.5047
-11.5 | -0.9253 | 0.01411 | -0.0568 | -65.5776
-11 | -0.8879 | 0.01327 | -0.0552 | -66.9103
-10.5 | -0.8469 | 0.01262 | -0.0539 | -67.1078
-10 | -0.8044 | 0.01206 | -0.0528 | -66.6998
-9.5 | -0.7656 | 0.01138 | -0.0509 | -67.2759
-9 | -0.7226 | 0.01089 | -0.0496 | -66.3545
-8.5 | -0.6776 | 0.0105 | -0.0485 | -64.5333
-8 | -0.6339 | 0.01007 | -0.047 | -62.9494
-7.5 | -0.5898 | 0.00967 | -0.0456 | -60.9928
-7 | -0.5439 | 0.00935 | -0.0444 | -58.1711
-6.5 | -0.4963 | 0.00909 | -0.0433 | -54.5985
-6 | -0.45 | 0.00879 | -0.042 | -51.1945
-5.5 | -0.4028 | 0.00852 | -0.0408 | -47.277
-5 | -0.3544 | 0.00826 | -0.0398 | -42.9056
-4.5 | -0.3066 | 0.00801 | -0.0386 | -38.2772
-4 | -0.2796 | 0.0072 | -0.0333 | -38.8333
-3 | -0.2322 | 0.00574 | -0.0207 | -40.453
-2.5 | -0.2042 | 0.00503 | -0.0152 | -40.5964
-2 | -0.157 | 0.00485 | -0.0136 | -32.3711
-1.5 | -0.1063 | 0.00473 | -0.0128 | -22.4736
-1 | -0.0545 | 0.0047 | -0.0121 | -11.5957
-0.5 | -0.0015 | 0.00467 | -0.0117 | -0.3212
0 | 0.0527 | 0.00464 | -0.0116 | 11.3578
0.5 | 0.1057 | 0.0047 | -0.0112 | 22.4894
1 | 0.1624 | 0.0047 | -0.0117 | 34.5532
1.5 | 0.22 | 0.00474 | -0.0124 | 46.4135
2.5 | 0.3338 | 0.00491 | -0.0135 | 67.9837
3 | 0.3843 | 0.00515 | -0.0128 | 74.6214
3.5 | 0.4288 | 0.00556 | -0.0109 | 77.1223
4 | 0.4557 | 0.00648 | -0.0055 | 70.3241
4.5 | 0.486 | 0.00728 | -0.0009 | 66.7582
5 | 0.5131 | 0.00813 | 0.0041 | 63.1119
5.5 | 0.5328 | 0.00925 | 0.0102 | 57.6
6 | 0.5771 | 0.00966 | 0.0117 | 59.7412
6.5 | 0.6223 | 0.01005 | 0.013 | 61.9204
7 | 0.6664 | 0.01049 | 0.0143 | 63.5272
7.5 | 0.7096 | 0.01098 | 0.0158 | 64.6266
8 | 0.7539 | 0.01145 | 0.0169 | 65.8428
8.5 | 0.796 | 0.01202 | 0.0184 | 66.223
9 | 0.8357 | 0.01271 | 0.02 | 65.7514
9.5 | 0.8774 | 0.01334 | 0.0213 | 65.7721
10 | 0.9178 | 0.01406 | 0.0227 | 65.2774
10.5 | 0.9552 | 0.01494 | 0.0243 | 63.9357
11 | 0.9927 | 0.01585 | 0.0258 | 62.6309
11.5 | 1.0316 | 0.01671 | 0.0271 | 61.7355
12 | 1.0672 | 0.01774 | 0.0285 | 60.1578
12.5 | 1.1002 | 0.01883 | 0.0303 | 58.428
13 | 1.1605 | 0.02002 | 0.0265 | 57.967
14 | 1.2317 | 0.02337 | 0.0277 | 52.7043
14.5 | 1.2526 | 0.02529 | 0.0304 | 49.5295
15 | 1.2748 | 0.02728 | 0.0326 | 46.7302
15.5 | 1.2885 | 0.02997 | 0.0353 | 42.993
16 | 1.3135 | 0.032 | 0.0368 | 41.0469
16.5 | 1.3281 | 0.03488 | 0.0387 | 38.0763
17 | 1.3486 | 0.03744 | 0.04 | 36.0203
17.5 | 1.3616 | 0.04065 | 0.0415 | 33.4957
18 | 1.3805 | 0.04354 | 0.0423 | 31.7065
18.5 | 1.3915 | 0.04717 | 0.0433 | 29.4997
19 | 1.4051 | 0.05068 | 0.0439 | 27.7249
19.5 | 1.4162 | 0.05456 | 0.0443 | 25.9567
20 | 1.4266 | 0.0586 | 0.0444 | 24.3447

## 69. Re 4M Mach 0.25 (1)
BIGFOIL.COM POLAR EXPORT
NACA65A119
NACA65A119 |  |  |  | Cl Max: | 1.364 | at alpha= | 12.5 | deg
JavaFoil+Calcfoil stall+Eppler ext transition |  |  |  | L/D Max: | 88.262 | at alpha= | 3 | deg
Re: | 4000000 |  |  | Cd Min: | 0.0053 | at alpha= | -0.5 | deg
Mach: | 0.25 |  |  | Cl=0 at alpha= | -0.83077 | deg
|  |  |  | @ Cl=0.1, Cd= | 0.0053175
|  |  |  | @ Cl=0.4, Cd= | 0.0054909
|  |  |  | @ Cl=0.6, Cd= | 0.0095249
alpha (deg) | Cl | Cd | Cm | Cl/Cd
-18.5 | -0.782 | 0.14929 | 0.014 | -5.238
-18 | -0.834 | 0.14138 | 0.014 | -5.896
-17.5 | -0.881 | 0.13194 | 0.014 | -6.679
-17 | -0.923 | 0.12048 | 0.014 | -7.66
-16.5 | -0.966 | 0.10547 | 0.014 | -9.154
-16 | -1.018 | 0.08357 | 0.015 | -12.187
-15.5 | -1.119 | 0.04394 | 0.017 | -25.472
-15 | -1.155 | 0.03617 | 0.016 | -31.929
-14.5 | -1.182 | 0.03052 | 0.015 | -38.718
-14 | -1.197 | 0.02694 | 0.014 | -44.426
-13.5 | -1.204 | 0.02405 | 0.013 | -50.069
-13 | -1.202 | 0.02237 | 0.012 | -53.733
-12.5 | -1.195 | 0.02037 | 0.011 | -58.652
-12 | -1.18 | 0.01905 | 0.01 | -61.942
-11.5 | -1.16 | 0.0177 | 0.009 | -65.504
-11 | -1.137 | 0.01568 | 0.007 | -72.54
-10.5 | -1.105 | 0.01485 | 0.006 | -74.45
-10 | -1.069 | 0.01397 | 0.005 | -76.523
-9.5 | -1.028 | 0.01323 | 0.004 | -77.66
-9 | -0.983 | 0.0126 | 0.002 | -78.031
-8.5 | -0.935 | 0.0121 | 0.001 | -77.257
-8 | -0.883 | 0.01163 | 0 | -75.931
-7.5 | -0.83 | 0.0112 | -0.001 | -74.085
-7 | -0.773 | 0.01078 | -0.003 | -71.698
-6.5 | -0.715 | 0.01041 | -0.004 | -68.688
-6 | -0.656 | 0.01005 | -0.005 | -65.242
-5.5 | -0.598 | 0.00955 | -0.007 | -62.602
-5 | -0.536 | 0.00945 | -0.008 | -56.742
-4.5 | -0.473 | 0.0091 | -0.01 | -52
-4 | -0.41 | 0.00878 | -0.011 | -46.627
-3.5 | -0.346 | 0.00858 | -0.012 | -40.251
-3 | -0.281 | 0.0083 | -0.014 | -33.89
-2.5 | -0.217 | 0.00537 | -0.015 | -40.382
-2 | -0.152 | 0.00536 | -0.016 | -28.459
-1.5 | -0.087 | 0.00534 | -0.018 | -16.36
-1 | -0.022 | 0.00533 | -0.019 | -4.206
-0.5 | 0.043 | 0.0053 | -0.02 | 8.031
0 | 0.108 | 0.00532 | -0.022 | 20.216
0.5 | 0.173 | 0.00533 | -0.023 | 32.408
1 | 0.238 | 0.00538 | -0.024 | 44.158
1.5 | 0.303 | 0.00544 | -0.026 | 55.587
2 | 0.367 | 0.00546 | -0.027 | 67.258
2.5 | 0.431 | 0.00552 | -0.028 | 78.048
3 | 0.495 | 0.00561 | -0.03 | 88.262
3.5 | 0.558 | 0.00916 | -0.031 | 60.931
4 | 0.619 | 0.00969 | -0.032 | 63.894
4.5 | 0.68 | 0.01005 | -0.033 | 67.648
5 | 0.741 | 0.01039 | -0.035 | 71.285
5.5 | 0.801 | 0.01075 | -0.036 | 74.507
6 | 0.86 | 0.01115 | -0.037 | 77.127
6.5 | 0.918 | 0.01157 | -0.038 | 79.364
7 | 0.975 | 0.01201 | -0.04 | 81.167
7.5 | 1.03 | 0.01249 | -0.041 | 82.49
8 | 1.082 | 0.01297 | -0.042 | 83.436
8.5 | 1.131 | 0.01349 | -0.043 | 83.893
9 | 1.177 | 0.01411 | -0.044 | 83.437
9.5 | 1.22 | 0.01479 | -0.046 | 82.5
10 | 1.259 | 0.0155 | -0.047 | 81.198
10.5 | 1.291 | 0.01725 | -0.048 | 74.834
11 | 1.319 | 0.01822 | -0.049 | 72.411
11.5 | 1.343 | 0.01938 | -0.05 | 69.271
12 | 1.357 | 0.0205 | -0.051 | 66.173
12.5 | 1.364 | 0.02184 | -0.052 | 62.436
13 | 1.363 | 0.02334 | -0.053 | 58.394
13.5 | 1.354 | 0.02525 | -0.054 | 53.64
14 | 1.338 | 0.02706 | -0.055 | 49.425
14.5 | 1.311 | 0.02989 | -0.056 | 43.857
15 | 1.276 | 0.03286 | -0.056 | 38.844
15.5 | 1.231 | 0.03754 | -0.057 | 32.788
16 | 1.181 | 0.04212 | -0.057 | 28.025
16.5 | 1.105 | 0.05556 | -0.056 | 19.894
17 | 0.965 | 0.1116 | -0.044 | 8.65
17.5 | 0.903 | 0.12489 | -0.042 | 7.234

## 70. Re 4M Mach 0.25 (2)
BIGFOIL.COM POLAR EXPORT
NACA65A119
NACA65A119 |  |  |  | Cl Max: | 1.3629 | at alpha= | 19.5 | deg
XFOIL ncrit=9 |  |  |  | L/D Max: | 74.7036 | at alpha= | 3 | deg
Re: | 4000000 |  |  | Cd Min: | 0.07529 | at alpha= | 20 | deg
Mach: | 0.25 |  |  | Cl=0 at alpha= | -0.47335 | deg
|  |  |  | @ Cl=0.1, Cd= | 0.0047374
|  |  |  | @ Cl=0.4, Cd= | 0.0054408
|  |  |  | @ Cl=0.6, Cd= | 0.010415
alpha (deg) | Cl | Cd | Cm | Cl/Cd
-20 | -1.2708 | 0.07056 | -0.0781 | -18.0102
-19.5 | -1.2823 | 0.06347 | -0.0794 | -20.2032
-19 | -1.2763 | 0.05854 | -0.0797 | -21.8022
-18.5 | -1.2815 | 0.05277 | -0.0796 | -24.2846
-18 | -1.2749 | 0.04841 | -0.0788 | -26.3355
-17.5 | -1.269 | 0.04416 | -0.0776 | -28.7364
-17 | -1.2566 | 0.04064 | -0.0761 | -30.9203
-16.5 | -1.2468 | 0.03713 | -0.0741 | -33.5793
-16 | -1.2318 | 0.03416 | -0.0718 | -36.0597
-15.5 | -1.2044 | 0.03128 | -0.0716 | -38.5038
-15 | -1.1601 | 0.02852 | -0.0743 | -40.6767
-14.5 | -1.1307 | 0.02561 | -0.0736 | -44.1507
-14 | -1.0809 | 0.02351 | -0.0761 | -45.9762
-13.5 | -1.0587 | 0.02141 | -0.0735 | -49.4489
-13 | -1.03 | 0.01975 | -0.0712 | -52.1519
-12.5 | -0.9992 | 0.01822 | -0.069 | -54.8408
-12 | -0.9637 | 0.01695 | -0.0671 | -56.8555
-11.5 | -0.9271 | 0.01579 | -0.0653 | -58.7144
-11 | -0.8891 | 0.01473 | -0.0635 | -60.3598
-10.5 | -0.8485 | 0.01385 | -0.0618 | -61.2635
-10 | -0.8056 | 0.0131 | -0.0603 | -61.4962
-9 | -0.7222 | 0.01165 | -0.0568 | -61.9914
-8.5 | -0.6772 | 0.01112 | -0.0553 | -60.8993
-8 | -0.6313 | 0.01065 | -0.0538 | -59.277
-7.5 | -0.5875 | 0.01013 | -0.0519 | -57.9961
-7 | -0.5423 | 0.0097 | -0.0502 | -55.9072
-6.5 | -0.4941 | 0.00939 | -0.0489 | -52.6198
-6 | -0.4464 | 0.00905 | -0.0475 | -49.326
-5.5 | -0.3998 | 0.00872 | -0.0457 | -45.8486
-5 | -0.3509 | 0.00848 | -0.0444 | -41.3797
-4.5 | -0.3023 | 0.0082 | -0.043 | -36.8659
-4 | -0.2706 | 0.00748 | -0.0383 | -36.1765
-3.5 | -0.2463 | 0.0067 | -0.0319 | -36.7612
-3 | -0.2292 | 0.00593 | -0.0237 | -38.6509
-2 | -0.1609 | 0.00492 | -0.0144 | -32.7033
-1.5 | -0.1106 | 0.00479 | -0.013 | -23.0898
-1 | -0.0583 | 0.00477 | -0.0121 | -12.2222
-0.5 | -0.0029 | 0.00472 | -0.0118 | -0.61441
0 | 0.0515 | 0.00472 | -0.0113 | 10.911
0.5 | 0.1074 | 0.00474 | -0.0112 | 22.6582
1 | 0.1642 | 0.00478 | -0.0113 | 34.3515
1.5 | 0.2246 | 0.00479 | -0.0122 | 46.8894
2 | 0.2818 | 0.00489 | -0.0123 | 57.6278
2.5 | 0.3395 | 0.00498 | -0.0126 | 68.1727
3 | 0.3907 | 0.00523 | -0.0116 | 74.7036
4 | 0.456 | 0.00671 | -0.0024 | 67.9583
4.5 | 0.4827 | 0.00757 | 0.0032 | 63.7649
5 | 0.506 | 0.00855 | 0.0092 | 59.1813
5.5 | 0.5284 | 0.00965 | 0.0149 | 54.7565
6 | 0.5733 | 0.01012 | 0.0166 | 56.6502
7 | 0.6639 | 0.01112 | 0.0196 | 59.7032
7.5 | 0.7087 | 0.01168 | 0.0211 | 60.6764
8 | 0.7523 | 0.0123 | 0.0227 | 61.1626
8.5 | 0.7937 | 0.01305 | 0.0245 | 60.8199
9 | 0.8354 | 0.01383 | 0.0262 | 60.4049
9.5 | 0.8771 | 0.01465 | 0.0278 | 59.8703
10 | 0.9171 | 0.01559 | 0.0295 | 58.8262
10.5 | 0.9565 | 0.01657 | 0.0312 | 57.7248
11 | 0.9935 | 0.01773 | 0.0331 | 56.035
11.5 | 1.0322 | 0.01885 | 0.0347 | 54.7586
12.5 | 1.1012 | 0.02149 | 0.0385 | 51.2424
13 | 1.1615 | 0.02321 | 0.0348 | 50.0431
13.5 | 1.2016 | 0.02549 | 0.0347 | 47.1401
14 | 1.2254 | 0.02751 | 0.0375 | 44.5438
14.5 | 1.2388 | 0.03035 | 0.0408 | 40.8171
15 | 1.2579 | 0.03299 | 0.0432 | 38.1297
15.5 | 1.2764 | 0.03583 | 0.0454 | 35.6238
16 | 1.2988 | 0.03854 | 0.0471 | 33.7001
16.5 | 1.3137 | 0.0419 | 0.0489 | 31.3532
17 | 1.3266 | 0.04558 | 0.0504 | 29.1049
17.5 | 1.3405 | 0.0493 | 0.0515 | 27.1907
18 | 1.3558 | 0.05308 | 0.0523 | 25.5426
18.5 | 1.3574 | 0.05823 | 0.053 | 23.311
19 | 1.3616 | 0.06334 | 0.0532 | 21.4967
19.5 | 1.3629 | 0.06898 | 0.0529 | 19.7579
20 | 1.3593 | 0.07529 | 0.052 | 18.0542

## 71. Re 4M Mach 0.50 (1)
BIGFOIL.COM POLAR EXPORT
NACA65A119
NACA65A119 |  |  |  | Cl Max: | 1.19 | at alpha= | 20 | deg
JavaFoil+Calcfoil stall+Eppler ext transition |  |  |  | L/D Max: | 91.815 | at alpha= | 3 | deg
Re: | 4000000 |  |  | Cd Min: | 0.00556 | at alpha= | -0.5 | deg
Mach: | 0.5 |  |  | Cl=0 at alpha= | -0.82877 | deg
|  |  |  | @ Cl=0.1, Cd= | 0.0055744
|  |  |  | @ Cl=0.4, Cd= | 0.005784
|  |  |  | @ Cl=0.6, Cd= | 0.0094768
alpha (deg) | Cl | Cd | Cm | Cl/Cd
-20 | -1.107 | 0.16174 | 0.021 | -6.844
-19.5 | -1.076 | 0.15471 | 0.02 | -6.957
-19 | -1.036 | 0.15595 | 0.017 | -6.642
-18.5 | -1.008 | 0.14891 | 0.016 | -6.767
-18 | -0.98 | 0.14367 | 0.015 | -6.819
-17.5 | -0.956 | 0.14228 | 0.015 | -6.717
-17 | -0.924 | 0.13715 | 0.014 | -6.737
-16.5 | -0.894 | 0.13299 | 0.013 | -6.725
-16 | -0.866 | 0.12694 | 0.012 | -6.824
-15.5 | -0.838 | 0.12172 | 0.011 | -6.888
-15 | -0.811 | 0.1179 | 0.01 | -6.876
-14.5 | -0.783 | 0.11509 | 0.01 | -6.801
-14 | -0.754 | 0.10824 | 0.009 | -6.968
-13.5 | -0.725 | 0.1034 | 0.008 | -7.01
-13 | -0.697 | 0.09861 | 0.007 | -7.067
-12.5 | -0.669 | 0.09699 | 0.006 | -6.895
-12 | -0.641 | 0.09562 | 0.006 | -6.699
-11.5 | -0.611 | 0.08688 | 0.005 | -7.033
-11 | -0.584 | 0.0845 | 0.004 | -6.909
-10.5 | -0.557 | 0.07365 | 0.004 | -7.563
-10 | -0.531 | 0.0662 | 0.003 | -8.019
-9.5 | -0.945 | 0.02035 | 0.004 | -46.417
-9 | -0.98 | 0.01705 | 0.003 | -57.477
-8.5 | -0.97 | 0.01554 | 0.001 | -62.436
-8 | -0.94 | 0.01428 | 0 | -65.837
-7.5 | -0.896 | 0.01352 | -0.002 | -66.289
-7 | -0.842 | 0.01278 | -0.003 | -65.899
-6.5 | -0.782 | 0.01218 | -0.005 | -64.239
-6 | -0.72 | 0.0116 | -0.006 | -62.034
-5.5 | -0.655 | 0.01112 | -0.008 | -58.893
-5 | -0.588 | 0.01068 | -0.009 | -55.09
-4.5 | -0.52 | 0.01026 | -0.01 | -50.73
-4 | -0.452 | 0.00986 | -0.012 | -45.802
-3.5 | -0.382 | 0.00951 | -0.014 | -40.179
-3 | -0.313 | 0.00908 | -0.015 | -34.501
-2.5 | -0.242 | 0.00893 | -0.017 | -27.114
-2 | -0.17 | 0.00561 | -0.018 | -30.347
-1.5 | -0.098 | 0.0056 | -0.02 | -17.449
-1 | -0.025 | 0.00559 | -0.021 | -4.485
-0.5 | 0.048 | 0.00556 | -0.023 | 8.556
0 | 0.12 | 0.00558 | -0.024 | 21.554
0.5 | 0.193 | 0.00561 | -0.026 | 34.408
1 | 0.266 | 0.00566 | -0.027 | 46.933
1.5 | 0.338 | 0.00575 | -0.029 | 58.79
2 | 0.411 | 0.00579 | -0.03 | 71.006
2.5 | 0.481 | 0.00587 | -0.032 | 81.987
3 | 0.553 | 0.00602 | -0.033 | 91.815
3.5 | 0.615 | 0.01058 | -0.034 | 58.148
4 | 0.684 | 0.01101 | -0.036 | 62.126
4.5 | 0.752 | 0.0115 | -0.037 | 65.373
5 | 0.818 | 0.012 | -0.038 | 68.164
5.5 | 0.883 | 0.01254 | -0.04 | 70.358
6 | 0.945 | 0.01317 | -0.041 | 71.765
6.5 | 1.005 | 0.0138 | -0.043 | 72.828
7 | 1.062 | 0.01452 | -0.044 | 73.114
7.5 | 1.112 | 0.01534 | -0.045 | 72.482
8 | 1.15 | 0.01638 | -0.047 | 70.23
8.5 | 1.175 | 0.0176 | -0.048 | 66.748
9 | 1.175 | 0.02021 | -0.049 | 58.147
9.5 | 1.132 | 0.02223 | -0.05 | 50.923
10 | 0.735 | 0.02579 | -0.051 | 28.486
10.5 | 0.65 | 0.07687 | -0.029 | 8.461
11 | 0.675 | 0.10089 | -0.026 | 6.691
11.5 | 0.704 | 0.08655 | -0.028 | 8.137
12 | 0.733 | 0.09297 | -0.03 | 7.887
12.5 | 0.761 | 0.09581 | -0.03 | 7.943
13 | 0.789 | 0.1003 | -0.031 | 7.865
13.5 | 0.817 | 0.10585 | -0.031 | 7.715
14 | 0.846 | 0.10996 | -0.034 | 7.694
14.5 | 0.874 | 0.11606 | -0.035 | 7.533
15 | 0.902 | 0.11859 | -0.035 | 7.605
15.5 | 0.929 | 0.12408 | -0.036 | 7.489
16 | 0.957 | 0.12567 | -0.037 | 7.616
16.5 | 0.985 | 0.13339 | -0.038 | 7.387
17 | 1.021 | 0.13578 | -0.043 | 7.521
17.5 | 1.042 | 0.13935 | -0.041 | 7.48
18 | 1.07 | 0.14359 | -0.042 | 7.452
18.5 | 1.105 | 0.14962 | -0.046 | 7.387
19 | 1.15 | 0.14552 | -0.053 | 7.904
19.5 | 1.156 | 0.15746 | -0.047 | 7.343
20 | 1.19 | 0.16336 | -0.05 | 7.287

## 72. Re 4M Mach 0.50 (2)
BIGFOIL.COM POLAR EXPORT
NACA65A119
NACA65A119 |  |  |  | Cl Max: | 1.1436 | at alpha= | 13.5 | deg
XFOIL ncrit=9 |  |  |  | L/D Max: | 74.3113 | at alpha= | 3 | deg
Re: | 4000000 |  |  | Cd Min: | 0.15063 | at alpha= | 18.5 | deg
Mach: | 0.5 |  |  | Cl=0 at alpha= | -0.4374 | deg
|  |  |  | @ Cl=0.1, Cd= | 0.0050401
|  |  |  | @ Cl=0.4, Cd= | 0.0055061
|  |  |  | @ Cl=0.6, Cd= | 0.014253
alpha (deg) | Cl | Cd | Cm | Cl/Cd
-18 | -0.6871 | 0.14805 | -0.0571 | -4.641
-17.5 | -0.7269 | 0.13353 | -0.0658 | -5.4437
-17 | -0.7622 | 0.12067 | -0.0729 | -6.3164
-16.5 | -0.7848 | 0.10965 | -0.0785 | -7.1573
-16 | -0.8156 | 0.09723 | -0.0858 | -8.3884
-15 | -0.8711 | 0.07207 | -0.1025 | -12.0869
-14.5 | -0.9003 | 0.0601 | -0.1102 | -14.98
-14 | -0.9179 | 0.05017 | -0.1157 | -18.2958
-13.5 | -0.9468 | 0.04281 | -0.1143 | -22.1163
-13 | -0.962 | 0.03687 | -0.1112 | -26.0917
-12.5 | -0.959 | 0.03227 | -0.1077 | -29.718
-12 | -0.9416 | 0.02866 | -0.104 | -32.8542
-11.5 | -0.9144 | 0.02579 | -0.1004 | -35.4556
-11 | -0.8786 | 0.0235 | -0.0971 | -37.3872
-10.5 | -0.8344 | 0.02175 | -0.0943 | -38.3632
-10 | -0.7903 | 0.02012 | -0.0915 | -39.2793
-9.5 | -0.7471 | 0.01854 | -0.0887 | -40.2967
-9 | -0.7042 | 0.01703 | -0.0859 | -41.3506
-8.5 | -0.6573 | 0.01578 | -0.0834 | -41.654
-8 | -0.6096 | 0.01465 | -0.081 | -41.6109
-7.5 | -0.5644 | 0.0135 | -0.0783 | -41.8074
-7 | -0.5191 | 0.01243 | -0.0756 | -41.7619
-6.5 | -0.4697 | 0.01162 | -0.0733 | -40.4217
-6 | -0.4197 | 0.0109 | -0.071 | -38.5046
-5.5 | -0.3709 | 0.01024 | -0.0685 | -36.2207
-5 | -0.321 | 0.00969 | -0.066 | -33.1269
-4.5 | -0.2699 | 0.00924 | -0.0637 | -29.21
-4 | -0.2208 | 0.0088 | -0.0609 | -25.0909
-3.5 | -0.2051 | 0.00777 | -0.052 | -26.3964
-3 | -0.1987 | 0.0067 | -0.0407 | -29.6567
-2.5 | -0.2044 | 0.00559 | -0.0264 | -36.5653
-2 | -0.1694 | 0.00521 | -0.0201 | -32.5144
-1.5 | -0.1185 | 0.00506 | -0.0169 | -23.419
-1 | -0.064 | 0.00504 | -0.0146 | -12.6984
-0.5 | -0.0075 | 0.00504 | -0.0127 | -1.4881
0 | 0.0524 | 0.005 | -0.0116 | 10.48
0.5 | 0.1118 | 0.00505 | -0.0104 | 22.1386
1 | 0.1752 | 0.00506 | -0.01 | 34.6245
1.5 | 0.2385 | 0.00511 | -0.0096 | 46.6732
2 | 0.3 | 0.00521 | -0.0088 | 57.5816
2.5 | 0.3622 | 0.0053 | -0.0082 | 68.3396
3 | 0.4154 | 0.00559 | -0.0057 | 74.3113
3.5 | 0.4493 | 0.00623 | 0.0005 | 72.1188
4 | 0.4439 | 0.00779 | 0.0133 | 56.9833
4.5 | 0.4557 | 0.00924 | 0.0221 | 49.3182
5 | 0.4577 | 0.01129 | 0.0313 | 40.5403
5.5 | 0.5017 | 0.01224 | 0.0341 | 40.9886
6 | 0.5501 | 0.01312 | 0.0363 | 41.9284
6.5 | 0.5958 | 0.01416 | 0.0387 | 42.0763
7 | 0.6431 | 0.01521 | 0.0409 | 42.2814
7.5 | 0.6895 | 0.01637 | 0.0432 | 42.1197
8 | 0.7331 | 0.01772 | 0.0457 | 41.3713
8.5 | 0.7774 | 0.01913 | 0.0482 | 40.6377
9 | 0.8191 | 0.02074 | 0.0509 | 39.4937
10 | 0.8975 | 0.02451 | 0.0565 | 36.6177
10.5 | 0.9439 | 0.02616 | 0.0587 | 36.0818
11 | 0.9737 | 0.0288 | 0.062 | 33.809
11.5 | 1.0173 | 0.03083 | 0.0645 | 32.9971
12 | 1.0542 | 0.03332 | 0.0673 | 31.6387
12.5 | 1.0906 | 0.03598 | 0.0702 | 30.3113
13 | 1.118 | 0.03979 | 0.0723 | 28.0975
13.5 | 1.1436 | 0.04643 | 0.0703 | 24.6306
14 | 1.1283 | 0.05289 | 0.0736 | 21.333
14.5 | 1.1004 | 0.06073 | 0.0752 | 18.1195
15 | 1.0718 | 0.06936 | 0.0751 | 15.4527
15.5 | 1.0377 | 0.07927 | 0.073 | 13.0907
16 | 1.0015 | 0.09036 | 0.069 | 11.0834
16.5 | 0.9655 | 0.10227 | 0.0633 | 9.4407
17 | 0.9416 | 0.11346 | 0.0575 | 8.299
17.5 | 0.918 | 0.12506 | 0.0509 | 7.3405
18 | 0.896 | 0.13689 | 0.0439 | 6.5454
18.5 | 0.862 | 0.15063 | 0.0353 | 5.7226

## 73. Re 5M Mach 0.00 (1)
BIGFOIL.COM POLAR EXPORT
NACA65A119
NACA65A119 |  |  |  | Cl Max: | 1.445 | at alpha= | 14.5 | deg
JavaFoil+Calcfoil stall+Eppler ext transition |  |  |  | L/D Max: | 97.703 | at alpha= | 3.5 | deg
Re: | 5000000 |  |  | Cd Min: | 0.00513 | at alpha= | -1.5 | deg
Mach: | 0 |  |  | Cl=0 at alpha= | -0.8254 | deg
|  |  |  | @ Cl=0.1, Cd= | 0.00513
|  |  |  | @ Cl=0.4, Cd= | 0.0053061
|  |  |  | @ Cl=0.6, Cd= | 0.0089344
alpha (deg) | Cl | Cd | Cm | Cl/Cd
-20 | -1.109 | 0.10795 | 0.022 | -10.275
-19.5 | -1.159 | 0.08276 | 0.022 | -14.002
-19 | -1.202 | 0.06537 | 0.022 | -18.39
-18.5 | -1.243 | 0.0507 | 0.022 | -24.514
-18 | -1.268 | 0.0442 | 0.022 | -28.682
-17.5 | -1.289 | 0.03846 | 0.021 | -33.511
-17 | -1.3 | 0.03467 | 0.02 | -37.499
-16.5 | -1.309 | 0.03115 | 0.019 | -42.026
-16 | -1.313 | 0.0285 | 0.018 | -46.054
-15.5 | -1.313 | 0.02606 | 0.017 | -50.383
-15 | -1.309 | 0.02406 | 0.016 | -54.405
-14.5 | -1.301 | 0.02222 | 0.015 | -58.545
-14 | -1.288 | 0.02081 | 0.014 | -61.906
-13.5 | -1.272 | 0.0195 | 0.013 | -65.25
-13 | -1.253 | 0.01808 | 0.012 | -69.312
-12.5 | -1.232 | 0.01641 | 0.011 | -75.075
-12 | -1.205 | 0.01539 | 0.01 | -78.27
-11.5 | -1.173 | 0.01445 | 0.008 | -81.219
-11 | -1.138 | 0.01375 | 0.007 | -82.768
-10.5 | -1.099 | 0.01309 | 0.006 | -83.985
-10 | -1.057 | 0.0125 | 0.005 | -84.565
-9.5 | -1.012 | 0.01194 | 0.004 | -84.773
-9 | -0.965 | 0.01148 | 0.002 | -84.036
-8.5 | -0.915 | 0.01104 | 0.001 | -82.889
-8 | -0.863 | 0.01066 | 0 | -80.965
-7.5 | -0.81 | 0.01031 | -0.001 | -78.584
-7 | -0.756 | 0.00993 | -0.003 | -76.14
-6.5 | -0.701 | 0.00965 | -0.004 | -72.633
-6 | -0.641 | 0.00928 | -0.005 | -69.133
-5.5 | -0.581 | 0.00906 | -0.007 | -64.123
-5 | -0.52 | 0.00871 | -0.008 | -59.68
-4.5 | -0.459 | 0.00851 | -0.009 | -53.881
-4 | -0.397 | 0.00824 | -0.011 | -48.139
-3.5 | -0.335 | 0.00805 | -0.012 | -41.577
-3 | -0.272 | 0.00788 | -0.013 | -34.57
-2.5 | -0.21 | 0.00521 | -0.014 | -40.308
-2 | -0.148 | 0.00516 | -0.016 | -28.588
-1.5 | -0.085 | 0.00513 | -0.017 | -16.5
-1 | -0.022 | 0.00515 | -0.018 | -4.216
-0.5 | 0.041 | 0.00513 | -0.02 | 8.027
0 | 0.104 | 0.00513 | -0.021 | 20.318
0.5 | 0.167 | 0.00515 | -0.022 | 32.445
1 | 0.23 | 0.00518 | -0.024 | 44.411
1.5 | 0.293 | 0.00521 | -0.025 | 56.266
2 | 0.356 | 0.00527 | -0.026 | 67.527
2.5 | 0.417 | 0.00532 | -0.027 | 78.409
3 | 0.48 | 0.00543 | -0.029 | 88.405
3.5 | 0.542 | 0.00554 | -0.03 | 97.703
4 | 0.603 | 0.00911 | -0.031 | 66.197
4.5 | 0.665 | 0.0094 | -0.033 | 70.684
5 | 0.723 | 0.00964 | -0.034 | 75.055
5.5 | 0.78 | 0.00996 | -0.035 | 78.331
6 | 0.837 | 0.01029 | -0.036 | 81.351
6.5 | 0.894 | 0.01066 | -0.037 | 83.925
7 | 0.95 | 0.01103 | -0.039 | 86.144
7.5 | 1.005 | 0.01144 | -0.04 | 87.874
8 | 1.057 | 0.01181 | -0.041 | 89.484
8.5 | 1.107 | 0.01225 | -0.042 | 90.357
9 | 1.155 | 0.01275 | -0.043 | 90.589
9.5 | 1.201 | 0.01329 | -0.044 | 90.369
10 | 1.244 | 0.01386 | -0.045 | 89.764
10.5 | 1.284 | 0.01447 | -0.047 | 88.703
11 | 1.321 | 0.0151 | -0.048 | 87.455
11.5 | 1.352 | 0.01673 | -0.049 | 80.809
12 | 1.378 | 0.01762 | -0.05 | 78.203
12.5 | 1.401 | 0.01853 | -0.051 | 75.571
13 | 1.417 | 0.01982 | -0.052 | 71.511
13.5 | 1.431 | 0.02104 | -0.053 | 68.001
14 | 1.44 | 0.02207 | -0.054 | 65.27
14.5 | 1.445 | 0.02343 | -0.055 | 61.647
15 | 1.445 | 0.02497 | -0.055 | 57.858
15.5 | 1.441 | 0.02647 | -0.056 | 54.422
16 | 1.43 | 0.02891 | -0.057 | 49.464
16.5 | 1.417 | 0.03109 | -0.058 | 45.573
17 | 1.401 | 0.03332 | -0.059 | 42.062
17.5 | 1.379 | 0.03708 | -0.059 | 37.175
18 | 1.356 | 0.03985 | -0.06 | 34.033
18.5 | 1.329 | 0.04379 | -0.06 | 30.351
19 | 1.297 | 0.04932 | -0.06 | 26.308
19.5 | 1.264 | 0.05548 | -0.061 | 22.784

## 74. Re 5M Mach 0.00 (2)
BIGFOIL.COM POLAR EXPORT
NACA65A119
NACA65A119 |  |  |  | Cl Max: | 1.4601 | at alpha= | 20 | deg
XFOIL ncrit=9 |  |  |  | L/D Max: | 72.0683 | at alpha= | 3 | deg
Re: | 5000000 |  |  | Cd Min: | 0.05343 | at alpha= | 20 | deg
Mach: | 0 |  |  | Cl=0 at alpha= | -0.50553 | deg
|  |  |  | @ Cl=0.1, Cd= | 0.0044445
|  |  |  | @ Cl=0.4, Cd= | 0.0055541
|  |  |  | @ Cl=0.6, Cd= | 0.0093126
alpha (deg) | Cl | Cd | Cm | Cl/Cd
-20 | -1.3894 | 0.0474 | -0.068 | -29.3122
-19.5 | -1.3807 | 0.04369 | -0.0673 | -31.6022
-19 | -1.3632 | 0.04089 | -0.0667 | -33.3382
-18.5 | -1.3507 | 0.03784 | -0.0655 | -35.695
-18 | -1.338 | 0.03492 | -0.064 | -38.3162
-17.5 | -1.3213 | 0.03241 | -0.0625 | -40.7683
-17 | -1.3051 | 0.02999 | -0.0606 | -43.5178
-16.5 | -1.2881 | 0.02775 | -0.0584 | -46.418
-15.5 | -1.2167 | 0.02358 | -0.0602 | -51.5988
-15 | -1.1734 | 0.02158 | -0.0625 | -54.3744
-14.5 | -1.1341 | 0.01992 | -0.0633 | -56.9327
-14 | -1.1064 | 0.01851 | -0.0614 | -59.7731
-13.5 | -1.082 | 0.01696 | -0.0591 | -63.7972
-13 | -1.0476 | 0.01591 | -0.0577 | -65.8454
-12.5 | -1.0149 | 0.01481 | -0.0559 | -68.528
-12 | -0.9784 | 0.01392 | -0.0545 | -70.2874
-11.5 | -0.9411 | 0.01312 | -0.053 | -71.7302
-11 | -0.9033 | 0.01237 | -0.0514 | -73.0234
-10.5 | -0.8631 | 0.01175 | -0.05 | -73.4553
-10 | -0.8209 | 0.01124 | -0.0488 | -73.0338
-9.5 | -0.7791 | 0.01072 | -0.0473 | -72.6772
-9 | -0.7366 | 0.01026 | -0.0459 | -71.7934
-8.5 | -0.6923 | 0.00988 | -0.0447 | -70.0709
-8 | -0.6465 | 0.00956 | -0.0436 | -67.6255
-7.5 | -0.6008 | 0.00925 | -0.0425 | -64.9514
-7 | -0.5564 | 0.0089 | -0.041 | -62.5169
-6.5 | -0.5089 | 0.00865 | -0.04 | -58.8324
-6 | -0.46 | 0.00844 | -0.0392 | -54.5024
-5.5 | -0.4126 | 0.00816 | -0.0381 | -50.5637
-4.5 | -0.3151 | 0.00771 | -0.0362 | -40.869
-4 | -0.2795 | 0.00718 | -0.0326 | -38.9276
-3.5 | -0.2534 | 0.00655 | -0.0268 | -38.687
-3 | -0.2236 | 0.00589 | -0.0219 | -37.9626
-2.5 | -0.1966 | 0.00514 | -0.0163 | -38.249
-2 | -0.1558 | 0.00473 | -0.0135 | -32.9387
-1.5 | -0.1068 | 0.00457 | -0.0124 | -23.3698
-1 | -0.0537 | 0.0045 | -0.0121 | -11.9333
-0.5 | 0.0006 | 0.00446 | -0.0121 | 0.13453
0 | 0.0545 | 0.00446 | -0.012 | 12.2197
0.5 | 0.1132 | 0.00444 | -0.013 | 25.4955
1 | 0.1698 | 0.0045 | -0.0136 | 37.7333
1.5 | 0.2278 | 0.00456 | -0.0144 | 49.9561
2 | 0.2838 | 0.00465 | -0.0149 | 61.0323
2.5 | 0.338 | 0.00478 | -0.0149 | 70.7113
3 | 0.3798 | 0.00527 | -0.0125 | 72.0683
3.5 | 0.4189 | 0.00582 | -0.0096 | 71.9759
4 | 0.4486 | 0.00664 | -0.0048 | 67.5602
4.5 | 0.4829 | 0.00732 | -0.0011 | 65.9699
5 | 0.512 | 0.0081 | 0.0035 | 63.2099
5.5 | 0.5431 | 0.00886 | 0.0075 | 61.298
6 | 0.5883 | 0.00922 | 0.0089 | 63.8069
6.5 | 0.6338 | 0.00958 | 0.0101 | 66.1587
7 | 0.6782 | 0.00998 | 0.0114 | 67.9559
7.5 | 0.7237 | 0.01035 | 0.0124 | 69.9227
8 | 0.7668 | 0.01082 | 0.0138 | 70.8688
8.5 | 0.8093 | 0.01133 | 0.0151 | 71.4298
9 | 0.8519 | 0.01186 | 0.0164 | 71.8297
9.5 | 0.8931 | 0.01244 | 0.0177 | 71.7926
10 | 0.9319 | 0.01318 | 0.0194 | 70.7056
10.5 | 0.9722 | 0.01386 | 0.0206 | 70.1443
11 | 1.0108 | 0.01465 | 0.022 | 68.9966
11.5 | 1.0484 | 0.01551 | 0.0234 | 67.5951
12 | 1.0833 | 0.01652 | 0.0251 | 65.5751
12.5 | 1.1189 | 0.01751 | 0.0265 | 63.9006
13 | 1.1531 | 0.01848 | 0.028 | 62.3972
13.5 | 1.2075 | 0.01984 | 0.0249 | 60.8619
14 | 1.2491 | 0.02162 | 0.0241 | 57.7752
14.5 | 1.2683 | 0.02349 | 0.0271 | 53.9932
15 | 1.2911 | 0.02528 | 0.0295 | 51.072
15.5 | 1.3048 | 0.0278 | 0.0323 | 46.9353
16 | 1.3315 | 0.02961 | 0.0337 | 44.9679
16.5 | 1.3501 | 0.03203 | 0.0356 | 42.1511
17 | 1.3698 | 0.03449 | 0.037 | 39.7159
17.5 | 1.3856 | 0.03734 | 0.0385 | 37.1077
18 | 1.4055 | 0.03995 | 0.0395 | 35.1815
18.5 | 1.4161 | 0.04343 | 0.0407 | 32.6065
19 | 1.4311 | 0.04666 | 0.0414 | 30.6708
19.5 | 1.4482 | 0.04977 | 0.0418 | 29.0979
20 | 1.4601 | 0.05343 | 0.0421 | 27.3273

## 75. Re 5M Mach 0.10 (1)
BIGFOIL.COM POLAR EXPORT
NACA65A119
NACA65A119 |  |  |  | Cl Max: | 1.431 | at alpha= | 14.5 | deg
JavaFoil+Calcfoil stall+Eppler ext transition |  |  |  | L/D Max: | 90.211 | at alpha= | 9 | deg
Re: | 5000000 |  |  | Cd Min: | 0.00511 | at alpha= | 0 | deg
Mach: | 0.1 |  |  | Cl=0 at alpha= | -0.8254 | deg
|  |  |  | @ Cl=0.1, Cd= | 0.0051116
|  |  |  | @ Cl=0.4, Cd= | 0.0053242
|  |  |  | @ Cl=0.6, Cd= | 0.0091261
alpha (deg) | Cl | Cd | Cm | Cl/Cd
-20 | -1.04 | 0.12943 | 0.02 | -8.035
-19.5 | -1.079 | 0.11004 | 0.02 | -9.805
-19 | -1.117 | 0.0936 | 0.021 | -11.93
-18.5 | -1.185 | 0.06216 | 0.022 | -19.057
-18 | -1.225 | 0.04882 | 0.021 | -25.102
-17.5 | -1.251 | 0.04224 | 0.021 | -29.622
-17 | -1.27 | 0.03684 | 0.02 | -34.462
-16.5 | -1.282 | 0.03299 | 0.019 | -38.868
-16 | -1.291 | 0.02966 | 0.018 | -43.539
-15.5 | -1.295 | 0.02694 | 0.017 | -48.08
-15 | -1.294 | 0.02486 | 0.016 | -52.063
-14.5 | -1.289 | 0.02299 | 0.015 | -56.053
-14 | -1.279 | 0.02154 | 0.014 | -59.362
-13.5 | -1.266 | 0.01978 | 0.013 | -64.008
-13 | -1.248 | 0.01855 | 0.012 | -67.293
-12.5 | -1.227 | 0.01734 | 0.011 | -70.738
-12 | -1.203 | 0.01566 | 0.01 | -76.832
-11.5 | -1.173 | 0.01469 | 0.008 | -79.85
-11 | -1.139 | 0.0139 | 0.007 | -81.919
-10.5 | -1.101 | 0.01322 | 0.006 | -83.306
-10 | -1.06 | 0.01266 | 0.005 | -83.718
-9.5 | -1.015 | 0.01205 | 0.004 | -84.239
-9 | -0.968 | 0.01157 | 0.002 | -83.66
-8.5 | -0.918 | 0.01115 | 0.001 | -82.383
-8 | -0.867 | 0.01074 | 0 | -80.693
-7.5 | -0.813 | 0.01037 | -0.001 | -78.387
-7 | -0.758 | 0.00999 | -0.003 | -75.905
-6.5 | -0.703 | 0.00947 | -0.004 | -74.254
-6 | -0.644 | 0.00942 | -0.005 | -68.405
-5.5 | -0.584 | 0.00907 | -0.007 | -64.33
-5 | -0.523 | 0.00884 | -0.008 | -59.125
-4.5 | -0.461 | 0.00854 | -0.009 | -53.944
-4 | -0.399 | 0.0083 | -0.011 | -48.031
-3.5 | -0.336 | 0.00805 | -0.012 | -41.766
-3 | -0.274 | 0.00788 | -0.013 | -34.728
-2.5 | -0.211 | 0.00524 | -0.015 | -40.248
-2 | -0.148 | 0.00516 | -0.016 | -28.74
-1.5 | -0.085 | 0.00516 | -0.017 | -16.484
-1 | -0.022 | 0.00514 | -0.018 | -4.244
-0.5 | 0.041 | 0.00513 | -0.02 | 8.069
0 | 0.105 | 0.00511 | -0.021 | 20.483
0.5 | 0.168 | 0.00517 | -0.022 | 32.458
1 | 0.231 | 0.00518 | -0.024 | 44.617
1.5 | 0.294 | 0.00524 | -0.025 | 56.23
2 | 0.358 | 0.00527 | -0.026 | 67.876
2.5 | 0.42 | 0.00535 | -0.028 | 78.488
3 | 0.482 | 0.00544 | -0.029 | 88.545
3.5 | 0.544 | 0.00881 | -0.03 | 61.785
4 | 0.606 | 0.00916 | -0.032 | 66.225
4.5 | 0.667 | 0.0091 | -0.033 | 73.257
5 | 0.726 | 0.00968 | -0.034 | 74.939
5.5 | 0.783 | 0.01001 | -0.035 | 78.22
6 | 0.841 | 0.01036 | -0.036 | 81.179
6.5 | 0.898 | 0.01073 | -0.038 | 83.704
7 | 0.954 | 0.01111 | -0.039 | 85.893
7.5 | 1.009 | 0.01152 | -0.04 | 87.632
8 | 1.061 | 0.01191 | -0.041 | 89.139
8.5 | 1.111 | 0.01236 | -0.042 | 89.928
9 | 1.159 | 0.01285 | -0.043 | 90.211
9.5 | 1.205 | 0.01342 | -0.045 | 89.784
10 | 1.247 | 0.01404 | -0.046 | 88.768
10.5 | 1.286 | 0.01463 | -0.047 | 87.904
11 | 1.321 | 0.01614 | -0.048 | 81.821
11.5 | 1.352 | 0.01696 | -0.049 | 79.705
12 | 1.377 | 0.0179 | -0.05 | 76.948
12.5 | 1.397 | 0.01898 | -0.051 | 73.617
13 | 1.413 | 0.02018 | -0.052 | 69.991
13.5 | 1.424 | 0.02119 | -0.053 | 67.209
14 | 1.43 | 0.02251 | -0.054 | 63.54
14.5 | 1.431 | 0.02396 | -0.055 | 59.746
15 | 1.428 | 0.02558 | -0.056 | 55.81
15.5 | 1.42 | 0.02719 | -0.057 | 52.23
16 | 1.405 | 0.02989 | -0.057 | 47.019
16.5 | 1.388 | 0.03229 | -0.058 | 42.985
17 | 1.367 | 0.03473 | -0.059 | 39.365
17.5 | 1.341 | 0.03833 | -0.059 | 34.975
18 | 1.312 | 0.04224 | -0.06 | 31.048
18.5 | 1.277 | 0.04802 | -0.06 | 26.583
19 | 1.24 | 0.05415 | -0.06 | 22.904
19.5 | 1.197 | 0.0641 | -0.06 | 18.672

## 76. Re 5M Mach 0.10 (2)
BIGFOIL.COM POLAR EXPORT
NACA65A119
NACA65A119 |  |  |  | Cl Max: | 1.4521 | at alpha= | 20 | deg
XFOIL ncrit=9 |  |  |  | L/D Max: | 72.1023 | at alpha= | 3 | deg
Re: | 5000000 |  |  | Cd Min: | 0.05591 | at alpha= | 20 | deg
Mach: | 0.1 |  |  | Cl=0 at alpha= | -0.50276 | deg
|  |  |  | @ Cl=0.1, Cd= | 0.0044546
|  |  |  | @ Cl=0.4, Cd= | 0.0055643
|  |  |  | @ Cl=0.6, Cd= | 0.009388
alpha (deg) | Cl | Cd | Cm | Cl/Cd
-20 | -1.382 | 0.04973 | -0.0701 | -27.7901
-19.5 | -1.3746 | 0.04577 | -0.0696 | -30.0328
-19 | -1.3586 | 0.04272 | -0.069 | -31.8024
-18.5 | -1.3472 | 0.03943 | -0.0678 | -34.1669
-18 | -1.3329 | 0.03653 | -0.0665 | -36.4878
-17.5 | -1.3174 | 0.03381 | -0.0649 | -38.9648
-17 | -1.3014 | 0.03126 | -0.0631 | -41.6315
-16.5 | -1.2857 | 0.02882 | -0.0608 | -44.6114
-15.5 | -1.2173 | 0.02436 | -0.0622 | -49.9713
-15 | -1.1739 | 0.0224 | -0.0641 | -52.4062
-14.5 | -1.1336 | 0.02053 | -0.0654 | -55.2168
-14 | -1.1039 | 0.01917 | -0.0637 | -57.5848
-13.5 | -1.0823 | 0.01742 | -0.061 | -62.1297
-13 | -1.0481 | 0.01632 | -0.0595 | -64.2218
-12.5 | -1.0154 | 0.01516 | -0.0577 | -66.9789
-12 | -0.9786 | 0.01424 | -0.0562 | -68.7219
-11.5 | -0.9421 | 0.01336 | -0.0546 | -70.5165
-11 | -0.9035 | 0.0126 | -0.053 | -71.7063
-10.5 | -0.8636 | 0.01193 | -0.0515 | -72.3889
-10 | -0.8214 | 0.01139 | -0.0502 | -72.1159
-9.5 | -0.7793 | 0.01086 | -0.0488 | -71.7587
-9 | -0.7369 | 0.01037 | -0.0472 | -71.0608
-8.5 | -0.6926 | 0.00997 | -0.0459 | -69.4684
-8 | -0.6469 | 0.00963 | -0.0448 | -67.1755
-7.5 | -0.6008 | 0.00931 | -0.0436 | -64.5328
-7 | -0.5563 | 0.00895 | -0.042 | -62.1564
-6.5 | -0.5087 | 0.00869 | -0.041 | -58.5386
-5.5 | -0.4124 | 0.00819 | -0.0389 | -50.3541
-5 | -0.3627 | 0.00799 | -0.0381 | -45.3942
-4.5 | -0.3145 | 0.00774 | -0.037 | -40.6331
-4 | -0.2776 | 0.00723 | -0.0336 | -38.3956
-3.5 | -0.2511 | 0.00659 | -0.0279 | -38.1032
-3 | -0.2231 | 0.00593 | -0.0224 | -37.6223
-2.5 | -0.197 | 0.00516 | -0.0165 | -38.1783
-2 | -0.1565 | 0.00474 | -0.0136 | -33.0169
-1.5 | -0.1076 | 0.00458 | -0.0124 | -23.4934
-1 | -0.0541 | 0.00451 | -0.0122 | -11.9956
-0.5 | 0.0003 | 0.00447 | -0.0121 | 0.067114
0 | 0.0547 | 0.00447 | -0.0121 | 12.2371
0.5 | 0.1137 | 0.00445 | -0.0131 | 25.5506
1 | 0.1707 | 0.00451 | -0.0136 | 37.8492
1.5 | 0.2284 | 0.00457 | -0.0144 | 49.9781
2 | 0.2848 | 0.00466 | -0.0148 | 61.1159
2.5 | 0.3392 | 0.00479 | -0.0148 | 70.8142
3 | 0.3807 | 0.00528 | -0.0123 | 72.1023
3.5 | 0.4194 | 0.00585 | -0.0092 | 71.6923
4 | 0.4489 | 0.00667 | -0.0043 | 67.3013
4.5 | 0.4827 | 0.00736 | -0.0005 | 65.5842
5.5 | 0.5427 | 0.00892 | 0.0084 | 60.8408
6 | 0.588 | 0.00929 | 0.0097 | 63.2939
6.5 | 0.6333 | 0.00966 | 0.011 | 65.559
7 | 0.6781 | 0.01007 | 0.0123 | 67.3386
7.5 | 0.724 | 0.01045 | 0.0134 | 69.2823
8 | 0.7666 | 0.01095 | 0.0149 | 70.0091
8.5 | 0.8093 | 0.01148 | 0.0163 | 70.4965
9 | 0.8524 | 0.01202 | 0.0175 | 70.9151
9.5 | 0.8937 | 0.01264 | 0.0189 | 70.7041
10 | 0.9321 | 0.01342 | 0.0207 | 69.456
11 | 1.0111 | 0.01495 | 0.0234 | 67.6321
11.5 | 1.049 | 0.01585 | 0.0249 | 66.183
12 | 1.0839 | 0.0169 | 0.0266 | 64.1361
12.5 | 1.1195 | 0.01794 | 0.028 | 62.4025
13 | 1.1532 | 0.01898 | 0.0297 | 60.7587
13.5 | 1.2075 | 0.02045 | 0.0266 | 59.0465
14 | 1.2485 | 0.02228 | 0.026 | 56.0368
14.5 | 1.2669 | 0.02428 | 0.0291 | 52.1787
15 | 1.2874 | 0.0263 | 0.0317 | 48.9506
15.5 | 1.3031 | 0.02879 | 0.0343 | 45.2622
16 | 1.3286 | 0.03074 | 0.0359 | 43.2206
16.5 | 1.3481 | 0.03321 | 0.0377 | 40.5932
17 | 1.3664 | 0.03586 | 0.0392 | 38.1037
17.5 | 1.3833 | 0.03871 | 0.0406 | 35.735
18 | 1.4036 | 0.04139 | 0.0415 | 33.9116
18.5 | 1.4111 | 0.04527 | 0.0428 | 31.1708
19 | 1.425 | 0.04868 | 0.0435 | 29.2728
19.5 | 1.4423 | 0.05189 | 0.0439 | 27.7953
20 | 1.4521 | 0.05591 | 0.0441 | 25.9721

## 77. Re 5M Mach 0.25 (1)
BIGFOIL.COM POLAR EXPORT
NACA65A119
NACA65A119 |  |  |  | Cl Max: | 1.366 | at alpha= | 12.5 | deg
JavaFoil+Calcfoil stall+Eppler ext transition |  |  |  | L/D Max: | 89.747 | at alpha= | 3 | deg
Re: | 5000000 |  |  | Cd Min: | 0.00515 | at alpha= | 0 | deg
Mach: | 0.25 |  |  | Cl=0 at alpha= | -0.83077 | deg
|  |  |  | @ Cl=0.1, Cd= | 0.0051549
|  |  |  | @ Cl=0.4, Cd= | 0.0053713
|  |  |  | @ Cl=0.6, Cd= | 0.0090868
alpha (deg) | Cl | Cd | Cm | Cl/Cd
-18.5 | -0.783 | 0.14671 | 0.015 | -5.336
-18 | -0.835 | 0.1394 | 0.014 | -5.988
-17.5 | -0.886 | 0.12659 | 0.014 | -6.996
-17 | -0.927 | 0.11528 | 0.014 | -8.044
-16.5 | -0.979 | 0.0945 | 0.015 | -10.363
-16 | -1.075 | 0.05405 | 0.017 | -19.884
-15.5 | -1.131 | 0.03897 | 0.017 | -29.01
-15 | -1.162 | 0.03319 | 0.016 | -35.021
-14.5 | -1.186 | 0.02861 | 0.015 | -41.456
-14 | -1.201 | 0.02547 | 0.014 | -47.131
-13.5 | -1.207 | 0.02288 | 0.013 | -52.772
-13 | -1.204 | 0.02133 | 0.012 | -56.477
-12.5 | -1.197 | 0.01946 | 0.011 | -61.509
-12 | -1.183 | 0.01816 | 0.01 | -65.123
-11.5 | -1.163 | 0.01688 | 0.009 | -68.89
-11 | -1.139 | 0.015 | 0.007 | -75.947
-10.5 | -1.107 | 0.01424 | 0.006 | -77.745
-10 | -1.07 | 0.01341 | 0.005 | -79.844
-9.5 | -1.029 | 0.01274 | 0.004 | -80.793
-9 | -0.984 | 0.01212 | 0.002 | -81.227
-8.5 | -0.936 | 0.01164 | 0.001 | -80.358
-8 | -0.884 | 0.01119 | 0 | -79.026
-7.5 | -0.831 | 0.01076 | -0.001 | -77.21
-7 | -0.774 | 0.01038 | -0.003 | -74.593
-6.5 | -0.716 | 0.01001 | -0.004 | -71.577
-6 | -0.66 | 0.00947 | -0.005 | -69.667
-5.5 | -0.599 | 0.00938 | -0.007 | -63.858
-5 | -0.536 | 0.00901 | -0.008 | -59.57
-4.5 | -0.473 | 0.00877 | -0.01 | -53.944
-4 | -0.41 | 0.00847 | -0.011 | -48.34
-3.5 | -0.346 | 0.00829 | -0.012 | -41.69
-3 | -0.281 | 0.00801 | -0.014 | -35.092
-2.5 | -0.217 | 0.00529 | -0.015 | -40.96
-2 | -0.152 | 0.00522 | -0.016 | -29.179
-1.5 | -0.087 | 0.00522 | -0.018 | -16.752
-1 | -0.022 | 0.00518 | -0.019 | -4.329
-0.5 | 0.043 | 0.00519 | -0.02 | 8.2
0 | 0.108 | 0.00515 | -0.022 | 20.874
0.5 | 0.173 | 0.00522 | -0.023 | 33.087
1 | 0.238 | 0.00525 | -0.024 | 45.241
1.5 | 0.303 | 0.00528 | -0.026 | 57.349
2 | 0.367 | 0.00533 | -0.027 | 68.968
2.5 | 0.431 | 0.00541 | -0.028 | 79.623
3 | 0.495 | 0.00552 | -0.03 | 89.747
3.5 | 0.559 | 0.0091 | -0.031 | 61.417
4 | 0.621 | 0.00908 | -0.032 | 68.387
4.5 | 0.682 | 0.00966 | -0.034 | 70.569
5 | 0.742 | 0.01003 | -0.035 | 73.967
5.5 | 0.802 | 0.01036 | -0.036 | 77.384
6 | 0.861 | 0.01074 | -0.037 | 80.144
6.5 | 0.919 | 0.01112 | -0.038 | 82.664
7 | 0.976 | 0.01157 | -0.04 | 84.405
7.5 | 1.031 | 0.01202 | -0.041 | 85.774
8 | 1.083 | 0.01246 | -0.042 | 86.929
8.5 | 1.133 | 0.01297 | -0.043 | 87.297
9 | 1.179 | 0.01358 | -0.045 | 86.772
9.5 | 1.222 | 0.01419 | -0.046 | 86.071
10 | 1.26 | 0.01488 | -0.047 | 84.723
10.5 | 1.293 | 0.01654 | -0.048 | 78.154
11 | 1.322 | 0.01747 | -0.049 | 75.661
11.5 | 1.345 | 0.01855 | -0.05 | 72.495
12 | 1.359 | 0.01964 | -0.051 | 69.198
12.5 | 1.366 | 0.02091 | -0.052 | 65.319
13 | 1.366 | 0.02223 | -0.053 | 61.451
13.5 | 1.357 | 0.02407 | -0.054 | 56.365
14 | 1.341 | 0.0258 | -0.055 | 51.958
14.5 | 1.314 | 0.02838 | -0.056 | 46.317
15 | 1.281 | 0.03108 | -0.056 | 41.203
15.5 | 1.236 | 0.03513 | -0.057 | 35.198
16 | 1.187 | 0.03897 | -0.057 | 30.463
16.5 | 1.119 | 0.04873 | -0.057 | 22.966
17 | 0.985 | 0.09638 | -0.048 | 10.217
17.5 | 0.912 | 0.11672 | -0.045 | 7.81

## 78. Re 5M Mach 0.25 (2)
BIGFOIL.COM POLAR EXPORT
NACA65A119
NACA65A119 |  |  |  | Cl Max: | 1.3957 | at alpha= | 20 | deg
XFOIL ncrit=9 |  |  |  | L/D Max: | 71.7842 | at alpha= | 2.5 | deg
Re: | 5000000 |  |  | Cd Min: | 0.07132 | at alpha= | 20 | deg
Mach: | 0.25 |  |  | Cl=0 at alpha= | -0.48785 | deg
|  |  |  | @ Cl=0.1, Cd= | 0.0045074
|  |  |  | @ Cl=0.4, Cd= | 0.0056378
|  |  |  | @ Cl=0.6, Cd= | 0.0098249
alpha (deg) | Cl | Cd | Cm | Cl/Cd
-20 | -1.3163 | 0.06564 | -0.0795 | -20.0533
-19.5 | -1.3213 | 0.05955 | -0.0801 | -22.1881
-19 | -1.318 | 0.05455 | -0.08 | -24.1613
-18.5 | -1.3162 | 0.04966 | -0.0794 | -26.5042
-18 | -1.3056 | 0.04579 | -0.0784 | -28.5128
-17.5 | -1.2976 | 0.04183 | -0.0769 | -31.0208
-17 | -1.2851 | 0.03843 | -0.0752 | -33.44
-16.5 | -1.2665 | 0.0356 | -0.0733 | -35.5758
-16 | -1.2455 | 0.03253 | -0.0723 | -38.2877
-15 | -1.1786 | 0.02675 | -0.0734 | -44.0598
-14.5 | -1.1272 | 0.02436 | -0.0766 | -46.2726
-14 | -1.0981 | 0.0226 | -0.0746 | -48.5885
-13.5 | -1.0754 | 0.02057 | -0.0719 | -52.28
-13 | -1.0445 | 0.019 | -0.0698 | -54.9737
-12.5 | -1.0149 | 0.01742 | -0.0674 | -58.2606
-12 | -0.978 | 0.01624 | -0.0656 | -60.2217
-11.5 | -0.9461 | 0.01488 | -0.0632 | -63.582
-11 | -0.9058 | 0.01396 | -0.0615 | -64.8854
-10.5 | -0.8658 | 0.01308 | -0.0596 | -66.1927
-10 | -0.8236 | 0.01234 | -0.058 | -66.7423
-9.5 | -0.7805 | 0.01168 | -0.0563 | -66.8236
-9 | -0.737 | 0.01107 | -0.0546 | -66.5763
-8.5 | -0.693 | 0.01053 | -0.0528 | -65.812
-8 | -0.647 | 0.01009 | -0.0513 | -64.1229
-7.5 | -0.6005 | 0.00969 | -0.0498 | -61.9711
-7 | -0.5551 | 0.00928 | -0.048 | -59.8168
-6.5 | -0.5071 | 0.00896 | -0.0466 | -56.596
-6 | -0.4582 | 0.00868 | -0.0453 | -52.788
-5.5 | -0.4102 | 0.0084 | -0.0437 | -48.8333
-5 | -0.3612 | 0.00814 | -0.0424 | -44.3735
-4.5 | -0.3112 | 0.0079 | -0.0412 | -39.3924
-3.5 | -0.2402 | 0.00677 | -0.033 | -35.4801
-3 | -0.2196 | 0.0061 | -0.0256 | -36
-2.5 | -0.198 | 0.00528 | -0.0183 | -37.5
-2 | -0.1603 | 0.00482 | -0.0144 | -33.2573
-1.5 | -0.1112 | 0.00463 | -0.0129 | -24.0173
-1 | -0.0565 | 0.00456 | -0.0124 | -12.3904
-0.5 | -0.0014 | 0.00453 | -0.0121 | -0.30905
0 | 0.0562 | 0.0045 | -0.0124 | 12.4889
0.5 | 0.1157 | 0.00451 | -0.0131 | 25.6541
1 | 0.1746 | 0.00455 | -0.0136 | 38.3736
2 | 0.2898 | 0.00471 | -0.0142 | 61.5287
2.5 | 0.346 | 0.00482 | -0.0142 | 71.7842
3.5 | 0.4226 | 0.00598 | -0.007 | 70.6689
4 | 0.4483 | 0.0069 | -0.0011 | 64.971
4.5 | 0.4786 | 0.00765 | 0.0038 | 62.5621
5 | 0.5006 | 0.00867 | 0.01 | 57.7393
5.5 | 0.5392 | 0.00929 | 0.013 | 58.0409
6 | 0.5861 | 0.00968 | 0.0144 | 60.5475
6.5 | 0.6312 | 0.01015 | 0.016 | 62.1872
7 | 0.6771 | 0.01062 | 0.0175 | 63.7571
7.5 | 0.7232 | 0.0111 | 0.0189 | 65.1532
8 | 0.7656 | 0.01176 | 0.0207 | 65.102
8.5 | 0.8101 | 0.01236 | 0.0222 | 65.5421
9 | 0.8531 | 0.01306 | 0.0238 | 65.3216
9.5 | 0.8941 | 0.01387 | 0.0256 | 64.4629
10 | 0.9332 | 0.01482 | 0.0275 | 62.969
10.5 | 0.9742 | 0.01571 | 0.0291 | 62.0115
11 | 1.0129 | 0.01675 | 0.0309 | 60.4716
11.5 | 1.0491 | 0.01796 | 0.0329 | 58.4131
12 | 1.0867 | 0.01915 | 0.0346 | 56.7467
12.5 | 1.1195 | 0.02062 | 0.0366 | 54.2919
13 | 1.1537 | 0.02192 | 0.0386 | 52.6323
13.5 | 1.1937 | 0.02417 | 0.0385 | 49.3877
14 | 1.2387 | 0.02656 | 0.0365 | 46.6378
14.5 | 1.254 | 0.0292 | 0.0399 | 42.9452
15 | 1.2761 | 0.03157 | 0.0423 | 40.4213
15.5 | 1.2982 | 0.03409 | 0.0444 | 38.0815
16 | 1.3176 | 0.03695 | 0.0464 | 35.659
16.5 | 1.3326 | 0.04024 | 0.0484 | 33.1163
17 | 1.3518 | 0.04335 | 0.0498 | 31.1834
17.5 | 1.3638 | 0.04718 | 0.0511 | 28.9063
18 | 1.379 | 0.05087 | 0.0521 | 27.1083
18.5 | 1.3774 | 0.0562 | 0.053 | 24.5089
19 | 1.3874 | 0.06068 | 0.0534 | 22.8642
19.5 | 1.3907 | 0.06597 | 0.0533 | 21.0808
20 | 1.3957 | 0.07132 | 0.0528 | 19.5695

## 79. Re 5M Mach 0.50 (1)
BIGFOIL.COM POLAR EXPORT
NACA65A119
NACA65A119 |  |  |  | Cl Max: | 1.198 | at alpha= | 20 | deg
JavaFoil+Calcfoil stall+Eppler ext transition |  |  |  | L/D Max: | 93.738 | at alpha= | 3 | deg
Re: | 5000000 |  |  | Cd Min: | 0.00542 | at alpha= | -1 | deg
Mach: | 0.5 |  |  | Cl=0 at alpha= | -0.82877 | deg
|  |  |  | @ Cl=0.1, Cd= | 0.0054344
|  |  |  | @ Cl=0.4, Cd= | 0.0056279
|  |  |  | @ Cl=0.6, Cd= | 0.0091005
alpha (deg) | Cl | Cd | Cm | Cl/Cd
-20 | -1.111 | 0.15491 | 0.022 | -7.172
-19.5 | -1.085 | 0.14444 | 0.021 | -7.508
-19 | -1.039 | 0.15013 | 0.018 | -6.921
-18.5 | -1.008 | 0.14444 | 0.016 | -6.979
-18 | -0.98 | 0.13965 | 0.016 | -7.019
-17.5 | -0.96 | 0.13648 | 0.016 | -7.034
-17 | -0.925 | 0.13493 | 0.014 | -6.857
-16.5 | -0.895 | 0.12908 | 0.013 | -6.931
-16 | -0.866 | 0.12314 | 0.012 | -7.036
-15.5 | -0.839 | 0.12046 | 0.011 | -6.963
-15 | -0.811 | 0.11668 | 0.01 | -6.95
-14.5 | -0.783 | 0.11151 | 0.01 | -7.022
-14 | -0.755 | 0.10617 | 0.009 | -7.109
-13.5 | -0.725 | 0.10059 | 0.008 | -7.209
-13 | -0.697 | 0.0964 | 0.007 | -7.232
-12.5 | -0.669 | 0.09263 | 0.006 | -7.222
-12 | -0.641 | 0.09252 | 0.006 | -6.925
-11.5 | -0.612 | 0.0854 | 0.005 | -7.163
-11 | -0.584 | 0.08324 | 0.004 | -7.017
-10.5 | -0.557 | 0.07225 | 0.004 | -7.716
-10 | -0.538 | 0.06129 | 0.004 | -8.777
-9.5 | -0.947 | 0.01949 | 0.004 | -48.556
-9 | -0.982 | 0.01635 | 0.003 | -60.077
-8.5 | -0.973 | 0.01487 | 0.001 | -65.419
-8 | -0.942 | 0.01371 | 0 | -68.653
-7.5 | -0.897 | 0.01299 | -0.002 | -69.092
-7 | -0.843 | 0.01228 | -0.003 | -68.669
-6.5 | -0.783 | 0.01171 | -0.005 | -66.915
-6 | -0.721 | 0.01118 | -0.006 | -64.474
-5.5 | -0.656 | 0.01072 | -0.008 | -61.183
-5 | -0.589 | 0.01026 | -0.009 | -57.422
-4.5 | -0.521 | 0.00986 | -0.011 | -52.857
-4 | -0.452 | 0.0095 | -0.012 | -47.607
-3.5 | -0.383 | 0.00916 | -0.014 | -41.827
-3 | -0.314 | 0.00885 | -0.015 | -35.47
-2.5 | -0.242 | 0.00861 | -0.017 | -28.103
-2 | -0.17 | 0.0055 | -0.018 | -30.991
-1.5 | -0.098 | 0.00543 | -0.02 | -18.003
-1 | -0.025 | 0.00542 | -0.021 | -4.629
-0.5 | 0.048 | 0.00542 | -0.023 | 8.784
0 | 0.12 | 0.00544 | -0.024 | 22.12
0.5 | 0.193 | 0.00546 | -0.026 | 35.335
1 | 0.266 | 0.0055 | -0.027 | 48.308
1.5 | 0.338 | 0.00556 | -0.029 | 60.789
2 | 0.411 | 0.00564 | -0.03 | 72.881
2.5 | 0.481 | 0.00578 | -0.032 | 83.248
3 | 0.553 | 0.0059 | -0.033 | 93.738
3.5 | 0.616 | 0.01019 | -0.034 | 60.449
4 | 0.684 | 0.01059 | -0.036 | 64.613
4.5 | 0.752 | 0.01105 | -0.037 | 68.055
5 | 0.819 | 0.01156 | -0.039 | 70.823
5.5 | 0.883 | 0.01208 | -0.04 | 73.112
6 | 0.946 | 0.01267 | -0.041 | 74.642
6.5 | 1.006 | 0.01326 | -0.043 | 75.9
7 | 1.063 | 0.01393 | -0.044 | 76.327
7.5 | 1.114 | 0.01472 | -0.045 | 75.638
8 | 1.152 | 0.01572 | -0.047 | 73.311
8.5 | 1.177 | 0.01691 | -0.048 | 69.577
9 | 1.177 | 0.01939 | -0.049 | 60.683
9.5 | 1.134 | 0.02133 | -0.05 | 53.143
10 | 0.737 | 0.02455 | -0.051 | 30.007
10.5 | 0.651 | 0.07597 | -0.029 | 8.567
11 | 0.675 | 0.09683 | -0.026 | 6.973
11.5 | 0.705 | 0.08424 | -0.028 | 8.366
12 | 0.733 | 0.0915 | -0.03 | 8.016
12.5 | 0.761 | 0.09352 | -0.031 | 8.142
13 | 0.789 | 0.09747 | -0.031 | 8.097
13.5 | 0.817 | 0.10303 | -0.032 | 7.93
14 | 0.847 | 0.10774 | -0.034 | 7.858
14.5 | 0.874 | 0.1125 | -0.035 | 7.773
15 | 0.902 | 0.11502 | -0.036 | 7.843
15.5 | 0.929 | 0.1211 | -0.036 | 7.675
16 | 0.957 | 0.1234 | -0.037 | 7.758
16.5 | 0.987 | 0.1286 | -0.039 | 7.677
17 | 1.033 | 0.12567 | -0.048 | 8.222
17.5 | 1.043 | 0.13537 | -0.041 | 7.703
18 | 1.07 | 0.13942 | -0.042 | 7.677
18.5 | 1.116 | 0.1397 | -0.05 | 7.99
19 | 1.164 | 0.13343 | -0.056 | 8.726
19.5 | 1.159 | 0.15385 | -0.048 | 7.532
20 | 1.198 | 0.15485 | -0.052 | 7.736

## 80. Re 5M Mach 0.50 (2)
BIGFOIL.COM POLAR EXPORT
NACA65A119
NACA65A119 |  |  |  | Cl Max: | 1.1625 | at alpha= | 13.5 | deg
XFOIL ncrit=9 |  |  |  | L/D Max: | 71.9298 | at alpha= | 2.5 | deg
Re: | 5000000 |  |  | Cd Min: | 0.14733 | at alpha= | 18.5 | deg
Mach: | 0.5 |  |  | Cl=0 at alpha= | -0.49576 | deg
|  |  |  | @ Cl=0.1, Cd= | 0.0047735
|  |  |  | @ Cl=0.4, Cd= | 0.0056352
|  |  |  | @ Cl=0.6, Cd= | 0.013197
alpha (deg) | Cl | Cd | Cm | Cl/Cd
-18 | -0.716 | 0.1436 | -0.0601 | -4.9861
-17.5 | -0.7586 | 0.12923 | -0.0687 | -5.8702
-17 | -0.7912 | 0.11693 | -0.0755 | -6.7664
-15.5 | -0.853 | 0.08114 | -0.0989 | -10.5127
-15 | -0.8872 | 0.06857 | -0.1072 | -12.9386
-14.5 | -0.9223 | 0.0561 | -0.1157 | -16.4403
-14 | -0.9483 | 0.04832 | -0.1156 | -19.6254
-13.5 | -0.9764 | 0.04114 | -0.1139 | -23.7336
-13 | -0.9897 | 0.03533 | -0.1107 | -28.013
-12.5 | -0.9866 | 0.03079 | -0.1069 | -32.0429
-12 | -0.9664 | 0.02737 | -0.103 | -35.3087
-11.5 | -0.9367 | 0.02465 | -0.0993 | -38
-11 | -0.9029 | 0.0223 | -0.0957 | -40.4888
-10.5 | -0.8615 | 0.02046 | -0.0926 | -42.1065
-9.5 | -0.7723 | 0.01738 | -0.0867 | -44.4361
-9 | -0.7244 | 0.01611 | -0.0841 | -44.9659
-8.5 | -0.6788 | 0.01484 | -0.0813 | -45.7412
-8 | -0.6314 | 0.01372 | -0.0788 | -46.0204
-7.5 | -0.5842 | 0.01266 | -0.0761 | -46.1453
-7 | -0.5334 | 0.01184 | -0.0739 | -45.0507
-6.5 | -0.4854 | 0.011 | -0.0713 | -44.1273
-6 | -0.4354 | 0.01032 | -0.0688 | -42.1899
-5.5 | -0.3837 | 0.00978 | -0.0666 | -39.2331
-5 | -0.333 | 0.00927 | -0.0641 | -35.9223
-4.5 | -0.2821 | 0.00884 | -0.0616 | -31.9118
-4 | -0.2315 | 0.00845 | -0.059 | -27.3964
-3.5 | -0.1969 | 0.00779 | -0.0534 | -25.276
-3 | -0.1853 | 0.00682 | -0.0432 | -27.1701
-2.5 | -0.1832 | 0.00578 | -0.0306 | -31.6955
-2 | -0.164 | 0.00509 | -0.0211 | -32.22
-1.5 | -0.118 | 0.00486 | -0.017 | -24.2798
-1 | -0.0606 | 0.0048 | -0.0153 | -12.625
-0.5 | -0.0005 | 0.00476 | -0.0142 | -0.10504
0 | 0.0585 | 0.00478 | -0.0129 | 12.2385
0.5 | 0.1222 | 0.00477 | -0.0126 | 25.6184
1 | 0.1838 | 0.00484 | -0.0119 | 37.9752
1.5 | 0.2488 | 0.00485 | -0.0119 | 51.299
2 | 0.3098 | 0.00496 | -0.011 | 62.4597
2.5 | 0.369 | 0.00513 | -0.0097 | 71.9298
3 | 0.4052 | 0.00572 | -0.0039 | 70.8392
3.5 | 0.4285 | 0.00657 | 0.0042 | 65.2207
4.5 | 0.4477 | 0.00938 | 0.0232 | 47.7292
5 | 0.4678 | 0.01089 | 0.0299 | 42.9568
5.5 | 0.5153 | 0.0117 | 0.0323 | 44.0427
6 | 0.5636 | 0.01255 | 0.0345 | 44.9084
6.5 | 0.6131 | 0.01343 | 0.0366 | 45.6515
7 | 0.6609 | 0.01443 | 0.0388 | 45.8004
7.5 | 0.7068 | 0.01559 | 0.0413 | 45.3368
8 | 0.7512 | 0.01688 | 0.0439 | 44.5024
8.5 | 0.7977 | 0.01816 | 0.0463 | 43.9262
9 | 0.8409 | 0.01969 | 0.049 | 42.707
9.5 | 0.8807 | 0.02144 | 0.0519 | 41.0774
10 | 0.923 | 0.0232 | 0.0547 | 39.7845
10.5 | 0.9677 | 0.02492 | 0.0571 | 38.8323
11 | 1.0031 | 0.02722 | 0.0603 | 36.8516
11.5 | 1.046 | 0.02928 | 0.0631 | 35.724
12 | 1.0831 | 0.03173 | 0.0661 | 34.1349
12.5 | 1.1156 | 0.03458 | 0.0692 | 32.2614
13 | 1.1369 | 0.03824 | 0.0728 | 29.7306
13.5 | 1.1625 | 0.04341 | 0.0728 | 26.7795
14 | 1.1523 | 0.05113 | 0.0738 | 22.5367
14.5 | 1.1236 | 0.05886 | 0.0758 | 19.0894
15 | 1.0926 | 0.06747 | 0.076 | 16.1939
15.5 | 1.0582 | 0.07722 | 0.0742 | 13.7037
16 | 1.0215 | 0.08819 | 0.0704 | 11.5829
16.5 | 0.9852 | 0.09992 | 0.0651 | 9.8599
17 | 0.9609 | 0.11101 | 0.0594 | 8.656
17.5 | 0.936 | 0.12258 | 0.0529 | 7.6358
18 | 0.9122 | 0.13453 | 0.0458 | 6.7806
18.5 | 0.8837 | 0.14733 | 0.0378 | 5.9981

## 81. Re 6M Mach 0.00 (1)
BIGFOIL.COM POLAR EXPORT
NACA65A119
NACA65A119 |  |  |  | Cl Max: | 1.447 | at alpha= | 14.5 | deg
JavaFoil+Calcfoil stall+Eppler ext transition |  |  |  | L/D Max: | 93.371 | at alpha= | 9 | deg
Re: | 6000000 |  |  | Cd Min: | 0.005 | at alpha= | -0.5 | deg
Mach: | 0 |  |  | Cl=0 at alpha= | -0.8254 | deg
|  |  |  | @ Cl=0.1, Cd= | 0.0050562
|  |  |  | @ Cl=0.4, Cd= | 0.0052449
|  |  |  | @ Cl=0.6, Cd= | 0.0088247
alpha (deg) | Cl | Cd | Cm | Cl/Cd
-20 | -1.123 | 0.09684 | 0.022 | -11.598
-19.5 | -1.185 | 0.06688 | 0.023 | -17.712
-19 | -1.212 | 0.05975 | 0.023 | -20.28
-18.5 | -1.246 | 0.0488 | 0.022 | -25.531
-18 | -1.274 | 0.04125 | 0.022 | -30.882
-17.5 | -1.292 | 0.03674 | 0.021 | -35.178
-17 | -1.304 | 0.03285 | 0.02 | -39.701
-16.5 | -1.312 | 0.02965 | 0.019 | -44.266
-16 | -1.316 | 0.02722 | 0.018 | -48.339
-15.5 | -1.316 | 0.02494 | 0.017 | -52.76
-15 | -1.311 | 0.02308 | 0.016 | -56.82
-14.5 | -1.303 | 0.02134 | 0.015 | -61.049
-14 | -1.291 | 0.01998 | 0.014 | -64.602
-13.5 | -1.275 | 0.01871 | 0.013 | -68.132
-13 | -1.256 | 0.01736 | 0.012 | -72.316
-12.5 | -1.234 | 0.01584 | 0.011 | -77.924
-12 | -1.206 | 0.01494 | 0.01 | -80.755
-11.5 | -1.175 | 0.01401 | 0.008 | -83.855
-11 | -1.139 | 0.01335 | 0.007 | -85.352
-10.5 | -1.1 | 0.0127 | 0.006 | -86.646
-10 | -1.058 | 0.01217 | 0.005 | -86.928
-9.5 | -1.013 | 0.0116 | 0.004 | -87.348
-9 | -0.966 | 0.01112 | 0.002 | -86.856
-8.5 | -0.916 | 0.01073 | 0.001 | -85.347
-8 | -0.864 | 0.01034 | 0 | -83.629
-7.5 | -0.812 | 0.00996 | -0.001 | -81.526
-7 | -0.759 | 0.00941 | -0.003 | -80.669
-6.5 | -0.701 | 0.00935 | -0.004 | -74.954
-6 | -0.641 | 0.009 | -0.005 | -71.224
-5.5 | -0.581 | 0.00877 | -0.007 | -66.212
-5 | -0.52 | 0.00846 | -0.008 | -61.435
-4.5 | -0.459 | 0.00825 | -0.009 | -55.619
-4 | -0.397 | 0.00804 | -0.011 | -49.325
-3.5 | -0.335 | 0.00783 | -0.012 | -42.723
-3 | -0.272 | 0.00768 | -0.013 | -35.459
-2.5 | -0.21 | 0.00513 | -0.014 | -40.93
-2 | -0.148 | 0.00511 | -0.016 | -28.9
-1.5 | -0.085 | 0.00504 | -0.017 | -16.8
-1 | -0.022 | 0.00503 | -0.018 | -4.317
-0.5 | 0.041 | 0.005 | -0.02 | 8.239
0 | 0.104 | 0.00506 | -0.021 | 20.599
0.5 | 0.167 | 0.00505 | -0.022 | 33.081
1 | 0.23 | 0.00509 | -0.024 | 45.218
1.5 | 0.293 | 0.00511 | -0.025 | 57.309
2 | 0.356 | 0.00518 | -0.026 | 68.707
2.5 | 0.417 | 0.00527 | -0.028 | 79.209
3 | 0.48 | 0.00537 | -0.029 | 89.301
3.5 | 0.542 | 0.00853 | -0.03 | 63.517
4 | 0.603 | 0.00884 | -0.031 | 68.276
4.5 | 0.665 | 0.00911 | -0.033 | 72.935
5 | 0.724 | 0.00907 | -0.034 | 79.877
5.5 | 0.782 | 0.00966 | -0.035 | 80.942
6 | 0.839 | 0.00998 | -0.036 | 84.054
6.5 | 0.895 | 0.01034 | -0.037 | 86.606
7 | 0.951 | 0.01069 | -0.039 | 88.982
7.5 | 1.006 | 0.0111 | -0.04 | 90.578
8 | 1.058 | 0.01146 | -0.041 | 92.288
8.5 | 1.108 | 0.01189 | -0.042 | 93.176
9 | 1.156 | 0.01238 | -0.043 | 93.371
9.5 | 1.202 | 0.01292 | -0.044 | 93.001
10 | 1.245 | 0.01346 | -0.046 | 92.508
10.5 | 1.285 | 0.01401 | -0.047 | 91.748
11 | 1.322 | 0.01464 | -0.048 | 90.286
11.5 | 1.354 | 0.01616 | -0.049 | 83.764
12 | 1.38 | 0.01701 | -0.05 | 81.125
12.5 | 1.403 | 0.01788 | -0.051 | 78.451
13 | 1.42 | 0.01913 | -0.052 | 74.23
13.5 | 1.433 | 0.02029 | -0.053 | 70.612
14 | 1.442 | 0.02126 | -0.054 | 67.838
14.5 | 1.447 | 0.02258 | -0.055 | 64.088
15 | 1.447 | 0.02403 | -0.056 | 60.212
15.5 | 1.443 | 0.02543 | -0.056 | 56.742
16 | 1.433 | 0.02773 | -0.057 | 51.669
16.5 | 1.42 | 0.02979 | -0.058 | 47.67
17 | 1.404 | 0.03186 | -0.059 | 44.085
17.5 | 1.382 | 0.03531 | -0.059 | 39.143
18 | 1.36 | 0.03787 | -0.06 | 35.912
18.5 | 1.332 | 0.04208 | -0.06 | 31.662
19 | 1.303 | 0.04642 | -0.061 | 28.071
19.5 | 1.268 | 0.0529 | -0.061 | 23.977

## 82. Re 6M Mach 0.00 (2)
BIGFOIL.COM POLAR EXPORT
NACA65A119
NACA65A119 |  |  |  | Cl Max: | 1.4779 | at alpha= | 20 | deg
XFOIL ncrit=9 |  |  |  | L/D Max: | 75.7368 | at alpha= | 9 | deg
Re: | 6000000 |  |  | Cd Min: | 0.05157 | at alpha= | 20 | deg
Mach: | 0 |  |  | Cl=0 at alpha= | -0.50647 | deg
|  |  |  | @ Cl=0.1, Cd= | 0.0043215
|  |  |  | @ Cl=0.4, Cd= | 0.0058423
|  |  |  | @ Cl=0.6, Cd= | 0.0089407
alpha (deg) | Cl | Cd | Cm | Cl/Cd
-20 | -1.4157 | 0.04491 | -0.0674 | -31.523
-19.5 | -1.4035 | 0.04163 | -0.0667 | -33.7137
-19 | -1.3891 | 0.03871 | -0.0657 | -35.8848
-18.5 | -1.3753 | 0.03585 | -0.0644 | -38.3626
-18 | -1.3569 | 0.03342 | -0.0631 | -40.6014
-17.5 | -1.3397 | 0.03101 | -0.0614 | -43.2022
-17 | -1.3219 | 0.02875 | -0.0595 | -45.9791
-16.5 | -1.2907 | 0.02666 | -0.0598 | -48.4134
-16 | -1.2461 | 0.02472 | -0.0626 | -50.4086
-15.5 | -1.2234 | 0.02239 | -0.0609 | -54.6405
-15 | -1.1731 | 0.02079 | -0.0639 | -56.4262
-14.5 | -1.148 | 0.01922 | -0.0618 | -59.7294
-14 | -1.1186 | 0.01792 | -0.0601 | -62.4219
-13.5 | -1.093 | 0.01642 | -0.0578 | -66.5652
-13 | -1.06 | 0.0153 | -0.0562 | -69.281
-12.5 | -1.0255 | 0.01431 | -0.0546 | -71.6632
-12 | -0.9896 | 0.01342 | -0.053 | -73.7407
-11.5 | -0.9547 | 0.01253 | -0.0511 | -76.1931
-11 | -0.9141 | 0.01192 | -0.0498 | -76.6862
-10.5 | -0.8745 | 0.0113 | -0.0483 | -77.3894
-10 | -0.833 | 0.01077 | -0.0469 | -77.3445
-9.5 | -0.7902 | 0.01032 | -0.0456 | -76.5698
-9 | -0.7465 | 0.00992 | -0.0443 | -75.252
-8.5 | -0.7031 | 0.00952 | -0.0428 | -73.855
-8 | -0.6574 | 0.0092 | -0.0417 | -71.4565
-7.5 | -0.6108 | 0.00892 | -0.0406 | -68.4753
-7 | -0.5651 | 0.00862 | -0.0393 | -65.5568
-6.5 | -0.5174 | 0.00839 | -0.0383 | -61.6687
-6 | -0.4685 | 0.00815 | -0.0375 | -57.4847
-5 | -0.3704 | 0.00771 | -0.0359 | -48.0415
-4.5 | -0.3213 | 0.00751 | -0.035 | -42.783
-4 | -0.2746 | 0.00727 | -0.0335 | -37.7717
-3 | -0.2191 | 0.00596 | -0.0227 | -36.7617
-2.5 | -0.1883 | 0.00529 | -0.0179 | -35.5955
-2 | -0.1521 | 0.00479 | -0.0142 | -31.7537
-1.5 | -0.1062 | 0.00448 | -0.0124 | -23.7054
-1 | -0.0534 | 0.00435 | -0.0122 | -12.2759
-0.5 | 0.0007 | 0.00434 | -0.0121 | 0.16129
0 | 0.0579 | 0.0043 | -0.0128 | 13.4651
0.5 | 0.1166 | 0.00433 | -0.0138 | 26.9284
1 | 0.1765 | 0.00437 | -0.0151 | 40.389
1.5 | 0.2327 | 0.00444 | -0.0156 | 52.4099
2 | 0.2869 | 0.00458 | -0.0157 | 62.6419
2.5 | 0.339 | 0.00478 | -0.0153 | 70.9205
3 | 0.3714 | 0.00552 | -0.0109 | 67.2826
3.5 | 0.4131 | 0.00599 | -0.0085 | 68.9649
4 | 0.445 | 0.00674 | -0.0043 | 66.0237
4.5 | 0.4821 | 0.00734 | -0.0011 | 65.6812
5 | 0.5068 | 0.00824 | 0.0044 | 61.5049
5.5 | 0.5502 | 0.00864 | 0.0062 | 63.6806
6 | 0.5975 | 0.00892 | 0.0071 | 66.9843
6.5 | 0.6422 | 0.00929 | 0.0085 | 69.1281
7 | 0.6888 | 0.00961 | 0.0095 | 71.6753
7.5 | 0.7344 | 0.00996 | 0.0106 | 73.7349
8 | 0.7766 | 0.01046 | 0.0122 | 74.2447
8.5 | 0.8209 | 0.01088 | 0.0133 | 75.4504
9 | 0.8634 | 0.0114 | 0.0146 | 75.7368
9.5 | 0.9045 | 0.01198 | 0.016 | 75.5008
10 | 0.9446 | 0.01262 | 0.0175 | 74.8494
10.5 | 0.9847 | 0.0133 | 0.0189 | 74.0376
11 | 1.0238 | 0.01404 | 0.0203 | 72.9202
11.5 | 1.0602 | 0.01494 | 0.0219 | 70.9639
12 | 1.0978 | 0.0158 | 0.0233 | 69.481
12.5 | 1.1315 | 0.01688 | 0.025 | 67.032
13 | 1.1665 | 0.01791 | 0.0264 | 65.1312
13.5 | 1.1959 | 0.01906 | 0.0285 | 62.744
14 | 1.2493 | 0.02056 | 0.0254 | 60.7636
14.5 | 1.2781 | 0.02282 | 0.0262 | 56.0079
15 | 1.3017 | 0.02451 | 0.0286 | 53.1089
15.5 | 1.3199 | 0.02667 | 0.0312 | 49.4901
16 | 1.3452 | 0.02851 | 0.0328 | 47.1834
16.5 | 1.3638 | 0.03089 | 0.0348 | 44.1502
17 | 1.3829 | 0.03333 | 0.0364 | 41.4911
17.5 | 1.4024 | 0.03586 | 0.0377 | 39.1076
18 | 1.4237 | 0.03831 | 0.0387 | 37.1626
18.5 | 1.4304 | 0.04204 | 0.0403 | 34.0247
19 | 1.4465 | 0.04513 | 0.041 | 32.0519
19.5 | 1.4664 | 0.04793 | 0.0414 | 30.5946
20 | 1.4779 | 0.05157 | 0.0419 | 28.6581

## 83. Re 6M Mach 0.10 (1)
BIGFOIL.COM POLAR EXPORT
NACA65A119
NACA65A119 |  |  |  | Cl Max: | 1.434 | at alpha= | 14.5 | deg
JavaFoil+Calcfoil stall+Eppler ext transition |  |  |  | L/D Max: | 92.749 | at alpha= | 8.5 | deg
Re: | 6000000 |  |  | Cd Min: | 0.00503 | at alpha= | -1 | deg
Mach: | 0.1 |  |  | Cl=0 at alpha= | -0.8254 | deg
|  |  |  | @ Cl=0.1, Cd= | 0.0050408
|  |  |  | @ Cl=0.4, Cd= | 0.005241
|  |  |  | @ Cl=0.6, Cd= | 0.008829
alpha (deg) | Cl | Cd | Cm | Cl/Cd
-20 | -1.05 | 0.11963 | 0.021 | -8.774
-19.5 | -1.091 | 0.1002 | 0.021 | -10.886
-19 | -1.138 | 0.07944 | 0.022 | -14.322
-18.5 | -1.197 | 0.05504 | 0.022 | -21.757
-18 | -1.233 | 0.04504 | 0.022 | -27.372
-17.5 | -1.257 | 0.03945 | 0.021 | -31.869
-17 | -1.274 | 0.03474 | 0.02 | -36.68
-16.5 | -1.286 | 0.03131 | 0.019 | -41.08
-16 | -1.295 | 0.02827 | 0.018 | -45.785
-15.5 | -1.298 | 0.02577 | 0.017 | -50.387
-15 | -1.297 | 0.02382 | 0.016 | -54.454
-14.5 | -1.291 | 0.02209 | 0.015 | -58.463
-14 | -1.281 | 0.02069 | 0.014 | -61.92
-13.5 | -1.269 | 0.01899 | 0.013 | -66.804
-13 | -1.251 | 0.01782 | 0.012 | -70.203
-12.5 | -1.23 | 0.01665 | 0.011 | -73.832
-12 | -1.205 | 0.01519 | 0.01 | -79.313
-11.5 | -1.175 | 0.01423 | 0.008 | -82.541
-11 | -1.14 | 0.0135 | 0.007 | -84.482
-10.5 | -1.102 | 0.01283 | 0.006 | -85.899
-10 | -1.061 | 0.01229 | 0.005 | -86.274
-9.5 | -1.016 | 0.01173 | 0.004 | -86.653
-9 | -0.969 | 0.01121 | 0.002 | -86.478
-8.5 | -0.919 | 0.01081 | 0.001 | -85.066
-8 | -0.868 | 0.01041 | 0 | -83.358
-7.5 | -0.815 | 0.01002 | -0.001 | -81.29
-7 | -0.762 | 0.00948 | -0.003 | -80.354
-6.5 | -0.704 | 0.00938 | -0.004 | -75.111
-6 | -0.644 | 0.00912 | -0.005 | -70.635
-5.5 | -0.584 | 0.00881 | -0.007 | -66.259
-5 | -0.523 | 0.00856 | -0.008 | -61.024
-4.5 | -0.461 | 0.0083 | -0.009 | -55.511
-4 | -0.399 | 0.00805 | -0.011 | -49.55
-3.5 | -0.336 | 0.00784 | -0.012 | -42.92
-3 | -0.274 | 0.00769 | -0.013 | -35.621
-2.5 | -0.211 | 0.00515 | -0.015 | -40.931
-2 | -0.148 | 0.0051 | -0.016 | -29.053
-1.5 | -0.085 | 0.00504 | -0.017 | -16.889
-1 | -0.022 | 0.00503 | -0.018 | -4.34
-0.5 | 0.041 | 0.00505 | -0.02 | 8.203
0 | 0.105 | 0.00504 | -0.021 | 20.778
0.5 | 0.168 | 0.00505 | -0.022 | 33.246
1 | 0.231 | 0.00508 | -0.024 | 45.465
1.5 | 0.294 | 0.00511 | -0.025 | 57.621
2 | 0.358 | 0.00518 | -0.026 | 69.014
2.5 | 0.42 | 0.00527 | -0.028 | 79.552
3 | 0.482 | 0.00537 | -0.029 | 89.763
3.5 | 0.544 | 0.00854 | -0.03 | 63.753
4 | 0.606 | 0.00886 | -0.032 | 68.467
4.5 | 0.668 | 0.00924 | -0.033 | 72.31
5 | 0.727 | 0.00912 | -0.034 | 79.723
5.5 | 0.785 | 0.00972 | -0.035 | 80.79
6 | 0.842 | 0.01006 | -0.036 | 83.748
6.5 | 0.899 | 0.01041 | -0.038 | 86.382
7 | 0.955 | 0.01077 | -0.039 | 88.684
7.5 | 1.01 | 0.01118 | -0.04 | 90.312
8 | 1.062 | 0.01155 | -0.041 | 91.934
8.5 | 1.112 | 0.01199 | -0.042 | 92.749
9 | 1.16 | 0.01252 | -0.043 | 92.66
9.5 | 1.205 | 0.01304 | -0.045 | 92.415
10 | 1.248 | 0.01364 | -0.046 | 91.486
10.5 | 1.288 | 0.0142 | -0.047 | 90.677
11 | 1.322 | 0.0156 | -0.048 | 84.761
11.5 | 1.354 | 0.01639 | -0.049 | 82.618
12 | 1.379 | 0.01728 | -0.05 | 79.831
12.5 | 1.399 | 0.01831 | -0.051 | 76.414
13 | 1.415 | 0.01947 | -0.052 | 72.642
13.5 | 1.426 | 0.02043 | -0.053 | 69.814
14 | 1.432 | 0.02169 | -0.054 | 66.034
14.5 | 1.434 | 0.02308 | -0.055 | 62.127
15 | 1.43 | 0.02461 | -0.056 | 58.132
15.5 | 1.423 | 0.02613 | -0.057 | 54.448
16 | 1.408 | 0.02864 | -0.057 | 49.173
16.5 | 1.391 | 0.03089 | -0.058 | 45.028
17 | 1.371 | 0.03316 | -0.059 | 41.331
17.5 | 1.345 | 0.03649 | -0.059 | 36.848
18 | 1.315 | 0.04057 | -0.06 | 32.4
18.5 | 1.282 | 0.04513 | -0.06 | 28.403
19 | 1.244 | 0.0516 | -0.06 | 24.116
19.5 | 1.205 | 0.05893 | -0.06 | 20.451

## 84. Re 6M Mach 0.10 (2)
BIGFOIL.COM POLAR EXPORT
NACA65A119
NACA65A119 |  |  |  | Cl Max: | 1.468 | at alpha= | 20 | deg
XFOIL ncrit=9 |  |  |  | L/D Max: | 74.7145 | at alpha= | 9 | deg
Re: | 6000000 |  |  | Cd Min: | 0.05424 | at alpha= | 20 | deg
Mach: | 0.1 |  |  | Cl=0 at alpha= | -0.50369 | deg
|  |  |  | @ Cl=0.1, Cd= | 0.0043313
|  |  |  | @ Cl=0.4, Cd= | 0.0060037
|  |  |  | @ Cl=0.6, Cd= | 0.009002
alpha (deg) | Cl | Cd | Cm | Cl/Cd
-20 | -1.4088 | 0.04719 | -0.0697 | -29.8538
-19.5 | -1.3961 | 0.04381 | -0.0691 | -31.8672
-19 | -1.3844 | 0.04052 | -0.0681 | -34.1658
-18.5 | -1.3715 | 0.03747 | -0.0668 | -36.6026
-18 | -1.3542 | 0.03485 | -0.0655 | -38.858
-17.5 | -1.3375 | 0.03228 | -0.0638 | -41.4343
-17 | -1.3202 | 0.02989 | -0.0619 | -44.1686
-16.5 | -1.2898 | 0.02781 | -0.0619 | -46.379
-16 | -1.2459 | 0.02567 | -0.0646 | -48.5353
-15.5 | -1.2235 | 0.02324 | -0.0629 | -52.6463
-15 | -1.1728 | 0.02146 | -0.0661 | -54.6505
-14.5 | -1.1467 | 0.01988 | -0.064 | -57.6811
-14 | -1.1178 | 0.01849 | -0.0622 | -60.4543
-13.5 | -1.0922 | 0.01693 | -0.0599 | -64.5127
-13 | -1.0582 | 0.01581 | -0.0583 | -66.9323
-12.5 | -1.0255 | 0.01468 | -0.0565 | -69.8569
-12 | -0.9895 | 0.01374 | -0.0548 | -72.016
-11.5 | -0.9559 | 0.01275 | -0.0527 | -74.9725
-11 | -0.9153 | 0.01211 | -0.0514 | -75.5822
-10.5 | -0.8753 | 0.01147 | -0.0498 | -76.3121
-10 | -0.8337 | 0.01092 | -0.0483 | -76.3462
-9.5 | -0.7908 | 0.01044 | -0.0469 | -75.7471
-9 | -0.7466 | 0.01003 | -0.0456 | -74.4367
-8.5 | -0.7034 | 0.0096 | -0.0441 | -73.2708
-8 | -0.6578 | 0.00927 | -0.0429 | -70.9601
-7.5 | -0.611 | 0.00898 | -0.0417 | -68.0401
-7 | -0.5652 | 0.00866 | -0.0404 | -65.2656
-6.5 | -0.5174 | 0.00843 | -0.0393 | -61.376
-6 | -0.4688 | 0.00818 | -0.0383 | -57.3105
-5.5 | -0.4188 | 0.00798 | -0.0376 | -52.4812
-5 | -0.3702 | 0.00773 | -0.0366 | -47.8913
-4.5 | -0.3206 | 0.00754 | -0.0358 | -42.5199
-4 | -0.2735 | 0.00729 | -0.0344 | -37.5171
-3.5 | -0.2493 | 0.00661 | -0.0281 | -37.7156
-3 | -0.2184 | 0.006 | -0.0233 | -36.4
-2.5 | -0.1883 | 0.00532 | -0.0183 | -35.3947
-1.5 | -0.1068 | 0.00448 | -0.0125 | -23.8393
-1 | -0.0538 | 0.00436 | -0.0122 | -12.3394
-0.5 | 0.0004 | 0.00435 | -0.0121 | 0.091954
0 | 0.0583 | 0.00431 | -0.0129 | 13.5267
0.5 | 0.1171 | 0.00434 | -0.0138 | 26.9816
1 | 0.1771 | 0.00437 | -0.0151 | 40.5263
1.5 | 0.2335 | 0.00445 | -0.0155 | 52.4719
2 | 0.2878 | 0.00459 | -0.0155 | 62.7015
2.5 | 0.3402 | 0.00478 | -0.0152 | 71.1715
3 | 0.372 | 0.00553 | -0.0106 | 67.2694
4 | 0.4453 | 0.00677 | -0.0037 | 65.7755
4.5 | 0.4818 | 0.00738 | -0.0004 | 65.2846
5 | 0.5062 | 0.00829 | 0.0052 | 61.0615
5.5 | 0.5498 | 0.00869 | 0.007 | 63.2681
6 | 0.5974 | 0.00898 | 0.008 | 66.5256
6.5 | 0.6423 | 0.00936 | 0.0094 | 68.6218
7 | 0.689 | 0.00969 | 0.0104 | 71.1042
7.5 | 0.7343 | 0.01007 | 0.0116 | 72.9196
8 | 0.7768 | 0.01057 | 0.0132 | 73.491
8.5 | 0.8215 | 0.01101 | 0.0143 | 74.614
9 | 0.8637 | 0.01156 | 0.0158 | 74.7145
9.5 | 0.9045 | 0.01218 | 0.0173 | 74.2611
10 | 0.9452 | 0.01284 | 0.0188 | 73.6137
10.5 | 0.9855 | 0.01354 | 0.0202 | 72.7843
11 | 1.0247 | 0.01431 | 0.0217 | 71.6073
11.5 | 1.0607 | 0.01527 | 0.0234 | 69.463
12 | 1.0982 | 0.01618 | 0.0248 | 67.8739
12.5 | 1.1313 | 0.01734 | 0.0267 | 65.2422
13 | 1.1669 | 0.01839 | 0.0281 | 63.453
13.5 | 1.1953 | 0.01963 | 0.0304 | 60.8915
14 | 1.2499 | 0.02119 | 0.0272 | 58.9854
14.5 | 1.277 | 0.02358 | 0.0282 | 54.1561
15 | 1.2989 | 0.02545 | 0.0308 | 51.0373
15.5 | 1.32 | 0.02752 | 0.0331 | 47.9651
16 | 1.344 | 0.02953 | 0.0349 | 45.513
16.5 | 1.3614 | 0.03207 | 0.0369 | 42.4509
17 | 1.3817 | 0.03454 | 0.0384 | 40.0029
17.5 | 1.3989 | 0.03733 | 0.0399 | 37.4739
18 | 1.4188 | 0.04 | 0.041 | 35.47
18.5 | 1.4269 | 0.04374 | 0.0424 | 32.6223
19 | 1.442 | 0.04702 | 0.0431 | 30.6678
19.5 | 1.4581 | 0.05029 | 0.0436 | 28.9938
20 | 1.468 | 0.05424 | 0.044 | 27.0649

## 85. Re 6M Mach 0.25 (1)
BIGFOIL.COM POLAR EXPORT
NACA65A119
NACA65A119 |  |  |  | Cl Max: | 1.368 | at alpha= | 12.5 | deg
JavaFoil+Calcfoil stall+Eppler ext transition |  |  |  | L/D Max: | 90.59 | at alpha= | 3 | deg
Re: | 6000000 |  |  | Cd Min: | 0.00508 | at alpha= | -0.5 | deg
Mach: | 0.25 |  |  | Cl=0 at alpha= | -0.83077 | deg
|  |  |  | @ Cl=0.1, Cd= | 0.00508
|  |  |  | @ Cl=0.4, Cd= | 0.0053064
|  |  |  | @ Cl=0.6, Cd= | 0.0090578
alpha (deg) | Cl | Cd | Cm | Cl/Cd
-18.5 | -0.784 | 0.14455 | 0.015 | -5.421
-18 | -0.838 | 0.13514 | 0.015 | -6.199
-17.5 | -0.888 | 0.12402 | 0.015 | -7.157
-17 | -0.933 | 0.10998 | 0.015 | -8.481
-16.5 | -1.003 | 0.07865 | 0.017 | -12.75
-16 | -1.091 | 0.04632 | 0.018 | -23.553
-15.5 | -1.135 | 0.03683 | 0.017 | -30.825
-15 | -1.167 | 0.03122 | 0.016 | -37.384
-14.5 | -1.19 | 0.02723 | 0.015 | -43.685
-14 | -1.203 | 0.02436 | 0.014 | -49.388
-13.5 | -1.209 | 0.02198 | 0.013 | -55.031
-13 | -1.207 | 0.02052 | 0.012 | -58.803
-12.5 | -1.199 | 0.01872 | 0.011 | -64.082
-12 | -1.185 | 0.01746 | 0.01 | -67.84
-11.5 | -1.165 | 0.01623 | 0.009 | -71.793
-11 | -1.141 | 0.01452 | 0.007 | -78.56
-10.5 | -1.108 | 0.01383 | 0.006 | -80.157
-10 | -1.071 | 0.01304 | 0.005 | -82.156
-9.5 | -1.03 | 0.01236 | 0.004 | -83.325
-9 | -0.985 | 0.01181 | 0.002 | -83.429
-8.5 | -0.937 | 0.0113 | 0.001 | -82.904
-8 | -0.885 | 0.01084 | 0 | -81.702
-7.5 | -0.832 | 0.01046 | -0.001 | -79.535
-7 | -0.775 | 0.01008 | -0.003 | -76.937
-6.5 | -0.718 | 0.00971 | -0.004 | -74.018
-6 | -0.661 | 0.00948 | -0.005 | -69.772
-5.5 | -0.599 | 0.0091 | -0.007 | -65.878
-5 | -0.536 | 0.00874 | -0.008 | -61.406
-4.5 | -0.473 | 0.00852 | -0.01 | -55.515
-4 | -0.41 | 0.00823 | -0.011 | -49.758
-3.5 | -0.346 | 0.00806 | -0.012 | -42.869
-3 | -0.281 | 0.00781 | -0.014 | -36.026
-2.5 | -0.217 | 0.00523 | -0.015 | -41.481
-2 | -0.152 | 0.00518 | -0.016 | -29.44
-1.5 | -0.087 | 0.00511 | -0.018 | -17.101
-1 | -0.022 | 0.00509 | -0.019 | -4.403
-0.5 | 0.043 | 0.00508 | -0.02 | 8.375
0 | 0.108 | 0.00508 | -0.022 | 21.17
0.5 | 0.173 | 0.00512 | -0.023 | 33.74
1 | 0.238 | 0.00512 | -0.024 | 46.379
1.5 | 0.303 | 0.00518 | -0.026 | 58.43
2 | 0.367 | 0.00526 | -0.027 | 69.893
2.5 | 0.431 | 0.00535 | -0.028 | 80.521
3 | 0.495 | 0.00547 | -0.03 | 90.59
3.5 | 0.559 | 0.00884 | -0.031 | 63.288
4 | 0.623 | 0.00918 | -0.032 | 67.803
4.5 | 0.684 | 0.00911 | -0.034 | 75.037
5 | 0.743 | 0.00972 | -0.035 | 76.437
5.5 | 0.802 | 0.01006 | -0.036 | 79.755
6 | 0.862 | 0.01042 | -0.037 | 82.693
6.5 | 0.92 | 0.01079 | -0.038 | 85.246
7 | 0.977 | 0.01121 | -0.04 | 87.134
7.5 | 1.032 | 0.01167 | -0.041 | 88.458
8 | 1.084 | 0.01208 | -0.042 | 89.783
8.5 | 1.134 | 0.01261 | -0.043 | 89.871
9 | 1.18 | 0.01319 | -0.045 | 89.449
9.5 | 1.223 | 0.01379 | -0.046 | 88.638
10 | 1.261 | 0.01444 | -0.047 | 87.384
10.5 | 1.295 | 0.01599 | -0.048 | 80.955
11 | 1.324 | 0.01686 | -0.049 | 78.496
11.5 | 1.347 | 0.01792 | -0.05 | 75.188
12 | 1.361 | 0.01897 | -0.051 | 71.751
12.5 | 1.368 | 0.02019 | -0.052 | 67.769
13 | 1.368 | 0.02142 | -0.053 | 63.841
13.5 | 1.359 | 0.0232 | -0.054 | 58.569
14 | 1.343 | 0.02481 | -0.055 | 54.129
14.5 | 1.317 | 0.0272 | -0.056 | 48.424
15 | 1.284 | 0.02973 | -0.057 | 43.169
15.5 | 1.24 | 0.03337 | -0.057 | 37.16
16 | 1.192 | 0.03684 | -0.058 | 32.352
16.5 | 1.127 | 0.04476 | -0.057 | 25.181
17 | 1.01 | 0.07953 | -0.052 | 12.701
17.5 | 0.918 | 0.1104 | -0.046 | 8.317

## 86. Re 6M Mach 0.25 (2)
BIGFOIL.COM POLAR EXPORT
NACA65A119
NACA65A119 |  |  |  | Cl Max: | 1.4248 | at alpha= | 20 | deg
XFOIL ncrit=9 |  |  |  | L/D Max: | 72.2708 | at alpha= | 2.5 | deg
Re: | 6000000 |  |  | Cd Min: | 0.06823 | at alpha= | 20 | deg
Mach: | 0.25 |  |  | Cl=0 at alpha= | -0.5 | deg
|  |  |  | @ Cl=0.1, Cd= | 0.0043666
|  |  |  | @ Cl=0.4, Cd= | 0.0059621
|  |  |  | @ Cl=0.6, Cd= | 0.0094136
alpha (deg) | Cl | Cd | Cm | Cl/Cd
-20 | -1.3465 | 0.06252 | -0.0802 | -21.5371
-19.5 | -1.3447 | 0.05724 | -0.0804 | -23.4923
-19 | -1.3473 | 0.05191 | -0.08 | -25.9545
-18.5 | -1.3437 | 0.04734 | -0.079 | -28.384
-18 | -1.3326 | 0.04356 | -0.0779 | -30.5923
-17.5 | -1.3224 | 0.03987 | -0.0762 | -33.1678
-17 | -1.3074 | 0.03672 | -0.0744 | -35.6046
-16.5 | -1.2856 | 0.03409 | -0.0727 | -37.7119
-16 | -1.2439 | 0.03117 | -0.0752 | -39.907
-15.5 | -1.2033 | 0.02823 | -0.0774 | -42.6249
-15 | -1.1687 | 0.02559 | -0.0774 | -45.6702
-14.5 | -1.1438 | 0.02348 | -0.0752 | -48.7138
-14 | -1.1135 | 0.02182 | -0.0732 | -51.0312
-13.5 | -1.0891 | 0.01986 | -0.0707 | -54.8389
-13 | -1.0549 | 0.01846 | -0.0688 | -57.1452
-12.5 | -1.0256 | 0.01687 | -0.0664 | -60.7943
-12 | -0.991 | 0.0156 | -0.0642 | -63.5256
-11.5 | -0.9579 | 0.01433 | -0.0618 | -66.8458
-11 | -0.9198 | 0.01333 | -0.0598 | -69.0023
-10.5 | -0.8773 | 0.01258 | -0.0582 | -69.7377
-10 | -0.836 | 0.01183 | -0.0563 | -70.6678
-9.5 | -0.7937 | 0.01116 | -0.0544 | -71.1201
-9 | -0.7482 | 0.01066 | -0.0529 | -70.1876
-8.5 | -0.7041 | 0.01013 | -0.0511 | -69.5064
-8 | -0.659 | 0.00968 | -0.0494 | -68.0785
-7.5 | -0.6117 | 0.00932 | -0.0479 | -65.633
-7 | -0.5643 | 0.00898 | -0.0464 | -62.8396
-6.5 | -0.5161 | 0.00867 | -0.0449 | -59.5271
-6 | -0.4678 | 0.00839 | -0.0435 | -55.7569
-5.5 | -0.4181 | 0.00816 | -0.0422 | -51.2377
-5 | -0.3685 | 0.0079 | -0.041 | -46.6456
-4.5 | -0.3174 | 0.00769 | -0.04 | -41.2744
-4 | -0.268 | 0.00745 | -0.0386 | -35.9732
-3 | -0.2139 | 0.00616 | -0.0266 | -34.724
-2.5 | -0.1881 | 0.00546 | -0.0203 | -34.4505
-2 | -0.155 | 0.00489 | -0.0155 | -31.6973
-1.5 | -0.1101 | 0.00452 | -0.013 | -24.3584
-1 | -0.0565 | 0.00442 | -0.0124 | -12.7828
-0.5 | 0 | 0.00439 | -0.0124 | 0
0 | 0.0601 | 0.00436 | -0.0133 | 13.7844
0.5 | 0.1208 | 0.00437 | -0.0142 | 27.643
1 | 0.18 | 0.00442 | -0.0149 | 40.724
1.5 | 0.2377 | 0.00449 | -0.0152 | 52.9399
2.5 | 0.3469 | 0.0048 | -0.0145 | 72.2708
3 | 0.3754 | 0.00563 | -0.0089 | 66.6785
3.5 | 0.4154 | 0.00617 | -0.0057 | 67.3258
4 | 0.4438 | 0.007 | -0.0003 | 63.4
4.5 | 0.4769 | 0.00767 | 0.0041 | 62.1773
5 | 0.5023 | 0.00859 | 0.0097 | 58.475
5.5 | 0.5478 | 0.009 | 0.0115 | 60.8667
6 | 0.5952 | 0.00937 | 0.0128 | 63.5219
6.5 | 0.6414 | 0.00979 | 0.0144 | 65.5158
7 | 0.6889 | 0.0102 | 0.0156 | 67.5392
7.5 | 0.7339 | 0.01071 | 0.0172 | 68.5247
8 | 0.7778 | 0.01128 | 0.0189 | 68.9539
8.5 | 0.8223 | 0.01186 | 0.0204 | 69.3339
9 | 0.8647 | 0.01256 | 0.0222 | 68.8455
9.5 | 0.9056 | 0.01336 | 0.0241 | 67.7844
10 | 0.948 | 0.01414 | 0.0257 | 67.0438
10.5 | 0.987 | 0.0151 | 0.0276 | 65.3642
11 | 1.027 | 0.01606 | 0.0293 | 63.9477
11.5 | 1.0647 | 0.01717 | 0.0312 | 62.0093
12 | 1.1015 | 0.01837 | 0.033 | 59.9619
12.5 | 1.1344 | 0.01982 | 0.0352 | 57.2351
13 | 1.1691 | 0.02123 | 0.037 | 55.0683
13.5 | 1.1909 | 0.02318 | 0.0401 | 51.3762
14.5 | 1.27 | 0.02809 | 0.0388 | 45.2118
15 | 1.2881 | 0.03066 | 0.0416 | 42.0124
15.5 | 1.3118 | 0.03302 | 0.0438 | 39.7274
16 | 1.3329 | 0.0357 | 0.0458 | 37.3361
16.5 | 1.3524 | 0.03862 | 0.0477 | 35.0181
17 | 1.3699 | 0.04179 | 0.0493 | 32.7806
17.5 | 1.3794 | 0.04574 | 0.0509 | 30.1574
18 | 1.3979 | 0.04911 | 0.0519 | 28.4647
18.5 | 1.4036 | 0.0537 | 0.0529 | 26.1378
19 | 1.4145 | 0.05803 | 0.0534 | 24.3753
19.5 | 1.4196 | 0.06302 | 0.0536 | 22.5262
20 | 1.4248 | 0.06823 | 0.0533 | 20.8823

## 87. Re 6M Mach 0.50 (1)
BIGFOIL.COM POLAR EXPORT
NACA65A119
NACA65A119 |  |  |  | Cl Max: | 1.215 | at alpha= | 20 | deg
JavaFoil+Calcfoil stall+Eppler ext transition |  |  |  | L/D Max: | 84.72 | at alpha= | 2.5 | deg
Re: | 6000000 |  |  | Cd Min: | 0.00531 | at alpha= | -1 | deg
Mach: | 0.5 |  |  | Cl=0 at alpha= | -0.82877 | deg
|  |  |  | @ Cl=0.1, Cd= | 0.0053389
|  |  |  | @ Cl=0.4, Cd= | 0.0055364
|  |  |  | @ Cl=0.6, Cd= | 0.0098165
alpha (deg) | Cl | Cd | Cm | Cl/Cd
-20 | -1.115 | 0.14878 | 0.022 | -7.498
-19.5 | -1.094 | 0.13433 | 0.022 | -8.148
-19 | -1.05 | 0.14088 | 0.02 | -7.455
-18.5 | -1.008 | 0.14243 | 0.016 | -7.08
-18 | -0.98 | 0.13851 | 0.016 | -7.078
-17.5 | -0.964 | 0.1324 | 0.017 | -7.278
-17 | -0.926 | 0.129 | 0.014 | -7.177
-16.5 | -0.895 | 0.12518 | 0.013 | -7.15
-16 | -0.867 | 0.12093 | 0.012 | -7.168
-15.5 | -0.839 | 0.11831 | 0.011 | -7.092
-15 | -0.811 | 0.11209 | 0.011 | -7.237
-14.5 | -0.783 | 0.10925 | 0.01 | -7.17
-14 | -0.755 | 0.10317 | 0.009 | -7.318
-13.5 | -0.725 | 0.10044 | 0.008 | -7.222
-13 | -0.698 | 0.08937 | 0.007 | -7.807
-12.5 | -0.669 | 0.08355 | 0.007 | -8.013
-12 | -0.641 | 0.09265 | 0.006 | -6.916
-11.5 | -0.612 | 0.08349 | 0.005 | -7.331
-11 | -0.584 | 0.08177 | 0.004 | -7.145
-10.5 | -0.558 | 0.07025 | 0.004 | -7.939
-10 | -0.596 | 0.0316 | 0.005 | -18.863
-9.5 | -0.948 | 0.0188 | 0.004 | -50.452
-9 | -0.984 | 0.01573 | 0.003 | -62.564
-8.5 | -0.974 | 0.0144 | 0.001 | -67.632
-8 | -0.943 | 0.01331 | 0 | -70.817
-7.5 | -0.898 | 0.01258 | -0.002 | -71.413
-7 | -0.844 | 0.01192 | -0.003 | -70.822
-6.5 | -0.784 | 0.01135 | -0.005 | -69.108
-6 | -0.721 | 0.01084 | -0.006 | -66.557
-5.5 | -0.656 | 0.01039 | -0.008 | -63.155
-5 | -0.59 | 0.00996 | -0.009 | -59.19
-4.5 | -0.522 | 0.00956 | -0.011 | -54.576
-4 | -0.453 | 0.00923 | -0.012 | -49.115
-3.5 | -0.386 | 0.00889 | -0.014 | -43.372
-3 | -0.314 | 0.00857 | -0.015 | -36.627
-2.5 | -0.242 | 0.00827 | -0.017 | -29.26
-2 | -0.17 | 0.00542 | -0.018 | -31.455
-1.5 | -0.098 | 0.00532 | -0.02 | -18.384
-1 | -0.025 | 0.00531 | -0.021 | -4.725
-0.5 | 0.048 | 0.00531 | -0.023 | 8.963
0 | 0.12 | 0.00535 | -0.024 | 22.48
0.5 | 0.193 | 0.00534 | -0.026 | 36.118
1 | 0.266 | 0.00537 | -0.027 | 49.462
1.5 | 0.338 | 0.00546 | -0.029 | 61.95
2 | 0.411 | 0.00555 | -0.03 | 74.006
2.5 | 0.481 | 0.00568 | -0.032 | 84.72
3 | 0.547 | 0.00954 | -0.033 | 57.352
3.5 | 0.616 | 0.0099 | -0.034 | 62.265
4 | 0.685 | 0.01028 | -0.036 | 66.611
4.5 | 0.753 | 0.01072 | -0.037 | 70.208
5 | 0.819 | 0.01119 | -0.039 | 73.242
5.5 | 0.884 | 0.01171 | -0.04 | 75.476
6 | 0.947 | 0.01228 | -0.041 | 77.099
6.5 | 1.007 | 0.01285 | -0.043 | 78.386
7 | 1.064 | 0.01352 | -0.044 | 78.712
7.5 | 1.115 | 0.01425 | -0.045 | 78.256
8 | 1.154 | 0.01525 | -0.047 | 75.634
8.5 | 1.178 | 0.01634 | -0.048 | 72.103
9 | 1.178 | 0.01875 | -0.049 | 62.832
9.5 | 1.135 | 0.02058 | -0.05 | 55.158
10 | 0.738 | 0.02367 | -0.051 | 31.192
10.5 | 0.651 | 0.07487 | -0.029 | 8.695
11 | 0.675 | 0.09314 | -0.026 | 7.251
11.5 | 0.705 | 0.0829 | -0.029 | 8.506
12 | 0.734 | 0.08947 | -0.03 | 8.199
12.5 | 0.762 | 0.08399 | -0.031 | 9.072
13 | 0.789 | 0.09494 | -0.031 | 8.315
13.5 | 0.817 | 0.10022 | -0.032 | 8.154
14 | 0.847 | 0.1073 | -0.034 | 7.894
14.5 | 0.875 | 0.11029 | -0.035 | 7.932
15 | 0.902 | 0.11284 | -0.036 | 7.997
15.5 | 0.93 | 0.11845 | -0.036 | 7.85
16 | 0.958 | 0.12078 | -0.037 | 7.93
16.5 | 0.989 | 0.12446 | -0.04 | 7.946
17 | 1.049 | 0.11282 | -0.052 | 9.302
17.5 | 1.043 | 0.13243 | -0.041 | 7.876
18 | 1.081 | 0.13406 | -0.047 | 8.067
18.5 | 1.143 | 0.11928 | -0.056 | 9.585
19 | 1.18 | 0.12048 | -0.059 | 9.793
19.5 | 1.167 | 0.14706 | -0.05 | 7.936
20 | 1.215 | 0.14079 | -0.056 | 8.628

## 88. Re 6M Mach 0.50 (2)
BIGFOIL.COM POLAR EXPORT
NACA65A119
NACA65A119 |  |  |  | Cl Max: | 1.1696 | at alpha= | 13.5 | deg
XFOIL ncrit=9 |  |  |  | L/D Max: | 74.1235 | at alpha= | 2.5 | deg
Re: | 6000000 |  |  | Cd Min: | 0.15291 | at alpha= | -18.5 | deg
Mach: | 0.5 |  |  | Cl=0 at alpha= | -0.52258 | deg
|  |  |  | @ Cl=0.1, Cd= | 0.0045745
|  |  |  | @ Cl=0.4, Cd= | 0.006405
|  |  |  | @ Cl=0.6, Cd= | 0.012488
alpha (deg) | Cl | Cd | Cm | Cl/Cd
-18.5 | -0.7118 | 0.15291 | -0.0548 | -4.655
-18 | -0.7368 | 0.14057 | -0.0622 | -5.2415
-17.5 | -0.7767 | 0.1269 | -0.0703 | -6.1206
-16 | -0.8458 | 0.08985 | -0.0949 | -9.4135
-15.5 | -0.867 | 0.07856 | -0.102 | -11.0362
-15 | -0.8964 | 0.06504 | -0.1132 | -13.7823
-14.5 | -0.9383 | 0.05509 | -0.1157 | -17.0321
-14 | -0.9712 | 0.04694 | -0.1156 | -20.6902
-13.5 | -0.9995 | 0.03978 | -0.1138 | -25.1257
-11.5 | -0.9529 | 0.02383 | -0.0985 | -39.9874
-11 | -0.9192 | 0.0215 | -0.0948 | -42.7535
-10.5 | -0.8813 | 0.01952 | -0.0912 | -45.1486
-10 | -0.8341 | 0.01806 | -0.0883 | -46.1849
-9.5 | -0.7911 | 0.01653 | -0.0852 | -47.8584
-9 | -0.7427 | 0.0153 | -0.0825 | -48.5425
-8.5 | -0.6917 | 0.01426 | -0.0801 | -48.5063
-8 | -0.6473 | 0.01304 | -0.0771 | -49.6396
-7.5 | -0.5987 | 0.01207 | -0.0745 | -49.6023
-7 | -0.5472 | 0.0113 | -0.0722 | -48.4248
-6.5 | -0.4962 | 0.01059 | -0.0698 | -46.8555
-6 | -0.4472 | 0.00991 | -0.0672 | -45.1261
-5.5 | -0.3957 | 0.00937 | -0.0648 | -42.2305
-5 | -0.3422 | 0.00896 | -0.0627 | -38.192
-4.5 | -0.2916 | 0.00853 | -0.06 | -34.1852
-4 | -0.2386 | 0.0082 | -0.0578 | -29.0976
-3.5 | -0.1894 | 0.00786 | -0.0548 | -24.0967
-3 | -0.1778 | 0.00684 | -0.0445 | -25.9942
-2.5 | -0.1686 | 0.00589 | -0.0334 | -28.6248
-2 | -0.1527 | 0.0052 | -0.0233 | -29.3654
-1.5 | -0.1154 | 0.00472 | -0.0175 | -24.4492
-1 | -0.0571 | 0.00462 | -0.016 | -12.3593
-0.5 | 0.0027 | 0.00461 | -0.0149 | 0.58568
0 | 0.0649 | 0.00458 | -0.0143 | 14.1703
0.5 | 0.1288 | 0.00457 | -0.0141 | 28.1838
1 | 0.191 | 0.00464 | -0.0135 | 41.1638
1.5 | 0.2532 | 0.00473 | -0.0128 | 53.5307
2 | 0.3147 | 0.00482 | -0.0121 | 65.2905
2.5 | 0.3721 | 0.00502 | -0.0104 | 74.1235
3 | 0.3854 | 0.00604 | -0.0002 | 63.8079
3.5 | 0.4154 | 0.00679 | 0.0065 | 61.1782
4 | 0.4205 | 0.0082 | 0.017 | 51.2805
4.5 | 0.438 | 0.00959 | 0.0247 | 45.6726
5 | 0.477 | 0.01054 | 0.0285 | 45.2562
5.5 | 0.5255 | 0.0113 | 0.0309 | 46.5044
6 | 0.5751 | 0.01209 | 0.033 | 47.5682
6.5 | 0.6258 | 0.0129 | 0.035 | 48.5116
7 | 0.6745 | 0.01385 | 0.0372 | 48.7004
7.5 | 0.7191 | 0.01504 | 0.04 | 47.8125
8 | 0.7675 | 0.01614 | 0.0422 | 47.5527
8.5 | 0.8128 | 0.01744 | 0.0448 | 46.6055
9 | 0.8564 | 0.01893 | 0.0476 | 45.2404
9.5 | 0.8977 | 0.02059 | 0.0506 | 43.5988
10 | 0.9432 | 0.02217 | 0.0532 | 42.544
10.5 | 0.9875 | 0.0239 | 0.0558 | 41.318
11.5 | 1.0673 | 0.02812 | 0.062 | 37.9552
12 | 1.1041 | 0.03057 | 0.0652 | 36.1171
13.5 | 1.1696 | 0.04137 | 0.076 | 28.2717
14 | 1.1652 | 0.04894 | 0.0757 | 23.8087
14.5 | 1.1398 | 0.0576 | 0.0761 | 19.7882
15 | 1.1094 | 0.06599 | 0.0766 | 16.8116
15.5 | 1.0754 | 0.07556 | 0.0751 | 14.2324
16.5 | 0.939 | 0.08159 | 0.0735 | 11.5088
17 | 0.9068 | 0.09126 | 0.0694 | 9.9364
17.5 | 0.8769 | 0.10022 | 0.0646 | 8.7498
18 | 0.8432 | 0.10716 | 0.0595 | 7.8686
18.5 | 0.8054 | 0.11414 | 0.0534 | 7.0562

## 89. Re 7M Mach 0.00 (1)
BIGFOIL.COM POLAR EXPORT
NACA65A119
NACA65A119 |  |  |  | Cl Max: | 1.449 | at alpha= | 14.5 | deg
JavaFoil+Calcfoil stall+Eppler ext transition |  |  |  | L/D Max: | 95.935 | at alpha= | 8.5 | deg
Re: | 7000000 |  |  | Cd Min: | 0.00495 | at alpha= | -1 | deg
Mach: | 0 |  |  | Cl=0 at alpha= | -0.8254 | deg
|  |  |  | @ Cl=0.1, Cd= | 0.0049881
|  |  |  | @ Cl=0.4, Cd= | 0.0051949
|  |  |  | @ Cl=0.6, Cd= | 0.0086053
alpha (deg) | Cl | Cd | Cm | Cl/Cd
-20 | -1.147 | 0.07987 | 0.024 | -14.362
-19.5 | -1.192 | 0.06248 | 0.024 | -19.074
-19 | -1.223 | 0.05377 | 0.023 | -22.74
-18.5 | -1.252 | 0.04549 | 0.023 | -27.531
-18 | -1.276 | 0.0401 | 0.022 | -31.814
-17.5 | -1.296 | 0.035 | 0.021 | -37.035
-17 | -1.308 | 0.03144 | 0.02 | -41.596
-16.5 | -1.314 | 0.02869 | 0.019 | -45.815
-16 | -1.318 | 0.02617 | 0.018 | -50.367
-15.5 | -1.318 | 0.02404 | 0.017 | -54.826
-15 | -1.313 | 0.02237 | 0.016 | -58.707
-14.5 | -1.304 | 0.02081 | 0.015 | -62.685
-14 | -1.293 | 0.0193 | 0.014 | -66.978
-13.5 | -1.277 | 0.01808 | 0.013 | -70.606
-13 | -1.258 | 0.01676 | 0.012 | -75.06
-12.5 | -1.235 | 0.01583 | 0.011 | -78.005
-12 | -1.208 | 0.01463 | 0.01 | -82.552
-11.5 | -1.176 | 0.0137 | 0.008 | -85.841
-11 | -1.14 | 0.01302 | 0.007 | -87.572
-10.5 | -1.101 | 0.01239 | 0.006 | -88.86
-10 | -1.059 | 0.01188 | 0.005 | -89.145
-9.5 | -1.014 | 0.01134 | 0.004 | -89.397
-9 | -0.967 | 0.01085 | 0.002 | -89.068
-8.5 | -0.917 | 0.01044 | 0.001 | -87.874
-8 | -0.866 | 0.01005 | 0 | -86.163
-7.5 | -0.815 | 0.0097 | -0.001 | -84.089
-7 | -0.76 | 0.00946 | -0.003 | -80.3
-6.5 | -0.701 | 0.0091 | -0.004 | -76.997
-6 | -0.641 | 0.00877 | -0.005 | -73.093
-5.5 | -0.581 | 0.00858 | -0.007 | -67.742
-5 | -0.52 | 0.00828 | -0.008 | -62.771
-4.5 | -0.459 | 0.00807 | -0.009 | -56.798
-4 | -0.397 | 0.00784 | -0.011 | -50.599
-3.5 | -0.335 | 0.00765 | -0.012 | -43.727
-3 | -0.272 | 0.00751 | -0.013 | -36.295
-2.5 | -0.21 | 0.00513 | -0.014 | -40.902
-2 | -0.148 | 0.00503 | -0.016 | -29.342
-1.5 | -0.085 | 0.00499 | -0.017 | -16.96
-1 | -0.022 | 0.00495 | -0.018 | -4.388
-0.5 | 0.041 | 0.00496 | -0.02 | 8.303
0 | 0.104 | 0.00499 | -0.021 | 20.878
0.5 | 0.167 | 0.00498 | -0.022 | 33.533
1 | 0.23 | 0.00502 | -0.024 | 45.848
1.5 | 0.293 | 0.00509 | -0.025 | 57.522
2 | 0.356 | 0.00513 | -0.026 | 69.379
2.5 | 0.417 | 0.00522 | -0.028 | 79.98
3 | 0.48 | 0.0054 | -0.029 | 88.775
3.5 | 0.542 | 0.00832 | -0.03 | 65.101
4 | 0.603 | 0.00862 | -0.031 | 70.008
4.5 | 0.665 | 0.00887 | -0.033 | 74.908
5 | 0.725 | 0.00923 | -0.034 | 78.616
5.5 | 0.784 | 0.00912 | -0.035 | 85.924
6 | 0.84 | 0.00974 | -0.036 | 86.226
6.5 | 0.896 | 0.0101 | -0.037 | 88.778
7 | 0.952 | 0.01043 | -0.039 | 91.26
7.5 | 1.007 | 0.0108 | -0.04 | 93.168
8 | 1.059 | 0.01117 | -0.041 | 94.793
8.5 | 1.109 | 0.01156 | -0.042 | 95.935
9 | 1.157 | 0.01208 | -0.043 | 95.817
9.5 | 1.203 | 0.0126 | -0.044 | 95.426
10 | 1.246 | 0.01313 | -0.046 | 94.887
10.5 | 1.286 | 0.01367 | -0.047 | 94.108
11 | 1.323 | 0.0143 | -0.048 | 92.507
11.5 | 1.355 | 0.01571 | -0.049 | 86.267
12 | 1.382 | 0.01652 | -0.05 | 83.657
12.5 | 1.404 | 0.01735 | -0.051 | 80.949
13 | 1.421 | 0.01854 | -0.052 | 76.66
13.5 | 1.434 | 0.01967 | -0.053 | 72.943
14 | 1.444 | 0.0206 | -0.054 | 70.091
14.5 | 1.449 | 0.02187 | -0.055 | 66.237
15 | 1.449 | 0.02326 | -0.056 | 62.285
15.5 | 1.445 | 0.0248 | -0.057 | 58.239
16 | 1.435 | 0.02682 | -0.057 | 53.515
16.5 | 1.423 | 0.02877 | -0.058 | 49.442
17 | 1.407 | 0.03069 | -0.059 | 45.846
17.5 | 1.385 | 0.03411 | -0.059 | 40.596
18 | 1.363 | 0.03637 | -0.06 | 37.486
18.5 | 1.336 | 0.0402 | -0.061 | 33.234
19 | 1.305 | 0.04493 | -0.061 | 29.053
19.5 | 1.273 | 0.05008 | -0.061 | 25.425

## 90. Re 7M Mach 0.00 (2)
BIGFOIL.COM POLAR EXPORT
NACA65A119
NACA65A119 |  |  |  | Cl Max: | 1.4928 | at alpha= | 20 | deg
XFOIL ncrit=9 |  |  |  | L/D Max: | 78.9321 | at alpha= | 9 | deg
Re: | 7000000 |  |  | Cd Min: | 0.05007 | at alpha= | 20 | deg
Mach: | 0 |  |  | Cl=0 at alpha= | -0.51537 | deg
|  |  |  | @ Cl=0.1, Cd= | 0.0042071
|  |  |  | @ Cl=0.4, Cd= | 0.0061558
|  |  |  | @ Cl=0.6, Cd= | 0.0086735
alpha (deg) | Cl | Cd | Cm | Cl/Cd
-20 | -1.4344 | 0.04322 | -0.0669 | -33.1883
-19.5 | -1.4176 | 0.04041 | -0.0662 | -35.0804
-19 | -1.4079 | 0.0372 | -0.0648 | -37.8468
-18.5 | -1.3923 | 0.03451 | -0.0635 | -40.3448
-18 | -1.3747 | 0.03207 | -0.062 | -42.8656
-17.5 | -1.3565 | 0.02979 | -0.0603 | -45.5354
-17 | -1.3334 | 0.02761 | -0.0593 | -48.2941
-16 | -1.2591 | 0.02375 | -0.0613 | -53.0147
-15.5 | -1.2146 | 0.02156 | -0.0641 | -56.3358
-15 | -1.1848 | 0.02019 | -0.0627 | -58.6825
-14.5 | -1.1583 | 0.01872 | -0.0607 | -61.875
-14 | -1.1279 | 0.01744 | -0.0591 | -64.6732
-13.5 | -1.102 | 0.01596 | -0.0568 | -69.0476
-13 | -1.0667 | 0.01497 | -0.0554 | -71.2558
-12.5 | -1.035 | 0.01387 | -0.0534 | -74.6215
-12 | -0.9972 | 0.01308 | -0.052 | -76.2385
-11.5 | -0.9652 | 0.0121 | -0.0497 | -79.7686
-11 | -0.925 | 0.01148 | -0.0482 | -80.5749
-10.5 | -0.8832 | 0.01096 | -0.0469 | -80.5839
-10 | -0.8416 | 0.01046 | -0.0455 | -80.4589
-9.5 | -0.7997 | 0.00999 | -0.044 | -80.0501
-9 | -0.7548 | 0.00963 | -0.0428 | -78.3801
-8.5 | -0.7105 | 0.00927 | -0.0415 | -76.6451
-8 | -0.6659 | 0.00892 | -0.0401 | -74.6525
-7.5 | -0.6191 | 0.00866 | -0.0391 | -71.4896
-7 | -0.5718 | 0.00841 | -0.038 | -67.9905
-6.5 | -0.5235 | 0.00818 | -0.0371 | -63.9976
-6 | -0.4749 | 0.00794 | -0.0363 | -59.8111
-5.5 | -0.4248 | 0.00775 | -0.0356 | -54.8129
-5 | -0.3757 | 0.00754 | -0.0348 | -49.8276
-4.5 | -0.3264 | 0.00734 | -0.0339 | -44.4687
-4 | -0.2789 | 0.00714 | -0.0326 | -39.0616
-3.5 | -0.2507 | 0.00658 | -0.0273 | -38.1003
-3 | -0.216 | 0.006 | -0.0233 | -36
-2.5 | -0.1829 | 0.0054 | -0.019 | -33.8704
-2 | -0.1454 | 0.00491 | -0.0155 | -29.613
-1.5 | -0.1047 | 0.00445 | -0.0127 | -23.5281
-1 | -0.0536 | 0.00428 | -0.0121 | -12.5234
-0.5 | 0.0017 | 0.00423 | -0.0123 | 0.40189
0 | 0.0596 | 0.00422 | -0.0132 | 14.1232
0.5 | 0.1225 | 0.0042 | -0.0152 | 29.1667
1 | 0.1791 | 0.00429 | -0.0157 | 41.7483
1.5 | 0.2372 | 0.00433 | -0.0166 | 54.7806
2 | 0.2877 | 0.00457 | -0.0159 | 62.954
2.5 | 0.3335 | 0.00494 | -0.0143 | 67.5101
3 | 0.3663 | 0.00567 | -0.01 | 64.6032
4 | 0.4433 | 0.00678 | -0.004 | 65.3835
4.5 | 0.4812 | 0.00736 | -0.001 | 65.3804
5 | 0.5112 | 0.00811 | 0.0035 | 63.0333
5.5 | 0.5572 | 0.00841 | 0.0048 | 66.2545
6 | 0.6043 | 0.0087 | 0.0059 | 69.4598
6.5 | 0.6507 | 0.00901 | 0.007 | 72.2198
7 | 0.6976 | 0.00932 | 0.008 | 74.8498
7.5 | 0.7419 | 0.0097 | 0.0093 | 76.4845
8 | 0.7859 | 0.01012 | 0.0106 | 77.6581
8.5 | 0.8297 | 0.01055 | 0.0118 | 78.6445
9 | 0.8722 | 0.01105 | 0.0132 | 78.9321
9.5 | 0.913 | 0.01163 | 0.0147 | 78.5039
10 | 0.9548 | 0.01219 | 0.016 | 78.3265
10.5 | 0.9937 | 0.0129 | 0.0176 | 77.031
11 | 1.0344 | 0.01356 | 0.0188 | 76.2832
11.5 | 1.0717 | 0.01439 | 0.0204 | 74.4753
12 | 1.1089 | 0.01526 | 0.0219 | 72.6671
12.5 | 1.1417 | 0.01635 | 0.0238 | 69.8287
13 | 1.1776 | 0.01734 | 0.0251 | 67.9123
13.5 | 1.2073 | 0.01863 | 0.0271 | 64.8041
14 | 1.248 | 0.01984 | 0.0268 | 62.9032
15 | 1.3109 | 0.02386 | 0.0278 | 54.9413
15.5 | 1.3331 | 0.02571 | 0.0301 | 51.8514
16 | 1.3569 | 0.0276 | 0.032 | 49.163
16.5 | 1.375 | 0.02997 | 0.0341 | 45.8792
17 | 1.3977 | 0.03212 | 0.0355 | 43.5149
17.5 | 1.4135 | 0.03487 | 0.0372 | 40.5363
18 | 1.4337 | 0.0374 | 0.0383 | 38.3342
18.5 | 1.4471 | 0.04052 | 0.0396 | 35.7132
19 | 1.4636 | 0.04353 | 0.0405 | 33.6228
19.5 | 1.4788 | 0.04671 | 0.0411 | 31.6592
20 | 1.4928 | 0.05007 | 0.0416 | 29.8143

## 91. Re 7M Mach 0.10 (1)
BIGFOIL.COM POLAR EXPORT
NACA65A119
NACA65A119 |  |  |  | Cl Max: | 1.436 | at alpha= | 14.5 | deg
JavaFoil+Calcfoil stall+Eppler ext transition |  |  |  | L/D Max: | 95.377 | at alpha= | 8.5 | deg
Re: | 7000000 |  |  | Cd Min: | 0.00497 | at alpha= | -1 | deg
Mach: | 0.1 |  |  | Cl=0 at alpha= | -0.8254 | deg
|  |  |  | @ Cl=0.1, Cd= | 0.0049708
|  |  |  | @ Cl=0.4, Cd= | 0.005221
|  |  |  | @ Cl=0.6, Cd= | 0.0086368
alpha (deg) | Cl | Cd | Cm | Cl/Cd
-20 | -1.062 | 0.1088 | 0.022 | -9.757
-19.5 | -1.113 | 0.08389 | 0.022 | -13.269
-19 | -1.165 | 0.06308 | 0.023 | -18.476
-18.5 | -1.206 | 0.05064 | 0.022 | -23.804
-18 | -1.235 | 0.04373 | 0.022 | -28.243
-17.5 | -1.262 | 0.03739 | 0.021 | -33.739
-17 | -1.278 | 0.03315 | 0.02 | -38.556
-16.5 | -1.289 | 0.02999 | 0.019 | -42.992
-16 | -1.297 | 0.02738 | 0.018 | -47.346
-15.5 | -1.3 | 0.02501 | 0.017 | -51.976
-15 | -1.299 | 0.02299 | 0.016 | -56.511
-14.5 | -1.293 | 0.02135 | 0.015 | -60.564
-14 | -1.283 | 0.01998 | 0.014 | -64.241
-13.5 | -1.27 | 0.01849 | 0.013 | -68.706
-13 | -1.253 | 0.01722 | 0.012 | -72.748
-12.5 | -1.232 | 0.01609 | 0.011 | -76.569
-12 | -1.206 | 0.01483 | 0.01 | -81.337
-11.5 | -1.176 | 0.01387 | 0.008 | -84.78
-11 | -1.141 | 0.01317 | 0.007 | -86.688
-10.5 | -1.103 | 0.01256 | 0.006 | -87.839
-10 | -1.062 | 0.01199 | 0.005 | -88.559
-9.5 | -1.017 | 0.01145 | 0.004 | -88.817
-9 | -0.97 | 0.01094 | 0.002 | -88.687
-8.5 | -0.92 | 0.01052 | 0.001 | -87.44
-8 | -0.869 | 0.01013 | 0 | -85.767
-7.5 | -0.817 | 0.00977 | -0.001 | -83.646
-7 | -0.763 | 0.0095 | -0.003 | -80.39
-6.5 | -0.704 | 0.00913 | -0.004 | -77.179
-6 | -0.644 | 0.00889 | -0.005 | -72.486
-5.5 | -0.584 | 0.00859 | -0.007 | -67.983
-5 | -0.523 | 0.00836 | -0.008 | -62.53
-4.5 | -0.461 | 0.00808 | -0.009 | -57.022
-4 | -0.399 | 0.00789 | -0.011 | -50.513
-3.5 | -0.336 | 0.00774 | -0.012 | -43.469
-3 | -0.274 | 0.00751 | -0.013 | -36.466
-2.5 | -0.211 | 0.00513 | -0.015 | -41.117
-2 | -0.148 | 0.00508 | -0.016 | -29.176
-1.5 | -0.085 | 0.00503 | -0.017 | -16.93
-1 | -0.022 | 0.00497 | -0.018 | -4.393
-0.5 | 0.041 | 0.00498 | -0.02 | 8.313
0 | 0.105 | 0.00497 | -0.021 | 21.046
0.5 | 0.168 | 0.00501 | -0.022 | 33.547
1 | 0.231 | 0.00502 | -0.024 | 46.094
1.5 | 0.294 | 0.00509 | -0.025 | 57.825
2 | 0.358 | 0.00516 | -0.026 | 69.356
2.5 | 0.42 | 0.00525 | -0.028 | 79.943
3 | 0.482 | 0.00541 | -0.029 | 89.112
3.5 | 0.544 | 0.00842 | -0.03 | 64.652
4 | 0.606 | 0.00866 | -0.032 | 70.014
4.5 | 0.668 | 0.00899 | -0.033 | 74.332
5 | 0.729 | 0.00925 | -0.034 | 78.776
5.5 | 0.787 | 0.00919 | -0.035 | 85.618
6 | 0.843 | 0.0098 | -0.036 | 86.022
6.5 | 0.9 | 0.01016 | -0.038 | 88.546
7 | 0.956 | 0.01051 | -0.039 | 90.958
7.5 | 1.011 | 0.01091 | -0.04 | 92.676
8 | 1.063 | 0.01126 | -0.041 | 94.437
8.5 | 1.113 | 0.01167 | -0.042 | 95.377
9 | 1.161 | 0.01221 | -0.043 | 95.074
9.5 | 1.206 | 0.01272 | -0.045 | 94.826
10 | 1.249 | 0.01327 | -0.046 | 94.076
10.5 | 1.289 | 0.01381 | -0.047 | 93.287
11 | 1.323 | 0.01518 | -0.048 | 87.187
11.5 | 1.356 | 0.01592 | -0.049 | 85.164
12 | 1.381 | 0.01677 | -0.05 | 82.337
12.5 | 1.401 | 0.01776 | -0.051 | 78.872
13 | 1.416 | 0.01888 | -0.052 | 75.035
13.5 | 1.428 | 0.01981 | -0.053 | 72.073
14 | 1.434 | 0.02102 | -0.054 | 68.233
14.5 | 1.436 | 0.02235 | -0.055 | 64.215
15 | 1.432 | 0.02382 | -0.056 | 60.127
15.5 | 1.424 | 0.02549 | -0.057 | 55.86
16 | 1.41 | 0.02766 | -0.057 | 50.996
16.5 | 1.393 | 0.02981 | -0.058 | 46.746
17 | 1.373 | 0.03217 | -0.059 | 42.664
17.5 | 1.348 | 0.03503 | -0.06 | 38.464
18 | 1.318 | 0.03882 | -0.06 | 33.952
18.5 | 1.286 | 0.04296 | -0.061 | 29.935
19 | 1.249 | 0.04875 | -0.061 | 25.624
19.5 | 1.205 | 0.05847 | -0.06 | 20.61

## 92. Re 7M Mach 0.10 (2)
BIGFOIL.COM POLAR EXPORT
NACA65A119
NACA65A119 |  |  |  | Cl Max: | 1.4897 | at alpha= | 20 | deg
XFOIL ncrit=9 |  |  |  | L/D Max: | 77.8234 | at alpha= | 9 | deg
Re: | 7000000 |  |  | Cd Min: | 0.05206 | at alpha= | 20 | deg
Mach: | 0.1 |  |  | Cl=0 at alpha= | -0.51439 | deg
|  |  |  | @ Cl=0.1, Cd= | 0.0042073
|  |  |  | @ Cl=0.4, Cd= | 0.006024
|  |  |  | @ Cl=0.6, Cd= | 0.0087338
alpha (deg) | Cl | Cd | Cm | Cl/Cd
-20 | -1.4278 | 0.04543 | -0.0694 | -31.4286
-19.5 | -1.4099 | 0.04258 | -0.0687 | -33.1118
-19 | -1.4048 | 0.03884 | -0.0673 | -36.1689
-18.5 | -1.39 | 0.03599 | -0.066 | -38.6218
-18 | -1.3735 | 0.03335 | -0.0645 | -41.1844
-17.5 | -1.3559 | 0.03092 | -0.0628 | -43.8519
-17 | -1.3344 | 0.02863 | -0.0614 | -46.6085
-16 | -1.2592 | 0.02461 | -0.0634 | -51.1662
-15.5 | -1.2149 | 0.02242 | -0.066 | -54.1882
-15 | -1.1832 | 0.02093 | -0.065 | -56.5313
-14.5 | -1.1582 | 0.01931 | -0.0628 | -59.9793
-14 | -1.1261 | 0.01807 | -0.0613 | -62.3188
-13.5 | -1.1012 | 0.01647 | -0.0589 | -66.861
-13 | -1.0666 | 0.0154 | -0.0574 | -69.2597
-12.5 | -1.0355 | 0.01421 | -0.0553 | -72.8712
-12 | -0.9983 | 0.01334 | -0.0537 | -74.8351
-11.5 | -0.9656 | 0.01234 | -0.0514 | -78.2496
-11 | -0.9259 | 0.01167 | -0.0498 | -79.3402
-10.5 | -0.8839 | 0.01113 | -0.0485 | -79.416
-10 | -0.8423 | 0.0106 | -0.047 | -79.4623
-9.5 | -0.8005 | 0.01009 | -0.0454 | -79.336
-9 | -0.7557 | 0.00972 | -0.0441 | -77.7469
-8.5 | -0.711 | 0.00935 | -0.0428 | -76.0428
-8 | -0.6665 | 0.00899 | -0.0413 | -74.1379
-7.5 | -0.6195 | 0.00871 | -0.0402 | -71.1251
-7 | -0.5718 | 0.00846 | -0.0391 | -67.5887
-6.5 | -0.524 | 0.00822 | -0.038 | -63.747
-6 | -0.4752 | 0.00798 | -0.0371 | -59.5489
-5.5 | -0.4249 | 0.00777 | -0.0364 | -54.6847
-5 | -0.3754 | 0.00757 | -0.0356 | -49.5905
-4.5 | -0.3258 | 0.00737 | -0.0347 | -44.2062
-4 | -0.2777 | 0.00716 | -0.0335 | -38.7849
-3.5 | -0.2488 | 0.0066 | -0.0282 | -37.697
-3 | -0.2154 | 0.00603 | -0.0238 | -35.7214
-2.5 | -0.1826 | 0.00543 | -0.0194 | -33.628
-2 | -0.1456 | 0.00493 | -0.0157 | -29.5335
-1.5 | -0.1053 | 0.00446 | -0.0128 | -23.6099
-1 | -0.054 | 0.00429 | -0.0121 | -12.5874
-0.5 | 0.0016 | 0.00423 | -0.0124 | 0.37825
0 | 0.0602 | 0.00422 | -0.0133 | 14.2654
0.5 | 0.123 | 0.0042 | -0.0152 | 29.2857
1 | 0.1796 | 0.0043 | -0.0157 | 41.7674
1.5 | 0.2379 | 0.00433 | -0.0166 | 54.9423
2 | 0.2886 | 0.00458 | -0.0158 | 63.0131
2.5 | 0.3347 | 0.00494 | -0.0141 | 67.753
3 | 0.3666 | 0.00569 | -0.0096 | 64.4288
3.5 | 0.4096 | 0.00612 | -0.0074 | 66.9281
4 | 0.4434 | 0.00681 | -0.0034 | 65.1101
4.5 | 0.4811 | 0.00739 | -0.0003 | 65.1015
5 | 0.5107 | 0.00815 | 0.0043 | 62.6626
5.5 | 0.5572 | 0.00846 | 0.0056 | 65.8629
6 | 0.6041 | 0.00876 | 0.0068 | 68.9612
6.5 | 0.6508 | 0.00907 | 0.0079 | 71.753
7 | 0.6976 | 0.0094 | 0.0089 | 74.2128
7.5 | 0.7422 | 0.00979 | 0.0103 | 75.8121
8 | 0.7864 | 0.01022 | 0.0116 | 76.9472
8.5 | 0.8299 | 0.01069 | 0.013 | 77.6333
9 | 0.8724 | 0.01121 | 0.0144 | 77.8234
9.5 | 0.9137 | 0.0118 | 0.016 | 77.4322
10 | 0.9558 | 0.01239 | 0.0173 | 77.1429
10.5 | 0.9942 | 0.01315 | 0.019 | 75.6046
11 | 1.0345 | 0.01385 | 0.0203 | 74.6931
11.5 | 1.0726 | 0.0147 | 0.0219 | 72.966
12 | 1.1102 | 0.01559 | 0.0234 | 71.2123
12.5 | 1.1432 | 0.01672 | 0.0253 | 68.3732
13 | 1.1788 | 0.01778 | 0.0268 | 66.2992
13.5 | 1.2075 | 0.01917 | 0.0289 | 62.989
14 | 1.2482 | 0.02063 | 0.0283 | 60.5041
15 | 1.3093 | 0.02473 | 0.0299 | 52.9438
15.5 | 1.331 | 0.0267 | 0.0323 | 49.8502
16 | 1.3543 | 0.02872 | 0.0342 | 47.1553
16.5 | 1.3738 | 0.03108 | 0.0362 | 44.2021
17 | 1.3963 | 0.03333 | 0.0377 | 41.8932
17.5 | 1.4098 | 0.03637 | 0.0394 | 38.7627
18 | 1.4305 | 0.03893 | 0.0405 | 36.7454
18.5 | 1.4443 | 0.04216 | 0.0418 | 34.2576
19 | 1.4609 | 0.04526 | 0.0426 | 32.2779
19.5 | 1.4725 | 0.04885 | 0.0434 | 30.1433
20 | 1.4897 | 0.05206 | 0.0437 | 28.6151

## 93. Re 7M Mach 0.25 (1)
BIGFOIL.COM POLAR EXPORT
NACA65A119
NACA65A119 |  |  |  | Cl Max: | 1.369 | at alpha= | 12.5 | deg
JavaFoil+Calcfoil stall+Eppler ext transition |  |  |  | L/D Max: | 92.194 | at alpha= | 8.5 | deg
Re: | 7000000 |  |  | Cd Min: | 0.00501 | at alpha= | -0.5 | deg
Mach: | 0.25 |  |  | Cl=0 at alpha= | -0.83077 | deg
|  |  |  | @ Cl=0.1, Cd= | 0.00501
|  |  |  | @ Cl=0.4, Cd= | 0.0052567
|  |  |  | @ Cl=0.6, Cd= | 0.0088214
alpha (deg) | Cl | Cd | Cm | Cl/Cd
-18.5 | -0.786 | 0.14109 | 0.015 | -5.571
-18 | -0.839 | 0.13347 | 0.015 | -6.286
-17.5 | -0.89 | 0.12077 | 0.015 | -7.37
-17 | -0.936 | 0.10728 | 0.015 | -8.722
-16.5 | -1.042 | 0.05691 | 0.018 | -18.311
-16 | -1.096 | 0.0439 | 0.018 | -24.956
-15.5 | -1.141 | 0.03466 | 0.017 | -32.906
-15 | -1.171 | 0.02976 | 0.016 | -39.334
-14.5 | -1.192 | 0.02618 | 0.015 | -45.553
-14 | -1.206 | 0.02351 | 0.014 | -51.293
-13.5 | -1.212 | 0.02122 | 0.013 | -57.097
-13 | -1.209 | 0.01983 | 0.012 | -60.939
-12.5 | -1.202 | 0.01809 | 0.011 | -66.404
-12 | -1.187 | 0.0169 | 0.01 | -70.23
-11.5 | -1.167 | 0.01571 | 0.009 | -74.279
-11 | -1.142 | 0.0142 | 0.007 | -80.418
-10.5 | -1.109 | 0.0135 | 0.006 | -82.157
-10 | -1.072 | 0.01272 | 0.005 | -84.34
-9.5 | -1.031 | 0.01206 | 0.004 | -85.491
-9 | -0.986 | 0.01151 | 0.002 | -85.683
-8.5 | -0.937 | 0.011 | 0.001 | -85.226
-8 | -0.886 | 0.01058 | 0 | -83.737
-7.5 | -0.833 | 0.01017 | -0.001 | -81.846
-7 | -0.777 | 0.00981 | -0.003 | -79.18
-6.5 | -0.721 | 0.00924 | -0.004 | -78.028
-6 | -0.661 | 0.00922 | -0.005 | -71.727
-5.5 | -0.599 | 0.00886 | -0.007 | -67.663
-5 | -0.536 | 0.00851 | -0.008 | -63.037
-4.5 | -0.473 | 0.0083 | -0.01 | -56.995
-4 | -0.41 | 0.00804 | -0.011 | -50.927
-3.5 | -0.346 | 0.00787 | -0.012 | -43.885
-3 | -0.281 | 0.00764 | -0.014 | -36.801
-2.5 | -0.217 | 0.00522 | -0.015 | -41.499
-2 | -0.152 | 0.00511 | -0.016 | -29.841
-1.5 | -0.087 | 0.00505 | -0.018 | -17.316
-1 | -0.022 | 0.00502 | -0.019 | -4.465
-0.5 | 0.043 | 0.00501 | -0.02 | 8.491
0 | 0.108 | 0.00501 | -0.022 | 21.472
0.5 | 0.173 | 0.00504 | -0.023 | 34.223
1 | 0.238 | 0.00508 | -0.024 | 46.768
1.5 | 0.303 | 0.00513 | -0.026 | 58.974
2 | 0.367 | 0.0052 | -0.027 | 70.638
2.5 | 0.431 | 0.00531 | -0.028 | 81.254
3 | 0.495 | 0.0055 | -0.03 | 90.113
3.5 | 0.559 | 0.00861 | -0.031 | 64.923
4 | 0.623 | 0.00894 | -0.032 | 69.627
4.5 | 0.685 | 0.00886 | -0.034 | 77.254
5 | 0.745 | 0.00948 | -0.035 | 78.588
5.5 | 0.804 | 0.0098 | -0.036 | 81.989
6 | 0.862 | 0.01016 | -0.037 | 84.889
6.5 | 0.921 | 0.01053 | -0.039 | 87.46
7 | 0.978 | 0.01094 | -0.04 | 89.362
7.5 | 1.033 | 0.01136 | -0.041 | 90.922
8 | 1.085 | 0.01177 | -0.042 | 92.15
8.5 | 1.134 | 0.0123 | -0.043 | 92.194
9 | 1.181 | 0.01286 | -0.045 | 91.802
9.5 | 1.223 | 0.01345 | -0.046 | 90.943
10 | 1.262 | 0.01408 | -0.047 | 89.632
10.5 | 1.296 | 0.01556 | -0.048 | 83.309
11 | 1.325 | 0.01638 | -0.049 | 80.889
11.5 | 1.349 | 0.01739 | -0.05 | 77.567
12 | 1.363 | 0.0184 | -0.051 | 74.046
12.5 | 1.369 | 0.01958 | -0.052 | 69.935
13 | 1.369 | 0.02078 | -0.053 | 65.896
13.5 | 1.361 | 0.0225 | -0.054 | 60.485
14 | 1.345 | 0.02402 | -0.055 | 55.98
14.5 | 1.319 | 0.02625 | -0.056 | 50.258
15 | 1.287 | 0.02837 | -0.057 | 45.364
15.5 | 1.243 | 0.03203 | -0.057 | 38.811
16 | 1.192 | 0.03641 | -0.058 | 32.729
16.5 | 1.133 | 0.0421 | -0.058 | 26.901
17 | 1.033 | 0.06652 | -0.055 | 15.524
17.5 | 0.922 | 0.10644 | -0.047 | 8.666

## 94. Re 7M Mach 0.25 (2)
BIGFOIL.COM POLAR EXPORT
NACA65A119
NACA65A119 |  |  |  | Cl Max: | 1.4472 | at alpha= | 20 | deg
XFOIL ncrit=9 |  |  |  | L/D Max: | 72.2957 | at alpha= | 8.5 | deg
Re: | 7000000 |  |  | Cd Min: | 0.06585 | at alpha= | 20 | deg
Mach: | 0.25 |  |  | Cl=0 at alpha= | -0.51552 | deg
|  |  |  | @ Cl=0.1, Cd= | 0.0042482
|  |  |  | @ Cl=0.4, Cd= | 0.0061449
|  |  |  | @ Cl=0.6, Cd= | 0.0091112
alpha (deg) | Cl | Cd | Cm | Cl/Cd
-20 | -1.3647 | 0.06069 | -0.0805 | -22.4864
-19.5 | -1.3659 | 0.05528 | -0.0805 | -24.7088
-19 | -1.3706 | 0.04987 | -0.0798 | -27.4835
-18.5 | -1.3638 | 0.04567 | -0.0787 | -29.8621
-18 | -1.3523 | 0.04199 | -0.0774 | -32.2053
-17.5 | -1.3407 | 0.03848 | -0.0756 | -34.8415
-17 | -1.3233 | 0.03553 | -0.0738 | -37.2446
-16 | -1.2534 | 0.02978 | -0.0758 | -42.0887
-15.5 | -1.2213 | 0.02716 | -0.0755 | -44.9669
-15 | -1.1791 | 0.02497 | -0.0767 | -47.2207
-14.5 | -1.1569 | 0.02279 | -0.0741 | -50.7635
-14 | -1.1255 | 0.02118 | -0.0722 | -53.1398
-13.5 | -1.0999 | 0.01929 | -0.0698 | -57.0192
-13 | -1.0668 | 0.01784 | -0.0677 | -59.7982
-12.5 | -1.0345 | 0.01643 | -0.0655 | -62.9641
-12 | -0.997 | 0.0153 | -0.0636 | -65.1634
-11.5 | -0.9676 | 0.01388 | -0.0607 | -69.7118
-11 | -0.9305 | 0.01286 | -0.0585 | -72.3561
-10.5 | -0.8884 | 0.01212 | -0.0567 | -73.3003
-10 | -0.8453 | 0.01146 | -0.055 | -73.7609
-9.5 | -0.8035 | 0.0108 | -0.053 | -74.3981
-9 | -0.7587 | 0.01028 | -0.0513 | -73.8035
-8.5 | -0.7124 | 0.00984 | -0.0498 | -72.3984
-8 | -0.668 | 0.00939 | -0.0479 | -71.1395
-7.5 | -0.6207 | 0.00902 | -0.0463 | -68.8137
-7 | -0.5714 | 0.00876 | -0.0451 | -65.2283
-6.5 | -0.5233 | 0.00845 | -0.0436 | -61.929
-6 | -0.4754 | 0.00816 | -0.042 | -58.2598
-5.5 | -0.4253 | 0.00793 | -0.0409 | -53.6318
-5 | -0.3739 | 0.00772 | -0.0399 | -48.4326
-4.5 | -0.3235 | 0.00749 | -0.0388 | -43.1909
-3 | -0.2103 | 0.00619 | -0.0273 | -33.9742
-2.5 | -0.1821 | 0.00555 | -0.0215 | -32.8108
-2 | -0.1465 | 0.00502 | -0.0171 | -29.1833
-1.5 | -0.1084 | 0.00451 | -0.0133 | -24.0355
-1 | -0.0562 | 0.00433 | -0.0125 | -12.9792
-0.5 | 0.0018 | 0.00427 | -0.0128 | 0.42155
0 | 0.0634 | 0.00426 | -0.014 | 14.8826
0.5 | 0.1255 | 0.00424 | -0.0153 | 29.5991
1 | 0.1823 | 0.00434 | -0.0154 | 42.0046
1.5 | 0.2419 | 0.00437 | -0.0161 | 55.3547
2 | 0.294 | 0.00459 | -0.0153 | 64.0523
2.5 | 0.3409 | 0.00495 | -0.0133 | 68.8687
3 | 0.3678 | 0.00582 | -0.0075 | 63.1959
3.5 | 0.4114 | 0.00626 | -0.005 | 65.7188
4 | 0.4413 | 0.00705 | 0.0001 | 62.5957
5 | 0.5082 | 0.00841 | 0.0086 | 60.4281
5.5 | 0.5552 | 0.00876 | 0.0101 | 63.379
6 | 0.6024 | 0.00913 | 0.0116 | 65.9803
6.5 | 0.6507 | 0.00948 | 0.0128 | 68.6392
7 | 0.6977 | 0.00989 | 0.0142 | 70.546
7.5 | 0.7419 | 0.0104 | 0.0159 | 71.3365
8 | 0.7874 | 0.01091 | 0.0174 | 72.1723
8.5 | 0.8314 | 0.0115 | 0.0191 | 72.2957
9 | 0.8743 | 0.01216 | 0.0209 | 71.8997
9.5 | 0.9163 | 0.0129 | 0.0227 | 71.031
10 | 0.9589 | 0.01365 | 0.0243 | 70.2491
10.5 | 0.9977 | 0.01459 | 0.0263 | 68.3825
11 | 1.0372 | 0.01556 | 0.0281 | 66.6581
11.5 | 1.0764 | 0.01658 | 0.0299 | 64.9216
12 | 1.1118 | 0.01783 | 0.032 | 62.3556
12.5 | 1.1439 | 0.0193 | 0.0343 | 59.2694
13 | 1.1795 | 0.02065 | 0.0361 | 57.1186
13.5 | 1.2004 | 0.02283 | 0.0391 | 52.5799
14 | 1.2447 | 0.02475 | 0.0381 | 50.2909
14.5 | 1.2812 | 0.02721 | 0.0382 | 47.0856
15 | 1.302 | 0.02967 | 0.0408 | 43.8827
15.5 | 1.3252 | 0.032 | 0.0431 | 41.4125
16 | 1.3487 | 0.03446 | 0.0451 | 39.1381
16.5 | 1.3679 | 0.03736 | 0.0471 | 36.614
17 | 1.3833 | 0.04063 | 0.0489 | 34.0463
17.5 | 1.3953 | 0.04434 | 0.0505 | 31.4682
18 | 1.4139 | 0.04767 | 0.0516 | 29.6602
18.5 | 1.4218 | 0.052 | 0.0527 | 27.3423
19 | 1.4337 | 0.05619 | 0.0534 | 25.5152
19.5 | 1.443 | 0.0607 | 0.0537 | 23.7727
20 | 1.4472 | 0.06585 | 0.0537 | 21.9772

## 95. Re 7M Mach 0.50 (1)
BIGFOIL.COM POLAR EXPORT
NACA65A119
NACA65A119 |  |  |  | Cl Max: | 1.235 | at alpha= | 20 | deg
JavaFoil+Calcfoil stall+Eppler ext transition |  |  |  | L/D Max: | 84.843 | at alpha= | 2.5 | deg
Re: | 7000000 |  |  | Cd Min: | 0.00523 | at alpha= | -0.5 | deg
Mach: | 0.5 |  |  | Cl=0 at alpha= | -0.82877 | deg
|  |  |  | @ Cl=0.1, Cd= | 0.0052589
|  |  |  | @ Cl=0.4, Cd= | 0.0055034
|  |  |  | @ Cl=0.6, Cd= | 0.0095926
alpha (deg) | Cl | Cd | Cm | Cl/Cd
-20 | -1.119 | 0.1451 | 0.023 | -7.709
-19.5 | -1.106 | 0.12395 | 0.023 | -8.923
-19 | -1.062 | 0.1303 | 0.021 | -8.147
-18.5 | -1.013 | 0.13904 | 0.017 | -7.283
-18 | -0.981 | 0.13485 | 0.016 | -7.272
-17.5 | -0.967 | 0.12801 | 0.017 | -7.553
-17 | -0.934 | 0.12444 | 0.016 | -7.503
-16.5 | -0.896 | 0.12433 | 0.013 | -7.208
-16 | -0.867 | 0.11839 | 0.012 | -7.323
-15.5 | -0.839 | 0.11565 | 0.011 | -7.257
-15 | -0.811 | 0.11187 | 0.011 | -7.253
-14.5 | -0.783 | 0.10671 | 0.01 | -7.341
-14 | -0.755 | 0.10343 | 0.009 | -7.302
-13.5 | -0.726 | 0.09741 | 0.008 | -7.451
-13 | -0.698 | 0.08954 | 0.007 | -7.799
-12.5 | -0.67 | 0.08201 | 0.007 | -8.171
-12 | -0.641 | 0.09012 | 0.006 | -7.111
-11.5 | -0.612 | 0.08239 | 0.005 | -7.433
-11 | -0.584 | 0.08003 | 0.004 | -7.303
-10.5 | -0.558 | 0.06987 | 0.004 | -7.987
-10 | -0.609 | 0.02638 | 0.005 | -23.081
-9.5 | -0.95 | 0.01824 | 0.004 | -52.067
-9 | -0.986 | 0.01531 | 0.003 | -64.389
-8.5 | -0.975 | 0.01403 | 0.001 | -69.53
-8 | -0.943 | 0.01299 | 0 | -72.631
-7.5 | -0.899 | 0.01224 | -0.002 | -73.471
-7 | -0.845 | 0.01161 | -0.003 | -72.779
-6.5 | -0.785 | 0.01106 | -0.005 | -70.94
-6 | -0.722 | 0.01057 | -0.006 | -68.274
-5.5 | -0.657 | 0.01014 | -0.008 | -64.787
-5 | -0.59 | 0.0097 | -0.009 | -60.841
-4.5 | -0.522 | 0.00932 | -0.011 | -56.009
-4 | -0.455 | 0.009 | -0.012 | -50.534
-3.5 | -0.386 | 0.00865 | -0.014 | -44.566
-3 | -0.314 | 0.00841 | -0.015 | -37.339
-2.5 | -0.242 | 0.00816 | -0.017 | -29.662
-2 | -0.17 | 0.00533 | -0.018 | -31.946
-1.5 | -0.098 | 0.00526 | -0.02 | -18.593
-1 | -0.025 | 0.00524 | -0.021 | -4.786
-0.5 | 0.048 | 0.00523 | -0.023 | 9.092
0 | 0.12 | 0.00527 | -0.024 | 22.828
0.5 | 0.193 | 0.00526 | -0.026 | 36.69
1 | 0.266 | 0.0053 | -0.027 | 50.101
1.5 | 0.338 | 0.00541 | -0.029 | 62.521
2 | 0.411 | 0.00552 | -0.03 | 74.458
2.5 | 0.481 | 0.00567 | -0.032 | 84.843
3 | 0.547 | 0.00932 | -0.033 | 58.763
3.5 | 0.617 | 0.00968 | -0.034 | 63.745
4 | 0.685 | 0.01006 | -0.036 | 68.167
4.5 | 0.753 | 0.01045 | -0.037 | 72.075
5 | 0.82 | 0.01094 | -0.039 | 74.965
5.5 | 0.885 | 0.01141 | -0.04 | 77.53
6 | 0.948 | 0.01195 | -0.041 | 79.286
6.5 | 1.008 | 0.01251 | -0.043 | 80.539
7 | 1.065 | 0.01317 | -0.044 | 80.842
7.5 | 1.116 | 0.0139 | -0.045 | 80.25
8 | 1.155 | 0.01484 | -0.047 | 77.81
8.5 | 1.18 | 0.01592 | -0.048 | 74.095
9 | 1.18 | 0.0183 | -0.049 | 64.465
9.5 | 1.136 | 0.01999 | -0.05 | 56.837
10 | 0.74 | 0.02293 | -0.051 | 32.26
10.5 | 0.651 | 0.07435 | -0.03 | 8.76
11 | 0.675 | 0.09101 | -0.026 | 7.421
11.5 | 0.706 | 0.08067 | -0.029 | 8.746
12 | 0.734 | 0.08839 | -0.03 | 8.302
12.5 | 0.763 | 0.08236 | -0.032 | 9.261
13 | 0.79 | 0.08946 | -0.032 | 8.831
13.5 | 0.818 | 0.09919 | -0.032 | 8.245
14 | 0.847 | 0.10439 | -0.035 | 8.116
14.5 | 0.875 | 0.10767 | -0.035 | 8.126
15 | 0.903 | 0.11037 | -0.036 | 8.178
15.5 | 0.93 | 0.11572 | -0.037 | 8.037
16 | 0.958 | 0.11782 | -0.038 | 8.131
16.5 | 1.016 | 0.10837 | -0.05 | 9.374
17 | 1.076 | 0.09492 | -0.057 | 11.34
17.5 | 1.043 | 0.12968 | -0.042 | 8.045
18 | 1.106 | 0.1165 | -0.054 | 9.493
18.5 | 1.177 | 0.09697 | -0.061 | 12.134
19 | 1.195 | 0.10954 | -0.061 | 10.906
19.5 | 1.182 | 0.1352 | -0.054 | 8.744
20 | 1.235 | 0.12459 | -0.06 | 9.914

## 96. Re 7M Mach 0.50 (2)
BIGFOIL.COM POLAR EXPORT
NACA65A119
NACA65A119 |  |  |  | Cl Max: | 1.1866 | at alpha= | 13.5 | deg
XFOIL ncrit=9 |  |  |  | L/D Max: | 74.26 | at alpha= | 2.5 | deg
Re: | 7000000 |  |  | Cd Min: | 0.13802 | at alpha= | -18 | deg
Mach: | 0.5 |  |  | Cl=0 at alpha= | -0.55316 | deg
|  |  |  | @ Cl=0.1, Cd= | 0.0044497
|  |  |  | @ Cl=0.4, Cd= | 0.00762
|  |  |  | @ Cl=0.6, Cd= | 0.011951
alpha (deg) | Cl | Cd | Cm | Cl/Cd
-18 | -0.7547 | 0.13802 | -0.064 | -5.468
-17.5 | -0.791 | 0.12488 | -0.0719 | -6.3341
-16.5 | -0.8334 | 0.09942 | -0.09 | -8.3826
-16 | -0.8589 | 0.08741 | -0.0978 | -9.8261
-15.5 | -0.8745 | 0.07523 | -0.1077 | -11.6244
-15 | -0.9108 | 0.06388 | -0.1137 | -14.258
-14.5 | -0.9544 | 0.05407 | -0.1158 | -17.6512
-14 | -0.9844 | 0.04611 | -0.1157 | -21.3489
-13.5 | -1.0157 | 0.03884 | -0.1137 | -26.1509
-13 | -1.0315 | 0.03301 | -0.11 | -31.2481
-12 | -1.0002 | 0.02562 | -0.1016 | -39.0398
-11.5 | -0.9651 | 0.0232 | -0.0979 | -41.5991
-11 | -0.9316 | 0.02088 | -0.094 | -44.6169
-10.5 | -0.8957 | 0.01884 | -0.0903 | -47.5425
-10 | -0.8497 | 0.01735 | -0.0872 | -48.9741
-9.5 | -0.8039 | 0.01595 | -0.0841 | -50.4013
-9 | -0.757 | 0.01468 | -0.0812 | -51.5668
-8.5 | -0.706 | 0.01365 | -0.0787 | -51.7216
-8 | -0.6594 | 0.01254 | -0.0758 | -52.5837
-7.5 | -0.6096 | 0.01164 | -0.0732 | -52.3711
-7 | -0.5588 | 0.01086 | -0.0708 | -51.4549
-6.5 | -0.5059 | 0.01023 | -0.0686 | -49.4526
-6 | -0.4559 | 0.0096 | -0.0659 | -47.4896
-5.5 | -0.4049 | 0.00907 | -0.0633 | -44.6417
-5 | -0.3513 | 0.00868 | -0.0612 | -40.4724
-4.5 | -0.2991 | 0.00829 | -0.0588 | -36.0796
-4 | -0.2456 | 0.00799 | -0.0565 | -30.7384
-3.5 | -0.1944 | 0.00767 | -0.0539 | -25.3455
-3 | -0.1725 | 0.00684 | -0.0455 | -25.2193
-2.5 | -0.1576 | 0.00599 | -0.0356 | -26.3105
-2 | -0.1365 | 0.00536 | -0.0265 | -25.4664
-1.5 | -0.1124 | 0.00465 | -0.0181 | -24.172
-1 | -0.0559 | 0.0045 | -0.0163 | -12.4222
0 | 0.0692 | 0.00443 | -0.0152 | 15.6208
0.5 | 0.1316 | 0.00447 | -0.0147 | 29.4407
1 | 0.1937 | 0.00453 | -0.0141 | 42.7594
1.5 | 0.2586 | 0.00457 | -0.014 | 56.5864
2 | 0.3167 | 0.00475 | -0.0125 | 66.6737
2.5 | 0.3713 | 0.005 | -0.0103 | 74.26
3 | 0.3722 | 0.00624 | 0.0022 | 59.6474
4 | 0.4139 | 0.00831 | 0.0181 | 49.8075
4.5 | 0.4355 | 0.0096 | 0.025 | 45.3646
5 | 0.4849 | 0.01025 | 0.0274 | 47.3073
5.5 | 0.5344 | 0.01096 | 0.0296 | 48.7591
6.5 | 0.6357 | 0.01249 | 0.0338 | 50.8967
7.5 | 0.7316 | 0.01449 | 0.0386 | 50.49
8 | 0.7795 | 0.0156 | 0.041 | 49.9679
8.5 | 0.824 | 0.01692 | 0.0438 | 48.6998
9 | 0.8689 | 0.01833 | 0.0465 | 47.4032
9.5 | 0.9132 | 0.01985 | 0.0493 | 46.005
10 | 0.9577 | 0.02145 | 0.0521 | 44.648
10.5 | 1.0022 | 0.02316 | 0.0548 | 43.2729
11 | 1.0414 | 0.02521 | 0.0581 | 41.309
11.5 | 1.0836 | 0.02726 | 0.0611 | 39.7506
12 | 1.1198 | 0.02972 | 0.0644 | 37.6783
12.5 | 1.146 | 0.03284 | 0.0681 | 34.8965
13 | 1.1719 | 0.03623 | 0.0719 | 32.3461
13.5 | 1.1866 | 0.04047 | 0.0756 | 29.3205
14 | 1.1702 | 0.0465 | 0.08 | 25.1656
16 | 0.9857 | 0.06972 | 0.0776 | 14.138
16.5 | 0.9492 | 0.08057 | 0.0742 | 11.7811
17 | 0.9185 | 0.09017 | 0.0702 | 10.1863
17.5 | 0.8904 | 0.09901 | 0.0657 | 8.993
18 | 0.8587 | 0.10659 | 0.0605 | 8.0561
18.5 | 0.8212 | 0.11283 | 0.0548 | 7.2782

## 97. Re 8M Mach 0.00 (1)
BIGFOIL.COM POLAR EXPORT
NACA65A119
NACA65A119 |  |  |  | Cl Max: | 1.451 | at alpha= | 15 | deg
JavaFoil+Calcfoil stall+Eppler ext transition |  |  |  | L/D Max: | 97.948 | at alpha= | 9 | deg
Re: | 8000000 |  |  | Cd Min: | 0.00492 | at alpha= | -0.5 | deg
Mach: | 0 |  |  | Cl=0 at alpha= | -0.8254 | deg
|  |  |  | @ Cl=0.1, Cd= | 0.00492
|  |  |  | @ Cl=0.4, Cd= | 0.005211
|  |  |  | @ Cl=0.6, Cd= | 0.0084287
alpha (deg) | Cl | Cd | Cm | Cl/Cd
-20 | -1.163 | 0.06969 | 0.024 | -16.687
-19.5 | -1.199 | 0.05795 | 0.024 | -20.694
-19 | -1.228 | 0.05069 | 0.023 | -24.222
-18.5 | -1.257 | 0.04322 | 0.023 | -29.082
-18 | -1.28 | 0.0383 | 0.022 | -33.405
-17.5 | -1.298 | 0.03396 | 0.021 | -38.231
-17 | -1.31 | 0.03032 | 0.02 | -43.208
-16.5 | -1.317 | 0.02774 | 0.019 | -47.48
-16 | -1.32 | 0.02551 | 0.018 | -51.731
-15.5 | -1.319 | 0.02346 | 0.017 | -56.227
-15 | -1.315 | 0.02175 | 0.016 | -60.456
-14.5 | -1.307 | 0.0201 | 0.015 | -65.015
-14 | -1.295 | 0.01877 | 0.014 | -68.977
-13.5 | -1.279 | 0.01759 | 0.013 | -72.699
-13 | -1.26 | 0.01638 | 0.012 | -76.899
-12.5 | -1.236 | 0.01541 | 0.011 | -80.231
-12 | -1.208 | 0.01433 | 0.01 | -84.339
-11.5 | -1.177 | 0.01343 | 0.008 | -87.649
-11 | -1.141 | 0.01275 | 0.007 | -89.512
-10.5 | -1.102 | 0.01215 | 0.006 | -90.725
-10 | -1.06 | 0.01162 | 0.005 | -91.177
-9.5 | -1.015 | 0.0111 | 0.004 | -91.415
-9 | -0.968 | 0.01062 | 0.002 | -91.091
-8.5 | -0.918 | 0.01021 | 0.001 | -89.906
-8 | -0.868 | 0.00983 | 0 | -88.305
-7.5 | -0.816 | 0.00927 | -0.001 | -88.086
-7 | -0.76 | 0.00923 | -0.003 | -82.302
-6.5 | -0.701 | 0.00888 | -0.004 | -78.946
-6 | -0.641 | 0.00866 | -0.005 | -74.084
-5.5 | -0.581 | 0.00838 | -0.007 | -69.358
-5 | -0.52 | 0.00815 | -0.008 | -63.811
-4.5 | -0.459 | 0.0079 | -0.009 | -58.034
-4 | -0.397 | 0.00773 | -0.011 | -51.345
-3.5 | -0.335 | 0.00757 | -0.012 | -44.219
-3 | -0.272 | 0.00736 | -0.013 | -37.001
-2.5 | -0.21 | 0.00514 | -0.014 | -40.873
-2 | -0.148 | 0.00502 | -0.016 | -29.372
-1.5 | -0.085 | 0.00498 | -0.017 | -16.996
-1 | -0.022 | 0.00494 | -0.018 | -4.395
-0.5 | 0.041 | 0.00492 | -0.02 | 8.368
0 | 0.104 | 0.00492 | -0.021 | 21.167
0.5 | 0.167 | 0.00492 | -0.022 | 33.948
1 | 0.23 | 0.00499 | -0.024 | 46.109
1.5 | 0.293 | 0.00506 | -0.025 | 57.915
2 | 0.356 | 0.00511 | -0.026 | 69.63
2.5 | 0.417 | 0.00525 | -0.028 | 79.534
3 | 0.48 | 0.00557 | -0.029 | 86.095
3.5 | 0.542 | 0.00821 | -0.03 | 65.937
4 | 0.603 | 0.00844 | -0.031 | 71.463
4.5 | 0.665 | 0.00867 | -0.033 | 76.705
5 | 0.725 | 0.009 | -0.034 | 80.616
5.5 | 0.786 | 0.00938 | -0.035 | 83.741
6 | 0.842 | 0.00955 | -0.036 | 88.185
6.5 | 0.898 | 0.00987 | -0.037 | 90.905
7 | 0.953 | 0.0102 | -0.039 | 93.41
7.5 | 1.007 | 0.01058 | -0.04 | 95.224
8 | 1.06 | 0.01092 | -0.041 | 96.992
8.5 | 1.11 | 0.01136 | -0.042 | 97.68
9 | 1.158 | 0.01182 | -0.043 | 97.948
9.5 | 1.204 | 0.01231 | -0.044 | 97.779
10 | 1.247 | 0.01282 | -0.046 | 97.255
10.5 | 1.287 | 0.01339 | -0.047 | 96.128
11 | 1.323 | 0.01466 | -0.048 | 90.273
11.5 | 1.357 | 0.01534 | -0.049 | 88.422
12 | 1.383 | 0.0161 | -0.05 | 85.936
12.5 | 1.406 | 0.01698 | -0.051 | 82.78
13 | 1.423 | 0.01806 | -0.052 | 78.817
13.5 | 1.436 | 0.01909 | -0.053 | 75.251
14 | 1.446 | 0.01998 | -0.054 | 72.37
14.5 | 1.45 | 0.02139 | -0.055 | 67.803
15 | 1.451 | 0.02251 | -0.056 | 64.441
15.5 | 1.446 | 0.02409 | -0.057 | 60.04
16 | 1.437 | 0.02601 | -0.057 | 55.246
16.5 | 1.425 | 0.02788 | -0.058 | 51.107
17 | 1.409 | 0.02994 | -0.059 | 47.049
17.5 | 1.387 | 0.03299 | -0.06 | 42.047
18 | 1.366 | 0.03509 | -0.06 | 38.923
18.5 | 1.339 | 0.03872 | -0.061 | 34.576
19 | 1.309 | 0.0431 | -0.061 | 30.368
19.5 | 1.273 | 0.04989 | -0.061 | 25.512
20 | 1.238 | 0.05629 | -0.061 | 21.995

## 98. Re 8M Mach 0.00 (2)
BIGFOIL.COM POLAR EXPORT
NACA65A119
NACA65A119 |  |  |  | Cl Max: | 1.5111 | at alpha= | 20 | deg
XFOIL ncrit=9 |  |  |  | L/D Max: | 81.5482 | at alpha= | 10 | deg
Re: | 8000000 |  |  | Cd Min: | 0.04828 | at alpha= | 20 | deg
Mach: | 0 |  |  | Cl=0 at alpha= | -0.51815 | deg
|  |  |  | @ Cl=0.1, Cd= | 0.0041321
|  |  |  | @ Cl=0.4, Cd= | 0.0060865
|  |  |  | @ Cl=0.6, Cd= | 0.0084573
alpha (deg) | Cl | Cd | Cm | Cl/Cd
-20 | -1.4505 | 0.04176 | -0.0665 | -34.7342
-19.5 | -1.4296 | 0.03939 | -0.0657 | -36.2935
-19 | -1.424 | 0.03589 | -0.0641 | -39.6768
-18.5 | -1.4067 | 0.03337 | -0.0628 | -42.1546
-18 | -1.3907 | 0.03088 | -0.0611 | -45.0356
-17.5 | -1.3703 | 0.02868 | -0.0596 | -47.7789
-17 | -1.3325 | 0.02661 | -0.0614 | -50.0752
-16.5 | -1.2987 | 0.02476 | -0.0614 | -52.4515
-15.5 | -1.2225 | 0.02113 | -0.0634 | -57.8561
-15 | -1.1934 | 0.01978 | -0.0618 | -60.3337
-14.5 | -1.168 | 0.01822 | -0.0597 | -64.1054
-14 | -1.1355 | 0.01705 | -0.0583 | -66.5982
-13.5 | -1.1086 | 0.01563 | -0.0561 | -70.9277
-13 | -1.0731 | 0.01465 | -0.0546 | -73.2491
-12.5 | -1.0412 | 0.01358 | -0.0526 | -76.6716
-12 | -1.0059 | 0.0127 | -0.0508 | -79.2047
-11.5 | -0.9717 | 0.01183 | -0.0487 | -82.1386
-11 | -0.9333 | 0.01116 | -0.047 | -83.629
-10.5 | -0.8909 | 0.01068 | -0.0457 | -83.4176
-10 | -0.8489 | 0.0102 | -0.0443 | -83.2255
-9.5 | -0.8073 | 0.00973 | -0.0427 | -82.9702
-9 | -0.7626 | 0.00938 | -0.0415 | -81.3006
-8.5 | -0.7171 | 0.00906 | -0.0403 | -79.1501
-8 | -0.6726 | 0.00872 | -0.0389 | -77.133
-7.5 | -0.6258 | 0.00845 | -0.0378 | -74.0592
-7 | -0.5776 | 0.00824 | -0.0369 | -70.0971
-6.5 | -0.5286 | 0.00801 | -0.0361 | -65.9925
-6 | -0.4802 | 0.00776 | -0.0352 | -61.8814
-5.5 | -0.4301 | 0.00757 | -0.0346 | -56.8164
-5 | -0.3801 | 0.00739 | -0.0339 | -51.4344
-4.5 | -0.3315 | 0.00719 | -0.0329 | -46.1057
-4 | -0.2836 | 0.00701 | -0.0317 | -40.4565
-3.5 | -0.2507 | 0.00655 | -0.0272 | -38.2748
-3 | -0.2147 | 0.006 | -0.0235 | -35.7833
-2.5 | -0.1792 | 0.00545 | -0.0197 | -32.8807
-1.5 | -0.103 | 0.00448 | -0.013 | -22.9911
-1 | -0.0531 | 0.00423 | -0.0121 | -12.5532
-0.5 | 0.002 | 0.00417 | -0.0123 | 0.47962
0 | 0.0626 | 0.00412 | -0.0139 | 15.1942
0.5 | 0.1245 | 0.00414 | -0.0157 | 30.0725
1 | 0.1819 | 0.00421 | -0.0164 | 43.2067
1.5 | 0.2391 | 0.00428 | -0.0171 | 55.8645
2 | 0.2876 | 0.00459 | -0.016 | 62.658
3 | 0.363 | 0.00576 | -0.0094 | 63.0208
3.5 | 0.4072 | 0.00615 | -0.0075 | 66.2114
4 | 0.4421 | 0.00681 | -0.0038 | 64.9192
4.5 | 0.4807 | 0.00736 | -0.0009 | 65.3125
5 | 0.5163 | 0.00795 | 0.0026 | 64.9434
5.5 | 0.563 | 0.00823 | 0.0037 | 68.4083
6 | 0.6102 | 0.00852 | 0.0048 | 71.6197
6.5 | 0.6577 | 0.00878 | 0.0057 | 74.9089
7 | 0.7042 | 0.00909 | 0.0068 | 77.4697
7.5 | 0.7483 | 0.00948 | 0.0082 | 78.9346
8 | 0.7934 | 0.00985 | 0.0093 | 80.5482
8.5 | 0.837 | 0.01029 | 0.0106 | 81.3411
9 | 0.879 | 0.01079 | 0.0121 | 81.4643
9.5 | 0.9211 | 0.01131 | 0.0135 | 81.4412
10 | 0.9639 | 0.01182 | 0.0147 | 81.5482
10.5 | 1.0021 | 0.01254 | 0.0164 | 79.9123
11 | 1.0419 | 0.01322 | 0.0178 | 78.8124
11.5 | 1.0805 | 0.01398 | 0.0193 | 77.289
12 | 1.1175 | 0.01484 | 0.0208 | 75.3032
12.5 | 1.1516 | 0.01586 | 0.0226 | 72.6103
13 | 1.1876 | 0.01682 | 0.024 | 70.6064
13.5 | 1.2142 | 0.0183 | 0.0263 | 66.3497
14 | 1.2439 | 0.01951 | 0.0283 | 63.757
14.5 | 1.2816 | 0.02147 | 0.0274 | 59.6926
15 | 1.3193 | 0.02325 | 0.0271 | 56.7441
15.5 | 1.3412 | 0.02512 | 0.0295 | 53.3917
16 | 1.3651 | 0.02696 | 0.0314 | 50.6343
16.5 | 1.3868 | 0.02907 | 0.0333 | 47.7055
17 | 1.409 | 0.0312 | 0.0349 | 45.1603
17.5 | 1.4225 | 0.03408 | 0.0368 | 41.74
18 | 1.4449 | 0.03642 | 0.0378 | 39.6733
18.5 | 1.4612 | 0.03927 | 0.039 | 37.2091
19 | 1.4791 | 0.0421 | 0.0399 | 35.133
19.5 | 1.4929 | 0.04537 | 0.0407 | 32.905
20 | 1.5111 | 0.04828 | 0.0412 | 31.2987

## 99. Re 8M Mach 0.10 (1)
BIGFOIL.COM POLAR EXPORT
NACA65A119
NACA65A119 |  |  |  | Cl Max: | 1.437 | at alpha= | 14.5 | deg
JavaFoil+Calcfoil stall+Eppler ext transition |  |  |  | L/D Max: | 97.239 | at alpha= | 8.5 | deg
Re: | 8000000 |  |  | Cd Min: | 0.0049 | at alpha= | 0 | deg
Mach: | 0.1 |  |  | Cl=0 at alpha= | -0.8254 | deg
|  |  |  | @ Cl=0.1, Cd= | 0.0049023
|  |  |  | @ Cl=0.4, Cd= | 0.0052252
|  |  |  | @ Cl=0.6, Cd= | 0.0084287
alpha (deg) | Cl | Cd | Cm | Cl/Cd
-20 | -1.067 | 0.10359 | 0.022 | -10.305
-19.5 | -1.133 | 0.07087 | 0.023 | -15.99
-19 | -1.165 | 0.06312 | 0.023 | -18.452
-18.5 | -1.208 | 0.04912 | 0.022 | -24.592
-18 | -1.24 | 0.04155 | 0.022 | -29.833
-17.5 | -1.263 | 0.03666 | 0.021 | -34.451
-17 | -1.281 | 0.0319 | 0.02 | -40.151
-16.5 | -1.292 | 0.02896 | 0.019 | -44.614
-16 | -1.299 | 0.02649 | 0.018 | -49.034
-15.5 | -1.302 | 0.02421 | 0.017 | -53.767
-15 | -1.301 | 0.02234 | 0.016 | -58.212
-14.5 | -1.295 | 0.02082 | 0.015 | -62.184
-14 | -1.285 | 0.01941 | 0.014 | -66.22
-13.5 | -1.272 | 0.01795 | 0.013 | -70.879
-13 | -1.255 | 0.01671 | 0.012 | -75.123
-12.5 | -1.233 | 0.01566 | 0.011 | -78.772
-12 | -1.207 | 0.01488 | 0.01 | -81.106
-11.5 | -1.177 | 0.0136 | 0.008 | -86.565
-11 | -1.142 | 0.01289 | 0.007 | -88.609
-10.5 | -1.104 | 0.01231 | 0.006 | -89.695
-10 | -1.062 | 0.01173 | 0.005 | -90.585
-9.5 | -1.018 | 0.0112 | 0.004 | -90.837
-9 | -0.971 | 0.01071 | 0.002 | -90.63
-8.5 | -0.921 | 0.01029 | 0.001 | -89.56
-8 | -0.87 | 0.00992 | 0 | -87.769
-7.5 | -0.82 | 0.00934 | -0.001 | -87.734
-7 | -0.763 | 0.00926 | -0.003 | -82.426
-6.5 | -0.704 | 0.009 | -0.004 | -78.289
-6 | -0.644 | 0.00867 | -0.005 | -74.287
-5.5 | -0.584 | 0.00838 | -0.007 | -69.632
-5 | -0.523 | 0.00816 | -0.008 | -64.058
-4.5 | -0.461 | 0.00796 | -0.009 | -57.873
-4 | -0.399 | 0.00773 | -0.011 | -51.589
-3.5 | -0.336 | 0.00757 | -0.012 | -44.409
-3 | -0.274 | 0.00736 | -0.013 | -37.179
-2.5 | -0.211 | 0.00514 | -0.015 | -41.083
-2 | -0.148 | 0.00505 | -0.016 | -29.395
-1.5 | -0.085 | 0.00498 | -0.017 | -17.084
-1 | -0.022 | 0.00494 | -0.018 | -4.418
-0.5 | 0.041 | 0.00493 | -0.02 | 8.406
0 | 0.105 | 0.0049 | -0.021 | 21.343
0.5 | 0.168 | 0.00496 | -0.022 | 33.826
1 | 0.231 | 0.00499 | -0.024 | 46.364
1.5 | 0.294 | 0.00506 | -0.025 | 58.228
2 | 0.358 | 0.00511 | -0.026 | 69.935
2.5 | 0.42 | 0.00528 | -0.028 | 79.429
3 | 0.482 | 0.00558 | -0.029 | 86.453
3.5 | 0.544 | 0.00823 | -0.03 | 66.157
4 | 0.606 | 0.00845 | -0.032 | 71.716
4.5 | 0.668 | 0.00878 | -0.033 | 76.118
5 | 0.729 | 0.00902 | -0.034 | 80.816
5.5 | 0.788 | 0.00898 | -0.035 | 87.728
6 | 0.845 | 0.00961 | -0.036 | 87.971
6.5 | 0.901 | 0.00994 | -0.038 | 90.612
7 | 0.957 | 0.01028 | -0.039 | 93.101
7.5 | 1.012 | 0.01066 | -0.04 | 94.931
8 | 1.064 | 0.01104 | -0.041 | 96.35
8.5 | 1.114 | 0.01145 | -0.042 | 97.239
9 | 1.162 | 0.01195 | -0.044 | 97.219
9.5 | 1.207 | 0.01245 | -0.045 | 96.91
10 | 1.25 | 0.01299 | -0.046 | 96.207
10.5 | 1.289 | 0.01353 | -0.047 | 95.29
11 | 1.324 | 0.01484 | -0.048 | 89.27
11.5 | 1.357 | 0.01554 | -0.049 | 87.295
12 | 1.382 | 0.01634 | -0.05 | 84.586
12.5 | 1.403 | 0.01726 | -0.051 | 81.283
13 | 1.418 | 0.01838 | -0.052 | 77.151
13.5 | 1.43 | 0.01928 | -0.053 | 74.141
14 | 1.436 | 0.02051 | -0.054 | 69.991
14.5 | 1.437 | 0.02185 | -0.055 | 65.751
15 | 1.434 | 0.02304 | -0.056 | 62.255
15.5 | 1.426 | 0.02473 | -0.057 | 57.661
16 | 1.412 | 0.02683 | -0.058 | 52.653
16.5 | 1.396 | 0.02887 | -0.058 | 48.332
17 | 1.375 | 0.03112 | -0.059 | 44.18
17.5 | 1.35 | 0.03386 | -0.06 | 39.878
18 | 1.321 | 0.03738 | -0.06 | 35.334
18.5 | 1.288 | 0.04171 | -0.061 | 30.89
19 | 1.249 | 0.04855 | -0.061 | 25.724
19.5 | 1.21 | 0.05539 | -0.061 | 21.844

## 100. Re 8M Mach 0.10 (2)
BIGFOIL.COM POLAR EXPORT
NACA65A119
NACA65A119 |  |  |  | Cl Max: | 1.5058 | at alpha= | 20 | deg
XFOIL ncrit=9 |  |  |  | L/D Max: | 80.5032 | at alpha= | 9 | deg
Re: | 8000000 |  |  | Cd Min: | 0.05049 | at alpha= | 20 | deg
Mach: | 0.1 |  |  | Cl=0 at alpha= | -0.51718 | deg
|  |  |  | @ Cl=0.1, Cd= | 0.0041319
|  |  |  | @ Cl=0.4, Cd= | 0.0061051
|  |  |  | @ Cl=0.6, Cd= | 0.0085079
alpha (deg) | Cl | Cd | Cm | Cl/Cd
-20 | -1.4426 | 0.04408 | -0.0691 | -32.7269
-19.5 | -1.4247 | 0.04131 | -0.0683 | -34.488
-19 | -1.4194 | 0.03768 | -0.0667 | -37.6699
-18.5 | -1.4029 | 0.03497 | -0.0654 | -40.1172
-18 | -1.388 | 0.03227 | -0.0637 | -43.0121
-17.5 | -1.3688 | 0.02992 | -0.0621 | -45.7487
-17 | -1.3328 | 0.02771 | -0.0635 | -48.0982
-16.5 | -1.2998 | 0.02563 | -0.0636 | -50.714
-16 | -1.2661 | 0.02363 | -0.0638 | -53.5802
-15.5 | -1.2217 | 0.02187 | -0.0657 | -55.8619
-15 | -1.1929 | 0.02043 | -0.064 | -58.3896
-14.5 | -1.1686 | 0.01877 | -0.0618 | -62.2589
-14 | -1.136 | 0.01755 | -0.0603 | -64.7293
-13.5 | -1.1091 | 0.01607 | -0.0581 | -69.0168
-13 | -1.0731 | 0.01507 | -0.0566 | -71.2077
-12.5 | -1.0412 | 0.01393 | -0.0546 | -74.7452
-12 | -1.0061 | 0.01299 | -0.0527 | -77.4519
-11.5 | -0.9725 | 0.01205 | -0.0505 | -80.7054
-11 | -0.9345 | 0.01133 | -0.0486 | -82.4801
-10.5 | -0.892 | 0.01082 | -0.0473 | -82.4399
-10 | -0.8495 | 0.01033 | -0.0458 | -82.2362
-9.5 | -0.808 | 0.00983 | -0.0441 | -82.1974
-9 | -0.7633 | 0.00946 | -0.0428 | -80.6871
-8.5 | -0.7175 | 0.00913 | -0.0416 | -78.5871
-8 | -0.6731 | 0.00878 | -0.0401 | -76.6629
-7.5 | -0.6263 | 0.0085 | -0.0389 | -73.6824
-7 | -0.5779 | 0.00828 | -0.038 | -69.7947
-6.5 | -0.5291 | 0.00805 | -0.037 | -65.7267
-6 | -0.4806 | 0.00779 | -0.036 | -61.6945
-5.5 | -0.4302 | 0.0076 | -0.0354 | -56.6053
-5 | -0.3798 | 0.00742 | -0.0347 | -51.186
-4.5 | -0.3308 | 0.00721 | -0.0337 | -45.8807
-4 | -0.2824 | 0.00703 | -0.0325 | -40.1707
-3.5 | -0.2483 | 0.00659 | -0.0282 | -37.6783
-3 | -0.2139 | 0.00604 | -0.0241 | -35.4139
-2.5 | -0.179 | 0.00547 | -0.0201 | -32.7239
-1.5 | -0.1035 | 0.00449 | -0.0131 | -23.0512
-1 | -0.0534 | 0.00424 | -0.0122 | -12.5943
-0.5 | 0.0019 | 0.00418 | -0.0124 | 0.45455
0 | 0.0633 | 0.00412 | -0.014 | 15.3641
0.5 | 0.125 | 0.00414 | -0.0157 | 30.1932
1 | 0.1825 | 0.00422 | -0.0164 | 43.2464
1.5 | 0.2398 | 0.00428 | -0.017 | 56.028
2 | 0.2884 | 0.00459 | -0.0159 | 62.8322
2.5 | 0.3276 | 0.00514 | -0.0128 | 63.7354
3 | 0.3631 | 0.00579 | -0.009 | 62.7116
3.5 | 0.4076 | 0.00617 | -0.0071 | 66.0616
4 | 0.4418 | 0.00686 | -0.0032 | 64.4023
4.5 | 0.4802 | 0.0074 | -0.0002 | 64.8919
5 | 0.5161 | 0.00799 | 0.0033 | 64.5932
5.5 | 0.5629 | 0.00828 | 0.0045 | 67.9831
6 | 0.6101 | 0.00857 | 0.0057 | 71.1902
6.5 | 0.6579 | 0.00885 | 0.0066 | 74.339
7 | 0.7047 | 0.00916 | 0.0077 | 76.9323
7.5 | 0.7486 | 0.00957 | 0.0092 | 78.2236
8 | 0.7936 | 0.00996 | 0.0104 | 79.6787
8.5 | 0.8372 | 0.01042 | 0.0118 | 80.3455
9 | 0.8799 | 0.01093 | 0.0133 | 80.5032
9.5 | 0.9221 | 0.01147 | 0.0147 | 80.3923
10 | 0.9643 | 0.01203 | 0.016 | 80.1579
10.5 | 1.0028 | 0.01277 | 0.0178 | 78.5278
11 | 1.043 | 0.01347 | 0.0192 | 77.4313
11.5 | 1.082 | 0.01426 | 0.0207 | 75.8766
12 | 1.1182 | 0.0152 | 0.0224 | 73.5658
12.5 | 1.1519 | 0.01628 | 0.0243 | 70.7555
13 | 1.1873 | 0.01733 | 0.0258 | 68.5113
13.5 | 1.2126 | 0.01893 | 0.0284 | 64.0571
14 | 1.241 | 0.02027 | 0.0305 | 61.2235
14.5 | 1.2816 | 0.02219 | 0.0293 | 57.7557
15 | 1.3178 | 0.02412 | 0.0292 | 54.6352
15.5 | 1.3399 | 0.02604 | 0.0316 | 51.4555
16 | 1.3643 | 0.02794 | 0.0336 | 48.8296
16.5 | 1.3873 | 0.03003 | 0.0354 | 46.1971
17 | 1.4085 | 0.03233 | 0.037 | 43.5663
17.5 | 1.4221 | 0.03529 | 0.0389 | 40.2975
18 | 1.4435 | 0.03778 | 0.04 | 38.208
18.5 | 1.4593 | 0.04079 | 0.0413 | 35.7759
19 | 1.4764 | 0.04382 | 0.0421 | 33.6924
19.5 | 1.49 | 0.0472 | 0.0429 | 31.5678
20 | 1.5058 | 0.05049 | 0.0433 | 29.8237

## 101. Re 8M Mach 0.25 (1)
BIGFOIL.COM POLAR EXPORT
NACA65A119
NACA65A119 |  |  |  | Cl Max: | 1.371 | at alpha= | 12.5 | deg
JavaFoil+Calcfoil stall+Eppler ext transition |  |  |  | L/D Max: | 94.247 | at alpha= | 8.5 | deg
Re: | 8000000 |  |  | Cd Min: | 0.00496 | at alpha= | -0.5 | deg
Mach: | 0.25 |  |  | Cl=0 at alpha= | -0.83077 | deg
|  |  |  | @ Cl=0.1, Cd= | 0.0049688
|  |  |  | @ Cl=0.4, Cd= | 0.0052573
|  |  |  | @ Cl=0.6, Cd= | 0.008615
alpha (deg) | Cl | Cd | Cm | Cl/Cd
-18.5 | -0.788 | 0.13827 | 0.016 | -5.698
-18 | -0.841 | 0.13082 | 0.015 | -6.426
-17.5 | -0.893 | 0.11758 | 0.015 | -7.594
-17 | -0.942 | 0.10187 | 0.016 | -9.244
-16.5 | -1.049 | 0.05342 | 0.018 | -19.63
-16 | -1.102 | 0.04097 | 0.018 | -26.894
-15.5 | -1.144 | 0.03302 | 0.017 | -34.658
-15 | -1.174 | 0.02862 | 0.016 | -41.001
-14.5 | -1.194 | 0.02554 | 0.015 | -46.749
-14 | -1.207 | 0.02294 | 0.014 | -52.627
-13.5 | -1.213 | 0.02075 | 0.013 | -58.452
-13 | -1.21 | 0.01927 | 0.012 | -62.793
-12.5 | -1.203 | 0.01765 | 0.011 | -68.146
-12 | -1.189 | 0.01641 | 0.01 | -72.47
-11.5 | -1.169 | 0.01531 | 0.009 | -76.341
-11 | -1.143 | 0.01392 | 0.007 | -82.131
-10.5 | -1.11 | 0.0132 | 0.006 | -84.125
-10 | -1.073 | 0.01247 | 0.005 | -86.083
-9.5 | -1.032 | 0.0118 | 0.004 | -87.43
-9 | -0.987 | 0.01126 | 0.002 | -87.626
-8.5 | -0.938 | 0.01074 | 0.001 | -87.342
-8 | -0.887 | 0.01034 | 0 | -85.754
-7.5 | -0.834 | 0.00996 | -0.001 | -83.689
-7 | -0.779 | 0.00957 | -0.003 | -81.36
-6.5 | -0.722 | 0.00925 | -0.004 | -78.05
-6 | -0.661 | 0.00899 | -0.005 | -73.559
-5.5 | -0.599 | 0.00866 | -0.007 | -69.17
-5 | -0.536 | 0.00842 | -0.008 | -63.683
-4.5 | -0.473 | 0.00814 | -0.01 | -58.115
-4 | -0.41 | 0.00792 | -0.011 | -51.713
-3.5 | -0.346 | 0.0077 | -0.012 | -44.856
-3 | -0.281 | 0.00754 | -0.014 | -37.313
-2.5 | -0.217 | 0.0052 | -0.015 | -41.702
-2 | -0.152 | 0.00511 | -0.016 | -29.852
-1.5 | -0.087 | 0.00501 | -0.018 | -17.44
-1 | -0.022 | 0.005 | -0.019 | -4.49
-0.5 | 0.043 | 0.00496 | -0.02 | 8.587
0 | 0.108 | 0.00497 | -0.022 | 21.645
0.5 | 0.173 | 0.00498 | -0.023 | 34.677
1 | 0.238 | 0.00505 | -0.024 | 47.005
1.5 | 0.303 | 0.00512 | -0.026 | 59.085
2 | 0.367 | 0.00518 | -0.027 | 70.881
2.5 | 0.431 | 0.00533 | -0.028 | 80.892
3 | 0.495 | 0.0082 | -0.03 | 60.398
3.5 | 0.559 | 0.00841 | -0.031 | 66.479
4 | 0.623 | 0.00873 | -0.032 | 71.358
4.5 | 0.686 | 0.00911 | -0.034 | 75.329
5 | 0.746 | 0.009 | -0.035 | 82.933
5.5 | 0.805 | 0.00959 | -0.036 | 83.929
6 | 0.863 | 0.00996 | -0.037 | 86.697
6.5 | 0.922 | 0.0103 | -0.039 | 89.464
7 | 0.978 | 0.01069 | -0.04 | 91.499
7.5 | 1.034 | 0.01113 | -0.041 | 92.906
8 | 1.086 | 0.01153 | -0.042 | 94.171
8.5 | 1.135 | 0.01204 | -0.043 | 94.247
9 | 1.181 | 0.01259 | -0.045 | 93.858
9.5 | 1.224 | 0.01317 | -0.046 | 92.968
10 | 1.263 | 0.01375 | -0.047 | 91.908
10.5 | 1.297 | 0.01519 | -0.048 | 85.395
11 | 1.327 | 0.01599 | -0.049 | 82.967
11.5 | 1.35 | 0.01695 | -0.05 | 79.655
12 | 1.364 | 0.01799 | -0.051 | 75.822
12.5 | 1.371 | 0.01908 | -0.052 | 71.879
13 | 1.371 | 0.02023 | -0.053 | 67.782
13.5 | 1.362 | 0.0219 | -0.054 | 62.208
14 | 1.346 | 0.02336 | -0.055 | 57.625
14.5 | 1.321 | 0.02547 | -0.056 | 51.87
15 | 1.289 | 0.0275 | -0.057 | 46.873
15.5 | 1.245 | 0.03125 | -0.057 | 39.833
16 | 1.194 | 0.03549 | -0.058 | 33.628
16.5 | 1.133 | 0.04135 | -0.058 | 27.412
17 | 1.049 | 0.05786 | -0.056 | 18.124
17.5 | 0.934 | 0.09645 | -0.05 | 9.688

## 102. Re 8M Mach 0.25 (2)
BIGFOIL.COM POLAR EXPORT
NACA65A119
NACA65A119 |  |  |  | Cl Max: | 1.4614 | at alpha= | 20 | deg
XFOIL ncrit=9 |  |  |  | L/D Max: | 75.066 | at alpha= | 8 | deg
Re: | 8000000 |  |  | Cd Min: | 0.06438 | at alpha= | 20 | deg
Mach: | 0.25 |  |  | Cl=0 at alpha= | -0.51239 | deg
|  |  |  | @ Cl=0.1, Cd= | 0.0041666
|  |  |  | @ Cl=0.4, Cd= | 0.0062327
|  |  |  | @ Cl=0.6, Cd= | 0.0088465
alpha (deg) | Cl | Cd | Cm | Cl/Cd
-20 | -1.3888 | 0.05841 | -0.0808 | -23.7768
-19.5 | -1.3902 | 0.05311 | -0.0805 | -26.1759
-19 | -1.3858 | 0.04861 | -0.0796 | -28.5085
-18.5 | -1.3777 | 0.04452 | -0.0784 | -30.9456
-18 | -1.3682 | 0.04072 | -0.077 | -33.6002
-17.5 | -1.3561 | 0.0373 | -0.0752 | -36.3566
-17 | -1.3271 | 0.03449 | -0.0751 | -38.4778
-16 | -1.2663 | 0.02866 | -0.0753 | -44.1835
-15.5 | -1.2204 | 0.02608 | -0.0777 | -46.7945
-15 | -1.1922 | 0.02427 | -0.0757 | -49.1224
-14.5 | -1.1666 | 0.02228 | -0.0734 | -52.3609
-14 | -1.1339 | 0.02071 | -0.0716 | -54.7513
-13.5 | -1.1077 | 0.01886 | -0.0691 | -58.7328
-13 | -1.0745 | 0.01743 | -0.067 | -61.6466
-12.5 | -1.0415 | 0.01607 | -0.0648 | -64.8102
-12 | -1.0029 | 0.015 | -0.063 | -66.86
-11.5 | -0.9745 | 0.01356 | -0.0599 | -71.8658
-11 | -0.9374 | 0.01256 | -0.0576 | -74.6338
-10.5 | -0.8977 | 0.01175 | -0.0555 | -76.4
-10 | -0.853 | 0.01115 | -0.054 | -76.5022
-9.5 | -0.8113 | 0.01051 | -0.0518 | -77.1931
-9 | -0.7665 | 0.01001 | -0.0501 | -76.5734
-8.5 | -0.7198 | 0.0096 | -0.0486 | -74.9792
-8 | -0.6752 | 0.00915 | -0.0466 | -73.7923
-7.5 | -0.6276 | 0.00881 | -0.0451 | -71.2372
-7 | -0.5788 | 0.00852 | -0.0438 | -67.9343
-6.5 | -0.529 | 0.00828 | -0.0426 | -63.8889
-6 | -0.4817 | 0.00798 | -0.0408 | -60.3634
-5 | -0.3788 | 0.00756 | -0.039 | -50.1058
-4.5 | -0.3281 | 0.00734 | -0.0379 | -44.7003
-4 | -0.2769 | 0.00715 | -0.0369 | -38.7273
-3.5 | -0.231 | 0.00686 | -0.0347 | -33.6735
-2.5 | -0.178 | 0.00558 | -0.0223 | -31.8996
-2 | -0.1402 | 0.00512 | -0.0184 | -27.3828
-1.5 | -0.1057 | 0.00456 | -0.0138 | -23.1798
-1 | -0.0551 | 0.00427 | -0.0127 | -12.904
-0.5 | 0.0014 | 0.00422 | -0.0127 | 0.33175
0 | 0.0665 | 0.00415 | -0.0147 | 16.0241
0.5 | 0.1272 | 0.00418 | -0.0157 | 30.4306
1 | 0.1856 | 0.00425 | -0.0162 | 43.6706
1.5 | 0.2435 | 0.00432 | -0.0165 | 56.3657
2 | 0.2932 | 0.00461 | -0.0152 | 63.6009
2.5 | 0.3333 | 0.00514 | -0.0119 | 64.8444
3 | 0.3636 | 0.00592 | -0.0067 | 61.4189
3.5 | 0.409 | 0.00631 | -0.0046 | 64.8177
4 | 0.44 | 0.00706 | 0.0003 | 62.3229
4.5 | 0.4713 | 0.00778 | 0.0051 | 60.5784
5 | 0.5134 | 0.00824 | 0.0076 | 62.3058
5.5 | 0.561 | 0.00858 | 0.0091 | 65.3846
6 | 0.6093 | 0.00891 | 0.0104 | 68.3838
6.5 | 0.6576 | 0.00925 | 0.0116 | 71.0919
7 | 0.7047 | 0.00964 | 0.013 | 73.1017
7.5 | 0.7494 | 0.01014 | 0.0148 | 73.9053
8 | 0.7957 | 0.0106 | 0.0162 | 75.066
8.5 | 0.8389 | 0.01121 | 0.018 | 74.835
9 | 0.8818 | 0.01185 | 0.0198 | 74.4135
9.5 | 0.9258 | 0.01249 | 0.0213 | 74.1233
10 | 0.9676 | 0.01326 | 0.0231 | 72.9713
10.5 | 1.007 | 0.01416 | 0.0251 | 71.1158
11 | 1.0482 | 0.01504 | 0.0268 | 69.6941
11.5 | 1.0858 | 0.01611 | 0.0289 | 67.3991
12 | 1.1223 | 0.01729 | 0.0309 | 64.9104
12.5 | 1.1538 | 0.01877 | 0.0333 | 61.4704
13 | 1.189 | 0.02013 | 0.0352 | 59.0661
13.5 | 1.2086 | 0.0224 | 0.0384 | 53.9554
14 | 1.2378 | 0.02401 | 0.0408 | 51.5535
15 | 1.3147 | 0.02878 | 0.04 | 45.681
15.5 | 1.338 | 0.03105 | 0.0424 | 43.0918
16 | 1.3611 | 0.03349 | 0.0445 | 40.642
16.5 | 1.3798 | 0.03638 | 0.0467 | 37.9274
17 | 1.395 | 0.03961 | 0.0486 | 35.2184
17.5 | 1.4119 | 0.0429 | 0.0502 | 32.9114
18 | 1.4277 | 0.04642 | 0.0514 | 30.7561
18.5 | 1.4382 | 0.05047 | 0.0526 | 28.4961
19 | 1.4498 | 0.05462 | 0.0534 | 26.5434
19.5 | 1.461 | 0.05895 | 0.0538 | 24.7837
20 | 1.4614 | 0.06438 | 0.0539 | 22.6996

## 103. Re 8M Mach 0.50 (1)
BIGFOIL.COM POLAR EXPORT
NACA65A119
NACA65A119 |  |  |  | Cl Max: | 1.262 | at alpha= | 20 | deg
JavaFoil+Calcfoil stall+Eppler ext transition |  |  |  | L/D Max: | 84.611 | at alpha= | 2.5 | deg
Re: | 8000000 |  |  | Cd Min: | 0.00517 | at alpha= | -0.5 | deg
Mach: | 0.5 |  |  | Cl=0 at alpha= | -0.82877 | deg
|  |  |  | @ Cl=0.1, Cd= | 0.0051844
|  |  |  | @ Cl=0.4, Cd= | 0.0054579
|  |  |  | @ Cl=0.6, Cd= | 0.0093862
alpha (deg) | Cl | Cd | Cm | Cl/Cd
-20 | -1.122 | 0.14046 | 0.023 | -7.991
-19.5 | -1.118 | 0.11402 | 0.024 | -9.801
-19 | -1.077 | 0.11705 | 0.022 | -9.2
-18.5 | -1.02 | 0.13196 | 0.018 | -7.733
-18 | -0.981 | 0.1337 | 0.016 | -7.337
-17.5 | -0.971 | 0.1233 | 0.018 | -7.874
-17 | -0.939 | 0.11932 | 0.016 | -7.87
-16.5 | -0.897 | 0.12287 | 0.013 | -7.302
-16 | -0.867 | 0.11762 | 0.012 | -7.373
-15.5 | -0.839 | 0.11269 | 0.011 | -7.448
-15 | -0.811 | 0.10888 | 0.011 | -7.453
-14.5 | -0.784 | 0.10594 | 0.01 | -7.396
-14 | -0.755 | 0.1005 | 0.009 | -7.517
-13.5 | -0.726 | 0.0968 | 0.008 | -7.504
-13 | -0.699 | 0.0871 | 0.008 | -8.021
-12.5 | -0.671 | 0.08089 | 0.007 | -8.292
-12 | -0.641 | 0.08915 | 0.006 | -7.19
-11.5 | -0.613 | 0.08124 | 0.005 | -7.541
-11 | -0.584 | 0.08124 | 0.004 | -7.193
-10.5 | -0.559 | 0.06927 | 0.004 | -8.064
-10 | -0.614 | 0.02432 | 0.005 | -25.25
-9.5 | -0.951 | 0.01774 | 0.004 | -53.606
-9 | -0.987 | 0.01491 | 0.003 | -66.193
-8.5 | -0.976 | 0.0137 | 0.001 | -71.264
-8 | -0.944 | 0.01271 | 0 | -74.26
-7.5 | -0.9 | 0.01196 | -0.002 | -75.208
-7 | -0.845 | 0.01134 | -0.003 | -74.566
-6.5 | -0.785 | 0.0108 | -0.005 | -72.707
-6 | -0.722 | 0.01033 | -0.006 | -69.961
-5.5 | -0.657 | 0.0099 | -0.008 | -66.388
-5 | -0.591 | 0.00953 | -0.009 | -61.952
-4.5 | -0.523 | 0.00917 | -0.011 | -57.057
-4 | -0.456 | 0.00865 | -0.012 | -52.747
-3.5 | -0.386 | 0.00854 | -0.014 | -45.151
-3 | -0.314 | 0.00821 | -0.015 | -38.232
-2.5 | -0.242 | 0.00795 | -0.017 | -30.464
-2 | -0.17 | 0.00534 | -0.018 | -31.927
-1.5 | -0.098 | 0.00524 | -0.02 | -18.659
-1 | -0.025 | 0.00519 | -0.021 | -4.828
-0.5 | 0.048 | 0.00517 | -0.023 | 9.196
0 | 0.12 | 0.00519 | -0.024 | 23.165
0.5 | 0.193 | 0.00522 | -0.026 | 36.982
1 | 0.266 | 0.00529 | -0.027 | 50.23
1.5 | 0.338 | 0.00539 | -0.029 | 62.71
2 | 0.411 | 0.00547 | -0.03 | 75.043
2.5 | 0.481 | 0.00569 | -0.032 | 84.611
3 | 0.548 | 0.00913 | -0.033 | 60.012
3.5 | 0.617 | 0.00947 | -0.034 | 65.163
4 | 0.686 | 0.00986 | -0.036 | 69.582
4.5 | 0.754 | 0.01026 | -0.037 | 73.446
5 | 0.82 | 0.0107 | -0.039 | 76.689
5.5 | 0.885 | 0.01116 | -0.04 | 79.288
6 | 0.948 | 0.0117 | -0.041 | 81.025
6.5 | 1.008 | 0.01225 | -0.043 | 82.314
7 | 1.066 | 0.01287 | -0.044 | 82.768
7.5 | 1.117 | 0.01363 | -0.046 | 81.903
8 | 1.156 | 0.01447 | -0.047 | 79.886
8.5 | 1.181 | 0.01552 | -0.048 | 76.095
9 | 1.181 | 0.01784 | -0.049 | 66.175
9.5 | 1.138 | 0.01951 | -0.05 | 58.299
10 | 0.741 | 0.02232 | -0.051 | 33.174
10.5 | 0.651 | 0.07376 | -0.03 | 8.831
11 | 0.675 | 0.08967 | -0.026 | 7.533
11.5 | 0.706 | 0.07988 | -0.03 | 8.838
12 | 0.734 | 0.08869 | -0.03 | 8.277
12.5 | 0.764 | 0.0811 | -0.032 | 9.417
13 | 0.791 | 0.08869 | -0.033 | 8.917
13.5 | 0.818 | 0.09799 | -0.033 | 8.352
14 | 0.847 | 0.10409 | -0.035 | 8.142
14.5 | 0.875 | 0.107 | -0.035 | 8.178
15 | 0.903 | 0.10966 | -0.036 | 8.232
15.5 | 0.93 | 0.11474 | -0.037 | 8.107
16 | 0.96 | 0.11705 | -0.039 | 8.198
16.5 | 1.079 | 0.07209 | -0.06 | 14.963
17 | 1.11 | 0.07626 | -0.061 | 14.559
17.5 | 1.043 | 0.12872 | -0.042 | 8.107
18 | 1.175 | 0.07554 | -0.064 | 15.558
18.5 | 1.208 | 0.07907 | -0.065 | 15.279
19 | 1.214 | 0.09696 | -0.063 | 12.519
19.5 | 1.212 | 0.11306 | -0.06 | 10.723
20 | 1.262 | 0.10537 | -0.064 | 11.981

## 104. Re 8M Mach 0.50 (2)
BIGFOIL.COM POLAR EXPORT
NACA65A119
NACA65A119 |  |  |  | Cl Max: | 1.2014 | at alpha= | 13.5 | deg
XFOIL ncrit=9 |  |  |  | L/D Max: | 70.7018 | at alpha= | 2.5 | deg
Re: | 8000000 |  |  | Cd Min: | 0.14157 | at alpha= | 18.5 | deg
Mach: | 0.5 |  |  | Cl=0 at alpha= | -0.56566 | deg
|  |  |  | @ Cl=0.1, Cd= | 0.00434
|  |  |  | @ Cl=0.4, Cd= | 0.0070631
|  |  |  | @ Cl=0.6, Cd= | 0.011394
alpha (deg) | Cl | Cd | Cm | Cl/Cd
-15 | -0.9234 | 0.06305 | -0.1138 | -14.6455
-14.5 | -0.9675 | 0.05319 | -0.116 | -18.1895
-14 | -0.9968 | 0.04531 | -0.1158 | -21.9996
-13.5 | -1.028 | 0.03812 | -0.1136 | -26.9675
-13 | -1.0465 | 0.0322 | -0.1097 | -32.5
-12.5 | -1.0391 | 0.028 | -0.1054 | -37.1107
-12 | -1.0137 | 0.02494 | -0.1011 | -40.6455
-11.5 | -0.9773 | 0.02259 | -0.0973 | -43.2625
-11 | -0.942 | 0.02039 | -0.0934 | -46.1991
-10.5 | -0.9058 | 0.01836 | -0.0896 | -49.3355
-10 | -0.863 | 0.01676 | -0.0861 | -51.4916
-9.5 | -0.8161 | 0.01541 | -0.0831 | -52.9591
-9 | -0.7678 | 0.01421 | -0.0802 | -54.0324
-8.5 | -0.7176 | 0.01317 | -0.0775 | -54.4875
-7.5 | -0.6179 | 0.01131 | -0.0722 | -54.6331
-7 | -0.5682 | 0.01051 | -0.0695 | -54.0628
-6.5 | -0.5151 | 0.00992 | -0.0673 | -51.9254
-6 | -0.4633 | 0.00935 | -0.0648 | -49.5508
-5.5 | -0.4124 | 0.00884 | -0.0622 | -46.6516
-5 | -0.3591 | 0.00844 | -0.0599 | -42.5474
-4.5 | -0.3051 | 0.00811 | -0.0577 | -37.6202
-4 | -0.2511 | 0.00782 | -0.0556 | -32.11
-3.5 | -0.1993 | 0.00751 | -0.0529 | -26.5379
-3 | -0.1697 | 0.00683 | -0.0461 | -24.8463
-2.5 | -0.1498 | 0.00604 | -0.0371 | -24.8013
-2 | -0.124 | 0.00545 | -0.029 | -22.7523
-1.5 | -0.1089 | 0.00467 | -0.0187 | -23.3191
-1 | -0.0549 | 0.00445 | -0.0165 | -12.3371
-0.5 | 0.0083 | 0.00438 | -0.0161 | 1.895
0 | 0.0712 | 0.00434 | -0.0157 | 16.4055
0.5 | 0.1359 | 0.00434 | -0.0156 | 31.3134
1 | 0.1975 | 0.00442 | -0.0149 | 44.6833
1.5 | 0.2607 | 0.00449 | -0.0145 | 58.0624
2 | 0.3166 | 0.00471 | -0.0126 | 67.2187
2.5 | 0.3627 | 0.00513 | -0.0087 | 70.7018
3 | 0.3633 | 0.00637 | 0.0038 | 57.033
3.5 | 0.3994 | 0.00703 | 0.0092 | 56.8137
4.5 | 0.442 | 0.00938 | 0.024 | 47.1215
5 | 0.4925 | 0.00998 | 0.0262 | 49.3487
5.5 | 0.5431 | 0.01064 | 0.0284 | 51.0432
6 | 0.5952 | 0.01131 | 0.0303 | 52.626
6.5 | 0.644 | 0.01216 | 0.0327 | 52.9605
7 | 0.6935 | 0.01305 | 0.035 | 53.1418
7.5 | 0.7423 | 0.01404 | 0.0374 | 52.8704
8 | 0.7897 | 0.01515 | 0.0399 | 52.1254
8.5 | 0.8361 | 0.01638 | 0.0426 | 51.044
9 | 0.8816 | 0.01774 | 0.0454 | 49.6956
9.5 | 0.9267 | 0.01921 | 0.0482 | 48.2405
10 | 0.97 | 0.02084 | 0.0512 | 46.5451
10.5 | 1.0136 | 0.02256 | 0.0541 | 44.9291
11.5 | 1.0963 | 0.02657 | 0.0605 | 41.2608
12 | 1.1312 | 0.02909 | 0.0639 | 38.8862
12.5 | 1.1562 | 0.03226 | 0.0678 | 35.84
13 | 1.1839 | 0.03554 | 0.0715 | 33.3118
13.5 | 1.2014 | 0.0396 | 0.0755 | 30.3384
14 | 1.085 | 0.03222 | 0.0774 | 33.6747
14.5 | 1.0803 | 0.0391 | 0.08 | 27.6292
15 | 1.0614 | 0.04747 | 0.0817 | 22.3594
15.5 | 1.0321 | 0.05701 | 0.082 | 18.1038
16 | 0.9733 | 0.06935 | 0.08 | 14.0346
16.5 | 0.9457 | 0.08022 | 0.0749 | 11.7888
17 | 0.9141 | 0.09062 | 0.07 | 10.0872
17.5 | 0.8872 | 0.09937 | 0.0654 | 8.9282
18 | 0.8477 | 0.107 | 0.0598 | 7.9224
18.5 | 0.9228 | 0.14157 | 0.0426 | 6.5183

## 105. Re 10M Mach 0.00 (1)
BIGFOIL.COM POLAR EXPORT
NACA65A119
NACA65A119 |  |  |  | Cl Max: | 1.453 | at alpha= | 14.5 | deg
JavaFoil+Calcfoil stall+Eppler ext transition |  |  |  | L/D Max: | 101.495 | at alpha= | 9 | deg
Re: | 10000000 |  |  | Cd Min: | 0.00484 | at alpha= | -0.5 | deg
Mach: | 0 |  |  | Cl=0 at alpha= | -0.8254 | deg
|  |  |  | @ Cl=0.1, Cd= | 0.0048868
|  |  |  | @ Cl=0.4, Cd= | 0.0054536
|  |  |  | @ Cl=0.6, Cd= | 0.0081587
alpha (deg) | Cl | Cd | Cm | Cl/Cd
-20 | -1.173 | 0.0628 | 0.025 | -18.685
-19.5 | -1.209 | 0.05235 | 0.024 | -23.086
-19 | -1.231 | 0.04866 | 0.023 | -25.301
-18.5 | -1.262 | 0.04072 | 0.023 | -30.978
-18 | -1.285 | 0.03563 | 0.022 | -36.072
-17.5 | -1.302 | 0.03211 | 0.021 | -40.553
-17 | -1.314 | 0.02857 | 0.02 | -46.002
-16.5 | -1.321 | 0.02621 | 0.019 | -50.38
-16 | -1.323 | 0.02416 | 0.018 | -54.784
-15.5 | -1.322 | 0.02244 | 0.017 | -58.895
-15 | -1.317 | 0.02079 | 0.016 | -63.382
-14.5 | -1.31 | 0.01917 | 0.015 | -68.318
-14 | -1.298 | 0.01793 | 0.014 | -72.383
-13.5 | -1.282 | 0.01678 | 0.013 | -76.4
-13 | -1.262 | 0.01572 | 0.012 | -80.284
-12.5 | -1.238 | 0.01482 | 0.011 | -83.563
-12 | -1.21 | 0.01407 | 0.01 | -85.964
-11.5 | -1.178 | 0.01298 | 0.008 | -90.799
-11 | -1.142 | 0.01232 | 0.007 | -92.738
-10.5 | -1.103 | 0.01172 | 0.006 | -94.126
-10 | -1.061 | 0.01123 | 0.005 | -94.471
-9.5 | -1.016 | 0.01073 | 0.004 | -94.676
-9 | -0.969 | 0.01024 | 0.002 | -94.61
-8.5 | -0.921 | 0.0098 | 0.001 | -93.969
-8 | -0.871 | 0.00923 | 0 | -94.429
-7.5 | -0.817 | 0.0092 | -0.001 | -88.86
-7 | -0.76 | 0.00884 | -0.003 | -85.94
-6.5 | -0.701 | 0.00861 | -0.004 | -81.438
-6 | -0.641 | 0.00831 | -0.005 | -77.191
-5.5 | -0.581 | 0.0081 | -0.007 | -71.766
-5 | -0.52 | 0.0079 | -0.008 | -65.829
-4.5 | -0.459 | 0.00766 | -0.009 | -59.898
-4 | -0.397 | 0.00748 | -0.011 | -53.024
-3.5 | -0.335 | 0.00729 | -0.012 | -45.9
-3 | -0.272 | 0.00713 | -0.013 | -38.2
-2.5 | -0.21 | 0.00703 | -0.014 | -29.857
-2 | -0.148 | 0.00516 | -0.016 | -28.592
-1.5 | -0.085 | 0.00497 | -0.017 | -17.015
-1 | -0.022 | 0.00491 | -0.018 | -4.422
-0.5 | 0.041 | 0.00484 | -0.02 | 8.507
0 | 0.104 | 0.00489 | -0.021 | 21.307
0.5 | 0.167 | 0.00493 | -0.022 | 33.921
1 | 0.23 | 0.00495 | -0.024 | 46.448
1.5 | 0.293 | 0.00505 | -0.025 | 58.044
2 | 0.356 | 0.00523 | -0.026 | 68.095
2.5 | 0.417 | 0.00554 | -0.028 | 75.387
3 | 0.48 | 0.0077 | -0.029 | 62.326
3.5 | 0.542 | 0.00794 | -0.03 | 68.201
4 | 0.603 | 0.00817 | -0.031 | 73.875
4.5 | 0.665 | 0.0084 | -0.033 | 79.108
5 | 0.725 | 0.00872 | -0.034 | 83.165
5.5 | 0.786 | 0.00897 | -0.035 | 87.618
6 | 0.845 | 0.00936 | -0.036 | 90.307
6.5 | 0.901 | 0.00952 | -0.038 | 94.64
7 | 0.955 | 0.00984 | -0.039 | 97.06
7.5 | 1.009 | 0.01021 | -0.04 | 98.793
8 | 1.061 | 0.01055 | -0.041 | 100.611
8.5 | 1.111 | 0.01096 | -0.042 | 101.419
9 | 1.159 | 0.01142 | -0.043 | 101.495
9.5 | 1.205 | 0.01188 | -0.045 | 101.434
10 | 1.248 | 0.01236 | -0.046 | 100.95
10.5 | 1.288 | 0.01291 | -0.047 | 99.795
11 | 1.325 | 0.01412 | -0.048 | 93.813
11.5 | 1.358 | 0.0148 | -0.049 | 91.775
12 | 1.386 | 0.01546 | -0.05 | 89.645
12.5 | 1.408 | 0.01626 | -0.051 | 86.631
13 | 1.426 | 0.01728 | -0.052 | 82.505
13.5 | 1.439 | 0.01823 | -0.053 | 78.93
14 | 1.448 | 0.01921 | -0.054 | 75.406
14.5 | 1.453 | 0.02041 | -0.055 | 71.171
15 | 1.453 | 0.02165 | -0.056 | 67.11
15.5 | 1.449 | 0.02297 | -0.057 | 63.095
16 | 1.44 | 0.02474 | -0.058 | 58.215
16.5 | 1.427 | 0.02676 | -0.058 | 53.33
17 | 1.412 | 0.02838 | -0.059 | 49.762
17.5 | 1.391 | 0.03119 | -0.06 | 44.597
18 | 1.37 | 0.03314 | -0.061 | 41.335
18.5 | 1.343 | 0.03675 | -0.061 | 36.538
19 | 1.311 | 0.04157 | -0.061 | 31.537
19.5 | 1.279 | 0.0463 | -0.062 | 27.63

## 106. Re 10M Mach 0.00 (2)
BIGFOIL.COM POLAR EXPORT
NACA65A119
NACA65A119 |  |  |  | Cl Max: | 1.5186 | at alpha= | 19.5 | deg
XFOIL ncrit=9 |  |  |  | L/D Max: | 86.9424 | at alpha= | 9.5 | deg
Re: | 10000000 |  |  | Cd Min: | 0.04298 | at alpha= | 19.5 | deg
Mach: | 0 |  |  | Cl=0 at alpha= | -0.52158 | deg
|  |  |  | @ Cl=0.1, Cd= | 0.00403
|  |  |  | @ Cl=0.4, Cd= | 0.0062328
|  |  |  | @ Cl=0.6, Cd= | 0.0081045
alpha (deg) | Cl | Cd | Cm | Cl/Cd
-20 | -1.4712 | 0.04002 | -0.0657 | -36.7616
-19.5 | -1.4556 | 0.03729 | -0.0646 | -39.0346
-19 | -1.4435 | 0.03432 | -0.0632 | -42.06
-18.5 | -1.4234 | 0.03198 | -0.062 | -44.5091
-18 | -1.4069 | 0.02934 | -0.0608 | -47.9516
-17.5 | -1.3722 | 0.02717 | -0.0621 | -50.5042
-17 | -1.3419 | 0.0252 | -0.0618 | -53.25
-16.5 | -1.3098 | 0.0232 | -0.062 | -56.4569
-16 | -1.2696 | 0.02158 | -0.0631 | -58.8323
-15.5 | -1.2426 | 0.02009 | -0.0614 | -61.8517
-15 | -1.2112 | 0.01886 | -0.06 | -64.2206
-14.5 | -1.1826 | 0.01746 | -0.0582 | -67.732
-14 | -1.1489 | 0.01636 | -0.0569 | -70.2262
-13.5 | -1.1227 | 0.01492 | -0.0545 | -75.248
-13 | -1.0861 | 0.01404 | -0.0531 | -77.3575
-12.5 | -1.0504 | 0.01315 | -0.0515 | -79.8783
-12 | -1.014 | 0.01234 | -0.0498 | -82.1718
-11.5 | -0.9823 | 0.0114 | -0.0472 | -86.1667
-11 | -0.945 | 0.01072 | -0.0453 | -88.153
-10.5 | -0.9047 | 0.01017 | -0.0436 | -88.9577
-10 | -0.8607 | 0.00978 | -0.0424 | -88.0061
-9.5 | -0.818 | 0.00937 | -0.0409 | -87.2999
-9 | -0.7738 | 0.00901 | -0.0395 | -85.8824
-8.5 | -0.7281 | 0.00871 | -0.0383 | -83.5936
-8 | -0.6829 | 0.0084 | -0.037 | -81.2976
-7.5 | -0.6362 | 0.00814 | -0.0358 | -78.1572
-7 | -0.5876 | 0.00792 | -0.035 | -74.1919
-6.5 | -0.5372 | 0.00773 | -0.0345 | -69.4955
-6 | -0.4879 | 0.00751 | -0.0337 | -64.9667
-5.5 | -0.4386 | 0.0073 | -0.0329 | -60.0822
-5 | -0.3881 | 0.00714 | -0.0323 | -54.3557
-4.5 | -0.3393 | 0.00696 | -0.0313 | -48.75
-4 | -0.2915 | 0.0068 | -0.03 | -42.8676
-3.5 | -0.2476 | 0.00661 | -0.0278 | -37.4584
-3 | -0.2124 | 0.00601 | -0.0239 | -35.3411
-2.5 | -0.1746 | 0.0055 | -0.0206 | -31.7455
-2 | -0.1322 | 0.00516 | -0.0181 | -25.6202
-1 | -0.051 | 0.00427 | -0.0125 | -11.9438
-0.5 | 0.0023 | 0.00414 | -0.0123 | 0.55556
0 | 0.0644 | 0.00403 | -0.0143 | 15.9801
0.5 | 0.1277 | 0.00403 | -0.0164 | 31.6873
1 | 0.1843 | 0.00414 | -0.017 | 44.5169
1.5 | 0.2397 | 0.00427 | -0.0173 | 56.1358
2 | 0.282 | 0.00478 | -0.015 | 58.9958
2.5 | 0.3203 | 0.00534 | -0.0118 | 59.9813
3 | 0.3584 | 0.00589 | -0.0086 | 60.8489
3.5 | 0.4033 | 0.00626 | -0.0068 | 64.4249
4 | 0.4416 | 0.00681 | -0.0038 | 64.8458
4.5 | 0.4776 | 0.00744 | -0.0003 | 64.1935
5 | 0.5247 | 0.0077 | 0.0009 | 68.1429
5.5 | 0.5722 | 0.00796 | 0.002 | 71.8844
6 | 0.6203 | 0.00821 | 0.0029 | 75.5542
6.5 | 0.6681 | 0.00846 | 0.0038 | 78.9716
7 | 0.7147 | 0.00876 | 0.0049 | 81.5868
7.5 | 0.7603 | 0.00909 | 0.0061 | 83.6414
8 | 0.8048 | 0.00946 | 0.0074 | 85.074
8.5 | 0.8478 | 0.0099 | 0.0088 | 85.6364
9 | 0.8921 | 0.01031 | 0.01 | 86.5276
9.5 | 0.9355 | 0.01076 | 0.0112 | 86.9424
10 | 0.976 | 0.01134 | 0.0128 | 86.067
10.5 | 1.0157 | 0.01196 | 0.0144 | 84.9247
11 | 1.057 | 0.01257 | 0.0157 | 84.0891
11.5 | 1.0934 | 0.01339 | 0.0175 | 81.658
12 | 1.131 | 0.01419 | 0.0191 | 79.704
12.5 | 1.1636 | 0.01526 | 0.0211 | 76.2516
13 | 1.1997 | 0.01619 | 0.0226 | 74.1013
13.5 | 1.2235 | 0.01779 | 0.0254 | 68.7746
14 | 1.2553 | 0.01903 | 0.027 | 65.9643
14.5 | 1.2815 | 0.0205 | 0.0292 | 62.5122
15 | 1.3197 | 0.0222 | 0.0286 | 59.4459
15.5 | 1.3545 | 0.02395 | 0.0288 | 56.5553
16 | 1.3833 | 0.0256 | 0.0301 | 54.0352
16.5 | 1.4061 | 0.02758 | 0.032 | 50.9826
17 | 1.4265 | 0.02978 | 0.0338 | 47.9013
17.5 | 1.4446 | 0.03225 | 0.0356 | 44.7938
18 | 1.4628 | 0.03483 | 0.037 | 41.9983
18.5 | 1.4823 | 0.0374 | 0.0382 | 39.6337
19 | 1.5012 | 0.04008 | 0.0391 | 37.4551
19.5 | 1.5186 | 0.04298 | 0.0399 | 35.3327

## 107. Re 10M Mach 0.10 (1)
BIGFOIL.COM POLAR EXPORT
NACA65A119
NACA65A119 |  |  |  | Cl Max: | 1.44 | at alpha= | 14.5 | deg
JavaFoil+Calcfoil stall+Eppler ext transition |  |  |  | L/D Max: | 100.945 | at alpha= | 9 | deg
Re: | 10000000 |  |  | Cd Min: | 0.00489 | at alpha= | -0.5 | deg
Mach: | 0.1 |  |  | Cl=0 at alpha= | -0.8254 | deg
|  |  |  | @ Cl=0.1, Cd= | 0.00489
|  |  |  | @ Cl=0.4, Cd= | 0.0054368
|  |  |  | @ Cl=0.6, Cd= | 0.0081577
alpha (deg) | Cl | Cd | Cm | Cl/Cd
-20 | -1.095 | 0.08215 | 0.023 | -13.333
-19.5 | -1.146 | 0.06268 | 0.024 | -18.283
-19 | -1.178 | 0.05523 | 0.023 | -21.333
-18.5 | -1.216 | 0.04473 | 0.023 | -27.187
-18 | -1.244 | 0.03916 | 0.022 | -31.774
-17.5 | -1.268 | 0.03414 | 0.021 | -37.153
-17 | -1.284 | 0.03032 | 0.02 | -42.368
-16.5 | -1.296 | 0.02731 | 0.019 | -47.442
-16 | -1.302 | 0.02506 | 0.018 | -51.979
-15.5 | -1.305 | 0.02315 | 0.017 | -56.363
-15 | -1.303 | 0.02136 | 0.016 | -60.994
-14.5 | -1.298 | 0.01979 | 0.015 | -65.585
-14 | -1.288 | 0.01859 | 0.014 | -69.267
-13.5 | -1.276 | 0.01706 | 0.013 | -74.78
-13 | -1.258 | 0.01601 | 0.012 | -78.596
-12.5 | -1.236 | 0.01506 | 0.011 | -82.027
-12 | -1.209 | 0.01427 | 0.01 | -84.682
-11.5 | -1.178 | 0.01318 | 0.008 | -89.375
-11 | -1.144 | 0.01246 | 0.007 | -91.803
-10.5 | -1.105 | 0.01186 | 0.006 | -93.182
-10 | -1.064 | 0.01134 | 0.005 | -93.776
-9.5 | -1.019 | 0.01082 | 0.004 | -94.194
-9 | -0.972 | 0.01036 | 0.002 | -93.828
-8.5 | -0.924 | 0.00988 | 0.001 | -93.476
-8 | -0.875 | 0.00934 | 0 | -93.64
-7.5 | -0.821 | 0.00923 | -0.001 | -88.986
-7 | -0.764 | 0.00896 | -0.003 | -85.202
-6.5 | -0.704 | 0.00863 | -0.004 | -81.65
-6 | -0.644 | 0.00841 | -0.005 | -76.596
-5.5 | -0.584 | 0.00818 | -0.007 | -71.41
-5 | -0.523 | 0.00793 | -0.008 | -65.939
-4.5 | -0.461 | 0.00771 | -0.009 | -59.786
-4 | -0.399 | 0.00748 | -0.011 | -53.283
-3.5 | -0.336 | 0.00735 | -0.012 | -45.746
-3 | -0.274 | 0.00715 | -0.013 | -38.267
-2.5 | -0.211 | 0.00703 | -0.015 | -30.008
-2 | -0.148 | 0.0052 | -0.016 | -28.547
-1.5 | -0.085 | 0.00497 | -0.017 | -17.108
-1 | -0.022 | 0.00491 | -0.018 | -4.445
-0.5 | 0.041 | 0.00489 | -0.02 | 8.473
0 | 0.105 | 0.00489 | -0.021 | 21.409
0.5 | 0.168 | 0.00492 | -0.022 | 34.102
1 | 0.231 | 0.00495 | -0.024 | 46.704
1.5 | 0.294 | 0.00507 | -0.025 | 58.042
2 | 0.358 | 0.00522 | -0.026 | 68.446
2.5 | 0.42 | 0.00554 | -0.028 | 75.716
3 | 0.482 | 0.00775 | -0.029 | 62.191
3.5 | 0.544 | 0.00795 | -0.03 | 68.456
4 | 0.606 | 0.00818 | -0.032 | 74.119
4.5 | 0.668 | 0.00842 | -0.033 | 79.374
5 | 0.729 | 0.00874 | -0.034 | 83.369
5.5 | 0.789 | 0.00909 | -0.035 | 86.871
6 | 0.847 | 0.00896 | -0.037 | 94.547
6.5 | 0.904 | 0.00958 | -0.038 | 94.343
7 | 0.959 | 0.00991 | -0.039 | 96.751
7.5 | 1.013 | 0.01027 | -0.04 | 98.648
8 | 1.065 | 0.01063 | -0.041 | 100.179
8.5 | 1.115 | 0.01105 | -0.042 | 100.878
9 | 1.163 | 0.01152 | -0.044 | 100.945
9.5 | 1.208 | 0.01199 | -0.045 | 100.805
10 | 1.251 | 0.01252 | -0.046 | 99.9
10.5 | 1.291 | 0.01305 | -0.047 | 98.928
11 | 1.326 | 0.01429 | -0.048 | 92.789
11.5 | 1.359 | 0.015 | -0.049 | 90.607
12 | 1.384 | 0.01574 | -0.05 | 87.933
12.5 | 1.405 | 0.01652 | -0.051 | 85.071
13 | 1.421 | 0.01759 | -0.052 | 80.78
13.5 | 1.432 | 0.01842 | -0.053 | 77.765
14 | 1.438 | 0.01959 | -0.054 | 73.394
14.5 | 1.44 | 0.02088 | -0.055 | 68.958
15 | 1.436 | 0.02216 | -0.056 | 64.808
15.5 | 1.429 | 0.02358 | -0.057 | 60.606
16 | 1.416 | 0.02551 | -0.058 | 55.495
16.5 | 1.398 | 0.02771 | -0.058 | 50.456
17 | 1.379 | 0.0295 | -0.059 | 46.736
17.5 | 1.354 | 0.03197 | -0.06 | 42.351
18 | 1.325 | 0.0355 | -0.061 | 37.312
18.5 | 1.29 | 0.04048 | -0.061 | 31.87
19 | 1.255 | 0.04502 | -0.061 | 27.886
19.5 | 1.21 | 0.05461 | -0.061 | 22.161

## 108. Re 10M Mach 0.10 (2)
BIGFOIL.COM POLAR EXPORT
NACA65A119
NACA65A119 |  |  |  | Cl Max: | 1.5178 | at alpha= | 19.5 | deg
XFOIL ncrit=9 |  |  |  | L/D Max: | 85.857 | at alpha= | 9.5 | deg
Re: | 10000000 |  |  | Cd Min: | 0.04463 | at alpha= | 19.5 | deg
Mach: | 0.1 |  |  | Cl=0 at alpha= | -0.52056 | deg
|  |  |  | @ Cl=0.1, Cd= | 0.00403
|  |  |  | @ Cl=0.4, Cd= | 0.0062512
|  |  |  | @ Cl=0.6, Cd= | 0.0081435
alpha (deg) | Cl | Cd | Cm | Cl/Cd
-20 | -1.4642 | 0.04223 | -0.0684 | -34.672
-19.5 | -1.4532 | 0.03897 | -0.0672 | -37.2902
-19 | -1.4404 | 0.03595 | -0.0659 | -40.0668
-18.5 | -1.4213 | 0.03342 | -0.0647 | -42.5284
-18 | -1.4057 | 0.0306 | -0.0634 | -45.9379
-17.5 | -1.3728 | 0.02829 | -0.0644 | -48.526
-17 | -1.3407 | 0.0263 | -0.0642 | -50.9772
-16.5 | -1.3112 | 0.02407 | -0.0641 | -54.4744
-16 | -1.269 | 0.02238 | -0.0655 | -56.7024
-15.5 | -1.2426 | 0.02079 | -0.0637 | -59.7691
-15 | -1.2115 | 0.01948 | -0.0623 | -62.192
-14.5 | -1.1823 | 0.01805 | -0.0605 | -65.5014
-14 | -1.1482 | 0.0169 | -0.0591 | -67.9408
-13.5 | -1.1222 | 0.01541 | -0.0567 | -72.8228
-13 | -1.0861 | 0.01443 | -0.0552 | -75.2668
-12.5 | -1.0513 | 0.01347 | -0.0534 | -78.0475
-12 | -1.0133 | 0.01267 | -0.0518 | -79.9763
-11.5 | -0.9826 | 0.01164 | -0.0491 | -84.4158
-11 | -0.9455 | 0.01091 | -0.047 | -86.6636
-10.5 | -0.9061 | 0.01031 | -0.0451 | -87.8855
-10 | -0.862 | 0.00989 | -0.0438 | -87.1587
-9.5 | -0.8189 | 0.00947 | -0.0423 | -86.4731
-9 | -0.7746 | 0.00909 | -0.0409 | -85.2145
-8.5 | -0.7292 | 0.00877 | -0.0395 | -83.1471
-8 | -0.6836 | 0.00846 | -0.0382 | -80.8038
-7.5 | -0.6365 | 0.00819 | -0.037 | -77.7167
-7 | -0.5886 | 0.00796 | -0.0359 | -73.9447
-6.5 | -0.538 | 0.00776 | -0.0353 | -69.3299
-6 | -0.4883 | 0.00755 | -0.0345 | -64.6755
-5.5 | -0.4388 | 0.00732 | -0.0337 | -59.9454
-5 | -0.3879 | 0.00716 | -0.0331 | -54.176
-4.5 | -0.3385 | 0.00698 | -0.0321 | -48.4957
-4 | -0.2898 | 0.00682 | -0.031 | -42.4927
-3.5 | -0.2456 | 0.00663 | -0.0288 | -37.0437
-2.5 | -0.1745 | 0.00552 | -0.021 | -31.6123
-2 | -0.1322 | 0.00517 | -0.0184 | -25.5706
-1 | -0.0513 | 0.00427 | -0.0126 | -12.0141
-0.5 | 0.0022 | 0.00414 | -0.0124 | 0.5314
0 | 0.0652 | 0.00403 | -0.0145 | 16.1787
0.5 | 0.1283 | 0.00403 | -0.0164 | 31.8362
1 | 0.1847 | 0.00415 | -0.0169 | 44.506
1.5 | 0.2405 | 0.00427 | -0.0173 | 56.3232
2 | 0.2825 | 0.00478 | -0.0148 | 59.1004
2.5 | 0.3206 | 0.00535 | -0.0115 | 59.9252
3 | 0.3585 | 0.00591 | -0.0082 | 60.6599
3.5 | 0.4035 | 0.00628 | -0.0063 | 64.2516
4 | 0.4414 | 0.00685 | -0.0032 | 64.438
5 | 0.5246 | 0.00773 | 0.0016 | 67.8655
5.5 | 0.5721 | 0.008 | 0.0028 | 71.5125
6 | 0.6207 | 0.00825 | 0.0037 | 75.2364
6.5 | 0.6683 | 0.00852 | 0.0047 | 78.439
7 | 0.7148 | 0.00883 | 0.0059 | 80.9513
7.5 | 0.7607 | 0.00917 | 0.0071 | 82.9553
8 | 0.8056 | 0.00955 | 0.0084 | 84.356
8.5 | 0.8487 | 0.01001 | 0.0099 | 84.7852
9 | 0.8927 | 0.01044 | 0.0112 | 85.5077
9.5 | 0.9367 | 0.01091 | 0.0125 | 85.857
10 | 0.9773 | 0.01151 | 0.0141 | 84.9088
10.5 | 1.0167 | 0.01218 | 0.0158 | 83.4729
11 | 1.0578 | 0.01282 | 0.0172 | 82.5117
11.5 | 1.0939 | 0.0137 | 0.0192 | 79.8467
12 | 1.1323 | 0.01452 | 0.0206 | 77.9821
12.5 | 1.165 | 0.01562 | 0.0228 | 74.5839
13 | 1.2015 | 0.01659 | 0.0242 | 72.4231
13.5 | 1.2243 | 0.01829 | 0.0272 | 66.9382
14 | 1.2556 | 0.01961 | 0.0289 | 64.0286
14.5 | 1.2821 | 0.02112 | 0.0311 | 60.7055
15 | 1.3206 | 0.02292 | 0.0305 | 57.6178
15.5 | 1.3542 | 0.02481 | 0.0309 | 54.5828
16 | 1.3828 | 0.02656 | 0.0323 | 52.0633
16.5 | 1.4045 | 0.0287 | 0.0343 | 48.9373
17 | 1.4239 | 0.03105 | 0.0362 | 45.8583
17.5 | 1.4431 | 0.03356 | 0.0378 | 43.0006
18 | 1.4597 | 0.03636 | 0.0394 | 40.1458
18.5 | 1.4792 | 0.03902 | 0.0405 | 37.9088
19 | 1.4981 | 0.04182 | 0.0415 | 35.8226
19.5 | 1.5178 | 0.04463 | 0.0422 | 34.0085

## 109. Re 10M Mach 0.25 (1)
BIGFOIL.COM POLAR EXPORT
NACA65A119
NACA65A119 |  |  |  | Cl Max: | 1.374 | at alpha= | 12.5 | deg
JavaFoil+Calcfoil stall+Eppler ext transition |  |  |  | L/D Max: | 97.74 | at alpha= | 8.5 | deg
Re: | 10000000 |  |  | Cd Min: | 0.00492 | at alpha= | -0.5 | deg
Mach: | 0.25 |  |  | Cl=0 at alpha= | -0.83077 | deg
|  |  |  | @ Cl=0.1, Cd= | 0.0049463
|  |  |  | @ Cl=0.4, Cd= | 0.0054598
|  |  |  | @ Cl=0.6, Cd= | 0.008345
alpha (deg) | Cl | Cd | Cm | Cl/Cd
-18.5 | -0.79 | 0.13511 | 0.016 | -5.844
-18 | -0.844 | 0.12613 | 0.016 | -6.69
-17.5 | -0.897 | 0.11327 | 0.016 | -7.919
-17 | -0.958 | 0.08881 | 0.017 | -10.788
-16.5 | -1.064 | 0.04578 | 0.019 | -23.233
-16 | -1.111 | 0.03708 | 0.018 | -29.955
-15.5 | -1.148 | 0.0312 | 0.017 | -36.807
-15 | -1.177 | 0.02723 | 0.016 | -43.216
-14.5 | -1.197 | 0.02415 | 0.015 | -49.589
-14 | -1.21 | 0.02195 | 0.014 | -55.095
-13.5 | -1.215 | 0.01985 | 0.013 | -61.22
-13 | -1.213 | 0.01842 | 0.012 | -65.853
-12.5 | -1.206 | 0.01686 | 0.011 | -71.534
-12 | -1.192 | 0.01575 | 0.01 | -75.646
-11.5 | -1.171 | 0.01473 | 0.009 | -79.473
-11 | -1.145 | 0.01342 | 0.007 | -85.279
-10.5 | -1.112 | 0.0127 | 0.006 | -87.514
-10 | -1.075 | 0.01201 | 0.005 | -89.44
-9.5 | -1.033 | 0.01141 | 0.004 | -90.527
-9 | -0.988 | 0.01089 | 0.002 | -90.719
-8.5 | -0.939 | 0.01039 | 0.001 | -90.39
-8 | -0.888 | 0.00996 | 0 | -89.167
-7.5 | -0.836 | 0.0096 | -0.001 | -87.15
-7 | -0.783 | 0.00933 | -0.003 | -83.908
-6.5 | -0.722 | 0.00895 | -0.004 | -80.672
-6 | -0.661 | 0.00861 | -0.005 | -76.786
-5.5 | -0.599 | 0.00839 | -0.007 | -71.4
-5 | -0.536 | 0.0081 | -0.008 | -66.262
-4.5 | -0.473 | 0.00789 | -0.01 | -59.969
-4 | -0.41 | 0.00766 | -0.011 | -53.459
-3.5 | -0.346 | 0.00749 | -0.012 | -46.129
-3 | -0.281 | 0.00726 | -0.014 | -38.757
-2.5 | -0.217 | 0.00715 | -0.015 | -30.305
-2 | -0.152 | 0.00522 | -0.016 | -29.186
-1.5 | -0.087 | 0.00505 | -0.018 | -17.316
-1 | -0.022 | 0.00494 | -0.019 | -4.537
-0.5 | 0.043 | 0.00492 | -0.02 | 8.654
0 | 0.108 | 0.00495 | -0.022 | 21.731
0.5 | 0.173 | 0.00495 | -0.023 | 34.843
1 | 0.238 | 0.00501 | -0.024 | 47.402
1.5 | 0.303 | 0.00511 | -0.026 | 59.217
2 | 0.367 | 0.0053 | -0.027 | 69.351
2.5 | 0.431 | 0.00561 | -0.028 | 76.826
3 | 0.495 | 0.00794 | -0.03 | 62.365
3.5 | 0.559 | 0.00814 | -0.031 | 68.659
4 | 0.623 | 0.00846 | -0.032 | 73.646
4.5 | 0.686 | 0.0087 | -0.034 | 78.815
5 | 0.748 | 0.00909 | -0.035 | 82.349
5.5 | 0.808 | 0.00899 | -0.036 | 89.882
6 | 0.865 | 0.0096 | -0.037 | 90.172
6.5 | 0.923 | 0.00995 | -0.039 | 92.701
7 | 0.98 | 0.01032 | -0.04 | 94.904
7.5 | 1.035 | 0.01071 | -0.041 | 96.66
8 | 1.087 | 0.01113 | -0.042 | 97.675
8.5 | 1.136 | 0.01162 | -0.043 | 97.74
9 | 1.183 | 0.01213 | -0.045 | 97.466
9.5 | 1.226 | 0.01268 | -0.046 | 96.664
10 | 1.265 | 0.01327 | -0.047 | 95.322
10.5 | 1.299 | 0.01462 | -0.048 | 88.807
11 | 1.328 | 0.01539 | -0.049 | 86.321
11.5 | 1.353 | 0.01627 | -0.05 | 83.146
12 | 1.367 | 0.01729 | -0.051 | 79.056
12.5 | 1.374 | 0.01824 | -0.052 | 75.297
13 | 1.373 | 0.01961 | -0.053 | 69.995
13.5 | 1.365 | 0.02094 | -0.054 | 65.179
14 | 1.348 | 0.02263 | -0.055 | 59.554
14.5 | 1.324 | 0.02428 | -0.056 | 54.535
15 | 1.292 | 0.0263 | -0.057 | 49.105
15.5 | 1.249 | 0.02955 | -0.058 | 42.259
16 | 1.198 | 0.03326 | -0.058 | 36.031
16.5 | 1.139 | 0.03856 | -0.058 | 29.545
17 | 1.054 | 0.05471 | -0.057 | 19.259
17.5 | 0.961 | 0.0771 | -0.054 | 12.466

## 110. Re 10M Mach 0.25 (2)
BIGFOIL.COM POLAR EXPORT
NACA65A119
NACA65A119 |  |  |  | Cl Max: | 1.4868 | at alpha= | 19.5 | deg
XFOIL ncrit=9 |  |  |  | L/D Max: | 79.76 | at alpha= | 9 | deg
Re: | 10000000 |  |  | Cd Min: | 0.05645 | at alpha= | 19.5 | deg
Mach: | 0.25 |  |  | Cl=0 at alpha= | -0.51909 | deg
|  |  |  | @ Cl=0.1, Cd= | 0.00405
|  |  |  | @ Cl=0.4, Cd= | 0.0063407
|  |  |  | @ Cl=0.6, Cd= | 0.0084484
alpha (deg) | Cl | Cd | Cm | Cl/Cd
-20 | -1.4281 | 0.05485 | -0.081 | -26.0365
-19.5 | -1.4248 | 0.05013 | -0.0803 | -28.4221
-19 | -1.414 | 0.04621 | -0.0794 | -30.5994
-18.5 | -1.4027 | 0.04239 | -0.0782 | -33.0904
-18 | -1.3857 | 0.03907 | -0.0771 | -35.4671
-17.5 | -1.3647 | 0.03563 | -0.0769 | -38.302
-16.5 | -1.3109 | 0.02953 | -0.0764 | -44.3921
-16 | -1.2662 | 0.02706 | -0.0783 | -46.7923
-15.5 | -1.2433 | 0.02489 | -0.0759 | -49.9518
-15 | -1.2143 | 0.02308 | -0.074 | -52.6127
-14.5 | -1.1851 | 0.02126 | -0.072 | -55.7432
-14 | -1.1516 | 0.01975 | -0.0702 | -58.3089
-13.5 | -1.1237 | 0.01802 | -0.0677 | -62.3585
-13 | -1.089 | 0.01669 | -0.0657 | -65.2487
-12 | -1.0137 | 0.01448 | -0.0619 | -70.0069
-11.5 | -0.9845 | 0.0131 | -0.0588 | -75.1527
-11 | -0.9502 | 0.01203 | -0.0561 | -78.9859
-10.5 | -0.9124 | 0.01116 | -0.0535 | -81.7563
-10 | -0.8683 | 0.01059 | -0.0518 | -81.9924
-9.5 | -0.8232 | 0.01008 | -0.0501 | -81.6667
-9 | -0.7779 | 0.00962 | -0.0483 | -80.8628
-8.5 | -0.7333 | 0.00916 | -0.0464 | -80.0546
-8 | -0.686 | 0.00881 | -0.0448 | -77.8661
-7.5 | -0.6382 | 0.00848 | -0.0432 | -75.2594
-7 | -0.5905 | 0.00818 | -0.0416 | -72.1883
-6.5 | -0.5403 | 0.00795 | -0.0405 | -67.9623
-6 | -0.4904 | 0.00772 | -0.0392 | -63.5233
-5.5 | -0.4399 | 0.00747 | -0.038 | -58.8889
-5 | -0.3874 | 0.00729 | -0.0373 | -53.1413
-4.5 | -0.3356 | 0.00709 | -0.0364 | -47.3343
-4 | -0.284 | 0.00692 | -0.0354 | -41.0405
-3.5 | -0.2346 | 0.00673 | -0.034 | -34.8588
-3 | -0.2069 | 0.00618 | -0.0279 | -33.479
-2.5 | -0.1734 | 0.00563 | -0.0232 | -30.7993
-2 | -0.1318 | 0.00524 | -0.0201 | -25.1527
-1 | -0.0529 | 0.0043 | -0.013 | -12.3023
-0.5 | 0.0021 | 0.00416 | -0.0128 | 0.50481
0 | 0.0688 | 0.00405 | -0.0152 | 16.9877
0.5 | 0.131 | 0.00405 | -0.0166 | 32.3457
1 | 0.1874 | 0.00418 | -0.0166 | 44.8325
1.5 | 0.2447 | 0.00427 | -0.0169 | 57.3068
2 | 0.2852 | 0.0048 | -0.0136 | 59.4167
2.5 | 0.323 | 0.00539 | -0.0099 | 59.9258
3.5 | 0.4048 | 0.0064 | -0.0038 | 63.25
4 | 0.44 | 0.00704 | 0.0002 | 62.5
4.5 | 0.4748 | 0.00766 | 0.0044 | 61.9843
5 | 0.5232 | 0.00796 | 0.0058 | 65.7286
5.5 | 0.5715 | 0.00826 | 0.0072 | 69.1889
6.5 | 0.6683 | 0.0089 | 0.0098 | 75.0899
7 | 0.7157 | 0.00928 | 0.0112 | 77.1228
7.5 | 0.763 | 0.00967 | 0.0125 | 78.9038
8 | 0.8072 | 0.01018 | 0.0144 | 79.2927
8.5 | 0.8522 | 0.0107 | 0.016 | 79.6449
9 | 0.8973 | 0.01125 | 0.0176 | 79.76
9.5 | 0.9413 | 0.01186 | 0.0192 | 79.3676
10 | 0.9815 | 0.01267 | 0.0213 | 77.4665
10.5 | 1.0195 | 0.01359 | 0.0236 | 75.0184
11 | 1.0632 | 0.01434 | 0.025 | 74.1423
11.5 | 1.1002 | 0.01541 | 0.0272 | 71.3952
12 | 1.1358 | 0.01659 | 0.0295 | 68.4629
12.5 | 1.161 | 0.01836 | 0.0327 | 63.2353
13 | 1.1983 | 0.01959 | 0.0344 | 61.169
13.5 | 1.2225 | 0.02159 | 0.0373 | 56.6234
14 | 1.256 | 0.02317 | 0.0391 | 54.208
14.5 | 1.2804 | 0.02513 | 0.0417 | 50.9511
15 | 1.3187 | 0.02749 | 0.0412 | 47.9702
15.5 | 1.3528 | 0.02978 | 0.042 | 45.4265
16 | 1.3775 | 0.0322 | 0.0438 | 42.7795
16.5 | 1.3969 | 0.03499 | 0.046 | 39.9228
17 | 1.4182 | 0.03775 | 0.0478 | 37.5682
17.5 | 1.4342 | 0.04102 | 0.0496 | 34.9634
18 | 1.4457 | 0.04479 | 0.0512 | 32.2773
18.5 | 1.4594 | 0.04852 | 0.0524 | 30.0783
19 | 1.4722 | 0.05249 | 0.0533 | 28.0472
19.5 | 1.4868 | 0.05645 | 0.0539 | 26.3384

## 111. Re 10M Mach 0.50 (1)
BIGFOIL.COM POLAR EXPORT
NACA65A119
NACA65A119 |  |  |  | Cl Max: | 1.24 | at alpha= | 19 | deg
JavaFoil+Calcfoil stall+Eppler ext transition |  |  |  | L/D Max: | 86.127 | at alpha= | 7 | deg
Re: | 10000000 |  |  | Cd Min: | 0.00514 | at alpha= | -0.5 | deg
Mach: | 0.5 |  |  | Cl=0 at alpha= | -0.82877 | deg
|  |  |  | @ Cl=0.1, Cd= | 0.0051544
|  |  |  | @ Cl=0.4, Cd= | 0.0055823
|  |  |  | @ Cl=0.6, Cd= | 0.0090887
alpha (deg) | Cl | Cd | Cm | Cl/Cd
-20 | -1.132 | 0.13036 | 0.024 | -8.682
-19.5 | -1.143 | 0.09467 | 0.026 | -12.071
-19 | -1.119 | 0.08619 | 0.025 | -12.986
-18.5 | -1.061 | 0.09976 | 0.022 | -10.64
-18 | -0.981 | 0.13073 | 0.016 | -7.506
-17.5 | -0.972 | 0.12267 | 0.018 | -7.921
-17 | -0.957 | 0.10438 | 0.018 | -9.164
-16.5 | -0.901 | 0.11798 | 0.014 | -7.64
-16 | -0.868 | 0.11502 | 0.012 | -7.548
-15.5 | -0.84 | 0.10765 | 0.012 | -7.806
-15 | -0.813 | 0.10102 | 0.011 | -8.045
-14.5 | -0.785 | 0.09492 | 0.01 | -8.269
-14 | -0.756 | 0.09953 | 0.009 | -7.593
-13.5 | -0.727 | 0.09492 | 0.008 | -7.658
-13 | -0.699 | 0.08617 | 0.008 | -8.117
-12.5 | -0.672 | 0.07974 | 0.007 | -8.423
-12 | -0.641 | 0.08875 | 0.006 | -7.226
-11.5 | -0.613 | 0.07985 | 0.005 | -7.677
-11 | -0.585 | 0.07934 | 0.004 | -7.373
-10.5 | -0.56 | 0.06775 | 0.004 | -8.26
-10 | -0.618 | 0.02251 | 0.005 | -27.462
-9.5 | -0.953 | 0.01704 | 0.004 | -55.943
-9 | -0.989 | 0.0143 | 0.003 | -69.161
-8.5 | -0.977 | 0.01323 | 0.001 | -73.902
-8 | -0.945 | 0.01228 | 0 | -76.993
-7.5 | -0.901 | 0.01151 | -0.002 | -78.27
-7 | -0.847 | 0.01092 | -0.003 | -77.532
-6.5 | -0.786 | 0.01043 | -0.005 | -75.351
-6 | -0.723 | 0.00997 | -0.006 | -72.548
-5.5 | -0.658 | 0.00958 | -0.008 | -68.707
-5 | -0.592 | 0.00918 | -0.009 | -64.443
-4.5 | -0.526 | 0.00867 | -0.011 | -60.656
-4 | -0.457 | 0.00852 | -0.012 | -53.594
-3.5 | -0.386 | 0.00818 | -0.014 | -47.129
-3 | -0.314 | 0.00792 | -0.015 | -39.628
-2.5 | -0.242 | 0.00775 | -0.017 | -31.241
-2 | -0.17 | 0.00548 | -0.018 | -31.096
-1.5 | -0.098 | 0.00524 | -0.02 | -18.653
-1 | -0.025 | 0.00515 | -0.021 | -4.87
-0.5 | 0.048 | 0.00514 | -0.023 | 9.259
0 | 0.12 | 0.00516 | -0.024 | 23.312
0.5 | 0.193 | 0.00515 | -0.026 | 37.434
1 | 0.266 | 0.00524 | -0.027 | 50.735
1.5 | 0.338 | 0.00537 | -0.029 | 63.027
2 | 0.411 | 0.00562 | -0.03 | 73.138
2.5 | 0.481 | 0.006 | -0.032 | 80.294
3 | 0.549 | 0.00883 | -0.033 | 62.224
3.5 | 0.618 | 0.00918 | -0.034 | 67.304
4 | 0.687 | 0.00952 | -0.036 | 72.124
4.5 | 0.755 | 0.00992 | -0.037 | 76.065
5 | 0.821 | 0.01034 | -0.039 | 79.394
5.5 | 0.886 | 0.01079 | -0.04 | 82.124
6 | 0.949 | 0.01129 | -0.041 | 84.029
6.5 | 1.009 | 0.01182 | -0.043 | 85.368
7 | 1.067 | 0.01239 | -0.044 | 86.127
7.5 | 1.118 | 0.01313 | -0.046 | 85.147
8 | 1.157 | 0.01397 | -0.047 | 82.852
8.5 | 1.183 | 0.01494 | -0.048 | 79.175
9 | 1.183 | 0.01716 | -0.049 | 68.944
9.5 | 1.14 | 0.0187 | -0.051 | 60.937
10 | 0.742 | 0.02144 | -0.051 | 34.596
10.5 | 0.652 | 0.07194 | -0.03 | 9.068
11 | 0.676 | 0.07847 | -0.027 | 8.613
11.5 | 0.707 | 0.07843 | -0.03 | 9.011
12 | 0.735 | 0.08613 | -0.031 | 8.528
12.5 | 0.898 | 0.02642 | -0.057 | 33.999
13 | 0.792 | 0.08723 | -0.033 | 9.076
13.5 | 0.819 | 0.09669 | -0.034 | 8.471
14 | 0.848 | 0.10111 | -0.035 | 8.388
14.5 | 0.877 | 0.09631 | -0.037 | 9.107
15 | 0.904 | 0.10292 | -0.037 | 8.788
15.5 | 0.931 | 0.11202 | -0.037 | 8.307
16 | 0.997 | 0.09419 | -0.051 | 10.581
16.5 | 1.115 | 0.05369 | -0.063 | 20.777
17 | 1.135 | 0.06275 | -0.063 | 18.084
17.5 | 1.106 | 0.0905 | -0.058 | 12.219
18 | 1.206 | 0.05907 | -0.067 | 20.422
18.5 | 1.227 | 0.0677 | -0.067 | 18.126
19 | 1.24 | 0.0808 | -0.066 | 15.344
19.5 | 1.18 | 0.14341 | -0.054 | 8.227
20 | 1.2 | 0.16466 | -0.053 | 7.286

## 112. Re 10M Mach 0.50 (2)
BIGFOIL.COM POLAR EXPORT
NACA65A119
NACA65A119 |  |  |  | Cl Max: | 1.2053 | at alpha= | 13 | deg
XFOIL ncrit=9 |  |  |  | L/D Max: | 63.2645 | at alpha= | 2 | deg
Re: | 10000000 |  |  | Cd Min: | 0.04579 | at alpha= | 15 | deg
Mach: | 0.5 |  |  | Cl=0 at alpha= | -99 | deg
|  |  |  | @ Cl=0.1, Cd= | 0.0041815
|  |  |  | @ Cl=0.4, Cd= | 0.0083961
|  |  |  | @ Cl=0.6, Cd= | 0.010692
alpha (deg) | Cl | Cd | Cm | Cl/Cd
0 | 0.0756 | 0.00417 | -0.0166 | 18.1295
0.5 | 0.1394 | 0.0042 | -0.0164 | 33.1905
1 | 0.2005 | 0.00429 | -0.0156 | 46.7366
1.5 | 0.2633 | 0.00439 | -0.0151 | 59.9772
2 | 0.3062 | 0.00484 | -0.0106 | 63.2645
2.5 | 0.3421 | 0.00546 | -0.0048 | 62.6557
3 | 0.3486 | 0.0066 | 0.0065 | 52.8182
3.5 | 0.3941 | 0.00708 | 0.0101 | 55.6638
4 | 0.4006 | 0.00853 | 0.0202 | 46.9637
4.5 | 0.4522 | 0.00904 | 0.0224 | 50.0221
5 | 0.5039 | 0.00958 | 0.0245 | 52.5992
5.5 | 0.5566 | 0.01016 | 0.0265 | 54.7835
6 | 0.6088 | 0.0108 | 0.0285 | 56.3704
6.5 | 0.6585 | 0.01159 | 0.0309 | 56.8162
7 | 0.7091 | 0.01243 | 0.0331 | 57.0475
7.5 | 0.7581 | 0.01338 | 0.0357 | 56.6592
8 | 0.8047 | 0.01449 | 0.0384 | 55.5349
8.5 | 0.8539 | 0.01559 | 0.0409 | 54.7723
9 | 0.9013 | 0.01684 | 0.0436 | 53.5214
9.5 | 0.9467 | 0.01827 | 0.0465 | 51.8172
10 | 0.9898 | 0.01989 | 0.0497 | 49.7637
10.5 | 1.0278 | 0.02182 | 0.0531 | 47.1036
11 | 1.0775 | 0.02337 | 0.0559 | 46.1061
12 | 1.1481 | 0.02815 | 0.0632 | 40.7851
12.5 | 1.1776 | 0.03107 | 0.0671 | 37.9015
13 | 1.2053 | 0.03432 | 0.071 | 35.1195
15 | 1.081 | 0.04579 | 0.0821 | 23.6078

## 113. Re 12M Mach 0.00 (1)
BIGFOIL.COM POLAR EXPORT
NACA65A119
NACA65A119 |  |  |  | Cl Max: | 1.455 | at alpha= | 14.5 | deg
JavaFoil+Calcfoil stall+Eppler ext transition |  |  |  | L/D Max: | 104.679 | at alpha= | 9 | deg
Re: | 12000000 |  |  | Cd Min: | 0.00488 | at alpha= | 0 | deg
Mach: | 0 |  |  | Cl=0 at alpha= | -0.8254 | deg
|  |  |  | @ Cl=0.1, Cd= | 0.0048825
|  |  |  | @ Cl=0.4, Cd= | 0.0057441
|  |  |  | @ Cl=0.6, Cd= | 0.0079477
alpha (deg) | Cl | Cd | Cm | Cl/Cd
-20 | -1.182 | 0.05726 | 0.025 | -20.643
-19.5 | -1.213 | 0.0499 | 0.024 | -24.302
-19 | -1.237 | 0.04524 | 0.024 | -27.353
-18.5 | -1.267 | 0.03826 | 0.023 | -33.108
-18 | -1.288 | 0.03423 | 0.022 | -37.629
-17.5 | -1.305 | 0.03088 | 0.021 | -42.254
-17 | -1.317 | 0.02751 | 0.02 | -47.864
-16.5 | -1.324 | 0.02504 | 0.019 | -52.849
-16 | -1.326 | 0.02314 | 0.018 | -57.301
-15.5 | -1.324 | 0.02154 | 0.017 | -61.49
-15 | -1.32 | 0.02004 | 0.016 | -65.839
-14.5 | -1.312 | 0.01849 | 0.015 | -70.96
-14 | -1.3 | 0.01719 | 0.014 | -75.654
-13.5 | -1.285 | 0.01622 | 0.013 | -79.223
-13 | -1.265 | 0.01516 | 0.012 | -83.403
-12.5 | -1.24 | 0.01432 | 0.011 | -86.569
-12 | -1.211 | 0.01365 | 0.01 | -88.705
-11.5 | -1.179 | 0.01268 | 0.008 | -92.987
-11 | -1.144 | 0.012 | 0.007 | -95.308
-10.5 | -1.104 | 0.01138 | 0.006 | -97.013
-10 | -1.062 | 0.0109 | 0.005 | -97.474
-9.5 | -1.018 | 0.01043 | 0.004 | -97.547
-9 | -0.971 | 0.00998 | 0.002 | -97.318
-8.5 | -0.924 | 0.00934 | 0.001 | -99.027
-8 | -0.873 | 0.00928 | 0 | -94.078
-7.5 | -0.817 | 0.00895 | -0.001 | -91.349
-7 | -0.76 | 0.0086 | -0.003 | -88.38
-6.5 | -0.701 | 0.00838 | -0.004 | -83.706
-6 | -0.641 | 0.0081 | -0.005 | -79.161
-5.5 | -0.581 | 0.00788 | -0.007 | -73.72
-5 | -0.52 | 0.00769 | -0.008 | -67.625
-4.5 | -0.459 | 0.00746 | -0.009 | -61.455
-4 | -0.397 | 0.00729 | -0.011 | -54.466
-3.5 | -0.335 | 0.00713 | -0.012 | -46.931
-3 | -0.272 | 0.00701 | -0.013 | -38.884
-2.5 | -0.21 | 0.00688 | -0.014 | -30.493
-2 | -0.148 | 0.00544 | -0.016 | -27.118
-1.5 | -0.085 | 0.00513 | -0.017 | -16.5
-1 | -0.022 | 0.00494 | -0.018 | -4.395
-0.5 | 0.041 | 0.00492 | -0.02 | 8.371
0 | 0.104 | 0.00488 | -0.021 | 21.344
0.5 | 0.167 | 0.00495 | -0.022 | 33.764
1 | 0.23 | 0.005 | -0.024 | 45.976
1.5 | 0.293 | 0.0052 | -0.025 | 56.313
2 | 0.356 | 0.00547 | -0.026 | 65.029
2.5 | 0.417 | 0.00585 | -0.028 | 71.395
3 | 0.48 | 0.00753 | -0.029 | 63.713
3.5 | 0.542 | 0.00771 | -0.03 | 70.235
4 | 0.603 | 0.00796 | -0.031 | 75.83
4.5 | 0.665 | 0.00819 | -0.033 | 81.199
5 | 0.725 | 0.00848 | -0.034 | 85.522
5.5 | 0.786 | 0.00872 | -0.035 | 90.119
6 | 0.845 | 0.00909 | -0.036 | 92.979
6.5 | 0.902 | 0.00893 | -0.038 | 100.972
7 | 0.958 | 0.00955 | -0.039 | 100.257
7.5 | 1.011 | 0.0099 | -0.04 | 102.12
8 | 1.062 | 0.01022 | -0.041 | 103.913
8.5 | 1.112 | 0.01066 | -0.042 | 104.313
9 | 1.16 | 0.01108 | -0.043 | 104.679
9.5 | 1.206 | 0.01154 | -0.045 | 104.548
10 | 1.249 | 0.01201 | -0.046 | 104.035
10.5 | 1.289 | 0.01306 | -0.047 | 98.662
11 | 1.326 | 0.01367 | -0.048 | 96.989
11.5 | 1.36 | 0.01432 | -0.049 | 94.953
12 | 1.387 | 0.01502 | -0.05 | 92.358
12.5 | 1.41 | 0.01576 | -0.051 | 89.465
13 | 1.428 | 0.01668 | -0.052 | 85.618
13.5 | 1.441 | 0.01771 | -0.053 | 81.348
14 | 1.451 | 0.01851 | -0.054 | 78.391
14.5 | 1.455 | 0.01967 | -0.055 | 73.948
15 | 1.455 | 0.02085 | -0.056 | 69.8
15.5 | 1.452 | 0.02212 | -0.057 | 65.625
16 | 1.442 | 0.02398 | -0.058 | 60.135
16.5 | 1.43 | 0.02566 | -0.058 | 55.726
17 | 1.415 | 0.02718 | -0.059 | 52.061
17.5 | 1.394 | 0.02981 | -0.06 | 46.774
18 | 1.372 | 0.03216 | -0.061 | 42.657
18.5 | 1.344 | 0.036 | -0.061 | 37.322
19 | 1.315 | 0.03941 | -0.062 | 33.37
19.5 | 1.279 | 0.046 | -0.062 | 27.801

## 114. Re 12M Mach 0.00 (2)
BIGFOIL.COM POLAR EXPORT
NACA65A119
NACA65A119 |  |  |  | Cl Max: | 1.5538 | at alpha= | 20 | deg
XFOIL ncrit=9 |  |  |  | L/D Max: | 91.2054 | at alpha= | 9.5 | deg
Re: | 12000000 |  |  | Cd Min: | 0.0442 | at alpha= | 20 | deg
Mach: | 0 |  |  | Cl=0 at alpha= | -0.52778 | deg
|  |  |  | @ Cl=0.1, Cd= | 0.0039784
|  |  |  | @ Cl=0.4, Cd= | 0.0062507
|  |  |  | @ Cl=0.6, Cd= | 0.0078193
alpha (deg) | Cl | Cd | Cm | Cl/Cd
-20 | -1.4903 | 0.03828 | -0.0653 | -38.9316
-19.5 | -1.475 | 0.03551 | -0.0642 | -41.5376
-19 | -1.4572 | 0.03295 | -0.0631 | -44.2246
-18.5 | -1.4342 | 0.03068 | -0.0624 | -46.7471
-18 | -1.4081 | 0.02809 | -0.0629 | -50.1282
-17.5 | -1.3815 | 0.02597 | -0.0623 | -53.196
-17 | -1.3487 | 0.02418 | -0.0623 | -55.7775
-16.5 | -1.3142 | 0.02215 | -0.063 | -59.3318
-16 | -1.2841 | 0.02083 | -0.0617 | -61.6467
-15.5 | -1.2571 | 0.01934 | -0.06 | -65
-15 | -1.2256 | 0.01809 | -0.0586 | -67.7501
-14.5 | -1.1938 | 0.01686 | -0.0571 | -70.8066
-14 | -1.1595 | 0.01582 | -0.0557 | -73.2933
-13.5 | -1.131 | 0.01451 | -0.0535 | -77.9462
-13 | -1.0941 | 0.01367 | -0.0522 | -80.0366
-12.5 | -1.0581 | 0.01281 | -0.0505 | -82.5995
-12 | -1.0213 | 0.01204 | -0.0488 | -84.8256
-11.5 | -0.991 | 0.01106 | -0.046 | -89.6022
-11 | -0.9543 | 0.01038 | -0.0438 | -91.9364
-10.5 | -0.915 | 0.00982 | -0.0419 | -93.1772
-10 | -0.8713 | 0.00944 | -0.0406 | -92.2987
-9.5 | -0.8268 | 0.00909 | -0.0394 | -90.9571
-9 | -0.7814 | 0.00878 | -0.0382 | -88.9977
-8.5 | -0.7376 | 0.00843 | -0.0366 | -87.497
-8 | -0.6906 | 0.00817 | -0.0355 | -84.5288
-7.5 | -0.6434 | 0.00793 | -0.0344 | -81.1349
-7 | -0.5951 | 0.00768 | -0.0335 | -77.487
-6.5 | -0.5444 | 0.00751 | -0.0331 | -72.49
-6 | -0.4941 | 0.00731 | -0.0325 | -67.5923
-5.5 | -0.4451 | 0.0071 | -0.0316 | -62.6901
-5 | -0.3948 | 0.00695 | -0.0309 | -56.8058
-4.5 | -0.3458 | 0.00678 | -0.0299 | -51.0029
-4 | -0.299 | 0.00664 | -0.0284 | -45.0301
-3.5 | -0.2527 | 0.00644 | -0.0267 | -39.2391
-2.5 | -0.1719 | 0.00553 | -0.0211 | -31.085
-2 | -0.1275 | 0.00521 | -0.0191 | -24.4722
-1.5 | -0.087 | 0.00481 | -0.0162 | -18.0873
-1 | -0.0442 | 0.00446 | -0.0138 | -9.9103
-0.5 | 0.0026 | 0.00417 | -0.0123 | 0.6235
0 | 0.0613 | 0.00399 | -0.0135 | 15.3634
0.5 | 0.1283 | 0.00397 | -0.0165 | 32.3174
1 | 0.1856 | 0.00412 | -0.0173 | 45.0485
1.5 | 0.2354 | 0.00443 | -0.0165 | 53.1377
2 | 0.2762 | 0.00496 | -0.0139 | 55.6855
2.5 | 0.3177 | 0.00541 | -0.0113 | 58.7246
3 | 0.3572 | 0.00592 | -0.0084 | 60.3378
3.5 | 0.4025 | 0.00627 | -0.0067 | 64.1946
4 | 0.4418 | 0.0068 | -0.0039 | 64.9706
4.5 | 0.4833 | 0.00727 | -0.0015 | 66.4787
5 | 0.532 | 0.0075 | -0.0006 | 70.9333
5.5 | 0.5802 | 0.00773 | 0.0004 | 75.0582
6 | 0.629 | 0.00795 | 0.0012 | 79.1195
6.5 | 0.6758 | 0.00823 | 0.0024 | 82.1142
7 | 0.7228 | 0.0085 | 0.0034 | 85.0353
7.5 | 0.7694 | 0.0088 | 0.0044 | 87.4318
8 | 0.8132 | 0.00918 | 0.0059 | 88.5839
8.5 | 0.8584 | 0.00954 | 0.007 | 89.979
9.5 | 0.9458 | 0.01037 | 0.0096 | 91.2054
10 | 0.986 | 0.01096 | 0.0113 | 89.9635
10.5 | 1.0244 | 0.01162 | 0.0131 | 88.1583
11 | 1.0671 | 0.01213 | 0.0142 | 87.972
11.5 | 1.1043 | 0.01291 | 0.016 | 85.5383
12 | 1.1413 | 0.01372 | 0.0177 | 83.1851
12.5 | 1.1714 | 0.01488 | 0.0202 | 78.7231
13 | 1.2092 | 0.01571 | 0.0215 | 76.9701
13.5 | 1.2327 | 0.01729 | 0.0244 | 71.2955
14 | 1.266 | 0.01844 | 0.0259 | 68.6551
14.5 | 1.2929 | 0.01997 | 0.028 | 64.7421
15.5 | 1.3589 | 0.02298 | 0.0294 | 59.134
16.5 | 1.4163 | 0.02667 | 0.0316 | 53.1046
17 | 1.4379 | 0.02881 | 0.0333 | 49.9098
17.5 | 1.4593 | 0.03102 | 0.0348 | 47.0438
18 | 1.4749 | 0.03375 | 0.0365 | 43.7007
18.5 | 1.4961 | 0.03616 | 0.0376 | 41.3744
19 | 1.5161 | 0.03868 | 0.0386 | 39.196
19.5 | 1.5399 | 0.04101 | 0.0392 | 37.5494
20 | 1.5538 | 0.0442 | 0.0401 | 35.1538

## 115. Re 12M Mach 0.10 (1)
BIGFOIL.COM POLAR EXPORT
NACA65A119
NACA65A119 |  |  |  | Cl Max: | 1.442 | at alpha= | 14.5 | deg
JavaFoil+Calcfoil stall+Eppler ext transition |  |  |  | L/D Max: | 104.12 | at alpha= | 9 | deg
Re: | 12000000 |  |  | Cd Min: | 0.00488 | at alpha= | 0 | deg
Mach: | 0.1 |  |  | Cl=0 at alpha= | -0.8254 | deg
|  |  |  | @ Cl=0.1, Cd= | 0.0048831
|  |  |  | @ Cl=0.4, Cd= | 0.005771
|  |  |  | @ Cl=0.6, Cd= | 0.0079477
alpha (deg) | Cl | Cd | Cm | Cl/Cd
-20 | -1.115 | 0.06848 | 0.024 | -16.286
-19.5 | -1.156 | 0.05669 | 0.024 | -20.384
-19 | -1.183 | 0.05239 | 0.023 | -22.576
-18.5 | -1.223 | 0.04153 | 0.023 | -29.439
-18 | -1.249 | 0.03678 | 0.022 | -33.959
-17.5 | -1.271 | 0.0328 | 0.021 | -38.753
-17 | -1.288 | 0.02885 | 0.02 | -44.646
-16.5 | -1.298 | 0.02632 | 0.019 | -49.329
-16 | -1.305 | 0.02396 | 0.018 | -54.48
-15.5 | -1.307 | 0.02234 | 0.017 | -58.487
-15 | -1.305 | 0.02063 | 0.016 | -63.28
-14.5 | -1.3 | 0.01909 | 0.015 | -68.093
-14 | -1.291 | 0.01783 | 0.014 | -72.399
-13.5 | -1.278 | 0.01643 | 0.013 | -77.794
-13 | -1.26 | 0.01543 | 0.012 | -81.669
-12.5 | -1.237 | 0.01454 | 0.011 | -85.092
-12 | -1.21 | 0.01386 | 0.01 | -87.277
-11.5 | -1.18 | 0.01284 | 0.008 | -91.879
-11 | -1.145 | 0.01213 | 0.007 | -94.344
-10.5 | -1.106 | 0.01149 | 0.006 | -96.274
-10 | -1.065 | 0.011 | 0.005 | -96.757
-9.5 | -1.02 | 0.01053 | 0.004 | -96.881
-9 | -0.974 | 0.01008 | 0.002 | -96.597
-8.5 | -0.927 | 0.00963 | 0.001 | -96.255
-8 | -0.877 | 0.00936 | 0 | -93.64
-7.5 | -0.821 | 0.00897 | -0.001 | -91.493
-7 | -0.764 | 0.00871 | -0.003 | -87.708
-6.5 | -0.704 | 0.00841 | -0.004 | -83.767
-6 | -0.644 | 0.00817 | -0.005 | -78.902
-5.5 | -0.584 | 0.00794 | -0.007 | -73.532
-5 | -0.523 | 0.00769 | -0.008 | -67.929
-4.5 | -0.461 | 0.00751 | -0.009 | -61.33
-4 | -0.399 | 0.00733 | -0.011 | -54.383
-3.5 | -0.336 | 0.00715 | -0.012 | -47.036
-3 | -0.274 | 0.00701 | -0.013 | -39.076
-2.5 | -0.211 | 0.0069 | -0.015 | -30.566
-2 | -0.148 | 0.00548 | -0.016 | -27.065
-1.5 | -0.085 | 0.00513 | -0.017 | -16.597
-1 | -0.022 | 0.00496 | -0.018 | -4.4
-0.5 | 0.041 | 0.00492 | -0.02 | 8.415
0 | 0.105 | 0.00488 | -0.021 | 21.445
0.5 | 0.168 | 0.00495 | -0.022 | 33.949
1 | 0.231 | 0.00502 | -0.024 | 46.052
1.5 | 0.294 | 0.0052 | -0.025 | 56.653
2 | 0.358 | 0.0055 | -0.026 | 64.982
2.5 | 0.42 | 0.0059 | -0.028 | 71.097
3 | 0.482 | 0.00755 | -0.029 | 63.829
3.5 | 0.544 | 0.00774 | -0.03 | 70.356
4 | 0.606 | 0.00797 | -0.032 | 76.095
4.5 | 0.668 | 0.0082 | -0.033 | 81.468
5 | 0.729 | 0.0085 | -0.034 | 85.741
5.5 | 0.789 | 0.00874 | -0.035 | 90.355
6 | 0.849 | 0.00912 | -0.037 | 93.09
6.5 | 0.906 | 0.009 | -0.038 | 100.613
7 | 0.961 | 0.00962 | -0.039 | 99.886
7.5 | 1.015 | 0.00998 | -0.04 | 101.642
8 | 1.066 | 0.01031 | -0.041 | 103.472
8.5 | 1.116 | 0.01075 | -0.042 | 103.786
9 | 1.164 | 0.01118 | -0.044 | 104.12
9.5 | 1.209 | 0.01165 | -0.045 | 103.817
10 | 1.251 | 0.01265 | -0.046 | 98.921
10.5 | 1.291 | 0.01321 | -0.047 | 97.719
11 | 1.327 | 0.01384 | -0.048 | 95.934
11.5 | 1.36 | 0.0145 | -0.049 | 93.834
12 | 1.386 | 0.01523 | -0.05 | 90.997
12.5 | 1.407 | 0.01602 | -0.051 | 87.861
13 | 1.423 | 0.01697 | -0.052 | 83.845
13.5 | 1.434 | 0.01785 | -0.053 | 80.36
14 | 1.44 | 0.01889 | -0.054 | 76.274
14.5 | 1.442 | 0.0201 | -0.055 | 71.712
15 | 1.439 | 0.02134 | -0.056 | 67.421
15.5 | 1.431 | 0.02268 | -0.057 | 63.101
16 | 1.418 | 0.02472 | -0.058 | 57.355
16.5 | 1.401 | 0.02656 | -0.059 | 52.754
17 | 1.381 | 0.02821 | -0.059 | 48.97
17.5 | 1.356 | 0.03104 | -0.06 | 43.681
18 | 1.326 | 0.03479 | -0.061 | 38.097
18.5 | 1.294 | 0.03835 | -0.061 | 33.743
19 | 1.256 | 0.04405 | -0.061 | 28.521
19.5 | 1.217 | 0.05092 | -0.061 | 23.89

## 116. Re 12M Mach 0.10 (2)
BIGFOIL.COM POLAR EXPORT
NACA65A119
NACA65A119 |  |  |  | Cl Max: | 1.5465 | at alpha= | 20 | deg
XFOIL ncrit=9 |  |  |  | L/D Max: | 90.0285 | at alpha= | 9.5 | deg
Re: | 12000000 |  |  | Cd Min: | 0.04652 | at alpha= | 20 | deg
Mach: | 0.1 |  |  | Cl=0 at alpha= | -0.52754 | deg
|  |  |  | @ Cl=0.1, Cd= | 0.0039831
|  |  |  | @ Cl=0.4, Cd= | 0.0062793
|  |  |  | @ Cl=0.6, Cd= | 0.0078579
alpha (deg) | Cl | Cd | Cm | Cl/Cd
-20 | -1.4865 | 0.04022 | -0.068 | -36.9592
-19.5 | -1.4711 | 0.03733 | -0.0669 | -39.408
-19 | -1.4531 | 0.03467 | -0.0659 | -41.9123
-18.5 | -1.432 | 0.03213 | -0.0651 | -44.5689
-18 | -1.4064 | 0.02947 | -0.0654 | -47.7231
-17.5 | -1.38 | 0.02718 | -0.0648 | -50.7726
-17 | -1.3484 | 0.0252 | -0.0647 | -53.5079
-16.5 | -1.3144 | 0.02298 | -0.0655 | -57.1976
-16 | -1.2847 | 0.02157 | -0.0641 | -59.5596
-15.5 | -1.258 | 0.01998 | -0.0623 | -62.963
-15 | -1.2274 | 0.01862 | -0.0608 | -65.9184
-14.5 | -1.1952 | 0.01735 | -0.0592 | -68.8876
-14 | -1.1614 | 0.01623 | -0.0577 | -71.5588
-13.5 | -1.1321 | 0.01491 | -0.0556 | -75.9289
-13 | -1.0951 | 0.01401 | -0.0541 | -78.1656
-12.5 | -1.0581 | 0.01315 | -0.0526 | -80.4639
-12 | -1.0204 | 0.01236 | -0.0509 | -82.5566
-11.5 | -0.9914 | 0.01129 | -0.0478 | -87.8122
-11 | -0.9555 | 0.01054 | -0.0455 | -90.6546
-10.5 | -0.9167 | 0.00994 | -0.0434 | -92.2233
-10 | -0.8727 | 0.00954 | -0.0421 | -91.478
-9.5 | -0.8281 | 0.00917 | -0.0408 | -90.3053
-9 | -0.7824 | 0.00885 | -0.0395 | -88.4068
-8.5 | -0.7385 | 0.00849 | -0.0379 | -86.9847
-8 | -0.6914 | 0.00822 | -0.0367 | -84.1119
-7.5 | -0.6441 | 0.00798 | -0.0355 | -80.7143
-7 | -0.5962 | 0.00772 | -0.0344 | -77.228
-6.5 | -0.5452 | 0.00754 | -0.0339 | -72.3077
-6 | -0.4946 | 0.00734 | -0.0333 | -67.3842
-5.5 | -0.4452 | 0.00713 | -0.0324 | -62.4404
-5 | -0.3945 | 0.00696 | -0.0317 | -56.681
-4.5 | -0.3448 | 0.0068 | -0.0308 | -50.7059
-4 | -0.2967 | 0.00666 | -0.0295 | -44.5495
-3.5 | -0.2522 | 0.00646 | -0.0274 | -39.0402
-3 | -0.2114 | 0.00601 | -0.0245 | -35.1747
-2.5 | -0.1717 | 0.00555 | -0.0215 | -30.9369
-2 | -0.1273 | 0.00522 | -0.0194 | -24.387
-1.5 | -0.0871 | 0.00482 | -0.0164 | -18.0705
-1 | -0.0446 | 0.00445 | -0.0139 | -10.0225
-0.5 | 0.0026 | 0.00418 | -0.0124 | 0.62201
0 | 0.0626 | 0.004 | -0.0138 | 15.65
0.5 | 0.1289 | 0.00397 | -0.0166 | 32.4685
1 | 0.1861 | 0.00412 | -0.0173 | 45.1699
2 | 0.2763 | 0.00497 | -0.0136 | 55.5936
2.5 | 0.3178 | 0.00542 | -0.011 | 58.6347
3 | 0.3573 | 0.00594 | -0.008 | 60.1515
3.5 | 0.4026 | 0.0063 | -0.0062 | 63.9048
4 | 0.4412 | 0.00685 | -0.0032 | 64.4088
4.5 | 0.4835 | 0.0073 | -0.0009 | 66.2329
5 | 0.5317 | 0.00753 | 0.0002 | 70.6109
5.5 | 0.5805 | 0.00777 | 0.0011 | 74.7104
6 | 0.6293 | 0.00799 | 0.002 | 78.761
6.5 | 0.676 | 0.00829 | 0.0033 | 81.544
7 | 0.7235 | 0.00856 | 0.0043 | 84.521
7.5 | 0.7701 | 0.00887 | 0.0054 | 86.8207
8 | 0.8138 | 0.00927 | 0.007 | 87.7886
8.5 | 0.859 | 0.00965 | 0.0082 | 89.0155
9 | 0.9039 | 0.01005 | 0.0094 | 89.9403
9.5 | 0.9471 | 0.01052 | 0.0108 | 90.0285
10 | 0.9867 | 0.01114 | 0.0127 | 88.5727
10.5 | 1.025 | 0.01184 | 0.0146 | 86.5709
11 | 1.0686 | 0.01237 | 0.0157 | 86.3864
11.5 | 1.1063 | 0.01315 | 0.0175 | 84.1293
12.5 | 1.172 | 0.01527 | 0.0219 | 76.7518
13 | 1.2087 | 0.0162 | 0.0234 | 74.6111
13.5 | 1.2327 | 0.01783 | 0.0263 | 69.1363
14 | 1.2661 | 0.01903 | 0.0279 | 66.5318
14.5 | 1.2923 | 0.02067 | 0.0301 | 62.5206
15 | 1.3214 | 0.02207 | 0.0318 | 59.8731
15.5 | 1.3585 | 0.02383 | 0.0315 | 57.008
16 | 1.3944 | 0.02544 | 0.032 | 54.8113
16.5 | 1.4165 | 0.02763 | 0.0338 | 51.2667
17 | 1.4383 | 0.02983 | 0.0355 | 48.2166
17.5 | 1.4593 | 0.03218 | 0.0371 | 45.348
18 | 1.4744 | 0.03504 | 0.0388 | 42.0776
18.5 | 1.4942 | 0.03765 | 0.04 | 39.6866
19 | 1.5124 | 0.04046 | 0.0411 | 37.3801
19.5 | 1.5365 | 0.0429 | 0.0416 | 35.8159
20 | 1.5465 | 0.04652 | 0.0426 | 33.2438

## 117. Re 12M Mach 0.25 (1)
BIGFOIL.COM POLAR EXPORT
NACA65A119
NACA65A119 |  |  |  | Cl Max: | 1.375 | at alpha= | 12.5 | deg
JavaFoil+Calcfoil stall+Eppler ext transition |  |  |  | L/D Max: | 100.711 | at alpha= | 8.5 | deg
Re: | 12000000 |  |  | Cd Min: | 0.00494 | at alpha= | 0 | deg
Mach: | 0.25 |  |  | Cl=0 at alpha= | -0.83077 | deg
|  |  |  | @ Cl=0.1, Cd= | 0.0049437
|  |  |  | @ Cl=0.4, Cd= | 0.005762
|  |  |  | @ Cl=0.6, Cd= | 0.0080717
alpha (deg) | Cl | Cd | Cm | Cl/Cd
-18.5 | -0.792 | 0.13127 | 0.016 | -6.034
-18 | -0.847 | 0.12191 | 0.016 | -6.947
-17.5 | -0.903 | 0.10669 | 0.016 | -8.467
-17 | -0.969 | 0.08056 | 0.018 | -12.034
-16.5 | -1.071 | 0.04169 | 0.019 | -25.698
-16 | -1.114 | 0.03535 | 0.018 | -31.515
-15.5 | -1.153 | 0.02948 | 0.018 | -39.096
-15 | -1.179 | 0.02623 | 0.017 | -44.958
-14.5 | -1.2 | 0.0233 | 0.016 | -51.489
-14 | -1.212 | 0.02108 | 0.014 | -57.498
-13.5 | -1.218 | 0.01906 | 0.013 | -63.908
-13 | -1.215 | 0.01777 | 0.012 | -68.402
-12.5 | -1.209 | 0.01625 | 0.011 | -74.384
-12 | -1.193 | 0.01526 | 0.01 | -78.195
-11.5 | -1.172 | 0.01427 | 0.009 | -82.15
-11 | -1.146 | 0.01309 | 0.007 | -87.524
-10.5 | -1.113 | 0.01242 | 0.006 | -89.625
-10 | -1.076 | 0.01164 | 0.005 | -92.441
-9.5 | -1.034 | 0.01111 | 0.004 | -93.073
-9 | -0.989 | 0.01059 | 0.002 | -93.381
-8.5 | -0.941 | 0.0101 | 0.001 | -93.179
-8 | -0.891 | 0.00966 | 0 | -92.201
-7.5 | -0.84 | 0.00908 | -0.001 | -92.484
-7 | -0.783 | 0.00905 | -0.003 | -86.45
-6.5 | -0.722 | 0.00871 | -0.004 | -82.917
-6 | -0.661 | 0.00837 | -0.005 | -78.959
-5.5 | -0.599 | 0.00818 | -0.007 | -73.249
-5 | -0.537 | 0.0079 | -0.008 | -67.93
-4.5 | -0.473 | 0.00766 | -0.01 | -61.796
-4 | -0.41 | 0.00746 | -0.011 | -54.903
-3.5 | -0.346 | 0.00732 | -0.012 | -47.191
-3 | -0.281 | 0.00712 | -0.014 | -39.484
-2.5 | -0.217 | 0.007 | -0.015 | -30.971
-2 | -0.152 | 0.00555 | -0.016 | -27.457
-1.5 | -0.087 | 0.00518 | -0.018 | -16.864
-1 | -0.022 | 0.00499 | -0.019 | -4.493
-0.5 | 0.043 | 0.00497 | -0.02 | 8.57
0 | 0.108 | 0.00494 | -0.022 | 21.777
0.5 | 0.173 | 0.005 | -0.023 | 34.497
1 | 0.238 | 0.00506 | -0.024 | 46.98
1.5 | 0.303 | 0.00527 | -0.026 | 57.455
2 | 0.367 | 0.00553 | -0.027 | 66.453
2.5 | 0.431 | 0.00598 | -0.028 | 72.058
3 | 0.495 | 0.00776 | -0.03 | 63.829
3.5 | 0.559 | 0.00795 | -0.031 | 70.372
4 | 0.623 | 0.00814 | -0.032 | 76.505
4.5 | 0.686 | 0.00847 | -0.034 | 81.026
5 | 0.748 | 0.00882 | -0.035 | 84.82
5.5 | 0.81 | 0.0091 | -0.036 | 89.03
6 | 0.868 | 0.00933 | -0.038 | 93.029
6.5 | 0.925 | 0.00964 | -0.039 | 95.868
7 | 0.981 | 0.01002 | -0.04 | 97.876
7.5 | 1.036 | 0.01039 | -0.041 | 99.702
8 | 1.088 | 0.01081 | -0.042 | 100.592
8.5 | 1.137 | 0.01129 | -0.044 | 100.711
9 | 1.184 | 0.01178 | -0.045 | 100.484
9.5 | 1.227 | 0.01231 | -0.046 | 99.631
10 | 1.266 | 0.01287 | -0.047 | 98.401
10.5 | 1.3 | 0.01419 | -0.048 | 91.58
11 | 1.33 | 0.01489 | -0.049 | 89.312
11.5 | 1.354 | 0.01571 | -0.05 | 86.232
12 | 1.369 | 0.01669 | -0.051 | 82.021
12.5 | 1.375 | 0.01781 | -0.053 | 77.213
13 | 1.375 | 0.01892 | -0.054 | 72.678
13.5 | 1.366 | 0.02041 | -0.054 | 66.917
14 | 1.35 | 0.0218 | -0.055 | 61.916
14.5 | 1.327 | 0.02335 | -0.056 | 56.809
15 | 1.294 | 0.02526 | -0.057 | 51.241
15.5 | 1.251 | 0.02849 | -0.058 | 43.911
16 | 1.202 | 0.03164 | -0.058 | 37.983
16.5 | 1.142 | 0.03696 | -0.059 | 30.892
17 | 1.061 | 0.05031 | -0.057 | 21.091
17.5 | 0.959 | 0.07799 | -0.053 | 12.297

## 118. Re 12M Mach 0.25 (2)
BIGFOIL.COM POLAR EXPORT
NACA65A119
NACA65A119 |  |  |  | Cl Max: | 1.5151 | at alpha= | 20 | deg
XFOIL ncrit=9 |  |  |  | L/D Max: | 83.9741 | at alpha= | 9 | deg
Re: | 12000000 |  |  | Cd Min: | 0.05903 | at alpha= | 20 | deg
Mach: | 0.25 |  |  | Cl=0 at alpha= | -0.52583 | deg
|  |  |  | @ Cl=0.1, Cd= | 0.0040001
|  |  |  | @ Cl=0.4, Cd= | 0.0063817
|  |  |  | @ Cl=0.6, Cd= | 0.0081017
alpha (deg) | Cl | Cd | Cm | Cl/Cd
-20 | -1.4546 | 0.05235 | -0.0814 | -27.7861
-19.5 | -1.4429 | 0.04836 | -0.0807 | -29.8366
-19 | -1.4376 | 0.044 | -0.0797 | -32.6727
-18.5 | -1.4244 | 0.04024 | -0.0787 | -35.3976
-18 | -1.4004 | 0.03702 | -0.0786 | -37.8282
-17 | -1.3497 | 0.03095 | -0.0776 | -43.609
-16 | -1.2839 | 0.02616 | -0.077 | -49.0787
-15.5 | -1.2586 | 0.02407 | -0.0749 | -52.2892
-15 | -1.2308 | 0.02214 | -0.0729 | -55.5917
-14.5 | -1.2012 | 0.02037 | -0.0707 | -58.9691
-14 | -1.1666 | 0.01894 | -0.0689 | -61.5945
-13.5 | -1.134 | 0.01747 | -0.0668 | -64.9113
-13 | -1.0993 | 0.01617 | -0.0647 | -67.9839
-12.5 | -1.0629 | 0.015 | -0.0627 | -70.86
-12 | -1.0238 | 0.014 | -0.0608 | -73.1286
-11.5 | -0.9909 | 0.01281 | -0.0581 | -77.3536
-11 | -0.959 | 0.01166 | -0.0549 | -82.247
-10.5 | -0.9214 | 0.01081 | -0.0523 | -85.2359
-10 | -0.8796 | 0.01019 | -0.0501 | -86.3199
-9.5 | -0.8341 | 0.00971 | -0.0484 | -85.9011
-9 | -0.7876 | 0.0093 | -0.0468 | -84.6882
-8.5 | -0.7432 | 0.00886 | -0.0447 | -83.8826
-8 | -0.6955 | 0.00852 | -0.0432 | -81.6315
-7.5 | -0.6464 | 0.00825 | -0.0418 | -78.3515
-7 | -0.5993 | 0.00792 | -0.04 | -75.6692
-6.5 | -0.5492 | 0.00771 | -0.0388 | -71.2322
-6 | -0.4974 | 0.0075 | -0.0379 | -66.32
-5.5 | -0.4461 | 0.00728 | -0.0368 | -61.2775
-5 | -0.3942 | 0.00707 | -0.0359 | -55.7567
-4.5 | -0.3416 | 0.00691 | -0.0352 | -49.4356
-4 | -0.2897 | 0.00675 | -0.0343 | -42.9185
-3.5 | -0.2406 | 0.00655 | -0.0327 | -36.7328
-3 | -0.2067 | 0.00617 | -0.0279 | -33.5008
-2.5 | -0.1697 | 0.00566 | -0.0239 | -29.9823
-2 | -0.1264 | 0.0053 | -0.0211 | -23.8491
-1.5 | -0.0875 | 0.00487 | -0.0175 | -17.9671
-1 | -0.0459 | 0.00445 | -0.0144 | -10.3146
-0.5 | 0.0025 | 0.00419 | -0.0128 | 0.59666
0 | 0.0682 | 0.00401 | -0.0151 | 17.0075
0.5 | 0.1322 | 0.00399 | -0.0168 | 33.1328
1 | 0.1892 | 0.00412 | -0.0171 | 45.9223
2 | 0.2785 | 0.00497 | -0.0124 | 56.0362
2.5 | 0.319 | 0.00548 | -0.0092 | 58.2117
3 | 0.3568 | 0.00606 | -0.0055 | 58.8779
3.5 | 0.4038 | 0.00641 | -0.0037 | 62.9953
4 | 0.4332 | 0.00719 | 0.0016 | 60.2503
4.5 | 0.4815 | 0.00747 | 0.0031 | 64.4578
5 | 0.5306 | 0.00774 | 0.0044 | 68.553
5.5 | 0.5804 | 0.008 | 0.0055 | 72.55
6 | 0.6305 | 0.00826 | 0.0066 | 76.3317
6.5 | 0.6771 | 0.00863 | 0.0082 | 78.4589
7 | 0.7254 | 0.00896 | 0.0095 | 80.9598
7.5 | 0.7722 | 0.00936 | 0.011 | 82.5
8 | 0.8171 | 0.00984 | 0.0128 | 83.0386
8.5 | 0.8634 | 0.0103 | 0.0143 | 83.8252
9 | 0.9086 | 0.01082 | 0.0159 | 83.9741
9.5 | 0.9517 | 0.01144 | 0.0177 | 83.1906
10 | 0.9927 | 0.0122 | 0.0198 | 81.3689
10.5 | 1.0274 | 0.01323 | 0.0226 | 77.6568
11 | 1.0738 | 0.01385 | 0.0237 | 77.5307
11.5 | 1.1116 | 0.01487 | 0.0259 | 74.7545
12 | 1.1485 | 0.01596 | 0.0281 | 71.9612
12.5 | 1.1693 | 0.0179 | 0.0319 | 65.324
13 | 1.2099 | 0.01895 | 0.0334 | 63.847
13.5 | 1.2336 | 0.02094 | 0.0364 | 58.9112
14 | 1.2679 | 0.02246 | 0.0382 | 56.4515
14.5 | 1.2952 | 0.02441 | 0.0405 | 53.0602
15 | 1.3198 | 0.02641 | 0.043 | 49.9735
16 | 1.3909 | 0.03093 | 0.0437 | 44.9693
16.5 | 1.4144 | 0.03351 | 0.0456 | 42.2083
17 | 1.4368 | 0.0362 | 0.0473 | 39.6906
17.5 | 1.4515 | 0.03951 | 0.0492 | 36.7375
18 | 1.4645 | 0.0431 | 0.051 | 33.9791
18.5 | 1.4765 | 0.04693 | 0.0523 | 31.4618
19 | 1.4927 | 0.05054 | 0.0533 | 29.535
19.5 | 1.5082 | 0.05436 | 0.054 | 27.7447
20 | 1.5151 | 0.05903 | 0.0544 | 25.6666

## 119. Re 12M Mach 0.50 (1)
BIGFOIL.COM POLAR EXPORT
NACA65A119
NACA65A119 |  |  |  | Cl Max: | 1.194 | at alpha= | 20 | deg
JavaFoil+Calcfoil stall+Eppler ext transition |  |  |  | L/D Max: | 88.746 | at alpha= | 7 | deg
Re: | 12000000 |  |  | Cd Min: | 0.00514 | at alpha= | -0.5 | deg
Mach: | 0.5 |  |  | Cl=0 at alpha= | -0.82877 | deg
|  |  |  | @ Cl=0.1, Cd= | 0.00514
|  |  |  | @ Cl=0.4, Cd= | 0.0058427
|  |  |  | @ Cl=0.6, Cd= | 0.0087663
alpha (deg) | Cl | Cd | Cm | Cl/Cd
-20 | -1.112 | 0.15534 | 0.022 | -7.159
-19.5 | -1.093 | 0.13765 | 0.022 | -7.944
-19 | -1.064 | 0.13132 | 0.021 | -8.102
-18.5 | -1.024 | 0.13576 | 0.019 | -7.545
-18 | -0.989 | 0.13475 | 0.017 | -7.341
-17.5 | -0.978 | 0.11577 | 0.018 | -8.451
-17 | -0.984 | 0.08406 | 0.02 | -11.708
-16.5 | -0.915 | 0.10747 | 0.016 | -8.511
-16 | -0.87 | 0.11315 | 0.013 | -7.686
-15.5 | -0.842 | 0.10595 | 0.012 | -7.95
-15 | -0.822 | 0.09463 | 0.012 | -8.691
-14.5 | -0.902 | 0.03238 | 0.017 | -27.85
-14 | -0.756 | 0.09801 | 0.009 | -7.716
-13.5 | -0.727 | 0.09257 | 0.008 | -7.857
-13 | -0.701 | 0.08407 | 0.008 | -8.336
-12.5 | -0.686 | 0.07058 | 0.009 | -9.719
-12 | -0.641 | 0.08738 | 0.006 | -7.34
-11.5 | -0.613 | 0.07835 | 0.005 | -7.83
-11 | -0.585 | 0.0778 | 0.004 | -7.521
-10.5 | -0.565 | 0.06382 | 0.004 | -8.853
-10 | -0.621 | 0.0212 | 0.005 | -29.311
-9.5 | -0.955 | 0.01644 | 0.004 | -58.084
-9 | -0.99 | 0.01393 | 0.003 | -71.093
-8.5 | -0.979 | 0.01284 | 0.001 | -76.208
-8 | -0.946 | 0.01192 | 0 | -79.418
-7.5 | -0.902 | 0.01123 | -0.002 | -80.287
-7 | -0.847 | 0.01059 | -0.003 | -80.027
-6.5 | -0.787 | 0.01013 | -0.005 | -77.686
-6 | -0.724 | 0.00971 | -0.006 | -74.598
-5.5 | -0.659 | 0.00931 | -0.008 | -70.797
-5 | -0.594 | 0.00892 | -0.009 | -66.591
-4.5 | -0.527 | 0.00863 | -0.011 | -61.086
-4 | -0.457 | 0.00831 | -0.012 | -54.951
-3.5 | -0.386 | 0.00798 | -0.014 | -48.339
-3 | -0.314 | 0.00774 | -0.015 | -40.551
-2.5 | -0.242 | 0.00757 | -0.017 | -31.975
-2 | -0.17 | 0.00734 | -0.018 | -23.203
-1.5 | -0.098 | 0.00543 | -0.02 | -18.01
-1 | -0.025 | 0.00519 | -0.021 | -4.833
-0.5 | 0.048 | 0.00514 | -0.023 | 9.257
0 | 0.12 | 0.00514 | -0.024 | 23.396
0.5 | 0.193 | 0.00518 | -0.026 | 37.274
1 | 0.266 | 0.0053 | -0.027 | 50.149
1.5 | 0.338 | 0.00552 | -0.029 | 61.313
2 | 0.411 | 0.0059 | -0.03 | 69.585
2.5 | 0.481 | 0.0084 | -0.032 | 57.347
3 | 0.551 | 0.00837 | -0.033 | 65.881
3.5 | 0.619 | 0.00892 | -0.034 | 69.412
4 | 0.687 | 0.00926 | -0.036 | 74.26
4.5 | 0.755 | 0.00962 | -0.037 | 78.484
5 | 0.822 | 0.01005 | -0.039 | 81.802
5.5 | 0.887 | 0.01048 | -0.04 | 84.606
6 | 0.95 | 0.01097 | -0.041 | 86.614
6.5 | 1.01 | 0.01145 | -0.043 | 88.235
7 | 1.068 | 0.01203 | -0.044 | 88.746
7.5 | 1.119 | 0.01275 | -0.046 | 87.753
8 | 1.158 | 0.01352 | -0.047 | 85.661
8.5 | 1.183 | 0.0152 | -0.048 | 77.819
9 | 1.185 | 0.01651 | -0.049 | 71.738
9.5 | 1.141 | 0.01807 | -0.051 | 63.156
10 | 0.743 | 0.02066 | -0.052 | 35.96
10.5 | 0.653 | 0.07083 | -0.031 | 9.222
11 | 0.676 | 0.07666 | -0.027 | 8.822
11.5 | 0.707 | 0.07788 | -0.031 | 9.082
12 | 0.735 | 0.0857 | -0.031 | 8.575
12.5 | 0.904 | 0.02482 | -0.058 | 36.409
13 | 0.794 | 0.08521 | -0.035 | 9.319
13.5 | 0.819 | 0.09375 | -0.034 | 8.742
14 | 0.85 | 0.099 | -0.036 | 8.583
14.5 | 1.023 | 0.03148 | -0.062 | 32.489
15 | 1.036 | 0.03897 | -0.061 | 26.596
15.5 | 0.933 | 0.10898 | -0.038 | 8.559
16 | 1.092 | 0.04686 | -0.063 | 23.294
16.5 | 1.125 | 0.04876 | -0.064 | 23.079
17 | 1.143 | 0.05754 | -0.064 | 19.871
17.5 | 1.062 | 0.12541 | -0.049 | 8.471
18 | 1.09 | 0.13354 | -0.05 | 8.165
18.5 | 1.148 | 0.11704 | -0.057 | 9.809
19 | 1.167 | 0.13035 | -0.056 | 8.953
19.5 | 1.166 | 0.16743 | -0.05 | 6.963
20 | 1.194 | 0.18116 | -0.051 | 6.59

## 120. Re 12M Mach 0.50 (2)
BIGFOIL.COM POLAR EXPORT
NACA65A119
NACA65A119 |  |  |  | Cl Max: | 1.2235 | at alpha= | 13 | deg
XFOIL ncrit=9 |  |  |  | L/D Max: | 61.0648 | at alpha= | 1.5 | deg
Re: | 12000000 |  |  | Cd Min: | 0.06936 | at alpha= | 15.5 | deg
Mach: | 0.5 |  |  | Cl=0 at alpha= | -99 | deg
|  |  |  | @ Cl=0.1, Cd= | 0.00408
|  |  |  | @ Cl=0.4, Cd= | 0.0077988
|  |  |  | @ Cl=0.6, Cd= | 0.010181
alpha (deg) | Cl | Cd | Cm | Cl/Cd
0 | 0.0777 | 0.00408 | -0.0171 | 19.0441
0.5 | 0.1428 | 0.00408 | -0.0171 | 35
1 | 0.2014 | 0.00422 | -0.0158 | 47.7251
1.5 | 0.2638 | 0.00432 | -0.0153 | 61.0648
2 | 0.2906 | 0.00509 | -0.0076 | 57.0923
2.5 | 0.3285 | 0.00567 | -0.0023 | 57.9365
3 | 0.3417 | 0.00669 | 0.0077 | 51.0762
3.5 | 0.3903 | 0.00711 | 0.0108 | 54.8945
4 | 0.4072 | 0.00831 | 0.0191 | 49.0012
4.5 | 0.4622 | 0.00872 | 0.0208 | 53.0046
5 | 0.5138 | 0.00925 | 0.023 | 55.5459
5.5 | 0.5674 | 0.00978 | 0.0249 | 58.0164
6 | 0.6195 | 0.01042 | 0.027 | 59.453
6.5 | 0.67 | 0.01116 | 0.0294 | 60.0358
7 | 0.7227 | 0.0119 | 0.0315 | 60.7311
7.5 | 0.7709 | 0.01286 | 0.0342 | 59.9456
8 | 0.8191 | 0.01388 | 0.0368 | 59.013
8.5 | 0.8677 | 0.01499 | 0.0395 | 57.8853
9 | 0.9168 | 0.01614 | 0.0422 | 56.803
9.5 | 0.9621 | 0.01754 | 0.0452 | 54.8518
10 | 1.0073 | 0.01906 | 0.0484 | 52.8489
10.5 | 1.0306 | 0.02163 | 0.053 | 47.6468
11 | 1.0949 | 0.0225 | 0.0548 | 48.6622
11.5 | 1.121 | 0.02524 | 0.0592 | 44.4136
12 | 1.1613 | 0.02744 | 0.0626 | 42.3214
12.5 | 1.1918 | 0.0303 | 0.0665 | 39.3333
13 | 1.2235 | 0.03329 | 0.0706 | 36.7528
14 | 1.2104 | 0.0444 | 0.0796 | 27.2613
14.5 | 1.1705 | 0.05256 | 0.0822 | 22.2698
15 | 1.1437 | 0.06053 | 0.0828 | 18.8948
15.5 | 1.1228 | 0.06936 | 0.0806 | 16.188

## 121. Re 14M Mach 0.00 (1)
BIGFOIL.COM POLAR EXPORT
NACA65A119
NACA65A119 |  |  |  | Cl Max: | 1.457 | at alpha= | 14.5 | deg
JavaFoil+Calcfoil stall+Eppler ext transition |  |  |  | L/D Max: | 107.401 | at alpha= | 9 | deg
Re: | 14000000 |  |  | Cd Min: | 0.00499 | at alpha= | -0.5 | deg
Mach: | 0 |  |  | Cl=0 at alpha= | -0.8254 | deg
|  |  |  | @ Cl=0.1, Cd= | 0.00499
|  |  |  | @ Cl=0.4, Cd= | 0.0058703
|  |  |  | @ Cl=0.6, Cd= | 0.0077772
alpha (deg) | Cl | Cd | Cm | Cl/Cd
-20 | -1.188 | 0.05358 | 0.025 | -22.172
-19.5 | -1.218 | 0.04692 | 0.024 | -25.952
-19 | -1.24 | 0.04376 | 0.024 | -28.334
-18.5 | -1.271 | 0.03625 | 0.023 | -35.051
-18 | -1.291 | 0.03266 | 0.022 | -39.539
-17.5 | -1.308 | 0.02957 | 0.021 | -44.222
-17 | -1.319 | 0.02643 | 0.02 | -49.918
-16.5 | -1.325 | 0.0243 | 0.019 | -54.554
-16 | -1.328 | 0.02233 | 0.018 | -59.482
-15.5 | -1.326 | 0.02092 | 0.017 | -63.406
-15 | -1.322 | 0.01934 | 0.016 | -68.349
-14.5 | -1.315 | 0.01783 | 0.015 | -73.72
-14 | -1.303 | 0.01673 | 0.014 | -77.877
-13.5 | -1.286 | 0.0157 | 0.013 | -81.933
-13 | -1.266 | 0.01469 | 0.012 | -86.205
-12.5 | -1.241 | 0.01396 | 0.011 | -88.887
-12 | -1.212 | 0.01333 | 0.01 | -90.934
-11.5 | -1.18 | 0.01261 | 0.008 | -93.57
-11 | -1.144 | 0.01175 | 0.007 | -97.421
-10.5 | -1.105 | 0.01113 | 0.006 | -99.327
-10 | -1.063 | 0.01064 | 0.005 | -99.899
-9.5 | -1.019 | 0.01018 | 0.004 | -100.093
-9 | -0.974 | 0.00974 | 0.002 | -100.002
-8.5 | -0.927 | 0.0094 | 0.001 | -98.536
-8 | -0.873 | 0.00904 | 0 | -96.614
-7.5 | -0.817 | 0.00872 | -0.001 | -93.715
-7 | -0.76 | 0.00839 | -0.003 | -90.587
-6.5 | -0.701 | 0.00814 | -0.004 | -86.096
-6 | -0.641 | 0.00794 | -0.005 | -80.743
-5.5 | -0.581 | 0.00774 | -0.007 | -75.082
-5 | -0.52 | 0.0075 | -0.008 | -69.318
-4.5 | -0.459 | 0.00734 | -0.009 | -62.518
-4 | -0.397 | 0.00717 | -0.011 | -55.31
-3.5 | -0.335 | 0.00702 | -0.012 | -47.708
-3 | -0.272 | 0.00687 | -0.013 | -39.642
-2.5 | -0.21 | 0.00675 | -0.014 | -31.095
-2 | -0.148 | 0.00557 | -0.016 | -26.498
-1.5 | -0.085 | 0.00537 | -0.017 | -15.766
-1 | -0.022 | 0.00513 | -0.018 | -4.237
-0.5 | 0.041 | 0.00499 | -0.02 | 8.267
0 | 0.104 | 0.00499 | -0.021 | 20.889
0.5 | 0.167 | 0.00501 | -0.022 | 33.376
1 | 0.23 | 0.00522 | -0.024 | 44.102
1.5 | 0.293 | 0.00545 | -0.025 | 53.755
2 | 0.356 | 0.00569 | -0.026 | 62.486
2.5 | 0.417 | 0.00594 | -0.028 | 70.315
3 | 0.48 | 0.00736 | -0.029 | 65.174
3.5 | 0.542 | 0.00753 | -0.03 | 71.923
4 | 0.603 | 0.00779 | -0.031 | 77.439
4.5 | 0.665 | 0.00801 | -0.033 | 82.983
5 | 0.725 | 0.00828 | -0.034 | 87.652
5.5 | 0.786 | 0.0085 | -0.035 | 92.416
6 | 0.845 | 0.00886 | -0.036 | 95.38
6.5 | 0.904 | 0.00912 | -0.038 | 99.1
7 | 0.96 | 0.00901 | -0.039 | 106.552
7.5 | 1.013 | 0.00966 | -0.04 | 104.825
8 | 1.064 | 0.01 | -0.041 | 106.363
8.5 | 1.113 | 0.01041 | -0.042 | 106.988
9 | 1.161 | 0.01081 | -0.043 | 107.401
9.5 | 1.207 | 0.01126 | -0.045 | 107.197
10 | 1.25 | 0.01171 | -0.046 | 106.753
10.5 | 1.29 | 0.01271 | -0.047 | 101.449
11 | 1.327 | 0.01334 | -0.048 | 99.439
11.5 | 1.361 | 0.01395 | -0.049 | 97.515
12 | 1.388 | 0.0146 | -0.05 | 95.095
12.5 | 1.411 | 0.01532 | -0.051 | 92.142
13 | 1.43 | 0.01626 | -0.052 | 87.927
13.5 | 1.443 | 0.01718 | -0.053 | 84.002
14 | 1.453 | 0.01793 | -0.054 | 81.021
14.5 | 1.457 | 0.01905 | -0.055 | 76.492
15 | 1.457 | 0.02019 | -0.056 | 72.169
15.5 | 1.453 | 0.0216 | -0.057 | 67.257
16 | 1.444 | 0.02322 | -0.058 | 62.211
16.5 | 1.432 | 0.02477 | -0.059 | 57.821
17 | 1.418 | 0.02623 | -0.059 | 54.04
17.5 | 1.396 | 0.029 | -0.06 | 48.141
18 | 1.372 | 0.03169 | -0.061 | 43.313
18.5 | 1.347 | 0.03453 | -0.061 | 38.998
19 | 1.316 | 0.03884 | -0.062 | 33.879
19.5 | 1.283 | 0.04375 | -0.062 | 29.325

## 122. Re 14M Mach 0.00 (2)
BIGFOIL.COM POLAR EXPORT
NACA65A119
NACA65A119 |  |  |  | Cl Max: | 1.5649 | at alpha= | 20 | deg
XFOIL ncrit=9 |  |  |  | L/D Max: | 94.5491 | at alpha= | 9.5 | deg
Re: | 14000000 |  |  | Cd Min: | 0.0431 | at alpha= | 20 | deg
Mach: | 0 |  |  | Cl=0 at alpha= | -0.56085 | deg
|  |  |  | @ Cl=0.1, Cd= | 0.0039639
|  |  |  | @ Cl=0.4, Cd= | 0.0062172
|  |  |  | @ Cl=0.6, Cd= | 0.0076011
alpha (deg) | Cl | Cd | Cm | Cl/Cd
-20 | -1.5053 | 0.03689 | -0.065 | -40.8051
-19.5 | -1.4862 | 0.03435 | -0.0642 | -43.2664
-19 | -1.4663 | 0.03183 | -0.0634 | -46.0666
-18.5 | -1.4384 | 0.02953 | -0.0638 | -48.7098
-18 | -1.4085 | 0.02721 | -0.0645 | -51.7641
-17.5 | -1.3873 | 0.02512 | -0.0626 | -55.2269
-17 | -1.3484 | 0.02328 | -0.0639 | -57.921
-16.5 | -1.328 | 0.02143 | -0.0617 | -61.9692
-16 | -1.2956 | 0.02022 | -0.0606 | -64.0752
-15.5 | -1.2683 | 0.01873 | -0.0589 | -67.7149
-15 | -1.2382 | 0.01741 | -0.0574 | -71.12
-14.5 | -1.2057 | 0.01625 | -0.0559 | -74.1969
-14 | -1.171 | 0.01524 | -0.0545 | -76.8373
-13.5 | -1.1397 | 0.0141 | -0.0525 | -80.8298
-13 | -1.1026 | 0.01328 | -0.0511 | -83.0271
-12.5 | -1.0651 | 0.01251 | -0.0496 | -85.1399
-12 | -1.0268 | 0.01181 | -0.0481 | -86.9433
-11.5 | -0.9959 | 0.01087 | -0.0452 | -91.6191
-11 | -0.9604 | 0.01016 | -0.0429 | -94.5276
-10.5 | -0.9224 | 0.00957 | -0.0407 | -96.3845
-10 | -0.8797 | 0.00916 | -0.0392 | -96.0371
-9.5 | -0.8345 | 0.00885 | -0.038 | -94.2938
-9 | -0.7886 | 0.00855 | -0.0369 | -92.2339
-8.5 | -0.7447 | 0.00822 | -0.0353 | -90.5961
-8 | -0.6978 | 0.00797 | -0.0342 | -87.5533
-7.5 | -0.6491 | 0.00776 | -0.0334 | -83.6469
-7 | -0.6007 | 0.00751 | -0.0325 | -79.9867
-6.5 | -0.5504 | 0.00732 | -0.0319 | -75.1913
-6 | -0.4997 | 0.00714 | -0.0314 | -69.986
-5.5 | -0.45 | 0.00696 | -0.0306 | -64.6552
-5 | -0.4006 | 0.00678 | -0.0297 | -59.0855
-4.5 | -0.3516 | 0.00665 | -0.0287 | -52.8722
-4 | -0.3057 | 0.0065 | -0.027 | -47.0308
-3.5 | -0.2564 | 0.00631 | -0.026 | -40.6339
-3 | -0.2113 | 0.00598 | -0.0241 | -35.3344
-2.5 | -0.1698 | 0.00554 | -0.0215 | -30.6498
-2 | -0.1248 | 0.00525 | -0.0196 | -23.7714
-1.5 | -0.0818 | 0.00491 | -0.0173 | -16.6599
-0.5 | 0.0053 | 0.00427 | -0.0128 | 1.2412
0 | 0.0578 | 0.00397 | -0.0127 | 14.5592
0.5 | 0.1267 | 0.00396 | -0.0161 | 31.9949
1 | 0.1832 | 0.00422 | -0.0169 | 43.4123
1.5 | 0.2302 | 0.00464 | -0.0155 | 49.6121
2 | 0.2739 | 0.00505 | -0.0135 | 54.2376
3 | 0.3563 | 0.00594 | -0.0083 | 59.9832
3.5 | 0.4036 | 0.00624 | -0.007 | 64.6795
4 | 0.4382 | 0.0069 | -0.0031 | 63.5072
4.5 | 0.4882 | 0.00712 | -0.0025 | 68.5674
5 | 0.5384 | 0.00733 | -0.0019 | 73.4516
5.5 | 0.5866 | 0.00755 | -0.0009 | 77.6954
6 | 0.6364 | 0.00774 | -0.0002 | 82.2222
6.5 | 0.6823 | 0.00804 | 0.0011 | 84.8632
7 | 0.7303 | 0.00828 | 0.002 | 88.2005
7.5 | 0.7765 | 0.00858 | 0.0031 | 90.5012
8 | 0.8209 | 0.00894 | 0.0045 | 91.8233
8.5 | 0.8662 | 0.00928 | 0.0057 | 93.3405
9 | 0.9112 | 0.00964 | 0.0068 | 94.5228
9.5 | 0.954 | 0.01009 | 0.0083 | 94.5491
10 | 0.995 | 0.01062 | 0.0099 | 93.6911
10.5 | 1.0319 | 0.01132 | 0.012 | 91.1572
11 | 1.0743 | 0.01184 | 0.0132 | 90.7348
11.5 | 1.1138 | 0.01251 | 0.0147 | 89.0328
12 | 1.1497 | 0.01334 | 0.0166 | 86.1844
12.5 | 1.1774 | 0.01458 | 0.0194 | 80.7545
13 | 1.2155 | 0.01539 | 0.0207 | 78.9799
13.5 | 1.2418 | 0.01681 | 0.0234 | 73.8727
14 | 1.2763 | 0.01788 | 0.0248 | 71.3814
14.5 | 1.3026 | 0.01942 | 0.027 | 67.0752
15 | 1.3325 | 0.02082 | 0.0286 | 64.001
15.5 | 1.3577 | 0.02233 | 0.0307 | 60.8016
16.5 | 1.4251 | 0.02581 | 0.0313 | 55.215
17 | 1.4504 | 0.02773 | 0.0327 | 52.3044
17.5 | 1.4709 | 0.02999 | 0.0343 | 49.0463
18 | 1.4874 | 0.03262 | 0.0361 | 45.5978
18.5 | 1.5082 | 0.03504 | 0.0372 | 43.0422
19 | 1.5274 | 0.03762 | 0.0383 | 40.6007
19.5 | 1.5541 | 0.0397 | 0.0388 | 39.1461
20 | 1.5649 | 0.0431 | 0.0398 | 36.3086

## 123. Re 14M Mach 0.10 (1)
BIGFOIL.COM POLAR EXPORT
NACA65A119
NACA65A119 |  |  |  | Cl Max: | 1.444 | at alpha= | 14.5 | deg
JavaFoil+Calcfoil stall+Eppler ext transition |  |  |  | L/D Max: | 106.765 | at alpha= | 9 | deg
Re: | 14000000 |  |  | Cd Min: | 0.00498 | at alpha= | -0.5 | deg
Mach: | 0.1 |  |  | Cl=0 at alpha= | -0.8254 | deg
|  |  |  | @ Cl=0.1, Cd= | 0.0049892
|  |  |  | @ Cl=0.4, Cd= | 0.005899
|  |  |  | @ Cl=0.6, Cd= | 0.0077845
alpha (deg) | Cl | Cd | Cm | Cl/Cd
-20 | -1.121 | 0.06474 | 0.025 | -17.309
-19.5 | -1.162 | 0.05281 | 0.024 | -21.996
-19 | -1.188 | 0.04903 | 0.023 | -24.238
-18.5 | -1.227 | 0.03932 | 0.023 | -31.201
-18 | -1.253 | 0.03486 | 0.022 | -35.946
-17.5 | -1.274 | 0.03134 | 0.021 | -40.67
-17 | -1.288 | 0.0284 | 0.02 | -45.368
-16.5 | -1.301 | 0.0253 | 0.019 | -51.416
-16 | -1.307 | 0.02327 | 0.018 | -56.175
-15.5 | -1.309 | 0.02156 | 0.017 | -60.694
-15 | -1.307 | 0.02001 | 0.016 | -65.315
-14.5 | -1.302 | 0.01851 | 0.015 | -70.36
-14 | -1.292 | 0.01737 | 0.014 | -74.396
-13.5 | -1.281 | 0.01588 | 0.013 | -80.612
-13 | -1.262 | 0.01501 | 0.012 | -84.044
-12.5 | -1.239 | 0.01418 | 0.011 | -87.326
-12 | -1.211 | 0.01353 | 0.01 | -89.545
-11.5 | -1.18 | 0.01276 | 0.009 | -92.441
-11 | -1.146 | 0.01188 | 0.007 | -96.43
-10.5 | -1.107 | 0.01125 | 0.006 | -98.472
-10 | -1.066 | 0.01078 | 0.005 | -98.864
-9.5 | -1.022 | 0.01027 | 0.004 | -99.467
-9 | -0.976 | 0.00983 | 0.002 | -99.293
-8.5 | -0.929 | 0.00919 | 0.001 | -101.059
-8 | -0.877 | 0.00911 | 0 | -96.271
-7.5 | -0.821 | 0.00875 | -0.001 | -93.882
-7 | -0.764 | 0.00851 | -0.003 | -89.764
-6.5 | -0.704 | 0.0082 | -0.004 | -85.863
-6 | -0.644 | 0.00795 | -0.005 | -81.038
-5.5 | -0.584 | 0.00776 | -0.007 | -75.196
-5 | -0.523 | 0.00756 | -0.008 | -69.17
-4.5 | -0.461 | 0.00734 | -0.009 | -62.83
-4 | -0.399 | 0.00718 | -0.011 | -55.578
-3.5 | -0.336 | 0.00707 | -0.012 | -47.56
-3 | -0.274 | 0.00689 | -0.013 | -39.738
-2.5 | -0.211 | 0.00676 | -0.015 | -31.197
-2 | -0.148 | 0.00557 | -0.016 | -26.632
-1.5 | -0.085 | 0.00539 | -0.017 | -15.775
-1 | -0.022 | 0.00515 | -0.018 | -4.241
-0.5 | 0.041 | 0.00498 | -0.02 | 8.311
0 | 0.105 | 0.00499 | -0.021 | 21
0.5 | 0.168 | 0.005 | -0.022 | 33.579
1 | 0.231 | 0.00521 | -0.024 | 44.386
1.5 | 0.294 | 0.00544 | -0.025 | 54.102
2 | 0.358 | 0.00575 | -0.026 | 62.232
2.5 | 0.42 | 0.00597 | -0.028 | 70.235
3 | 0.482 | 0.00737 | -0.029 | 65.454
3.5 | 0.544 | 0.00764 | -0.03 | 71.272
4 | 0.606 | 0.0078 | -0.032 | 77.724
4.5 | 0.668 | 0.00802 | -0.033 | 83.277
5 | 0.729 | 0.0083 | -0.034 | 87.815
5.5 | 0.789 | 0.00852 | -0.035 | 92.671
6 | 0.849 | 0.00889 | -0.037 | 95.52
6.5 | 0.908 | 0.00925 | -0.038 | 98.146
7 | 0.963 | 0.00908 | -0.039 | 106.091
7.5 | 1.016 | 0.00973 | -0.04 | 104.462
8 | 1.068 | 0.01008 | -0.041 | 105.904
8.5 | 1.117 | 0.01049 | -0.043 | 106.558
9 | 1.165 | 0.01091 | -0.044 | 106.765
9.5 | 1.21 | 0.01137 | -0.045 | 106.442
10 | 1.252 | 0.01235 | -0.046 | 101.4
10.5 | 1.292 | 0.01286 | -0.047 | 100.477
11 | 1.328 | 0.01351 | -0.048 | 98.349
11.5 | 1.361 | 0.01413 | -0.049 | 96.311
12 | 1.387 | 0.01478 | -0.05 | 93.867
12.5 | 1.409 | 0.01555 | -0.051 | 90.59
13 | 1.424 | 0.01655 | -0.052 | 86.094
13.5 | 1.436 | 0.01731 | -0.053 | 82.987
14 | 1.442 | 0.01842 | -0.054 | 78.302
14.5 | 1.444 | 0.01948 | -0.055 | 74.125
15 | 1.441 | 0.02067 | -0.056 | 69.703
15.5 | 1.432 | 0.02218 | -0.057 | 64.586
16 | 1.42 | 0.0239 | -0.058 | 59.394
16.5 | 1.403 | 0.02562 | -0.059 | 54.778
17 | 1.383 | 0.0276 | -0.06 | 50.097
17.5 | 1.356 | 0.03056 | -0.06 | 44.384
18 | 1.328 | 0.03339 | -0.061 | 39.791
18.5 | 1.293 | 0.03823 | -0.061 | 33.826
19 | 1.261 | 0.04195 | -0.062 | 30.047
19.5 | 1.22 | 0.04902 | -0.062 | 24.877

## 124. Re 14M Mach 0.10 (2)
BIGFOIL.COM POLAR EXPORT
NACA65A119
NACA65A119 |  |  |  | Cl Max: | 1.5599 | at alpha= | 20 | deg
XFOIL ncrit=9 |  |  |  | L/D Max: | 93.5795 | at alpha= | 9 | deg
Re: | 14000000 |  |  | Cd Min: | 0.0452 | at alpha= | 20 | deg
Mach: | 0.1 |  |  | Cl=0 at alpha= | -0.56046 | deg
|  |  |  | @ Cl=0.1, Cd= | 0.003964
|  |  |  | @ Cl=0.4, Cd= | 0.0062372
|  |  |  | @ Cl=0.6, Cd= | 0.0076327
alpha (deg) | Cl | Cd | Cm | Cl/Cd
-20 | -1.5037 | 0.0386 | -0.0678 | -38.956
-19.5 | -1.4828 | 0.0361 | -0.067 | -41.0748
-19 | -1.4663 | 0.03321 | -0.0661 | -44.1524
-18.5 | -1.439 | 0.03078 | -0.0663 | -46.7511
-17.5 | -1.3867 | 0.02624 | -0.0652 | -52.8468
-17 | -1.3475 | 0.02419 | -0.0667 | -55.7048
-16.5 | -1.3274 | 0.02231 | -0.0643 | -59.498
-16 | -1.2952 | 0.02102 | -0.0631 | -61.6175
-15.5 | -1.2678 | 0.01944 | -0.0614 | -65.216
-15 | -1.2387 | 0.018 | -0.0597 | -68.8167
-14.5 | -1.2067 | 0.01675 | -0.0581 | -72.0418
-14 | -1.1719 | 0.01569 | -0.0566 | -74.6909
-13.5 | -1.14 | 0.01453 | -0.0547 | -78.4584
-13 | -1.1032 | 0.01364 | -0.0532 | -80.8798
-12.5 | -1.066 | 0.01281 | -0.0516 | -83.2162
-12 | -1.0276 | 0.01206 | -0.05 | -85.2073
-11.5 | -0.9969 | 0.01107 | -0.047 | -90.0542
-11 | -0.9613 | 0.01033 | -0.0446 | -93.0591
-10.5 | -0.9234 | 0.00971 | -0.0424 | -95.0978
-10 | -0.8813 | 0.00926 | -0.0406 | -95.1728
-9.5 | -0.8361 | 0.00892 | -0.0394 | -93.7332
-9 | -0.7901 | 0.00862 | -0.0381 | -91.6589
-8.5 | -0.746 | 0.00827 | -0.0365 | -90.2056
-8 | -0.6986 | 0.00802 | -0.0354 | -87.1072
-7.5 | -0.6505 | 0.00779 | -0.0343 | -83.5045
-7 | -0.6018 | 0.00754 | -0.0334 | -79.8143
-6.5 | -0.5513 | 0.00735 | -0.0327 | -75.0068
-6 | -0.5002 | 0.00717 | -0.0322 | -69.7629
-5.5 | -0.4501 | 0.00698 | -0.0314 | -64.4842
-5 | -0.4001 | 0.0068 | -0.0306 | -58.8382
-4.5 | -0.3502 | 0.00667 | -0.0297 | -52.5037
-4 | -0.3034 | 0.00652 | -0.0281 | -46.5337
-3.5 | -0.2561 | 0.00634 | -0.0265 | -40.3943
-3 | -0.2107 | 0.00601 | -0.0247 | -35.0582
-2.5 | -0.1696 | 0.00556 | -0.0219 | -30.5036
-2 | -0.1246 | 0.00526 | -0.0199 | -23.6882
-1.5 | -0.0817 | 0.00492 | -0.0175 | -16.6057
-1 | -0.0378 | 0.00462 | -0.0152 | -8.1818
-0.5 | 0.0052 | 0.00426 | -0.0129 | 1.2207
0 | 0.0584 | 0.00397 | -0.0128 | 14.7103
0.5 | 0.1275 | 0.00396 | -0.0162 | 32.197
1 | 0.1838 | 0.0042 | -0.0168 | 43.7619
1.5 | 0.2306 | 0.00462 | -0.0154 | 49.9134
2 | 0.2738 | 0.00505 | -0.0131 | 54.2178
3 | 0.3562 | 0.00596 | -0.0078 | 59.7651
3.5 | 0.4036 | 0.00626 | -0.0065 | 64.4728
4 | 0.4382 | 0.00693 | -0.0026 | 63.2323
4.5 | 0.4886 | 0.00715 | -0.0019 | 68.3357
5 | 0.5382 | 0.00736 | -0.0011 | 73.125
5.5 | 0.5869 | 0.00758 | -0.0001 | 77.4274
6 | 0.6366 | 0.00778 | 0.0006 | 81.8252
6.5 | 0.683 | 0.00808 | 0.002 | 84.5297
7 | 0.7309 | 0.00834 | 0.0029 | 87.6379
7.5 | 0.7769 | 0.00866 | 0.0042 | 89.7113
8 | 0.8215 | 0.00903 | 0.0056 | 90.9745
8.5 | 0.8676 | 0.00937 | 0.0068 | 92.5934
9 | 0.9124 | 0.00975 | 0.008 | 93.5795
9.5 | 0.9545 | 0.01024 | 0.0096 | 93.2129
10 | 0.9966 | 0.01077 | 0.0112 | 92.5348
10.5 | 1.0326 | 0.01153 | 0.0135 | 89.5577
11 | 1.076 | 0.01205 | 0.0146 | 89.2946
11.5 | 1.1143 | 0.0128 | 0.0164 | 87.0547
12 | 1.1505 | 0.01366 | 0.0183 | 84.224
12.5 | 1.1776 | 0.01499 | 0.0213 | 78.559
13 | 1.2147 | 0.01589 | 0.0228 | 76.4443
13.5 | 1.2414 | 0.01736 | 0.0254 | 71.5092
14 | 1.2775 | 0.01841 | 0.0267 | 69.3916
14.5 | 1.3033 | 0.02004 | 0.029 | 65.0349
15 | 1.332 | 0.02158 | 0.0308 | 61.7238
16.5 | 1.4246 | 0.02684 | 0.0336 | 53.0775
17 | 1.4499 | 0.02885 | 0.035 | 50.2565
17.5 | 1.4686 | 0.03133 | 0.0368 | 46.8752
18 | 1.4852 | 0.03407 | 0.0385 | 43.5926
18.5 | 1.5052 | 0.03664 | 0.0397 | 41.0808
19 | 1.5238 | 0.03938 | 0.0408 | 38.6948
19.5 | 1.553 | 0.04135 | 0.0413 | 37.5574
20 | 1.5599 | 0.0452 | 0.0424 | 34.5111

## 125. Re 14M Mach 0.25 (1)
BIGFOIL.COM POLAR EXPORT
NACA65A119
NACA65A119 |  |  |  | Cl Max: | 1.377 | at alpha= | 12.5 | deg
JavaFoil+Calcfoil stall+Eppler ext transition |  |  |  | L/D Max: | 103.3 | at alpha= | 8 | deg
Re: | 14000000 |  |  | Cd Min: | 0.005 | at alpha= | -0.5 | deg
Mach: | 0.25 |  |  | Cl=0 at alpha= | -0.83077 | deg
|  |  |  | @ Cl=0.1, Cd= | 0.0050088
|  |  |  | @ Cl=0.4, Cd= | 0.0066195
|  |  |  | @ Cl=0.6, Cd= | 0.007953
alpha (deg) | Cl | Cd | Cm | Cl/Cd
-18.5 | -0.794 | 0.12795 | 0.017 | -6.208
-18 | -0.847 | 0.12123 | 0.016 | -6.99
-17.5 | -0.911 | 0.09984 | 0.017 | -9.123
-17 | -0.998 | 0.06285 | 0.019 | -15.876
-16.5 | -1.078 | 0.03858 | 0.019 | -27.944
-16 | -1.119 | 0.03338 | 0.018 | -33.51
-15.5 | -1.155 | 0.02859 | 0.018 | -40.377
-15 | -1.182 | 0.02519 | 0.017 | -46.928
-14.5 | -1.202 | 0.02246 | 0.016 | -53.507
-14 | -1.213 | 0.0205 | 0.014 | -59.176
-13.5 | -1.22 | 0.0185 | 0.013 | -65.911
-13 | -1.217 | 0.01726 | 0.012 | -70.545
-12.5 | -1.211 | 0.01573 | 0.011 | -76.988
-12 | -1.195 | 0.01484 | 0.01 | -80.528
-11.5 | -1.173 | 0.01389 | 0.009 | -84.469
-11 | -1.146 | 0.01307 | 0.007 | -87.71
-10.5 | -1.114 | 0.01216 | 0.006 | -91.621
-10 | -1.077 | 0.01137 | 0.005 | -94.677
-9.5 | -1.035 | 0.01085 | 0.004 | -95.374
-9 | -0.99 | 0.01034 | 0.002 | -95.774
-8.5 | -0.942 | 0.00988 | 0.001 | -95.369
-8 | -0.894 | 0.00918 | 0 | -97.39
-7.5 | -0.841 | 0.00911 | -0.001 | -92.319
-7 | -0.783 | 0.00872 | -0.003 | -89.696
-6.5 | -0.722 | 0.0085 | -0.004 | -85.004
-6 | -0.661 | 0.0082 | -0.005 | -80.674
-5.5 | -0.599 | 0.00796 | -0.007 | -75.251
-5 | -0.537 | 0.00775 | -0.008 | -69.215
-4.5 | -0.473 | 0.00752 | -0.01 | -62.943
-4 | -0.41 | 0.00734 | -0.011 | -55.766
-3.5 | -0.346 | 0.00718 | -0.012 | -48.134
-3 | -0.281 | 0.00704 | -0.014 | -39.97
-2.5 | -0.217 | 0.00684 | -0.015 | -31.692
-2 | -0.152 | 0.00564 | -0.016 | -27.044
-1.5 | -0.087 | 0.00544 | -0.018 | -16.063
-1 | -0.022 | 0.00517 | -0.019 | -4.337
-0.5 | 0.043 | 0.005 | -0.02 | 8.518
0 | 0.108 | 0.00501 | -0.022 | 21.466
0.5 | 0.173 | 0.00502 | -0.023 | 34.376
1 | 0.238 | 0.00527 | -0.024 | 45.094
1.5 | 0.303 | 0.00551 | -0.026 | 54.886
2 | 0.367 | 0.00581 | -0.027 | 63.204
2.5 | 0.431 | 0.00738 | -0.028 | 58.411
3 | 0.495 | 0.00759 | -0.03 | 65.242
3.5 | 0.559 | 0.00778 | -0.031 | 71.904
4 | 0.623 | 0.00805 | -0.032 | 77.336
4.5 | 0.686 | 0.00827 | -0.034 | 82.971
5 | 0.748 | 0.0086 | -0.035 | 87.038
5.5 | 0.81 | 0.00885 | -0.036 | 91.542
6 | 0.869 | 0.00881 | -0.038 | 98.704
6.5 | 0.927 | 0.00942 | -0.039 | 98.372
7 | 0.983 | 0.00978 | -0.04 | 100.474
7.5 | 1.037 | 0.01015 | -0.041 | 102.213
8 | 1.089 | 0.01054 | -0.042 | 103.3
8.5 | 1.138 | 0.01102 | -0.044 | 103.284
9 | 1.184 | 0.01149 | -0.045 | 103.05
9.5 | 1.228 | 0.01199 | -0.046 | 102.423
10 | 1.266 | 0.0131 | -0.047 | 96.625
10.5 | 1.301 | 0.01381 | -0.048 | 94.206
11 | 1.331 | 0.01453 | -0.049 | 91.595
11.5 | 1.355 | 0.01536 | -0.05 | 88.222
12 | 1.37 | 0.01619 | -0.052 | 84.651
12.5 | 1.377 | 0.01727 | -0.053 | 79.734
13 | 1.377 | 0.01834 | -0.054 | 75.08
13.5 | 1.368 | 0.01979 | -0.055 | 69.126
14 | 1.352 | 0.02113 | -0.055 | 63.988
14.5 | 1.328 | 0.02262 | -0.056 | 58.741
15 | 1.296 | 0.02457 | -0.057 | 52.75
15.5 | 1.253 | 0.02743 | -0.058 | 45.698
16 | 1.202 | 0.03125 | -0.058 | 38.464
16.5 | 1.143 | 0.03633 | -0.059 | 31.455
17 | 1.068 | 0.04679 | -0.058 | 22.815
17.5 | 0.97 | 0.07085 | -0.055 | 13.689

## 126. Re 14M Mach 0.25 (2)
BIGFOIL.COM POLAR EXPORT
NACA65A119
NACA65A119 |  |  |  | Cl Max: | 1.5345 | at alpha= | 20 | deg
XFOIL ncrit=9 |  |  |  | L/D Max: | 87.5763 | at alpha= | 9 | deg
Re: | 14000000 |  |  | Cd Min: | 0.05713 | at alpha= | 20 | deg
Mach: | 0.25 |  |  | Cl=0 at alpha= | -0.55743 | deg
|  |  |  | @ Cl=0.1, Cd= | 0.00397
|  |  |  | @ Cl=0.4, Cd= | 0.0063976
|  |  |  | @ Cl=0.6, Cd= | 0.0078616
alpha (deg) | Cl | Cd | Cm | Cl/Cd
-20 | -1.4728 | 0.05053 | -0.0819 | -29.147
-19.5 | -1.4578 | 0.0468 | -0.0812 | -31.1496
-19 | -1.4544 | 0.04223 | -0.0802 | -34.44
-18.5 | -1.4349 | 0.03867 | -0.08 | -37.1063
-18 | -1.4061 | 0.03553 | -0.0805 | -39.575
-17.5 | -1.3872 | 0.03251 | -0.0787 | -42.6699
-17 | -1.3585 | 0.02986 | -0.0781 | -45.4956
-16.5 | -1.3246 | 0.02744 | -0.078 | -48.2726
-16 | -1.2963 | 0.02549 | -0.0762 | -50.8552
-15.5 | -1.2699 | 0.02343 | -0.0741 | -54.1997
-15 | -1.2431 | 0.02144 | -0.072 | -57.9804
-14.5 | -1.2143 | 0.01965 | -0.0697 | -61.7964
-14 | -1.178 | 0.01833 | -0.068 | -64.2662
-13.5 | -1.1448 | 0.01692 | -0.0659 | -67.6596
-13 | -1.1089 | 0.0157 | -0.0638 | -70.6306
-12.5 | -1.0717 | 0.01458 | -0.0618 | -73.5048
-12 | -1.0324 | 0.01361 | -0.0599 | -75.856
-11.5 | -0.9961 | 0.01257 | -0.0575 | -79.2442
-11 | -0.965 | 0.01142 | -0.0542 | -84.5009
-10.5 | -0.9298 | 0.01051 | -0.0511 | -88.4681
-10 | -0.8885 | 0.00988 | -0.0488 | -89.9291
-9.5 | -0.843 | 0.00942 | -0.047 | -89.4904
-9 | -0.7963 | 0.00904 | -0.0454 | -88.0863
-8.5 | -0.7508 | 0.00862 | -0.0434 | -87.0998
-8 | -0.7033 | 0.0083 | -0.0418 | -84.7349
-7.5 | -0.6544 | 0.00802 | -0.0403 | -81.596
-7 | -0.6058 | 0.00775 | -0.0388 | -78.1677
-6.5 | -0.5562 | 0.00751 | -0.0375 | -74.0613
-6 | -0.5035 | 0.00732 | -0.0367 | -68.7842
-5.5 | -0.4514 | 0.00711 | -0.0358 | -63.488
-5 | -0.3994 | 0.00692 | -0.0349 | -57.7168
-4.5 | -0.3468 | 0.00676 | -0.0342 | -51.3018
-4 | -0.2948 | 0.0066 | -0.0332 | -44.6667
-3.5 | -0.2456 | 0.00643 | -0.0317 | -38.196
-3 | -0.2024 | 0.00623 | -0.0288 | -32.488
-2.5 | -0.1677 | 0.00566 | -0.0243 | -29.629
-1.5 | -0.0814 | 0.00496 | -0.0187 | -16.4113
-1 | -0.0393 | 0.0046 | -0.0157 | -8.5435
-0.5 | 0.0051 | 0.00425 | -0.0132 | 1.2
0 | 0.0654 | 0.00397 | -0.0144 | 16.4736
0.5 | 0.1314 | 0.00397 | -0.0166 | 33.0982
1 | 0.1871 | 0.00417 | -0.0167 | 44.8681
1.5 | 0.2337 | 0.00456 | -0.0147 | 51.25
2 | 0.274 | 0.00508 | -0.0115 | 53.937
3 | 0.3562 | 0.00607 | -0.0054 | 58.682
3.5 | 0.403 | 0.00642 | -0.0036 | 62.7726
4 | 0.4379 | 0.00707 | 0.0006 | 61.9378
4.5 | 0.4874 | 0.00731 | 0.0019 | 66.6758
5 | 0.5373 | 0.00755 | 0.0031 | 71.1656
5.5 | 0.5877 | 0.0078 | 0.0042 | 75.3462
6 | 0.6376 | 0.00805 | 0.0053 | 79.205
6.5 | 0.6849 | 0.00839 | 0.0068 | 81.6329
7 | 0.7336 | 0.00871 | 0.0081 | 84.225
7.5 | 0.78 | 0.00911 | 0.0097 | 85.6202
8 | 0.8256 | 0.00956 | 0.0114 | 86.3598
8.5 | 0.8716 | 0.01001 | 0.013 | 87.0729
9 | 0.9178 | 0.01048 | 0.0145 | 87.5763
9.5 | 0.9602 | 0.01112 | 0.0165 | 86.3489
10 | 1.0036 | 0.01176 | 0.0183 | 85.3401
10.5 | 1.0335 | 0.01296 | 0.0218 | 79.7454
11 | 1.0837 | 0.01341 | 0.0225 | 80.8128
11.5 | 1.1189 | 0.01452 | 0.0251 | 77.0592
12 | 1.1585 | 0.01548 | 0.027 | 74.8385
12.5 | 1.1775 | 0.01746 | 0.0311 | 67.4399
13 | 1.2178 | 0.01852 | 0.0326 | 65.7559
13.5 | 1.2451 | 0.02029 | 0.0354 | 61.3652
14 | 1.2787 | 0.02183 | 0.0373 | 58.5754
14.5 | 1.3051 | 0.02381 | 0.0398 | 54.8131
15 | 1.3337 | 0.02576 | 0.0418 | 51.7741
15.5 | 1.3607 | 0.02767 | 0.0441 | 49.176
16.5 | 1.4266 | 0.03242 | 0.0454 | 44.0037
17 | 1.4487 | 0.03514 | 0.0471 | 41.2265
17.5 | 1.4624 | 0.03851 | 0.0491 | 37.9746
18 | 1.4798 | 0.04175 | 0.0507 | 35.4443
18.5 | 1.4926 | 0.04548 | 0.0522 | 32.8188
19 | 1.5118 | 0.0488 | 0.0532 | 30.9795
19.5 | 1.5262 | 0.05265 | 0.054 | 28.9877
20 | 1.5345 | 0.05713 | 0.0546 | 26.8598

## 127. Re 14M Mach 0.50 (1)
BIGFOIL.COM POLAR EXPORT
NACA65A119
NACA65A119 |  |  |  | Cl Max: | 1.193 | at alpha= | 20 | deg
JavaFoil+Calcfoil stall+Eppler ext transition |  |  |  | L/D Max: | 90.889 | at alpha= | 7 | deg
Re: | 14000000 |  |  | Cd Min: | 0.00518 | at alpha= | -0.5 | deg
Mach: | 0.5 |  |  | Cl=0 at alpha= | -0.82877 | deg
|  |  |  | @ Cl=0.1, Cd= | 0.0051944
|  |  |  | @ Cl=0.4, Cd= | 0.0061647
|  |  |  | @ Cl=0.6, Cd= | 0.0085526
alpha (deg) | Cl | Cd | Cm | Cl/Cd
-20 | -1.106 | 0.16673 | 0.021 | -6.636
-19.5 | -1.081 | 0.15402 | 0.021 | -7.021
-19 | -1.05 | 0.15113 | 0.019 | -6.945
-18.5 | -1.016 | 0.15083 | 0.018 | -6.737
-18 | -0.984 | 0.14721 | 0.016 | -6.686
-17.5 | -0.968 | 0.12695 | 0.017 | -7.625
-17 | -0.941 | 0.11825 | 0.017 | -7.962
-16.5 | -0.902 | 0.1222 | 0.014 | -7.383
-16 | -0.874 | 0.11007 | 0.013 | -7.939
-15.5 | -0.859 | 0.09384 | 0.014 | -9.158
-15 | -0.931 | 0.03517 | 0.018 | -26.461
-14.5 | -0.914 | 0.02805 | 0.017 | -32.603
-14 | -0.757 | 0.09687 | 0.009 | -7.816
-13.5 | -0.728 | 0.09177 | 0.008 | -7.928
-13 | -0.707 | 0.08037 | 0.009 | -8.796
-12.5 | -0.784 | 0.02435 | 0.012 | -32.216
-12 | -0.642 | 0.08498 | 0.006 | -7.549
-11.5 | -0.614 | 0.07874 | 0.005 | -7.795
-11 | -0.585 | 0.07723 | 0.004 | -7.578
-10.5 | -0.576 | 0.05623 | 0.005 | -10.247
-10 | -0.623 | 0.02047 | 0.005 | -30.433
-9.5 | -0.957 | 0.01598 | 0.004 | -59.87
-9 | -0.991 | 0.01368 | 0.003 | -72.432
-8.5 | -0.979 | 0.01251 | 0.001 | -78.306
-8 | -0.947 | 0.01163 | 0 | -81.426
-7.5 | -0.902 | 0.01095 | -0.002 | -82.397
-7 | -0.848 | 0.01035 | -0.003 | -81.92
-6.5 | -0.788 | 0.00989 | -0.005 | -79.679
-6 | -0.725 | 0.00945 | -0.006 | -76.683
-5.5 | -0.66 | 0.00908 | -0.008 | -72.712
-5 | -0.596 | 0.00852 | -0.009 | -69.957
-4.5 | -0.527 | 0.00841 | -0.011 | -62.661
-4 | -0.457 | 0.00812 | -0.012 | -56.201
-3.5 | -0.386 | 0.0078 | -0.014 | -49.43
-3 | -0.314 | 0.00757 | -0.015 | -41.461
-2.5 | -0.242 | 0.00741 | -0.017 | -32.677
-2 | -0.17 | 0.00718 | -0.018 | -23.725
-1.5 | -0.098 | 0.00569 | -0.02 | -17.186
-1 | -0.025 | 0.00536 | -0.021 | -4.679
-0.5 | 0.048 | 0.00518 | -0.023 | 9.192
0 | 0.12 | 0.0052 | -0.024 | 23.126
0.5 | 0.193 | 0.00523 | -0.026 | 36.894
1 | 0.266 | 0.00548 | -0.027 | 48.504
1.5 | 0.338 | 0.00574 | -0.029 | 58.893
2 | 0.411 | 0.00624 | -0.03 | 65.888
2.5 | 0.481 | 0.00819 | -0.032 | 58.756
3 | 0.552 | 0.00817 | -0.033 | 67.534
3.5 | 0.621 | 0.00872 | -0.035 | 71.224
4 | 0.688 | 0.00906 | -0.036 | 75.968
4.5 | 0.756 | 0.00939 | -0.037 | 80.5
5 | 0.823 | 0.0098 | -0.039 | 83.983
5.5 | 0.887 | 0.01022 | -0.04 | 86.811
6 | 0.95 | 0.0107 | -0.042 | 88.824
6.5 | 1.011 | 0.01116 | -0.043 | 90.546
7 | 1.068 | 0.01175 | -0.044 | 90.889
7.5 | 1.12 | 0.01244 | -0.046 | 90.032
8 | 1.159 | 0.01319 | -0.047 | 87.883
8.5 | 1.184 | 0.01482 | -0.048 | 79.9
9 | 1.186 | 0.0161 | -0.049 | 73.669
9.5 | 1.143 | 0.01763 | -0.051 | 64.809
10 | 0.744 | 0.02013 | -0.052 | 36.967
10.5 | 0.659 | 0.06753 | -0.034 | 9.751
11 | 0.677 | 0.07597 | -0.028 | 8.912
11.5 | 0.708 | 0.07677 | -0.031 | 9.219
12 | 0.735 | 0.08385 | -0.031 | 8.765
12.5 | 0.906 | 0.02402 | -0.058 | 37.7
13 | 0.917 | 0.0309 | -0.057 | 29.691
13.5 | 0.82 | 0.09411 | -0.034 | 8.711
14 | 0.855 | 0.09587 | -0.039 | 8.915
14.5 | 1.027 | 0.02987 | -0.062 | 34.393
15 | 1.051 | 0.0339 | -0.063 | 31.02
15.5 | 0.944 | 0.10665 | -0.044 | 8.855
16 | 0.974 | 0.11328 | -0.045 | 8.594
16.5 | 1.042 | 0.09211 | -0.055 | 11.316
17 | 1.075 | 0.09479 | -0.056 | 11.345
17.5 | 1.052 | 0.14041 | -0.046 | 7.493
18 | 1.082 | 0.14748 | -0.047 | 7.334
18.5 | 1.117 | 0.14594 | -0.05 | 7.657
19 | 1.15 | 0.14955 | -0.053 | 7.69
19.5 | 1.164 | 0.1761 | -0.049 | 6.609
20 | 1.193 | 0.18811 | -0.051 | 6.342

## 128. Re 14M Mach 0.50 (2)
BIGFOIL.COM POLAR EXPORT
NACA65A119
NACA65A119 |  |  |  | Cl Max: | 1.2491 | at alpha= | 13.5 | deg
XFOIL ncrit=9 |  |  |  | L/D Max: | 63.5938 | at alpha= | 7 | deg
Re: | 14000000 |  |  | Cd Min: | 0.14165 | at alpha= | 18.5 | deg
Mach: | 0.5 |  |  | Cl=0 at alpha= | -99 | deg
|  |  |  | @ Cl=0.1, Cd= | 0.0040267
|  |  |  | @ Cl=0.4, Cd= | 0.0075148
|  |  |  | @ Cl=0.6, Cd= | 0.0097973
alpha (deg) | Cl | Cd | Cm | Cl/Cd
0 | 0.0789 | 0.00403 | -0.0173 | 19.5782
0.5 | 0.1434 | 0.00402 | -0.0173 | 35.6716
1 | 0.2 | 0.00422 | -0.0156 | 47.3934
1.5 | 0.2591 | 0.00437 | -0.0144 | 59.2906
2 | 0.2805 | 0.00525 | -0.0057 | 53.4286
2.5 | 0.32 | 0.00579 | -0.0006 | 55.2677
3 | 0.3378 | 0.00673 | 0.0084 | 50.1932
3.5 | 0.3894 | 0.00709 | 0.0109 | 54.9224
4 | 0.4146 | 0.0081 | 0.0179 | 51.1852
4.5 | 0.4705 | 0.00847 | 0.0194 | 55.549
5 | 0.5233 | 0.00896 | 0.0215 | 58.404
5.5 | 0.575 | 0.00952 | 0.0238 | 60.3992
6 | 0.6282 | 0.01011 | 0.0258 | 62.1365
6.5 | 0.6783 | 0.01085 | 0.0283 | 62.5161
7 | 0.7326 | 0.01152 | 0.0302 | 63.5938
7.5 | 0.78 | 0.0125 | 0.0331 | 62.4
8 | 0.8304 | 0.01343 | 0.0356 | 61.8317
8.5 | 0.8776 | 0.01456 | 0.0385 | 60.2747
9 | 0.9276 | 0.01567 | 0.0411 | 59.1959
9.5 | 0.974 | 0.01701 | 0.0442 | 57.2604
10 | 1.0205 | 0.01845 | 0.0473 | 55.3117
10.5 | 1.0413 | 0.02109 | 0.0523 | 49.3741
11.5 | 1.1318 | 0.02466 | 0.0586 | 45.8962
12.5 | 1.206 | 0.02954 | 0.066 | 40.826
13 | 1.2372 | 0.03254 | 0.0702 | 38.0209
13.5 | 1.2491 | 0.03684 | 0.075 | 33.9061
14 | 1.2207 | 0.04373 | 0.0797 | 27.9145
14.5 | 1.1806 | 0.05183 | 0.0824 | 22.7783
15 | 1.1535 | 0.05977 | 0.0832 | 19.299
15.5 | 1.1296 | 0.0682 | 0.0823 | 16.563
17 | 0.9715 | 0.10854 | 0.0626 | 8.9506
17.5 | 0.9533 | 0.11935 | 0.0565 | 7.9874
18 | 0.9383 | 0.13012 | 0.0502 | 7.211
18.5 | 0.9182 | 0.14165 | 0.0432 | 6.4822

## 129. Re 16M Mach 0.00 (1)
BIGFOIL.COM POLAR EXPORT
NACA65A119
NACA65A119 |  |  |  | Cl Max: | 1.459 | at alpha= | 14.5 | deg
JavaFoil+Calcfoil stall+Eppler ext transition |  |  |  | L/D Max: | 109.859 | at alpha= | 9 | deg
Re: | 16000000 |  |  | Cd Min: | 0.00514 | at alpha= | 0 | deg
Mach: | 0 |  |  | Cl=0 at alpha= | -0.8254 | deg
|  |  |  | @ Cl=0.1, Cd= | 0.0051419
|  |  |  | @ Cl=0.4, Cd= | 0.0067016
|  |  |  | @ Cl=0.6, Cd= | 0.0076387
alpha (deg) | Cl | Cd | Cm | Cl/Cd
-20 | -1.19 | 0.05217 | 0.025 | -22.808
-19.5 | -1.222 | 0.04463 | 0.025 | -27.373
-19 | -1.244 | 0.04167 | 0.024 | -29.847
-18.5 | -1.274 | 0.03478 | 0.023 | -36.631
-18 | -1.294 | 0.03135 | 0.022 | -41.289
-17.5 | -1.311 | 0.02852 | 0.021 | -45.95
-17 | -1.32 | 0.0261 | 0.02 | -50.567
-16.5 | -1.328 | 0.02351 | 0.019 | -56.458
-16 | -1.33 | 0.0218 | 0.018 | -60.98
-15.5 | -1.328 | 0.02026 | 0.017 | -65.576
-15 | -1.324 | 0.01884 | 0.016 | -70.255
-14.5 | -1.317 | 0.01728 | 0.015 | -76.223
-14 | -1.305 | 0.01621 | 0.014 | -80.477
-13.5 | -1.288 | 0.01527 | 0.013 | -84.385
-13 | -1.267 | 0.01437 | 0.012 | -88.184
-12.5 | -1.242 | 0.01361 | 0.011 | -91.294
-12 | -1.213 | 0.013 | 0.01 | -93.3
-11.5 | -1.181 | 0.01231 | 0.008 | -95.937
-11 | -1.145 | 0.01154 | 0.007 | -99.248
-10.5 | -1.106 | 0.01096 | 0.006 | -100.906
-10 | -1.064 | 0.01043 | 0.005 | -102.097
-9.5 | -1.02 | 0.00997 | 0.004 | -102.306
-9 | -0.976 | 0.00931 | 0.002 | -104.875
-8.5 | -0.927 | 0.0092 | 0.001 | -100.697
-8 | -0.873 | 0.00889 | 0 | -98.161
-7.5 | -0.817 | 0.00854 | -0.001 | -95.728
-7 | -0.76 | 0.00822 | -0.003 | -92.466
-6.5 | -0.701 | 0.008 | -0.004 | -87.645
-6 | -0.641 | 0.00776 | -0.005 | -82.653
-5.5 | -0.581 | 0.00758 | -0.007 | -76.649
-5 | -0.52 | 0.00741 | -0.008 | -70.168
-4.5 | -0.459 | 0.00723 | -0.009 | -63.428
-4 | -0.397 | 0.00702 | -0.011 | -56.499
-3.5 | -0.335 | 0.00694 | -0.012 | -48.25
-3 | -0.272 | 0.00676 | -0.013 | -40.317
-2.5 | -0.21 | 0.00668 | -0.014 | -31.427
-2 | -0.148 | 0.00655 | -0.016 | -22.525
-1.5 | -0.085 | 0.00545 | -0.017 | -15.522
-1 | -0.022 | 0.00533 | -0.018 | -4.077
-0.5 | 0.041 | 0.00517 | -0.02 | 7.976
0 | 0.104 | 0.00514 | -0.021 | 20.271
0.5 | 0.167 | 0.00521 | -0.022 | 32.075
1 | 0.23 | 0.00539 | -0.024 | 42.662
1.5 | 0.293 | 0.00564 | -0.025 | 51.965
2 | 0.356 | 0.0058 | -0.026 | 61.326
2.5 | 0.417 | 0.00705 | -0.028 | 59.202
3 | 0.48 | 0.00725 | -0.029 | 66.121
3.5 | 0.542 | 0.00742 | -0.03 | 73.001
4 | 0.603 | 0.00765 | -0.031 | 78.843
4.5 | 0.665 | 0.00784 | -0.033 | 84.821
5 | 0.725 | 0.0081 | -0.034 | 89.515
5.5 | 0.786 | 0.00831 | -0.035 | 94.571
6 | 0.845 | 0.00866 | -0.036 | 97.583
6.5 | 0.904 | 0.00891 | -0.038 | 101.44
7 | 0.962 | 0.00928 | -0.039 | 103.636
7.5 | 1.015 | 0.00946 | -0.04 | 107.287
8 | 1.065 | 0.0098 | -0.041 | 108.68
8.5 | 1.115 | 0.01019 | -0.042 | 109.367
9 | 1.162 | 0.01058 | -0.043 | 109.859
9.5 | 1.208 | 0.011 | -0.045 | 109.843
10 | 1.25 | 0.01193 | -0.046 | 104.789
10.5 | 1.29 | 0.01247 | -0.047 | 103.477
11 | 1.328 | 0.01303 | -0.048 | 101.874
11.5 | 1.362 | 0.01363 | -0.049 | 99.88
12 | 1.389 | 0.01427 | -0.05 | 97.333
12.5 | 1.413 | 0.01494 | -0.051 | 94.557
13 | 1.431 | 0.01585 | -0.052 | 90.284
13.5 | 1.445 | 0.01672 | -0.053 | 86.417
14 | 1.454 | 0.01756 | -0.054 | 82.814
14.5 | 1.459 | 0.01852 | -0.055 | 78.755
15 | 1.459 | 0.01963 | -0.056 | 74.306
15.5 | 1.455 | 0.021 | -0.057 | 69.253
16 | 1.446 | 0.02254 | -0.058 | 64.146
16.5 | 1.434 | 0.02404 | -0.059 | 59.655
17 | 1.418 | 0.02576 | -0.059 | 55.069
17.5 | 1.398 | 0.02805 | -0.06 | 49.837
18 | 1.375 | 0.03064 | -0.061 | 44.869
18.5 | 1.346 | 0.03447 | -0.061 | 39.058
19 | 1.319 | 0.03738 | -0.062 | 35.278
19.5 | 1.285 | 0.04257 | -0.062 | 30.182

## 130. Re 16M Mach 0.00 (2)
BIGFOIL.COM POLAR EXPORT
NACA65A119
NACA65A119 |  |  |  | Cl Max: | 1.5765 | at alpha= | 20 | deg
XFOIL ncrit=9 |  |  |  | L/D Max: | 97.7234 | at alpha= | 9 | deg
Re: | 16000000 |  |  | Cd Min: | 0.04197 | at alpha= | 20 | deg
Mach: | 0 |  |  | Cl=0 at alpha= | -0.6093 | deg
|  |  |  | @ Cl=0.1, Cd= | 0.0039967
|  |  |  | @ Cl=0.4, Cd= | 0.0062001
|  |  |  | @ Cl=0.6, Cd= | 0.0074113
alpha (deg) | Cl | Cd | Cm | Cl/Cd
-20 | -1.5188 | 0.03554 | -0.065 | -42.7349
-19.5 | -1.4937 | 0.03337 | -0.0646 | -44.7618
-19 | -1.4748 | 0.03064 | -0.0641 | -48.1332
-18.5 | -1.4443 | 0.02847 | -0.0646 | -50.7306
-18 | -1.4217 | 0.02635 | -0.0632 | -53.9545
-17.5 | -1.3918 | 0.02436 | -0.0631 | -57.1346
-17 | -1.3617 | 0.02264 | -0.0626 | -60.1458
-16.5 | -1.3375 | 0.02092 | -0.0608 | -63.934
-16 | -1.3042 | 0.01975 | -0.0598 | -66.0354
-15.5 | -1.276 | 0.0183 | -0.0582 | -69.7268
-15 | -1.247 | 0.01694 | -0.0565 | -73.6128
-14.5 | -1.2149 | 0.01579 | -0.0549 | -76.9411
-14 | -1.1792 | 0.01483 | -0.0536 | -79.5145
-13.5 | -1.1459 | 0.01381 | -0.0518 | -82.9761
-13 | -1.109 | 0.013 | -0.0504 | -85.3077
-12.5 | -1.0715 | 0.01223 | -0.0488 | -87.6124
-12 | -1.0332 | 0.01155 | -0.0472 | -89.4545
-11.5 | -0.9999 | 0.01072 | -0.0447 | -93.2743
-11 | -0.9665 | 0.00995 | -0.0419 | -97.1357
-10.5 | -0.9278 | 0.0094 | -0.0398 | -98.7021
-10 | -0.8866 | 0.00895 | -0.038 | -99.0615
-9.5 | -0.8415 | 0.00864 | -0.0368 | -97.3958
-9 | -0.795 | 0.00837 | -0.0357 | -94.9821
-8.5 | -0.7505 | 0.00805 | -0.0342 | -93.2298
-8 | -0.7039 | 0.0078 | -0.033 | -90.2436
-7.5 | -0.6543 | 0.00759 | -0.0323 | -86.2055
-7 | -0.605 | 0.00738 | -0.0316 | -81.9783
-6.5 | -0.5554 | 0.00716 | -0.0309 | -77.5698
-6 | -0.5043 | 0.00701 | -0.0304 | -71.9401
-5.5 | -0.4544 | 0.00682 | -0.0297 | -66.6276
-5 | -0.4051 | 0.00667 | -0.0288 | -60.7346
-4.5 | -0.3576 | 0.00652 | -0.0274 | -54.8466
-4 | -0.3107 | 0.00638 | -0.0259 | -48.6991
-3.5 | -0.2596 | 0.00621 | -0.0253 | -41.8035
-3 | -0.2094 | 0.00601 | -0.0245 | -34.8419
-2.5 | -0.1684 | 0.00556 | -0.0218 | -30.2878
-2 | -0.1237 | 0.00525 | -0.0198 | -23.5619
-1.5 | -0.0787 | 0.00497 | -0.0179 | -15.835
-1 | -0.0336 | 0.00471 | -0.0159 | -7.1338
-0.5 | 0.0094 | 0.00444 | -0.0136 | 2.1171
0 | 0.0558 | 0.00403 | -0.0122 | 13.8462
0.5 | 0.1221 | 0.00398 | -0.0151 | 30.6784
1 | 0.1793 | 0.0044 | -0.0161 | 40.75
2 | 0.2716 | 0.00512 | -0.013 | 53.0469
2.5 | 0.3145 | 0.00551 | -0.0107 | 57.078
3.5 | 0.4037 | 0.00623 | -0.007 | 64.7994
4 | 0.442 | 0.00679 | -0.0039 | 65.0957
5 | 0.5432 | 0.0072 | -0.0028 | 75.4444
5.5 | 0.5927 | 0.00738 | -0.0021 | 80.3117
6 | 0.6417 | 0.00759 | -0.0012 | 84.5455
6.5 | 0.6885 | 0.00786 | -0.0001 | 87.5954
7 | 0.7367 | 0.0081 | 0.0008 | 90.9506
7.5 | 0.7821 | 0.00841 | 0.0021 | 92.9964
8 | 0.8274 | 0.00874 | 0.0034 | 94.6682
8.5 | 0.873 | 0.00906 | 0.0045 | 96.3576
9 | 0.9186 | 0.0094 | 0.0056 | 97.7234
9.5 | 0.9602 | 0.00987 | 0.0072 | 97.2847
10 | 1.0022 | 0.01035 | 0.0088 | 96.8309
10.5 | 1.0367 | 0.01113 | 0.0113 | 93.1447
11 | 1.0829 | 0.0115 | 0.0119 | 94.1652
11.5 | 1.119 | 0.01229 | 0.014 | 91.0496
12 | 1.1575 | 0.01299 | 0.0156 | 89.107
12.5 | 1.1841 | 0.01426 | 0.0186 | 83.0365
13 | 1.2217 | 0.01509 | 0.02 | 80.9609
13.5 | 1.2479 | 0.01648 | 0.0227 | 75.7221
14 | 1.2847 | 0.01743 | 0.0239 | 73.7063
14.5 | 1.3109 | 0.01895 | 0.0262 | 69.1768
15 | 1.3394 | 0.02042 | 0.028 | 65.5926
15.5 | 1.3688 | 0.02187 | 0.0295 | 62.588
16 | 1.3994 | 0.02304 | 0.0312 | 60.7378
17 | 1.4593 | 0.02694 | 0.0323 | 54.1685
17.5 | 1.478 | 0.02933 | 0.0341 | 50.3921
18 | 1.4968 | 0.03178 | 0.0357 | 47.0988
18.5 | 1.5174 | 0.0342 | 0.0369 | 44.3684
19 | 1.5384 | 0.03663 | 0.0379 | 41.9984
19.5 | 1.5679 | 0.03843 | 0.0384 | 40.7989
20 | 1.5765 | 0.04197 | 0.0396 | 37.5625

## 131. Re 16M Mach 0.10 (1)
BIGFOIL.COM POLAR EXPORT
NACA65A119
NACA65A119 |  |  |  | Cl Max: | 1.445 | at alpha= | 14.5 | deg
JavaFoil+Calcfoil stall+Eppler ext transition |  |  |  | L/D Max: | 109.213 | at alpha= | 9 | deg
Re: | 16000000 |  |  | Cd Min: | 0.00514 | at alpha= | 0 | deg
Mach: | 0.1 |  |  | Cl=0 at alpha= | -0.8254 | deg
|  |  |  | @ Cl=0.1, Cd= | 0.0051416
|  |  |  | @ Cl=0.4, Cd= | 0.0067071
|  |  |  | @ Cl=0.6, Cd= | 0.0076387
alpha (deg) | Cl | Cd | Cm | Cl/Cd
-20 | -1.128 | 0.06003 | 0.025 | -18.784
-19.5 | -1.164 | 0.05142 | 0.024 | -22.631
-19 | -1.193 | 0.04641 | 0.024 | -25.707
-18.5 | -1.23 | 0.03756 | 0.023 | -32.755
-18 | -1.256 | 0.03345 | 0.022 | -37.553
-17.5 | -1.277 | 0.03008 | 0.021 | -42.459
-17 | -1.291 | 0.0274 | 0.02 | -47.12
-16.5 | -1.301 | 0.02497 | 0.019 | -52.106
-16 | -1.309 | 0.02255 | 0.019 | -58.036
-15.5 | -1.31 | 0.021 | 0.017 | -62.406
-15 | -1.309 | 0.01939 | 0.016 | -67.516
-14.5 | -1.304 | 0.01795 | 0.015 | -72.658
-14 | -1.295 | 0.01682 | 0.014 | -76.962
-13.5 | -1.282 | 0.01559 | 0.013 | -82.198
-13 | -1.263 | 0.01462 | 0.012 | -86.42
-12.5 | -1.24 | 0.01382 | 0.011 | -89.739
-12 | -1.212 | 0.01318 | 0.01 | -91.986
-11.5 | -1.181 | 0.01246 | 0.009 | -94.771
-11 | -1.147 | 0.01166 | 0.007 | -98.337
-10.5 | -1.108 | 0.01108 | 0.006 | -100.035
-10 | -1.067 | 0.01056 | 0.005 | -101.048
-9.5 | -1.023 | 0.01007 | 0.004 | -101.568
-9 | -0.979 | 0.00963 | 0.002 | -101.623
-8.5 | -0.93 | 0.00934 | 0.001 | -99.56
-8 | -0.877 | 0.00892 | 0 | -98.266
-7.5 | -0.821 | 0.00856 | -0.001 | -95.938
-7 | -0.764 | 0.00831 | -0.003 | -91.83
-6.5 | -0.704 | 0.00803 | -0.004 | -87.753
-6 | -0.644 | 0.00782 | -0.005 | -82.391
-5.5 | -0.584 | 0.00764 | -0.007 | -76.461
-5 | -0.523 | 0.00741 | -0.008 | -70.483
-4.5 | -0.461 | 0.00725 | -0.009 | -63.552
-4 | -0.399 | 0.00709 | -0.011 | -56.242
-3.5 | -0.336 | 0.00694 | -0.012 | -48.471
-3 | -0.274 | 0.00681 | -0.013 | -40.203
-2.5 | -0.211 | 0.00668 | -0.015 | -31.599
-2 | -0.148 | 0.00658 | -0.016 | -22.523
-1.5 | -0.085 | 0.0055 | -0.017 | -15.482
-1 | -0.022 | 0.00535 | -0.018 | -4.08
-0.5 | 0.041 | 0.00516 | -0.02 | 8.019
0 | 0.105 | 0.00514 | -0.021 | 20.379
0.5 | 0.168 | 0.00524 | -0.022 | 32.08
1 | 0.231 | 0.00542 | -0.024 | 42.674
1.5 | 0.294 | 0.00566 | -0.025 | 52.059
2 | 0.358 | 0.00584 | -0.026 | 61.277
2.5 | 0.42 | 0.00712 | -0.028 | 58.941
3 | 0.482 | 0.00726 | -0.029 | 66.404
3.5 | 0.544 | 0.00744 | -0.03 | 73.128
4 | 0.606 | 0.00766 | -0.032 | 79.147
4.5 | 0.668 | 0.00793 | -0.033 | 84.239
5 | 0.729 | 0.00812 | -0.034 | 89.785
5.5 | 0.789 | 0.00843 | -0.035 | 93.614
6 | 0.849 | 0.00869 | -0.037 | 97.758
6.5 | 0.908 | 0.00904 | -0.038 | 100.462
7 | 0.964 | 0.00886 | -0.039 | 108.846
7.5 | 1.018 | 0.00953 | -0.04 | 106.868
8 | 1.069 | 0.00989 | -0.041 | 108.038
8.5 | 1.118 | 0.01027 | -0.043 | 108.886
9 | 1.166 | 0.01068 | -0.044 | 109.213
9.5 | 1.211 | 0.0111 | -0.045 | 109.092
10 | 1.253 | 0.01207 | -0.046 | 103.83
10.5 | 1.293 | 0.01261 | -0.047 | 102.495
11 | 1.329 | 0.01319 | -0.048 | 100.792
11.5 | 1.362 | 0.0138 | -0.049 | 98.749
12 | 1.388 | 0.0145 | -0.05 | 95.768
12.5 | 1.41 | 0.01517 | -0.051 | 92.96
13 | 1.426 | 0.01611 | -0.052 | 88.506
13.5 | 1.438 | 0.01685 | -0.054 | 85.362
14 | 1.444 | 0.01792 | -0.054 | 80.575
14.5 | 1.445 | 0.01894 | -0.055 | 76.33
15 | 1.442 | 0.02026 | -0.056 | 71.161
15.5 | 1.434 | 0.02156 | -0.057 | 66.515
16 | 1.422 | 0.02322 | -0.058 | 61.229
16.5 | 1.405 | 0.02484 | -0.059 | 56.563
17 | 1.385 | 0.02674 | -0.06 | 51.789
17.5 | 1.359 | 0.02955 | -0.06 | 45.985
18 | 1.328 | 0.03333 | -0.061 | 39.85
18.5 | 1.296 | 0.03679 | -0.061 | 35.234
19 | 1.261 | 0.04127 | -0.062 | 30.56
19.5 | 1.223 | 0.04677 | -0.062 | 26.154

## 132. Re 16M Mach 0.10 (2)
BIGFOIL.COM POLAR EXPORT
NACA65A119
NACA65A119 |  |  |  | Cl Max: | 1.5731 | at alpha= | 20 | deg
XFOIL ncrit=9 |  |  |  | L/D Max: | 96.5756 | at alpha= | 9 | deg
Re: | 16000000 |  |  | Cd Min: | 0.04395 | at alpha= | 20 | deg
Mach: | 0.1 |  |  | Cl=0 at alpha= | -0.60905 | deg
|  |  |  | @ Cl=0.1, Cd= | 0.0039976
|  |  |  | @ Cl=0.4, Cd= | 0.0062301
|  |  |  | @ Cl=0.6, Cd= | 0.0074506
alpha (deg) | Cl | Cd | Cm | Cl/Cd
-20 | -1.515 | 0.03744 | -0.0679 | -40.4647
-19.5 | -1.49 | 0.03513 | -0.0675 | -42.4139
-19 | -1.4743 | 0.03206 | -0.0668 | -45.9857
-18.5 | -1.4455 | 0.02967 | -0.0672 | -48.7192
-18 | -1.4233 | 0.02741 | -0.0658 | -51.9263
-17.5 | -1.3949 | 0.0253 | -0.0654 | -55.1344
-17 | -1.3635 | 0.02344 | -0.0651 | -58.1698
-16.5 | -1.3384 | 0.02171 | -0.0634 | -61.649
-16 | -1.3051 | 0.02045 | -0.0623 | -63.8191
-15.5 | -1.2769 | 0.01894 | -0.0606 | -67.4182
-15 | -1.2486 | 0.01747 | -0.0588 | -71.4711
-14.5 | -1.2172 | 0.01622 | -0.057 | -75.0432
-14 | -1.1808 | 0.01525 | -0.0557 | -77.4295
-13.5 | -1.1473 | 0.01418 | -0.0539 | -80.9097
-13 | -1.1106 | 0.01331 | -0.0523 | -83.441
-12.5 | -1.073 | 0.0125 | -0.0507 | -85.84
-12 | -1.0346 | 0.01178 | -0.049 | -87.8268
-11.5 | -1.0007 | 0.01093 | -0.0465 | -91.5554
-11 | -0.9677 | 0.0101 | -0.0436 | -95.8119
-10.5 | -0.9293 | 0.00951 | -0.0414 | -97.7182
-10 | -0.8881 | 0.00904 | -0.0395 | -98.2412
-9.5 | -0.8429 | 0.00871 | -0.0382 | -96.7738
-9 | -0.7964 | 0.00843 | -0.037 | -94.4721
-8.5 | -0.7517 | 0.0081 | -0.0354 | -92.8025
-8 | -0.705 | 0.00785 | -0.0342 | -89.8089
-7.5 | -0.6558 | 0.00763 | -0.0333 | -85.9502
-7 | -0.6062 | 0.00741 | -0.0325 | -81.8084
-6.5 | -0.5563 | 0.00719 | -0.0318 | -77.3713
-5.5 | -0.4545 | 0.00685 | -0.0305 | -66.3504
-5 | -0.4045 | 0.00669 | -0.0297 | -60.4634
-4.5 | -0.3558 | 0.00653 | -0.0285 | -54.487
-4 | -0.3095 | 0.0064 | -0.0268 | -48.3594
-3.5 | -0.2595 | 0.00623 | -0.0258 | -41.6533
-3 | -0.209 | 0.00603 | -0.025 | -34.66
-2.5 | -0.1682 | 0.00557 | -0.0222 | -30.1975
-2 | -0.1233 | 0.00527 | -0.0202 | -23.3966
-1.5 | -0.0785 | 0.00497 | -0.0181 | -15.7948
-1 | -0.0337 | 0.00471 | -0.0161 | -7.155
-0.5 | 0.0094 | 0.00443 | -0.0137 | 2.1219
0 | 0.0561 | 0.00403 | -0.0122 | 13.9206
0.5 | 0.1238 | 0.00398 | -0.0153 | 31.1055
1 | 0.1798 | 0.00437 | -0.0161 | 41.1442
1.5 | 0.2259 | 0.00477 | -0.0145 | 47.3585
2 | 0.2712 | 0.00513 | -0.0126 | 52.8655
2.5 | 0.3144 | 0.00552 | -0.0103 | 56.9565
3.5 | 0.4036 | 0.00626 | -0.0065 | 64.4728
4 | 0.4421 | 0.00681 | -0.0034 | 64.9192
4.5 | 0.4932 | 0.00701 | -0.0028 | 70.3566
5 | 0.5435 | 0.00722 | -0.0021 | 75.277
5.5 | 0.5928 | 0.00742 | -0.0013 | 79.8922
6 | 0.6423 | 0.00763 | -0.0005 | 84.1809
6.5 | 0.6891 | 0.0079 | 0.0008 | 87.2278
7 | 0.7373 | 0.00815 | 0.0018 | 90.4663
7.5 | 0.783 | 0.00848 | 0.0031 | 92.3349
8 | 0.8286 | 0.00881 | 0.0044 | 94.0522
8.5 | 0.874 | 0.00915 | 0.0057 | 95.5191
9 | 0.9194 | 0.00952 | 0.0069 | 96.5756
9.5 | 0.9616 | 0.01 | 0.0085 | 96.16
10 | 1.0042 | 0.0105 | 0.01 | 95.6381
10.5 | 1.0384 | 0.01131 | 0.0127 | 91.8126
11 | 1.0839 | 0.01173 | 0.0135 | 92.4041
11.5 | 1.1199 | 0.01256 | 0.0157 | 89.164
12 | 1.1595 | 0.01327 | 0.0171 | 87.3775
12.5 | 1.183 | 0.01472 | 0.0206 | 80.3668
13 | 1.2232 | 0.01548 | 0.0218 | 79.0181
13.5 | 1.2488 | 0.01697 | 0.0246 | 73.5887
14 | 1.2857 | 0.01796 | 0.0259 | 71.5869
14.5 | 1.3122 | 0.01953 | 0.0282 | 67.1889
15 | 1.3401 | 0.0211 | 0.0301 | 63.5118
15.5 | 1.3695 | 0.02263 | 0.0317 | 60.517
16 | 1.4009 | 0.02403 | 0.0329 | 58.298
17 | 1.4602 | 0.02794 | 0.0346 | 52.262
17.5 | 1.4769 | 0.03056 | 0.0366 | 48.3279
18.5 | 1.5165 | 0.03563 | 0.0394 | 42.5624
19 | 1.5391 | 0.03801 | 0.0404 | 40.492
19.5 | 1.5635 | 0.04036 | 0.041 | 38.7389
20 | 1.5731 | 0.04395 | 0.0422 | 35.7929

## 133. Re 16M Mach 0.25 (1)
BIGFOIL.COM POLAR EXPORT
NACA65A119
NACA65A119 |  |  |  | Cl Max: | 1.379 | at alpha= | 12.5 | deg
JavaFoil+Calcfoil stall+Eppler ext transition |  |  |  | L/D Max: | 105.631 | at alpha= | 8.5 | deg
Re: | 16000000 |  |  | Cd Min: | 0.00513 | at alpha= | 0 | deg
Mach: | 0.25 |  |  | Cl=0 at alpha= | -0.83077 | deg
|  |  |  | @ Cl=0.1, Cd= | 0.0051386
|  |  |  | @ Cl=0.4, Cd= | 0.0065903
|  |  |  | @ Cl=0.6, Cd= | 0.0077902
alpha (deg) | Cl | Cd | Cm | Cl/Cd
-18.5 | -0.797 | 0.12428 | 0.017 | -6.412
-18 | -0.85 | 0.11766 | 0.017 | -7.226
-17.5 | -0.92 | 0.09175 | 0.018 | -10.031
-17 | -1.014 | 0.05396 | 0.019 | -18.787
-16.5 | -1.082 | 0.03653 | 0.019 | -29.623
-16 | -1.122 | 0.03185 | 0.018 | -35.232
-15.5 | -1.157 | 0.02751 | 0.018 | -42.072
-15 | -1.184 | 0.02431 | 0.017 | -48.709
-14.5 | -1.203 | 0.02195 | 0.016 | -54.815
-14 | -1.215 | 0.01987 | 0.015 | -61.163
-13.5 | -1.222 | 0.01795 | 0.013 | -68.073
-13 | -1.22 | 0.01672 | 0.012 | -72.952
-12.5 | -1.212 | 0.0153 | 0.011 | -79.204
-12 | -1.196 | 0.01445 | 0.01 | -82.773
-11.5 | -1.174 | 0.01359 | 0.009 | -86.441
-11 | -1.147 | 0.01279 | 0.007 | -89.634
-10.5 | -1.114 | 0.01217 | 0.006 | -91.573
-10 | -1.077 | 0.01118 | 0.005 | -96.341
-9.5 | -1.036 | 0.01062 | 0.004 | -97.534
-9 | -0.991 | 0.01014 | 0.002 | -97.699
-8.5 | -0.944 | 0.00966 | 0.001 | -97.756
-8 | -0.895 | 0.00903 | 0 | -99.168
-7.5 | -0.841 | 0.00889 | -0.001 | -94.595
-7 | -0.783 | 0.00863 | -0.003 | -90.649
-6.5 | -0.722 | 0.00831 | -0.004 | -86.909
-6 | -0.661 | 0.00801 | -0.005 | -82.543
-5.5 | -0.599 | 0.00782 | -0.007 | -76.651
-5 | -0.537 | 0.00759 | -0.008 | -70.737
-4.5 | -0.473 | 0.00743 | -0.01 | -63.723
-4 | -0.41 | 0.00725 | -0.011 | -56.469
-3.5 | -0.346 | 0.00704 | -0.012 | -49.079
-3 | -0.281 | 0.00691 | -0.014 | -40.731
-2.5 | -0.217 | 0.0068 | -0.015 | -31.871
-2 | -0.152 | 0.00666 | -0.016 | -22.868
-1.5 | -0.087 | 0.00556 | -0.018 | -15.727
-1 | -0.022 | 0.00537 | -0.019 | -4.178
-0.5 | 0.043 | 0.0052 | -0.02 | 8.181
0 | 0.108 | 0.00513 | -0.022 | 20.989
0.5 | 0.173 | 0.00525 | -0.023 | 32.85
1 | 0.238 | 0.00543 | -0.024 | 43.711
1.5 | 0.303 | 0.00571 | -0.026 | 52.996
2 | 0.367 | 0.00592 | -0.027 | 62.041
2.5 | 0.431 | 0.00722 | -0.028 | 59.686
3 | 0.495 | 0.00739 | -0.03 | 67.011
3.5 | 0.559 | 0.00763 | -0.031 | 73.306
4 | 0.623 | 0.00788 | -0.032 | 78.982
4.5 | 0.686 | 0.00811 | -0.034 | 84.547
5 | 0.748 | 0.00841 | -0.035 | 88.997
5.5 | 0.81 | 0.00864 | -0.036 | 93.823
6 | 0.871 | 0.00903 | -0.038 | 96.466
6.5 | 0.929 | 0.00892 | -0.039 | 104.144
7 | 0.984 | 0.00959 | -0.04 | 102.643
7.5 | 1.038 | 0.00995 | -0.041 | 104.356
8 | 1.09 | 0.01033 | -0.042 | 105.5
8.5 | 1.139 | 0.01078 | -0.044 | 105.631
9 | 1.185 | 0.01125 | -0.045 | 105.385
9.5 | 1.228 | 0.01175 | -0.046 | 104.561
10 | 1.267 | 0.01284 | -0.047 | 98.677
10.5 | 1.302 | 0.01357 | -0.048 | 95.93
11 | 1.332 | 0.01418 | -0.049 | 93.925
11.5 | 1.357 | 0.01499 | -0.051 | 90.503
12 | 1.372 | 0.01586 | -0.052 | 86.474
12.5 | 1.379 | 0.01682 | -0.053 | 81.99
13 | 1.378 | 0.01785 | -0.054 | 77.214
13.5 | 1.369 | 0.01927 | -0.055 | 71.079
14 | 1.354 | 0.02056 | -0.056 | 65.829
14.5 | 1.329 | 0.02216 | -0.056 | 60.005
15 | 1.298 | 0.02385 | -0.057 | 54.419
15.5 | 1.256 | 0.02656 | -0.058 | 47.28
16 | 1.203 | 0.03053 | -0.058 | 39.42
16.5 | 1.145 | 0.03514 | -0.059 | 32.582
17 | 1.065 | 0.04746 | -0.058 | 22.449
17.5 | 0.986 | 0.06075 | -0.057 | 16.238

## 134. Re 16M Mach 0.25 (2)
BIGFOIL.COM POLAR EXPORT
NACA65A119
NACA65A119 |  |  |  | Cl Max: | 1.5469 | at alpha= | 20 | deg
XFOIL ncrit=9 |  |  |  | L/D Max: | 90.6562 | at alpha= | 9 | deg
Re: | 16000000 |  |  | Cd Min: | 0.0559 | at alpha= | 20 | deg
Mach: | 0.25 |  |  | Cl=0 at alpha= | -0.60427 | deg
|  |  |  | @ Cl=0.1, Cd= | 0.0039884
|  |  |  | @ Cl=0.4, Cd= | 0.006367
|  |  |  | @ Cl=0.6, Cd= | 0.0076634
alpha (deg) | Cl | Cd | Cm | Cl/Cd
-20 | -1.4851 | 0.0492 | -0.0824 | -30.185
-19.5 | -1.4683 | 0.04554 | -0.0819 | -32.242
-19 | -1.4652 | 0.04083 | -0.0811 | -35.8854
-18.5 | -1.4435 | 0.03727 | -0.0812 | -38.7309
-18 | -1.4231 | 0.03424 | -0.0798 | -41.5625
-17.5 | -1.3992 | 0.03129 | -0.0789 | -44.7172
-17 | -1.362 | 0.02898 | -0.0792 | -46.9979
-16.5 | -1.3375 | 0.0267 | -0.0772 | -50.0936
-16 | -1.3078 | 0.02481 | -0.0755 | -52.7126
-15.5 | -1.2811 | 0.02277 | -0.0735 | -56.2626
-15 | -1.2535 | 0.02085 | -0.0713 | -60.1199
-14.5 | -1.2246 | 0.0191 | -0.0689 | -64.1152
-14 | -1.1871 | 0.01785 | -0.0673 | -66.5042
-13.5 | -1.1551 | 0.01641 | -0.0649 | -70.39
-13 | -1.1172 | 0.0153 | -0.063 | -73.0196
-12.5 | -1.0794 | 0.01422 | -0.061 | -75.9072
-12 | -1.0398 | 0.01328 | -0.0591 | -78.2982
-11.5 | -1.0031 | 0.01228 | -0.0567 | -81.6857
-11 | -0.9713 | 0.01118 | -0.0533 | -86.8784
-10.5 | -0.9349 | 0.01032 | -0.0504 | -90.5911
-10 | -0.893 | 0.00972 | -0.0481 | -91.8724
-9.5 | -0.8494 | 0.00921 | -0.046 | -92.2258
-9 | -0.8033 | 0.00881 | -0.0442 | -91.1805
-8.5 | -0.7566 | 0.00845 | -0.0425 | -89.5385
-8 | -0.7099 | 0.00811 | -0.0406 | -87.5339
-7.5 | -0.6603 | 0.00786 | -0.0393 | -84.0076
-7 | -0.6114 | 0.0076 | -0.0377 | -80.4474
-6.5 | -0.5614 | 0.00736 | -0.0365 | -76.2772
-6 | -0.5087 | 0.00716 | -0.0357 | -71.0475
-5.5 | -0.456 | 0.00697 | -0.0349 | -65.4232
-5 | -0.4034 | 0.0068 | -0.0341 | -59.3235
-4.5 | -0.3518 | 0.00661 | -0.0331 | -53.2224
-4 | -0.2994 | 0.00648 | -0.0323 | -46.2037
-3.5 | -0.2509 | 0.00632 | -0.0306 | -39.6994
-3 | -0.2059 | 0.00614 | -0.0281 | -33.5342
-2.5 | -0.1667 | 0.00566 | -0.0245 | -29.4523
-2 | -0.1209 | 0.00536 | -0.0223 | -22.556
-1.5 | -0.0774 | 0.00502 | -0.0195 | -15.4183
-1 | -0.0334 | 0.00473 | -0.0169 | -7.0613
-0.5 | 0.0088 | 0.0044 | -0.0139 | 2
0 | 0.0582 | 0.004 | -0.0127 | 14.55
0.5 | 0.1303 | 0.00398 | -0.0164 | 32.7387
1 | 0.1824 | 0.00431 | -0.0157 | 42.3202
1.5 | 0.2277 | 0.00472 | -0.0135 | 48.2415
2 | 0.2707 | 0.00516 | -0.0109 | 52.4612
2.5 | 0.3146 | 0.00558 | -0.0084 | 56.3799
3 | 0.3551 | 0.00608 | -0.0052 | 58.4046
3.5 | 0.4036 | 0.00639 | -0.0037 | 63.1612
4 | 0.4421 | 0.00696 | -0.0002 | 63.5201
4.5 | 0.493 | 0.00716 | 0.0008 | 68.8547
5 | 0.5429 | 0.00741 | 0.002 | 73.2659
5.5 | 0.5936 | 0.00763 | 0.003 | 77.7982
6 | 0.6434 | 0.00789 | 0.0042 | 81.5463
6.5 | 0.6914 | 0.0082 | 0.0057 | 84.3171
7 | 0.7408 | 0.0085 | 0.0069 | 87.1529
7.5 | 0.7862 | 0.00891 | 0.0087 | 88.2379
8 | 0.833 | 0.00931 | 0.0102 | 89.4737
8.5 | 0.8781 | 0.00978 | 0.012 | 89.7853
9 | 0.9256 | 0.01021 | 0.0133 | 90.6562
9.5 | 0.9681 | 0.01083 | 0.0154 | 89.3906
10 | 1.0113 | 0.01145 | 0.0173 | 88.3231
10.5 | 1.0362 | 0.01284 | 0.0215 | 80.7009
11 | 1.0904 | 0.01311 | 0.0217 | 83.1732
11.5 | 1.1234 | 0.0143 | 0.0246 | 78.5594
12 | 1.1614 | 0.01532 | 0.0267 | 75.8094
12.5 | 1.1836 | 0.01714 | 0.0305 | 69.0548
13 | 1.2264 | 0.01808 | 0.0318 | 67.8319
13.5 | 1.2544 | 0.01978 | 0.0346 | 63.4176
14 | 1.2877 | 0.02131 | 0.0366 | 60.427
14.5 | 1.3143 | 0.02327 | 0.0391 | 56.4804
15 | 1.343 | 0.0252 | 0.0412 | 53.2937
15.5 | 1.3736 | 0.02707 | 0.043 | 50.7425
16 | 1.4068 | 0.02911 | 0.0439 | 48.327
17 | 1.4585 | 0.03422 | 0.0471 | 42.6213
17.5 | 1.4728 | 0.03757 | 0.049 | 39.2015
18 | 1.4937 | 0.04053 | 0.0505 | 36.8542
18.5 | 1.5077 | 0.04415 | 0.0521 | 34.1495
19 | 1.5277 | 0.04737 | 0.0531 | 32.2504
19.5 | 1.5407 | 0.05128 | 0.0541 | 30.0449
20 | 1.5469 | 0.0559 | 0.0548 | 27.6726

## 135. Re 16M Mach 0.50 (1)
BIGFOIL.COM POLAR EXPORT
NACA65A119
NACA65A119 |  |  |  | Cl Max: | 1.192 | at alpha= | 20 | deg
JavaFoil+Calcfoil stall+Eppler ext transition |  |  |  | L/D Max: | 92.641 | at alpha= | 7 | deg
Re: | 16000000 |  |  | Cd Min: | 0.00528 | at alpha= | 0 | deg
Mach: | 0.5 |  |  | Cl=0 at alpha= | -0.82877 | deg
|  |  |  | @ Cl=0.1, Cd= | 0.0053078
|  |  |  | @ Cl=0.4, Cd= | 0.0063078
|  |  |  | @ Cl=0.6, Cd= | 0.0083091
alpha (deg) | Cl | Cd | Cm | Cl/Cd
-20 | -1.104 | 0.17478 | 0.021 | -6.319
-19.5 | -1.077 | 0.16286 | 0.02 | -6.614
-19 | -1.047 | 0.15935 | 0.019 | -6.569
-18.5 | -1.015 | 0.15753 | 0.018 | -6.44
-18 | -0.984 | 0.15423 | 0.016 | -6.379
-17.5 | -0.961 | 0.14 | 0.016 | -6.861
-17 | -0.931 | 0.13355 | 0.015 | -6.974
-16.5 | -0.898 | 0.1301 | 0.013 | -6.904
-16 | -0.87 | 0.11847 | 0.013 | -7.344
-15.5 | -0.842 | 0.11107 | 0.012 | -7.585
-15 | -0.819 | 0.10099 | 0.012 | -8.105
-14.5 | -0.793 | 0.09342 | 0.011 | -8.49
-14 | -0.758 | 0.09527 | 0.01 | -7.954
-13.5 | -0.728 | 0.09113 | 0.008 | -7.988
-13 | -0.787 | 0.03632 | 0.013 | -21.661
-12.5 | -0.789 | 0.02271 | 0.012 | -34.756
-12 | -0.642 | 0.08454 | 0.006 | -7.589
-11.5 | -0.614 | 0.07753 | 0.005 | -7.919
-11 | -0.585 | 0.07574 | 0.004 | -7.729
-10.5 | -0.629 | 0.03016 | 0.006 | -20.846
-10 | -0.624 | 0.01972 | 0.005 | -31.66
-9.5 | -0.958 | 0.01556 | 0.004 | -61.589
-9 | -0.992 | 0.01336 | 0.003 | -74.242
-8.5 | -0.98 | 0.01222 | 0.001 | -80.238
-8 | -0.948 | 0.01142 | 0 | -83.013
-7.5 | -0.903 | 0.01077 | -0.002 | -83.817
-7 | -0.849 | 0.01012 | -0.003 | -83.86
-6.5 | -0.788 | 0.00967 | -0.005 | -81.531
-6 | -0.726 | 0.00926 | -0.006 | -78.338
-5.5 | -0.663 | 0.00887 | -0.008 | -74.746
-5 | -0.597 | 0.00852 | -0.009 | -70.086
-4.5 | -0.527 | 0.00826 | -0.011 | -63.845
-4 | -0.457 | 0.00794 | -0.012 | -57.538
-3.5 | -0.386 | 0.00764 | -0.014 | -50.494
-3 | -0.314 | 0.00744 | -0.015 | -42.21
-2.5 | -0.242 | 0.00726 | -0.017 | -33.346
-2 | -0.17 | 0.0071 | -0.018 | -24.015
-1.5 | -0.098 | 0.00581 | -0.02 | -16.814
-1 | -0.025 | 0.00557 | -0.021 | -4.501
-0.5 | 0.048 | 0.00538 | -0.023 | 8.847
0 | 0.12 | 0.00528 | -0.024 | 22.775
0.5 | 0.193 | 0.00544 | -0.026 | 35.471
1 | 0.266 | 0.00564 | -0.027 | 47.06
1.5 | 0.338 | 0.00607 | -0.029 | 55.746
2 | 0.411 | 0.00635 | -0.03 | 64.697
2.5 | 0.481 | 0.00801 | -0.032 | 60.133
3 | 0.553 | 0.00835 | -0.033 | 66.202
3.5 | 0.622 | 0.00829 | -0.035 | 75.018
4 | 0.69 | 0.00885 | -0.036 | 77.961
4.5 | 0.757 | 0.00923 | -0.037 | 81.992
5 | 0.823 | 0.0096 | -0.039 | 85.787
5.5 | 0.888 | 0.01 | -0.04 | 88.825
6 | 0.951 | 0.01046 | -0.042 | 90.918
6.5 | 1.012 | 0.01095 | -0.043 | 92.394
7 | 1.069 | 0.01154 | -0.044 | 92.641
7.5 | 1.12 | 0.01219 | -0.046 | 91.93
8 | 1.16 | 0.01288 | -0.047 | 90.082
8.5 | 1.185 | 0.01448 | -0.048 | 81.813
9 | 1.187 | 0.01573 | -0.05 | 75.459
9.5 | 1.144 | 0.01718 | -0.051 | 66.571
10 | 0.745 | 0.01945 | -0.052 | 38.32
10.5 | 0.664 | 0.06433 | -0.036 | 10.314
11 | 0.677 | 0.07439 | -0.028 | 9.105
11.5 | 0.708 | 0.07533 | -0.032 | 9.405
12 | 0.735 | 0.08386 | -0.031 | 8.768
12.5 | 0.907 | 0.0233 | -0.058 | 38.935
13 | 0.929 | 0.02755 | -0.058 | 33.707
13.5 | 0.821 | 0.09215 | -0.035 | 8.913
14 | 0.861 | 0.09116 | -0.041 | 9.446
14.5 | 1 | 0.04005 | -0.06 | 24.97
15 | 0.981 | 0.06386 | -0.056 | 15.356
15.5 | 0.932 | 0.12153 | -0.038 | 7.672
16 | 0.964 | 0.12421 | -0.041 | 7.763
16.5 | 0.998 | 0.12768 | -0.044 | 7.813
17 | 1.035 | 0.12631 | -0.048 | 8.194
17.5 | 1.047 | 0.1528 | -0.043 | 6.851
18 | 1.079 | 0.15507 | -0.046 | 6.958
18.5 | 1.111 | 0.15626 | -0.049 | 7.113
19 | 1.143 | 0.16062 | -0.051 | 7.115
19.5 | 1.164 | 0.18139 | -0.05 | 6.419
20 | 1.192 | 0.19676 | -0.051 | 6.06

## 136. Re 16M Mach 0.50 (2)
BIGFOIL.COM POLAR EXPORT
NACA65A119
NACA65A119 |  |  |  | Cl Max: | 1.2638 | at alpha= | 13.5 | deg
XFOIL ncrit=9 |  |  |  | L/D Max: | 65.9982 | at alpha= | 7 | deg
Re: | 16000000 |  |  | Cd Min: | 0.03602 | at alpha= | 13.5 | deg
Mach: | 0.5 |  |  | Cl=0 at alpha= | -99 | deg
|  |  |  | @ Cl=0.1, Cd= | 0.00398
|  |  |  | @ Cl=0.4, Cd= | 0.0074088
|  |  |  | @ Cl=0.6, Cd= | 0.0094727
alpha (deg) | Cl | Cd | Cm | Cl/Cd
0 | 0.0796 | 0.00398 | -0.0175 | 20
0.5 | 0.1448 | 0.00398 | -0.0176 | 36.3819
1 | 0.1966 | 0.00425 | -0.0149 | 46.2588
2 | 0.2746 | 0.00532 | -0.0046 | 51.6165
3.5 | 0.387 | 0.0071 | 0.0113 | 54.507
4 | 0.4211 | 0.00791 | 0.0168 | 53.2364
4.5 | 0.4764 | 0.00828 | 0.0185 | 57.5362
5 | 0.5307 | 0.00872 | 0.0204 | 60.8601
5.5 | 0.5821 | 0.00929 | 0.0227 | 62.6588
6 | 0.636 | 0.00984 | 0.0247 | 64.6341
6.5 | 0.6861 | 0.01056 | 0.0272 | 64.9716
7 | 0.7405 | 0.01122 | 0.0292 | 65.9982
7.5 | 0.7886 | 0.01216 | 0.0321 | 64.852
8 | 0.8402 | 0.01303 | 0.0345 | 64.482
8.5 | 0.8865 | 0.01419 | 0.0376 | 62.4736
9 | 0.937 | 0.01526 | 0.0402 | 61.4024
9.5 | 0.985 | 0.01652 | 0.0432 | 59.6247
10 | 1.0308 | 0.01797 | 0.0465 | 57.3623
10.5 | 1.0444 | 0.0209 | 0.0522 | 49.9713
11 | 1.1093 | 0.02174 | 0.0539 | 51.0258
11.5 | 1.1437 | 0.02406 | 0.058 | 47.5353
12 | 1.1865 | 0.02611 | 0.0615 | 45.4424
12.5 | 1.2192 | 0.02881 | 0.0656 | 42.3186
13 | 1.2501 | 0.03184 | 0.0698 | 39.2619
13.5 | 1.2638 | 0.03602 | 0.0748 | 35.0861

## 137. Re 18M Mach 0.00 (1)
BIGFOIL.COM POLAR EXPORT
NACA65A119
NACA65A119 |  |  |  | Cl Max: | 1.46 | at alpha= | 14.5 | deg
JavaFoil+Calcfoil stall+Eppler ext transition |  |  |  | L/D Max: | 113.506 | at alpha= | 7.5 | deg
Re: | 18000000 |  |  | Cd Min: | 0.00535 | at alpha= | 0 | deg
Mach: | 0 |  |  | Cl=0 at alpha= | -0.8254 | deg
|  |  |  | @ Cl=0.1, Cd= | 0.0053538
|  |  |  | @ Cl=0.4, Cd= | 0.0066979
|  |  |  | @ Cl=0.6, Cd= | 0.0075011
alpha (deg) | Cl | Cd | Cm | Cl/Cd
-20 | -1.194 | 0.04979 | 0.025 | -23.974
-19.5 | -1.223 | 0.04376 | 0.025 | -27.954
-19 | -1.247 | 0.03998 | 0.024 | -31.197
-18.5 | -1.276 | 0.03354 | 0.023 | -38.053
-18 | -1.297 | 0.03033 | 0.022 | -42.766
-17.5 | -1.313 | 0.02759 | 0.021 | -47.588
-17 | -1.322 | 0.02531 | 0.02 | -52.234
-16.5 | -1.328 | 0.02327 | 0.019 | -57.061
-16 | -1.331 | 0.02121 | 0.018 | -62.76
-15.5 | -1.33 | 0.01976 | 0.017 | -67.307
-15 | -1.326 | 0.01833 | 0.016 | -72.319
-14.5 | -1.318 | 0.017 | 0.015 | -77.546
-14 | -1.306 | 0.01579 | 0.014 | -82.72
-13.5 | -1.289 | 0.01502 | 0.013 | -85.828
-13 | -1.268 | 0.01404 | 0.012 | -90.323
-12.5 | -1.243 | 0.01337 | 0.011 | -92.979
-12 | -1.214 | 0.01276 | 0.01 | -95.161
-11.5 | -1.182 | 0.01209 | 0.008 | -97.711
-11 | -1.146 | 0.01154 | 0.007 | -99.291
-10.5 | -1.107 | 0.01076 | 0.006 | -102.857
-10 | -1.065 | 0.01027 | 0.005 | -103.769
-9.5 | -1.023 | 0.00978 | 0.004 | -104.515
-9 | -0.977 | 0.0091 | 0.002 | -107.398
-8.5 | -0.927 | 0.00911 | 0.001 | -101.71
-8 | -0.873 | 0.00869 | 0 | -100.479
-7.5 | -0.817 | 0.00836 | -0.001 | -97.794
-7 | -0.76 | 0.00811 | -0.003 | -93.759
-6.5 | -0.701 | 0.0079 | -0.004 | -88.807
-6 | -0.641 | 0.00766 | -0.005 | -83.757
-5.5 | -0.581 | 0.00748 | -0.007 | -77.659
-5 | -0.52 | 0.00731 | -0.008 | -71.125
-4.5 | -0.459 | 0.0071 | -0.009 | -64.58
-4 | -0.397 | 0.00695 | -0.011 | -57.081
-3.5 | -0.335 | 0.00681 | -0.012 | -49.14
-3 | -0.272 | 0.00672 | -0.013 | -40.568
-2.5 | -0.21 | 0.00658 | -0.014 | -31.897
-2 | -0.148 | 0.00649 | -0.016 | -22.747
-1.5 | -0.085 | 0.00555 | -0.017 | -15.242
-1 | -0.022 | 0.00546 | -0.018 | -3.981
-0.5 | 0.041 | 0.00541 | -0.02 | 7.612
0 | 0.104 | 0.00535 | -0.021 | 19.466
0.5 | 0.167 | 0.00546 | -0.022 | 30.623
1 | 0.23 | 0.00557 | -0.024 | 41.27
1.5 | 0.293 | 0.00569 | -0.025 | 51.479
2 | 0.356 | 0.00589 | -0.026 | 60.432
2.5 | 0.417 | 0.00701 | -0.028 | 59.576
3 | 0.48 | 0.0072 | -0.029 | 66.624
3.5 | 0.542 | 0.00733 | -0.03 | 73.85
4 | 0.603 | 0.00751 | -0.031 | 80.356
4.5 | 0.665 | 0.00776 | -0.033 | 85.603
5 | 0.725 | 0.00795 | -0.034 | 91.314
5.5 | 0.786 | 0.00815 | -0.035 | 96.345
6 | 0.845 | 0.00847 | -0.036 | 99.735
6.5 | 0.904 | 0.00871 | -0.038 | 103.825
7 | 0.962 | 0.00907 | -0.039 | 106.012
7.5 | 1.016 | 0.00895 | -0.04 | 113.506
8 | 1.067 | 0.00962 | -0.041 | 110.926
8.5 | 1.116 | 0.01001 | -0.042 | 111.451
9 | 1.163 | 0.01036 | -0.044 | 112.246
9.5 | 1.209 | 0.0108 | -0.045 | 111.949
10 | 1.251 | 0.0117 | -0.046 | 106.918
10.5 | 1.291 | 0.01221 | -0.047 | 105.718
11 | 1.329 | 0.0128 | -0.048 | 103.825
11.5 | 1.362 | 0.01343 | -0.049 | 101.44
12 | 1.39 | 0.01396 | -0.05 | 99.581
12.5 | 1.413 | 0.01474 | -0.051 | 95.892
13 | 1.432 | 0.0155 | -0.052 | 92.4
13.5 | 1.446 | 0.01642 | -0.053 | 88.045
14 | 1.456 | 0.01715 | -0.054 | 84.87
14.5 | 1.46 | 0.01809 | -0.055 | 80.741
15 | 1.46 | 0.01931 | -0.056 | 75.605
15.5 | 1.456 | 0.02048 | -0.057 | 71.091
16 | 1.448 | 0.02198 | -0.058 | 65.864
16.5 | 1.436 | 0.02342 | -0.059 | 61.309
17 | 1.42 | 0.02506 | -0.06 | 56.676
17.5 | 1.398 | 0.0279 | -0.06 | 50.123
18 | 1.374 | 0.03057 | -0.061 | 44.967
18.5 | 1.349 | 0.03339 | -0.061 | 40.39
19 | 1.319 | 0.03693 | -0.062 | 35.732
19.5 | 1.288 | 0.04106 | -0.062 | 31.362

## 138. Re 18M Mach 0.00 (2)
BIGFOIL.COM POLAR EXPORT
NACA65A119
NACA65A119 |  |  |  | Cl Max: | 1.5873 | at alpha= | 20 | deg
XFOIL ncrit=9 |  |  |  | L/D Max: | 100.369 | at alpha= | 9 | deg
Re: | 18000000 |  |  | Cd Min: | 0.04095 | at alpha= | 20 | deg
Mach: | 0 |  |  | Cl=0 at alpha= | -0.6579 | deg
|  |  |  | @ Cl=0.1, Cd= | 0.0040662
|  |  |  | @ Cl=0.4, Cd= | 0.0061938
|  |  |  | @ Cl=0.6, Cd= | 0.0072595
alpha (deg) | Cl | Cd | Cm | Cl/Cd
-20 | -1.5263 | 0.03464 | -0.0652 | -44.0618
-19.5 | -1.4979 | 0.03261 | -0.0652 | -45.9338
-19 | -1.4804 | 0.02973 | -0.0647 | -49.7948
-18.5 | -1.4574 | 0.02752 | -0.0636 | -52.9578
-18 | -1.4307 | 0.02546 | -0.0631 | -56.194
-17.5 | -1.399 | 0.02363 | -0.0631 | -59.2044
-17 | -1.3733 | 0.02201 | -0.0616 | -62.3944
-16.5 | -1.3463 | 0.02043 | -0.0601 | -65.8982
-16 | -1.3124 | 0.01929 | -0.0591 | -68.0353
-15.5 | -1.2835 | 0.01789 | -0.0575 | -71.744
-15 | -1.2546 | 0.01654 | -0.0557 | -75.8525
-14.5 | -1.2235 | 0.01535 | -0.054 | -79.7068
-14 | -1.1863 | 0.01449 | -0.0528 | -81.8703
-13.5 | -1.1527 | 0.0135 | -0.051 | -85.3852
-13 | -1.1155 | 0.01271 | -0.0495 | -87.7655
-12.5 | -1.0774 | 0.012 | -0.048 | -89.7833
-12 | -1.0388 | 0.01134 | -0.0464 | -91.6049
-11.5 | -1.0053 | 0.01053 | -0.0439 | -95.4701
-11 | -0.9715 | 0.00978 | -0.0411 | -99.3354
-10.5 | -0.9334 | 0.00922 | -0.0389 | -101.2364
-10 | -0.8916 | 0.00879 | -0.0371 | -101.4334
-9.5 | -0.8466 | 0.00849 | -0.0359 | -99.7173
-9 | -0.801 | 0.0082 | -0.0346 | -97.6829
-8.5 | -0.7549 | 0.00793 | -0.0334 | -95.1955
-8 | -0.7087 | 0.00766 | -0.0321 | -92.5196
-7.5 | -0.6584 | 0.00747 | -0.0316 | -88.1392
-7 | -0.6088 | 0.00725 | -0.0309 | -83.9724
-6.5 | -0.5594 | 0.00705 | -0.0301 | -79.3475
-6 | -0.5087 | 0.00687 | -0.0295 | -74.0466
-5.5 | -0.4583 | 0.00672 | -0.0289 | -68.1994
-5 | -0.4093 | 0.00657 | -0.0279 | -62.2983
-4.5 | -0.3638 | 0.0064 | -0.0261 | -56.8438
-4 | -0.314 | 0.00628 | -0.0252 | -50
-3.5 | -0.2627 | 0.0061 | -0.0247 | -43.0656
-3 | -0.2114 | 0.00593 | -0.0241 | -35.6492
-2.5 | -0.1682 | 0.00555 | -0.0218 | -30.3063
-2 | -0.1228 | 0.00524 | -0.02 | -23.4351
-1 | -0.0312 | 0.00477 | -0.0164 | -6.5409
-0.5 | 0.0144 | 0.00456 | -0.0146 | 3.1579
0.5 | 0.1132 | 0.00399 | -0.013 | 28.3709
1 | 0.1733 | 0.00461 | -0.0149 | 37.5922
1.5 | 0.2245 | 0.00486 | -0.0145 | 46.1934
2 | 0.2704 | 0.00517 | -0.0128 | 52.3017
2.5 | 0.3143 | 0.00552 | -0.0107 | 56.9384
3 | 0.3572 | 0.00592 | -0.0085 | 60.3378
3.5 | 0.4041 | 0.00622 | -0.0071 | 64.9678
4 | 0.445 | 0.0067 | -0.0045 | 66.4179
4.5 | 0.4967 | 0.00687 | -0.0042 | 72.2999
5 | 0.5471 | 0.00708 | -0.0036 | 77.274
5.5 | 0.5978 | 0.00725 | -0.0031 | 82.4552
6 | 0.6464 | 0.00746 | -0.0022 | 86.6488
6.5 | 0.6936 | 0.00772 | -0.001 | 89.8446
7 | 0.7421 | 0.00794 | -0.0002 | 93.4635
7.5 | 0.787 | 0.00826 | 0.0012 | 95.2785
8 | 0.8336 | 0.00855 | 0.0023 | 97.4971
8.5 | 0.8783 | 0.0089 | 0.0036 | 98.6854
9 | 0.9244 | 0.00921 | 0.0046 | 100.3692
9.5 | 0.9657 | 0.00968 | 0.0063 | 99.7624
10 | 1.0091 | 0.01011 | 0.0076 | 99.8121
10.5 | 1.0423 | 0.01092 | 0.0104 | 95.4487
11 | 1.0887 | 0.01127 | 0.0111 | 96.6016
11.5 | 1.1243 | 0.01206 | 0.0133 | 93.2255
12.5 | 1.1881 | 0.01407 | 0.0181 | 84.4421
13 | 1.2275 | 0.01481 | 0.0193 | 82.8832
13.5 | 1.2543 | 0.01616 | 0.022 | 77.6176
14 | 1.2915 | 0.01707 | 0.0232 | 75.6591
14.5 | 1.3188 | 0.01851 | 0.0254 | 71.248
15 | 1.3479 | 0.01992 | 0.0272 | 67.6657
15.5 | 1.3775 | 0.02137 | 0.0288 | 64.4595
16 | 1.4084 | 0.02271 | 0.03 | 62.0167
16.5 | 1.4392 | 0.02439 | 0.0308 | 59.0078
17.5 | 1.4847 | 0.02871 | 0.0339 | 51.7137
18 | 1.5064 | 0.03095 | 0.0353 | 48.6721
18.5 | 1.5271 | 0.03335 | 0.0366 | 45.7901
19 | 1.5512 | 0.03551 | 0.0375 | 43.6835
19.5 | 1.5767 | 0.03762 | 0.0381 | 41.9112
20 | 1.5873 | 0.04095 | 0.0393 | 38.7619

## 139. Re 18M Mach 0.10 (1)
BIGFOIL.COM POLAR EXPORT
NACA65A119
NACA65A119 |  |  |  | Cl Max: | 1.447 | at alpha= | 14.5 | deg
JavaFoil+Calcfoil stall+Eppler ext transition |  |  |  | L/D Max: | 112.961 | at alpha= | 7.5 | deg
Re: | 18000000 |  |  | Cd Min: | 0.00535 | at alpha= | 0 | deg
Mach: | 0.1 |  |  | Cl=0 at alpha= | -0.8254 | deg
|  |  |  | @ Cl=0.1, Cd= | 0.0053547
|  |  |  | @ Cl=0.4, Cd= | 0.0066894
|  |  |  | @ Cl=0.6, Cd= | 0.0074935
alpha (deg) | Cl | Cd | Cm | Cl/Cd
-20 | -1.133 | 0.05675 | 0.025 | -19.958
-19.5 | -1.168 | 0.04903 | 0.024 | -23.819
-19 | -1.197 | 0.04431 | 0.024 | -27.012
-18.5 | -1.233 | 0.03614 | 0.023 | -34.12
-18 | -1.259 | 0.03229 | 0.022 | -38.985
-17.5 | -1.28 | 0.02911 | 0.021 | -43.961
-17 | -1.293 | 0.02656 | 0.02 | -48.685
-16.5 | -1.303 | 0.02425 | 0.02 | -53.756
-16 | -1.311 | 0.02194 | 0.019 | -59.743
-15.5 | -1.312 | 0.0204 | 0.018 | -64.324
-15 | -1.311 | 0.01888 | 0.016 | -69.459
-14.5 | -1.306 | 0.0175 | 0.015 | -74.641
-14 | -1.297 | 0.01635 | 0.014 | -79.299
-13.5 | -1.283 | 0.01521 | 0.013 | -84.36
-13 | -1.264 | 0.01428 | 0.012 | -88.563
-12.5 | -1.241 | 0.01358 | 0.011 | -91.367
-12 | -1.213 | 0.01294 | 0.01 | -93.742
-11.5 | -1.182 | 0.01224 | 0.009 | -96.526
-11 | -1.147 | 0.01167 | 0.007 | -98.255
-10.5 | -1.109 | 0.01092 | 0.006 | -101.527
-10 | -1.068 | 0.01038 | 0.005 | -102.908
-9.5 | -1.024 | 0.00988 | 0.004 | -103.645
-9 | -0.98 | 0.0092 | 0.002 | -106.542
-8.5 | -0.93 | 0.00914 | 0.001 | -101.749
-8 | -0.877 | 0.00874 | 0 | -100.315
-7.5 | -0.821 | 0.00838 | -0.001 | -98.019
-7 | -0.764 | 0.00818 | -0.003 | -93.367
-6.5 | -0.704 | 0.00791 | -0.004 | -89.101
-6 | -0.644 | 0.00772 | -0.005 | -83.537
-5.5 | -0.584 | 0.00754 | -0.007 | -77.479
-5 | -0.523 | 0.00731 | -0.008 | -71.45
-4.5 | -0.461 | 0.00715 | -0.009 | -64.46
-4 | -0.399 | 0.00701 | -0.011 | -56.896
-3.5 | -0.336 | 0.00681 | -0.012 | -49.378
-3 | -0.274 | 0.00673 | -0.013 | -40.667
-2.5 | -0.211 | 0.00663 | -0.015 | -31.807
-2 | -0.148 | 0.00654 | -0.016 | -22.693
-1.5 | -0.085 | 0.00558 | -0.017 | -15.25
-1 | -0.022 | 0.00548 | -0.018 | -3.987
-0.5 | 0.041 | 0.00541 | -0.02 | 7.661
0 | 0.105 | 0.00535 | -0.021 | 19.567
0.5 | 0.168 | 0.00545 | -0.022 | 30.82
1 | 0.231 | 0.00559 | -0.024 | 41.343
1.5 | 0.294 | 0.00572 | -0.025 | 51.455
2 | 0.358 | 0.00589 | -0.026 | 60.739
2.5 | 0.42 | 0.00707 | -0.028 | 59.381
3 | 0.482 | 0.00721 | -0.029 | 66.891
3.5 | 0.544 | 0.00734 | -0.03 | 74.148
4 | 0.606 | 0.00751 | -0.032 | 80.693
4.5 | 0.668 | 0.00778 | -0.033 | 85.894
5 | 0.729 | 0.00798 | -0.034 | 91.412
5.5 | 0.789 | 0.00826 | -0.035 | 95.558
6 | 0.849 | 0.0085 | -0.037 | 99.952
6.5 | 0.908 | 0.00883 | -0.038 | 102.837
7 | 0.966 | 0.00912 | -0.039 | 105.95
7.5 | 1.02 | 0.00903 | -0.04 | 112.961
8 | 1.07 | 0.00972 | -0.041 | 110.15
8.5 | 1.119 | 0.0101 | -0.043 | 110.89
9 | 1.167 | 0.01049 | -0.044 | 111.282
9.5 | 1.212 | 0.0109 | -0.045 | 111.203
10 | 1.254 | 0.01186 | -0.046 | 105.696
10.5 | 1.294 | 0.01238 | -0.047 | 104.47
11 | 1.33 | 0.01295 | -0.048 | 102.695
11.5 | 1.363 | 0.01359 | -0.049 | 100.261
12 | 1.389 | 0.01418 | -0.05 | 97.948
12.5 | 1.411 | 0.01497 | -0.051 | 94.249
13 | 1.427 | 0.01576 | -0.053 | 90.589
13.5 | 1.439 | 0.01665 | -0.054 | 86.421
14 | 1.445 | 0.0175 | -0.055 | 82.592
14.5 | 1.447 | 0.01849 | -0.055 | 78.277
15 | 1.443 | 0.01978 | -0.056 | 72.973
15.5 | 1.436 | 0.02102 | -0.057 | 68.29
16 | 1.423 | 0.02263 | -0.058 | 62.886
16.5 | 1.406 | 0.02443 | -0.059 | 57.549
17 | 1.386 | 0.02635 | -0.06 | 52.581
17.5 | 1.359 | 0.0295 | -0.06 | 46.059
18 | 1.33 | 0.03226 | -0.061 | 41.227
18.5 | 1.298 | 0.03604 | -0.061 | 36.016
19 | 1.264 | 0.03982 | -0.062 | 31.749
19.5 | 1.227 | 0.04498 | -0.062 | 27.272

## 140. Re 18M Mach 0.10 (2)
BIGFOIL.COM POLAR EXPORT
NACA65A119
NACA65A119 |  |  |  | Cl Max: | 1.5843 | at alpha= | 20 | deg
XFOIL ncrit=9 |  |  |  | L/D Max: | 99.4415 | at alpha= | 9 | deg
Re: | 18000000 |  |  | Cd Min: | 0.04291 | at alpha= | 20 | deg
Mach: | 0.1 |  |  | Cl=0 at alpha= | -0.65604 | deg
|  |  |  | @ Cl=0.1, Cd= | 0.0040197
|  |  |  | @ Cl=0.4, Cd= | 0.0062139
|  |  |  | @ Cl=0.6, Cd= | 0.0072998
alpha (deg) | Cl | Cd | Cm | Cl/Cd
-20 | -1.5224 | 0.03655 | -0.0682 | -41.6525
-19.5 | -1.494 | 0.0344 | -0.0681 | -43.4302
-19 | -1.4798 | 0.03114 | -0.0675 | -47.5209
-18.5 | -1.4573 | 0.02879 | -0.0664 | -50.6183
-18 | -1.4309 | 0.02661 | -0.0658 | -53.773
-17.5 | -1.399 | 0.02462 | -0.0659 | -56.8237
-17 | -1.3737 | 0.02291 | -0.0642 | -59.9607
-16.5 | -1.3464 | 0.02127 | -0.0627 | -63.3004
-16 | -1.3139 | 0.01996 | -0.0616 | -65.8267
-15.5 | -1.285 | 0.0185 | -0.0599 | -69.4595
-15 | -1.2558 | 0.01709 | -0.0581 | -73.4816
-14.5 | -1.2254 | 0.01581 | -0.0562 | -77.5079
-14 | -1.1878 | 0.01491 | -0.055 | -79.6647
-13.5 | -1.154 | 0.01387 | -0.0531 | -83.2012
-13 | -1.1168 | 0.01303 | -0.0516 | -85.7099
-12.5 | -1.0786 | 0.01226 | -0.05 | -87.9772
-12 | -1.0399 | 0.01157 | -0.0483 | -89.879
-11.5 | -1.0049 | 0.01077 | -0.0459 | -93.3055
-11 | -0.9717 | 0.00997 | -0.043 | -97.4624
-10.5 | -0.9349 | 0.00933 | -0.0405 | -100.2036
-10 | -0.8928 | 0.0089 | -0.0387 | -100.3146
-9.5 | -0.8482 | 0.00856 | -0.0373 | -99.0888
-9 | -0.8023 | 0.00826 | -0.0359 | -97.1308
-8.5 | -0.756 | 0.00798 | -0.0346 | -94.7368
-8 | -0.7104 | 0.0077 | -0.0331 | -92.2597
-7.5 | -0.66 | 0.00751 | -0.0325 | -87.8828
-7 | -0.6101 | 0.00729 | -0.0318 | -83.69
-6.5 | -0.5604 | 0.00707 | -0.031 | -79.2645
-6 | -0.5094 | 0.0069 | -0.0304 | -73.8261
-5.5 | -0.4583 | 0.00674 | -0.0298 | -67.997
-5 | -0.4085 | 0.00658 | -0.0289 | -62.0821
-4.5 | -0.3614 | 0.00642 | -0.0273 | -56.2928
-4 | -0.3139 | 0.0063 | -0.0258 | -49.8254
-3.5 | -0.2627 | 0.00612 | -0.0252 | -42.9248
-3 | -0.2112 | 0.00595 | -0.0246 | -35.4958
-2.5 | -0.168 | 0.00557 | -0.0222 | -30.1616
-2 | -0.1223 | 0.00526 | -0.0204 | -23.251
-0.5 | 0.0142 | 0.00455 | -0.0147 | 3.1209
0 | 0.0559 | 0.00411 | -0.0121 | 13.601
0.5 | 0.1145 | 0.00399 | -0.0132 | 28.6967
1 | 0.1735 | 0.00458 | -0.0148 | 37.8821
2 | 0.27 | 0.00517 | -0.0124 | 52.2244
3 | 0.3569 | 0.00594 | -0.008 | 60.0842
3.5 | 0.4041 | 0.00624 | -0.0066 | 64.7596
4 | 0.4453 | 0.00672 | -0.004 | 66.2649
4.5 | 0.4972 | 0.00689 | -0.0036 | 72.1626
5 | 0.5478 | 0.00711 | -0.003 | 77.0464
5.5 | 0.5977 | 0.00729 | -0.0022 | 81.989
6 | 0.6469 | 0.0075 | -0.0014 | 86.2533
6.5 | 0.694 | 0.00777 | -0.0001 | 89.3179
7 | 0.7432 | 0.00799 | 0.0007 | 93.0163
7.5 | 0.7881 | 0.00833 | 0.0022 | 94.6098
8 | 0.8347 | 0.00862 | 0.0033 | 96.8329
8.5 | 0.879 | 0.009 | 0.0048 | 97.6667
9 | 0.9258 | 0.00931 | 0.0058 | 99.4415
9.5 | 0.9676 | 0.0098 | 0.0075 | 98.7347
10 | 1.0106 | 0.01026 | 0.009 | 98.499
10.5 | 1.0413 | 0.01118 | 0.0122 | 93.1395
11 | 1.0901 | 0.01149 | 0.0126 | 94.8738
11.5 | 1.1248 | 0.01235 | 0.015 | 91.0769
12 | 1.1634 | 0.01309 | 0.0166 | 88.877
12.5 | 1.1897 | 0.01441 | 0.0198 | 82.5607
13 | 1.2284 | 0.01522 | 0.0212 | 80.7096
13.5 | 1.2564 | 0.01657 | 0.0238 | 75.8238
14 | 1.2914 | 0.01765 | 0.0253 | 73.1671
14.5 | 1.3188 | 0.01915 | 0.0275 | 68.8668
15 | 1.348 | 0.02065 | 0.0294 | 65.2785
15.5 | 1.3775 | 0.02217 | 0.031 | 62.1335
16 | 1.4091 | 0.02353 | 0.0323 | 59.8853
16.5 | 1.4418 | 0.02519 | 0.033 | 57.237
17.5 | 1.4856 | 0.02977 | 0.0363 | 49.9026
18 | 1.5078 | 0.03209 | 0.0376 | 46.9866
18.5 | 1.5276 | 0.03466 | 0.039 | 44.0739
19 | 1.5494 | 0.0371 | 0.04 | 41.7628
19.5 | 1.5712 | 0.03962 | 0.0409 | 39.6567
20 | 1.5843 | 0.04291 | 0.0419 | 36.9215

## 141. Re 18M Mach 0.25 (1)
BIGFOIL.COM POLAR EXPORT
NACA65A119
NACA65A119 |  |  |  | Cl Max: | 1.38 | at alpha= | 12.5 | deg
JavaFoil+Calcfoil stall+Eppler ext transition |  |  |  | L/D Max: | 107.651 | at alpha= | 9 | deg
Re: | 18000000 |  |  | Cd Min: | 0.0054 | at alpha= | 0 | deg
Mach: | 0.25 |  |  | Cl=0 at alpha= | -0.83077 | deg
|  |  |  | @ Cl=0.1, Cd= | 0.0054037
|  |  |  | @ Cl=0.4, Cd= | 0.0066039
|  |  |  | @ Cl=0.6, Cd= | 0.0076717
alpha (deg) | Cl | Cd | Cm | Cl/Cd
-18.5 | -0.8 | 0.12081 | 0.017 | -6.618
-18 | -0.854 | 0.11391 | 0.017 | -7.493
-17.5 | -0.918 | 0.09297 | 0.018 | -9.88
-17 | -1.021 | 0.04964 | 0.02 | -20.577
-16.5 | -1.086 | 0.03492 | 0.019 | -31.095
-16 | -1.123 | 0.03126 | 0.019 | -35.926
-15.5 | -1.159 | 0.02659 | 0.018 | -43.605
-15 | -1.185 | 0.02385 | 0.017 | -49.699
-14.5 | -1.205 | 0.02135 | 0.016 | -56.424
-14 | -1.217 | 0.01932 | 0.015 | -62.989
-13.5 | -1.223 | 0.01756 | 0.013 | -69.636
-13 | -1.221 | 0.01633 | 0.012 | -74.784
-12.5 | -1.214 | 0.01498 | 0.011 | -81.015
-12 | -1.197 | 0.01416 | 0.01 | -84.536
-11.5 | -1.175 | 0.01334 | 0.009 | -88.096
-11 | -1.148 | 0.01252 | 0.007 | -91.709
-10.5 | -1.115 | 0.01193 | 0.006 | -93.413
-10 | -1.078 | 0.011 | 0.005 | -97.961
-9.5 | -1.037 | 0.01045 | 0.004 | -99.177
-9 | -0.992 | 0.00999 | 0.002 | -99.323
-8.5 | -0.946 | 0.00953 | 0.001 | -99.316
-8 | -0.897 | 0.00919 | 0 | -97.607
-7.5 | -0.841 | 0.00869 | -0.001 | -96.794
-7 | -0.783 | 0.00844 | -0.003 | -92.699
-6.5 | -0.722 | 0.00813 | -0.004 | -88.864
-6 | -0.661 | 0.00794 | -0.005 | -83.323
-5.5 | -0.599 | 0.00768 | -0.007 | -78.024
-5 | -0.537 | 0.0075 | -0.008 | -71.582
-4.5 | -0.473 | 0.00727 | -0.01 | -65.058
-4 | -0.41 | 0.00712 | -0.011 | -57.556
-3.5 | -0.346 | 0.00693 | -0.012 | -49.877
-3 | -0.281 | 0.00682 | -0.014 | -41.238
-2.5 | -0.217 | 0.0067 | -0.015 | -32.332
-2 | -0.152 | 0.00664 | -0.016 | -22.966
-1.5 | -0.087 | 0.0056 | -0.018 | -15.602
-1 | -0.022 | 0.0055 | -0.019 | -4.077
-0.5 | 0.043 | 0.00543 | -0.02 | 7.832
0 | 0.108 | 0.0054 | -0.022 | 19.928
0.5 | 0.173 | 0.00549 | -0.023 | 31.463
1 | 0.238 | 0.00565 | -0.024 | 42.021
1.5 | 0.303 | 0.00579 | -0.026 | 52.219
2 | 0.367 | 0.00598 | -0.027 | 61.493
2.5 | 0.431 | 0.00719 | -0.028 | 59.997
3 | 0.495 | 0.00731 | -0.03 | 67.757
3.5 | 0.559 | 0.00755 | -0.031 | 74.093
4 | 0.623 | 0.00774 | -0.032 | 80.443
4.5 | 0.686 | 0.00795 | -0.034 | 86.278
5 | 0.748 | 0.00824 | -0.035 | 90.821
5.5 | 0.81 | 0.00855 | -0.036 | 94.73
6 | 0.871 | 0.00882 | -0.038 | 98.786
6.5 | 0.929 | 0.00872 | -0.039 | 106.561
7 | 0.986 | 0.00939 | -0.04 | 104.936
7.5 | 1.039 | 0.00977 | -0.041 | 106.378
8 | 1.091 | 0.01016 | -0.042 | 107.345
8.5 | 1.14 | 0.01059 | -0.044 | 107.626
9 | 1.186 | 0.01102 | -0.045 | 107.651
9.5 | 1.229 | 0.01151 | -0.046 | 106.795
10 | 1.268 | 0.01259 | -0.047 | 100.706
10.5 | 1.302 | 0.01329 | -0.048 | 98.025
11 | 1.333 | 0.01389 | -0.049 | 95.974
11.5 | 1.358 | 0.01468 | -0.051 | 92.484
12 | 1.372 | 0.01551 | -0.052 | 88.513
12.5 | 1.38 | 0.01642 | -0.053 | 84.05
13 | 1.38 | 0.01743 | -0.054 | 79.184
13.5 | 1.371 | 0.0188 | -0.055 | 72.927
14 | 1.355 | 0.02006 | -0.056 | 67.557
14.5 | 1.331 | 0.02161 | -0.057 | 61.578
15 | 1.299 | 0.02324 | -0.057 | 55.913
15.5 | 1.257 | 0.02604 | -0.058 | 48.255
16 | 1.205 | 0.02998 | -0.059 | 40.178
16.5 | 1.146 | 0.0344 | -0.059 | 33.318
17 | 1.067 | 0.04657 | -0.058 | 22.912
17.5 | 0.99 | 0.05861 | -0.057 | 16.885

## 142. Re 18M Mach 0.25 (2)
BIGFOIL.COM POLAR EXPORT
NACA65A119
NACA65A119 |  |  |  | Cl Max: | 1.5577 | at alpha= | 20 | deg
XFOIL ncrit=9 |  |  |  | L/D Max: | 92.9042 | at alpha= | 9 | deg
Re: | 18000000 |  |  | Cd Min: | 0.05482 | at alpha= | 20 | deg
Mach: | 0.25 |  |  | Cl=0 at alpha= | -0.66096 | deg
|  |  |  | @ Cl=0.1, Cd= | 0.004006
|  |  |  | @ Cl=0.4, Cd= | 0.006334
|  |  |  | @ Cl=0.6, Cd= | 0.0075094
alpha (deg) | Cl | Cd | Cm | Cl/Cd
-20 | -1.4939 | 0.04812 | -0.083 | -31.0453
-19.5 | -1.4797 | 0.04418 | -0.0826 | -33.4925
-19 | -1.4744 | 0.03952 | -0.0821 | -37.3077
-18.5 | -1.4525 | 0.03617 | -0.0818 | -40.1576
-18 | -1.4327 | 0.03323 | -0.0801 | -43.1147
-17.5 | -1.3999 | 0.03033 | -0.0806 | -46.1556
-17 | -1.3724 | 0.02842 | -0.0785 | -48.2899
-16.5 | -1.35 | 0.02601 | -0.0764 | -51.9031
-16 | -1.3194 | 0.02413 | -0.0748 | -54.6788
-15.5 | -1.291 | 0.0222 | -0.0728 | -58.1532
-15 | -1.2613 | 0.02041 | -0.0707 | -61.7981
-14.5 | -1.2323 | 0.01869 | -0.0683 | -65.9337
-14 | -1.194 | 0.01749 | -0.0667 | -68.2676
-13.5 | -1.1635 | 0.01599 | -0.0641 | -72.7642
-13 | -1.1251 | 0.01491 | -0.0622 | -75.4594
-12.5 | -1.0865 | 0.01389 | -0.0603 | -78.2217
-12 | -1.0469 | 0.01297 | -0.0583 | -80.717
-11.5 | -1.0095 | 0.01201 | -0.0559 | -84.055
-11 | -0.9747 | 0.01104 | -0.0529 | -88.288
-10.5 | -0.9403 | 0.01013 | -0.0496 | -92.8233
-10 | -0.8983 | 0.00955 | -0.0473 | -94.0628
-9.5 | -0.8539 | 0.00908 | -0.0453 | -94.0419
-9 | -0.8094 | 0.00863 | -0.0432 | -93.7891
-8.5 | -0.762 | 0.0083 | -0.0415 | -91.8072
-8 | -0.7153 | 0.00796 | -0.0397 | -89.8618
-7.5 | -0.6652 | 0.00772 | -0.0384 | -86.1658
-7 | -0.6164 | 0.00747 | -0.0368 | -82.5167
-6.5 | -0.5659 | 0.00722 | -0.0356 | -78.3795
-6 | -0.5132 | 0.00702 | -0.0348 | -73.1054
-5.5 | -0.46 | 0.00686 | -0.0341 | -67.0554
-5 | -0.4073 | 0.00668 | -0.0333 | -60.9731
-4.5 | -0.356 | 0.0065 | -0.0323 | -54.7692
-4 | -0.3037 | 0.00637 | -0.0314 | -47.6766
-3.5 | -0.2558 | 0.00621 | -0.0295 | -41.1916
-3 | -0.2092 | 0.00604 | -0.0274 | -34.6358
-2.5 | -0.1661 | 0.00566 | -0.0246 | -29.3463
-2 | -0.1201 | 0.00534 | -0.0224 | -22.4906
-1.5 | -0.0761 | 0.00504 | -0.0198 | -15.0992
-1 | -0.0297 | 0.00479 | -0.0177 | -6.2004
-0.5 | 0.0141 | 0.00452 | -0.015 | 3.1195
0 | 0.0572 | 0.00406 | -0.0124 | 14.0887
0.5 | 0.1286 | 0.00397 | -0.016 | 32.3929
1 | 0.1755 | 0.0045 | -0.0143 | 39
1.5 | 0.2238 | 0.00483 | -0.0128 | 46.3354
2 | 0.2696 | 0.00519 | -0.0107 | 51.9461
3 | 0.3554 | 0.00607 | -0.0053 | 58.5502
3.5 | 0.4044 | 0.00636 | -0.0039 | 63.5849
4 | 0.4462 | 0.00685 | -0.001 | 65.1387
4.5 | 0.4977 | 0.00704 | -0.0001 | 70.696
5 | 0.5481 | 0.00727 | 0.001 | 75.392
5.5 | 0.5981 | 0.0075 | 0.0022 | 79.7467
6 | 0.6485 | 0.00775 | 0.0033 | 83.6774
6.5 | 0.6965 | 0.00806 | 0.0048 | 86.4144
7 | 0.7465 | 0.00832 | 0.0059 | 89.7236
7.5 | 0.7917 | 0.00874 | 0.0078 | 90.5835
8 | 0.8397 | 0.0091 | 0.0091 | 92.2747
8.5 | 0.8842 | 0.00959 | 0.011 | 92.2002
9 | 0.9309 | 0.01002 | 0.0125 | 92.9042
9.5 | 0.9745 | 0.01059 | 0.0144 | 92.0208
10 | 1.0183 | 0.01119 | 0.0163 | 91.0009
10.5 | 1.0409 | 0.01264 | 0.0209 | 82.3497
11 | 1.0959 | 0.01288 | 0.021 | 85.0854
11.5 | 1.1262 | 0.01416 | 0.0243 | 79.5339
12 | 1.165 | 0.01514 | 0.0263 | 76.9485
12.5 | 1.1893 | 0.01684 | 0.0299 | 70.6235
13 | 1.2347 | 0.01764 | 0.031 | 69.9943
13.5 | 1.2626 | 0.01933 | 0.0338 | 65.3182
14 | 1.2957 | 0.02085 | 0.036 | 62.1439
14.5 | 1.3245 | 0.02268 | 0.0383 | 58.3995
15 | 1.3517 | 0.02466 | 0.0406 | 54.8135
15.5 | 1.3855 | 0.02634 | 0.0422 | 52.6006
16 | 1.4114 | 0.02849 | 0.0443 | 49.5402
17 | 1.4658 | 0.03349 | 0.0471 | 43.7683
17.5 | 1.4836 | 0.03662 | 0.0489 | 40.5134
18 | 1.5066 | 0.0394 | 0.0504 | 38.2386
18.5 | 1.5226 | 0.04283 | 0.0519 | 35.5498
19 | 1.5417 | 0.04611 | 0.0531 | 33.4353
19.5 | 1.5542 | 0.04999 | 0.0541 | 31.0902
20 | 1.5577 | 0.05482 | 0.055 | 28.4148

## 143. Re 18M Mach 0.50 (1)
BIGFOIL.COM POLAR EXPORT
NACA65A119
NACA65A119 |  |  |  | Cl Max: | 1.192 | at alpha= | 20 | deg
JavaFoil+Calcfoil stall+Eppler ext transition |  |  |  | L/D Max: | 94.285 | at alpha= | 7 | deg
Re: | 18000000 |  |  | Cd Min: | 0.00553 | at alpha= | -0.5 | deg
Mach: | 0.5 |  |  | Cl=0 at alpha= | -0.82877 | deg
|  |  |  | @ Cl=0.1, Cd= | 0.0055372
|  |  |  | @ Cl=0.4, Cd= | 0.0074434
|  |  |  | @ Cl=0.6, Cd= | 0.0081499
alpha (deg) | Cl | Cd | Cm | Cl/Cd
-20 | -1.103 | 0.18072 | 0.021 | -6.105
-19.5 | -1.075 | 0.17039 | 0.02 | -6.31
-19 | -1.044 | 0.16646 | 0.019 | -6.274
-18.5 | -1.013 | 0.16578 | 0.017 | -6.109
-18 | -0.983 | 0.16169 | 0.016 | -6.078
-17.5 | -0.959 | 0.14506 | 0.016 | -6.611
-17 | -0.928 | 0.14031 | 0.015 | -6.616
-16.5 | -0.897 | 0.13618 | 0.013 | -6.591
-16 | -0.869 | 0.12584 | 0.012 | -6.905
-15.5 | -0.841 | 0.11666 | 0.012 | -7.211
-15 | -0.814 | 0.10883 | 0.011 | -7.476
-14.5 | -0.786 | 0.10136 | 0.01 | -7.751
-14 | -0.757 | 0.09696 | 0.009 | -7.81
-13.5 | -0.728 | 0.09248 | 0.008 | -7.87
-13 | -0.809 | 0.0277 | 0.013 | -29.204
-12.5 | -0.792 | 0.02177 | 0.012 | -36.369
-12 | -0.642 | 0.08562 | 0.006 | -7.496
-11.5 | -0.614 | 0.07622 | 0.005 | -8.057
-11 | -0.585 | 0.07477 | 0.005 | -7.831
-10.5 | -0.641 | 0.02525 | 0.007 | -25.395
-10 | -0.626 | 0.01915 | 0.005 | -32.68
-9.5 | -0.959 | 0.0152 | 0.004 | -63.144
-9 | -0.992 | 0.01357 | 0.003 | -73.091
-8.5 | -0.981 | 0.01201 | 0.001 | -81.697
-8 | -0.948 | 0.01121 | 0 | -84.596
-7.5 | -0.904 | 0.01057 | -0.002 | -85.445
-7 | -0.849 | 0.00992 | -0.003 | -85.589
-6.5 | -0.789 | 0.00949 | -0.005 | -83.129
-6 | -0.727 | 0.00909 | -0.006 | -79.995
-5.5 | -0.664 | 0.00854 | -0.008 | -77.804
-5 | -0.597 | 0.00844 | -0.009 | -70.712
-4.5 | -0.527 | 0.00808 | -0.011 | -65.193
-4 | -0.457 | 0.00777 | -0.012 | -58.753
-3.5 | -0.386 | 0.00759 | -0.014 | -50.768
-3 | -0.314 | 0.00737 | -0.015 | -42.622
-2.5 | -0.242 | 0.00717 | -0.017 | -33.78
-2 | -0.17 | 0.00704 | -0.018 | -24.213
-1.5 | -0.098 | 0.00586 | -0.02 | -16.668
-1 | -0.025 | 0.00575 | -0.021 | -4.361
-0.5 | 0.048 | 0.00553 | -0.023 | 8.598
0 | 0.12 | 0.00554 | -0.024 | 21.704
0.5 | 0.193 | 0.00554 | -0.026 | 34.803
1 | 0.266 | 0.00592 | -0.027 | 44.836
1.5 | 0.338 | 0.00611 | -0.029 | 55.328
2 | 0.411 | 0.00768 | -0.03 | 53.519
2.5 | 0.481 | 0.00788 | -0.032 | 61.073
3 | 0.553 | 0.00817 | -0.033 | 67.663
3.5 | 0.623 | 0.00814 | -0.035 | 76.516
4 | 0.691 | 0.00869 | -0.036 | 79.569
4.5 | 0.758 | 0.00906 | -0.037 | 83.639
5 | 0.824 | 0.00943 | -0.039 | 87.406
5.5 | 0.889 | 0.00981 | -0.04 | 90.572
6 | 0.952 | 0.01028 | -0.042 | 92.546
6.5 | 1.012 | 0.01074 | -0.043 | 94.279
7 | 1.07 | 0.01134 | -0.044 | 94.285
7.5 | 1.121 | 0.01197 | -0.046 | 93.677
8 | 1.161 | 0.01265 | -0.047 | 91.768
8.5 | 1.185 | 0.01422 | -0.048 | 83.352
9 | 1.188 | 0.01546 | -0.05 | 76.836
9.5 | 1.145 | 0.0168 | -0.051 | 68.15
10 | 0.746 | 0.01905 | -0.052 | 39.156
10.5 | 0.671 | 0.06009 | -0.038 | 11.166
11 | 0.678 | 0.07354 | -0.029 | 9.217
11.5 | 0.71 | 0.07431 | -0.033 | 9.552
12 | 0.735 | 0.08233 | -0.032 | 8.932
12.5 | 0.908 | 0.02269 | -0.058 | 40.029
13 | 0.923 | 0.02914 | -0.058 | 31.687
13.5 | 0.822 | 0.09183 | -0.036 | 8.953
14 | 0.862 | 0.0911 | -0.042 | 9.46
14.5 | 0.885 | 0.09848 | -0.041 | 8.988
15 | 0.905 | 0.11117 | -0.038 | 8.145
15.5 | 0.932 | 0.12776 | -0.038 | 7.294
16 | 0.961 | 0.13125 | -0.04 | 7.324
16.5 | 0.996 | 0.13116 | -0.044 | 7.593
17 | 1.029 | 0.13409 | -0.046 | 7.672
17.5 | 1.048 | 0.15689 | -0.044 | 6.677
18 | 1.079 | 0.15866 | -0.046 | 6.801
18.5 | 1.11 | 0.16213 | -0.048 | 6.849
19 | 1.14 | 0.16818 | -0.05 | 6.781
19.5 | 1.163 | 0.18757 | -0.049 | 6.2
20 | 1.192 | 0.2013 | -0.051 | 5.923

## 144. Re 18M Mach 0.50 (2)
BIGFOIL.COM POLAR EXPORT
NACA65A119
NACA65A119 |  |  |  | Cl Max: | 1.2622 | at alpha= | 13 | deg
XFOIL ncrit=9 |  |  |  | L/D Max: | 68.3014 | at alpha= | 7 | deg
Re: | 18000000 |  |  | Cd Min: | 0.03118 | at alpha= | 13 | deg
Mach: | 0.5 |  |  | Cl=0 at alpha= | -99 | deg
|  |  |  | @ Cl=0.1, Cd= | 0.0039868
|  |  |  | @ Cl=0.4, Cd= | 0.00745
|  |  |  | @ Cl=0.6, Cd= | 0.0091788
alpha (deg) | Cl | Cd | Cm | Cl/Cd
0 | 0.0792 | 0.00399 | -0.0174 | 19.8496
0.5 | 0.144 | 0.00398 | -0.0174 | 36.1809
1.5 | 0.2408 | 0.00466 | -0.0108 | 51.6738
2 | 0.2703 | 0.00538 | -0.0038 | 50.2416
2.5 | 0.3114 | 0.00589 | 0.001 | 52.8693
3 | 0.3355 | 0.00672 | 0.0088 | 49.9256
4 | 0.4265 | 0.00775 | 0.0158 | 55.0323
4.5 | 0.4819 | 0.00812 | 0.0176 | 59.3473
5 | 0.5372 | 0.00853 | 0.0193 | 62.9777
5.5 | 0.5891 | 0.00907 | 0.0217 | 64.9504
6 | 0.6432 | 0.00961 | 0.0237 | 66.9303
6.5 | 0.6938 | 0.0103 | 0.0262 | 67.3592
7 | 0.7479 | 0.01095 | 0.0283 | 68.3014
7.5 | 0.7978 | 0.01181 | 0.031 | 67.5529
8 | 0.8493 | 0.01267 | 0.0335 | 67.0324
8.5 | 0.896 | 0.01379 | 0.0367 | 64.9746
9 | 0.9464 | 0.01486 | 0.0393 | 63.6878
9.5 | 0.9951 | 0.01607 | 0.0423 | 61.9228
10 | 1.0398 | 0.01755 | 0.0458 | 59.2479
10.5 | 1.0517 | 0.02053 | 0.0517 | 51.2275
11 | 1.1149 | 0.02145 | 0.0536 | 51.9767
11.5 | 1.1524 | 0.02363 | 0.0575 | 48.7685
12 | 1.1961 | 0.02562 | 0.061 | 46.6862
12.5 | 1.2293 | 0.02828 | 0.0652 | 43.4689
13 | 1.2622 | 0.03118 | 0.0696 | 40.4811

## 145. Re 20M Mach 0.00 (1)
BIGFOIL.COM POLAR EXPORT
NACA65A119
NACA65A119 |  |  |  | Cl Max: | 1.461 | at alpha= | 14.5 | deg
JavaFoil+Calcfoil stall+Eppler ext transition |  |  |  | L/D Max: | 115.593 | at alpha= | 7.5 | deg
Re: | 20000000 |  |  | Cd Min: | 0.00558 | at alpha= | -1 | deg
Mach: | 0 |  |  | Cl=0 at alpha= | -0.8254 | deg
|  |  |  | @ Cl=0.1, Cd= | 0.0056275
|  |  |  | @ Cl=0.4, Cd= | 0.0066797
|  |  |  | @ Cl=0.6, Cd= | 0.0074292
alpha (deg) | Cl | Cd | Cm | Cl/Cd
-20 | -1.197 | 0.04779 | 0.025 | -25.048
-19.5 | -1.226 | 0.04213 | 0.025 | -29.102
-19 | -1.247 | 0.03963 | 0.024 | -31.478
-18.5 | -1.276 | 0.03355 | 0.023 | -38.038
-18 | -1.299 | 0.02944 | 0.022 | -44.124
-17.5 | -1.315 | 0.02682 | 0.021 | -49.025
-17 | -1.324 | 0.02463 | 0.02 | -53.733
-16.5 | -1.329 | 0.02268 | 0.019 | -58.61
-16 | -1.332 | 0.02101 | 0.018 | -63.394
-15.5 | -1.331 | 0.01928 | 0.017 | -69.057
-15 | -1.327 | 0.01791 | 0.016 | -74.088
-14.5 | -1.32 | 0.01656 | 0.015 | -79.734
-14 | -1.308 | 0.01543 | 0.014 | -84.756
-13.5 | -1.29 | 0.0147 | 0.013 | -87.797
-13 | -1.27 | 0.01376 | 0.012 | -92.266
-12.5 | -1.244 | 0.0131 | 0.011 | -94.972
-12 | -1.215 | 0.01252 | 0.01 | -97.073
-11.5 | -1.183 | 0.01185 | 0.008 | -99.766
-11 | -1.146 | 0.01133 | 0.007 | -101.227
-10.5 | -1.108 | 0.01062 | 0.006 | -104.309
-10 | -1.067 | 0.01014 | 0.005 | -105.192
-9.5 | -1.025 | 0.00938 | 0.004 | -109.303
-9 | -0.978 | 0.00931 | 0.002 | -105.081
-8.5 | -0.927 | 0.00893 | 0.001 | -103.708
-8 | -0.873 | 0.00857 | 0 | -101.855
-7.5 | -0.817 | 0.00819 | -0.001 | -99.863
-7 | -0.76 | 0.00798 | -0.003 | -95.237
-6.5 | -0.701 | 0.00773 | -0.004 | -90.707
-6 | -0.641 | 0.00756 | -0.005 | -84.81
-5.5 | -0.581 | 0.00738 | -0.007 | -78.771
-5 | -0.52 | 0.00721 | -0.008 | -72.088
-4.5 | -0.459 | 0.007 | -0.009 | -65.47
-4 | -0.397 | 0.00686 | -0.011 | -57.838
-3.5 | -0.335 | 0.00674 | -0.012 | -49.69
-3 | -0.272 | 0.00665 | -0.013 | -40.952
-2.5 | -0.21 | 0.00654 | -0.014 | -32.12
-2 | -0.148 | 0.00648 | -0.016 | -22.759
-1.5 | -0.085 | 0.00566 | -0.017 | -14.956
-1 | -0.022 | 0.00558 | -0.018 | -3.894
-0.5 | 0.041 | 0.00559 | -0.02 | 7.369
0 | 0.104 | 0.00563 | -0.021 | 18.507
0.5 | 0.167 | 0.00565 | -0.022 | 29.558
1 | 0.23 | 0.00571 | -0.024 | 40.273
1.5 | 0.293 | 0.00578 | -0.025 | 50.664
2 | 0.356 | 0.00598 | -0.026 | 59.452
2.5 | 0.417 | 0.00695 | -0.028 | 60.077
3 | 0.48 | 0.00709 | -0.029 | 67.674
3.5 | 0.542 | 0.00722 | -0.03 | 74.998
4 | 0.603 | 0.00744 | -0.031 | 81.062
4.5 | 0.665 | 0.00762 | -0.033 | 87.234
5 | 0.725 | 0.00781 | -0.034 | 92.855
5.5 | 0.786 | 0.00809 | -0.035 | 97.136
6 | 0.845 | 0.00832 | -0.036 | 101.619
6.5 | 0.904 | 0.00863 | -0.038 | 104.721
7 | 0.962 | 0.00889 | -0.039 | 108.249
7.5 | 1.017 | 0.0088 | -0.04 | 115.593
8 | 1.069 | 0.00948 | -0.041 | 112.735
8.5 | 1.117 | 0.00983 | -0.042 | 113.63
9 | 1.164 | 0.01023 | -0.044 | 113.825
9.5 | 1.21 | 0.0106 | -0.045 | 114.079
10 | 1.252 | 0.01152 | -0.046 | 108.631
10.5 | 1.292 | 0.01201 | -0.047 | 107.593
11 | 1.329 | 0.01256 | -0.048 | 105.873
11.5 | 1.363 | 0.01318 | -0.049 | 103.412
12 | 1.391 | 0.0137 | -0.05 | 101.561
12.5 | 1.414 | 0.01444 | -0.051 | 97.91
13 | 1.433 | 0.01519 | -0.052 | 94.362
13.5 | 1.447 | 0.01608 | -0.053 | 90.015
14 | 1.457 | 0.01678 | -0.054 | 86.844
14.5 | 1.461 | 0.0178 | -0.055 | 82.081
15 | 1.461 | 0.01888 | -0.056 | 77.402
15.5 | 1.458 | 0.02003 | -0.057 | 72.763
16 | 1.449 | 0.02147 | -0.058 | 67.482
16.5 | 1.437 | 0.02311 | -0.059 | 62.163
17 | 1.421 | 0.02475 | -0.06 | 57.415
17.5 | 1.4 | 0.0272 | -0.06 | 51.482
18 | 1.376 | 0.02974 | -0.061 | 46.275
18.5 | 1.349 | 0.03309 | -0.061 | 40.769
19 | 1.321 | 0.03587 | -0.062 | 36.836
19.5 | 1.289 | 0.04023 | -0.062 | 32.048

## 146. Re 20M Mach 0.00 (2)
BIGFOIL.COM POLAR EXPORT
NACA65A119
NACA65A119 |  |  |  | Cl Max: | 1.5967 | at alpha= | 20 | deg
XFOIL ncrit=9 |  |  |  | L/D Max: | 102.556 | at alpha= | 10 | deg
Re: | 20000000 |  |  | Cd Min: | 0.04008 | at alpha= | 20 | deg
Mach: | 0 |  |  | Cl=0 at alpha= | -0.68723 | deg
|  |  |  | @ Cl=0.1, Cd= | 0.0041285
|  |  |  | @ Cl=0.4, Cd= | 0.006161
|  |  |  | @ Cl=0.6, Cd= | 0.0071537
alpha (deg) | Cl | Cd | Cm | Cl/Cd
-20 | -1.5319 | 0.03389 | -0.0656 | -45.2021
-19.5 | -1.5013 | 0.032 | -0.0657 | -46.9156
-19 | -1.4863 | 0.029 | -0.0649 | -51.2517
-18.5 | -1.4643 | 0.02682 | -0.0636 | -54.5973
-18 | -1.432 | 0.0248 | -0.0641 | -57.7419
-17.5 | -1.409 | 0.02311 | -0.0622 | -60.9693
-17 | -1.3819 | 0.02154 | -0.0608 | -64.1551
-16.5 | -1.3537 | 0.02002 | -0.0594 | -67.6174
-15.5 | -1.2913 | 0.01747 | -0.0568 | -73.9153
-15 | -1.2614 | 0.01619 | -0.055 | -77.9123
-14.5 | -1.2308 | 0.01499 | -0.0532 | -82.1081
-14 | -1.1926 | 0.01419 | -0.0521 | -84.0451
-13.5 | -1.1591 | 0.01322 | -0.0503 | -87.6778
-13 | -1.1214 | 0.01246 | -0.0488 | -90
-12.5 | -1.0833 | 0.01176 | -0.0472 | -92.1173
-12 | -1.0442 | 0.01114 | -0.0456 | -93.7343
-11.5 | -1.0081 | 0.01043 | -0.0435 | -96.6539
-11 | -0.9745 | 0.00968 | -0.0406 | -100.6715
-10.5 | -0.9369 | 0.00911 | -0.0383 | -102.843
-10 | -0.8947 | 0.0087 | -0.0366 | -102.8391
-9.5 | -0.8505 | 0.00837 | -0.0352 | -101.6129
-9 | -0.8055 | 0.00807 | -0.0338 | -99.8141
-8.5 | -0.7594 | 0.00781 | -0.0325 | -97.2343
-8 | -0.7124 | 0.00755 | -0.0314 | -94.3576
-7.5 | -0.6622 | 0.00735 | -0.0308 | -90.0952
-7 | -0.6122 | 0.00715 | -0.0302 | -85.6224
-6.5 | -0.5632 | 0.00694 | -0.0294 | -81.1527
-6 | -0.5125 | 0.00677 | -0.0288 | -75.7016
-5.5 | -0.4618 | 0.00663 | -0.0282 | -69.6531
-5 | -0.4135 | 0.00647 | -0.027 | -63.9104
-4.5 | -0.3688 | 0.00631 | -0.025 | -58.4469
-4 | -0.3171 | 0.00618 | -0.0246 | -51.3107
-3.5 | -0.2652 | 0.00601 | -0.0241 | -44.1265
-3 | -0.2136 | 0.00586 | -0.0236 | -36.4505
-2.5 | -0.1683 | 0.00552 | -0.0218 | -30.4891
-2 | -0.1224 | 0.00524 | -0.0201 | -23.3588
-1.5 | -0.0763 | 0.00499 | -0.0184 | -15.2906
-1 | -0.0294 | 0.00481 | -0.0168 | -6.1123
-0.5 | 0.0176 | 0.00467 | -0.0153 | 3.7687
0 | 0.0568 | 0.00427 | -0.0122 | 13.3021
0.5 | 0.1087 | 0.0041 | -0.0119 | 26.5122
1 | 0.1651 | 0.00478 | -0.0131 | 34.5397
1.5 | 0.222 | 0.00495 | -0.014 | 44.8485
2.5 | 0.3144 | 0.00552 | -0.0108 | 56.9565
3 | 0.3576 | 0.00591 | -0.0086 | 60.5076
3.5 | 0.4049 | 0.00619 | -0.0073 | 65.412
4 | 0.4481 | 0.00661 | -0.0052 | 67.7912
4.5 | 0.4999 | 0.00678 | -0.0048 | 73.7316
5 | 0.5511 | 0.00696 | -0.0044 | 79.181
5.5 | 0.6016 | 0.00716 | -0.0038 | 84.0223
6 | 0.6504 | 0.00735 | -0.003 | 88.4898
6.5 | 0.6979 | 0.00761 | -0.0019 | 91.7083
7 | 0.7466 | 0.00781 | -0.0011 | 95.5954
7.5 | 0.7919 | 0.00812 | 0.0003 | 97.5246
8 | 0.839 | 0.00839 | 0.0013 | 100
8.5 | 0.8828 | 0.00876 | 0.0028 | 100.7763
9 | 0.9287 | 0.00907 | 0.0039 | 102.3925
9.5 | 0.9714 | 0.00949 | 0.0054 | 102.3604
10 | 1.0153 | 0.0099 | 0.0066 | 102.5556
10.5 | 1.0454 | 0.01081 | 0.01 | 96.7068
11 | 1.0925 | 0.01112 | 0.0105 | 98.2464
11.5 | 1.1273 | 0.01193 | 0.0128 | 94.4929
12 | 1.1646 | 0.01268 | 0.0146 | 91.8454
12.5 | 1.1935 | 0.01382 | 0.0174 | 86.3603
13 | 1.2329 | 0.01455 | 0.0186 | 84.7354
13.5 | 1.2616 | 0.01579 | 0.0211 | 79.8987
14.5 | 1.3253 | 0.01815 | 0.0247 | 73.0193
15 | 1.3546 | 0.01954 | 0.0265 | 69.3245
15.5 | 1.3847 | 0.02095 | 0.0281 | 66.0955
16 | 1.416 | 0.02232 | 0.0293 | 63.4409
16.5 | 1.4413 | 0.02377 | 0.0315 | 60.6353
17.5 | 1.4917 | 0.02806 | 0.0337 | 53.1611
18 | 1.5165 | 0.03008 | 0.0349 | 50.4156
18.5 | 1.5377 | 0.03242 | 0.0361 | 47.4306
19 | 1.5602 | 0.03473 | 0.0371 | 44.9237
19.5 | 1.5832 | 0.03701 | 0.0379 | 42.7776
20 | 1.5967 | 0.04008 | 0.039 | 39.8378

## 147. Re 20M Mach 0.10 (1)
BIGFOIL.COM POLAR EXPORT
NACA65A119
NACA65A119 |  |  |  | Cl Max: | 1.448 | at alpha= | 14.5 | deg
JavaFoil+Calcfoil stall+Eppler ext transition |  |  |  | L/D Max: | 115.27 | at alpha= | 7.5 | deg
Re: | 20000000 |  |  | Cd Min: | 0.00557 | at alpha= | -1 | deg
Mach: | 0.1 |  |  | Cl=0 at alpha= | -0.8254 | deg
|  |  |  | @ Cl=0.1, Cd= | 0.0055992
|  |  |  | @ Cl=0.4, Cd= | 0.0066439
|  |  |  | @ Cl=0.6, Cd= | 0.0074355
alpha (deg) | Cl | Cd | Cm | Cl/Cd
-20 | -1.137 | 0.05417 | 0.025 | -20.982
-19.5 | -1.171 | 0.04699 | 0.025 | -24.925
-19 | -1.197 | 0.04409 | 0.024 | -27.148
-18.5 | -1.232 | 0.03631 | 0.023 | -33.936
-18 | -1.261 | 0.0313 | 0.022 | -40.29
-17.5 | -1.282 | 0.02828 | 0.021 | -45.322
-17 | -1.294 | 0.02612 | 0.02 | -49.551
-16.5 | -1.305 | 0.0236 | 0.02 | -55.296
-16 | -1.311 | 0.02175 | 0.019 | -60.283
-15.5 | -1.314 | 0.0199 | 0.018 | -66.016
-15 | -1.313 | 0.01846 | 0.016 | -71.122
-14.5 | -1.308 | 0.01705 | 0.015 | -76.729
-14 | -1.298 | 0.01595 | 0.014 | -81.414
-13.5 | -1.284 | 0.01488 | 0.013 | -86.314
-13 | -1.265 | 0.01411 | 0.012 | -89.672
-12.5 | -1.242 | 0.0133 | 0.011 | -93.371
-12 | -1.214 | 0.0127 | 0.01 | -95.58
-11.5 | -1.183 | 0.01201 | 0.009 | -98.469
-11 | -1.148 | 0.01146 | 0.007 | -100.175
-10.5 | -1.11 | 0.01074 | 0.006 | -103.349
-10 | -1.069 | 0.01024 | 0.005 | -104.317
-9.5 | -1.027 | 0.00972 | 0.004 | -105.613
-9 | -0.982 | 0.00942 | 0.002 | -104.238
-8.5 | -0.93 | 0.00898 | 0.001 | -103.65
-8 | -0.877 | 0.00865 | 0 | -101.305
-7.5 | -0.821 | 0.0083 | -0.001 | -98.95
-7 | -0.764 | 0.00799 | -0.003 | -95.536
-6.5 | -0.704 | 0.00779 | -0.004 | -90.395
-6 | -0.644 | 0.00762 | -0.005 | -84.566
-5.5 | -0.584 | 0.00738 | -0.007 | -79.122
-5 | -0.523 | 0.00722 | -0.008 | -72.414
-4.5 | -0.461 | 0.00705 | -0.009 | -65.354
-4 | -0.399 | 0.00686 | -0.011 | -58.158
-3.5 | -0.336 | 0.00681 | -0.012 | -49.415
-3 | -0.274 | 0.00665 | -0.013 | -41.152
-2.5 | -0.211 | 0.00655 | -0.015 | -32.219
-2 | -0.148 | 0.00647 | -0.016 | -22.939
-1.5 | -0.085 | 0.00569 | -0.017 | -14.963
-1 | -0.022 | 0.00557 | -0.018 | -3.919
-0.5 | 0.041 | 0.00559 | -0.02 | 7.414
0 | 0.105 | 0.0056 | -0.021 | 18.678
0.5 | 0.168 | 0.00564 | -0.022 | 29.771
1 | 0.231 | 0.00571 | -0.024 | 40.499
1.5 | 0.294 | 0.0058 | -0.025 | 50.795
2 | 0.358 | 0.00598 | -0.026 | 59.77
2.5 | 0.42 | 0.00696 | -0.028 | 60.317
3 | 0.482 | 0.00709 | -0.029 | 67.968
3.5 | 0.544 | 0.0073 | -0.03 | 74.523
4 | 0.606 | 0.00745 | -0.032 | 81.363
4.5 | 0.668 | 0.00765 | -0.033 | 87.334
5 | 0.729 | 0.00791 | -0.034 | 92.166
5.5 | 0.789 | 0.00811 | -0.035 | 97.389
6 | 0.849 | 0.00834 | -0.037 | 101.849
6.5 | 0.908 | 0.00866 | -0.038 | 104.893
7 | 0.966 | 0.00902 | -0.039 | 107.155
7.5 | 1.021 | 0.00886 | -0.04 | 115.27
8 | 1.072 | 0.00955 | -0.042 | 112.234
8.5 | 1.121 | 0.00993 | -0.043 | 112.864
9 | 1.168 | 0.01031 | -0.044 | 113.288
9.5 | 1.213 | 0.0107 | -0.045 | 113.381
10 | 1.255 | 0.01164 | -0.046 | 107.79
10.5 | 1.294 | 0.01215 | -0.047 | 106.558
11 | 1.331 | 0.01271 | -0.048 | 104.733
11.5 | 1.364 | 0.01335 | -0.049 | 102.159
12 | 1.39 | 0.01391 | -0.05 | 99.899
12.5 | 1.411 | 0.01467 | -0.052 | 96.234
13 | 1.428 | 0.01544 | -0.053 | 92.518
13.5 | 1.44 | 0.01629 | -0.054 | 88.413
14 | 1.447 | 0.01712 | -0.055 | 84.514
14.5 | 1.448 | 0.0182 | -0.056 | 79.548
15 | 1.445 | 0.01935 | -0.056 | 74.679
15.5 | 1.437 | 0.02056 | -0.057 | 69.908
16 | 1.424 | 0.02211 | -0.058 | 64.432
16.5 | 1.408 | 0.02387 | -0.059 | 58.965
17 | 1.387 | 0.02571 | -0.06 | 53.966
17.5 | 1.36 | 0.02872 | -0.06 | 47.373
18 | 1.331 | 0.03199 | -0.061 | 41.597
18.5 | 1.299 | 0.03531 | -0.061 | 36.788
19 | 1.266 | 0.03862 | -0.062 | 32.796
19.5 | 1.226 | 0.04496 | -0.062 | 27.272

## 148. Re 20M Mach 0.10 (2)
BIGFOIL.COM POLAR EXPORT
NACA65A119
NACA65A119 |  |  |  | Cl Max: | 1.5953 | at alpha= | 20 | deg
XFOIL ncrit=9 |  |  |  | L/D Max: | 101.439 | at alpha= | 9 | deg
Re: | 20000000 |  |  | Cd Min: | 0.04188 | at alpha= | 20 | deg
Mach: | 0.1 |  |  | Cl=0 at alpha= | -0.6887 | deg
|  |  |  | @ Cl=0.1, Cd= | 0.004115
|  |  |  | @ Cl=0.4, Cd= | 0.0061907
|  |  |  | @ Cl=0.6, Cd= | 0.0071836
alpha (deg) | Cl | Cd | Cm | Cl/Cd
-20 | -1.5284 | 0.03573 | -0.0686 | -42.7764
-19.5 | -1.4986 | 0.03368 | -0.0686 | -44.4952
-18.5 | -1.4579 | 0.028 | -0.0679 | -52.0679
-18 | -1.432 | 0.02584 | -0.067 | -55.418
-17.5 | -1.4097 | 0.02406 | -0.0649 | -58.591
-17 | -1.382 | 0.02245 | -0.0636 | -61.559
-16.5 | -1.3537 | 0.02085 | -0.0621 | -64.9257
-16 | -1.3219 | 0.01951 | -0.0609 | -67.755
-15.5 | -1.2918 | 0.01812 | -0.0593 | -71.2914
-15 | -1.2617 | 0.01677 | -0.0575 | -75.2355
-14.5 | -1.2322 | 0.01547 | -0.0554 | -79.6509
-14 | -1.1932 | 0.01464 | -0.0544 | -81.5027
-13.5 | -1.1607 | 0.01356 | -0.0524 | -85.5973
-13 | -1.1227 | 0.01277 | -0.0508 | -87.917
-12.5 | -1.0844 | 0.01202 | -0.0492 | -90.2163
-12 | -1.0451 | 0.01137 | -0.0476 | -91.9173
-11.5 | -1.0087 | 0.01063 | -0.0454 | -94.8918
-11 | -0.9762 | 0.00982 | -0.0423 | -99.4094
-10.5 | -0.9382 | 0.00924 | -0.04 | -101.5368
-10 | -0.8964 | 0.00879 | -0.0381 | -101.9795
-9.5 | -0.8519 | 0.00845 | -0.0366 | -100.8166
-9 | -0.8071 | 0.00813 | -0.0351 | -99.2743
-8.5 | -0.7604 | 0.00786 | -0.0338 | -96.743
-8 | -0.7142 | 0.00759 | -0.0324 | -94.0975
-7.5 | -0.6637 | 0.00739 | -0.0318 | -89.8106
-7 | -0.6135 | 0.00719 | -0.0311 | -85.3268
-6.5 | -0.5642 | 0.00696 | -0.0302 | -81.0632
-6 | -0.513 | 0.00679 | -0.0296 | -75.5523
-5.5 | -0.4619 | 0.00665 | -0.0291 | -69.4586
-5 | -0.4124 | 0.00648 | -0.0281 | -63.642
-4.5 | -0.3666 | 0.00633 | -0.0262 | -57.9147
-4 | -0.3173 | 0.0062 | -0.0251 | -51.1774
-3.5 | -0.2652 | 0.00603 | -0.0246 | -43.9801
-3 | -0.2134 | 0.00588 | -0.0241 | -36.2925
-2.5 | -0.1681 | 0.00554 | -0.0222 | -30.343
-2 | -0.1219 | 0.00526 | -0.0205 | -23.1749
-1.5 | -0.076 | 0.005 | -0.0186 | -15.2
-1 | -0.0292 | 0.00481 | -0.017 | -6.0707
-0.5 | 0.0177 | 0.00467 | -0.0154 | 3.7901
0 | 0.057 | 0.00427 | -0.0122 | 13.3489
0.5 | 0.1097 | 0.00408 | -0.012 | 26.8873
1 | 0.1652 | 0.00477 | -0.013 | 34.6331
1.5 | 0.2212 | 0.00495 | -0.0136 | 44.6869
2 | 0.269 | 0.00521 | -0.0123 | 51.6315
2.5 | 0.3142 | 0.00553 | -0.0103 | 56.8174
3 | 0.3573 | 0.00593 | -0.0081 | 60.253
3.5 | 0.4048 | 0.00622 | -0.0068 | 65.0804
4 | 0.4484 | 0.00663 | -0.0047 | 67.632
4.5 | 0.5004 | 0.0068 | -0.0043 | 73.5882
5 | 0.5519 | 0.00699 | -0.0038 | 78.9557
5.5 | 0.6016 | 0.00719 | -0.003 | 83.6718
6 | 0.6509 | 0.00739 | -0.0021 | 88.0785
6.5 | 0.6982 | 0.00765 | -0.0009 | 91.268
7 | 0.7476 | 0.00786 | -0.0002 | 95.1145
7.5 | 0.7929 | 0.00818 | 0.0013 | 96.9315
8 | 0.8399 | 0.00847 | 0.0024 | 99.1617
8.5 | 0.8838 | 0.00885 | 0.004 | 99.8644
9 | 0.9302 | 0.00917 | 0.005 | 101.4395
9.5 | 0.973 | 0.00961 | 0.0066 | 101.2487
10 | 1.0163 | 0.01006 | 0.0081 | 101.0239
10.5 | 1.0427 | 0.01113 | 0.0121 | 93.6837
11 | 1.0945 | 0.01132 | 0.012 | 96.6873
11.5 | 1.1295 | 0.01216 | 0.0143 | 92.8865
12 | 1.1648 | 0.01302 | 0.0165 | 89.4624
12.5 | 1.1936 | 0.01422 | 0.0194 | 83.9381
13.5 | 1.2627 | 0.01625 | 0.0231 | 77.7046
14 | 1.2977 | 0.01732 | 0.0246 | 74.9249
14.5 | 1.3253 | 0.01879 | 0.0269 | 70.5322
15 | 1.3548 | 0.02024 | 0.0288 | 66.9368
15.5 | 1.3867 | 0.02162 | 0.0302 | 64.1397
16 | 1.4181 | 0.02304 | 0.0315 | 61.5495
16.5 | 1.442 | 0.02457 | 0.034 | 58.6895
17.5 | 1.4916 | 0.02921 | 0.0361 | 51.0647
18 | 1.5158 | 0.03139 | 0.0373 | 48.2893
18.5 | 1.5364 | 0.03389 | 0.0387 | 45.3349
19 | 1.5587 | 0.03629 | 0.0397 | 42.9512
19.5 | 1.5793 | 0.03886 | 0.0407 | 40.6408
20 | 1.5953 | 0.04188 | 0.0416 | 38.0922

## 149. Re 20M Mach 0.25 (1)
BIGFOIL.COM POLAR EXPORT
NACA65A119
NACA65A119 |  |  |  | Cl Max: | 1.382 | at alpha= | 12.5 | deg
JavaFoil+Calcfoil stall+Eppler ext transition |  |  |  | L/D Max: | 111.02 | at alpha= | 7 | deg
Re: | 20000000 |  |  | Cd Min: | 0.00561 | at alpha= | -1 | deg
Mach: | 0.25 |  |  | Cl=0 at alpha= | -0.83077 | deg
|  |  |  | @ Cl=0.1, Cd= | 0.0056412
|  |  |  | @ Cl=0.4, Cd= | 0.0065759
|  |  |  | @ Cl=0.6, Cd= | 0.0075425
alpha (deg) | Cl | Cd | Cm | Cl/Cd
-18.5 | -0.8 | 0.12012 | 0.018 | -6.66
-18 | -0.857 | 0.11009 | 0.017 | -7.785
-17.5 | -0.927 | 0.08571 | 0.018 | -10.82
-17 | -1.027 | 0.04669 | 0.02 | -21.99
-16.5 | -1.089 | 0.03359 | 0.019 | -32.402
-16 | -1.126 | 0.03019 | 0.019 | -37.292
-15.5 | -1.161 | 0.02584 | 0.018 | -44.943
-15 | -1.187 | 0.02322 | 0.017 | -51.128
-14.5 | -1.206 | 0.02084 | 0.016 | -57.882
-14 | -1.218 | 0.01898 | 0.015 | -64.169
-13.5 | -1.225 | 0.01712 | 0.013 | -71.541
-13 | -1.223 | 0.01593 | 0.012 | -76.756
-12.5 | -1.215 | 0.01466 | 0.011 | -82.881
-12 | -1.198 | 0.01393 | 0.01 | -85.992
-11.5 | -1.176 | 0.01311 | 0.009 | -89.721
-11 | -1.148 | 0.0123 | 0.007 | -93.384
-10.5 | -1.115 | 0.01172 | 0.006 | -95.172
-10 | -1.079 | 0.01087 | 0.005 | -99.234
-9.5 | -1.038 | 0.01026 | 0.004 | -101.086
-9 | -0.993 | 0.00982 | 0.002 | -101.165
-8.5 | -0.948 | 0.00912 | 0.001 | -103.924
-8 | -0.897 | 0.009 | 0 | -99.595
-7.5 | -0.841 | 0.00863 | -0.001 | -97.441
-7 | -0.783 | 0.00829 | -0.003 | -94.345
-6.5 | -0.722 | 0.00796 | -0.004 | -90.707
-6 | -0.661 | 0.00779 | -0.005 | -84.882
-5.5 | -0.599 | 0.00757 | -0.007 | -79.168
-5 | -0.537 | 0.00739 | -0.008 | -72.573
-4.5 | -0.473 | 0.00718 | -0.01 | -65.949
-4 | -0.41 | 0.00701 | -0.011 | -58.42
-3.5 | -0.346 | 0.0069 | -0.012 | -50.048
-3 | -0.281 | 0.00679 | -0.014 | -41.398
-2.5 | -0.217 | 0.00662 | -0.015 | -32.766
-2 | -0.152 | 0.00657 | -0.016 | -23.194
-1.5 | -0.087 | 0.00572 | -0.018 | -15.295
-1 | -0.022 | 0.00561 | -0.019 | -3.997
-0.5 | 0.043 | 0.00565 | -0.02 | 7.533
0 | 0.108 | 0.00564 | -0.022 | 19.091
0.5 | 0.173 | 0.0057 | -0.023 | 30.278
1 | 0.238 | 0.00577 | -0.024 | 41.2
1.5 | 0.303 | 0.00585 | -0.026 | 51.697
2 | 0.367 | 0.00605 | -0.027 | 60.759
2.5 | 0.431 | 0.00707 | -0.028 | 60.976
3 | 0.495 | 0.00729 | -0.03 | 67.926
3.5 | 0.559 | 0.00744 | -0.031 | 75.145
4 | 0.623 | 0.0076 | -0.032 | 81.958
4.5 | 0.686 | 0.00788 | -0.034 | 87.027
5 | 0.748 | 0.00809 | -0.035 | 92.504
5.5 | 0.81 | 0.0084 | -0.036 | 96.494
6 | 0.871 | 0.00865 | -0.038 | 100.76
6.5 | 0.931 | 0.00902 | -0.039 | 103.303
7 | 0.988 | 0.00889 | -0.04 | 111.02
7.5 | 1.041 | 0.0096 | -0.041 | 108.352
8 | 1.092 | 0.01 | -0.042 | 109.155
8.5 | 1.141 | 0.0104 | -0.044 | 109.625
9 | 1.187 | 0.01087 | -0.045 | 109.236
9.5 | 1.229 | 0.01179 | -0.046 | 104.269
10 | 1.268 | 0.01235 | -0.047 | 102.691
10.5 | 1.303 | 0.01306 | -0.048 | 99.756
11 | 1.334 | 0.01368 | -0.049 | 97.502
11.5 | 1.358 | 0.01442 | -0.051 | 94.178
12 | 1.374 | 0.01521 | -0.052 | 90.32
12.5 | 1.382 | 0.01608 | -0.053 | 85.889
13 | 1.381 | 0.01705 | -0.054 | 81.01
13.5 | 1.372 | 0.01838 | -0.055 | 74.661
14 | 1.356 | 0.01969 | -0.056 | 68.871
14.5 | 1.332 | 0.02113 | -0.057 | 63.06
15 | 1.301 | 0.02272 | -0.057 | 57.25
15.5 | 1.259 | 0.02526 | -0.058 | 49.826
16 | 1.208 | 0.02862 | -0.059 | 42.223
16.5 | 1.149 | 0.03334 | -0.059 | 34.449
17 | 1.071 | 0.04439 | -0.058 | 24.126
17.5 | 0.996 | 0.05471 | -0.058 | 18.201

## 150. Re 20M Mach 0.25 (2)
BIGFOIL.COM POLAR EXPORT
NACA65A119
NACA65A119 |  |  |  | Cl Max: | 1.5689 | at alpha= | 20 | deg
XFOIL ncrit=9 |  |  |  | L/D Max: | 94.9949 | at alpha= | 9 | deg
Re: | 20000000 |  |  | Cd Min: | 0.05372 | at alpha= | 20 | deg
Mach: | 0.25 |  |  | Cl=0 at alpha= | -0.69011 | deg
|  |  |  | @ Cl=0.1, Cd= | 0.0040912
|  |  |  | @ Cl=0.4, Cd= | 0.0063008
|  |  |  | @ Cl=0.6, Cd= | 0.0073889
alpha (deg) | Cl | Cd | Cm | Cl/Cd
-20 | -1.504 | 0.04692 | -0.0837 | -32.0546
-19.5 | -1.4914 | 0.04282 | -0.0833 | -34.8295
-19 | -1.48 | 0.03867 | -0.0829 | -38.2726
-18.5 | -1.4641 | 0.03538 | -0.0811 | -41.3821
-18 | -1.4404 | 0.03245 | -0.0802 | -44.3883
-17.5 | -1.4133 | 0.02978 | -0.0794 | -47.458
-17 | -1.3809 | 0.02795 | -0.078 | -49.4061
-16.5 | -1.3602 | 0.02541 | -0.0759 | -53.5301
-16 | -1.3294 | 0.02356 | -0.0742 | -56.4261
-15.5 | -1.3004 | 0.02166 | -0.0721 | -60.0369
-15 | -1.2686 | 0.02001 | -0.0702 | -63.3983
-14.5 | -1.2389 | 0.01834 | -0.0678 | -67.5518
-14 | -1.2008 | 0.01714 | -0.0661 | -70.0583
-13.5 | -1.1713 | 0.01562 | -0.0634 | -74.9872
-13 | -1.1331 | 0.01454 | -0.0615 | -77.9298
-12.5 | -1.0937 | 0.01357 | -0.0595 | -80.5969
-12 | -1.054 | 0.01267 | -0.0575 | -83.1886
-11.5 | -1.0145 | 0.01181 | -0.0553 | -85.9018
-11 | -0.9797 | 0.01085 | -0.0522 | -90.2949
-10.5 | -0.9455 | 0.00997 | -0.0489 | -94.8345
-10 | -0.9022 | 0.00942 | -0.0467 | -95.7749
-9.5 | -0.8593 | 0.00892 | -0.0444 | -96.3341
-9 | -0.8132 | 0.00853 | -0.0426 | -95.3341
-8.5 | -0.7672 | 0.00815 | -0.0406 | -94.135
-8 | -0.7197 | 0.00785 | -0.0389 | -91.6815
-7.5 | -0.6695 | 0.0076 | -0.0376 | -88.0921
-7 | -0.6205 | 0.00736 | -0.036 | -84.3071
-6.5 | -0.5699 | 0.0071 | -0.0348 | -80.2676
-6 | -0.5169 | 0.00692 | -0.0341 | -74.6965
-5.5 | -0.4637 | 0.00675 | -0.0334 | -68.6963
-5 | -0.4108 | 0.00658 | -0.0326 | -62.4316
-4.5 | -0.3596 | 0.00641 | -0.0316 | -56.0998
-4 | -0.3078 | 0.00627 | -0.0305 | -49.0909
-3.5 | -0.2603 | 0.00613 | -0.0286 | -42.4633
-3 | -0.2115 | 0.00598 | -0.0269 | -35.3679
-2.5 | -0.1655 | 0.00564 | -0.0247 | -29.344
-2 | -0.1197 | 0.00533 | -0.0225 | -22.4578
-1.5 | -0.074 | 0.00506 | -0.0202 | -14.6245
-1 | -0.0282 | 0.00483 | -0.018 | -5.8385
-0.5 | 0.0173 | 0.00464 | -0.0157 | 3.7284
0 | 0.0572 | 0.00422 | -0.0123 | 13.5545
0.5 | 0.1137 | 0.00405 | -0.0125 | 28.0741
1 | 0.1675 | 0.0047 | -0.0126 | 35.6383
1.5 | 0.2203 | 0.00492 | -0.0121 | 44.7764
2 | 0.2679 | 0.00523 | -0.0104 | 51.2237
2.5 | 0.314 | 0.00559 | -0.0083 | 56.1717
3 | 0.3555 | 0.00606 | -0.0053 | 58.6634
3.5 | 0.4054 | 0.00633 | -0.0041 | 64.0442
4 | 0.4496 | 0.00676 | -0.0017 | 66.5089
4.5 | 0.5018 | 0.00694 | -0.0009 | 72.3055
5 | 0.5528 | 0.00714 | 0.0001 | 77.423
5.5 | 0.6021 | 0.0074 | 0.0015 | 81.3649
6 | 0.653 | 0.00762 | 0.0024 | 85.6955
6.5 | 0.7009 | 0.00793 | 0.004 | 88.3859
7 | 0.751 | 0.00819 | 0.0051 | 91.6972
7.5 | 0.7975 | 0.00857 | 0.0068 | 93.0572
8 | 0.8456 | 0.00892 | 0.0082 | 94.7982
8.5 | 0.8897 | 0.0094 | 0.0101 | 94.6489
9 | 0.9357 | 0.00985 | 0.0118 | 94.9949
9.5 | 0.9807 | 0.01037 | 0.0135 | 94.5709
10 | 1.0239 | 0.01098 | 0.0155 | 93.2514
10.5 | 1.0465 | 0.0124 | 0.0202 | 84.3952
11 | 1.103 | 0.01259 | 0.0201 | 87.6092
11.5 | 1.131 | 0.01394 | 0.0237 | 81.1334
12 | 1.1696 | 0.01492 | 0.0258 | 78.3914
12.5 | 1.1953 | 0.01654 | 0.0293 | 72.2672
13 | 1.2414 | 0.01729 | 0.0304 | 71.7987
13.5 | 1.2696 | 0.01894 | 0.0332 | 67.0327
14 | 1.3027 | 0.02044 | 0.0354 | 63.7329
14.5 | 1.3338 | 0.02214 | 0.0376 | 60.2439
15 | 1.3598 | 0.02416 | 0.0401 | 56.2831
15.5 | 1.3944 | 0.0258 | 0.0416 | 54.0465
16 | 1.4188 | 0.02811 | 0.0438 | 50.4731
16.5 | 1.4521 | 0.02998 | 0.045 | 48.4356
17.5 | 1.4924 | 0.03583 | 0.0488 | 41.6522
18 | 1.5158 | 0.03861 | 0.0502 | 39.2593
18.5 | 1.5329 | 0.04193 | 0.0518 | 36.5585
19 | 1.5501 | 0.04534 | 0.053 | 34.1884
19.5 | 1.5623 | 0.04921 | 0.0542 | 31.7476
20 | 1.5689 | 0.05372 | 0.0551 | 29.2051

## 151. Re 20M Mach 0.50 (1)
BIGFOIL.COM POLAR EXPORT
NACA65A119
NACA65A119 |  |  |  | Cl Max: | 1.192 | at alpha= | 20 | deg
JavaFoil+Calcfoil stall+Eppler ext transition |  |  |  | L/D Max: | 96.115 | at alpha= | 6.5 | deg
Re: | 20000000 |  |  | Cd Min: | 0.00573 | at alpha= | 0 | deg
Mach: | 0.5 |  |  | Cl=0 at alpha= | -0.82877 | deg
|  |  |  | @ Cl=0.1, Cd= | 0.0057522
|  |  |  | @ Cl=0.4, Cd= | 0.0073441
|  |  |  | @ Cl=0.6, Cd= | 0.0082484
alpha (deg) | Cl | Cd | Cm | Cl/Cd
-20 | -1.103 | 0.18313 | 0.021 | -6.023
-19.5 | -1.075 | 0.17433 | 0.02 | -6.164
-19 | -1.044 | 0.16936 | 0.019 | -6.164
-18.5 | -1.012 | 0.17024 | 0.017 | -5.947
-18 | -0.983 | 0.16183 | 0.016 | -6.076
-17.5 | -0.958 | 0.14974 | 0.016 | -6.399
-17 | -0.928 | 0.14283 | 0.015 | -6.5
-16.5 | -0.897 | 0.14271 | 0.013 | -6.288
-16 | -0.869 | 0.1317 | 0.012 | -6.595
-15.5 | -0.842 | 0.11794 | 0.012 | -7.138
-15 | -0.813 | 0.11096 | 0.011 | -7.33
-14.5 | -0.786 | 0.10382 | 0.01 | -7.568
-14 | -0.756 | 0.10234 | 0.009 | -7.386
-13.5 | -0.727 | 0.09722 | 0.008 | -7.482
-13 | -0.708 | 0.08041 | 0.009 | -8.801
-12.5 | -0.774 | 0.02731 | 0.012 | -28.339
-12 | -0.642 | 0.08496 | 0.006 | -7.556
-11.5 | -0.614 | 0.07642 | 0.005 | -8.038
-11 | -0.586 | 0.0757 | 0.005 | -7.737
-10.5 | -0.647 | 0.02312 | 0.007 | -27.994
-10 | -0.626 | 0.01887 | 0.005 | -33.177
-9.5 | -0.96 | 0.01494 | 0.004 | -64.273
-9 | -0.992 | 0.01334 | 0.003 | -74.398
-8.5 | -0.982 | 0.01178 | 0.001 | -83.319
-8 | -0.949 | 0.01105 | 0 | -85.894
-7.5 | -0.904 | 0.0104 | -0.002 | -86.903
-7 | -0.85 | 0.00976 | -0.003 | -87.036
-6.5 | -0.79 | 0.00932 | -0.005 | -84.761
-6 | -0.728 | 0.00893 | -0.006 | -81.59
-5.5 | -0.665 | 0.00864 | -0.008 | -77.013
-5 | -0.597 | 0.00826 | -0.009 | -72.248
-4.5 | -0.527 | 0.00791 | -0.011 | -66.606
-4 | -0.457 | 0.00774 | -0.012 | -59.016
-3.5 | -0.386 | 0.00748 | -0.014 | -51.552
-3 | -0.314 | 0.00726 | -0.015 | -43.281
-2.5 | -0.242 | 0.00707 | -0.017 | -34.242
-2 | -0.17 | 0.00695 | -0.018 | -24.527
-1.5 | -0.098 | 0.00599 | -0.02 | -16.321
-1 | -0.025 | 0.00582 | -0.021 | -4.312
-0.5 | 0.048 | 0.00581 | -0.023 | 8.19
0 | 0.12 | 0.00573 | -0.024 | 20.973
0.5 | 0.193 | 0.00592 | -0.026 | 32.583
1 | 0.266 | 0.006 | -0.027 | 44.236
1.5 | 0.338 | 0.00624 | -0.029 | 54.213
2 | 0.411 | 0.00754 | -0.03 | 54.496
2.5 | 0.481 | 0.00774 | -0.032 | 62.2
3 | 0.553 | 0.00803 | -0.033 | 68.886
3.5 | 0.624 | 0.00836 | -0.035 | 74.59
4 | 0.692 | 0.0083 | -0.036 | 83.442
4.5 | 0.759 | 0.00893 | -0.037 | 84.943
5 | 0.824 | 0.00929 | -0.039 | 88.76
5.5 | 0.889 | 0.00967 | -0.04 | 91.965
6 | 0.952 | 0.01011 | -0.042 | 94.187
6.5 | 1.013 | 0.01054 | -0.043 | 96.115
7 | 1.07 | 0.01116 | -0.044 | 95.864
7.5 | 1.121 | 0.01176 | -0.046 | 95.38
8 | 1.161 | 0.01243 | -0.047 | 93.417
8.5 | 1.186 | 0.01398 | -0.048 | 84.843
9 | 1.189 | 0.01516 | -0.05 | 78.445
9.5 | 1.146 | 0.01657 | -0.051 | 69.137
10 | 0.747 | 0.01866 | -0.052 | 40.022
10.5 | 0.735 | 0.03303 | -0.049 | 22.255
11 | 0.678 | 0.07213 | -0.029 | 9.404
11.5 | 0.795 | 0.03506 | -0.051 | 22.682
12 | 0.736 | 0.08139 | -0.032 | 9.037
12.5 | 0.904 | 0.02414 | -0.058 | 37.443
13 | 0.792 | 0.09039 | -0.033 | 8.76
13.5 | 0.819 | 0.09782 | -0.034 | 8.378
14 | 0.849 | 0.10151 | -0.036 | 8.368
14.5 | 0.878 | 0.10661 | -0.037 | 8.231
15 | 0.905 | 0.1126 | -0.038 | 8.041
15.5 | 0.932 | 0.12725 | -0.038 | 7.326
16 | 0.961 | 0.13414 | -0.039 | 7.164
16.5 | 0.994 | 0.13815 | -0.043 | 7.192
17 | 1.026 | 0.14038 | -0.045 | 7.305
17.5 | 1.046 | 0.162 | -0.043 | 6.458
18 | 1.079 | 0.16115 | -0.046 | 6.693
18.5 | 1.109 | 0.16649 | -0.048 | 6.664
19 | 1.14 | 0.1697 | -0.05 | 6.72
19.5 | 1.163 | 0.19225 | -0.049 | 6.049
20 | 1.192 | 0.20084 | -0.051 | 5.936

## 152. Re 20M Mach 0.50 (2)
BIGFOIL.COM POLAR EXPORT
NACA65A119
NACA65A119 |  |  |  | Cl Max: | 1.2379 | at alpha= | 12.5 | deg
XFOIL ncrit=9 |  |  |  | L/D Max: | 70.2703 | at alpha= | 7 | deg
Re: | 20000000 |  |  | Cd Min: | 0.02784 | at alpha= | 12.5 | deg
Mach: | 0.5 |  |  | Cl=0 at alpha= | -0.99433 | deg
|  |  |  | @ Cl=0.1, Cd= | 0.0039867
|  |  |  | @ Cl=0.4, Cd= | 0.0073399
|  |  |  | @ Cl=0.6, Cd= | 0.0089252
alpha (deg) | Cl | Cd | Cm | Cl/Cd
-13.5 | -1.0536 | 0.01655 | -0.1075 | -63.6616
-13 | -1.0621 | 0.01174 | -0.1026 | -90.4685
-12.5 | -1.0432 | 0.00893 | -0.0982 | -116.8197
-12 | -1.0107 | 0.00708 | -0.0942 | -142.7542
-11 | -0.94 | 0.00441 | -0.087 | -213.1519
-10.5 | -0.9031 | 0.00348 | -0.0834 | -259.5115
-10 | -0.8762 | 0.00261 | -0.0792 | -335.7088
-9 | -0.7972 | 0.00174 | -0.0723 | -458.1609
-8.5 | -0.753 | 0.0015 | -0.0691 | -502
-8 | -0.7047 | 0.00134 | -0.0664 | -525.8955
-7.5 | -0.6533 | 0.00124 | -0.0639 | -526.8548
-7 | -0.6051 | 0.00115 | -0.061 | -526.1739
-6.5 | -0.5533 | 0.00109 | -0.0585 | -507.6147
-6 | -0.502 | 0.00104 | -0.0559 | -482.6923
-5.5 | -0.4485 | 0.00101 | -0.0537 | -444.0594
-5 | -0.3935 | 0.00098 | -0.0517 | -401.5306
-4.5 | -0.3399 | 0.00095 | -0.0495 | -357.7895
-4 | -0.2838 | 0.00093 | -0.0477 | -305.1613
-3.5 | -0.2266 | 0.0009 | -0.0462 | -251.7778
-3 | -0.1707 | 0.00087 | -0.0445 | -196.2069
-2.5 | -0.1169 | 0.00084 | -0.0424 | -139.1667
-2 | -0.0798 | 0.00078 | -0.037 | -102.3077
0 | 0.0789 | 0.00399 | -0.0173 | 19.7744
0.5 | 0.1434 | 0.00398 | -0.0173 | 36.0302
1.5 | 0.2331 | 0.00478 | -0.0093 | 48.7657
2 | 0.2672 | 0.00542 | -0.0032 | 49.2989
2.5 | 0.3077 | 0.00594 | 0.0017 | 51.8013
3.5 | 0.3813 | 0.00718 | 0.0123 | 53.1058
4 | 0.4316 | 0.00761 | 0.015 | 56.7148
4.5 | 0.4875 | 0.00796 | 0.0167 | 61.2437
5 | 0.5432 | 0.00836 | 0.0184 | 64.9761
5.5 | 0.5953 | 0.00888 | 0.0207 | 67.0383
6 | 0.6494 | 0.0094 | 0.0228 | 69.0851
6.5 | 0.7004 | 0.01008 | 0.0253 | 69.4841
7 | 0.754 | 0.01073 | 0.0275 | 70.2703
7.5 | 0.8048 | 0.01155 | 0.0301 | 69.6797
8 | 0.8561 | 0.01241 | 0.0328 | 68.9847
8.5 | 0.9029 | 0.01351 | 0.0359 | 66.832
9 | 0.9532 | 0.01457 | 0.0387 | 65.4221
9.5 | 1.0023 | 0.01576 | 0.0417 | 63.5977
10 | 1.0481 | 0.01718 | 0.0451 | 61.007
10.5 | 1.0584 | 0.02021 | 0.0513 | 52.3701
11.5 | 1.1601 | 0.02324 | 0.0571 | 49.9182
12 | 1.2046 | 0.0252 | 0.0606 | 47.8016
12.5 | 1.2379 | 0.02784 | 0.0649 | 44.4648