## index
index | Re | Mach | Datasource
1 | 50000 | 0 | JavaFoil+Calcfoil stall+Eppler ext transition
2 | 50000 | 0 | XFOIL ncrit=9
3 | 50000 | 0.1 | JavaFoil+Calcfoil stall+Eppler ext transition
4 | 50000 | 0.1 | XFOIL ncrit=9
5 | 50000 | 0.25 | JavaFoil+Calcfoil stall+Eppler ext transition
6 | 50000 | 0.25 | XFOIL ncrit=9
7 | 50000 | 0.5 | JavaFoil+Calcfoil stall+Eppler ext transition
8 | 50000 | 0.5 | XFOIL ncrit=9
9 | 100000 | 0 | JavaFoil+Calcfoil stall+Eppler ext transition
10 | 100000 | 0 | XFOIL ncrit=9
11 | 100000 | 0.1 | JavaFoil+Calcfoil stall+Eppler ext transition
12 | 100000 | 0.1 | XFOIL ncrit=9
13 | 100000 | 0.25 | JavaFoil+Calcfoil stall+Eppler ext transition
14 | 100000 | 0.25 | XFOIL ncrit=9
15 | 100000 | 0.5 | JavaFoil+Calcfoil stall+Eppler ext transition
16 | 100000 | 0.5 | XFOIL ncrit=9
17 | 250000 | 0 | JavaFoil+Calcfoil stall+Eppler ext transition
18 | 250000 | 0 | XFOIL ncrit=9
19 | 250000 | 0.1 | JavaFoil+Calcfoil stall+Eppler ext transition
20 | 250000 | 0.1 | XFOIL ncrit=9
21 | 250000 | 0.25 | JavaFoil+Calcfoil stall+Eppler ext transition
22 | 250000 | 0.25 | XFOIL ncrit=9
23 | 250000 | 0.5 | JavaFoil+Calcfoil stall+Eppler ext transition
24 | 250000 | 0.5 | XFOIL ncrit=9
25 | 500000 | 0 | JavaFoil+Calcfoil stall+Eppler ext transition
26 | 500000 | 0 | XFOIL ncrit=9
27 | 500000 | 0.1 | JavaFoil+Calcfoil stall+Eppler ext transition
28 | 500000 | 0.1 | XFOIL ncrit=9
29 | 500000 | 0.25 | JavaFoil+Calcfoil stall+Eppler ext transition
30 | 500000 | 0.25 | XFOIL ncrit=9
31 | 500000 | 0.5 | JavaFoil+Calcfoil stall+Eppler ext transition
32 | 500000 | 0.5 | XFOIL ncrit=9
33 | 750000 | 0 | JavaFoil+Calcfoil stall+Eppler ext transition
34 | 750000 | 0 | XFOIL ncrit=9
35 | 750000 | 0.1 | JavaFoil+Calcfoil stall+Eppler ext transition
36 | 750000 | 0.1 | XFOIL ncrit=9
37 | 750000 | 0.25 | JavaFoil+Calcfoil stall+Eppler ext transition
38 | 750000 | 0.25 | XFOIL ncrit=9
39 | 750000 | 0.5 | JavaFoil+Calcfoil stall+Eppler ext transition
40 | 750000 | 0.5 | XFOIL ncrit=9
41 | 1000000 | 0 | JavaFoil+Calcfoil stall+Eppler ext transition
42 | 1000000 | 0 | XFOIL ncrit=9
43 | 1000000 | 0.1 | JavaFoil+Calcfoil stall+Eppler ext transition
44 | 1000000 | 0.1 | XFOIL ncrit=9
45 | 1000000 | 0.25 | JavaFoil+Calcfoil stall+Eppler ext transition
46 | 1000000 | 0.25 | XFOIL ncrit=9
47 | 1000000 | 0.5 | JavaFoil+Calcfoil stall+Eppler ext transition
48 | 1000000 | 0.5 | XFOIL ncrit=9
49 | 2000000 | 0 | JavaFoil+Calcfoil stall+Eppler ext transition
50 | 2000000 | 0 | XFOIL ncrit=9
51 | 2000000 | 0.1 | JavaFoil+Calcfoil stall+Eppler ext transition
52 | 2000000 | 0.1 | XFOIL ncrit=9
53 | 2000000 | 0.25 | JavaFoil+Calcfoil stall+Eppler ext transition
54 | 2000000 | 0.25 | XFOIL ncrit=9
55 | 2000000 | 0.5 | JavaFoil+Calcfoil stall+Eppler ext transition
56 | 2000000 | 0.5 | XFOIL ncrit=9
57 | 3000000 | 0 | JavaFoil+Calcfoil stall+Eppler ext transition
58 | 3000000 | 0 | XFOIL ncrit=9
59 | 3000000 | 0.1 | JavaFoil+Calcfoil stall+Eppler ext transition
60 | 3000000 | 0.1 | XFOIL ncrit=9
61 | 3000000 | 0.25 | JavaFoil+Calcfoil stall+Eppler ext transition
62 | 3000000 | 0.25 | XFOIL ncrit=9
63 | 3000000 | 0.5 | JavaFoil+Calcfoil stall+Eppler ext transition
64 | 3000000 | 0.5 | XFOIL ncrit=9
65 | 4000000 | 0 | JavaFoil+Calcfoil stall+Eppler ext transition
66 | 4000000 | 0 | XFOIL ncrit=9
67 | 4000000 | 0.1 | JavaFoil+Calcfoil stall+Eppler ext transition
68 | 4000000 | 0.1 | XFOIL ncrit=9
69 | 4000000 | 0.25 | JavaFoil+Calcfoil stall+Eppler ext transition
70 | 4000000 | 0.25 | XFOIL ncrit=9
71 | 4000000 | 0.5 | JavaFoil+Calcfoil stall+Eppler ext transition
72 | 4000000 | 0.5 | XFOIL ncrit=9
73 | 5000000 | 0 | JavaFoil+Calcfoil stall+Eppler ext transition
74 | 5000000 | 0 | XFOIL ncrit=9
75 | 5000000 | 0.1 | JavaFoil+Calcfoil stall+Eppler ext transition
76 | 5000000 | 0.1 | XFOIL ncrit=9
77 | 5000000 | 0.25 | JavaFoil+Calcfoil stall+Eppler ext transition
78 | 5000000 | 0.25 | XFOIL ncrit=9
79 | 5000000 | 0.5 | JavaFoil+Calcfoil stall+Eppler ext transition
80 | 5000000 | 0.5 | XFOIL ncrit=9
81 | 6000000 | 0 | JavaFoil+Calcfoil stall+Eppler ext transition
82 | 6000000 | 0 | XFOIL ncrit=9
83 | 6000000 | 0.1 | JavaFoil+Calcfoil stall+Eppler ext transition
84 | 6000000 | 0.1 | XFOIL ncrit=9
85 | 6000000 | 0.25 | JavaFoil+Calcfoil stall+Eppler ext transition
86 | 6000000 | 0.25 | XFOIL ncrit=9
87 | 6000000 | 0.5 | JavaFoil+Calcfoil stall+Eppler ext transition
88 | 6000000 | 0.5 | XFOIL ncrit=9
89 | 7000000 | 0 | JavaFoil+Calcfoil stall+Eppler ext transition
90 | 7000000 | 0 | XFOIL ncrit=9
91 | 7000000 | 0.1 | JavaFoil+Calcfoil stall+Eppler ext transition
92 | 7000000 | 0.1 | XFOIL ncrit=9
93 | 7000000 | 0.25 | JavaFoil+Calcfoil stall+Eppler ext transition
94 | 7000000 | 0.25 | XFOIL ncrit=9
95 | 7000000 | 0.5 | JavaFoil+Calcfoil stall+Eppler ext transition
96 | 7000000 | 0.5 | XFOIL ncrit=9
97 | 8000000 | 0 | JavaFoil+Calcfoil stall+Eppler ext transition
98 | 8000000 | 0 | XFOIL ncrit=9
99 | 8000000 | 0.1 | JavaFoil+Calcfoil stall+Eppler ext transition
100 | 8000000 | 0.1 | XFOIL ncrit=9
101 | 8000000 | 0.25 | JavaFoil+Calcfoil stall+Eppler ext transition
102 | 8000000 | 0.25 | XFOIL ncrit=9
103 | 8000000 | 0.5 | JavaFoil+Calcfoil stall+Eppler ext transition
104 | 8000000 | 0.5 | XFOIL ncrit=9
105 | 10000000 | 0 | JavaFoil+Calcfoil stall+Eppler ext transition
106 | 10000000 | 0 | XFOIL ncrit=9
107 | 10000000 | 0.1 | JavaFoil+Calcfoil stall+Eppler ext transition
108 | 10000000 | 0.1 | XFOIL ncrit=9
109 | 10000000 | 0.25 | JavaFoil+Calcfoil stall+Eppler ext transition
110 | 10000000 | 0.25 | XFOIL ncrit=9
111 | 10000000 | 0.5 | JavaFoil+Calcfoil stall+Eppler ext transition
112 | 10000000 | 0.5 | XFOIL ncrit=9
113 | 12000000 | 0 | JavaFoil+Calcfoil stall+Eppler ext transition
114 | 12000000 | 0 | XFOIL ncrit=9
115 | 12000000 | 0.1 | JavaFoil+Calcfoil stall+Eppler ext transition
116 | 12000000 | 0.1 | XFOIL ncrit=9
117 | 12000000 | 0.25 | JavaFoil+Calcfoil stall+Eppler ext transition
118 | 12000000 | 0.25 | XFOIL ncrit=9
119 | 12000000 | 0.5 | JavaFoil+Calcfoil stall+Eppler ext transition
120 | 12000000 | 0.5 | XFOIL ncrit=9
121 | 14000000 | 0 | JavaFoil+Calcfoil stall+Eppler ext transition
122 | 14000000 | 0 | XFOIL ncrit=9
123 | 14000000 | 0.1 | JavaFoil+Calcfoil stall+Eppler ext transition
124 | 14000000 | 0.1 | XFOIL ncrit=9
125 | 14000000 | 0.25 | JavaFoil+Calcfoil stall+Eppler ext transition
126 | 14000000 | 0.25 | XFOIL ncrit=9
127 | 14000000 | 0.5 | JavaFoil+Calcfoil stall+Eppler ext transition
128 | 14000000 | 0.5 | XFOIL ncrit=9
129 | 16000000 | 0 | JavaFoil+Calcfoil stall+Eppler ext transition
130 | 16000000 | 0 | XFOIL ncrit=9
131 | 16000000 | 0.1 | JavaFoil+Calcfoil stall+Eppler ext transition
132 | 16000000 | 0.1 | XFOIL ncrit=9
133 | 16000000 | 0.25 | JavaFoil+Calcfoil stall+Eppler ext transition
134 | 16000000 | 0.25 | XFOIL ncrit=9
135 | 16000000 | 0.5 | JavaFoil+Calcfoil stall+Eppler ext transition
136 | 16000000 | 0.5 | XFOIL ncrit=9
137 | 18000000 | 0 | JavaFoil+Calcfoil stall+Eppler ext transition
138 | 18000000 | 0 | XFOIL ncrit=9
139 | 18000000 | 0.1 | JavaFoil+Calcfoil stall+Eppler ext transition
140 | 18000000 | 0.1 | XFOIL ncrit=9
141 | 18000000 | 0.25 | JavaFoil+Calcfoil stall+Eppler ext transition
142 | 18000000 | 0.25 | XFOIL ncrit=9
143 | 18000000 | 0.5 | JavaFoil+Calcfoil stall+Eppler ext transition
144 | 18000000 | 0.5 | XFOIL ncrit=9
145 | 20000000 | 0 | JavaFoil+Calcfoil stall+Eppler ext transition
146 | 20000000 | 0 | XFOIL ncrit=9
147 | 20000000 | 0.1 | JavaFoil+Calcfoil stall+Eppler ext transition
148 | 20000000 | 0.1 | XFOIL ncrit=9
149 | 20000000 | 0.25 | JavaFoil+Calcfoil stall+Eppler ext transition
150 | 20000000 | 0.25 | XFOIL ncrit=9
151 | 20000000 | 0.5 | JavaFoil+Calcfoil stall+Eppler ext transition
152 | 20000000 | 0.5 | XFOIL ncrit=9

## 1. Re 50k Mach 0.00 (1)
BIGFOIL.COM POLAR EXPORT
NACA22116
NACA22116 |  |  |  | Cl Max: | 1.418 | at alpha= | 18 | deg
JavaFoil+Calcfoil stall+Eppler ext transition |  |  |  | L/D Max: | 28.99 | at alpha= | 5.5 | deg
Re: | 50000 |  |  | Cd Min: | 0.01867 | at alpha= | -1 | deg
Mach: | 0 |  |  | Cl=0 at alpha= | -0.78226 | deg
|  |  |  | @ Cl=0.1, Cd= | 0.018808
|  |  |  | @ Cl=0.4, Cd= | 0.02036
|  |  |  | @ Cl=0.6, Cd= | 0.022803
alpha (deg) | Cl | Cd | Cm | Cl/Cd
-20 | -1.088 | 0.26416 | 0.008 | -4.117
-19.5 | -1.096 | 0.24937 | 0.008 | -4.397
-19 | -1.104 | 0.23721 | 0.008 | -4.653
-18.5 | -1.109 | 0.22542 | 0.008 | -4.922
-18 | -1.113 | 0.21307 | 0.007 | -5.224
-17.5 | -1.115 | 0.20003 | 0.007 | -5.573
-17 | -1.114 | 0.18849 | 0.007 | -5.911
-16.5 | -1.111 | 0.17797 | 0.007 | -6.245
-16 | -1.106 | 0.16754 | 0.007 | -6.602
-15.5 | -1.098 | 0.15872 | 0.007 | -6.921
-15 | -1.088 | 0.14964 | 0.007 | -7.273
-14.5 | -1.075 | 0.14011 | 0.007 | -7.676
-14 | -1.06 | 0.13139 | 0.007 | -8.068
-13.5 | -1.042 | 0.12396 | 0.006 | -8.407
-13 | -1.022 | 0.11641 | 0.006 | -8.775
-12.5 | -0.998 | 0.10882 | 0.006 | -9.167
-12 | -0.971 | 0.10223 | 0.006 | -9.499
-11.5 | -0.942 | 0.09581 | 0.006 | -9.836
-11 | -0.912 | 0.08969 | 0.006 | -10.164
-10.5 | -0.879 | 0.08404 | 0.006 | -10.457
-10 | -0.844 | 0.07868 | 0.006 | -10.728
-9.5 | -0.807 | 0.07369 | 0.006 | -10.957
-9 | -0.769 | 0.06922 | 0.005 | -11.113
-8.5 | -0.729 | 0.06495 | 0.005 | -11.229
-8 | -0.688 | 0.06089 | 0.005 | -11.295
-7.5 | -0.645 | 0.05726 | 0.005 | -11.262
-7 | -0.601 | 0.05385 | 0.005 | -11.161
-6.5 | -0.556 | 0.05078 | 0.005 | -10.954
-6 | -0.511 | 0.04785 | 0.005 | -10.673
-5.5 | -0.568 | 0.02223 | 0.009 | -25.555
-5 | -0.511 | 0.02169 | 0.009 | -23.542
-4.5 | -0.452 | 0.0212 | 0.008 | -21.327
-4 | -0.392 | 0.01994 | 0.008 | -19.636
-3.5 | -0.332 | 0.01954 | 0.007 | -16.974
-3 | -0.271 | 0.01923 | 0.007 | -14.115
-2.5 | -0.211 | 0.01898 | 0.007 | -11.096
-2 | -0.149 | 0.01881 | 0.006 | -7.946
-1.5 | -0.088 | 0.01871 | 0.006 | -4.707
-1 | -0.027 | 0.01867 | 0.005 | -1.421
-0.5 | 0.035 | 0.0187 | 0.005 | 1.872
0 | 0.097 | 0.0188 | 0.005 | 5.136
0.5 | 0.158 | 0.01896 | 0.004 | 8.324
1 | 0.219 | 0.0192 | 0.004 | 11.406
1.5 | 0.28 | 0.0195 | 0.003 | 14.346
2 | 0.34 | 0.01989 | 0.003 | 17.109
2.5 | 0.4 | 0.02036 | 0.002 | 19.668
3 | 0.46 | 0.02093 | 0.002 | 21.985
3.5 | 0.52 | 0.02187 | 0.002 | 23.78
4 | 0.578 | 0.02251 | 0.001 | 25.678
4.5 | 0.635 | 0.02327 | 0.001 | 27.263
5 | 0.689 | 0.02423 | 0 | 28.431
5.5 | 0.74 | 0.02552 | 0 | 28.99
6 | 0.785 | 0.02749 | 0 | 28.565
6.5 | 0.822 | 0.03087 | -0.001 | 26.619
7 | 0.849 | 0.03666 | -0.001 | 23.152
7.5 | 0.871 | 0.04475 | -0.001 | 19.453
8 | 0.896 | 0.05305 | -0.001 | 16.884
8.5 | 0.929 | 0.05951 | -0.002 | 15.616
9 | 0.968 | 0.06479 | -0.002 | 14.942
9.5 | 1.007 | 0.06984 | -0.002 | 14.426
10 | 1.048 | 0.07447 | -0.002 | 14.078
10.5 | 1.088 | 0.07941 | -0.002 | 13.702
11 | 1.127 | 0.08451 | -0.003 | 13.334
11.5 | 1.164 | 0.08995 | -0.003 | 12.936
12 | 1.198 | 0.09563 | -0.003 | 12.532
12.5 | 1.231 | 0.10179 | -0.003 | 12.097
13 | 1.262 | 0.10817 | -0.003 | 11.67
13.5 | 1.29 | 0.11489 | -0.004 | 11.231
14 | 1.316 | 0.12205 | -0.004 | 10.782
14.5 | 1.339 | 0.12977 | -0.004 | 10.32
15 | 1.36 | 0.13753 | -0.004 | 9.887
15.5 | 1.377 | 0.1461 | -0.004 | 9.427
16 | 1.391 | 0.15499 | -0.005 | 8.975
16.5 | 1.402 | 0.16446 | -0.005 | 8.525
17 | 1.41 | 0.17436 | -0.005 | 8.088
17.5 | 1.415 | 0.18484 | -0.005 | 7.658
18 | 1.418 | 0.19549 | -0.005 | 7.255
18.5 | 1.418 | 0.2071 | -0.005 | 6.849
19 | 1.416 | 0.21856 | -0.005 | 6.477
19.5 | 1.409 | 0.23123 | -0.005 | 6.092
20 | 1.4 | 0.24384 | -0.005 | 5.74

## 2. Re 50k Mach 0.00 (2)
BIGFOIL.COM POLAR EXPORT
NACA22116
NACA22116 |  |  |  | Cl Max: | 0.8701 | at alpha= | 6.5 | deg
XFOIL ncrit=9 |  |  |  | L/D Max: | 24.5478 | at alpha= | 4 | deg
Re: | 50000 |  |  | Cd Min: | 0.17152 | at alpha= | -15.5 | deg
Mach: | 0 |  |  | Cl=0 at alpha= | -1.2757 | deg
|  |  |  | @ Cl=0.1, Cd= | 0.03692
|  |  |  | @ Cl=0.4, Cd= | 0.032018
|  |  |  | @ Cl=0.6, Cd= | 0.13748
alpha (deg) | Cl | Cd | Cm | Cl/Cd
-15.5 | -0.4802 | 0.17152 | 0.0005 | -2.7997
-15 | -0.4714 | 0.16559 | -0.0013 | -2.8468
-14.5 | -0.4858 | 0.16365 | -0.0035 | -2.9685
-14 | -0.4442 | 0.15299 | -0.0037 | -2.9035
-13.5 | -0.4447 | 0.14742 | -0.0052 | -3.0166
-13 | -0.4372 | 0.14162 | -0.0061 | -3.0871
-11.5 | -0.8309 | 0.06614 | -0.0417 | -12.5627
-11 | -0.8711 | 0.05983 | -0.0335 | -14.5596
-10.5 | -0.899 | 0.0541 | -0.0249 | -16.6174
-10 | -0.8961 | 0.04867 | -0.0188 | -18.4118
-9.5 | -0.8732 | 0.0441 | -0.0144 | -19.8005
-9 | -0.8567 | 0.04024 | -0.0086 | -21.2898
-8.5 | -0.8142 | 0.03662 | -0.0064 | -22.2338
-8 | -0.7751 | 0.03363 | -0.0033 | -23.0479
-7.5 | -0.7387 | 0.03097 | 0.0002 | -23.8521
-7 | -0.7286 | 0.02828 | 0.0081 | -25.7638
-6.5 | -0.7482 | 0.02683 | 0.0222 | -27.8867
-6 | -0.7421 | 0.02706 | 0.0327 | -27.4242
-5.5 | -0.7224 | 0.02743 | 0.0407 | -26.3361
-5 | -0.6959 | 0.02833 | 0.0485 | -24.5641
-4.5 | -0.6548 | 0.03014 | 0.0553 | -21.7253
-4 | -0.6084 | 0.0311 | 0.0593 | -19.5627
-3.5 | -0.5687 | 0.03131 | 0.0624 | -18.1635
-3 | -0.5176 | 0.03199 | 0.0631 | -16.1801
-2.5 | -0.4175 | 0.03397 | 0.0554 | -12.2903
-2 | -0.3015 | 0.03587 | 0.0428 | -8.4054
-1.5 | -0.101 | 0.03758 | 0.0132 | -2.6876
-1 | 0.1242 | 0.03684 | -0.0209 | 3.3713
-0.5 | 0.3609 | 0.03298 | -0.0558 | 10.943
0 | 0.4715 | 0.03026 | -0.0661 | 15.5816
0.5 | 0.5352 | 0.02867 | -0.0669 | 18.6676
1 | 0.5764 | 0.02785 | -0.0633 | 20.6966
1.5 | 0.6038 | 0.02774 | -0.0579 | 21.7664
2 | 0.6318 | 0.02783 | -0.0526 | 22.7021
2.5 | 0.6626 | 0.02799 | -0.0475 | 23.6727
3 | 0.6893 | 0.02861 | -0.0422 | 24.093
3.5 | 0.7179 | 0.02935 | -0.0372 | 24.46
4 | 0.7465 | 0.03041 | -0.0323 | 24.5478
4.5 | 0.7726 | 0.03191 | -0.0274 | 24.2118
5 | 0.8042 | 0.03337 | -0.0232 | 24.0995
5.5 | 0.8263 | 0.03559 | -0.0182 | 23.2172
6 | 0.8454 | 0.0381 | -0.0129 | 22.189
6.5 | 0.8701 | 0.04063 | -0.0083 | 21.4152
7 | 0.8521 | 0.04521 | 0.0005 | 18.8476
7.5 | 0.8453 | 0.04975 | 0.0074 | 16.991
8 | 0.7346 | 0.06024 | 0.0204 | 12.1946
8.5 | 0.5744 | 0.08099 | 0.0212 | 7.0922
10 | 0.4263 | 0.1232 | 0.0042 | 3.4602
10.5 | 0.4269 | 0.12757 | 0.0048 | 3.3464
11 | 0.4318 | 0.13238 | 0.005 | 3.2618
11.5 | 0.4377 | 0.13748 | 0.0048 | 3.1837

## 3. Re 50k Mach 0.10 (1)
BIGFOIL.COM POLAR EXPORT
NACA22116
NACA22116 |  |  |  | Cl Max: | 1.402 | at alpha= | 17.5 | deg
JavaFoil+Calcfoil stall+Eppler ext transition |  |  |  | L/D Max: | 28.797 | at alpha= | 5.5 | deg
Re: | 50000 |  |  | Cd Min: | 0.01873 | at alpha= | -1 | deg
Mach: | 0.1 |  |  | Cl=0 at alpha= | -0.78226 | deg
|  |  |  | @ Cl=0.1, Cd= | 0.018858
|  |  |  | @ Cl=0.4, Cd= | 0.020424
|  |  |  | @ Cl=0.6, Cd= | 0.022897
alpha (deg) | Cl | Cd | Cm | Cl/Cd
-20 | -1.05 | 0.2721 | 0.008 | -3.86
-19.5 | -1.063 | 0.25925 | 0.008 | -4.099
-19 | -1.073 | 0.24324 | 0.008 | -4.412
-18.5 | -1.082 | 0.23003 | 0.008 | -4.704
-18 | -1.089 | 0.2173 | 0.007 | -5.01
-17.5 | -1.093 | 0.2052 | 0.007 | -5.328
-17 | -1.096 | 0.19453 | 0.007 | -5.632
-16.5 | -1.095 | 0.18124 | 0.007 | -6.043
-16 | -1.093 | 0.17108 | 0.007 | -6.386
-15.5 | -1.087 | 0.16191 | 0.007 | -6.715
-15 | -1.079 | 0.15112 | 0.007 | -7.141
-14.5 | -1.068 | 0.14237 | 0.007 | -7.503
-14 | -1.055 | 0.13347 | 0.007 | -7.901
-13.5 | -1.038 | 0.12558 | 0.006 | -8.267
-13 | -1.019 | 0.11767 | 0.006 | -8.66
-12.5 | -0.996 | 0.10986 | 0.006 | -9.067
-12 | -0.971 | 0.10312 | 0.006 | -9.412
-11.5 | -0.943 | 0.09657 | 0.006 | -9.763
-11 | -0.913 | 0.09016 | 0.006 | -10.122
-10.5 | -0.88 | 0.08445 | 0.006 | -10.424
-10 | -0.846 | 0.07905 | 0.006 | -10.702
-9.5 | -0.81 | 0.07423 | 0.006 | -10.908
-9 | -0.772 | 0.06952 | 0.005 | -11.099
-8.5 | -0.732 | 0.06521 | 0.005 | -11.223
-8 | -0.69 | 0.06114 | 0.005 | -11.292
-7.5 | -0.648 | 0.05743 | 0.005 | -11.275
-7 | -0.604 | 0.05405 | 0.005 | -11.167
-6.5 | -0.559 | 0.05089 | 0.005 | -10.978
-6 | -0.513 | 0.04797 | 0.005 | -10.695
-5.5 | -0.571 | 0.02232 | 0.009 | -25.561
-5 | -0.513 | 0.02177 | 0.009 | -23.557
-4.5 | -0.454 | 0.02127 | 0.008 | -21.347
-4 | -0.393 | 0.02001 | 0.008 | -19.656
-3.5 | -0.333 | 0.01961 | 0.007 | -16.997
-3 | -0.273 | 0.01929 | 0.007 | -14.139
-2.5 | -0.212 | 0.01904 | 0.007 | -11.116
-2 | -0.15 | 0.01887 | 0.006 | -7.961
-1.5 | -0.088 | 0.01876 | 0.006 | -4.716
-1 | -0.027 | 0.01873 | 0.005 | -1.424
-0.5 | 0.035 | 0.01876 | 0.005 | 1.876
0 | 0.097 | 0.01885 | 0.005 | 5.145
0.5 | 0.159 | 0.01902 | 0.004 | 8.339
1 | 0.22 | 0.01926 | 0.004 | 11.424
1.5 | 0.281 | 0.01957 | 0.003 | 14.366
2 | 0.342 | 0.01996 | 0.003 | 17.13
2.5 | 0.402 | 0.02044 | 0.002 | 19.681
3 | 0.463 | 0.0214 | 0.002 | 21.643
3.5 | 0.522 | 0.02197 | 0.002 | 23.779
4 | 0.58 | 0.02262 | 0.001 | 25.662
4.5 | 0.637 | 0.02341 | 0.001 | 27.215
5 | 0.691 | 0.0244 | 0 | 28.331
5.5 | 0.742 | 0.02577 | 0 | 28.797
6 | 0.787 | 0.02786 | 0 | 28.235
6.5 | 0.822 | 0.03153 | -0.001 | 26.084
7 | 0.848 | 0.03773 | -0.001 | 22.481
7.5 | 0.87 | 0.04602 | -0.001 | 18.905
8 | 0.896 | 0.05414 | -0.001 | 16.556
8.5 | 0.931 | 0.06035 | -0.002 | 15.435
9 | 0.971 | 0.0655 | -0.002 | 14.821
9.5 | 1.011 | 0.07048 | -0.002 | 14.34
10 | 1.052 | 0.07512 | -0.002 | 14.002
10.5 | 1.092 | 0.08011 | -0.002 | 13.626
11 | 1.13 | 0.08523 | -0.003 | 13.258
11.5 | 1.166 | 0.09081 | -0.003 | 12.845
12 | 1.201 | 0.09662 | -0.003 | 12.43
12.5 | 1.233 | 0.10292 | -0.003 | 11.981
13 | 1.264 | 0.10942 | -0.003 | 11.548
13.5 | 1.291 | 0.11631 | -0.004 | 11.098
14 | 1.315 | 0.1238 | -0.004 | 10.625
14.5 | 1.337 | 0.13159 | -0.004 | 10.163
15 | 1.357 | 0.13963 | -0.004 | 9.716
15.5 | 1.373 | 0.14828 | -0.004 | 9.256
16 | 1.384 | 0.15761 | -0.005 | 8.783
16.5 | 1.393 | 0.1674 | -0.005 | 8.323
17 | 1.399 | 0.17731 | -0.005 | 7.891
17.5 | 1.402 | 0.18837 | -0.005 | 7.443
18 | 1.402 | 0.19951 | -0.005 | 7.028
18.5 | 1.399 | 0.2116 | -0.005 | 6.614
19 | 1.394 | 0.22399 | -0.005 | 6.222
19.5 | 1.383 | 0.2365 | -0.005 | 5.849
20 | 1.371 | 0.2503 | -0.005 | 5.477

## 4. Re 50k Mach 0.10 (2)
BIGFOIL.COM POLAR EXPORT
NACA22116
NACA22116 |  |  |  | Cl Max: | 0.861 | at alpha= | 6.5 | deg
XFOIL ncrit=9 |  |  |  | L/D Max: | 24.5963 | at alpha= | 4 | deg
Re: | 50000 |  |  | Cd Min: | 0.17207 | at alpha= | -15.5 | deg
Mach: | 0.1 |  |  | Cl=0 at alpha= | -1.2823 | deg
|  |  |  | @ Cl=0.1, Cd= | 0.03717
|  |  |  | @ Cl=0.4, Cd= | 0.13524
|  |  |  | @ Cl=0.6, Cd= | 0.13524
alpha (deg) | Cl | Cd | Cm | Cl/Cd
-15.5 | -0.48 | 0.17207 | 0.0005 | -2.7896
-15 | -0.4704 | 0.16604 | -0.0013 | -2.8331
-14.5 | -0.4853 | 0.16424 | -0.0035 | -2.9548
-14 | -0.4432 | 0.15346 | -0.0038 | -2.888
-13.5 | -0.4433 | 0.14788 | -0.0053 | -2.9977
-13 | -0.4347 | 0.14197 | -0.0061 | -3.0619
-12 | -0.6073 | 0.09014 | -0.0392 | -6.7373
-11.5 | -0.8179 | 0.06723 | -0.0435 | -12.1657
-11 | -0.8603 | 0.0609 | -0.0354 | -14.1264
-10.5 | -0.8915 | 0.05509 | -0.0267 | -16.1826
-10 | -0.8885 | 0.04956 | -0.0208 | -17.9278
-9.5 | -0.87 | 0.04488 | -0.016 | -19.385
-9 | -0.8561 | 0.04089 | -0.0099 | -20.9367
-8.5 | -0.816 | 0.03717 | -0.0073 | -21.9532
-8 | -0.7774 | 0.0341 | -0.0041 | -22.7977
-7.5 | -0.7404 | 0.03139 | -0.0006 | -23.5871
-7 | -0.7262 | 0.02874 | 0.0067 | -25.2679
-6.5 | -0.7456 | 0.02698 | 0.0205 | -27.6353
-6 | -0.7429 | 0.02716 | 0.0317 | -27.3527
-5.5 | -0.721 | 0.02768 | 0.0397 | -26.0477
-5 | -0.6937 | 0.02868 | 0.0476 | -24.1876
-4.5 | -0.6595 | 0.03016 | 0.0551 | -21.8667
-4 | -0.6134 | 0.03121 | 0.0594 | -19.654
-3.5 | -0.5688 | 0.03158 | 0.0619 | -18.0114
-3 | -0.5147 | 0.03234 | 0.0623 | -15.9153
-2.5 | -0.4378 | 0.03374 | 0.0581 | -12.9757
-2 | -0.3161 | 0.03587 | 0.0448 | -8.8124
-1.5 | -0.0934 | 0.03781 | 0.0117 | -2.4702
-1 | 0.1211 | 0.0371 | -0.0202 | 3.2642
-0.5 | 0.3797 | 0.03273 | -0.0585 | 11.601
0 | 0.4799 | 0.03021 | -0.0669 | 15.8855
0.5 | 0.5378 | 0.0288 | -0.0667 | 18.6736
1 | 0.5753 | 0.02817 | -0.0628 | 20.4224
1.5 | 0.6086 | 0.02781 | -0.0578 | 21.8842
2 | 0.6353 | 0.02797 | -0.0524 | 22.7136
2.5 | 0.6642 | 0.02827 | -0.0471 | 23.4949
3 | 0.6922 | 0.02883 | -0.0419 | 24.0097
3.5 | 0.7236 | 0.02949 | -0.0371 | 24.5371
4 | 0.7524 | 0.03059 | -0.0323 | 24.5963
4.5 | 0.7754 | 0.03225 | -0.027 | 24.0434
5 | 0.8051 | 0.0339 | -0.0226 | 23.7493
5.5 | 0.8225 | 0.03635 | -0.017 | 22.6272
6 | 0.8398 | 0.03897 | -0.0115 | 21.5499
6.5 | 0.861 | 0.04168 | -0.0065 | 20.6574
7 | 0.8458 | 0.04615 | 0.0019 | 18.3272
7.5 | 0.8282 | 0.05128 | 0.0096 | 16.1505
8 | 0.6973 | 0.06294 | 0.023 | 11.0788
8.5 | 0.5769 | 0.08137 | 0.0218 | 7.0898
10.5 | 0.315 | 0.12567 | 0.0122 | 2.5066
11 | 0.3404 | 0.13227 | 0.0121 | 2.5735
11.5 | 0.3368 | 0.13524 | 0.0127 | 2.4904

## 5. Re 50k Mach 0.25 (1)
BIGFOIL.COM POLAR EXPORT
NACA22116
NACA22116 |  |  |  | Cl Max: | 1.326 | at alpha= | 15.5 | deg
JavaFoil+Calcfoil stall+Eppler ext transition |  |  |  | L/D Max: | 27.669 | at alpha= | 5 | deg
Re: | 50000 |  |  | Cd Min: | 0.01902 | at alpha= | -1 | deg
Mach: | 0.25 |  |  | Cl=0 at alpha= | -0.78571 | deg
|  |  |  | @ Cl=0.1, Cd= | 0.01916
|  |  |  | @ Cl=0.4, Cd= | 0.020796
|  |  |  | @ Cl=0.6, Cd= | 0.023369
alpha (deg) | Cl | Cd | Cm | Cl/Cd
-19.5 | -0.761 | 0.33967 | 0.008 | -2.241
-19 | -0.802 | 0.31366 | 0.007 | -2.558
-18.5 | -0.84 | 0.29102 | 0.007 | -2.888
-18 | -0.875 | 0.26931 | 0.007 | -3.249
-17.5 | -0.906 | 0.2488 | 0.007 | -3.641
-17 | -0.933 | 0.23091 | 0.007 | -4.04
-16.5 | -0.956 | 0.21274 | 0.007 | -4.493
-16 | -0.975 | 0.19677 | 0.007 | -4.953
-15.5 | -0.989 | 0.18191 | 0.007 | -5.436
-15 | -0.999 | 0.1708 | 0.007 | -5.847
-14.5 | -1.004 | 0.15869 | 0.007 | -6.325
-14 | -1.004 | 0.14669 | 0.007 | -6.846
-13.5 | -1 | 0.13653 | 0.007 | -7.327
-13 | -0.992 | 0.12671 | 0.006 | -7.829
-12.5 | -0.978 | 0.11802 | 0.006 | -8.287
-12 | -0.96 | 0.10951 | 0.006 | -8.766
-11.5 | -0.938 | 0.1019 | 0.006 | -9.209
-11 | -0.913 | 0.09489 | 0.006 | -9.627
-10.5 | -0.885 | 0.08834 | 0.006 | -10.021
-10 | -0.854 | 0.08233 | 0.006 | -10.373
-9.5 | -0.82 | 0.07682 | 0.006 | -10.676
-9 | -0.784 | 0.0715 | 0.005 | -10.962
-8.5 | -0.745 | 0.06691 | 0.005 | -11.137
-8 | -0.704 | 0.06258 | 0.005 | -11.252
-7.5 | -0.661 | 0.05858 | 0.005 | -11.292
-7 | -0.617 | 0.05499 | 0.005 | -11.225
-6.5 | -0.572 | 0.05168 | 0.005 | -11.066
-6 | -0.525 | 0.04865 | 0.005 | -10.8
-5.5 | -0.478 | 0.04578 | 0.005 | -10.451
-5 | -0.525 | 0.02226 | 0.009 | -23.607
-4.5 | -0.466 | 0.02171 | 0.008 | -21.447
-4 | -0.405 | 0.02123 | 0.008 | -19.061
-3.5 | -0.342 | 0.01999 | 0.008 | -17.103
-3 | -0.28 | 0.01963 | 0.007 | -14.254
-2.5 | -0.217 | 0.01937 | 0.007 | -11.217
-2 | -0.154 | 0.01918 | 0.006 | -8.041
-1.5 | -0.091 | 0.01907 | 0.006 | -4.766
-1 | -0.027 | 0.01902 | 0.006 | -1.439
-0.5 | 0.036 | 0.01905 | 0.005 | 1.897
0 | 0.1 | 0.01916 | 0.005 | 5.198
0.5 | 0.163 | 0.01934 | 0.004 | 8.416
1 | 0.226 | 0.0196 | 0.004 | 11.517
1.5 | 0.288 | 0.01994 | 0.003 | 14.462
2 | 0.351 | 0.02037 | 0.003 | 17.213
2.5 | 0.412 | 0.0209 | 0.003 | 19.733
3 | 0.475 | 0.02189 | 0.002 | 21.69
3.5 | 0.535 | 0.02252 | 0.002 | 23.754
4 | 0.594 | 0.02327 | 0.001 | 25.517
4.5 | 0.651 | 0.02421 | 0.001 | 26.879
5 | 0.704 | 0.02546 | 0.001 | 27.669
5.5 | 0.753 | 0.02732 | 0 | 27.562
6 | 0.793 | 0.03047 | 0 | 26.018
6.5 | 0.821 | 0.03621 | -0.001 | 22.671
7 | 0.844 | 0.04436 | -0.001 | 19.015
7.5 | 0.87 | 0.05264 | -0.001 | 16.525
8 | 0.905 | 0.05894 | -0.001 | 15.359
8.5 | 0.945 | 0.06419 | -0.002 | 14.724
9 | 0.987 | 0.06899 | -0.002 | 14.309
9.5 | 1.029 | 0.07374 | -0.002 | 13.96
10 | 1.07 | 0.0788 | -0.002 | 13.577
10.5 | 1.109 | 0.08414 | -0.002 | 13.177
11 | 1.145 | 0.08995 | -0.003 | 12.731
11.5 | 1.179 | 0.09611 | -0.003 | 12.271
12 | 1.211 | 0.10278 | -0.003 | 11.78
12.5 | 1.239 | 0.10977 | -0.003 | 11.287
13 | 1.264 | 0.11743 | -0.004 | 10.764
13.5 | 1.285 | 0.1255 | -0.004 | 10.239
14 | 1.302 | 0.13427 | -0.004 | 9.694
14.5 | 1.314 | 0.14359 | -0.004 | 9.153
15 | 1.323 | 0.15365 | -0.004 | 8.61
15.5 | 1.326 | 0.16462 | -0.004 | 8.056
16 | 1.323 | 0.17628 | -0.004 | 7.506
16.5 | 1.315 | 0.18863 | -0.005 | 6.973
17 | 1.303 | 0.20166 | -0.005 | 6.46
17.5 | 1.285 | 0.216 | -0.005 | 5.949
18 | 1.263 | 0.23064 | -0.005 | 5.475
18.5 | 1.236 | 0.24646 | -0.005 | 5.017
19 | 1.205 | 0.26346 | -0.005 | 4.573
19.5 | 1.166 | 0.28257 | -0.005 | 4.126
20 | 1.123 | 0.30209 | -0.005 | 3.717

## 6. Re 50k Mach 0.25 (2)
BIGFOIL.COM POLAR EXPORT
NACA22116
NACA22116 |  |  |  | Cl Max: | 0.8206 | at alpha= | 5.5 | deg
XFOIL ncrit=9 |  |  |  | L/D Max: | 23.3673 | at alpha= | 3.5 | deg
Re: | 50000 |  |  | Cd Min: | 0.15601 | at alpha= | -14 | deg
Mach: | 0.25 |  |  | Cl=0 at alpha= | -1.3143 | deg
|  |  |  | @ Cl=0.1, Cd= | 0.038038
|  |  |  | @ Cl=0.4, Cd= | 0.033273
|  |  |  | @ Cl=0.6, Cd= | 0.13269
alpha (deg) | Cl | Cd | Cm | Cl/Cd
-14 | -0.4385 | 0.15601 | -0.004 | -2.8107
-13.5 | -0.4361 | 0.15031 | -0.0056 | -2.9013
-13 | -0.4239 | 0.14405 | -0.0065 | -2.9427
-12 | -0.4824 | 0.11397 | -0.0241 | -4.2327
-11.5 | -0.6128 | 0.08374 | -0.0437 | -7.3179
-11 | -0.6833 | 0.06967 | -0.0479 | -9.8077
-10.5 | -0.7607 | 0.06042 | -0.0437 | -12.5902
-10 | -0.8144 | 0.05448 | -0.0341 | -14.9486
-9.5 | -0.8357 | 0.04922 | -0.0257 | -16.9789
-9 | -0.8443 | 0.04458 | -0.0175 | -18.939
-8.5 | -0.8193 | 0.04035 | -0.0128 | -20.3048
-8 | -0.7892 | 0.03673 | -0.0083 | -21.4865
-7.5 | -0.7527 | 0.03371 | -0.0044 | -22.3287
-7 | -0.727 | 0.03105 | 0.0013 | -23.4138
-6.5 | -0.7277 | 0.02854 | 0.0113 | -25.4975
-6 | -0.7438 | 0.02771 | 0.0255 | -26.8423
-5.5 | -0.7322 | 0.0282 | 0.0358 | -25.9645
-5 | -0.7098 | 0.02896 | 0.0445 | -24.5097
-4.5 | -0.6778 | 0.03048 | 0.0528 | -22.2375
-4 | -0.6398 | 0.03181 | 0.0595 | -20.1132
-3.5 | -0.5953 | 0.03225 | 0.0628 | -18.4589
-3 | -0.5427 | 0.03295 | 0.0639 | -16.4704
-2.5 | -0.4802 | 0.03401 | 0.0624 | -14.1194
-2 | -0.3308 | 0.03675 | 0.045 | -9.0014
-1.5 | -0.0819 | 0.03883 | 0.0091 | -2.1092
-1 | 0.1386 | 0.03787 | -0.0223 | 3.6599
-0.5 | 0.3897 | 0.03354 | -0.0575 | 11.619
0 | 0.5154 | 0.03028 | -0.0694 | 17.0211
0.5 | 0.5604 | 0.02929 | -0.0667 | 19.1328
1 | 0.595 | 0.0288 | -0.062 | 20.6597
1.5 | 0.6244 | 0.0287 | -0.0565 | 21.7561
2 | 0.6504 | 0.02905 | -0.0509 | 22.389
2.5 | 0.6819 | 0.02935 | -0.0457 | 23.2334
3 | 0.707 | 0.03026 | -0.0401 | 23.3642
3.5 | 0.7335 | 0.03139 | -0.0348 | 23.3673
4 | 0.7621 | 0.03272 | -0.0298 | 23.2916
4.5 | 0.7819 | 0.03473 | -0.0241 | 22.5137
5 | 0.8059 | 0.03679 | -0.0188 | 21.9054
5.5 | 0.8206 | 0.0395 | -0.0128 | 20.7747
6 | 0.8107 | 0.04354 | -0.0046 | 18.6197
6.5 | 0.7997 | 0.04789 | 0.0032 | 16.6987
7 | 0.7206 | 0.05569 | 0.0149 | 12.9395
7.5 | 0.7112 | 0.06066 | 0.0208 | 11.7244
8.5 | 0.4721 | 0.09552 | 0.0165 | 4.9424
9.5 | 0.3832 | 0.11926 | 0.0055 | 3.2131
10 | 0.4151 | 0.12651 | 0.0052 | 3.2812
10.5 | 0.4356 | 0.13269 | 0.0053 | 3.2828

## 7. Re 50k Mach 0.50 (1)
BIGFOIL.COM POLAR EXPORT
NACA22116
NACA22116 |  |  |  | Cl Max: | 1.172 | at alpha= | 20 | deg
JavaFoil+Calcfoil stall+Eppler ext transition |  |  |  | L/D Max: | 23.592 | at alpha= | 4 | deg
Re: | 50000 |  |  | Cd Min: | 0.02038 | at alpha= | -1 | deg
Mach: | 0.5 |  |  | Cl=0 at alpha= | -0.78571 | deg
|  |  |  | @ Cl=0.1, Cd= | 0.020564
|  |  |  | @ Cl=0.4, Cd= | 0.022615
|  |  |  | @ Cl=0.6, Cd= | 0.026037
alpha (deg) | Cl | Cd | Cm | Cl/Cd
-20 | -1.054 | 0.48483 | 0.013 | -2.173
-19.5 | -1.026 | 0.4678 | 0.013 | -2.193
-19 | -0.999 | 0.45113 | 0.012 | -2.214
-18.5 | -0.972 | 0.44209 | 0.012 | -2.199
-18 | -0.945 | 0.42596 | 0.012 | -2.218
-17.5 | -0.918 | 0.41942 | 0.011 | -2.189
-17 | -0.891 | 0.40812 | 0.011 | -2.182
-16.5 | -0.864 | 0.39304 | 0.011 | -2.199
-16 | -0.837 | 0.37282 | 0.01 | -2.244
-15.5 | -0.81 | 0.36693 | 0.01 | -2.207
-15 | -0.782 | 0.37925 | 0.01 | -2.063
-14.5 | -0.756 | 0.33594 | 0.009 | -2.249
-14 | -0.728 | 0.34425 | 0.009 | -2.115
-13.5 | -0.701 | 0.34017 | 0.009 | -2.061
-13 | -0.673 | 0.30966 | 0.008 | -2.175
-12.5 | -0.646 | 0.30626 | 0.008 | -2.111
-12 | -0.619 | 0.2713 | 0.007 | -2.281
-11.5 | -0.592 | 0.26664 | 0.007 | -2.22
-11 | -0.564 | 0.24924 | 0.007 | -2.264
-10.5 | -0.537 | 0.2293 | 0.006 | -2.34
-10 | -0.509 | 0.20188 | 0.006 | -2.521
-9.5 | -0.689 | 0.11397 | 0.005 | -6.042
-9 | -0.751 | 0.09403 | 0.006 | -7.983
-8.5 | -0.754 | 0.08199 | 0.006 | -9.199
-8 | -0.735 | 0.07378 | 0.005 | -9.963
-7.5 | -0.704 | 0.06673 | 0.005 | -10.555
-7 | -0.666 | 0.06118 | 0.005 | -10.889
-6.5 | -0.623 | 0.05638 | 0.005 | -11.053
-6 | -0.576 | 0.05232 | 0.005 | -11.017
-5.5 | -0.527 | 0.04886 | 0.005 | -10.783
-5 | -0.475 | 0.04578 | 0.005 | -10.381
-4.5 | -0.514 | 0.02386 | 0.009 | -21.537
-4 | -0.448 | 0.02315 | 0.009 | -19.358
-3.5 | -0.381 | 0.02257 | 0.008 | -16.866
-3 | -0.311 | 0.02128 | 0.008 | -14.597
-2.5 | -0.241 | 0.02089 | 0.008 | -11.56
-2 | -0.172 | 0.02061 | 0.007 | -8.325
-1.5 | -0.101 | 0.02045 | 0.007 | -4.948
-1 | -0.03 | 0.02038 | 0.006 | -1.496
-0.5 | 0.04 | 0.02042 | 0.006 | 1.971
0 | 0.111 | 0.02059 | 0.005 | 5.376
0.5 | 0.181 | 0.02086 | 0.005 | 8.669
1 | 0.25 | 0.02124 | 0.004 | 11.789
1.5 | 0.319 | 0.02176 | 0.004 | 14.684
2 | 0.388 | 0.02242 | 0.003 | 17.293
2.5 | 0.457 | 0.02354 | 0.003 | 19.398
3 | 0.522 | 0.02444 | 0.002 | 21.371
3.5 | 0.585 | 0.02561 | 0.002 | 22.845
4 | 0.644 | 0.02729 | 0.001 | 23.592
4.5 | 0.694 | 0.03004 | 0.001 | 23.111
5 | 0.732 | 0.03515 | 0.001 | 20.833
5.5 | 0.757 | 0.04392 | 0 | 17.23
6 | 0.786 | 0.0523 | 0 | 15.035
6.5 | 0.828 | 0.0582 | -0.001 | 14.226
7 | 0.876 | 0.06291 | -0.001 | 13.925
7.5 | 0.922 | 0.06815 | -0.001 | 13.535
8 | 0.966 | 0.07407 | -0.001 | 13.042
8.5 | 1.006 | 0.08087 | -0.002 | 12.436
9 | 1.04 | 0.08852 | -0.002 | 11.754
9.5 | 1.067 | 0.09764 | -0.002 | 10.931
10 | 1.084 | 0.10865 | -0.002 | 9.973
10.5 | 1.083 | 0.12239 | -0.002 | 8.846
11 | 1.047 | 0.14131 | -0.003 | 7.412
11.5 | 0.888 | 0.17485 | -0.002 | 5.077
12 | 0.715 | 0.29972 | -0.003 | 2.386
12.5 | 0.744 | 0.3348 | -0.003 | 2.222
13 | 0.773 | 0.36412 | -0.003 | 2.123
13.5 | 0.802 | 0.37399 | -0.004 | 2.144
14 | 0.831 | 0.42182 | -0.004 | 1.97
14.5 | 0.861 | 0.42139 | -0.004 | 2.042
15 | 0.888 | 0.44778 | -0.005 | 1.984
15.5 | 0.918 | 0.44939 | -0.005 | 2.042
16 | 0.946 | 0.44732 | -0.005 | 2.114
16.5 | 0.975 | 0.48392 | -0.005 | 2.015
17 | 1.003 | 0.47359 | -0.006 | 2.117
17.5 | 1.031 | 0.48915 | -0.006 | 2.108
18 | 1.06 | 0.51906 | -0.006 | 2.042
18.5 | 1.088 | 0.51497 | -0.007 | 2.112
19 | 1.118 | 0.54082 | -0.007 | 2.066
19.5 | 1.145 | 0.54513 | -0.007 | 2.1
20 | 1.172 | 0.56389 | -0.007 | 2.079

## 8. Re 50k Mach 0.50 (2)
BIGFOIL.COM POLAR EXPORT
NACA22116
NACA22116 |  |  |  | Cl Max: | 0.7405 | at alpha= | 20 | deg
XFOIL ncrit=9 |  |  |  | L/D Max: | 20.0848 | at alpha= | 1.5 | deg
Re: | 50000 |  |  | Cd Min: | 0.26256 | at alpha= | 20 | deg
Mach: | 0.5 |  |  | Cl=0 at alpha= | -1.4163 | deg
|  |  |  | @ Cl=0.1, Cd= | 0.041601
|  |  |  | @ Cl=0.4, Cd= | 0.037686
|  |  |  | @ Cl=0.6, Cd= | 0.21286
alpha (deg) | Cl | Cd | Cm | Cl/Cd
-10 | -0.4496 | 0.09206 | -0.0353 | -4.8838
-9.5 | -0.4852 | 0.0794 | -0.0406 | -6.1108
-9 | -0.5472 | 0.0658 | -0.046 | -8.3161
-8.5 | -0.6138 | 0.05573 | -0.0456 | -11.0138
-8 | -0.6721 | 0.04916 | -0.0385 | -13.6717
-7.5 | -0.6967 | 0.0449 | -0.0291 | -15.5167
-7 | -0.7239 | 0.04096 | -0.0184 | -17.6733
-6.5 | -0.7188 | 0.03774 | -0.0097 | -19.0461
-6 | -0.7198 | 0.035 | 0.0002 | -20.5657
-5.5 | -0.7307 | 0.03278 | 0.0123 | -22.291
-5 | -0.7406 | 0.03228 | 0.0266 | -22.943
-4.5 | -0.7357 | 0.03288 | 0.0395 | -22.3753
-4 | -0.6831 | 0.03657 | 0.05 | -18.6792
-3.5 | -0.6473 | 0.03834 | 0.0591 | -16.8832
-3 | -0.6279 | 0.03764 | 0.0653 | -16.6817
-2.5 | -0.4461 | 0.04031 | 0.0467 | -11.0667
-2 | -0.2378 | 0.04224 | 0.023 | -5.6297
-1.5 | -0.0417 | 0.04266 | 0.0006 | -0.9775
-1 | 0.2073 | 0.0408 | -0.0294 | 5.0809
-0.5 | 0.3836 | 0.03801 | -0.0465 | 10.0921
0 | 0.523 | 0.03526 | -0.0566 | 14.8327
0.5 | 0.6353 | 0.03319 | -0.0637 | 19.1413
1 | 0.657 | 0.03378 | -0.0573 | 19.4494
1.5 | 0.6871 | 0.03421 | -0.0514 | 20.0848
2 | 0.705 | 0.03561 | -0.0449 | 19.7978
2.5 | 0.7219 | 0.0373 | -0.0382 | 19.3539
3 | 0.7193 | 0.04015 | -0.0302 | 17.9153
3.5 | 0.7072 | 0.0435 | -0.0215 | 16.2575
4 | 0.6803 | 0.04751 | -0.012 | 14.3191
4.5 | 0.6566 | 0.05138 | -0.0027 | 12.7793
5 | 0.5243 | 0.05967 | 0.0109 | 8.7867
5.5 | 0.4608 | 0.06802 | 0.015 | 6.7745
6 | 0.431 | 0.07523 | 0.0174 | 5.7291
6.5 | 0.399 | 0.083 | 0.0182 | 4.8072
7 | 0.3854 | 0.09017 | 0.0185 | 4.2741
7.5 | 0.3773 | 0.09721 | 0.0183 | 3.8813
8 | 0.3782 | 0.10518 | 0.0168 | 3.5957
9 | 0.3484 | 0.12339 | 0.0092 | 2.8236
9.5 | 0.352 | 0.1278 | 0.0098 | 2.7543
10 | 0.3628 | 0.13326 | 0.0097 | 2.7225
10.5 | 0.3833 | 0.13956 | 0.0093 | 2.7465
11 | 0.4205 | 0.14842 | 0.0084 | 2.8332
11.5 | 0.4319 | 0.15312 | 0.0081 | 2.8207
12 | 0.4336 | 0.15678 | 0.0072 | 2.7657
12.5 | 0.4498 | 0.16275 | 0.0059 | 2.7637
13 | 0.4814 | 0.17166 | 0.0046 | 2.8044
13.5 | 0.5032 | 0.17816 | 0.0033 | 2.8244
14 | 0.5063 | 0.18136 | 0.0011 | 2.7917
14.5 | 0.527 | 0.18845 | -0.001 | 2.7965
15.5 | 0.5638 | 0.20068 | -0.0056 | 2.8094
16 | 0.5858 | 0.20842 | -0.008 | 2.8107
16.5 | 0.612 | 0.21661 | -0.0102 | 2.8254
17 | 0.6208 | 0.22042 | -0.014 | 2.8164
17.5 | 0.6571 | 0.23376 | -0.0157 | 2.811
18 | 0.661 | 0.23415 | -0.0202 | 2.823
18.5 | 0.6882 | 0.24475 | -0.0228 | 2.8118
19 | 0.7013 | 0.24838 | -0.0269 | 2.8235
19.5 | 0.725 | 0.25802 | -0.0301 | 2.8099
20 | 0.7405 | 0.26256 | -0.0344 | 2.8203

## 9. Re 100k Mach 0.00 (1)
BIGFOIL.COM POLAR EXPORT
NACA22116
NACA22116 |  |  |  | Cl Max: | 1.433 | at alpha= | 18 | deg
JavaFoil+Calcfoil stall+Eppler ext transition |  |  |  | L/D Max: | 40.187 | at alpha= | 7 | deg
Re: | 100000 |  |  | Cd Min: | 0.01252 | at alpha= | 0 | deg
Mach: | 0 |  |  | Cl=0 at alpha= | -0.78226 | deg
|  |  |  | @ Cl=0.1, Cd= | 0.012578
|  |  |  | @ Cl=0.4, Cd= | 0.01568
|  |  |  | @ Cl=0.6, Cd= | 0.018025
alpha (deg) | Cl | Cd | Cm | Cl/Cd
-20 | -1.088 | 0.22865 | 0.008 | -4.758
-19.5 | -1.097 | 0.21767 | 0.008 | -5.039
-19 | -1.104 | 0.20704 | 0.008 | -5.334
-18.5 | -1.11 | 0.19643 | 0.008 | -5.65
-18 | -1.113 | 0.18489 | 0.008 | -6.022
-17.5 | -1.115 | 0.17543 | 0.008 | -6.357
-17 | -1.115 | 0.16604 | 0.007 | -6.712
-16.5 | -1.112 | 0.15659 | 0.007 | -7.1
-16 | -1.107 | 0.14834 | 0.007 | -7.46
-15.5 | -1.099 | 0.13997 | 0.007 | -7.852
-15 | -1.089 | 0.13178 | 0.007 | -8.262
-14.5 | -1.076 | 0.12438 | 0.007 | -8.651
-14 | -1.061 | 0.11702 | 0.007 | -9.063
-13.5 | -1.043 | 0.11024 | 0.007 | -9.458
-13 | -1.022 | 0.10393 | 0.007 | -9.833
-12.5 | -0.998 | 0.09762 | 0.006 | -10.224
-12 | -0.972 | 0.09186 | 0.006 | -10.577
-11.5 | -0.943 | 0.08613 | 0.006 | -10.949
-11 | -0.912 | 0.0809 | 0.006 | -11.276
-10.5 | -0.879 | 0.07594 | 0.006 | -11.581
-10 | -0.845 | 0.07121 | 0.006 | -11.861
-9.5 | -0.808 | 0.06687 | 0.006 | -12.084
-9 | -0.77 | 0.06278 | 0.006 | -12.264
-8.5 | -0.73 | 0.05899 | 0.005 | -12.375
-8 | -0.689 | 0.05539 | 0.005 | -12.435
-7.5 | -0.646 | 0.05205 | 0.005 | -12.411
-7 | -0.603 | 0.04877 | 0.005 | -12.361
-6.5 | -0.682 | 0.01949 | 0.01 | -34.992
-6 | -0.627 | 0.0189 | 0.009 | -33.146
-5.5 | -0.57 | 0.01778 | 0.009 | -32.041
-5 | -0.512 | 0.01726 | 0.009 | -29.653
-4.5 | -0.453 | 0.01704 | 0.008 | -26.583
-4 | -0.394 | 0.01487 | 0.008 | -26.459
-3.5 | -0.333 | 0.01452 | 0.007 | -22.945
-3 | -0.273 | 0.01423 | 0.007 | -19.159
-2.5 | -0.211 | 0.01401 | 0.007 | -15.092
-2 | -0.15 | 0.01383 | 0.006 | -10.848
-1.5 | -0.088 | 0.01375 | 0.006 | -6.426
-1 | -0.027 | 0.01277 | 0.005 | -2.085
-0.5 | 0.035 | 0.01284 | 0.005 | 2.737
0 | 0.097 | 0.01252 | 0.005 | 7.735
0.5 | 0.158 | 0.0137 | 0.004 | 11.569
1 | 0.22 | 0.01394 | 0.004 | 15.774
1.5 | 0.281 | 0.01495 | 0.003 | 18.803
2 | 0.342 | 0.01529 | 0.003 | 22.371
2.5 | 0.403 | 0.0157 | 0.003 | 25.647
3 | 0.463 | 0.01624 | 0.002 | 28.522
3.5 | 0.523 | 0.01738 | 0.002 | 30.082
4 | 0.582 | 0.01786 | 0.001 | 32.584
4.5 | 0.641 | 0.0184 | 0.001 | 34.819
5 | 0.698 | 0.01901 | 0 | 36.733
5.5 | 0.755 | 0.0197 | 0 | 38.301
6 | 0.809 | 0.02051 | 0 | 39.463
6.5 | 0.862 | 0.02148 | -0.001 | 40.138
7 | 0.912 | 0.02271 | -0.001 | 40.187
7.5 | 0.959 | 0.02431 | -0.001 | 39.448
8 | 1.001 | 0.02654 | -0.002 | 37.712
8.5 | 1.037 | 0.02973 | -0.002 | 34.887
9 | 1.069 | 0.03416 | -0.002 | 31.278
9.5 | 1.095 | 0.04006 | -0.003 | 27.336
10 | 1.12 | 0.04692 | -0.003 | 23.878
10.5 | 1.144 | 0.05472 | -0.003 | 20.908
11 | 1.172 | 0.06182 | -0.003 | 18.953
11.5 | 1.199 | 0.06896 | -0.003 | 17.388
12 | 1.228 | 0.07565 | -0.004 | 16.23
12.5 | 1.256 | 0.08214 | -0.004 | 15.295
13 | 1.284 | 0.08852 | -0.004 | 14.511
13.5 | 1.31 | 0.09507 | -0.004 | 13.783
14 | 1.334 | 0.10183 | -0.004 | 13.101
14.5 | 1.356 | 0.10885 | -0.004 | 12.458
15 | 1.376 | 0.11605 | -0.005 | 11.853
15.5 | 1.392 | 0.12358 | -0.005 | 11.267
16 | 1.406 | 0.13131 | -0.005 | 10.707
16.5 | 1.417 | 0.13939 | -0.005 | 10.165
17 | 1.425 | 0.14801 | -0.005 | 9.629
17.5 | 1.43 | 0.15711 | -0.005 | 9.105
18 | 1.433 | 0.16633 | -0.006 | 8.618
18.5 | 1.433 | 0.17646 | -0.006 | 8.123
19 | 1.431 | 0.18663 | -0.006 | 7.667
19.5 | 1.424 | 0.19739 | -0.006 | 7.212
20 | 1.414 | 0.20863 | -0.006 | 6.779

## 10. Re 100k Mach 0.00 (2)
BIGFOIL.COM POLAR EXPORT
NACA22116
NACA22116 |  |  |  | Cl Max: | 1.1221 | at alpha= | 10.5 | deg
XFOIL ncrit=9 |  |  |  | L/D Max: | 36.9732 | at alpha= | 4.5 | deg
Re: | 100000 |  |  | Cd Min: | 0.17485 | at alpha= | -16.5 | deg
Mach: | 0 |  |  | Cl=0 at alpha= | -1.2169 | deg
|  |  |  | @ Cl=0.1, Cd= | 0.020294
|  |  |  | @ Cl=0.4, Cd= | 0.020454
|  |  |  | @ Cl=0.6, Cd= | 0.17398
alpha (deg) | Cl | Cd | Cm | Cl/Cd
-16.5 | -0.5357 | 0.17485 | -0.0046 | -3.0638
-16 | -0.5097 | 0.16878 | -0.0047 | -3.0199
-15.5 | -0.5075 | 0.16197 | -0.0078 | -3.1333
-15 | -0.5392 | 0.15735 | -0.0142 | -3.4268
-14.5 | -0.4812 | 0.1495 | -0.0104 | -3.2187
-14 | -0.7071 | 0.09135 | -0.0487 | -7.7406
-13.5 | -0.7437 | 0.07844 | -0.0531 | -9.4811
-13 | -0.931 | 0.06457 | -0.0497 | -14.4185
-12.5 | -0.9588 | 0.05899 | -0.0423 | -16.2536
-12 | -0.9827 | 0.05414 | -0.0339 | -18.1511
-11.5 | -0.9911 | 0.0494 | -0.0263 | -20.0628
-11 | -0.9879 | 0.04509 | -0.0193 | -21.9095
-10.5 | -0.9643 | 0.0403 | -0.0152 | -23.928
-10 | -0.9294 | 0.03685 | -0.0125 | -25.2212
-9.5 | -0.898 | 0.03396 | -0.0085 | -26.4429
-9 | -0.8554 | 0.031 | -0.0063 | -27.5935
-8.5 | -0.8149 | 0.02871 | -0.0038 | -28.3838
-8 | -0.7805 | 0.02658 | -0.0002 | -29.3642
-7.5 | -0.7614 | 0.02504 | 0.0061 | -30.4073
-7 | -0.7509 | 0.02359 | 0.0137 | -31.8313
-6.5 | -0.7454 | 0.02203 | 0.0219 | -33.8357
-6 | -0.7512 | 0.01975 | 0.0316 | -38.0354
-5.5 | -0.7463 | 0.01897 | 0.0401 | -39.3411
-5 | -0.7281 | 0.01882 | 0.0462 | -38.6876
-4.5 | -0.6553 | 0.01931 | 0.0423 | -33.9358
-4 | -0.5755 | 0.01964 | 0.0377 | -29.3024
-3.5 | -0.4909 | 0.01996 | 0.0332 | -24.5942
-3 | -0.4078 | 0.02 | 0.0292 | -20.39
-2.5 | -0.3166 | 0.02003 | 0.024 | -15.8063
-2 | -0.2006 | 0.02018 | 0.0149 | -9.9405
-1.5 | -0.0757 | 0.02028 | 0.0045 | -3.7327
-1 | 0.058 | 0.02029 | -0.0071 | 2.8586
-0.5 | 0.1691 | 0.0203 | -0.0151 | 8.33
0 | 0.262 | 0.02039 | -0.0201 | 12.8494
0.5 | 0.3464 | 0.02044 | -0.024 | 16.9472
1 | 0.4246 | 0.02046 | -0.0274 | 20.7527
1.5 | 0.4987 | 0.02042 | -0.0307 | 24.4221
2 | 0.5751 | 0.02028 | -0.0348 | 28.358
2.5 | 0.6572 | 0.01996 | -0.0405 | 32.9259
3 | 0.716 | 0.01986 | -0.0423 | 36.0524
3.5 | 0.7437 | 0.02031 | -0.0381 | 36.6174
4 | 0.7718 | 0.02092 | -0.0338 | 36.8929
4.5 | 0.8001 | 0.02164 | -0.0295 | 36.9732
5 | 0.832 | 0.02256 | -0.0258 | 36.8794
5.5 | 0.863 | 0.02354 | -0.0218 | 36.661
6 | 0.8964 | 0.02466 | -0.0183 | 36.3504
6.5 | 0.9268 | 0.02581 | -0.0141 | 35.9086
7 | 0.9557 | 0.02727 | -0.0098 | 35.0458
7.5 | 0.989 | 0.02888 | -0.0063 | 34.2452
8 | 1.0149 | 0.03047 | -0.0015 | 33.3082
8.5 | 1.0415 | 0.03254 | 0.0029 | 32.0068
9 | 1.0644 | 0.03445 | 0.0078 | 30.897
9.5 | 1.085 | 0.03701 | 0.0128 | 29.3164
10 | 1.0955 | 0.03953 | 0.0191 | 27.7131
10.5 | 1.1221 | 0.04229 | 0.0226 | 26.5335
11 | 1.0923 | 0.04619 | 0.0331 | 23.648
11.5 | 1.0764 | 0.04971 | 0.0411 | 21.6536
12 | 1.098 | 0.05294 | 0.0441 | 20.7405
12.5 | 1.0031 | 0.06072 | 0.0542 | 16.5201
13.5 | 0.5607 | 0.14992 | 0.0126 | 3.74
14 | 0.5324 | 0.15545 | 0.0084 | 3.4249
14.5 | 0.593 | 0.16419 | 0.0106 | 3.6117
15 | 0.5588 | 0.16729 | 0.0054 | 3.3403
15.5 | 0.5643 | 0.17398 | 0.0027 | 3.2435

## 11. Re 100k Mach 0.10 (1)
BIGFOIL.COM POLAR EXPORT
NACA22116
NACA22116 |  |  |  | Cl Max: | 1.417 | at alpha= | 17.5 | deg
JavaFoil+Calcfoil stall+Eppler ext transition |  |  |  | L/D Max: | 39.922 | at alpha= | 6.5 | deg
Re: | 100000 |  |  | Cd Min: | 0.01246 | at alpha= | -0.5 | deg
Mach: | 0.1 |  |  | Cl=0 at alpha= | -0.78226 | deg
|  |  |  | @ Cl=0.1, Cd= | 0.012617
|  |  |  | @ Cl=0.4, Cd= | 0.015745
|  |  |  | @ Cl=0.6, Cd= | 0.01809
alpha (deg) | Cl | Cd | Cm | Cl/Cd
-20 | -1.051 | 0.23538 | 0.008 | -4.464
-19.5 | -1.063 | 0.22416 | 0.008 | -4.743
-19 | -1.074 | 0.21215 | 0.008 | -5.061
-18.5 | -1.082 | 0.20059 | 0.008 | -5.396
-18 | -1.089 | 0.18857 | 0.008 | -5.775
-17.5 | -1.094 | 0.17849 | 0.008 | -6.127
-17 | -1.096 | 0.16903 | 0.007 | -6.483
-16.5 | -1.096 | 0.15914 | 0.007 | -6.885
-16 | -1.093 | 0.15085 | 0.007 | -7.245
-15.5 | -1.088 | 0.14224 | 0.007 | -7.646
-15 | -1.08 | 0.13354 | 0.007 | -8.084
-14.5 | -1.069 | 0.12598 | 0.007 | -8.483
-14 | -1.055 | 0.11831 | 0.007 | -8.918
-13.5 | -1.039 | 0.11132 | 0.007 | -9.33
-13 | -1.019 | 0.10488 | 0.007 | -9.72
-12.5 | -0.997 | 0.09841 | 0.006 | -10.127
-12 | -0.971 | 0.09246 | 0.006 | -10.502
-11.5 | -0.943 | 0.08673 | 0.006 | -10.876
-11 | -0.913 | 0.08127 | 0.006 | -11.237
-10.5 | -0.881 | 0.07626 | 0.006 | -11.552
-10 | -0.847 | 0.07165 | 0.006 | -11.816
-9.5 | -0.81 | 0.06725 | 0.006 | -12.05
-9 | -0.772 | 0.06306 | 0.006 | -12.246
-8.5 | -0.733 | 0.05924 | 0.005 | -12.366
-8 | -0.691 | 0.0556 | 0.005 | -12.434
-7.5 | -0.649 | 0.05219 | 0.005 | -12.428
-7 | -0.605 | 0.04898 | 0.005 | -12.355
-6.5 | -0.685 | 0.01958 | 0.01 | -34.968
-6 | -0.629 | 0.019 | 0.009 | -33.121
-5.5 | -0.572 | 0.01787 | 0.009 | -32.035
-5 | -0.514 | 0.01733 | 0.009 | -29.674
-4.5 | -0.455 | 0.01711 | 0.008 | -26.597
-4 | -0.395 | 0.01494 | 0.008 | -26.474
-3.5 | -0.335 | 0.01458 | 0.007 | -22.975
-3 | -0.274 | 0.01428 | 0.007 | -19.184
-2.5 | -0.212 | 0.01406 | 0.007 | -15.117
-2 | -0.151 | 0.01388 | 0.006 | -10.862
-1.5 | -0.089 | 0.0138 | 0.006 | -6.437
-1 | -0.027 | 0.01374 | 0.005 | -1.947
-0.5 | 0.035 | 0.01246 | 0.005 | 2.834
0 | 0.097 | 0.01256 | 0.005 | 7.751
0.5 | 0.159 | 0.01374 | 0.004 | 11.589
1 | 0.221 | 0.01399 | 0.004 | 15.793
1.5 | 0.282 | 0.015 | 0.003 | 18.832
2 | 0.344 | 0.01535 | 0.003 | 22.395
2.5 | 0.405 | 0.01578 | 0.003 | 25.653
3 | 0.465 | 0.017 | 0.002 | 27.356
3.5 | 0.525 | 0.01746 | 0.002 | 30.088
4 | 0.585 | 0.01795 | 0.001 | 32.578
4.5 | 0.643 | 0.01849 | 0.001 | 34.792
5 | 0.701 | 0.01912 | 0.001 | 36.678
5.5 | 0.758 | 0.01983 | 0 | 38.214
6 | 0.813 | 0.02067 | 0 | 39.318
6.5 | 0.865 | 0.02168 | -0.001 | 39.922
7 | 0.915 | 0.02296 | -0.001 | 39.87
7.5 | 0.961 | 0.02466 | -0.001 | 38.987
8 | 1.002 | 0.02704 | -0.002 | 37.065
8.5 | 1.038 | 0.03048 | -0.002 | 34.046
9 | 1.068 | 0.03523 | -0.002 | 30.319
9.5 | 1.094 | 0.04143 | -0.003 | 26.41
10 | 1.119 | 0.04864 | -0.003 | 23.002
10.5 | 1.144 | 0.05635 | -0.003 | 20.292
11 | 1.171 | 0.06347 | -0.003 | 18.453
11.5 | 1.199 | 0.07055 | -0.003 | 16.996
12 | 1.228 | 0.07702 | -0.004 | 15.951
12.5 | 1.256 | 0.08371 | -0.004 | 15.007
13 | 1.284 | 0.08999 | -0.004 | 14.273
13.5 | 1.31 | 0.09662 | -0.004 | 13.553
14 | 1.333 | 0.1035 | -0.004 | 12.874
14.5 | 1.353 | 0.11066 | -0.004 | 12.228
15 | 1.372 | 0.11809 | -0.005 | 11.615
15.5 | 1.387 | 0.12559 | -0.005 | 11.045
16 | 1.399 | 0.13373 | -0.005 | 10.461
16.5 | 1.408 | 0.14194 | -0.005 | 9.919
17 | 1.414 | 0.15083 | -0.005 | 9.374
17.5 | 1.417 | 0.16031 | -0.005 | 8.839
18 | 1.417 | 0.16998 | -0.006 | 8.336
18.5 | 1.414 | 0.1805 | -0.006 | 7.835
19 | 1.408 | 0.19128 | -0.006 | 7.363
19.5 | 1.398 | 0.20255 | -0.006 | 6.901
20 | 1.385 | 0.21384 | -0.006 | 6.476

## 12. Re 100k Mach 0.10 (2)
BIGFOIL.COM POLAR EXPORT
NACA22116
NACA22116 |  |  |  | Cl Max: | 1.1088 | at alpha= | 10.5 | deg
XFOIL ncrit=9 |  |  |  | L/D Max: | 36.781 | at alpha= | 4.5 | deg
Re: | 100000 |  |  | Cd Min: | 0.16941 | at alpha= | -16 | deg
Mach: | 0.1 |  |  | Cl=0 at alpha= | -1.2099 | deg
|  |  |  | @ Cl=0.1, Cd= | 0.020244
|  |  |  | @ Cl=0.4, Cd= | 0.020531
|  |  |  | @ Cl=0.6, Cd= | 0.15804
alpha (deg) | Cl | Cd | Cm | Cl/Cd
-16 | -0.5094 | 0.16941 | -0.0047 | -3.0069
-15.5 | -0.5058 | 0.16259 | -0.0077 | -3.1109
-15 | -0.5367 | 0.15814 | -0.0139 | -3.3938
-14.5 | -0.4794 | 0.1501 | -0.0104 | -3.1939
-13.5 | -0.5861 | 0.10745 | -0.0339 | -5.4546
-13 | -0.9103 | 0.06548 | -0.0524 | -13.902
-12.5 | -0.9436 | 0.06007 | -0.0452 | -15.7083
-12 | -0.9714 | 0.05524 | -0.0364 | -17.5851
-11.5 | -0.9829 | 0.05039 | -0.0287 | -19.5059
-11 | -0.983 | 0.04596 | -0.0215 | -21.3882
-10.5 | -0.9628 | 0.04108 | -0.0169 | -23.4372
-10 | -0.9291 | 0.03748 | -0.014 | -24.7892
-9.5 | -0.8997 | 0.0345 | -0.0097 | -26.0783
-9 | -0.8614 | 0.03161 | -0.0065 | -27.2509
-8.5 | -0.8176 | 0.02907 | -0.0046 | -28.1252
-8 | -0.7818 | 0.0269 | -0.0011 | -29.0632
-7.5 | -0.7614 | 0.02539 | 0.005 | -29.9882
-7 | -0.7517 | 0.02383 | 0.0127 | -31.5443
-6.5 | -0.7458 | 0.02232 | 0.021 | -33.414
-6 | -0.7491 | 0.02015 | 0.0303 | -37.1762
-5.5 | -0.748 | 0.01911 | 0.0395 | -39.1418
-5 | -0.7308 | 0.01892 | 0.0458 | -38.6258
-4.5 | -0.6547 | 0.01945 | 0.0414 | -33.6607
-4 | -0.5758 | 0.01974 | 0.0371 | -29.1692
-3.5 | -0.4884 | 0.02006 | 0.0322 | -24.347
-3 | -0.4112 | 0.02004 | 0.0293 | -20.519
-2.5 | -0.3147 | 0.02007 | 0.0233 | -15.6801
-2 | -0.1983 | 0.02019 | 0.0143 | -9.8217
-1.5 | -0.0788 | 0.02021 | 0.005 | -3.8991
-1 | 0.057 | 0.02022 | -0.0069 | 2.819
-0.5 | 0.1669 | 0.02028 | -0.0145 | 8.2298
0 | 0.2577 | 0.02044 | -0.0191 | 12.6076
0.5 | 0.3442 | 0.02051 | -0.0232 | 16.7821
1 | 0.4243 | 0.02054 | -0.0268 | 20.6573
1.5 | 0.4998 | 0.0205 | -0.0303 | 24.3805
2 | 0.5742 | 0.02042 | -0.034 | 28.1195
2.5 | 0.6575 | 0.02011 | -0.0398 | 32.6952
3 | 0.7195 | 0.02003 | -0.0421 | 35.9211
3.5 | 0.7468 | 0.02048 | -0.0377 | 36.4648
4 | 0.7751 | 0.02112 | -0.0334 | 36.6998
4.5 | 0.8044 | 0.02187 | -0.0293 | 36.781
5 | 0.835 | 0.02279 | -0.0252 | 36.6389
5.5 | 0.8662 | 0.02379 | -0.0212 | 36.4103
6 | 0.899 | 0.02495 | -0.0175 | 36.0321
6.5 | 0.9329 | 0.0262 | -0.0139 | 35.6069
7 | 0.9594 | 0.02763 | -0.0091 | 34.7231
7.5 | 0.9902 | 0.02932 | -0.0051 | 33.7722
8 | 1.0188 | 0.03093 | -0.0007 | 32.9389
8.5 | 1.0405 | 0.03314 | 0.0045 | 31.3971
9 | 1.066 | 0.03506 | 0.0091 | 30.405
9.5 | 1.0789 | 0.03784 | 0.0152 | 28.5122
10 | 1.0901 | 0.04039 | 0.0213 | 26.9894
10.5 | 1.1088 | 0.0434 | 0.0259 | 25.5484
11 | 1.0712 | 0.04763 | 0.0369 | 22.49
11.5 | 1.0222 | 0.05224 | 0.0476 | 19.5674
12 | 0.9674 | 0.0589 | 0.0537 | 16.4244
12.5 | 0.9155 | 0.06814 | 0.0546 | 13.4356
14 | 0.3859 | 0.14558 | 0.0163 | 2.6508
14.5 | 0.4268 | 0.15412 | 0.0166 | 2.7693
15 | 0.4026 | 0.15366 | 0.0137 | 2.6201
15.5 | 0.4036 | 0.15804 | 0.0114 | 2.5538

## 13. Re 100k Mach 0.25 (1)
BIGFOIL.COM POLAR EXPORT
NACA22116
NACA22116 |  |  |  | Cl Max: | 1.339 | at alpha= | 15.5 | deg
JavaFoil+Calcfoil stall+Eppler ext transition |  |  |  | L/D Max: | 38.54 | at alpha= | 6.5 | deg
Re: | 100000 |  |  | Cd Min: | 0.01358 | at alpha= | -1 | deg
Mach: | 0.25 |  |  | Cl=0 at alpha= | -0.78571 | deg
|  |  |  | @ Cl=0.1, Cd= | 0.01462
|  |  |  | @ Cl=0.4, Cd= | 0.016036
|  |  |  | @ Cl=0.6, Cd= | 0.01843
alpha (deg) | Cl | Cd | Cm | Cl/Cd
-19 | -0.803 | 0.25928 | 0.008 | -3.096
-18.5 | -0.841 | 0.24107 | 0.008 | -3.487
-18 | -0.875 | 0.22521 | 0.008 | -3.886
-17.5 | -0.906 | 0.2086 | 0.007 | -4.344
-17 | -0.933 | 0.19408 | 0.007 | -4.808
-16.5 | -0.956 | 0.18216 | 0.007 | -5.249
-16 | -0.975 | 0.16886 | 0.007 | -5.773
-15.5 | -0.989 | 0.15786 | 0.007 | -6.265
-15 | -0.999 | 0.14712 | 0.007 | -6.79
-14.5 | -1.004 | 0.13711 | 0.007 | -7.323
-14 | -1.005 | 0.12825 | 0.007 | -7.833
-13.5 | -1.001 | 0.11935 | 0.007 | -8.385
-13 | -0.992 | 0.1115 | 0.007 | -8.9
-12.5 | -0.978 | 0.10428 | 0.006 | -9.382
-12 | -0.96 | 0.09707 | 0.006 | -9.894
-11.5 | -0.939 | 0.09078 | 0.006 | -10.342
-11 | -0.914 | 0.08468 | 0.006 | -10.792
-10.5 | -0.886 | 0.07906 | 0.006 | -11.203
-10 | -0.855 | 0.07397 | 0.006 | -11.553
-9.5 | -0.821 | 0.06904 | 0.006 | -11.886
-9 | -0.784 | 0.06464 | 0.006 | -12.135
-8.5 | -0.746 | 0.06049 | 0.006 | -12.328
-8 | -0.705 | 0.05676 | 0.005 | -12.419
-7.5 | -0.662 | 0.05313 | 0.005 | -12.464
-7 | -0.618 | 0.04985 | 0.005 | -12.405
-6.5 | -0.574 | 0.04654 | 0.005 | -12.333
-6 | -0.644 | 0.01952 | 0.01 | -32.98
-5.5 | -0.586 | 0.01891 | 0.009 | -30.998
-5 | -0.527 | 0.01773 | 0.009 | -29.717
-4.5 | -0.467 | 0.01748 | 0.008 | -26.699
-4 | -0.406 | 0.01703 | 0.008 | -23.808
-3.5 | -0.344 | 0.01488 | 0.008 | -23.105
-3 | -0.281 | 0.01456 | 0.007 | -19.312
-2.5 | -0.218 | 0.01431 | 0.007 | -15.244
-2 | -0.155 | 0.01413 | 0.006 | -10.956
-1.5 | -0.091 | 0.01404 | 0.006 | -6.498
-1 | -0.027 | 0.01358 | 0.006 | -2.024
-0.5 | 0.036 | 0.01358 | 0.005 | 2.672
0 | 0.1 | 0.01462 | 0.005 | 6.835
0.5 | 0.163 | 0.01479 | 0.004 | 11.05
1 | 0.227 | 0.01502 | 0.004 | 15.105
1.5 | 0.29 | 0.0153 | 0.003 | 18.948
2 | 0.353 | 0.01568 | 0.003 | 22.492
2.5 | 0.415 | 0.01615 | 0.003 | 25.709
3 | 0.477 | 0.01739 | 0.002 | 27.433
3.5 | 0.538 | 0.01788 | 0.002 | 30.105
4 | 0.599 | 0.01842 | 0.001 | 32.519
4.5 | 0.659 | 0.01904 | 0.001 | 34.605
5 | 0.717 | 0.01975 | 0.001 | 36.321
5.5 | 0.774 | 0.02058 | 0 | 37.618
6 | 0.829 | 0.02159 | 0 | 38.394
6.5 | 0.881 | 0.02286 | -0.001 | 38.54
7 | 0.929 | 0.02456 | -0.001 | 37.825
7.5 | 0.972 | 0.02698 | -0.001 | 36.018
8 | 1.008 | 0.0305 | -0.002 | 33.049
8.5 | 1.038 | 0.03555 | -0.002 | 29.198
9 | 1.063 | 0.04234 | -0.002 | 25.106
9.5 | 1.088 | 0.04984 | -0.003 | 21.829
10 | 1.113 | 0.05789 | -0.003 | 19.217
10.5 | 1.141 | 0.06509 | -0.003 | 17.534
11 | 1.17 | 0.07208 | -0.003 | 16.233
11.5 | 1.2 | 0.07855 | -0.003 | 15.276
12 | 1.228 | 0.08505 | -0.003 | 14.44
12.5 | 1.255 | 0.09161 | -0.004 | 13.696
13 | 1.278 | 0.09868 | -0.004 | 12.952
13.5 | 1.298 | 0.10585 | -0.004 | 12.263
14 | 1.315 | 0.11349 | -0.004 | 11.583
14.5 | 1.327 | 0.1216 | -0.004 | 10.914
15 | 1.336 | 0.13019 | -0.005 | 10.26
15.5 | 1.339 | 0.13934 | -0.005 | 9.61
16 | 1.336 | 0.14916 | -0.005 | 8.957
16.5 | 1.328 | 0.15976 | -0.005 | 8.313
17 | 1.315 | 0.17129 | -0.005 | 7.679
17.5 | 1.297 | 0.18371 | -0.005 | 7.062
18 | 1.275 | 0.19716 | -0.005 | 6.465
18.5 | 1.247 | 0.21124 | -0.006 | 5.905
19 | 1.215 | 0.22625 | -0.006 | 5.369
19.5 | 1.174 | 0.24214 | -0.006 | 4.85
20 | 1.13 | 0.25951 | -0.006 | 4.353

## 14. Re 100k Mach 0.25 (2)
BIGFOIL.COM POLAR EXPORT
NACA22116
NACA22116 |  |  |  | Cl Max: | 1.0497 | at alpha= | 9 | deg
XFOIL ncrit=9 |  |  |  | L/D Max: | 35.7554 | at alpha= | 4 | deg
Re: | 100000 |  |  | Cd Min: | 0.17326 | at alpha= | -16 | deg
Mach: | 0.25 |  |  | Cl=0 at alpha= | -1.241 | deg
|  |  |  | @ Cl=0.1, Cd= | 0.020395
|  |  |  | @ Cl=0.4, Cd= | 0.02099
|  |  |  | @ Cl=0.6, Cd= | 0.15929
alpha (deg) | Cl | Cd | Cm | Cl/Cd
-16 | -0.514 | 0.17326 | -0.0052 | -2.9666
-15.5 | -0.4979 | 0.16588 | -0.0069 | -3.0016
-15 | -0.5291 | 0.16226 | -0.0133 | -3.2608
-14.5 | -0.4711 | 0.15327 | -0.0101 | -3.0737
-14 | -0.4843 | 0.14663 | -0.014 | -3.3029
-13 | -0.6544 | 0.0858 | -0.0488 | -7.627
-12.5 | -0.7424 | 0.06909 | -0.0571 | -10.7454
-12 | -0.8223 | 0.059 | -0.0563 | -13.9373
-11.5 | -0.8884 | 0.05332 | -0.0475 | -16.6617
-11 | -0.9275 | 0.04933 | -0.0364 | -18.8019
-10.5 | -0.9251 | 0.04471 | -0.0299 | -20.6911
-10 | -0.9109 | 0.0409 | -0.0241 | -22.2714
-9.5 | -0.8981 | 0.03749 | -0.0174 | -23.9557
-9 | -0.8752 | 0.0344 | -0.0116 | -25.4419
-8.5 | -0.8308 | 0.03116 | -0.0094 | -26.6624
-8 | -0.7957 | 0.02897 | -0.0051 | -27.4663
-7.5 | -0.7658 | 0.0268 | -0.0004 | -28.5746
-7 | -0.7536 | 0.02516 | 0.0073 | -29.9523
-6.5 | -0.748 | 0.02372 | 0.016 | -31.5346
-6 | -0.7448 | 0.02217 | 0.0248 | -33.5949
-5.5 | -0.7529 | 0.02008 | 0.035 | -37.495
-5 | -0.741 | 0.0196 | 0.0425 | -37.8061
-4.5 | -0.6572 | 0.02005 | 0.0374 | -32.7781
-4 | -0.57 | 0.02035 | 0.0323 | -28.0098
-3.5 | -0.4949 | 0.02044 | 0.0303 | -24.2123
-3 | -0.4045 | 0.02036 | 0.0257 | -19.8674
-2.5 | -0.2976 | 0.02026 | 0.0186 | -14.689
-2 | -0.1769 | 0.02021 | 0.0095 | -8.7531
-1.5 | -0.0691 | 0.02026 | 0.003 | -3.4107
-1 | 0.0643 | 0.02034 | -0.0077 | 3.1613
-0.5 | 0.174 | 0.02051 | -0.0146 | 8.4837
0 | 0.2655 | 0.02073 | -0.0187 | 12.8075
0.5 | 0.3459 | 0.02088 | -0.0213 | 16.5661
1 | 0.4146 | 0.02102 | -0.0224 | 19.7241
1.5 | 0.4989 | 0.02107 | -0.0269 | 23.6782
2 | 0.5788 | 0.02105 | -0.031 | 27.4964
2.5 | 0.6586 | 0.02099 | -0.0356 | 31.3768
3 | 0.7384 | 0.02091 | -0.0407 | 35.3132
3.5 | 0.7664 | 0.02149 | -0.0362 | 35.6631
4 | 0.7952 | 0.02224 | -0.0317 | 35.7554
4.5 | 0.8263 | 0.02313 | -0.0275 | 35.7242
5 | 0.8581 | 0.02419 | -0.0233 | 35.4733
5.5 | 0.8908 | 0.02534 | -0.0192 | 35.1539
6 | 0.9191 | 0.02662 | -0.0142 | 34.5267
6.5 | 0.9462 | 0.02824 | -0.0092 | 33.5057
7 | 0.9784 | 0.02999 | -0.005 | 32.6242
7.5 | 0.9966 | 0.03189 | 0.0013 | 31.2512
8 | 1.0199 | 0.03418 | 0.0067 | 29.8391
8.5 | 1.0288 | 0.03664 | 0.0139 | 28.0786
9 | 1.0497 | 0.03934 | 0.0191 | 26.6828
9.5 | 1.0229 | 0.04298 | 0.0299 | 23.7994
10 | 1.0222 | 0.04611 | 0.0369 | 22.1687
10.5 | 1.0097 | 0.04998 | 0.0445 | 20.2021
11 | 0.9121 | 0.05789 | 0.0541 | 15.7557
12.5 | 0.5268 | 0.14161 | 0.0148 | 3.7201
13 | 0.5031 | 0.14729 | 0.0113 | 3.4157
13.5 | 0.5685 | 0.15617 | 0.0137 | 3.6403
14 | 0.5303 | 0.15929 | 0.0087 | 3.3291

## 15. Re 100k Mach 0.50 (1)
BIGFOIL.COM POLAR EXPORT
NACA22116
NACA22116 |  |  |  | Cl Max: | 1.172 | at alpha= | 20 | deg
JavaFoil+Calcfoil stall+Eppler ext transition |  |  |  | L/D Max: | 32.933 | at alpha= | 5 | deg
Re: | 100000 |  |  | Cd Min: | 0.01562 | at alpha= | -1 | deg
Mach: | 0.5 |  |  | Cl=0 at alpha= | -0.78169 | deg
|  |  |  | @ Cl=0.1, Cd= | 0.01577
|  |  |  | @ Cl=0.4, Cd= | 0.017481
|  |  |  | @ Cl=0.6, Cd= | 0.020176
alpha (deg) | Cl | Cd | Cm | Cl/Cd
-20 | -1.054 | 0.37421 | 0.013 | -2.816
-19.5 | -1.026 | 0.36149 | 0.013 | -2.838
-19 | -0.999 | 0.36084 | 0.012 | -2.768
-18.5 | -0.972 | 0.3406 | 0.012 | -2.854
-18 | -0.945 | 0.32836 | 0.012 | -2.877
-17.5 | -0.918 | 0.32242 | 0.011 | -2.848
-17 | -0.891 | 0.31352 | 0.011 | -2.841
-16.5 | -0.864 | 0.32033 | 0.011 | -2.698
-16 | -0.837 | 0.3039 | 0.01 | -2.753
-15.5 | -0.81 | 0.28108 | 0.01 | -2.881
-15 | -0.782 | 0.28679 | 0.01 | -2.728
-14.5 | -0.756 | 0.27232 | 0.009 | -2.775
-14 | -0.728 | 0.26026 | 0.009 | -2.797
-13.5 | -0.701 | 0.25628 | 0.009 | -2.736
-13 | -0.673 | 0.24785 | 0.008 | -2.717
-12.5 | -0.647 | 0.24441 | 0.008 | -2.645
-12 | -0.619 | 0.21653 | 0.007 | -2.858
-11.5 | -0.592 | 0.21236 | 0.007 | -2.787
-11 | -0.564 | 0.19662 | 0.007 | -2.87
-10.5 | -0.537 | 0.1803 | 0.006 | -2.976
-10 | -0.509 | 0.15926 | 0.006 | -3.196
-9.5 | -0.689 | 0.09529 | 0.006 | -7.226
-9 | -0.751 | 0.08095 | 0.006 | -9.275
-8.5 | -0.754 | 0.07201 | 0.006 | -10.477
-8 | -0.735 | 0.06494 | 0.006 | -11.323
-7.5 | -0.705 | 0.05928 | 0.006 | -11.887
-7 | -0.667 | 0.05457 | 0.005 | -12.215
-6.5 | -0.624 | 0.05061 | 0.005 | -12.322
-6 | -0.577 | 0.04711 | 0.005 | -12.249
-5.5 | -0.528 | 0.0439 | 0.005 | -12.031
-5 | -0.58 | 0.02048 | 0.01 | -28.341
-4.5 | -0.516 | 0.01973 | 0.009 | -26.141
-4 | -0.449 | 0.0191 | 0.009 | -23.53
-3.5 | -0.382 | 0.01856 | 0.009 | -20.559
-3 | -0.313 | 0.01633 | 0.008 | -19.147
-2.5 | -0.243 | 0.01602 | 0.008 | -15.16
-2 | -0.173 | 0.0158 | 0.007 | -10.92
-1.5 | -0.102 | 0.01567 | 0.007 | -6.492
-1 | -0.031 | 0.01562 | 0.006 | -1.962
-0.5 | 0.04 | 0.01566 | 0.006 | 2.583
0 | 0.111 | 0.01579 | 0.005 | 7.051
0.5 | 0.182 | 0.01601 | 0.005 | 11.371
1 | 0.252 | 0.01632 | 0.004 | 15.463
1.5 | 0.322 | 0.01674 | 0.004 | 19.241
2 | 0.391 | 0.0173 | 0.003 | 22.623
2.5 | 0.46 | 0.01869 | 0.003 | 24.612
3 | 0.527 | 0.01933 | 0.002 | 27.281
3.5 | 0.594 | 0.02009 | 0.002 | 29.552
4 | 0.658 | 0.02101 | 0.001 | 31.327
4.5 | 0.72 | 0.02214 | 0.001 | 32.521
5 | 0.778 | 0.02364 | 0.001 | 32.933
5.5 | 0.831 | 0.02573 | 0 | 32.306
6 | 0.876 | 0.02896 | 0 | 30.253
6.5 | 0.909 | 0.03436 | -0.001 | 26.465
7 | 0.934 | 0.04233 | -0.001 | 22.057
7.5 | 0.954 | 0.05208 | -0.001 | 18.317
8 | 0.983 | 0.06013 | -0.002 | 16.351
8.5 | 1.015 | 0.06728 | -0.002 | 15.09
9 | 1.048 | 0.07411 | -0.002 | 14.143
9.5 | 1.075 | 0.08184 | -0.002 | 13.133
10 | 1.091 | 0.09088 | -0.002 | 12
10.5 | 1.09 | 0.10236 | -0.003 | 10.645
11 | 1.054 | 0.11814 | -0.003 | 8.923
11.5 | 0.892 | 0.1477 | -0.003 | 6.04
12 | 0.715 | 0.23859 | -0.003 | 2.997
12.5 | 0.744 | 0.25057 | -0.003 | 2.969
13 | 0.773 | 0.26863 | -0.003 | 2.877
13.5 | 0.802 | 0.29514 | -0.004 | 2.717
14 | 0.831 | 0.31378 | -0.004 | 2.649
14.5 | 0.861 | 0.31601 | -0.004 | 2.723
15 | 0.888 | 0.33306 | -0.005 | 2.667
15.5 | 0.918 | 0.33765 | -0.005 | 2.718
16 | 0.946 | 0.35273 | -0.005 | 2.681
16.5 | 0.975 | 0.36367 | -0.005 | 2.682
17 | 1.003 | 0.3771 | -0.006 | 2.659
17.5 | 1.031 | 0.37539 | -0.006 | 2.747
18 | 1.06 | 0.39135 | -0.006 | 2.709
18.5 | 1.088 | 0.38784 | -0.007 | 2.804
19 | 1.118 | 0.40868 | -0.007 | 2.734
19.5 | 1.145 | 0.41314 | -0.007 | 2.771
20 | 1.172 | 0.42517 | -0.007 | 2.757

## 16. Re 100k Mach 0.50 (2)
BIGFOIL.COM POLAR EXPORT
NACA22116
NACA22116 |  |  |  | Cl Max: | 0.906 | at alpha= | 5 | deg
XFOIL ncrit=9 |  |  |  | L/D Max: | 31.3535 | at alpha= | 3.5 | deg
Re: | 100000 |  |  | Cd Min: | 0.14609 | at alpha= | -13 | deg
Mach: | 0.5 |  |  | Cl=0 at alpha= | -1.2133 | deg
|  |  |  | @ Cl=0.1, Cd= | 0.021364
|  |  |  | @ Cl=0.4, Cd= | 0.022892
|  |  |  | @ Cl=0.6, Cd= | 0.11388
alpha (deg) | Cl | Cd | Cm | Cl/Cd
-13 | -0.4483 | 0.14609 | -0.0187 | -3.0687
-12.5 | -0.4309 | 0.13715 | -0.0205 | -3.1418
-12 | -0.474 | 0.11141 | -0.0351 | -4.2546
-11.5 | -0.479 | 0.10123 | -0.0383 | -4.7318
-11 | -0.5133 | 0.08645 | -0.0456 | -5.9375
-10.5 | -0.581 | 0.06959 | -0.0556 | -8.3489
-10 | -0.6403 | 0.05784 | -0.0602 | -11.0702
-9.5 | -0.6848 | 0.04995 | -0.0591 | -13.7097
-9 | -0.7196 | 0.04416 | -0.0538 | -16.2953
-8.5 | -0.7455 | 0.0398 | -0.0454 | -18.7312
-8 | -0.7616 | 0.03643 | -0.0353 | -20.9058
-7.5 | -0.7476 | 0.03331 | -0.0276 | -22.4437
-7 | -0.74 | 0.03103 | -0.0183 | -23.8479
-6.5 | -0.7387 | 0.02916 | -0.008 | -25.3326
-6 | -0.7458 | 0.02768 | 0.0034 | -26.9436
-5.5 | -0.7563 | 0.02629 | 0.0149 | -28.7676
-5 | -0.7102 | 0.0236 | 0.016 | -30.0932
-4.5 | -0.6453 | 0.02266 | 0.0165 | -28.4775
-4 | -0.5678 | 0.02257 | 0.0165 | -25.1573
-3.5 | -0.4836 | 0.02248 | 0.0159 | -21.5125
-3 | -0.3785 | 0.02215 | 0.0121 | -17.088
-2.5 | -0.2615 | 0.0214 | 0.006 | -12.2196
-2 | -0.1698 | 0.02105 | 0.0044 | -8.0665
-1.5 | -0.0668 | 0.02091 | 0.0014 | -3.1946
-1 | 0.0497 | 0.0212 | -0.0037 | 2.3443
-0.5 | 0.1449 | 0.02151 | -0.0056 | 6.7364
0 | 0.2494 | 0.02207 | -0.0093 | 11.3004
0.5 | 0.3356 | 0.02253 | -0.0106 | 14.8957
1 | 0.4139 | 0.02297 | -0.0111 | 18.0192
1.5 | 0.5031 | 0.02351 | -0.0139 | 21.3994
2 | 0.5752 | 0.02413 | -0.0144 | 23.8375
2.5 | 0.668 | 0.02487 | -0.0189 | 26.8597
3 | 0.7564 | 0.02582 | -0.0232 | 29.2951
3.5 | 0.8478 | 0.02704 | -0.0286 | 31.3536
4 | 0.871 | 0.02857 | -0.0222 | 30.4865
4.5 | 0.8901 | 0.03033 | -0.0151 | 29.3472
5 | 0.906 | 0.03224 | -0.0076 | 28.1017
5.5 | 0.8942 | 0.03501 | 0.0029 | 25.5413
6 | 0.8942 | 0.0374 | 0.0122 | 23.9091
6.5 | 0.8523 | 0.04092 | 0.0251 | 20.8284
7 | 0.7692 | 0.04518 | 0.0404 | 17.0252
7.5 | 0.6549 | 0.05527 | 0.0464 | 11.8491
8 | 0.596 | 0.06648 | 0.0446 | 8.9651
8.5 | 0.5158 | 0.08366 | 0.0369 | 6.1654
9 | 0.4763 | 0.09578 | 0.0323 | 4.9729
9.5 | 0.4622 | 0.10513 | 0.0294 | 4.3965
10 | 0.4556 | 0.11388 | 0.0269 | 4.0007

## 17. Re 250k Mach 0.00 (1)
BIGFOIL.COM POLAR EXPORT
NACA22116
NACA22116 |  |  |  | Cl Max: | 1.458 | at alpha= | 17.5 | deg
JavaFoil+Calcfoil stall+Eppler ext transition |  |  |  | L/D Max: | 56.102 | at alpha= | 8 | deg
Re: | 250000 |  |  | Cd Min: | 0.01031 | at alpha= | -4 | deg
Mach: | 0 |  |  | Cl=0 at alpha= | -0.78226 | deg
|  |  |  | @ Cl=0.1, Cd= | 0.011013
|  |  |  | @ Cl=0.4, Cd= | 0.010748
|  |  |  | @ Cl=0.6, Cd= | 0.013793
alpha (deg) | Cl | Cd | Cm | Cl/Cd
-20 | -1.089 | 0.19781 | 0.009 | -5.507
-19.5 | -1.098 | 0.18851 | 0.009 | -5.825
-19 | -1.106 | 0.17866 | 0.008 | -6.188
-18.5 | -1.111 | 0.17017 | 0.008 | -6.53
-18 | -1.115 | 0.16141 | 0.008 | -6.907
-17.5 | -1.117 | 0.15313 | 0.008 | -7.292
-17 | -1.116 | 0.14558 | 0.008 | -7.666
-16.5 | -1.113 | 0.13786 | 0.008 | -8.075
-16 | -1.108 | 0.13018 | 0.008 | -8.513
-15.5 | -1.101 | 0.12366 | 0.008 | -8.901
-15 | -1.091 | 0.11674 | 0.008 | -9.342
-14.5 | -1.078 | 0.11039 | 0.007 | -9.764
-14 | -1.062 | 0.10412 | 0.007 | -10.204
-13.5 | -1.045 | 0.09816 | 0.007 | -10.642
-13 | -1.024 | 0.09257 | 0.007 | -11.062
-12.5 | -1 | 0.08698 | 0.007 | -11.499
-12 | -0.974 | 0.08196 | 0.007 | -11.883
-11.5 | -0.946 | 0.07697 | 0.007 | -12.285
-11 | -0.915 | 0.0723 | 0.007 | -12.656
-10.5 | -0.883 | 0.06782 | 0.007 | -13.013
-10 | -0.849 | 0.06335 | 0.007 | -13.4
-9.5 | -0.981 | 0.01972 | 0.012 | -49.779
-9 | -0.939 | 0.01877 | 0.012 | -50.031
-8.5 | -0.893 | 0.01807 | 0.011 | -49.396
-8 | -0.844 | 0.01731 | 0.011 | -48.733
-7.5 | -0.792 | 0.01663 | 0.011 | -47.637
-7 | -0.739 | 0.01601 | 0.01 | -46.176
-6.5 | -0.685 | 0.01563 | 0.01 | -43.8
-6 | -0.628 | 0.01514 | 0.009 | -41.525
-5.5 | -0.571 | 0.01468 | 0.009 | -38.927
-5 | -0.513 | 0.01428 | 0.009 | -35.923
-4.5 | -0.454 | 0.01392 | 0.008 | -32.61
-4 | -0.395 | 0.01031 | 0.008 | -38.265
-3.5 | -0.334 | 0.01053 | 0.007 | -31.708
-3 | -0.273 | 0.01037 | 0.007 | -26.34
-2.5 | -0.212 | 0.01067 | 0.007 | -19.85
-2 | -0.15 | 0.01056 | 0.006 | -14.232
-1.5 | -0.089 | 0.01053 | 0.006 | -8.412
-1 | -0.027 | 0.01094 | 0.005 | -2.439
-0.5 | 0.035 | 0.01096 | 0.005 | 3.211
0 | 0.097 | 0.01103 | 0.005 | 8.792
0.5 | 0.159 | 0.01068 | 0.004 | 14.865
1 | 0.22 | 0.01082 | 0.004 | 20.357
1.5 | 0.282 | 0.01059 | 0.003 | 26.588
2 | 0.343 | 0.01086 | 0.003 | 31.579
2.5 | 0.404 | 0.01074 | 0.003 | 37.598
3 | 0.465 | 0.01219 | 0.002 | 38.113
3.5 | 0.525 | 0.01338 | 0.002 | 39.189
4 | 0.584 | 0.01374 | 0.001 | 42.542
4.5 | 0.644 | 0.01394 | 0.001 | 46.162
5 | 0.702 | 0.01439 | 0.001 | 48.802
5.5 | 0.761 | 0.0149 | 0 | 51.052
6 | 0.818 | 0.01544 | 0 | 52.941
6.5 | 0.874 | 0.01605 | -0.001 | 54.426
7 | 0.929 | 0.01674 | -0.001 | 55.461
7.5 | 0.982 | 0.01753 | -0.001 | 56.029
8 | 1.034 | 0.01842 | -0.002 | 56.102
8.5 | 1.083 | 0.01938 | -0.002 | 55.872
9 | 1.129 | 0.02067 | -0.003 | 54.63
9.5 | 1.173 | 0.02226 | -0.003 | 52.676
10 | 1.212 | 0.02427 | -0.003 | 49.946
10.5 | 1.248 | 0.02681 | -0.004 | 46.556
11 | 1.28 | 0.03005 | -0.004 | 42.601
11.5 | 1.308 | 0.03403 | -0.004 | 38.445
12 | 1.333 | 0.03886 | -0.004 | 34.295
12.5 | 1.354 | 0.04452 | -0.005 | 30.42
13 | 1.373 | 0.051 | -0.005 | 26.932
13.5 | 1.39 | 0.05813 | -0.005 | 23.914
14 | 1.405 | 0.06568 | -0.005 | 21.389
14.5 | 1.418 | 0.07379 | -0.005 | 19.214
15 | 1.43 | 0.08197 | -0.005 | 17.444
15.5 | 1.44 | 0.09053 | -0.006 | 15.903
16 | 1.447 | 0.09912 | -0.006 | 14.599
16.5 | 1.453 | 0.10787 | -0.006 | 13.466
17 | 1.456 | 0.11671 | -0.006 | 12.479
17.5 | 1.458 | 0.1256 | -0.006 | 11.61
18 | 1.458 | 0.13469 | -0.006 | 10.826
18.5 | 1.456 | 0.14386 | -0.006 | 10.121
19 | 1.451 | 0.15315 | -0.007 | 9.478
19.5 | 1.443 | 0.16281 | -0.007 | 8.863
20 | 1.432 | 0.17279 | -0.007 | 8.289

## 18. Re 250k Mach 0.00 (2)
BIGFOIL.COM POLAR EXPORT
NACA22116
NACA22116 |  |  |  | Cl Max: | 1.2623 | at alpha= | 16 | deg
XFOIL ncrit=9 |  |  |  | L/D Max: | 52.2949 | at alpha= | 6.5 | deg
Re: | 250000 |  |  | Cd Min: | 0.21973 | at alpha= | 20 | deg
Mach: | 0 |  |  | Cl=0 at alpha= | -0.78693 | deg
|  |  |  | @ Cl=0.1, Cd= | 0.010303
|  |  |  | @ Cl=0.4, Cd= | 0.012648
|  |  |  | @ Cl=0.6, Cd= | 0.014527
alpha (deg) | Cl | Cd | Cm | Cl/Cd
-17 | -0.5656 | 0.16815 | -0.0059 | -3.3637
-16.5 | -0.776 | 0.10253 | -0.0431 | -7.5685
-16 | -0.8113 | 0.08911 | -0.0494 | -9.1045
-15.5 | -0.8746 | 0.07431 | -0.0568 | -11.7696
-15 | -0.9362 | 0.06268 | -0.0601 | -14.9362
-14.5 | -0.9805 | 0.05458 | -0.0589 | -17.9645
-14 | -1.0069 | 0.04889 | -0.0551 | -20.5952
-13.5 | -1.0212 | 0.04449 | -0.0498 | -22.9535
-13 | -1.0294 | 0.04107 | -0.0433 | -25.0645
-12.5 | -1.0356 | 0.03827 | -0.0354 | -27.0604
-12 | -1.0379 | 0.03601 | -0.0268 | -28.8225
-11.5 | -0.9939 | 0.03244 | -0.0261 | -30.6381
-11 | -0.9615 | 0.0304 | -0.0229 | -31.6283
-10.5 | -0.9377 | 0.0287 | -0.0178 | -32.6725
-10 | -0.9092 | 0.02686 | -0.0135 | -33.8496
-9.5 | -0.8751 | 0.02506 | -0.0102 | -34.9202
-9 | -0.8548 | 0.02382 | -0.0041 | -35.8858
-8.5 | -0.8388 | 0.02266 | 0.0027 | -37.0168
-8 | -0.8273 | 0.02145 | 0.01 | -38.5688
-7.5 | -0.813 | 0.02057 | 0.017 | -39.5236
-7 | -0.7417 | 0.01899 | 0.0126 | -39.0574
-6.5 | -0.6716 | 0.01756 | 0.0087 | -38.246
-6 | -0.6095 | 0.01551 | 0.0063 | -39.2972
-5.5 | -0.5559 | 0.01344 | 0.0055 | -41.3616
-5 | -0.481 | 0.01258 | 0.0017 | -38.2353
-4.5 | -0.4121 | 0.01188 | -0.0006 | -34.6886
-4 | -0.3455 | 0.01126 | -0.0021 | -30.6838
-3.5 | -0.2826 | 0.01073 | -0.0027 | -26.3374
-3 | -0.2295 | 0.01035 | -0.0012 | -22.1739
-2.5 | -0.1727 | 0.01006 | -0.0004 | -17.167
-2 | -0.1227 | 0.00991 | 0.0017 | -12.3814
-1.5 | -0.0729 | 0.00985 | 0.0039 | -7.401
-1 | -0.0225 | 0.00987 | 0.006 | -2.2796
-0.5 | 0.0303 | 0.00999 | 0.0075 | 3.033
0 | 0.0811 | 0.01019 | 0.0095 | 7.9588
0.5 | 0.1379 | 0.01053 | 0.0102 | 13.0959
1 | 0.1953 | 0.01095 | 0.0108 | 17.8356
1.5 | 0.2586 | 0.01146 | 0.01 | 22.5654
2 | 0.33 | 0.01207 | 0.0074 | 27.3405
2.5 | 0.4002 | 0.01265 | 0.0049 | 31.6364
3 | 0.4655 | 0.01326 | 0.0033 | 35.1056
3.5 | 0.5464 | 0.01397 | -0.0019 | 39.1124
4.5 | 0.6801 | 0.01536 | -0.0069 | 44.2773
5 | 0.7529 | 0.0161 | -0.0109 | 46.764
5.5 | 0.8257 | 0.01685 | -0.0152 | 49.003
6 | 0.8985 | 0.01751 | -0.0194 | 51.3135
6.5 | 0.9434 | 0.01804 | -0.0181 | 52.2949
7 | 0.9693 | 0.01877 | -0.0131 | 51.6409
7.5 | 0.9942 | 0.01942 | -0.0079 | 51.1946
8 | 1.0191 | 0.02033 | -0.0027 | 50.1279
8.5 | 1.0422 | 0.02102 | 0.0029 | 49.5814
9 | 1.0686 | 0.0222 | 0.0077 | 48.1351
9.5 | 1.0874 | 0.02294 | 0.014 | 47.4019
10 | 1.1076 | 0.02383 | 0.0199 | 46.4792
10.5 | 1.1298 | 0.02513 | 0.0251 | 44.9582
11 | 1.1402 | 0.02602 | 0.0324 | 43.8201
11.5 | 1.1617 | 0.02718 | 0.0373 | 42.741
12 | 1.1802 | 0.02878 | 0.0421 | 41.0076
12.5 | 1.1931 | 0.03021 | 0.0471 | 39.4935
13 | 1.2239 | 0.03202 | 0.0495 | 38.223
13.5 | 1.2239 | 0.03412 | 0.0546 | 35.8705
14 | 1.234 | 0.03629 | 0.0578 | 34.0039
14.5 | 1.2546 | 0.03861 | 0.0598 | 32.4942
15 | 1.2468 | 0.04244 | 0.0622 | 29.3779
15.5 | 1.2526 | 0.04576 | 0.0632 | 27.3733
16 | 1.2623 | 0.04934 | 0.0639 | 25.5837
16.5 | 1.2418 | 0.05591 | 0.063 | 22.2107
17 | 1.2393 | 0.06115 | 0.0617 | 20.2666
17.5 | 1.2404 | 0.06633 | 0.0606 | 18.7004
18 | 1.1949 | 0.07821 | 0.055 | 15.2781
18.5 | 1.1654 | 0.0888 | 0.0496 | 13.1239
19 | 1.1784 | 0.09292 | 0.0483 | 12.6819
20 | 0.696 | 0.21973 | -0.0209 | 3.1675

## 19. Re 250k Mach 0.10 (1)
BIGFOIL.COM POLAR EXPORT
NACA22116
NACA22116 |  |  |  | Cl Max: | 1.442 | at alpha= | 17 | deg
JavaFoil+Calcfoil stall+Eppler ext transition |  |  |  | L/D Max: | 55.708 | at alpha= | 8 | deg
Re: | 250000 |  |  | Cd Min: | 0.01034 | at alpha= | -4 | deg
Mach: | 0.1 |  |  | Cl=0 at alpha= | -0.78226 | deg
|  |  |  | @ Cl=0.1, Cd= | 0.010625
|  |  |  | @ Cl=0.4, Cd= | 0.010802
|  |  |  | @ Cl=0.6, Cd= | 0.013861
alpha (deg) | Cl | Cd | Cm | Cl/Cd
-20 | -1.052 | 0.20147 | 0.009 | -5.221
-19.5 | -1.064 | 0.19108 | 0.009 | -5.57
-19 | -1.075 | 0.18258 | 0.008 | -5.887
-18.5 | -1.084 | 0.1733 | 0.008 | -6.253
-18 | -1.09 | 0.1643 | 0.008 | -6.636
-17.5 | -1.095 | 0.15568 | 0.008 | -7.033
-17 | -1.097 | 0.14771 | 0.008 | -7.428
-16.5 | -1.097 | 0.13967 | 0.008 | -7.855
-16 | -1.094 | 0.13209 | 0.008 | -8.285
-15.5 | -1.089 | 0.12466 | 0.008 | -8.736
-15 | -1.081 | 0.11775 | 0.008 | -9.182
-14.5 | -1.07 | 0.11148 | 0.007 | -9.602
-14 | -1.057 | 0.10517 | 0.007 | -10.048
-13.5 | -1.04 | 0.09896 | 0.007 | -10.514
-13 | -1.021 | 0.09325 | 0.007 | -10.953
-12.5 | -0.999 | 0.08748 | 0.007 | -11.416
-12 | -0.973 | 0.08234 | 0.007 | -11.817
-11.5 | -0.946 | 0.07747 | 0.007 | -12.206
-11 | -0.916 | 0.07267 | 0.007 | -12.604
-10.5 | -0.884 | 0.06809 | 0.007 | -12.983
-10 | -0.851 | 0.06369 | 0.007 | -13.356
-9.5 | -0.983 | 0.01995 | 0.012 | -49.256
-9 | -0.941 | 0.01893 | 0.012 | -49.74
-8.5 | -0.896 | 0.01821 | 0.011 | -49.176
-8 | -0.847 | 0.01744 | 0.011 | -48.54
-7.5 | -0.795 | 0.01675 | 0.011 | -47.488
-7 | -0.742 | 0.0161 | 0.01 | -46.095
-6.5 | -0.687 | 0.01572 | 0.01 | -43.716
-6 | -0.631 | 0.01521 | 0.009 | -41.501
-5.5 | -0.574 | 0.01474 | 0.009 | -38.931
-5 | -0.515 | 0.01433 | 0.009 | -35.953
-4.5 | -0.456 | 0.01399 | 0.008 | -32.599
-4 | -0.396 | 0.01034 | 0.008 | -38.329
-3.5 | -0.336 | 0.01058 | 0.007 | -31.725
-3 | -0.274 | 0.01041 | 0.007 | -26.372
-2.5 | -0.213 | 0.0107 | 0.007 | -19.897
-2 | -0.151 | 0.01061 | 0.006 | -14.234
-1.5 | -0.089 | 0.01058 | 0.006 | -8.414
-1 | -0.027 | 0.01058 | 0.005 | -2.535
-0.5 | 0.035 | 0.011 | 0.005 | 3.216
0 | 0.097 | 0.01062 | 0.005 | 9.182
0.5 | 0.16 | 0.01073 | 0.004 | 14.87
1 | 0.221 | 0.01089 | 0.004 | 20.322
1.5 | 0.283 | 0.01065 | 0.003 | 26.573
2 | 0.345 | 0.01091 | 0.003 | 31.568
2.5 | 0.406 | 0.01079 | 0.003 | 37.596
3 | 0.466 | 0.01308 | 0.002 | 35.652
3.5 | 0.527 | 0.01344 | 0.002 | 39.205
4 | 0.587 | 0.01382 | 0.001 | 42.495
4.5 | 0.647 | 0.01401 | 0.001 | 46.151
5 | 0.706 | 0.01448 | 0.001 | 48.733
5.5 | 0.764 | 0.01499 | 0 | 50.968
6 | 0.821 | 0.01555 | 0 | 52.8
6.5 | 0.877 | 0.01618 | -0.001 | 54.238
7 | 0.932 | 0.01689 | -0.001 | 55.211
7.5 | 0.986 | 0.01769 | -0.001 | 55.703
8 | 1.037 | 0.01862 | -0.002 | 55.708
8.5 | 1.086 | 0.01962 | -0.002 | 55.354
9 | 1.132 | 0.02098 | -0.003 | 53.973
9.5 | 1.175 | 0.02265 | -0.003 | 51.871
10 | 1.214 | 0.02479 | -0.003 | 48.974
10.5 | 1.249 | 0.02751 | -0.004 | 45.411
11 | 1.28 | 0.03096 | -0.004 | 41.35
11.5 | 1.307 | 0.03519 | -0.004 | 37.155
12 | 1.331 | 0.04029 | -0.004 | 33.034
12.5 | 1.351 | 0.04624 | -0.005 | 29.224
13 | 1.37 | 0.05297 | -0.005 | 25.861
13.5 | 1.385 | 0.06032 | -0.005 | 22.967
14 | 1.399 | 0.06823 | -0.005 | 20.506
14.5 | 1.411 | 0.07646 | -0.005 | 18.458
15 | 1.422 | 0.08486 | -0.005 | 16.759
15.5 | 1.431 | 0.09342 | -0.006 | 15.316
16 | 1.437 | 0.10221 | -0.006 | 14.056
16.5 | 1.44 | 0.1111 | -0.006 | 12.966
17 | 1.442 | 0.12008 | -0.006 | 12.012
17.5 | 1.442 | 0.1291 | -0.006 | 11.171
18 | 1.44 | 0.13837 | -0.006 | 10.404
18.5 | 1.435 | 0.14781 | -0.006 | 9.708
19 | 1.427 | 0.15746 | -0.006 | 9.065
19.5 | 1.416 | 0.16743 | -0.007 | 8.455
20 | 1.402 | 0.17749 | -0.007 | 7.896

## 20. Re 250k Mach 0.10 (2)
BIGFOIL.COM POLAR EXPORT
NACA22116
NACA22116 |  |  |  | Cl Max: | 1.2427 | at alpha= | 15.5 | deg
XFOIL ncrit=9 |  |  |  | L/D Max: | 51.8062 | at alpha= | 6.5 | deg
Re: | 250000 |  |  | Cd Min: | 0.22059 | at alpha= | 20 | deg
Mach: | 0.1 |  |  | Cl=0 at alpha= | -0.79094 | deg
|  |  |  | @ Cl=0.1, Cd= | 0.010361
|  |  |  | @ Cl=0.4, Cd= | 0.012693
|  |  |  | @ Cl=0.6, Cd= | 0.014558
alpha (deg) | Cl | Cd | Cm | Cl/Cd
-17 | -0.5643 | 0.16909 | -0.0057 | -3.3373
-16 | -0.7799 | 0.09488 | -0.0461 | -8.2199
-15.5 | -0.8352 | 0.07985 | -0.0542 | -10.4596
-15 | -0.8994 | 0.06673 | -0.0597 | -13.4782
-14.5 | -0.9475 | 0.05755 | -0.0603 | -16.4639
-14 | -0.9806 | 0.05098 | -0.0576 | -19.235
-13.5 | -1.0005 | 0.04603 | -0.0529 | -21.7358
-13 | -1.0135 | 0.04222 | -0.0467 | -24.0052
-12.5 | -1.0229 | 0.03914 | -0.0389 | -26.1344
-12 | -1.0303 | 0.03678 | -0.0298 | -28.0125
-11.5 | -0.9932 | 0.03315 | -0.0279 | -29.9608
-11 | -0.9597 | 0.03093 | -0.0249 | -31.0281
-10.5 | -0.9369 | 0.02916 | -0.0196 | -32.1296
-10 | -0.9202 | 0.02778 | -0.0129 | -33.1246
-9.5 | -0.8753 | 0.02539 | -0.0116 | -34.4742
-9 | -0.8545 | 0.0241 | -0.0056 | -35.4564
-8.5 | -0.8391 | 0.02308 | 0.0015 | -36.3562
-8 | -0.8271 | 0.02168 | 0.0088 | -38.1504
-7.5 | -0.8145 | 0.02077 | 0.016 | -39.2152
-7 | -0.7427 | 0.01916 | 0.0117 | -38.763
-6.5 | -0.6725 | 0.01768 | 0.0079 | -38.0373
-6 | -0.6074 | 0.01582 | 0.0051 | -38.3944
-5.5 | -0.5565 | 0.01353 | 0.0048 | -41.1308
-5 | -0.4805 | 0.01262 | 0.0009 | -38.0745
-4.5 | -0.4115 | 0.01191 | -0.0013 | -34.5508
-4 | -0.3447 | 0.0113 | -0.0028 | -30.5044
-3.5 | -0.2813 | 0.01074 | -0.0034 | -26.1918
-3 | -0.2301 | 0.01039 | -0.0014 | -22.1463
-2.5 | -0.1746 | 0.01011 | -0.0003 | -17.27
-2 | -0.1227 | 0.00995 | 0.0016 | -12.3317
-1.5 | -0.0728 | 0.00989 | 0.0038 | -7.361
-1 | -0.0217 | 0.00991 | 0.0058 | -2.1897
-0.5 | 0.0302 | 0.01003 | 0.0076 | 3.011
0 | 0.0798 | 0.01023 | 0.0099 | 7.8006
1 | 0.1967 | 0.01099 | 0.0108 | 17.8981
1.5 | 0.2604 | 0.0115 | 0.01 | 22.6435
2 | 0.33 | 0.01209 | 0.0079 | 27.2953
2.5 | 0.3997 | 0.01269 | 0.0056 | 31.4972
3 | 0.4652 | 0.01331 | 0.004 | 34.9512
3.5 | 0.5477 | 0.01402 | -0.0013 | 39.0656
4 | 0.6148 | 0.01471 | -0.0037 | 41.7947
5 | 0.7548 | 0.01625 | -0.0102 | 46.4492
5.5 | 0.8287 | 0.01696 | -0.0145 | 48.862
6 | 0.9019 | 0.01765 | -0.0187 | 51.0992
6.5 | 0.9465 | 0.01827 | -0.0173 | 51.8062
7 | 0.9726 | 0.01895 | -0.0122 | 51.3245
7.5 | 0.9971 | 0.01968 | -0.0069 | 50.6657
8 | 1.0218 | 0.02054 | -0.0015 | 49.7468
8.5 | 1.0443 | 0.02127 | 0.0043 | 49.0973
9 | 1.0695 | 0.02243 | 0.0094 | 47.6817
9.5 | 1.0884 | 0.02324 | 0.0158 | 46.833
10 | 1.1086 | 0.02421 | 0.0217 | 45.791
10.5 | 1.1265 | 0.02545 | 0.0278 | 44.2633
11 | 1.1387 | 0.02643 | 0.0347 | 43.0836
11.5 | 1.1683 | 0.02795 | 0.0382 | 41.7996
12 | 1.1763 | 0.02938 | 0.0446 | 40.0374
12.5 | 1.1907 | 0.03087 | 0.0493 | 38.5714
13 | 1.216 | 0.03284 | 0.0522 | 37.028
13.5 | 1.2168 | 0.03519 | 0.0568 | 34.578
14 | 1.2288 | 0.03742 | 0.0597 | 32.8381
14.5 | 1.2417 | 0.04027 | 0.0619 | 30.8344
15 | 1.234 | 0.04444 | 0.0636 | 27.7678
15.5 | 1.2427 | 0.04772 | 0.0644 | 26.0415
16 | 1.2408 | 0.05252 | 0.0646 | 23.6253
16.5 | 1.2182 | 0.05978 | 0.0629 | 20.3781
17 | 1.2192 | 0.0649 | 0.0615 | 18.7858
17.5 | 1.2058 | 0.07221 | 0.059 | 16.6985
18 | 1.1436 | 0.08723 | 0.0511 | 13.1102
19 | 1.1071 | 0.10603 | 0.0416 | 10.4414
20 | 0.6973 | 0.22059 | -0.0211 | 3.1611

## 21. Re 250k Mach 0.25 (1)
BIGFOIL.COM POLAR EXPORT
NACA22116
NACA22116 |  |  |  | Cl Max: | 1.367 | at alpha= | 15 | deg
JavaFoil+Calcfoil stall+Eppler ext transition |  |  |  | L/D Max: | 54.155 | at alpha= | 7.5 | deg
Re: | 250000 |  |  | Cd Min: | 0.01039 | at alpha= | -3.5 | deg
Mach: | 0.25 |  |  | Cl=0 at alpha= | -0.78125 | deg
|  |  |  | @ Cl=0.1, Cd= | 0.01089
|  |  |  | @ Cl=0.4, Cd= | 0.011758
|  |  |  | @ Cl=0.6, Cd= | 0.013954
alpha (deg) | Cl | Cd | Cm | Cl/Cd
-19 | -0.803 | 0.21425 | 0.008 | -3.749
-18.5 | -0.841 | 0.20161 | 0.008 | -4.172
-18 | -0.876 | 0.18711 | 0.008 | -4.681
-17.5 | -0.907 | 0.17585 | 0.008 | -5.157
-17 | -0.934 | 0.16542 | 0.008 | -5.646
-16.5 | -0.957 | 0.15423 | 0.008 | -6.205
-16 | -0.976 | 0.14471 | 0.008 | -6.743
-15.5 | -0.99 | 0.13554 | 0.007 | -7.304
-15 | -1 | 0.12731 | 0.007 | -7.854
-14.5 | -1.005 | 0.11932 | 0.007 | -8.424
-14 | -1.006 | 0.11163 | 0.007 | -9.01
-13.5 | -1.002 | 0.10471 | 0.007 | -9.569
-13 | -0.994 | 0.09795 | 0.007 | -10.145
-12.5 | -0.98 | 0.09178 | 0.007 | -10.677
-12 | -0.962 | 0.08613 | 0.007 | -11.17
-11.5 | -0.94 | 0.08027 | 0.007 | -11.715
-11 | -0.916 | 0.07527 | 0.007 | -12.167
-10.5 | -0.888 | 0.07034 | 0.007 | -12.622
-10 | -0.857 | 0.06578 | 0.007 | -13.03
-9.5 | -0.824 | 0.06146 | 0.007 | -13.404
-9 | -0.789 | 0.05696 | 0.007 | -13.858
-8.5 | -0.909 | 0.01894 | 0.012 | -47.982
-8 | -0.862 | 0.0182 | 0.011 | -47.338
-7.5 | -0.811 | 0.0174 | 0.011 | -46.596
-7 | -0.758 | 0.01668 | 0.011 | -45.454
-6.5 | -0.703 | 0.01603 | 0.01 | -43.865
-6 | -0.646 | 0.01567 | 0.01 | -41.237
-5.5 | -0.588 | 0.01515 | 0.009 | -38.817
-5 | -0.528 | 0.0147 | 0.009 | -35.954
-4.5 | -0.468 | 0.01431 | 0.009 | -32.688
-4 | -0.406 | 0.01397 | 0.008 | -29.091
-3.5 | -0.345 | 0.01039 | 0.008 | -33.162
-3 | -0.282 | 0.01064 | 0.007 | -26.485
-2.5 | -0.219 | 0.01053 | 0.007 | -20.761
-2 | -0.155 | 0.01085 | 0.006 | -14.308
-1.5 | -0.091 | 0.01081 | 0.006 | -8.459
-1 | -0.028 | 0.01081 | 0.006 | -2.548
-0.5 | 0.036 | 0.01043 | 0.005 | 3.484
0 | 0.1 | 0.01089 | 0.005 | 9.198
0.5 | 0.164 | 0.01098 | 0.004 | 14.918
1 | 0.227 | 0.01069 | 0.004 | 21.259
1.5 | 0.291 | 0.01089 | 0.003 | 26.683
2 | 0.354 | 0.01075 | 0.003 | 32.903
2.5 | 0.417 | 0.01213 | 0.003 | 34.351
3 | 0.479 | 0.0134 | 0.002 | 35.711
3.5 | 0.541 | 0.01377 | 0.002 | 39.248
4 | 0.602 | 0.01396 | 0.001 | 43.116
4.5 | 0.663 | 0.01443 | 0.001 | 45.941
5 | 0.723 | 0.01493 | 0.001 | 48.412
5.5 | 0.782 | 0.01551 | 0 | 50.428
6 | 0.84 | 0.01615 | 0 | 52.02
6.5 | 0.897 | 0.01687 | -0.001 | 53.166
7 | 0.952 | 0.01771 | -0.001 | 53.742
7.5 | 1.005 | 0.01855 | -0.001 | 54.155
8 | 1.055 | 0.01972 | -0.002 | 53.498
8.5 | 1.102 | 0.02115 | -0.002 | 52.114
9 | 1.146 | 0.02295 | -0.003 | 49.943
9.5 | 1.185 | 0.02529 | -0.003 | 46.869
10 | 1.22 | 0.02828 | -0.003 | 43.144
10.5 | 1.25 | 0.03216 | -0.004 | 38.872
11 | 1.275 | 0.03697 | -0.004 | 34.498
11.5 | 1.297 | 0.04282 | -0.004 | 30.287
12 | 1.315 | 0.04957 | -0.004 | 26.525
12.5 | 1.33 | 0.05716 | -0.004 | 23.268
13 | 1.343 | 0.06536 | -0.005 | 20.542
13.5 | 1.352 | 0.07403 | -0.005 | 18.268
14 | 1.359 | 0.08304 | -0.005 | 16.371
14.5 | 1.364 | 0.0921 | -0.005 | 14.814
15 | 1.367 | 0.10144 | -0.005 | 13.473
15.5 | 1.365 | 0.11098 | -0.005 | 12.298
16 | 1.358 | 0.12052 | -0.006 | 11.269
16.5 | 1.347 | 0.13052 | -0.006 | 10.322
17 | 1.332 | 0.14088 | -0.006 | 9.456
17.5 | 1.313 | 0.15165 | -0.006 | 8.655
18 | 1.289 | 0.16245 | -0.006 | 7.937
18.5 | 1.262 | 0.17435 | -0.006 | 7.238
19 | 1.229 | 0.18665 | -0.006 | 6.585
19.5 | 1.189 | 0.19966 | -0.006 | 5.954
20 | 1.144 | 0.21377 | -0.006 | 5.351

## 22. Re 250k Mach 0.25 (2)
BIGFOIL.COM POLAR EXPORT
NACA22116
NACA22116 |  |  |  | Cl Max: | 1.1757 | at alpha= | 14 | deg
XFOIL ncrit=9 |  |  |  | L/D Max: | 49.845 | at alpha= | 6.5 | deg
Re: | 250000 |  |  | Cd Min: | 0.19152 | at alpha= | 18 | deg
Mach: | 0.25 |  |  | Cl=0 at alpha= | -0.77651 | deg
|  |  |  | @ Cl=0.1, Cd= | 0.01054
|  |  |  | @ Cl=0.4, Cd= | 0.012932
|  |  |  | @ Cl=0.6, Cd= | 0.18436
alpha (deg) | Cl | Cd | Cm | Cl/Cd
-17 | -0.5582 | 0.17403 | -0.0044 | -3.2075
-16.5 | -0.5375 | 0.16903 | -0.0054 | -3.1799
-16 | -0.542 | 0.15899 | -0.011 | -3.409
-15 | -0.7435 | 0.0902 | -0.0487 | -8.2428
-14.5 | -0.7921 | 0.07642 | -0.0562 | -10.3651
-14 | -0.8436 | 0.0648 | -0.0613 | -13.0185
-13.5 | -0.8842 | 0.05624 | -0.0623 | -15.7219
-13 | -0.9193 | 0.04969 | -0.06 | -18.5007
-12.5 | -0.9474 | 0.04474 | -0.0547 | -21.1757
-12 | -0.9702 | 0.04109 | -0.0468 | -23.6116
-11.5 | -0.9591 | 0.03698 | -0.0417 | -25.9356
-11 | -0.934 | 0.03401 | -0.0376 | -27.4625
-10.5 | -0.9179 | 0.03168 | -0.0314 | -28.9741
-10 | -0.9092 | 0.02983 | -0.0233 | -30.4794
-9.5 | -0.8719 | 0.02728 | -0.0201 | -31.9611
-9 | -0.8483 | 0.02562 | -0.0143 | -33.1109
-8.5 | -0.8359 | 0.02443 | -0.0063 | -34.2161
-8 | -0.8236 | 0.02299 | 0.0015 | -35.8243
-7.5 | -0.8165 | 0.02192 | 0.01 | -37.2491
-7 | -0.7459 | 0.02013 | 0.0065 | -37.0541
-6.5 | -0.6751 | 0.01843 | 0.0031 | -36.6305
-6 | -0.6058 | 0.01676 | 0.0003 | -36.1456
-5.5 | -0.5583 | 0.01398 | 0.0008 | -39.9356
-5 | -0.4849 | 0.01292 | -0.0021 | -37.531
-4.5 | -0.4072 | 0.01208 | -0.0055 | -33.7086
-4 | -0.3445 | 0.01147 | -0.0055 | -30.0349
-3.5 | -0.2865 | 0.01095 | -0.0045 | -26.1644
-3 | -0.2294 | 0.01057 | -0.0032 | -21.7029
-2.5 | -0.1759 | 0.01031 | -0.0012 | -17.0611
-2 | -0.1248 | 0.01016 | 0.0012 | -12.2835
-1.5 | -0.0745 | 0.01011 | 0.0038 | -7.3689
-1 | -0.0236 | 0.01013 | 0.0063 | -2.3297
-0.5 | 0.0292 | 0.01023 | 0.0084 | 2.8543
0 | 0.0819 | 0.01044 | 0.0105 | 7.8448
0.5 | 0.1345 | 0.01073 | 0.0125 | 12.5349
1.5 | 0.2599 | 0.01167 | 0.0124 | 22.2708
2 | 0.3272 | 0.01225 | 0.0113 | 26.7102
2.5 | 0.3956 | 0.01289 | 0.0098 | 30.6905
3 | 0.4797 | 0.01369 | 0.005 | 35.0402
3.5 | 0.5511 | 0.0144 | 0.0025 | 38.2708
4 | 0.6187 | 0.01525 | 0.0005 | 40.5705
4.5 | 0.6878 | 0.01613 | -0.0019 | 42.641
5 | 0.767 | 0.01693 | -0.0064 | 45.3042
5.5 | 0.8426 | 0.01775 | -0.0104 | 47.4704
6 | 0.9189 | 0.01852 | -0.0144 | 49.6166
6.5 | 0.965 | 0.01936 | -0.0128 | 49.845
7 | 0.9888 | 0.02008 | -0.0069 | 49.243
7.5 | 1.0123 | 0.02105 | -0.0009 | 48.0903
8 | 1.0332 | 0.02185 | 0.0057 | 47.286
8.5 | 1.0574 | 0.0231 | 0.0115 | 45.7749
9 | 1.0719 | 0.02399 | 0.0191 | 44.6811
9.5 | 1.0858 | 0.02498 | 0.0267 | 43.4668
10 | 1.1024 | 0.02642 | 0.0334 | 41.726
10.5 | 1.1114 | 0.02768 | 0.0409 | 40.1517
11 | 1.1338 | 0.02919 | 0.0459 | 38.8421
11.5 | 1.1424 | 0.0313 | 0.0518 | 36.4984
12 | 1.1513 | 0.03339 | 0.0568 | 34.4804
12.5 | 1.1737 | 0.03571 | 0.06 | 32.8675
13 | 1.1633 | 0.03931 | 0.0642 | 29.593
13.5 | 1.1648 | 0.04285 | 0.0665 | 27.1832
14 | 1.1757 | 0.04637 | 0.068 | 25.3548
14.5 | 1.146 | 0.05348 | 0.0675 | 21.4286
15 | 1.1248 | 0.06082 | 0.0657 | 18.4939
15.5 | 1.1395 | 0.0646 | 0.0656 | 17.6393
16 | 1.0574 | 0.08128 | 0.0566 | 13.0094
16.5 | 0.6513 | 0.16838 | 0.0067 | 3.868
17 | 0.6453 | 0.1797 | 0.0011 | 3.591
17.5 | 0.6729 | 0.18197 | 0.0007 | 3.6979
18 | 0.6782 | 0.19152 | -0.0035 | 3.5411
18.5 | 0.4958 | 0.17773 | 0.0042 | 2.7896
19 | 0.4743 | 0.18436 | -0.0028 | 2.5727

## 23. Re 250k Mach 0.50 (1)
BIGFOIL.COM POLAR EXPORT
NACA22116
NACA22116 |  |  |  | Cl Max: | 1.172 | at alpha= | 20 | deg
JavaFoil+Calcfoil stall+Eppler ext transition |  |  |  | L/D Max: | 46.528 | at alpha= | 5.5 | deg
Re: | 250000 |  |  | Cd Min: | 0.01015 | at alpha= | -1.5 | deg
Mach: | 0.5 |  |  | Cl=0 at alpha= | -0.78472 | deg
|  |  |  | @ Cl=0.1, Cd= | 0.010279
|  |  |  | @ Cl=0.4, Cd= | 0.012915
|  |  |  | @ Cl=0.6, Cd= | 0.015249
alpha (deg) | Cl | Cd | Cm | Cl/Cd
-20 | -1.054 | 0.27675 | 0.013 | -3.807
-19.5 | -1.026 | 0.27987 | 0.013 | -3.666
-19 | -0.999 | 0.26892 | 0.012 | -3.714
-18.5 | -0.972 | 0.26338 | 0.012 | -3.691
-18 | -0.945 | 0.25346 | 0.012 | -3.727
-17.5 | -0.918 | 0.24809 | 0.011 | -3.701
-17 | -0.891 | 0.24032 | 0.011 | -3.706
-16.5 | -0.864 | 0.23062 | 0.011 | -3.747
-16 | -0.837 | 0.21923 | 0.01 | -3.816
-15.5 | -0.81 | 0.21435 | 0.01 | -3.779
-15 | -0.782 | 0.21548 | 0.01 | -3.631
-14.5 | -0.756 | 0.1954 | 0.009 | -3.867
-14 | -0.728 | 0.19473 | 0.009 | -3.739
-13.5 | -0.701 | 0.19081 | 0.009 | -3.675
-13 | -0.674 | 0.18202 | 0.008 | -3.7
-12.5 | -0.647 | 0.17855 | 0.008 | -3.621
-12 | -0.619 | 0.1588 | 0.007 | -3.898
-11.5 | -0.592 | 0.15501 | 0.007 | -3.818
-11 | -0.564 | 0.14136 | 0.007 | -3.991
-10.5 | -0.537 | 0.13404 | 0.006 | -4.003
-10 | -0.509 | 0.12208 | 0.006 | -4.17
-9.5 | -0.689 | 0.08049 | 0.006 | -8.559
-9 | -0.751 | 0.06946 | 0.006 | -10.817
-8.5 | -0.755 | 0.0623 | 0.006 | -12.121
-8 | -0.736 | 0.05688 | 0.006 | -12.949
-7.5 | -0.706 | 0.05227 | 0.006 | -13.511
-7 | -0.669 | 0.04826 | 0.006 | -13.865
-6.5 | -0.761 | 0.01874 | 0.011 | -40.583
-6 | -0.705 | 0.0178 | 0.011 | -39.629
-5.5 | -0.646 | 0.01694 | 0.01 | -38.106
-5 | -0.583 | 0.01624 | 0.01 | -35.891
-4.5 | -0.518 | 0.01562 | 0.009 | -33.137
-4 | -0.451 | 0.01511 | 0.009 | -29.839
-3.5 | -0.383 | 0.01462 | 0.009 | -26.163
-3 | -0.314 | 0.01194 | 0.008 | -26.275
-2.5 | -0.244 | 0.01171 | 0.008 | -20.817
-2 | -0.173 | 0.01152 | 0.007 | -15.023
-1.5 | -0.102 | 0.01015 | 0.007 | -10.049
-1 | -0.031 | 0.01051 | 0.006 | -2.924
-0.5 | 0.041 | 0.01052 | 0.006 | 3.854
0 | 0.112 | 0.01023 | 0.005 | 10.914
0.5 | 0.183 | 0.01137 | 0.005 | 16.054
1 | 0.253 | 0.01197 | 0.004 | 21.15
1.5 | 0.323 | 0.0123 | 0.004 | 26.3
2 | 0.393 | 0.01277 | 0.003 | 30.803
2.5 | 0.462 | 0.0142 | 0.003 | 32.53
3 | 0.531 | 0.01469 | 0.002 | 36.122
3.5 | 0.598 | 0.01523 | 0.002 | 39.276
4 | 0.665 | 0.01586 | 0.001 | 41.896
4.5 | 0.73 | 0.01641 | 0.001 | 44.471
5 | 0.793 | 0.0173 | 0.001 | 45.82
5.5 | 0.854 | 0.01835 | 0 | 46.528
6 | 0.912 | 0.01966 | 0 | 46.368
6.5 | 0.965 | 0.02131 | -0.001 | 45.296
7 | 1.013 | 0.02352 | -0.001 | 43.073
7.5 | 1.054 | 0.02658 | -0.002 | 39.652
8 | 1.086 | 0.03101 | -0.002 | 35.023
8.5 | 1.108 | 0.03737 | -0.002 | 29.65
9 | 1.121 | 0.04592 | -0.003 | 24.41
9.5 | 1.125 | 0.0566 | -0.003 | 19.868
10 | 1.122 | 0.06828 | -0.003 | 16.426
10.5 | 1.108 | 0.08041 | -0.003 | 13.784
11 | 1.066 | 0.09451 | -0.003 | 11.277
11.5 | 0.903 | 0.11918 | -0.003 | 7.573
12 | 0.715 | 0.17318 | -0.003 | 4.13
12.5 | 0.744 | 0.18323 | -0.003 | 4.06
13 | 0.773 | 0.19832 | -0.003 | 3.898
13.5 | 0.802 | 0.2136 | -0.004 | 3.755
14 | 0.831 | 0.21892 | -0.004 | 3.797
14.5 | 0.861 | 0.23499 | -0.004 | 3.662
15 | 0.888 | 0.24234 | -0.005 | 3.666
15.5 | 0.918 | 0.25202 | -0.005 | 3.642
16 | 0.946 | 0.25604 | -0.005 | 3.693
16.5 | 0.975 | 0.27248 | -0.005 | 3.579
17 | 1.003 | 0.26325 | -0.006 | 3.81
17.5 | 1.031 | 0.27435 | -0.006 | 3.759
18 | 1.06 | 0.27883 | -0.006 | 3.802
18.5 | 1.088 | 0.2871 | -0.007 | 3.788
19 | 1.118 | 0.2921 | -0.007 | 3.826
19.5 | 1.145 | 0.29667 | -0.007 | 3.859
20 | 1.172 | 0.30315 | -0.007 | 3.867

## 24. Re 250k Mach 0.50 (2)
BIGFOIL.COM POLAR EXPORT
NACA22116
NACA22116 |  |  |  | Cl Max: | 0.989 | at alpha= | 6.5 | deg
XFOIL ncrit=9 |  |  |  | L/D Max: | 41.0637 | at alpha= | 6 | deg
Re: | 250000 |  |  | Cd Min: | 0.12959 | at alpha= | -13.5 | deg
Mach: | 0.5 |  |  | Cl=0 at alpha= | -0.76271 | deg
|  |  |  | @ Cl=0.1, Cd= | 0.011469
|  |  |  | @ Cl=0.4, Cd= | 0.014065
|  |  |  | @ Cl=0.6, Cd= | 0.10683
alpha (deg) | Cl | Cd | Cm | Cl/Cd
-13.5 | -0.489 | 0.12959 | -0.0267 | -3.7734
-13 | -0.4914 | 0.11926 | -0.0304 | -4.1204
-12.5 | -0.5188 | 0.10399 | -0.0376 | -4.9889
-12 | -0.5856 | 0.08334 | -0.0501 | -7.0266
-11.5 | -0.6381 | 0.06869 | -0.0589 | -9.2896
-11 | -0.6738 | 0.05832 | -0.0635 | -11.5535
-10.5 | -0.7048 | 0.04986 | -0.0651 | -14.1356
-10 | -0.7296 | 0.04313 | -0.0636 | -16.9163
-9.5 | -0.7468 | 0.03791 | -0.0592 | -19.6993
-9 | -0.7561 | 0.03385 | -0.0526 | -22.3368
-8.5 | -0.7612 | 0.03084 | -0.0441 | -24.6822
-8 | -0.7547 | 0.02827 | -0.0356 | -26.6961
-7.5 | -0.7527 | 0.02648 | -0.0257 | -28.4252
-7 | -0.7248 | 0.02461 | -0.0199 | -29.4514
-6.5 | -0.6478 | 0.02173 | -0.0231 | -29.8113
-6 | -0.5854 | 0.01927 | -0.0236 | -30.3788
-5.5 | -0.5221 | 0.01692 | -0.0234 | -30.857
-5 | -0.4702 | 0.01397 | -0.0218 | -33.6578
-4.5 | -0.4116 | 0.01302 | -0.0189 | -31.6129
-4 | -0.3454 | 0.01232 | -0.0172 | -28.0357
-3.5 | -0.2878 | 0.01186 | -0.0138 | -24.2664
-3 | -0.2361 | 0.01156 | -0.0093 | -20.4239
-2.5 | -0.1845 | 0.01136 | -0.0049 | -16.2412
-2 | -0.1313 | 0.01123 | -0.0009 | -11.6919
-1.5 | -0.0783 | 0.01116 | 0.0031 | -7.0161
-1 | -0.0252 | 0.01117 | 0.007 | -2.256
-0.5 | 0.0279 | 0.01124 | 0.0109 | 2.4822
0 | 0.0815 | 0.01139 | 0.0148 | 7.1554
0.5 | 0.1376 | 0.01163 | 0.0181 | 11.8315
1 | 0.1938 | 0.01198 | 0.0214 | 16.177
1.5 | 0.2603 | 0.01253 | 0.0227 | 20.7741
2 | 0.3193 | 0.01313 | 0.0253 | 24.3184
2.5 | 0.3938 | 0.01398 | 0.0249 | 28.1688
3 | 0.4698 | 0.01502 | 0.024 | 31.2783
3.5 | 0.5477 | 0.01621 | 0.0225 | 33.7878
4 | 0.6385 | 0.01764 | 0.0185 | 36.1961
4.5 | 0.7212 | 0.01897 | 0.016 | 38.0179
5 | 0.8041 | 0.02039 | 0.0134 | 39.436
5.5 | 0.8881 | 0.02198 | 0.0106 | 40.4049
6 | 0.9728 | 0.02369 | 0.0074 | 41.0637
6.5 | 0.989 | 0.02514 | 0.0156 | 39.3397
7 | 0.9751 | 0.02622 | 0.0286 | 37.1892
7.5 | 0.9724 | 0.02775 | 0.0394 | 35.0414
8 | 0.9566 | 0.03003 | 0.0502 | 31.8548
8.5 | 0.9435 | 0.03299 | 0.0586 | 28.5996
9 | 0.941 | 0.03627 | 0.0646 | 25.9443
9.5 | 0.914 | 0.04183 | 0.0684 | 21.8503
10 | 0.8614 | 0.05079 | 0.0678 | 16.96
10.5 | 0.7934 | 0.06347 | 0.0623 | 12.5004
11 | 0.7804 | 0.0711 | 0.0603 | 10.9761
11.5 | 0.5915 | 0.10683 | 0.0375 | 5.5368

## 25. Re 500k Mach 0.00 (1)
BIGFOIL.COM POLAR EXPORT
NACA22116
NACA22116 |  |  |  | Cl Max: | 1.486 | at alpha= | 17 | deg
JavaFoil+Calcfoil stall+Eppler ext transition |  |  |  | L/D Max: | 67.97 | at alpha= | 8.5 | deg
Re: | 500000 |  |  | Cd Min: | 0.00919 | at alpha= | -3.5 | deg
Mach: | 0 |  |  | Cl=0 at alpha= | -0.78226 | deg
|  |  |  | @ Cl=0.1, Cd= | 0.0092244
|  |  |  | @ Cl=0.4, Cd= | 0.0096803
|  |  |  | @ Cl=0.6, Cd= | 0.011668
alpha (deg) | Cl | Cd | Cm | Cl/Cd
-17.5 | -1.12 | 0.14112 | 0.009 | -7.935
-17 | -1.119 | 0.13392 | 0.009 | -8.357
-16.5 | -1.117 | 0.12694 | 0.009 | -8.797
-16 | -1.112 | 0.12 | 0.009 | -9.266
-15.5 | -1.105 | 0.11364 | 0.009 | -9.722
-15 | -1.095 | 0.10736 | 0.009 | -10.201
-14.5 | -1.083 | 0.10121 | 0.009 | -10.702
-14 | -1.068 | 0.0954 | 0.008 | -11.197
-13.5 | -1.052 | 0.08917 | 0.009 | -11.803
-13 | -1.119 | 0.04945 | 0.013 | -22.638
-12.5 | -1.17 | 0.02782 | 0.014 | -42.045
-12 | -1.158 | 0.02377 | 0.014 | -48.705
-11.5 | -1.134 | 0.02158 | 0.013 | -52.573
-11 | -1.104 | 0.02003 | 0.013 | -55.116
-10.5 | -1.069 | 0.01891 | 0.013 | -56.537
-10 | -1.031 | 0.0179 | 0.012 | -57.568
-9.5 | -0.989 | 0.01701 | 0.012 | -58.11
-9 | -0.944 | 0.01622 | 0.012 | -58.189
-8.5 | -0.896 | 0.01552 | 0.011 | -57.764
-8 | -0.846 | 0.01488 | 0.011 | -56.873
-7.5 | -0.795 | 0.01447 | 0.011 | -54.895
-7 | -0.741 | 0.01395 | 0.01 | -53.124
-6.5 | -0.686 | 0.01349 | 0.01 | -50.848
-6 | -0.63 | 0.01306 | 0.009 | -48.204
-5.5 | -0.572 | 0.0127 | 0.009 | -45.067
-5 | -0.514 | 0.01238 | 0.009 | -41.487
-4.5 | -0.454 | 0.01211 | 0.008 | -37.53
-4 | -0.395 | 0.0094 | 0.008 | -42.019
-3.5 | -0.334 | 0.00919 | 0.007 | -36.39
-3 | -0.273 | 0.00946 | 0.007 | -28.881
-2.5 | -0.212 | 0.00934 | 0.007 | -22.691
-2 | -0.15 | 0.00924 | 0.006 | -16.287
-1.5 | -0.089 | 0.00919 | 0.006 | -9.639
-1 | -0.027 | 0.00961 | 0.005 | -2.778
-0.5 | 0.035 | 0.0096 | 0.005 | 3.668
0 | 0.097 | 0.00922 | 0.005 | 10.529
0.5 | 0.159 | 0.00931 | 0.004 | 17.052
1 | 0.22 | 0.00944 | 0.004 | 23.353
1.5 | 0.282 | 0.00962 | 0.003 | 29.313
2 | 0.343 | 0.0094 | 0.003 | 36.517
2.5 | 0.404 | 0.0097 | 0.003 | 41.682
3 | 0.465 | 0.00965 | 0.002 | 48.192
3.5 | 0.525 | 0.01025 | 0.002 | 51.249
4 | 0.585 | 0.01159 | 0.001 | 50.5
4.5 | 0.645 | 0.0119 | 0.001 | 54.222
5 | 0.704 | 0.01226 | 0.001 | 57.443
5.5 | 0.763 | 0.01265 | 0 | 60.296
6 | 0.821 | 0.01309 | 0 | 62.693
6.5 | 0.878 | 0.01356 | -0.001 | 64.698
7 | 0.934 | 0.0141 | -0.001 | 66.222
7.5 | 0.988 | 0.01468 | -0.001 | 67.32
8 | 1.042 | 0.01533 | -0.002 | 67.942
8.5 | 1.093 | 0.01609 | -0.002 | 67.97
9 | 1.143 | 0.01684 | -0.003 | 67.858
9.5 | 1.19 | 0.01785 | -0.003 | 66.672
10 | 1.235 | 0.01907 | -0.003 | 64.752
10.5 | 1.276 | 0.02052 | -0.004 | 62.18
11 | 1.313 | 0.02236 | -0.004 | 58.713
11.5 | 1.346 | 0.02463 | -0.004 | 54.66
12 | 1.376 | 0.0275 | -0.005 | 50.025
12.5 | 1.401 | 0.03106 | -0.005 | 45.091
13 | 1.422 | 0.03548 | -0.005 | 40.07
13.5 | 1.439 | 0.04067 | -0.005 | 35.386
14 | 1.453 | 0.04664 | -0.005 | 31.153
14.5 | 1.464 | 0.05358 | -0.006 | 27.321
15 | 1.473 | 0.06098 | -0.006 | 24.16
15.5 | 1.479 | 0.06911 | -0.006 | 21.407
16 | 1.483 | 0.07756 | -0.006 | 19.123
16.5 | 1.485 | 0.0864 | -0.006 | 17.189
17 | 1.486 | 0.09531 | -0.006 | 15.587
17.5 | 1.484 | 0.10426 | -0.007 | 14.237
18 | 1.482 | 0.11342 | -0.007 | 13.064
18.5 | 1.477 | 0.12246 | -0.007 | 12.064
19 | 1.471 | 0.1317 | -0.007 | 11.167
19.5 | 1.46 | 0.14096 | -0.007 | 10.361
20 | 1.448 | 0.15048 | -0.007 | 9.625

## 26. Re 500k Mach 0.00 (2)
BIGFOIL.COM POLAR EXPORT
NACA22116
NACA22116 |  |  |  | Cl Max: | 1.3163 | at alpha= | 17 | deg
XFOIL ncrit=9 |  |  |  | L/D Max: | 66.0314 | at alpha= | 8.5 | deg
Re: | 500000 |  |  | Cd Min: | 0.20911 | at alpha= | -20 | deg
Mach: | 0 |  |  | Cl=0 at alpha= | -0.69196 | deg
|  |  |  | @ Cl=0.1, Cd= | 0.0078298
|  |  |  | @ Cl=0.4, Cd= | 0.0095103
|  |  |  | @ Cl=0.6, Cd= | 0.011484
alpha (deg) | Cl | Cd | Cm | Cl/Cd
-20 | -0.6305 | 0.20911 | 0.0177 | -3.0152
-19.5 | -0.8594 | 0.12999 | -0.0215 | -6.6113
-19 | -0.9589 | 0.10267 | -0.038 | -9.3396
-18.5 | -1.016 | 0.086 | -0.0476 | -11.814
-18 | -1.0574 | 0.07346 | -0.0539 | -14.3942
-17.5 | -1.0871 | 0.06384 | -0.0579 | -17.0285
-17 | -1.1012 | 0.05654 | -0.059 | -19.4765
-16.5 | -1.0934 | 0.05229 | -0.0591 | -20.9103
-16 | -1.0904 | 0.04775 | -0.0589 | -22.8356
-15.5 | -1.0836 | 0.04387 | -0.0581 | -24.7003
-15 | -1.0756 | 0.04022 | -0.0566 | -26.7429
-14.5 | -1.0654 | 0.0369 | -0.0545 | -28.8726
-14 | -1.0549 | 0.03403 | -0.0517 | -30.9991
-13.5 | -1.0298 | 0.03139 | -0.0492 | -32.8066
-13 | -1.0085 | 0.02938 | -0.0463 | -34.3261
-12.5 | -0.9883 | 0.02758 | -0.0428 | -35.8339
-12 | -0.9672 | 0.02591 | -0.0388 | -37.3292
-11.5 | -0.9469 | 0.02446 | -0.0342 | -38.7122
-11 | -0.93 | 0.0226 | -0.0289 | -41.1504
-10.5 | -0.9162 | 0.02147 | -0.0224 | -42.6735
-10 | -0.9085 | 0.02061 | -0.0143 | -44.0805
-9.5 | -0.9125 | 0.02007 | -0.0035 | -45.4659
-9 | -0.9053 | 0.01895 | 0.0046 | -47.7731
-8.5 | -0.8363 | 0.0178 | 0.0009 | -46.9831
-8 | -0.7732 | 0.01651 | -0.0016 | -46.8322
-7.5 | -0.7049 | 0.01554 | -0.0047 | -45.3604
-7 | -0.6371 | 0.01433 | -0.0077 | -44.4592
-6.5 | -0.5736 | 0.01331 | -0.0096 | -43.0954
-6 | -0.5023 | 0.01178 | -0.0134 | -42.6401
-5.5 | -0.4567 | 0.00986 | -0.0123 | -46.3185
-4.5 | -0.3469 | 0.00863 | -0.0116 | -40.197
-4 | -0.2988 | 0.00828 | -0.0096 | -36.087
-3.5 | -0.2517 | 0.00804 | -0.0073 | -31.306
-3 | -0.2065 | 0.00787 | -0.0046 | -26.2389
-2.5 | -0.1627 | 0.00774 | -0.0016 | -21.0207
-2 | -0.118 | 0.00767 | 0.0012 | -15.3846
-1.5 | -0.0727 | 0.00766 | 0.0039 | -9.4909
-1 | -0.0276 | 0.00765 | 0.0066 | -3.6078
-0.5 | 0.0172 | 0.00769 | 0.0094 | 2.2367
0 | 0.0633 | 0.00776 | 0.0119 | 8.1572
0.5 | 0.1106 | 0.00785 | 0.0142 | 14.0892
1 | 0.1591 | 0.00799 | 0.0162 | 19.9124
1.5 | 0.2091 | 0.0082 | 0.0178 | 25.5
2 | 0.2607 | 0.00848 | 0.0191 | 30.7429
2.5 | 0.3115 | 0.00881 | 0.0205 | 35.3575
3 | 0.3696 | 0.00924 | 0.0203 | 40
3.5 | 0.4292 | 0.00977 | 0.0197 | 43.9304
4 | 0.5022 | 0.01044 | 0.0161 | 48.1034
4.5 | 0.5644 | 0.01111 | 0.0147 | 50.8011
5 | 0.6395 | 0.0119 | 0.0105 | 53.7395
5.5 | 0.6992 | 0.01258 | 0.0095 | 55.5803
6 | 0.7738 | 0.01328 | 0.0053 | 58.2681
6.5 | 0.8353 | 0.01401 | 0.0037 | 59.6217
7 | 0.9068 | 0.01478 | -0.0002 | 61.3532
7.5 | 0.9748 | 0.0153 | -0.0031 | 63.7124
8 | 1.0412 | 0.01612 | -0.0062 | 64.5906
8.5 | 1.0948 | 0.01658 | -0.0065 | 66.0314
9 | 1.1103 | 0.01722 | 0.0005 | 64.4774
9.5 | 1.1224 | 0.01784 | 0.0083 | 62.9148
10 | 1.1276 | 0.01826 | 0.0175 | 61.7525
10.5 | 1.1375 | 0.01893 | 0.0253 | 60.0898
11 | 1.1498 | 0.01999 | 0.032 | 57.5188
11.5 | 1.1721 | 0.02082 | 0.0368 | 56.2968
12 | 1.192 | 0.02197 | 0.0414 | 54.2558
12.5 | 1.2099 | 0.02352 | 0.0455 | 51.4413
13 | 1.2329 | 0.02495 | 0.0486 | 49.4148
13.5 | 1.2489 | 0.02702 | 0.0516 | 46.2213
14 | 1.2674 | 0.02921 | 0.0539 | 43.3893
14.5 | 1.2849 | 0.03168 | 0.0555 | 40.5587
15 | 1.2932 | 0.03512 | 0.0569 | 36.8223
15.5 | 1.3074 | 0.03839 | 0.0574 | 34.0557
16 | 1.313 | 0.04266 | 0.0574 | 30.7782
16.5 | 1.3149 | 0.04759 | 0.0569 | 27.6298
17 | 1.3163 | 0.05292 | 0.0557 | 24.8734
17.5 | 1.3076 | 0.05956 | 0.0538 | 21.9543
18 | 1.3007 | 0.06643 | 0.0514 | 19.58
18.5 | 1.2891 | 0.07417 | 0.0484 | 17.3803
19 | 1.272 | 0.08267 | 0.045 | 15.3865
19.5 | 1.2531 | 0.09198 | 0.0408 | 13.6236
20 | 1.2326 | 0.10173 | 0.0361 | 12.1164

## 27. Re 500k Mach 0.10 (1)
BIGFOIL.COM POLAR EXPORT
NACA22116
NACA22116 |  |  |  | Cl Max: | 1.471 | at alpha= | 16 | deg
JavaFoil+Calcfoil stall+Eppler ext transition |  |  |  | L/D Max: | 67.57 | at alpha= | 8 | deg
Re: | 500000 |  |  | Cd Min: | 0.00909 | at alpha= | -3 | deg
Mach: | 0.1 |  |  | Cl=0 at alpha= | -0.78226 | deg
|  |  |  | @ Cl=0.1, Cd= | 0.0092532
|  |  |  | @ Cl=0.4, Cd= | 0.0097475
|  |  |  | @ Cl=0.6, Cd= | 0.011722
alpha (deg) | Cl | Cd | Cm | Cl/Cd
-17.5 | -1.098 | 0.14255 | 0.009 | -7.7
-17 | -1.1 | 0.13532 | 0.009 | -8.13
-16.5 | -1.1 | 0.12843 | 0.009 | -8.568
-16 | -1.098 | 0.12175 | 0.009 | -9.015
-15.5 | -1.093 | 0.11491 | 0.009 | -9.51
-15 | -1.085 | 0.10845 | 0.009 | -10.007
-14.5 | -1.075 | 0.10241 | 0.008 | -10.496
-14 | -1.062 | 0.09651 | 0.008 | -11.002
-13.5 | -1.046 | 0.09064 | 0.008 | -11.545
-13 | -1.03 | 0.08437 | 0.009 | -12.208
-12.5 | -1.156 | 0.03043 | 0.014 | -37.979
-12 | -1.152 | 0.02473 | 0.014 | -46.565
-11.5 | -1.132 | 0.02204 | 0.013 | -51.383
-11 | -1.104 | 0.02038 | 0.013 | -54.169
-10.5 | -1.07 | 0.01918 | 0.013 | -55.785
-10 | -1.032 | 0.01812 | 0.013 | -56.964
-9.5 | -0.991 | 0.01719 | 0.012 | -57.627
-9 | -0.946 | 0.01637 | 0.012 | -57.806
-8.5 | -0.899 | 0.01565 | 0.011 | -57.457
-8 | -0.85 | 0.01499 | 0.011 | -56.674
-7.5 | -0.798 | 0.01457 | 0.011 | -54.726
-7 | -0.744 | 0.01405 | 0.01 | -52.957
-6.5 | -0.689 | 0.01356 | 0.01 | -50.81
-6 | -0.632 | 0.01315 | 0.01 | -48.105
-5.5 | -0.575 | 0.01277 | 0.009 | -44.99
-5 | -0.516 | 0.01243 | 0.009 | -41.511
-4.5 | -0.457 | 0.01215 | 0.008 | -37.581
-4 | -0.397 | 0.00945 | 0.008 | -41.977
-3.5 | -0.336 | 0.00921 | 0.007 | -36.458
-3 | -0.275 | 0.00909 | 0.007 | -30.214
-2.5 | -0.213 | 0.00938 | 0.007 | -22.704
-2 | -0.151 | 0.0093 | 0.006 | -16.248
-1.5 | -0.089 | 0.00924 | 0.006 | -9.642
-1 | -0.027 | 0.00966 | 0.005 | -2.778
-0.5 | 0.035 | 0.00961 | 0.005 | 3.683
0 | 0.098 | 0.00925 | 0.005 | 10.545
0.5 | 0.16 | 0.00935 | 0.004 | 17.072
1 | 0.222 | 0.0095 | 0.004 | 23.31
1.5 | 0.283 | 0.00968 | 0.003 | 29.259
2 | 0.345 | 0.00945 | 0.003 | 36.514
2.5 | 0.406 | 0.00978 | 0.003 | 41.556
3 | 0.467 | 0.01052 | 0.002 | 44.391
3.5 | 0.528 | 0.0103 | 0.002 | 51.255
4 | 0.588 | 0.01166 | 0.001 | 50.459
4.5 | 0.648 | 0.01197 | 0.001 | 54.129
5 | 0.707 | 0.01232 | 0.001 | 57.408
5.5 | 0.766 | 0.01272 | 0 | 60.235
6 | 0.824 | 0.01317 | 0 | 62.587
6.5 | 0.881 | 0.01366 | -0.001 | 64.54
7 | 0.937 | 0.0142 | -0.001 | 66.005
7.5 | 0.992 | 0.01481 | -0.001 | 67.022
8 | 1.046 | 0.01548 | -0.002 | 67.57
8.5 | 1.097 | 0.01626 | -0.002 | 67.489
9 | 1.147 | 0.01705 | -0.003 | 67.265
9.5 | 1.194 | 0.0181 | -0.003 | 65.949
10 | 1.237 | 0.01938 | -0.003 | 63.865
10.5 | 1.278 | 0.02093 | -0.004 | 61.07
11 | 1.314 | 0.02289 | -0.004 | 57.415
11.5 | 1.347 | 0.02531 | -0.004 | 53.214
12 | 1.375 | 0.02841 | -0.005 | 48.4
12.5 | 1.399 | 0.03218 | -0.005 | 43.464
13 | 1.419 | 0.03691 | -0.005 | 38.437
13.5 | 1.434 | 0.04242 | -0.005 | 33.812
14 | 1.447 | 0.04881 | -0.005 | 29.639
14.5 | 1.456 | 0.056 | -0.006 | 26.007
15 | 1.464 | 0.06383 | -0.006 | 22.936
15.5 | 1.469 | 0.07211 | -0.006 | 20.371
16 | 1.471 | 0.08084 | -0.006 | 18.196
16.5 | 1.471 | 0.08993 | -0.006 | 16.358
17 | 1.47 | 0.09904 | -0.006 | 14.839
17.5 | 1.466 | 0.10816 | -0.007 | 13.557
18 | 1.461 | 0.11743 | -0.007 | 12.445
18.5 | 1.454 | 0.12685 | -0.007 | 11.464
19 | 1.445 | 0.13613 | -0.007 | 10.615
19.5 | 1.432 | 0.14566 | -0.007 | 9.829
20 | 1.416 | 0.15545 | -0.007 | 9.11

## 28. Re 500k Mach 0.10 (2)
BIGFOIL.COM POLAR EXPORT
NACA22116
NACA22116 |  |  |  | Cl Max: | 1.3043 | at alpha= | 16.5 | deg
XFOIL ncrit=9 |  |  |  | L/D Max: | 65.3846 | at alpha= | 8.5 | deg
Re: | 500000 |  |  | Cd Min: | 0.2038 | at alpha= | -20 | deg
Mach: | 0.1 |  |  | Cl=0 at alpha= | -0.6929 | deg
|  |  |  | @ Cl=0.1, Cd= | 0.0078808
|  |  |  | @ Cl=0.4, Cd= | 0.0095438
|  |  |  | @ Cl=0.6, Cd= | 0.011531
alpha (deg) | Cl | Cd | Cm | Cl/Cd
-20 | -0.65 | 0.2038 | 0.013 | -3.1894
-19.5 | -0.6317 | 0.19861 | 0.0114 | -3.1806
-19 | -0.8873 | 0.11752 | -0.0294 | -7.5502
-18.5 | -0.9603 | 0.09647 | -0.0421 | -9.9544
-18 | -1.0115 | 0.08133 | -0.0506 | -12.437
-17.5 | -1.0487 | 0.06986 | -0.0562 | -15.0115
-17 | -1.0735 | 0.06094 | -0.0589 | -17.6157
-16.5 | -1.0705 | 0.05585 | -0.0595 | -19.1674
-16 | -1.0715 | 0.05065 | -0.0598 | -21.155
-15.5 | -1.0677 | 0.04632 | -0.0594 | -23.0505
-15 | -1.0631 | 0.04221 | -0.0582 | -25.186
-14.5 | -1.056 | 0.03847 | -0.0563 | -27.45
-14 | -1.0473 | 0.03524 | -0.0536 | -29.7191
-13.5 | -1.0277 | 0.03237 | -0.0509 | -31.7485
-13 | -1.0054 | 0.03017 | -0.0481 | -33.3245
-12.5 | -0.9858 | 0.02826 | -0.0446 | -34.8832
-12 | -0.9649 | 0.02649 | -0.0407 | -36.4251
-11.5 | -0.9445 | 0.02493 | -0.0361 | -37.8861
-11 | -0.9266 | 0.02303 | -0.0309 | -40.2345
-10.5 | -0.912 | 0.0218 | -0.0247 | -41.8349
-10 | -0.903 | 0.02086 | -0.0168 | -43.2886
-9.5 | -0.9049 | 0.02022 | -0.0065 | -44.7527
-9 | -0.907 | 0.01926 | 0.0036 | -47.0924
-8.5 | -0.8386 | 0.01799 | 0 | -46.6148
-8 | -0.7748 | 0.01669 | -0.0025 | -46.423
-7.5 | -0.7066 | 0.01565 | -0.0055 | -45.1502
-7 | -0.6386 | 0.01442 | -0.0085 | -44.2857
-6.5 | -0.5748 | 0.01338 | -0.0103 | -42.9596
-5.5 | -0.4583 | 0.00993 | -0.0127 | -46.1531
-5 | -0.4029 | 0.00918 | -0.0125 | -43.8889
-4.5 | -0.3472 | 0.00866 | -0.0121 | -40.0924
-4 | -0.2992 | 0.00832 | -0.01 | -35.9615
-3.5 | -0.2525 | 0.00807 | -0.0075 | -31.2887
-3 | -0.2074 | 0.0079 | -0.0047 | -26.2532
-2.5 | -0.1631 | 0.00778 | -0.0017 | -20.964
-1.5 | -0.073 | 0.00768 | 0.0039 | -9.5052
-1 | -0.0277 | 0.00768 | 0.0067 | -3.6068
-0.5 | 0.0174 | 0.00772 | 0.0095 | 2.2539
0 | 0.0637 | 0.00779 | 0.012 | 8.1772
1 | 0.1597 | 0.00803 | 0.0164 | 19.8879
1.5 | 0.2094 | 0.00823 | 0.0182 | 25.4435
2 | 0.262 | 0.0085 | 0.0193 | 30.8235
2.5 | 0.313 | 0.00884 | 0.0208 | 35.4072
3 | 0.3695 | 0.00928 | 0.021 | 39.8168
3.5 | 0.4331 | 0.00983 | 0.0197 | 44.059
4 | 0.5036 | 0.01048 | 0.0167 | 48.0534
4.5 | 0.5658 | 0.01117 | 0.0154 | 50.6535
5 | 0.6416 | 0.01197 | 0.0112 | 53.6007
5.5 | 0.7015 | 0.01267 | 0.0102 | 55.367
6 | 0.7765 | 0.01339 | 0.006 | 57.991
6.5 | 0.8383 | 0.01411 | 0.0045 | 59.4118
7 | 0.9107 | 0.0149 | 0.0006 | 61.1208
7.5 | 0.9786 | 0.01546 | -0.0022 | 63.2988
8 | 1.0463 | 0.01625 | -0.0054 | 64.3877
8.5 | 1.0965 | 0.01677 | -0.0049 | 65.3846
9 | 1.1085 | 0.01751 | 0.0028 | 63.3067
9.5 | 1.1184 | 0.018 | 0.0112 | 62.1333
10 | 1.1241 | 0.01847 | 0.0203 | 60.8609
10.5 | 1.1342 | 0.01925 | 0.0279 | 58.9195
11 | 1.1492 | 0.02029 | 0.0342 | 56.6387
11.5 | 1.171 | 0.02122 | 0.0391 | 55.1838
12 | 1.1892 | 0.02256 | 0.0437 | 52.7128
12.5 | 1.209 | 0.02411 | 0.0476 | 50.1452
13 | 1.2309 | 0.0257 | 0.0506 | 47.8949
13.5 | 1.2439 | 0.02813 | 0.0537 | 44.2197
14 | 1.2644 | 0.03029 | 0.0556 | 41.7431
14.5 | 1.2797 | 0.03308 | 0.0571 | 38.685
15 | 1.2885 | 0.03665 | 0.0582 | 35.1569
15.5 | 1.3003 | 0.0403 | 0.0585 | 32.2655
16 | 1.3014 | 0.04515 | 0.0583 | 28.8239
16.5 | 1.3043 | 0.05023 | 0.0574 | 25.9666
17 | 1.3023 | 0.05611 | 0.0559 | 23.2098
17.5 | 1.2922 | 0.06308 | 0.0538 | 20.4851
18 | 1.283 | 0.07049 | 0.051 | 18.2012
18.5 | 1.2687 | 0.07869 | 0.0476 | 16.1228
19 | 1.2505 | 0.08759 | 0.0439 | 14.2767
19.5 | 1.2298 | 0.09729 | 0.0394 | 12.6406
20 | 1.2101 | 0.10696 | 0.0346 | 11.3136

## 29. Re 500k Mach 0.25 (1)
BIGFOIL.COM POLAR EXPORT
NACA22116
NACA22116 |  |  |  | Cl Max: | 1.401 | at alpha= | 14 | deg
JavaFoil+Calcfoil stall+Eppler ext transition |  |  |  | L/D Max: | 65.136 | at alpha= | 7.5 | deg
Re: | 500000 |  |  | Cd Min: | 0.00909 | at alpha= | -0.5 | deg
Mach: | 0.25 |  |  | Cl=0 at alpha= | -0.78125 | deg
|  |  |  | @ Cl=0.1, Cd= | 0.00952
|  |  |  | @ Cl=0.4, Cd= | 0.0096297
|  |  |  | @ Cl=0.6, Cd= | 0.011954
alpha (deg) | Cl | Cd | Cm | Cl/Cd
-16 | -0.978 | 0.13207 | 0.008 | -7.402
-15.5 | -0.992 | 0.12392 | 0.008 | -8.004
-15 | -1.002 | 0.11653 | 0.008 | -8.6
-14.5 | -1.008 | 0.10934 | 0.008 | -9.215
-14 | -1.009 | 0.10278 | 0.008 | -9.812
-13.5 | -1.005 | 0.09624 | 0.008 | -10.444
-13 | -0.997 | 0.09026 | 0.008 | -11.049
-12.5 | -0.984 | 0.08425 | 0.008 | -11.682
-12 | -0.967 | 0.07867 | 0.008 | -12.299
-11.5 | -0.949 | 0.07281 | 0.008 | -13.028
-11 | -1.091 | 0.02294 | 0.013 | -47.554
-10.5 | -1.068 | 0.02087 | 0.013 | -51.182
-10 | -1.037 | 0.01944 | 0.013 | -53.336
-9.5 | -1 | 0.01826 | 0.012 | -54.763
-9 | -0.959 | 0.01728 | 0.012 | -55.469
-8.5 | -0.914 | 0.01642 | 0.012 | -55.648
-8 | -0.865 | 0.01566 | 0.011 | -55.245
-7.5 | -0.814 | 0.01514 | 0.011 | -53.737
-7 | -0.76 | 0.01456 | 0.011 | -52.221
-6.5 | -0.705 | 0.01401 | 0.01 | -50.314
-6 | -0.648 | 0.01354 | 0.01 | -47.832
-5.5 | -0.589 | 0.01312 | 0.009 | -44.882
-5 | -0.529 | 0.01275 | 0.009 | -41.493
-4.5 | -0.468 | 0.01246 | 0.009 | -37.598
-4 | -0.407 | 0.01217 | 0.008 | -33.421
-3.5 | -0.345 | 0.0095 | 0.008 | -36.295
-3 | -0.282 | 0.00931 | 0.007 | -30.304
-2.5 | -0.219 | 0.00918 | 0.007 | -23.825
-2 | -0.155 | 0.00952 | 0.006 | -16.305
-1.5 | -0.091 | 0.0095 | 0.006 | -9.627
-1 | -0.028 | 0.00948 | 0.006 | -2.907
-0.5 | 0.036 | 0.00909 | 0.005 | 3.999
0 | 0.1 | 0.00952 | 0.005 | 10.528
0.5 | 0.164 | 0.00962 | 0.004 | 17.038
1 | 0.228 | 0.0093 | 0.004 | 24.45
1.5 | 0.291 | 0.00945 | 0.003 | 30.774
2 | 0.354 | 0.00971 | 0.003 | 36.453
2.5 | 0.417 | 0.0096 | 0.003 | 43.433
3 | 0.479 | 0.01134 | 0.002 | 42.265
3.5 | 0.542 | 0.01165 | 0.002 | 46.464
4 | 0.603 | 0.01197 | 0.001 | 50.392
4.5 | 0.664 | 0.01232 | 0.001 | 53.938
5 | 0.725 | 0.01271 | 0.001 | 57.028
5.5 | 0.785 | 0.01317 | 0 | 59.618
6 | 0.844 | 0.01367 | 0 | 61.729
6.5 | 0.902 | 0.01422 | -0.001 | 63.415
7 | 0.958 | 0.01485 | -0.001 | 64.526
7.5 | 1.013 | 0.01555 | -0.001 | 65.136
8 | 1.066 | 0.01637 | -0.002 | 65.133
8.5 | 1.117 | 0.0172 | -0.002 | 64.948
9 | 1.165 | 0.01832 | -0.003 | 63.599
9.5 | 1.209 | 0.01971 | -0.003 | 61.34
10 | 1.25 | 0.02141 | -0.003 | 58.381
10.5 | 1.286 | 0.02362 | -0.004 | 54.458
11 | 1.317 | 0.02638 | -0.004 | 49.926
11.5 | 1.343 | 0.02997 | -0.004 | 44.812
12 | 1.364 | 0.03443 | -0.005 | 39.618
12.5 | 1.38 | 0.03998 | -0.005 | 34.504
13 | 1.391 | 0.0465 | -0.005 | 29.923
13.5 | 1.398 | 0.05417 | -0.005 | 25.804
14 | 1.401 | 0.06261 | -0.005 | 22.372
14.5 | 1.401 | 0.07173 | -0.006 | 19.525
15 | 1.398 | 0.08131 | -0.006 | 17.192
15.5 | 1.391 | 0.09132 | -0.006 | 15.234
16 | 1.381 | 0.10112 | -0.006 | 13.654
16.5 | 1.366 | 0.11129 | -0.006 | 12.278
17 | 1.348 | 0.12169 | -0.006 | 11.082
17.5 | 1.327 | 0.13222 | -0.006 | 10.035
18 | 1.301 | 0.14291 | -0.006 | 9.106
18.5 | 1.272 | 0.15411 | -0.006 | 8.251
19 | 1.237 | 0.1655 | -0.007 | 7.476

## 30. Re 500k Mach 0.25 (2)
BIGFOIL.COM POLAR EXPORT
NACA22116
NACA22116 |  |  |  | Cl Max: | 1.2465 | at alpha= | 15 | deg
XFOIL ncrit=9 |  |  |  | L/D Max: | 62.4287 | at alpha= | 8 | deg
Re: | 500000 |  |  | Cd Min: | 0.19366 | at alpha= | -18.5 | deg
Mach: | 0.25 |  |  | Cl=0 at alpha= | -0.69239 | deg
|  |  |  | @ Cl=0.1, Cd= | 0.0080584
|  |  |  | @ Cl=0.4, Cd= | 0.0097246
|  |  |  | @ Cl=0.6, Cd= | 0.01185
alpha (deg) | Cl | Cd | Cm | Cl/Cd
-18.5 | -0.5948 | 0.19366 | 0.0085 | -3.0714
-18 | -0.5993 | 0.18112 | 0.0012 | -3.3089
-17.5 | -0.5777 | 0.17709 | 0.0001 | -3.2622
-17 | -0.6169 | 0.15241 | -0.0108 | -4.0476
-16.5 | -0.7929 | 0.10282 | -0.0372 | -7.7115
-16 | -0.8737 | 0.08147 | -0.0502 | -10.7242
-15.5 | -0.9123 | 0.06916 | -0.0566 | -13.1912
-15 | -0.943 | 0.05923 | -0.0605 | -15.921
-14.5 | -0.9654 | 0.05126 | -0.0621 | -18.8334
-14 | -0.9804 | 0.04478 | -0.0618 | -21.8937
-13.5 | -0.9863 | 0.03969 | -0.06 | -24.8501
-13 | -0.9807 | 0.03559 | -0.0571 | -27.5555
-12.5 | -0.9649 | 0.03273 | -0.054 | -29.4806
-12 | -0.9484 | 0.03028 | -0.0503 | -31.321
-11.5 | -0.9297 | 0.02795 | -0.046 | -33.263
-11 | -0.9114 | 0.02601 | -0.0409 | -35.0404
-10.5 | -0.8929 | 0.02392 | -0.0356 | -37.3286
-10 | -0.879 | 0.02252 | -0.0289 | -39.032
-9.5 | -0.8714 | 0.02138 | -0.0207 | -40.7577
-9 | -0.8745 | 0.02064 | -0.01 | -42.3692
-8.5 | -0.8471 | 0.01915 | -0.0056 | -44.235
-8 | -0.78 | 0.01787 | -0.008 | -43.6486
-7.5 | -0.7117 | 0.01635 | -0.0108 | -43.5291
-7 | -0.6454 | 0.01499 | -0.0128 | -43.0554
-6.5 | -0.5797 | 0.01381 | -0.0145 | -41.9768
-6 | -0.5072 | 0.01263 | -0.0175 | -40.1584
-5.5 | -0.4613 | 0.01037 | -0.0161 | -44.4841
-5 | -0.4042 | 0.0094 | -0.0159 | -43
-4.5 | -0.3521 | 0.00888 | -0.0142 | -39.6509
-4 | -0.3029 | 0.00852 | -0.0119 | -35.5516
-3.5 | -0.256 | 0.00828 | -0.009 | -30.9179
-3 | -0.2105 | 0.00812 | -0.0058 | -25.9236
-2.5 | -0.1659 | 0.008 | -0.0024 | -20.7375
-2 | -0.1206 | 0.00792 | 0.0008 | -15.2273
-1 | -0.0283 | 0.00789 | 0.0068 | -3.5868
-0.5 | 0.0177 | 0.00793 | 0.0099 | 2.232
0 | 0.0647 | 0.008 | 0.0127 | 8.0875
0.5 | 0.1131 | 0.00808 | 0.0153 | 13.9975
1 | 0.1616 | 0.00822 | 0.0178 | 19.6594
1.5 | 0.2127 | 0.00842 | 0.0197 | 25.2613
2 | 0.2642 | 0.00869 | 0.0216 | 30.4028
2.5 | 0.3207 | 0.00907 | 0.0224 | 35.3583
3 | 0.3786 | 0.00953 | 0.0228 | 39.7272
3.5 | 0.4424 | 0.01011 | 0.0219 | 43.7587
4 | 0.5087 | 0.01079 | 0.0204 | 47.1455
4.5 | 0.5722 | 0.01154 | 0.0194 | 49.5841
5 | 0.6512 | 0.01242 | 0.0151 | 52.4316
5.5 | 0.7138 | 0.01318 | 0.0142 | 54.1578
6 | 0.791 | 0.01402 | 0.0102 | 56.4194
6.5 | 0.8563 | 0.01479 | 0.0087 | 57.8972
7 | 0.9319 | 0.01555 | 0.005 | 59.9293
7.5 | 0.9973 | 0.01657 | 0.0031 | 60.1871
8 | 1.0719 | 0.01717 | -0.0004 | 62.4287
8.5 | 1.0933 | 0.01796 | 0.006 | 60.8742
9 | 1.0903 | 0.0185 | 0.0171 | 58.9351
9.5 | 1.0971 | 0.01908 | 0.0262 | 57.5
10 | 1.1079 | 0.02 | 0.034 | 55.395
10.5 | 1.1217 | 0.02129 | 0.0406 | 52.6867
11 | 1.1425 | 0.02248 | 0.0458 | 50.823
11.5 | 1.1598 | 0.02413 | 0.0506 | 48.0646
12 | 1.1782 | 0.02607 | 0.0545 | 45.1937
12.5 | 1.1977 | 0.02818 | 0.0576 | 42.5018
13 | 1.2094 | 0.03113 | 0.0604 | 38.85
13.5 | 1.2262 | 0.03408 | 0.062 | 35.98
14 | 1.2366 | 0.03779 | 0.0631 | 32.7229
14.5 | 1.242 | 0.04224 | 0.0635 | 29.4034
15 | 1.2465 | 0.04718 | 0.0631 | 26.4201
15.5 | 1.2432 | 0.05306 | 0.0621 | 23.4301
16 | 1.2377 | 0.05974 | 0.0602 | 20.7181
16.5 | 1.2286 | 0.06709 | 0.0575 | 18.3127
17 | 1.214 | 0.07518 | 0.0545 | 16.1479
17.5 | 1.1936 | 0.08465 | 0.0502 | 14.1004
18 | 1.1747 | 0.09404 | 0.0459 | 12.4915
18.5 | 1.1504 | 0.10438 | 0.0409 | 11.0213
19 | 1.1181 | 0.11643 | 0.0345 | 9.6032
19.5 | 1.1044 | 0.12566 | 0.0296 | 8.7888
20 | 1.0587 | 0.14068 | 0.0207 | 7.5256

## 31. Re 500k Mach 0.50 (1)
BIGFOIL.COM POLAR EXPORT
NACA22116
NACA22116 |  |  |  | Cl Max: | 1.178 | at alpha= | 9.5 | deg
JavaFoil+Calcfoil stall+Eppler ext transition |  |  |  | L/D Max: | 56.316 | at alpha= | 6 | deg
Re: | 500000 |  |  | Cd Min: | 0.00886 | at alpha= | -1.5 | deg
Mach: | 0.5 |  |  | Cl=0 at alpha= | -0.78472 | deg
|  |  |  | @ Cl=0.1, Cd= | 0.0089807
|  |  |  | @ Cl=0.4, Cd= | 0.010837
|  |  |  | @ Cl=0.6, Cd= | 0.01286
alpha (deg) | Cl | Cd | Cm | Cl/Cd
-20 | -1.054 | 0.23618 | 0.013 | -4.461
-19.5 | -1.026 | 0.22804 | 0.013 | -4.499
-19 | -0.999 | 0.22631 | 0.012 | -4.413
-18.5 | -0.972 | 0.21368 | 0.012 | -4.55
-18 | -0.945 | 0.20591 | 0.012 | -4.588
-17.5 | -0.918 | 0.20079 | 0.011 | -4.573
-17 | -0.891 | 0.20115 | 0.011 | -4.428
-16.5 | -0.864 | 0.19258 | 0.011 | -4.488
-16 | -0.837 | 0.18315 | 0.01 | -4.568
-15.5 | -0.81 | 0.17853 | 0.01 | -4.537
-15 | -0.782 | 0.17702 | 0.01 | -4.42
-14.5 | -0.756 | 0.16787 | 0.009 | -4.502
-14 | -0.728 | 0.15941 | 0.009 | -4.567
-13.5 | -0.701 | 0.15552 | 0.009 | -4.509
-13 | -0.674 | 0.1466 | 0.008 | -4.595
-12.5 | -0.647 | 0.1431 | 0.008 | -4.518
-12 | -0.619 | 0.13143 | 0.007 | -4.71
-11.5 | -0.592 | 0.12796 | 0.007 | -4.626
-11 | -0.564 | 0.12143 | 0.007 | -4.647
-10.5 | -0.537 | 0.11249 | 0.006 | -4.771
-10 | -0.509 | 0.08906 | 0.006 | -5.717
-9.5 | -0.689 | 0.07239 | 0.006 | -9.523
-9 | -0.753 | 0.06387 | 0.006 | -11.785
-8.5 | -0.757 | 0.05767 | 0.007 | -13.131
-8 | -0.889 | 0.01982 | 0.012 | -44.862
-7.5 | -0.858 | 0.01839 | 0.012 | -46.655
-7 | -0.815 | 0.0172 | 0.012 | -47.351
-6.5 | -0.764 | 0.01622 | 0.011 | -47.081
-6 | -0.708 | 0.01539 | 0.011 | -45.977
-5.5 | -0.647 | 0.0147 | 0.01 | -44.054
-5 | -0.584 | 0.01411 | 0.01 | -41.39
-4.5 | -0.519 | 0.0136 | 0.009 | -38.13
-4 | -0.452 | 0.01318 | 0.009 | -34.27
-3.5 | -0.383 | 0.01279 | 0.009 | -29.963
-3 | -0.314 | 0.0091 | 0.008 | -34.516
-2.5 | -0.244 | 0.00935 | 0.008 | -26.099
-2 | -0.173 | 0.00926 | 0.007 | -18.708
-1.5 | -0.102 | 0.00886 | 0.007 | -11.526
-1 | -0.031 | 0.00919 | 0.006 | -3.346
-0.5 | 0.041 | 0.00923 | 0.006 | 4.399
0 | 0.112 | 0.00893 | 0.005 | 12.512
0.5 | 0.183 | 0.00939 | 0.005 | 19.458
1 | 0.254 | 0.00955 | 0.004 | 26.538
1.5 | 0.324 | 0.00937 | 0.004 | 34.572
2 | 0.394 | 0.01072 | 0.003 | 36.738
2.5 | 0.463 | 0.01206 | 0.003 | 38.4
3 | 0.532 | 0.01244 | 0.002 | 42.766
3.5 | 0.6 | 0.01286 | 0.002 | 46.647
4 | 0.667 | 0.01337 | 0.001 | 49.904
4.5 | 0.733 | 0.01394 | 0.001 | 52.584
5 | 0.798 | 0.01463 | 0.001 | 54.539
5.5 | 0.86 | 0.0154 | 0 | 55.853
6 | 0.921 | 0.01635 | 0 | 56.316
6.5 | 0.978 | 0.01747 | -0.001 | 55.975
7 | 1.031 | 0.01889 | -0.001 | 54.563
7.5 | 1.079 | 0.0207 | -0.002 | 52.111
8 | 1.119 | 0.0232 | -0.002 | 48.246
8.5 | 1.151 | 0.02668 | -0.002 | 43.137
9 | 1.171 | 0.03181 | -0.003 | 36.829
9.5 | 1.178 | 0.03921 | -0.003 | 30.042
10 | 1.169 | 0.04949 | -0.003 | 23.612
10.5 | 1.14 | 0.06323 | -0.003 | 18.037
11 | 1.082 | 0.07979 | -0.003 | 13.565
11.5 | 0.908 | 0.10422 | -0.003 | 8.712
12 | 0.715 | 0.13834 | -0.003 | 5.17
12.5 | 0.744 | 0.15191 | -0.003 | 4.898
13 | 0.773 | 0.16355 | -0.003 | 4.727
13.5 | 0.802 | 0.17035 | -0.004 | 4.708
14 | 0.831 | 0.17883 | -0.004 | 4.648
14.5 | 0.861 | 0.1837 | -0.004 | 4.685

## 32. Re 500k Mach 0.50 (2)
BIGFOIL.COM POLAR EXPORT
NACA22116
NACA22116 |  |  |  | Cl Max: | 1.0261 | at alpha= | 10.5 | deg
XFOIL ncrit=9 |  |  |  | L/D Max: | 49.006 | at alpha= | 6.5 | deg
Re: | 500000 |  |  | Cd Min: | 0.16079 | at alpha= | 15.5 | deg
Mach: | 0.5 |  |  | Cl=0 at alpha= | -0.70341 | deg
|  |  |  | @ Cl=0.1, Cd= | 0.0089245
|  |  |  | @ Cl=0.4, Cd= | 0.010744
|  |  |  | @ Cl=0.6, Cd= | 0.013405
alpha (deg) | Cl | Cd | Cm | Cl/Cd
-14.5 | -0.5156 | 0.14204 | -0.0195 | -3.63
-14 | -0.5214 | 0.13032 | -0.0246 | -4.0009
-13.5 | -0.5496 | 0.11429 | -0.0321 | -4.8088
-13 | -0.6145 | 0.09336 | -0.0439 | -6.582
-12.5 | -0.6623 | 0.07806 | -0.0531 | -8.4845
-12 | -0.6928 | 0.06681 | -0.0589 | -10.3697
-11.5 | -0.7201 | 0.05696 | -0.0631 | -12.6422
-11 | -0.7414 | 0.04878 | -0.0651 | -15.1989
-10.5 | -0.7593 | 0.04183 | -0.0649 | -18.152
-10 | -0.7714 | 0.0362 | -0.0622 | -21.3094
-9.5 | -0.7765 | 0.03177 | -0.0573 | -24.4413
-9 | -0.7744 | 0.02835 | -0.0506 | -27.3157
-8.5 | -0.7723 | 0.0257 | -0.0424 | -30.0506
-7.5 | -0.6991 | 0.02089 | -0.0358 | -33.4658
-7 | -0.6361 | 0.01827 | -0.037 | -34.8166
-6.5 | -0.572 | 0.01612 | -0.0373 | -35.4839
-6 | -0.4989 | 0.01427 | -0.0387 | -34.9615
-5.5 | -0.424 | 0.0127 | -0.04 | -33.3858
-5 | -0.3965 | 0.01065 | -0.0331 | -37.23
-4.5 | -0.3588 | 0.00985 | -0.0267 | -36.4264
-4 | -0.3147 | 0.00947 | -0.0212 | -33.2313
-3.5 | -0.2693 | 0.00922 | -0.0158 | -29.2082
-3 | -0.2233 | 0.00904 | -0.0107 | -24.7013
-2.5 | -0.1761 | 0.00891 | -0.0059 | -19.7643
-2 | -0.1282 | 0.00883 | -0.0012 | -14.5187
-1.5 | -0.0786 | 0.00878 | 0.0031 | -8.9522
-1 | -0.0296 | 0.00878 | 0.0075 | -3.3713
-0.5 | 0.0203 | 0.00881 | 0.0116 | 2.3042
0 | 0.0705 | 0.00886 | 0.0158 | 7.9571
0.5 | 0.1208 | 0.00897 | 0.0198 | 13.4671
1 | 0.1717 | 0.00911 | 0.0239 | 18.8474
1.5 | 0.2231 | 0.00931 | 0.0278 | 23.9635
2 | 0.2744 | 0.0096 | 0.0317 | 28.5833
2.5 | 0.3277 | 0.01001 | 0.0352 | 32.7373
3 | 0.3872 | 0.01059 | 0.0375 | 36.5628
3.5 | 0.447 | 0.01131 | 0.0396 | 39.5225
4 | 0.5154 | 0.01222 | 0.04 | 42.1768
4.5 | 0.5978 | 0.01337 | 0.0376 | 44.712
6 | 0.8228 | 0.01696 | 0.0348 | 48.5142
6.5 | 0.9022 | 0.01841 | 0.0326 | 49.006
7 | 0.9774 | 0.02002 | 0.031 | 48.8212
7.5 | 1.0024 | 0.02144 | 0.0372 | 46.7537
8 | 1.0004 | 0.02309 | 0.0473 | 43.3261
8.5 | 1.0076 | 0.02498 | 0.0554 | 40.3363
9 | 1.0159 | 0.02744 | 0.0619 | 37.0226
9.5 | 1.021 | 0.03074 | 0.0671 | 33.2141
10 | 1.0238 | 0.03483 | 0.0707 | 29.3942
10.5 | 1.0261 | 0.03943 | 0.0727 | 26.0233
11 | 1.0158 | 0.04559 | 0.0732 | 22.2812
11.5 | 0.9911 | 0.0538 | 0.0713 | 18.4219
12 | 0.971 | 0.06219 | 0.0684 | 15.6134
12.5 | 0.948 | 0.07124 | 0.0648 | 13.3071
13 | 0.8392 | 0.09165 | 0.0519 | 9.1566
13.5 | 0.7859 | 0.1065 | 0.0436 | 7.3793
14 | 0.6939 | 0.12897 | 0.0306 | 5.3803
15.5 | 0.6724 | 0.16079 | 0.0146 | 4.1819

## 33. Re 750k Mach 0.00 (1)
BIGFOIL.COM POLAR EXPORT
NACA22116
NACA22116 |  |  |  | Cl Max: | 1.504 | at alpha= | 16.5 | deg
JavaFoil+Calcfoil stall+Eppler ext transition |  |  |  | L/D Max: | 75.322 | at alpha= | 8.5 | deg
Re: | 750000 |  |  | Cd Min: | 0.00867 | at alpha= | -1 | deg
Mach: | 0 |  |  | Cl=0 at alpha= | -0.78226 | deg
|  |  |  | @ Cl=0.1, Cd= | 0.0087132
|  |  |  | @ Cl=0.4, Cd= | 0.009461
|  |  |  | @ Cl=0.6, Cd= | 0.010009
alpha (deg) | Cl | Cd | Cm | Cl/Cd
-18.5 | -1.117 | 0.14867 | 0.01 | -7.516
-18 | -1.121 | 0.14106 | 0.01 | -7.949
-17.5 | -1.124 | 0.1339 | 0.01 | -8.392
-17 | -1.124 | 0.12699 | 0.01 | -8.848
-16.5 | -1.122 | 0.11991 | 0.01 | -9.356
-16 | -1.119 | 0.11273 | 0.01 | -9.926
-15.5 | -1.135 | 0.09478 | 0.012 | -11.975
-15 | -1.176 | 0.06554 | 0.013 | -17.943
-14.5 | -1.21 | 0.04479 | 0.014 | -27.022
-14 | -1.222 | 0.0348 | 0.014 | -35.122
-13.5 | -1.223 | 0.02879 | 0.014 | -42.469
-13 | -1.213 | 0.02513 | 0.014 | -48.269
-12.5 | -1.195 | 0.02267 | 0.014 | -52.705
-12 | -1.171 | 0.0208 | 0.014 | -56.295
-11.5 | -1.143 | 0.01938 | 0.014 | -58.957
-11 | -1.11 | 0.01829 | 0.013 | -60.685
-10.5 | -1.074 | 0.0173 | 0.013 | -62.069
-10 | -1.034 | 0.01642 | 0.013 | -62.961
-9.5 | -0.991 | 0.01564 | 0.012 | -63.365
-9 | -0.946 | 0.01496 | 0.012 | -63.214
-8.5 | -0.898 | 0.01434 | 0.011 | -62.634
-8 | -0.848 | 0.01396 | 0.011 | -60.743
-7.5 | -0.796 | 0.01345 | 0.011 | -59.157
-7 | -0.742 | 0.013 | 0.01 | -57.039
-6.5 | -0.687 | 0.0126 | 0.01 | -54.505
-6 | -0.63 | 0.01227 | 0.009 | -51.354
-5.5 | -0.573 | 0.01193 | 0.009 | -47.987
-5 | -0.514 | 0.01169 | 0.009 | -43.955
-4.5 | -0.455 | 0.01028 | 0.008 | -44.21
-4 | -0.395 | 0.00878 | 0.008 | -44.995
-3.5 | -0.334 | 0.00908 | 0.007 | -36.834
-3 | -0.273 | 0.0089 | 0.007 | -30.711
-2.5 | -0.212 | 0.0088 | 0.007 | -24.098
-2 | -0.15 | 0.00914 | 0.006 | -16.458
-1.5 | -0.089 | 0.0087 | 0.006 | -10.185
-1 | -0.027 | 0.00867 | 0.005 | -3.08
-0.5 | 0.035 | 0.00867 | 0.005 | 4.065
0 | 0.097 | 0.00869 | 0.005 | 11.17
0.5 | 0.159 | 0.00917 | 0.004 | 17.329
1 | 0.22 | 0.00885 | 0.004 | 24.917
1.5 | 0.282 | 0.00901 | 0.003 | 31.31
2 | 0.343 | 0.00919 | 0.003 | 37.349
2.5 | 0.404 | 0.00948 | 0.003 | 42.646
3 | 0.465 | 0.00938 | 0.002 | 49.618
3.5 | 0.526 | 0.00996 | 0.002 | 52.752
4 | 0.586 | 0.00971 | 0.001 | 60.324
4.5 | 0.646 | 0.01099 | 0.001 | 58.75
5 | 0.705 | 0.0113 | 0.001 | 62.381
5.5 | 0.764 | 0.01163 | 0 | 65.664
6 | 0.822 | 0.012 | 0 | 68.485
6.5 | 0.879 | 0.0124 | -0.001 | 70.923
7 | 0.935 | 0.01287 | -0.001 | 72.697
7.5 | 0.991 | 0.01337 | -0.001 | 74.097
8 | 1.045 | 0.01392 | -0.002 | 75.055
8.5 | 1.097 | 0.01457 | -0.002 | 75.322
9 | 1.148 | 0.0153 | -0.003 | 75.032
9.5 | 1.196 | 0.01612 | -0.003 | 74.227
10 | 1.242 | 0.0171 | -0.003 | 72.643
10.5 | 1.285 | 0.01824 | -0.004 | 70.476
11 | 1.325 | 0.01967 | -0.004 | 67.34
11.5 | 1.361 | 0.0214 | -0.004 | 63.574
12 | 1.392 | 0.02352 | -0.005 | 59.18
12.5 | 1.419 | 0.02628 | -0.005 | 53.999
13 | 1.442 | 0.02978 | -0.005 | 48.418
13.5 | 1.461 | 0.03401 | -0.005 | 42.945
14 | 1.475 | 0.03903 | -0.006 | 37.797
14.5 | 1.486 | 0.04507 | -0.006 | 32.976
15 | 1.495 | 0.05169 | -0.006 | 28.925
15.5 | 1.5 | 0.05919 | -0.006 | 25.35
16 | 1.503 | 0.06714 | -0.006 | 22.386
16.5 | 1.504 | 0.07566 | -0.007 | 19.872
17 | 1.503 | 0.08435 | -0.007 | 17.814
17.5 | 1.5 | 0.09312 | -0.007 | 16.109
18 | 1.496 | 0.10219 | -0.007 | 14.638
18.5 | 1.49 | 0.11113 | -0.007 | 13.411
19 | 1.483 | 0.1203 | -0.007 | 12.324
19.5 | 1.471 | 0.12952 | -0.007 | 11.358
20 | 1.458 | 0.13898 | -0.007 | 10.491

## 34. Re 750k Mach 0.00 (2)
BIGFOIL.COM POLAR EXPORT
NACA22116
NACA22116 |  |  |  | Cl Max: | 1.3947 | at alpha= | 16.5 | deg
XFOIL ncrit=9 |  |  |  | L/D Max: | 75.4082 | at alpha= | 9.5 | deg
Re: | 750000 |  |  | Cd Min: | 0.09708 | at alpha= | -20 | deg
Mach: | 0 |  |  | Cl=0 at alpha= | -0.69762 | deg
|  |  |  | @ Cl=0.1, Cd= | 0.0070728
|  |  |  | @ Cl=0.4, Cd= | 0.008307
|  |  |  | @ Cl=0.6, Cd= | 0.010116
alpha (deg) | Cl | Cd | Cm | Cl/Cd
-20 | -1.0881 | 0.09708 | -0.0374 | -11.2083
-19.5 | -1.1076 | 0.0869 | -0.0425 | -12.7457
-19 | -1.124 | 0.07776 | -0.0465 | -14.4547
-18.5 | -1.1339 | 0.06985 | -0.0498 | -16.2334
-18 | -1.1402 | 0.06278 | -0.0523 | -18.1618
-17.5 | -1.1422 | 0.05655 | -0.0542 | -20.1981
-17 | -1.1427 | 0.05117 | -0.0543 | -22.3314
-16.5 | -1.1351 | 0.04671 | -0.0547 | -24.301
-16 | -1.1266 | 0.04253 | -0.0546 | -26.4895
-15.5 | -1.1153 | 0.03885 | -0.0541 | -28.7079
-15 | -1.1027 | 0.03549 | -0.053 | -31.0707
-14.5 | -1.0881 | 0.03253 | -0.0514 | -33.4491
-14 | -1.0707 | 0.03003 | -0.0493 | -35.6543
-13.5 | -1.0602 | 0.02712 | -0.046 | -39.0929
-13 | -1.0443 | 0.02499 | -0.0425 | -41.7887
-12.5 | -1.0248 | 0.02338 | -0.0387 | -43.8323
-12 | -1.0058 | 0.02197 | -0.0341 | -45.7806
-11.5 | -0.9883 | 0.02076 | -0.0287 | -47.606
-11 | -0.9829 | 0.01938 | -0.021 | -50.7172
-10.5 | -0.9829 | 0.01848 | -0.0114 | -53.1872
-10 | -0.9934 | 0.01802 | 0.0007 | -55.1276
-9.5 | -0.9284 | 0.01709 | -0.0021 | -54.3242
-9 | -0.8674 | 0.01588 | -0.0042 | -54.6222
-8.5 | -0.8009 | 0.01497 | -0.0071 | -53.5003
-8 | -0.7381 | 0.01394 | -0.0091 | -52.9484
-7.5 | -0.6705 | 0.01317 | -0.0118 | -50.9112
-7 | -0.6075 | 0.01226 | -0.0136 | -49.5514
-6.5 | -0.535 | 0.01143 | -0.0173 | -46.8066
-6 | -0.4717 | 0.01053 | -0.0191 | -44.7958
-5.5 | -0.4338 | 0.00882 | -0.0163 | -49.1837
-5 | -0.3867 | 0.00814 | -0.0145 | -47.5061
-4.5 | -0.3407 | 0.00776 | -0.0122 | -43.9046
-4 | -0.2963 | 0.00749 | -0.0095 | -39.5594
-3.5 | -0.2519 | 0.00731 | -0.0068 | -34.4596
-3 | -0.2072 | 0.00717 | -0.0041 | -28.8982
-2.5 | -0.1626 | 0.00705 | -0.0014 | -23.0638
-2 | -0.1185 | 0.00696 | 0.0014 | -17.0259
-1.5 | -0.073 | 0.00692 | 0.004 | -10.5491
-1 | -0.028 | 0.00696 | 0.0066 | -4.023
-0.5 | 0.0183 | 0.00698 | 0.009 | 2.6218
0 | 0.0651 | 0.00702 | 0.0112 | 9.2735
0.5 | 0.1114 | 0.00709 | 0.0136 | 15.7123
1 | 0.1586 | 0.00717 | 0.0157 | 22.1199
1.5 | 0.2064 | 0.0073 | 0.0178 | 28.274
2 | 0.2545 | 0.00748 | 0.0197 | 34.0241
2.5 | 0.3044 | 0.00771 | 0.0213 | 39.4812
3 | 0.3562 | 0.00801 | 0.0224 | 44.4694
3.5 | 0.4093 | 0.00837 | 0.0232 | 48.9008
4 | 0.4657 | 0.00884 | 0.0231 | 52.681
4.5 | 0.5301 | 0.00941 | 0.0213 | 56.3337
5 | 0.5915 | 0.01004 | 0.02 | 58.9143
5.5 | 0.6635 | 0.01068 | 0.0164 | 62.1255
6 | 0.7231 | 0.01128 | 0.0155 | 64.1046
6.5 | 0.794 | 0.01196 | 0.012 | 66.388
7 | 0.8596 | 0.01252 | 0.0097 | 68.6581
7.5 | 0.9234 | 0.01316 | 0.0076 | 70.1672
8 | 0.992 | 0.01374 | 0.0045 | 72.198
8.5 | 1.0525 | 0.01445 | 0.0029 | 72.8374
9 | 1.1211 | 0.01495 | -0.0003 | 74.99
9.5 | 1.1824 | 0.01568 | -0.0024 | 75.4082
10 | 1.2014 | 0.01607 | 0.0043 | 74.7604
10.5 | 1.2031 | 0.01648 | 0.0142 | 73.0036
11 | 1.2066 | 0.0172 | 0.0233 | 70.1512
11.5 | 1.2279 | 0.01778 | 0.0289 | 69.0607
12 | 1.248 | 0.01865 | 0.0342 | 66.9169
12.5 | 1.2659 | 0.01985 | 0.0392 | 63.7733
13 | 1.2911 | 0.02093 | 0.0428 | 61.6866
13.5 | 1.3076 | 0.02269 | 0.0467 | 57.6289
14 | 1.3314 | 0.02427 | 0.0493 | 54.8578
14.5 | 1.3502 | 0.02637 | 0.0517 | 51.2021
15 | 1.3643 | 0.02906 | 0.0537 | 46.9477
15.5 | 1.38 | 0.03189 | 0.0549 | 43.2738
16 | 1.3829 | 0.0361 | 0.0557 | 38.3075
16.5 | 1.3947 | 0.03981 | 0.0559 | 35.0339
17 | 1.3929 | 0.04513 | 0.0553 | 30.8642
17.5 | 1.3883 | 0.05108 | 0.0541 | 27.1789
18 | 1.3811 | 0.05765 | 0.0522 | 23.9566
18.5 | 1.3594 | 0.0663 | 0.0492 | 20.5038
19 | 1.3406 | 0.07495 | 0.0459 | 17.8866
19.5 | 1.3176 | 0.08448 | 0.0419 | 15.5966
20 | 1.2819 | 0.0961 | 0.0367 | 13.3392

## 35. Re 750k Mach 0.10 (1)
BIGFOIL.COM POLAR EXPORT
NACA22116
NACA22116 |  |  |  | Cl Max: | 1.49 | at alpha= | 16 | deg
JavaFoil+Calcfoil stall+Eppler ext transition |  |  |  | L/D Max: | 74.85 | at alpha= | 8.5 | deg
Re: | 750000 |  |  | Cd Min: | 0.0087 | at alpha= | -1 | deg
Mach: | 0.1 |  |  | Cl=0 at alpha= | -0.78226 | deg
|  |  |  | @ Cl=0.1, Cd= | 0.0087448
|  |  |  | @ Cl=0.4, Cd= | 0.0090807
|  |  |  | @ Cl=0.6, Cd= | 0.010011
alpha (deg) | Cl | Cd | Cm | Cl/Cd
-18.5 | -1.089 | 0.15114 | 0.01 | -7.205
-18 | -1.096 | 0.14339 | 0.01 | -7.644
-17.5 | -1.101 | 0.1358 | 0.01 | -8.108
-17 | -1.104 | 0.12883 | 0.01 | -8.569
-16.5 | -1.105 | 0.1218 | 0.01 | -9.07
-16 | -1.103 | 0.11512 | 0.009 | -9.578
-15.5 | -1.1 | 0.10789 | 0.01 | -10.192
-15 | -1.124 | 0.08592 | 0.012 | -13.086
-14.5 | -1.172 | 0.05563 | 0.014 | -21.072
-14 | -1.202 | 0.03862 | 0.014 | -31.128
-13.5 | -1.211 | 0.03058 | 0.014 | -39.58
-13 | -1.205 | 0.02615 | 0.014 | -46.1
-12.5 | -1.19 | 0.02332 | 0.014 | -51.029
-12 | -1.169 | 0.02124 | 0.014 | -55.032
-11.5 | -1.142 | 0.0197 | 0.014 | -57.945
-11 | -1.11 | 0.01857 | 0.013 | -59.779
-10.5 | -1.075 | 0.01752 | 0.013 | -61.318
-10 | -1.036 | 0.01662 | 0.013 | -62.323
-9.5 | -0.994 | 0.0158 | 0.012 | -62.865
-9 | -0.949 | 0.01509 | 0.012 | -62.859
-8.5 | -0.901 | 0.01445 | 0.011 | -62.365
-8 | -0.851 | 0.01387 | 0.011 | -61.327
-7.5 | -0.799 | 0.01354 | 0.011 | -58.992
-7 | -0.745 | 0.01307 | 0.01 | -56.968
-6.5 | -0.69 | 0.01266 | 0.01 | -54.464
-6 | -0.633 | 0.01232 | 0.01 | -51.383
-5.5 | -0.575 | 0.01198 | 0.009 | -47.998
-5 | -0.516 | 0.01173 | 0.009 | -44.002
-4.5 | -0.457 | 0.01031 | 0.008 | -44.293
-4 | -0.397 | 0.00885 | 0.008 | -44.84
-3.5 | -0.336 | 0.00912 | 0.007 | -36.848
-3 | -0.275 | 0.00894 | 0.007 | -30.746
-2.5 | -0.213 | 0.00883 | 0.007 | -24.128
-2 | -0.151 | 0.00882 | 0.006 | -17.152
-1.5 | -0.089 | 0.00874 | 0.006 | -10.192
-1 | -0.027 | 0.0087 | 0.005 | -3.082
-0.5 | 0.035 | 0.0087 | 0.005 | 4.068
0 | 0.098 | 0.00874 | 0.005 | 11.17
0.5 | 0.16 | 0.00889 | 0.004 | 17.954
1 | 0.222 | 0.00893 | 0.004 | 24.806
1.5 | 0.283 | 0.00904 | 0.003 | 31.339
2 | 0.345 | 0.00927 | 0.003 | 37.211
2.5 | 0.406 | 0.00906 | 0.003 | 44.868
3 | 0.467 | 0.00976 | 0.002 | 47.867
3.5 | 0.528 | 0.01001 | 0.002 | 52.776
4 | 0.589 | 0.00978 | 0.001 | 60.16
4.5 | 0.649 | 0.01104 | 0.001 | 58.752
5 | 0.708 | 0.01135 | 0.001 | 62.374
5.5 | 0.767 | 0.01169 | 0 | 65.595
6 | 0.825 | 0.01207 | 0 | 68.364
6.5 | 0.883 | 0.01248 | -0.001 | 70.747
7 | 0.939 | 0.01296 | -0.001 | 72.468
7.5 | 0.995 | 0.01348 | -0.001 | 73.802
8 | 1.049 | 0.01404 | -0.002 | 74.681
8.5 | 1.101 | 0.01471 | -0.002 | 74.85
9 | 1.152 | 0.01547 | -0.003 | 74.457
9.5 | 1.2 | 0.01634 | -0.003 | 73.464
10 | 1.246 | 0.01735 | -0.003 | 71.788
10.5 | 1.288 | 0.01856 | -0.004 | 69.404
11 | 1.327 | 0.02008 | -0.004 | 66.069
11.5 | 1.362 | 0.02193 | -0.004 | 62.087
12 | 1.392 | 0.02423 | -0.005 | 57.45
12.5 | 1.418 | 0.02716 | -0.005 | 52.206
13 | 1.439 | 0.03094 | -0.005 | 46.521
13.5 | 1.456 | 0.03547 | -0.005 | 41.051
14 | 1.469 | 0.04092 | -0.006 | 35.902
14.5 | 1.479 | 0.04723 | -0.006 | 31.303
15 | 1.486 | 0.05434 | -0.006 | 27.337
15.5 | 1.489 | 0.06204 | -0.006 | 24.007
16 | 1.49 | 0.07035 | -0.006 | 21.182
16.5 | 1.489 | 0.07918 | -0.006 | 18.801
17 | 1.486 | 0.08813 | -0.007 | 16.858
17.5 | 1.481 | 0.09713 | -0.007 | 15.247
18 | 1.475 | 0.10631 | -0.007 | 13.87
18.5 | 1.466 | 0.11564 | -0.007 | 12.679
19 | 1.456 | 0.12488 | -0.007 | 11.658
19.5 | 1.441 | 0.13431 | -0.007 | 10.732
20 | 1.425 | 0.14406 | -0.007 | 9.892

## 36. Re 750k Mach 0.10 (2)
BIGFOIL.COM POLAR EXPORT
NACA22116
NACA22116 |  |  |  | Cl Max: | 1.3838 | at alpha= | 16.5 | deg
XFOIL ncrit=9 |  |  |  | L/D Max: | 74.7538 | at alpha= | 9.5 | deg
Re: | 750000 |  |  | Cd Min: | 0.10827 | at alpha= | -20 | deg
Mach: | 0.1 |  |  | Cl=0 at alpha= | -0.69947 | deg
|  |  |  | @ Cl=0.1, Cd= | 0.0070945
|  |  |  | @ Cl=0.4, Cd= | 0.0083464
|  |  |  | @ Cl=0.6, Cd= | 0.010148
alpha (deg) | Cl | Cd | Cm | Cl/Cd
-20 | -1.0324 | 0.10827 | -0.032 | -9.5354
-19.5 | -1.063 | 0.09572 | -0.0388 | -11.1053
-19 | -1.0885 | 0.08465 | -0.0442 | -12.8588
-18.5 | -1.1047 | 0.07549 | -0.0483 | -14.6337
-18 | -1.1164 | 0.06738 | -0.0516 | -16.5687
-17.5 | -1.1228 | 0.06034 | -0.054 | -18.6079
-17 | -1.1267 | 0.05414 | -0.0552 | -20.8109
-16.5 | -1.1228 | 0.04918 | -0.0556 | -22.8304
-16 | -1.116 | 0.04468 | -0.0556 | -24.9776
-15.5 | -1.1059 | 0.04071 | -0.0554 | -27.1653
-15 | -1.0948 | 0.03708 | -0.0545 | -29.5254
-14.5 | -1.0816 | 0.03386 | -0.053 | -31.9433
-14 | -1.0657 | 0.03109 | -0.051 | -34.2779
-13.5 | -1.0526 | 0.02827 | -0.0481 | -37.2338
-13 | -1.0392 | 0.0258 | -0.0446 | -40.2791
-12.5 | -1.0204 | 0.02402 | -0.0408 | -42.4813
-12 | -1.0016 | 0.0225 | -0.0364 | -44.5156
-11.5 | -0.9845 | 0.02116 | -0.031 | -46.5265
-11 | -0.9745 | 0.01984 | -0.0241 | -49.1179
-10.5 | -0.975 | 0.01872 | -0.0147 | -52.0833
-10 | -0.9834 | 0.01818 | -0.003 | -54.0924
-9.5 | -0.9315 | 0.01729 | -0.0031 | -53.8751
-9 | -0.8695 | 0.01608 | -0.0053 | -54.0734
-8.5 | -0.8037 | 0.01512 | -0.0079 | -53.1548
-8 | -0.74 | 0.01408 | -0.01 | -52.5568
-7.5 | -0.6728 | 0.01324 | -0.0126 | -50.8157
-7 | -0.6093 | 0.01232 | -0.0143 | -49.4562
-6.5 | -0.5362 | 0.01147 | -0.018 | -46.748
-6 | -0.4717 | 0.01061 | -0.0199 | -44.4581
-5.5 | -0.4341 | 0.00889 | -0.0169 | -48.8301
-5 | -0.3875 | 0.0082 | -0.015 | -47.2561
-4.5 | -0.3416 | 0.00781 | -0.0126 | -43.7388
-4 | -0.2974 | 0.00753 | -0.0097 | -39.4954
-3.5 | -0.2529 | 0.00735 | -0.007 | -34.4082
-3 | -0.2078 | 0.00722 | -0.0043 | -28.7812
-2.5 | -0.1631 | 0.0071 | -0.0015 | -22.9718
-2 | -0.119 | 0.00699 | 0.0014 | -17.0243
-1.5 | -0.0733 | 0.00696 | 0.004 | -10.5316
-1 | -0.0281 | 0.007 | 0.0066 | -4.0143
0 | 0.0654 | 0.00705 | 0.0113 | 9.2766
0.5 | 0.112 | 0.00711 | 0.0137 | 15.7525
1 | 0.1591 | 0.00721 | 0.016 | 22.0666
1.5 | 0.2071 | 0.00733 | 0.0181 | 28.2538
2 | 0.2557 | 0.00751 | 0.02 | 34.0479
2.5 | 0.3052 | 0.00775 | 0.0217 | 39.3806
3 | 0.3572 | 0.00806 | 0.0228 | 44.3176
3.5 | 0.411 | 0.00842 | 0.0236 | 48.8124
4 | 0.4678 | 0.0089 | 0.0235 | 52.5618
4.5 | 0.5318 | 0.00947 | 0.0219 | 56.1563
5 | 0.5936 | 0.01009 | 0.0206 | 58.8305
5.5 | 0.666 | 0.01075 | 0.0171 | 61.9535
6 | 0.7261 | 0.01135 | 0.0162 | 63.9736
6.5 | 0.7977 | 0.01202 | 0.0127 | 66.3644
7 | 0.8629 | 0.01264 | 0.0106 | 68.2674
7.5 | 0.9281 | 0.01326 | 0.0084 | 69.9925
8 | 0.9964 | 0.01391 | 0.0054 | 71.6319
8.5 | 1.0583 | 0.01457 | 0.0037 | 72.6356
9 | 1.1266 | 0.01515 | 0.0006 | 74.363
9.5 | 1.1841 | 0.01584 | -0.0004 | 74.7538
10 | 1.1984 | 0.01623 | 0.0072 | 73.8386
10.5 | 1.1976 | 0.01669 | 0.0176 | 71.7555
11 | 1.2058 | 0.01742 | 0.0259 | 69.2193
11.5 | 1.2271 | 0.01809 | 0.0315 | 67.8331
12 | 1.2456 | 0.01911 | 0.0369 | 65.1805
12.5 | 1.266 | 0.0203 | 0.0415 | 62.3645
13 | 1.2899 | 0.02155 | 0.0452 | 59.8561
13.5 | 1.3053 | 0.02349 | 0.0489 | 55.5683
14 | 1.3296 | 0.02517 | 0.0514 | 52.8248
14.5 | 1.3447 | 0.02769 | 0.0537 | 48.5627
15 | 1.361 | 0.03039 | 0.0554 | 44.7845
15.5 | 1.3731 | 0.03371 | 0.0565 | 40.7327
16 | 1.3771 | 0.03803 | 0.0569 | 36.2109
16.5 | 1.3838 | 0.04241 | 0.0568 | 32.6291
17 | 1.375 | 0.04873 | 0.0557 | 28.2167
17.5 | 1.3726 | 0.05466 | 0.0543 | 25.1116
18 | 1.3599 | 0.06208 | 0.0519 | 21.9056
18.5 | 1.331 | 0.07188 | 0.0482 | 18.517
19 | 1.3148 | 0.08038 | 0.0448 | 16.3573
19.5 | 1.2873 | 0.09073 | 0.0403 | 14.1883
20 | 1.2502 | 0.1027 | 0.0347 | 12.1733

## 37. Re 750k Mach 0.25 (1)
BIGFOIL.COM POLAR EXPORT
NACA22116
NACA22116 |  |  |  | Cl Max: | 1.422 | at alpha= | 14 | deg
JavaFoil+Calcfoil stall+Eppler ext transition |  |  |  | L/D Max: | 72.183 | at alpha= | 8 | deg
Re: | 750000 |  |  | Cd Min: | 0.00855 | at alpha= | -1.5 | deg
Mach: | 0.25 |  |  | Cl=0 at alpha= | -0.78125 | deg
|  |  |  | @ Cl=0.1, Cd= | 0.00897
|  |  |  | @ Cl=0.4, Cd= | 0.0093044
|  |  |  | @ Cl=0.6, Cd= | 0.011007
alpha (deg) | Cl | Cd | Cm | Cl/Cd
-17 | -0.937 | 0.14171 | 0.009 | -6.613
-16.5 | -0.96 | 0.13352 | 0.009 | -7.193
-16 | -0.98 | 0.12534 | 0.009 | -7.815
-15.5 | -0.994 | 0.11789 | 0.009 | -8.433
-15 | -1.005 | 0.11069 | 0.009 | -9.077
-14.5 | -1.011 | 0.104 | 0.009 | -9.718
-14 | -1.012 | 0.09735 | 0.009 | -10.4
-13.5 | -1.011 | 0.09068 | 0.009 | -11.146
-13 | -1.084 | 0.05147 | 0.013 | -21.069
-12.5 | -1.136 | 0.03037 | 0.014 | -37.41
-12 | -1.138 | 0.02497 | 0.014 | -45.584
-11.5 | -1.125 | 0.02211 | 0.014 | -50.902
-11 | -1.103 | 0.02036 | 0.014 | -54.207
-10.5 | -1.075 | 0.01892 | 0.013 | -56.811
-10 | -1.042 | 0.01776 | 0.013 | -58.638
-9.5 | -1.003 | 0.01677 | 0.013 | -59.819
-9 | -0.961 | 0.01591 | 0.012 | -60.405
-8.5 | -0.916 | 0.01516 | 0.012 | -60.408
-8 | -0.867 | 0.01448 | 0.011 | -59.864
-7.5 | -0.815 | 0.01388 | 0.011 | -58.697
-7 | -0.761 | 0.01356 | 0.011 | -56.12
-6.5 | -0.705 | 0.01309 | 0.01 | -53.879
-6 | -0.648 | 0.0127 | 0.01 | -51.029
-5.5 | -0.589 | 0.01233 | 0.009 | -47.819
-5 | -0.53 | 0.01202 | 0.009 | -44.049
-4.5 | -0.469 | 0.01178 | 0.009 | -39.786
-4 | -0.407 | 0.01042 | 0.008 | -39.071
-3.5 | -0.345 | 0.00891 | 0.008 | -38.745
-3 | -0.282 | 0.00882 | 0.007 | -31.987
-2.5 | -0.219 | 0.00868 | 0.007 | -25.23
-2 | -0.155 | 0.0086 | 0.006 | -18.069
-1.5 | -0.091 | 0.00855 | 0.006 | -10.707
-1 | -0.028 | 0.00894 | 0.006 | -3.083
-0.5 | 0.036 | 0.00892 | 0.005 | 4.076
0 | 0.1 | 0.00897 | 0.005 | 11.168
0.5 | 0.164 | 0.00868 | 0.004 | 18.889
1 | 0.228 | 0.00882 | 0.004 | 25.8
1.5 | 0.291 | 0.00932 | 0.003 | 31.233
2 | 0.354 | 0.0091 | 0.003 | 38.943
2.5 | 0.417 | 0.00938 | 0.003 | 44.496
3 | 0.48 | 0.01004 | 0.002 | 47.761
3.5 | 0.542 | 0.0098 | 0.002 | 55.309
4 | 0.604 | 0.01109 | 0.001 | 54.439
4.5 | 0.665 | 0.01139 | 0.001 | 58.388
5 | 0.726 | 0.0117 | 0.001 | 62.024
5.5 | 0.786 | 0.01209 | 0 | 65.036
6 | 0.845 | 0.01252 | 0 | 67.54
6.5 | 0.904 | 0.01298 | -0.001 | 69.59
7 | 0.961 | 0.01353 | -0.001 | 71.012
7.5 | 1.016 | 0.01413 | -0.001 | 71.943
8 | 1.07 | 0.01483 | -0.002 | 72.183
8.5 | 1.122 | 0.01561 | -0.002 | 71.879
9 | 1.172 | 0.01653 | -0.003 | 70.866
9.5 | 1.218 | 0.01766 | -0.003 | 68.968
10 | 1.26 | 0.01897 | -0.003 | 66.434
10.5 | 1.299 | 0.02067 | -0.004 | 62.827
11 | 1.333 | 0.02278 | -0.004 | 58.499
11.5 | 1.361 | 0.02547 | -0.004 | 53.447
12 | 1.384 | 0.02897 | -0.005 | 47.78
12.5 | 1.401 | 0.03348 | -0.005 | 41.852
13 | 1.414 | 0.03894 | -0.005 | 36.301
13.5 | 1.42 | 0.04566 | -0.005 | 31.097
14 | 1.422 | 0.0533 | -0.006 | 26.679
14.5 | 1.421 | 0.06189 | -0.006 | 22.953
15 | 1.416 | 0.07115 | -0.006 | 19.901
15.5 | 1.407 | 0.08112 | -0.006 | 17.346
16 | 1.395 | 0.09088 | -0.006 | 15.346
16.5 | 1.378 | 0.10116 | -0.006 | 13.626
17 | 1.359 | 0.11158 | -0.006 | 12.177
17.5 | 1.336 | 0.12201 | -0.006 | 10.947
18 | 1.309 | 0.13259 | -0.007 | 9.872
18.5 | 1.278 | 0.14356 | -0.007 | 8.904
19 | 1.243 | 0.15474 | -0.007 | 8.033

## 38. Re 750k Mach 0.25 (2)
BIGFOIL.COM POLAR EXPORT
NACA22116
NACA22116 |  |  |  | Cl Max: | 1.3207 | at alpha= | 15 | deg
XFOIL ncrit=9 |  |  |  | L/D Max: | 70.9773 | at alpha= | 9 | deg
Re: | 750000 |  |  | Cd Min: | 0.21 | at alpha= | -20 | deg
Mach: | 0.25 |  |  | Cl=0 at alpha= | -0.70316 | deg
|  |  |  | @ Cl=0.1, Cd= | 0.0072851
|  |  |  | @ Cl=0.4, Cd= | 0.008541
|  |  |  | @ Cl=0.6, Cd= | 0.010413
alpha (deg) | Cl | Cd | Cm | Cl/Cd
-20 | -0.6493 | 0.21 | 0.0184 | -3.0919
-19.5 | -0.6298 | 0.20544 | 0.016 | -3.0656
-18.5 | -0.8368 | 0.12879 | -0.0215 | -6.4974
-18 | -0.9108 | 0.10675 | -0.0346 | -8.5321
-17.5 | -0.9549 | 0.09165 | -0.0431 | -10.419
-17 | -0.9891 | 0.07914 | -0.0496 | -12.4981
-16.5 | -1.0135 | 0.06893 | -0.0542 | -14.7033
-16 | -1.0262 | 0.06092 | -0.0569 | -16.845
-15.5 | -1.029 | 0.05446 | -0.0588 | -18.8946
-15 | -1.0312 | 0.04845 | -0.0599 | -21.2838
-14.5 | -1.03 | 0.04321 | -0.0599 | -23.8371
-14 | -1.0252 | 0.03867 | -0.0589 | -26.5115
-13.5 | -1.0162 | 0.03478 | -0.0571 | -29.2179
-13 | -1.0047 | 0.03139 | -0.0545 | -32.007
-12.5 | -0.9932 | 0.02833 | -0.0512 | -35.0582
-12 | -0.9764 | 0.02605 | -0.0474 | -37.4818
-11.5 | -0.9605 | 0.024 | -0.0427 | -40.0208
-11 | -0.9453 | 0.02228 | -0.0371 | -42.4282
-10.5 | -0.9372 | 0.02064 | -0.0298 | -45.407
-10 | -0.9367 | 0.01936 | -0.0206 | -48.3833
-9.5 | -0.9403 | 0.01857 | -0.0098 | -50.6354
-9 | -0.8732 | 0.01743 | -0.0123 | -50.0975
-8.5 | -0.8152 | 0.01599 | -0.0132 | -50.9819
-8 | -0.7433 | 0.01497 | -0.0162 | -49.6526
-7.5 | -0.6836 | 0.01376 | -0.0168 | -49.6802
-7 | -0.6179 | 0.01275 | -0.0184 | -48.4627
-6.5 | -0.5409 | 0.01179 | -0.0223 | -45.8779
-6 | -0.4757 | 0.01096 | -0.0236 | -43.4033
-5.5 | -0.4309 | 0.00944 | -0.0214 | -45.6462
-5 | -0.3916 | 0.00845 | -0.0177 | -46.3432
-4.5 | -0.3469 | 0.00803 | -0.0146 | -43.2005
-4 | -0.3026 | 0.00773 | -0.0113 | -39.1462
-3.5 | -0.2576 | 0.00754 | -0.0081 | -34.1645
-3 | -0.212 | 0.00739 | -0.0051 | -28.6874
-2.5 | -0.1663 | 0.00728 | -0.0021 | -22.8434
-2 | -0.121 | 0.00718 | 0.001 | -16.8524
-1.5 | -0.0745 | 0.00714 | 0.0038 | -10.4342
-1 | -0.0282 | 0.00717 | 0.0067 | -3.9331
-0.5 | 0.0193 | 0.00719 | 0.0093 | 2.6843
0 | 0.0673 | 0.00723 | 0.0119 | 9.3084
0.5 | 0.1148 | 0.00731 | 0.0145 | 15.7045
1 | 0.1629 | 0.00739 | 0.017 | 22.0433
1.5 | 0.2115 | 0.00751 | 0.0194 | 28.1625
2 | 0.2604 | 0.0077 | 0.0217 | 33.8182
2.5 | 0.3102 | 0.00795 | 0.0239 | 39.0189
3 | 0.362 | 0.00827 | 0.0255 | 43.7727
3.5 | 0.4181 | 0.00867 | 0.0263 | 48.2238
4 | 0.4768 | 0.0092 | 0.0263 | 51.8261
4.5 | 0.5404 | 0.00979 | 0.0253 | 55.1992
5 | 0.6035 | 0.01045 | 0.0244 | 57.7512
5.5 | 0.6791 | 0.01115 | 0.0209 | 60.9058
6 | 0.7413 | 0.01185 | 0.0201 | 62.557
6.5 | 0.8166 | 0.0125 | 0.0167 | 65.328
7 | 0.8767 | 0.01328 | 0.0163 | 66.0166
7.5 | 0.9521 | 0.01393 | 0.0128 | 68.3489
8 | 1.0198 | 0.01475 | 0.0107 | 69.139
8.5 | 1.0876 | 0.01541 | 0.0087 | 70.5775
9 | 1.1548 | 0.01627 | 0.0065 | 70.9773
9.5 | 1.1675 | 0.01666 | 0.0149 | 70.078
10 | 1.1697 | 0.01726 | 0.025 | 67.7694
10.5 | 1.1782 | 0.0182 | 0.0333 | 64.7363
11 | 1.1994 | 0.01909 | 0.0392 | 62.8287
11.5 | 1.2167 | 0.02042 | 0.0449 | 59.5837
12 | 1.2364 | 0.02197 | 0.0496 | 56.2767
12.5 | 1.2587 | 0.02368 | 0.0534 | 53.1546
13 | 1.2732 | 0.02618 | 0.0568 | 48.6325
13.5 | 1.2942 | 0.0286 | 0.0591 | 45.2517
14 | 1.3026 | 0.03226 | 0.0609 | 40.3782
14.5 | 1.3169 | 0.0358 | 0.0619 | 36.7849
15 | 1.3207 | 0.04058 | 0.0621 | 32.5456
15.5 | 1.3183 | 0.04627 | 0.0616 | 28.4915
16 | 1.3154 | 0.05236 | 0.0603 | 25.1222
16.5 | 1.2954 | 0.06064 | 0.0578 | 21.3621
17 | 1.2823 | 0.06847 | 0.0551 | 18.7279
17.5 | 1.2608 | 0.07763 | 0.0514 | 16.2411
18 | 1.2291 | 0.08835 | 0.0467 | 13.9117
18.5 | 1.2043 | 0.09855 | 0.042 | 12.2202
19 | 1.1749 | 0.10971 | 0.0365 | 10.7091
19.5 | 1.1477 | 0.12073 | 0.0308 | 9.5063
20 | 1.1205 | 0.13221 | 0.0245 | 8.4752

## 39. Re 750k Mach 0.50 (1)
BIGFOIL.COM POLAR EXPORT
NACA22116
NACA22116 |  |  |  | Cl Max: | 1.2 | at alpha= | 9.5 | deg
JavaFoil+Calcfoil stall+Eppler ext transition |  |  |  | L/D Max: | 62.133 | at alpha= | 6.5 | deg
Re: | 750000 |  |  | Cd Min: | 0.00839 | at alpha= | -2.5 | deg
Mach: | 0.5 |  |  | Cl=0 at alpha= | -0.78472 | deg
|  |  |  | @ Cl=0.1, Cd= | 0.0087116
|  |  |  | @ Cl=0.4, Cd= | 0.0092303
|  |  |  | @ Cl=0.6, Cd= | 0.011925
alpha (deg) | Cl | Cd | Cm | Cl/Cd
-20 | -1.054 | 0.21243 | 0.013 | -4.96
-19.5 | -1.026 | 0.21126 | 0.013 | -4.857
-19 | -0.999 | 0.20342 | 0.012 | -4.91
-18.5 | -0.972 | 0.19777 | 0.012 | -4.916
-18 | -0.945 | 0.19027 | 0.012 | -4.965
-17.5 | -0.918 | 0.1853 | 0.011 | -4.956
-17 | -0.891 | 0.18448 | 0.011 | -4.828
-16.5 | -0.864 | 0.17628 | 0.011 | -4.903
-16 | -0.837 | 0.16765 | 0.01 | -4.991
-15.5 | -0.81 | 0.16316 | 0.01 | -4.965
-15 | -0.782 | 0.16043 | 0.01 | -4.877
-14.5 | -0.756 | 0.15203 | 0.009 | -4.971
-14 | -0.728 | 0.1481 | 0.009 | -4.916
-13.5 | -0.701 | 0.14421 | 0.009 | -4.862
-13 | -0.674 | 0.13456 | 0.008 | -5.006
-12.5 | -0.647 | 0.13106 | 0.008 | -4.934
-12 | -0.619 | 0.12247 | 0.008 | -5.055
-11.5 | -0.592 | 0.11592 | 0.007 | -5.107
-11 | -0.564 | 0.1097 | 0.007 | -5.145
-10.5 | -0.537 | 0.08883 | 0.006 | -6.043
-10 | -0.509 | 0.08435 | 0.006 | -6.037
-9.5 | -0.69 | 0.06948 | 0.006 | -9.932
-9 | -0.754 | 0.06101 | 0.007 | -12.366
-8.5 | -0.909 | 0.02011 | 0.013 | -45.229
-8 | -0.895 | 0.01833 | 0.013 | -48.803
-7.5 | -0.861 | 0.01703 | 0.012 | -50.556
-7 | -0.817 | 0.01597 | 0.012 | -51.122
-6.5 | -0.765 | 0.01509 | 0.011 | -50.715
-6 | -0.709 | 0.01437 | 0.011 | -49.323
-5.5 | -0.648 | 0.01375 | 0.01 | -47.157
-5 | -0.585 | 0.01325 | 0.01 | -44.127
-4.5 | -0.519 | 0.01283 | 0.01 | -40.473
-4 | -0.452 | 0.01242 | 0.009 | -36.377
-3.5 | -0.383 | 0.01208 | 0.009 | -31.738
-3 | -0.314 | 0.00857 | 0.008 | -36.684
-2.5 | -0.244 | 0.00839 | 0.008 | -29.079
-2 | -0.173 | 0.00868 | 0.007 | -19.961
-1.5 | -0.102 | 0.00862 | 0.007 | -11.842
-1 | -0.031 | 0.00864 | 0.006 | -3.562
-0.5 | 0.041 | 0.00867 | 0.006 | 4.682
0 | 0.112 | 0.00872 | 0.005 | 12.822
0.5 | 0.183 | 0.00885 | 0.005 | 20.666
1 | 0.254 | 0.00862 | 0.004 | 29.427
1.5 | 0.324 | 0.00913 | 0.004 | 35.504
2 | 0.394 | 0.00904 | 0.003 | 43.63
2.5 | 0.464 | 0.01126 | 0.003 | 41.181
3 | 0.533 | 0.01158 | 0.002 | 45.985
3.5 | 0.601 | 0.01193 | 0.002 | 50.345
4 | 0.668 | 0.01235 | 0.002 | 54.095
4.5 | 0.735 | 0.01283 | 0.001 | 57.279
5 | 0.8 | 0.01342 | 0.001 | 59.606
5.5 | 0.863 | 0.01408 | 0 | 61.313
6 | 0.924 | 0.01488 | 0 | 62.116
6.5 | 0.983 | 0.01581 | -0.001 | 62.133
7 | 1.037 | 0.017 | -0.001 | 61.024
7.5 | 1.087 | 0.01845 | -0.002 | 58.939
8 | 1.131 | 0.0204 | -0.002 | 55.42
8.5 | 1.166 | 0.02307 | -0.002 | 50.548
9 | 1.19 | 0.027 | -0.003 | 44.088
9.5 | 1.2 | 0.03282 | -0.003 | 36.552
10 | 1.192 | 0.04147 | -0.003 | 28.74
10.5 | 1.161 | 0.05427 | -0.004 | 21.384
11 | 1.095 | 0.07171 | -0.004 | 15.265
11.5 | 0.911 | 0.09734 | -0.003 | 9.362
12 | 0.715 | 0.12637 | -0.003 | 5.66
12.5 | 0.744 | 0.13821 | -0.003 | 5.383
13 | 0.773 | 0.14482 | -0.003 | 5.339
13.5 | 0.802 | 0.15144 | -0.004 | 5.297
14 | 0.831 | 0.16178 | -0.004 | 5.138
14.5 | 0.861 | 0.16715 | -0.004 | 5.149

## 40. Re 750k Mach 0.50 (2)
BIGFOIL.COM POLAR EXPORT
NACA22116
NACA22116 |  |  |  | Cl Max: | 1.0994 | at alpha= | 10.5 | deg
XFOIL ncrit=9 |  |  |  | L/D Max: | 56.3292 | at alpha= | 6.5 | deg
Re: | 750000 |  |  | Cd Min: | 0.14625 | at alpha= | -15 | deg
Mach: | 0.5 |  |  | Cl=0 at alpha= | -0.7278 | deg
|  |  |  | @ Cl=0.1, Cd= | 0.0080636
|  |  |  | @ Cl=0.4, Cd= | 0.0094771
|  |  |  | @ Cl=0.6, Cd= | 0.011636
alpha (deg) | Cl | Cd | Cm | Cl/Cd
-15 | -0.5412 | 0.14625 | -0.0168 | -3.7005
-14.5 | -0.5682 | 0.12948 | -0.0246 | -4.3883
-14 | -0.5779 | 0.11837 | -0.0296 | -4.8821
-13.5 | -0.6161 | 0.10248 | -0.0376 | -6.0119
-13 | -0.6578 | 0.0874 | -0.0461 | -7.5263
-12.5 | -0.6952 | 0.07421 | -0.0535 | -9.368
-12 | -0.7292 | 0.0626 | -0.0595 | -11.6486
-11.5 | -0.7593 | 0.05256 | -0.0635 | -14.4463
-11 | -0.785 | 0.04403 | -0.0651 | -17.8288
-10.5 | -0.8024 | 0.03723 | -0.0639 | -21.5525
-10 | -0.8076 | 0.03232 | -0.0604 | -24.9876
-9.5 | -0.8073 | 0.02845 | -0.055 | -28.3761
-9 | -0.8054 | 0.02546 | -0.0479 | -31.6339
-8 | -0.746 | 0.0198 | -0.0408 | -37.6768
-7.5 | -0.6815 | 0.01736 | -0.0419 | -39.2569
-7 | -0.6207 | 0.0153 | -0.0416 | -40.5686
-6.5 | -0.5468 | 0.01362 | -0.043 | -40.1468
-6 | -0.4633 | 0.01223 | -0.0459 | -37.8823
-5.5 | -0.4021 | 0.01129 | -0.0441 | -35.6156
-5 | -0.3706 | 0.01037 | -0.0366 | -35.7377
-4.5 | -0.3595 | 0.00909 | -0.0259 | -39.549
-4 | -0.3196 | 0.00865 | -0.0197 | -36.948
-3.5 | -0.2743 | 0.00841 | -0.0145 | -32.6159
-3 | -0.2266 | 0.00823 | -0.0098 | -27.5334
-2.5 | -0.1778 | 0.00809 | -0.0053 | -21.9778
-2 | -0.1288 | 0.00798 | -0.001 | -16.1404
-1.5 | -0.0789 | 0.00794 | 0.0032 | -9.937
-1 | -0.0282 | 0.00795 | 0.0071 | -3.5472
-0.5 | 0.0236 | 0.00796 | 0.0108 | 2.9648
0 | 0.0753 | 0.00802 | 0.0145 | 9.389
0.5 | 0.1263 | 0.00811 | 0.0184 | 15.5734
1 | 0.1774 | 0.00821 | 0.0223 | 21.6078
1.5 | 0.2276 | 0.00838 | 0.0264 | 27.1599
2 | 0.2776 | 0.00859 | 0.0305 | 32.3166
2.5 | 0.327 | 0.00887 | 0.0348 | 36.8658
3 | 0.3773 | 0.00927 | 0.0389 | 40.7012
3.5 | 0.431 | 0.00976 | 0.0423 | 44.1598
4 | 0.4855 | 0.01036 | 0.0456 | 46.8629
5 | 0.6353 | 0.01203 | 0.0441 | 52.8096
5.5 | 0.718 | 0.01304 | 0.0419 | 55.0613
6 | 0.7903 | 0.01424 | 0.0415 | 55.4986
6.5 | 0.8624 | 0.01531 | 0.0415 | 56.3292
7 | 0.9372 | 0.01681 | 0.0401 | 55.7525
7.5 | 1.0107 | 0.01825 | 0.0392 | 55.3808
8 | 1.0572 | 0.0201 | 0.0416 | 52.597
8.5 | 1.0621 | 0.02166 | 0.0509 | 49.0351
9 | 1.0714 | 0.02373 | 0.0583 | 45.1496
9.5 | 1.0782 | 0.02666 | 0.0643 | 40.4426
10 | 1.0909 | 0.02993 | 0.0686 | 36.4484
10.5 | 1.0994 | 0.034 | 0.0716 | 32.3353
11 | 1.099 | 0.03918 | 0.0732 | 28.05
11.5 | 1.0946 | 0.04518 | 0.0736 | 24.2275
12 | 1.0882 | 0.05183 | 0.0728 | 20.9956
12.5 | 1.0661 | 0.06021 | 0.0704 | 17.7064
13 | 1.0363 | 0.0699 | 0.0665 | 14.8255
13.5 | 1.0132 | 0.07937 | 0.0624 | 12.7655
14 | 0.9697 | 0.09145 | 0.0561 | 10.6036
14.5 | 0.9021 | 0.10729 | 0.0466 | 8.4081
15 | 0.8872 | 0.11706 | 0.0417 | 7.579
15.5 | 0.7887 | 0.13973 | 0.027 | 5.6445

## 41. Re 1M Mach 0.00 (1)
BIGFOIL.COM POLAR EXPORT
NACA22116
NACA22116 |  |  |  | Cl Max: | 1.517 | at alpha= | 16 | deg
JavaFoil+Calcfoil stall+Eppler ext transition |  |  |  | L/D Max: | 80.267 | at alpha= | 8.5 | deg
Re: | 1000000 |  |  | Cd Min: | 0.0083 | at alpha= | -0.5 | deg
Mach: | 0 |  |  | Cl=0 at alpha= | -0.78226 | deg
|  |  |  | @ Cl=0.1, Cd= | 0.0087053
|  |  |  | @ Cl=0.4, Cd= | 0.0088747
|  |  |  | @ Cl=0.6, Cd= | 0.0097717
alpha (deg) | Cl | Cd | Cm | Cl/Cd
-19.5 | -1.107 | 0.15805 | 0.011 | -7.001
-19 | -1.115 | 0.15019 | 0.011 | -7.422
-18.5 | -1.122 | 0.14234 | 0.011 | -7.88
-18 | -1.127 | 0.13467 | 0.011 | -8.367
-17.5 | -1.132 | 0.12611 | 0.011 | -8.976
-17 | -1.15 | 0.10888 | 0.012 | -10.563
-16.5 | -1.176 | 0.0873 | 0.013 | -13.47
-16 | -1.206 | 0.06581 | 0.014 | -18.327
-15.5 | -1.229 | 0.05035 | 0.015 | -24.412
-15 | -1.242 | 0.04029 | 0.015 | -30.832
-14.5 | -1.248 | 0.03325 | 0.015 | -37.538
-14 | -1.246 | 0.02862 | 0.015 | -43.527
-13.5 | -1.237 | 0.02522 | 0.015 | -49.059
-13 | -1.223 | 0.02271 | 0.014 | -53.848
-12.5 | -1.202 | 0.02086 | 0.014 | -57.617
-12 | -1.176 | 0.01934 | 0.014 | -60.823
-11.5 | -1.147 | 0.01814 | 0.014 | -63.203
-11 | -1.113 | 0.0171 | 0.013 | -65.111
-10.5 | -1.076 | 0.01632 | 0.013 | -65.919
-10 | -1.036 | 0.01556 | 0.013 | -66.554
-9.5 | -0.993 | 0.01486 | 0.012 | -66.815
-9 | -0.947 | 0.01424 | 0.012 | -66.513
-8.5 | -0.899 | 0.01368 | 0.011 | -65.72
-8 | -0.849 | 0.01317 | 0.011 | -64.445
-7.5 | -0.796 | 0.01272 | 0.011 | -62.596
-7 | -0.742 | 0.01231 | 0.01 | -60.324
-6.5 | -0.687 | 0.01195 | 0.01 | -57.481
-6 | -0.63 | 0.01162 | 0.009 | -54.262
-5.5 | -0.573 | 0.01133 | 0.009 | -50.554
-5 | -0.514 | 0.00993 | 0.009 | -51.801
-4.5 | -0.455 | 0.01028 | 0.008 | -44.234
-4 | -0.395 | 0.00886 | 0.008 | -44.601
-3.5 | -0.334 | 0.00865 | 0.007 | -38.661
-3 | -0.273 | 0.00857 | 0.007 | -31.901
-2.5 | -0.212 | 0.00885 | 0.007 | -23.978
-2 | -0.15 | 0.0088 | 0.006 | -17.096
-1.5 | -0.089 | 0.00878 | 0.006 | -10.1
-1 | -0.027 | 0.00874 | 0.005 | -3.054
-0.5 | 0.035 | 0.0083 | 0.005 | 4.248
0 | 0.097 | 0.0087 | 0.005 | 11.163
0.5 | 0.159 | 0.00881 | 0.004 | 18.03
1 | 0.221 | 0.0089 | 0.004 | 24.785
1.5 | 0.282 | 0.00855 | 0.003 | 32.973
2 | 0.343 | 0.0087 | 0.003 | 39.452
2.5 | 0.405 | 0.00889 | 0.003 | 45.495
3 | 0.465 | 0.0091 | 0.002 | 51.147
3.5 | 0.526 | 0.00965 | 0.002 | 54.469
4 | 0.586 | 0.00983 | 0.001 | 59.631
4.5 | 0.646 | 0.00958 | 0.001 | 67.42
5 | 0.705 | 0.01082 | 0.001 | 65.188
5.5 | 0.764 | 0.01111 | 0 | 68.811
6 | 0.822 | 0.01141 | 0 | 72.057
6.5 | 0.88 | 0.01176 | -0.001 | 74.798
7 | 0.937 | 0.01218 | -0.001 | 76.875
7.5 | 0.992 | 0.01263 | -0.001 | 78.538
8 | 1.047 | 0.01312 | -0.002 | 79.752
8.5 | 1.1 | 0.0137 | -0.002 | 80.267
9 | 1.151 | 0.01434 | -0.003 | 80.24
9.5 | 1.2 | 0.01508 | -0.003 | 79.595
10 | 1.247 | 0.01591 | -0.003 | 78.349
10.5 | 1.291 | 0.0169 | -0.004 | 76.371
11 | 1.331 | 0.01812 | -0.004 | 73.456
11.5 | 1.368 | 0.01958 | -0.004 | 69.883
12 | 1.401 | 0.02153 | -0.005 | 65.076
12.5 | 1.43 | 0.02384 | -0.005 | 59.991
13 | 1.454 | 0.02677 | -0.005 | 54.318
13.5 | 1.474 | 0.03038 | -0.005 | 48.504
14 | 1.489 | 0.03477 | -0.006 | 42.827
14.5 | 1.5 | 0.04016 | -0.006 | 37.362
15 | 1.509 | 0.04619 | -0.006 | 32.676
15.5 | 1.514 | 0.05315 | -0.006 | 28.491
16 | 1.517 | 0.06065 | -0.006 | 25.004
16.5 | 1.516 | 0.06878 | -0.007 | 22.046
17 | 1.515 | 0.07719 | -0.007 | 19.622
17.5 | 1.511 | 0.08578 | -0.007 | 17.618
18 | 1.506 | 0.09474 | -0.007 | 15.896
18.5 | 1.5 | 0.10358 | -0.007 | 14.48
19 | 1.491 | 0.11269 | -0.007 | 13.233
19.5 | 1.479 | 0.12185 | -0.007 | 12.139
20 | 1.465 | 0.1312 | -0.008 | 11.167

## 42. Re 1M Mach 0.00 (2)
BIGFOIL.COM POLAR EXPORT
NACA22116
NACA22116 |  |  |  | Cl Max: | 1.4543 | at alpha= | 17 | deg
XFOIL ncrit=9 |  |  |  | L/D Max: | 82.952 | at alpha= | 10.5 | deg
Re: | 1000000 |  |  | Cd Min: | 0.08769 | at alpha= | -20 | deg
Mach: | 0 |  |  | Cl=0 at alpha= | -0.71353 | deg
|  |  |  | @ Cl=0.1, Cd= | 0.0066907
|  |  |  | @ Cl=0.4, Cd= | 0.0077196
|  |  |  | @ Cl=0.6, Cd= | 0.0093118
alpha (deg) | Cl | Cd | Cm | Cl/Cd
-20 | -1.159 | 0.08769 | -0.0393 | -13.217
-19.5 | -1.1739 | 0.07898 | -0.0428 | -14.8633
-19 | -1.186 | 0.07113 | -0.0455 | -16.6737
-18.5 | -1.1907 | 0.06425 | -0.0479 | -18.5323
-18 | -1.1923 | 0.05795 | -0.0498 | -20.5746
-17.5 | -1.1912 | 0.05219 | -0.0513 | -22.8243
-17 | -1.1885 | 0.0469 | -0.0522 | -25.3412
-16.5 | -1.1794 | 0.04249 | -0.0527 | -27.7571
-16 | -1.1726 | 0.0382 | -0.0524 | -30.6963
-15.5 | -1.1583 | 0.03482 | -0.0518 | -33.2654
-15 | -1.142 | 0.03188 | -0.0506 | -35.8218
-14.5 | -1.1413 | 0.02802 | -0.0478 | -40.7316
-14 | -1.1262 | 0.0256 | -0.045 | -43.9922
-13.5 | -1.1083 | 0.02362 | -0.0417 | -46.9221
-13 | -1.0892 | 0.02199 | -0.0378 | -49.5316
-12.5 | -1.0692 | 0.02066 | -0.0334 | -51.7522
-12 | -1.0484 | 0.01963 | -0.0284 | -53.408
-11.5 | -1.0475 | 0.01817 | -0.0199 | -57.65
-11 | -1.0434 | 0.01742 | -0.0109 | -59.8967
-10.5 | -1.035 | 0.01692 | -0.0024 | -61.1702
-10 | -0.971 | 0.0161 | -0.0049 | -60.3106
-9.5 | -0.9119 | 0.01497 | -0.0065 | -60.9152
-9 | -0.8476 | 0.01418 | -0.0089 | -59.7743
-8.5 | -0.7795 | 0.01326 | -0.012 | -58.7858
-8 | -0.7212 | 0.01252 | -0.0128 | -57.6038
-7.5 | -0.6515 | 0.01171 | -0.016 | -55.6362
-7 | -0.5876 | 0.01106 | -0.0179 | -53.1284
-6.5 | -0.52 | 0.0104 | -0.0205 | -50
-5.5 | -0.4235 | 0.00847 | -0.0179 | -50
-5 | -0.3856 | 0.00777 | -0.0143 | -49.6268
-4.5 | -0.3434 | 0.0074 | -0.0113 | -46.4054
-4 | -0.3001 | 0.00714 | -0.0084 | -42.0308
-3.5 | -0.2556 | 0.00696 | -0.0058 | -36.7241
-3 | -0.2105 | 0.00682 | -0.0032 | -30.8651
-2.5 | -0.1647 | 0.00671 | -0.0008 | -24.5455
-2 | -0.1192 | 0.00662 | 0.0016 | -18.006
-1.5 | -0.0737 | 0.00659 | 0.0041 | -11.1836
-1 | -0.0271 | 0.0066 | 0.0064 | -4.1061
-0.5 | 0.0202 | 0.00661 | 0.0085 | 3.056
0 | 0.0676 | 0.00665 | 0.0105 | 10.1654
0.5 | 0.1153 | 0.00671 | 0.0126 | 17.1833
1 | 0.1624 | 0.00677 | 0.0147 | 23.9882
1.5 | 0.2092 | 0.00688 | 0.0169 | 30.407
2 | 0.257 | 0.00701 | 0.0189 | 36.6619
2.5 | 0.3047 | 0.0072 | 0.0209 | 42.3194
3 | 0.3533 | 0.00744 | 0.0227 | 47.4866
3.5 | 0.4034 | 0.00774 | 0.0241 | 52.1189
4 | 0.454 | 0.00809 | 0.0253 | 56.1187
4.5 | 0.5087 | 0.00853 | 0.0256 | 59.6366
5 | 0.5705 | 0.00907 | 0.0242 | 62.8997
5.5 | 0.6376 | 0.00962 | 0.0217 | 66.2786
6 | 0.696 | 0.01015 | 0.0211 | 68.5714
6.5 | 0.7683 | 0.01068 | 0.0174 | 71.9382
7 | 0.8361 | 0.01128 | 0.0146 | 74.1223
7.5 | 0.8929 | 0.01179 | 0.0142 | 75.7337
8 | 0.9624 | 0.01241 | 0.0109 | 77.5504
8.5 | 1.0298 | 0.01292 | 0.0081 | 79.7059
9 | 1.0892 | 0.01362 | 0.0067 | 79.9706
9.5 | 1.1555 | 0.01408 | 0.004 | 82.0668
10 | 1.218 | 0.01481 | 0.0017 | 82.2417
10.5 | 1.2617 | 0.01521 | 0.0035 | 82.952
11 | 1.2627 | 0.01561 | 0.0136 | 80.8905
11.5 | 1.2692 | 0.01623 | 0.0223 | 78.2009
12 | 1.29 | 0.01682 | 0.0281 | 76.6944
12.5 | 1.3087 | 0.01774 | 0.0336 | 73.7711
13 | 1.3301 | 0.01877 | 0.0383 | 70.8631
13.5 | 1.3535 | 0.01992 | 0.0421 | 67.9468
14 | 1.3726 | 0.02152 | 0.0458 | 63.7825
14.5 | 1.3954 | 0.02313 | 0.0485 | 60.3286
15 | 1.4089 | 0.02556 | 0.0513 | 55.1213
15.5 | 1.4292 | 0.02777 | 0.053 | 51.4656
16 | 1.4394 | 0.031 | 0.0545 | 46.4323
16.5 | 1.4498 | 0.03451 | 0.0553 | 42.011
17 | 1.4543 | 0.03885 | 0.0555 | 37.4337
17.5 | 1.4509 | 0.0443 | 0.0549 | 32.7517
18 | 1.4485 | 0.04998 | 0.0538 | 28.9816
18.5 | 1.4298 | 0.05789 | 0.0515 | 24.6986
19 | 1.4117 | 0.06607 | 0.0487 | 21.3667
19.5 | 1.3879 | 0.07536 | 0.0451 | 18.4169
20 | 1.3501 | 0.08689 | 0.0402 | 15.538

## 43. Re 1M Mach 0.10 (1)
BIGFOIL.COM POLAR EXPORT
NACA22116
NACA22116 |  |  |  | Cl Max: | 1.503 | at alpha= | 15.5 | deg
JavaFoil+Calcfoil stall+Eppler ext transition |  |  |  | L/D Max: | 79.804 | at alpha= | 8.5 | deg
Re: | 1000000 |  |  | Cd Min: | 0.00836 | at alpha= | -1 | deg
Mach: | 0.1 |  |  | Cl=0 at alpha= | -0.78226 | deg
|  |  |  | @ Cl=0.1, Cd= | 0.0083942
|  |  |  | @ Cl=0.4, Cd= | 0.0089452
|  |  |  | @ Cl=0.6, Cd= | 0.009826
alpha (deg) | Cl | Cd | Cm | Cl/Cd
-19 | -1.083 | 0.15305 | 0.01 | -7.073
-18.5 | -1.092 | 0.1453 | 0.01 | -7.517
-18 | -1.1 | 0.1377 | 0.01 | -7.987
-17.5 | -1.106 | 0.12983 | 0.01 | -8.519
-17 | -1.111 | 0.12188 | 0.011 | -9.116
-16.5 | -1.133 | 0.10294 | 0.012 | -11.01
-16 | -1.161 | 0.08149 | 0.013 | -14.242
-15.5 | -1.195 | 0.05905 | 0.014 | -20.245
-15 | -1.219 | 0.04463 | 0.015 | -27.313
-14.5 | -1.231 | 0.03579 | 0.015 | -34.394
-14 | -1.234 | 0.03008 | 0.015 | -41.009
-13.5 | -1.229 | 0.02619 | 0.015 | -46.92
-13 | -1.217 | 0.02341 | 0.014 | -51.974
-12.5 | -1.198 | 0.02137 | 0.014 | -56.057
-12 | -1.174 | 0.0197 | 0.014 | -59.622
-11.5 | -1.146 | 0.01842 | 0.014 | -62.2
-11 | -1.113 | 0.01734 | 0.013 | -64.189
-10.5 | -1.077 | 0.01642 | 0.013 | -65.614
-10 | -1.038 | 0.01573 | 0.013 | -65.967
-9.5 | -0.995 | 0.01501 | 0.012 | -66.309
-9 | -0.95 | 0.01436 | 0.012 | -66.156
-8.5 | -0.902 | 0.0138 | 0.012 | -65.358
-8 | -0.852 | 0.01328 | 0.011 | -64.149
-7.5 | -0.799 | 0.0128 | 0.011 | -62.429
-7 | -0.745 | 0.01237 | 0.01 | -60.241
-6.5 | -0.69 | 0.01201 | 0.01 | -57.464
-6 | -0.633 | 0.0117 | 0.01 | -54.137
-5.5 | -0.575 | 0.01142 | 0.009 | -50.379
-5 | -0.517 | 0.01001 | 0.009 | -51.605
-4.5 | -0.457 | 0.01032 | 0.008 | -44.263
-4 | -0.397 | 0.00888 | 0.008 | -44.703
-3.5 | -0.336 | 0.00873 | 0.007 | -38.493
-3 | -0.275 | 0.00857 | 0.007 | -32.05
-2.5 | -0.213 | 0.0085 | 0.007 | -25.062
-2 | -0.151 | 0.00881 | 0.006 | -17.169
-1.5 | -0.089 | 0.00882 | 0.006 | -10.102
-1 | -0.027 | 0.00836 | 0.005 | -3.211
-0.5 | 0.035 | 0.00836 | 0.005 | 4.235
0 | 0.098 | 0.00838 | 0.005 | 11.651
0.5 | 0.16 | 0.00882 | 0.004 | 18.107
1 | 0.222 | 0.00894 | 0.004 | 24.778
1.5 | 0.283 | 0.00858 | 0.003 | 33.02
2 | 0.345 | 0.00875 | 0.003 | 39.446
2.5 | 0.407 | 0.00897 | 0.003 | 45.316
3 | 0.467 | 0.00969 | 0.002 | 48.223
3.5 | 0.528 | 0.00969 | 0.002 | 54.51
4 | 0.589 | 0.00987 | 0.001 | 59.661
4.5 | 0.649 | 0.00963 | 0.001 | 67.424
5 | 0.709 | 0.01087 | 0.001 | 65.167
5.5 | 0.768 | 0.01116 | 0 | 68.81
6 | 0.826 | 0.0115 | 0 | 71.82
6.5 | 0.884 | 0.01184 | -0.001 | 74.635
7 | 0.941 | 0.01227 | -0.001 | 76.661
7.5 | 0.996 | 0.01273 | -0.001 | 78.232
8 | 1.051 | 0.01324 | -0.002 | 79.383
8.5 | 1.104 | 0.01383 | -0.002 | 79.804
9 | 1.155 | 0.0145 | -0.003 | 79.661
9.5 | 1.204 | 0.01526 | -0.003 | 78.893
10 | 1.25 | 0.01614 | -0.003 | 77.446
10.5 | 1.294 | 0.01718 | -0.004 | 75.308
11 | 1.334 | 0.01847 | -0.004 | 72.184
11.5 | 1.37 | 0.02003 | -0.004 | 68.399
12 | 1.402 | 0.02213 | -0.005 | 63.321
12.5 | 1.429 | 0.02457 | -0.005 | 58.162
13 | 1.452 | 0.02777 | -0.005 | 52.279
13.5 | 1.47 | 0.03167 | -0.005 | 46.409
14 | 1.483 | 0.03645 | -0.006 | 40.683
14.5 | 1.493 | 0.04213 | -0.006 | 35.433
15 | 1.5 | 0.04865 | -0.006 | 30.824
15.5 | 1.503 | 0.05586 | -0.006 | 26.911
16 | 1.503 | 0.06376 | -0.006 | 23.577
16.5 | 1.501 | 0.07223 | -0.007 | 20.782
17 | 1.497 | 0.08096 | -0.007 | 18.493
17.5 | 1.492 | 0.08983 | -0.007 | 16.604
18 | 1.484 | 0.09892 | -0.007 | 15.004
18.5 | 1.475 | 0.10819 | -0.007 | 13.633
19 | 1.464 | 0.11734 | -0.007 | 12.475
19.5 | 1.449 | 0.12672 | -0.007 | 11.432
20 | 1.432 | 0.13633 | -0.007 | 10.5

## 44. Re 1M Mach 0.10 (2)
BIGFOIL.COM POLAR EXPORT
NACA22116
NACA22116 |  |  |  | Cl Max: | 1.4421 | at alpha= | 16.5 | deg
XFOIL ncrit=9 |  |  |  | L/D Max: | 81.9599 | at alpha= | 10 | deg
Re: | 1000000 |  |  | Cd Min: | 0.09462 | at alpha= | 20 | deg
Mach: | 0.1 |  |  | Cl=0 at alpha= | -0.71444 | deg
|  |  |  | @ Cl=0.1, Cd= | 0.0067201
|  |  |  | @ Cl=0.4, Cd= | 0.00776
|  |  |  | @ Cl=0.6, Cd= | 0.0093471
alpha (deg) | Cl | Cd | Cm | Cl/Cd
-20 | -1.1288 | 0.09417 | -0.0372 | -11.9868
-19.5 | -1.1422 | 0.08503 | -0.0416 | -13.4329
-19 | -1.1607 | 0.07613 | -0.0448 | -15.2463
-18.5 | -1.1694 | 0.0686 | -0.0475 | -17.0466
-18 | -1.1736 | 0.06178 | -0.0498 | -18.9964
-17.5 | -1.1746 | 0.05558 | -0.0515 | -21.1335
-17 | -1.1736 | 0.04988 | -0.0528 | -23.5285
-16.5 | -1.1665 | 0.04507 | -0.0536 | -25.882
-16 | -1.1613 | 0.04041 | -0.0536 | -28.7379
-15.5 | -1.1492 | 0.03665 | -0.0531 | -31.3561
-15 | -1.1353 | 0.03333 | -0.0521 | -34.0624
-14.5 | -1.1307 | 0.02956 | -0.0499 | -38.251
-14 | -1.1195 | 0.02667 | -0.0472 | -41.976
-13.5 | -1.1028 | 0.02448 | -0.044 | -45.049
-13 | -1.0842 | 0.02268 | -0.0403 | -47.8042
-12.5 | -1.065 | 0.02119 | -0.0358 | -50.2596
-12 | -1.0451 | 0.02001 | -0.0308 | -52.2289
-11.5 | -1.0402 | 0.01856 | -0.0231 | -56.0453
-11 | -1.0357 | 0.01765 | -0.0143 | -58.6799
-10 | -0.9743 | 0.01629 | -0.006 | -59.8097
-9.5 | -0.9145 | 0.01518 | -0.0077 | -60.2437
-9 | -0.851 | 0.01433 | -0.0097 | -59.3859
-8.5 | -0.7824 | 0.01342 | -0.0128 | -58.301
-8 | -0.7239 | 0.01261 | -0.0135 | -57.4068
-7.5 | -0.6537 | 0.01179 | -0.0167 | -55.4453
-7 | -0.589 | 0.01115 | -0.0186 | -52.8251
-6.5 | -0.5207 | 0.01047 | -0.0213 | -49.7326
-6 | -0.4583 | 0.00982 | -0.0226 | -46.6701
-5.5 | -0.423 | 0.00859 | -0.0187 | -49.2433
-5 | -0.3867 | 0.00782 | -0.0147 | -49.4501
-4.5 | -0.3445 | 0.00744 | -0.0116 | -46.3038
-4 | -0.3014 | 0.00717 | -0.0086 | -42.0363
-3.5 | -0.2566 | 0.007 | -0.0059 | -36.6571
-3 | -0.2113 | 0.00686 | -0.0034 | -30.8017
-2.5 | -0.1653 | 0.00675 | -0.0009 | -24.4889
-2 | -0.1197 | 0.00665 | 0.0016 | -18
-1.5 | -0.0742 | 0.00662 | 0.0041 | -11.2085
-1 | -0.0273 | 0.00664 | 0.0064 | -4.1114
-0.5 | 0.0205 | 0.00664 | 0.0085 | 3.0873
0 | 0.0683 | 0.00668 | 0.0106 | 10.2246
0.5 | 0.1157 | 0.00674 | 0.0127 | 17.1662
1 | 0.1631 | 0.0068 | 0.0149 | 23.9853
1.5 | 0.2102 | 0.00691 | 0.0171 | 30.4197
2 | 0.2579 | 0.00706 | 0.0192 | 36.5297
2.5 | 0.3059 | 0.00723 | 0.0212 | 42.3098
3 | 0.3546 | 0.00747 | 0.0231 | 47.4699
3.5 | 0.4047 | 0.00779 | 0.0246 | 51.9512
4 | 0.4558 | 0.00815 | 0.0258 | 55.9264
4.5 | 0.51 | 0.00857 | 0.0263 | 59.5099
5 | 0.5729 | 0.00913 | 0.0248 | 62.7492
5.5 | 0.6403 | 0.00967 | 0.0223 | 66.2151
6 | 0.6988 | 0.01023 | 0.0218 | 68.3089
6.5 | 0.7717 | 0.01076 | 0.0181 | 71.7193
7 | 0.8403 | 0.01134 | 0.0153 | 74.1005
7.5 | 0.8975 | 0.0119 | 0.0149 | 75.4202
8 | 0.9677 | 0.0125 | 0.0117 | 77.416
8.5 | 1.0351 | 0.01306 | 0.009 | 79.2573
9 | 1.0946 | 0.01374 | 0.0078 | 79.6652
9.5 | 1.162 | 0.01424 | 0.005 | 81.6011
10 | 1.2253 | 0.01495 | 0.0028 | 81.9599
10.5 | 1.2588 | 0.01537 | 0.0067 | 81.8998
11 | 1.2578 | 0.01581 | 0.0172 | 79.5572
11.5 | 1.2687 | 0.01645 | 0.0251 | 77.1246
12 | 1.2896 | 0.01713 | 0.0308 | 75.2831
12.5 | 1.3063 | 0.01822 | 0.0365 | 71.6959
13 | 1.3307 | 0.01922 | 0.0407 | 69.2352
13.5 | 1.3523 | 0.02057 | 0.0447 | 65.7414
14 | 1.3728 | 0.02221 | 0.0481 | 61.81
14.5 | 1.3933 | 0.02409 | 0.0509 | 57.8373
15 | 1.4082 | 0.0266 | 0.0533 | 52.9398
15.5 | 1.425 | 0.02923 | 0.055 | 48.7513
16 | 1.4312 | 0.03302 | 0.0562 | 43.3434
16.5 | 1.4421 | 0.03669 | 0.0567 | 39.305
17 | 1.4402 | 0.04188 | 0.0565 | 34.3887
17.5 | 1.4381 | 0.04746 | 0.0556 | 30.3013
18 | 1.4283 | 0.05419 | 0.0539 | 26.3573
18.5 | 1.4015 | 0.06334 | 0.0508 | 22.1266
19 | 1.384 | 0.0717 | 0.0478 | 19.3026
19.5 | 1.3547 | 0.0819 | 0.0436 | 16.5409
20 | 1.3104 | 0.09462 | 0.0378 | 13.8491

## 45. Re 1M Mach 0.25 (1)
BIGFOIL.COM POLAR EXPORT
NACA22116
NACA22116 |  |  |  | Cl Max: | 1.436 | at alpha= | 14 | deg
JavaFoil+Calcfoil stall+Eppler ext transition |  |  |  | L/D Max: | 76.856 | at alpha= | 8 | deg
Re: | 1000000 |  |  | Cd Min: | 0.00825 | at alpha= | -2 | deg
Mach: | 0.25 |  |  | Cl=0 at alpha= | -0.78125 | deg
|  |  |  | @ Cl=0.1, Cd= | 0.00859
|  |  |  | @ Cl=0.4, Cd= | 0.0088348
|  |  |  | @ Cl=0.6, Cd= | 0.0096606
alpha (deg) | Cl | Cd | Cm | Cl/Cd
-17.5 | -0.911 | 0.14575 | 0.009 | -6.25
-17 | -0.939 | 0.13743 | 0.009 | -6.83
-16.5 | -0.962 | 0.12924 | 0.009 | -7.445
-16 | -0.982 | 0.12137 | 0.009 | -8.088
-15.5 | -0.997 | 0.11395 | 0.009 | -8.746
-15 | -1.008 | 0.10662 | 0.009 | -9.456
-14.5 | -1.016 | 0.09894 | 0.01 | -10.271
-14 | -1.073 | 0.06676 | 0.013 | -16.068
-13.5 | -1.133 | 0.03991 | 0.014 | -28.399
-13 | -1.156 | 0.03014 | 0.014 | -38.349
-12.5 | -1.158 | 0.02541 | 0.014 | -45.584
-12 | -1.149 | 0.02247 | 0.014 | -51.138
-11.5 | -1.132 | 0.02042 | 0.014 | -55.45
-11 | -1.108 | 0.01892 | 0.014 | -58.55
-10.5 | -1.079 | 0.01768 | 0.013 | -61.014
-10 | -1.044 | 0.01666 | 0.013 | -62.682
-9.5 | -1.005 | 0.01589 | 0.013 | -63.272
-9 | -0.963 | 0.01512 | 0.012 | -63.667
-8.5 | -0.917 | 0.01444 | 0.012 | -63.524
-8 | -0.868 | 0.01384 | 0.011 | -62.673
-7.5 | -0.816 | 0.0133 | 0.011 | -61.325
-7 | -0.762 | 0.01283 | 0.011 | -59.392
-6.5 | -0.706 | 0.01241 | 0.01 | -56.872
-6 | -0.649 | 0.01205 | 0.01 | -53.824
-5.5 | -0.59 | 0.01173 | 0.009 | -50.284
-5 | -0.53 | 0.01144 | 0.009 | -46.29
-4.5 | -0.469 | 0.01004 | 0.009 | -46.674
-4 | -0.407 | 0.01036 | 0.008 | -39.285
-3.5 | -0.345 | 0.00898 | 0.008 | -38.433
-3 | -0.282 | 0.00881 | 0.007 | -32.017
-2.5 | -0.219 | 0.00869 | 0.007 | -25.187
-2 | -0.155 | 0.00825 | 0.006 | -18.836
-1.5 | -0.092 | 0.00862 | 0.006 | -10.619
-1 | -0.028 | 0.00857 | 0.006 | -3.217
-0.5 | 0.036 | 0.00855 | 0.005 | 4.253
0 | 0.1 | 0.00859 | 0.005 | 11.666
0.5 | 0.164 | 0.00873 | 0.004 | 18.774
1 | 0.228 | 0.00869 | 0.004 | 26.182
1.5 | 0.291 | 0.00883 | 0.003 | 32.979
2 | 0.354 | 0.00901 | 0.003 | 39.318
2.5 | 0.417 | 0.00877 | 0.003 | 47.565
3 | 0.48 | 0.00945 | 0.002 | 50.755
3.5 | 0.542 | 0.00967 | 0.002 | 56.088
4 | 0.604 | 0.00966 | 0.001 | 62.532
4.5 | 0.666 | 0.01094 | 0.001 | 60.827
5 | 0.727 | 0.01123 | 0.001 | 64.671
5.5 | 0.787 | 0.01155 | 0 | 68.12
6 | 0.846 | 0.01191 | 0 | 71.027
6.5 | 0.905 | 0.01234 | -0.001 | 73.32
7 | 0.962 | 0.01281 | -0.001 | 75.122
7.5 | 1.018 | 0.01334 | -0.001 | 76.328
8 | 1.073 | 0.01396 | -0.002 | 76.856
8.5 | 1.125 | 0.01465 | -0.002 | 76.802
9 | 1.175 | 0.01545 | -0.003 | 76.05
9.5 | 1.222 | 0.01643 | -0.003 | 74.409
10 | 1.266 | 0.01756 | -0.003 | 72.128
10.5 | 1.306 | 0.019 | -0.004 | 68.745
11 | 1.341 | 0.02077 | -0.004 | 64.573
11.5 | 1.371 | 0.02309 | -0.004 | 59.39
12 | 1.396 | 0.02604 | -0.005 | 53.595
12.5 | 1.414 | 0.02992 | -0.005 | 47.265
13 | 1.427 | 0.03477 | -0.005 | 41.056
13.5 | 1.434 | 0.04079 | -0.005 | 35.16
14 | 1.436 | 0.04779 | -0.006 | 30.049
14.5 | 1.434 | 0.05585 | -0.006 | 25.674
15 | 1.429 | 0.06473 | -0.006 | 22.068
15.5 | 1.418 | 0.0745 | -0.006 | 19.041
16 | 1.405 | 0.0841 | -0.006 | 16.703
16.5 | 1.387 | 0.09428 | -0.006 | 14.714
17 | 1.366 | 0.10474 | -0.006 | 13.045
17.5 | 1.342 | 0.11517 | -0.007 | 11.654
18 | 1.315 | 0.12571 | -0.007 | 10.457
18.5 | 1.283 | 0.13664 | -0.007 | 9.39
19 | 1.247 | 0.14768 | -0.007 | 8.446

## 46. Re 1M Mach 0.25 (2)
BIGFOIL.COM POLAR EXPORT
NACA22116
NACA22116 |  |  |  | Cl Max: | 1.381 | at alpha= | 15 | deg
XFOIL ncrit=9 |  |  |  | L/D Max: | 77.8772 | at alpha= | 9.5 | deg
Re: | 1000000 |  |  | Cd Min: | 0.12988 | at alpha= | -19.5 | deg
Mach: | 0.25 |  |  | Cl=0 at alpha= | -0.72119 | deg
|  |  |  | @ Cl=0.1, Cd= | 0.0068744
|  |  |  | @ Cl=0.4, Cd= | 0.0079458
|  |  |  | @ Cl=0.6, Cd= | 0.0095453
alpha (deg) | Cl | Cd | Cm | Cl/Cd
-19.5 | -0.9249 | 0.12988 | -0.021 | -7.1212
-19 | -0.9711 | 0.11372 | -0.0302 | -8.5394
-18.5 | -1.0068 | 0.1004 | -0.0373 | -10.0279
-18 | -1.0311 | 0.08932 | -0.0428 | -11.5439
-17.5 | -1.0488 | 0.07957 | -0.0473 | -13.1808
-17 | -1.0643 | 0.07056 | -0.0511 | -15.0836
-16.5 | -1.0705 | 0.06297 | -0.0541 | -17.0002
-16 | -1.0786 | 0.05563 | -0.0563 | -19.3888
-15.5 | -1.0789 | 0.04949 | -0.0577 | -21.8004
-15 | -1.0785 | 0.04387 | -0.0582 | -24.584
-14.5 | -1.0738 | 0.03905 | -0.0578 | -27.4981
-14 | -1.0691 | 0.0346 | -0.0565 | -30.8988
-13.5 | -1.0638 | 0.03061 | -0.0543 | -34.7533
-13 | -1.0506 | 0.0276 | -0.0516 | -38.0652
-12.5 | -1.0348 | 0.02514 | -0.048 | -41.1615
-12 | -1.019 | 0.02304 | -0.0435 | -44.2274
-11.5 | -1.0038 | 0.0213 | -0.0381 | -47.1268
-11 | -0.9976 | 0.01959 | -0.0306 | -50.9239
-10.5 | -0.9935 | 0.0184 | -0.0218 | -53.9946
-10 | -0.9866 | 0.01758 | -0.0129 | -56.1206
-9.5 | -0.9219 | 0.01646 | -0.0149 | -56.0085
-9 | -0.8643 | 0.01518 | -0.0155 | -56.9368
-8.5 | -0.7966 | 0.01424 | -0.0176 | -55.941
-8 | -0.7374 | 0.01319 | -0.0179 | -55.906
-7.5 | -0.6646 | 0.01233 | -0.0209 | -53.9011
-7 | -0.5975 | 0.01148 | -0.0227 | -52.047
-6.5 | -0.5253 | 0.01072 | -0.0256 | -49.0019
-6 | -0.4624 | 0.01011 | -0.0264 | -45.7369
-5.5 | -0.4152 | 0.00944 | -0.0239 | -43.9831
-5 | -0.391 | 0.00812 | -0.0174 | -48.1527
-4.5 | -0.3504 | 0.00766 | -0.0135 | -45.7441
-4 | -0.307 | 0.00737 | -0.0101 | -41.6554
-3.5 | -0.2618 | 0.00718 | -0.007 | -36.4624
-3 | -0.2159 | 0.00702 | -0.0041 | -30.755
-2.5 | -0.1689 | 0.00691 | -0.0014 | -24.4428
-2 | -0.1219 | 0.00683 | 0.0012 | -17.8477
-1.5 | -0.0753 | 0.00679 | 0.004 | -11.0898
-1 | -0.0271 | 0.0068 | 0.0064 | -3.9853
-0.5 | 0.0215 | 0.00681 | 0.0088 | 3.1571
0 | 0.0701 | 0.00685 | 0.0111 | 10.2336
0.5 | 0.1191 | 0.00689 | 0.0134 | 17.2859
1 | 0.1675 | 0.00698 | 0.0158 | 23.9971
1.5 | 0.2152 | 0.0071 | 0.0184 | 30.3099
2 | 0.2637 | 0.00723 | 0.0208 | 36.473
2.5 | 0.3122 | 0.00743 | 0.0231 | 42.0188
3 | 0.3607 | 0.00769 | 0.0255 | 46.9051
3.5 | 0.4114 | 0.00802 | 0.0273 | 51.2968
4 | 0.4647 | 0.00841 | 0.0286 | 55.2556
4.5 | 0.5213 | 0.00887 | 0.0291 | 58.7711
5 | 0.586 | 0.00943 | 0.0279 | 62.1421
5.5 | 0.654 | 0.00999 | 0.026 | 65.4655
6 | 0.7207 | 0.01055 | 0.0244 | 68.3128
7 | 0.8618 | 0.01182 | 0.0195 | 72.9103
7.5 | 0.9219 | 0.01255 | 0.0192 | 73.4582
8 | 0.9954 | 0.01313 | 0.0162 | 75.8111
8.5 | 1.0611 | 0.01392 | 0.0146 | 76.2284
9 | 1.127 | 0.01451 | 0.0131 | 77.6706
9.5 | 1.1923 | 0.01531 | 0.0114 | 77.8772
10 | 1.228 | 0.01578 | 0.0156 | 77.82
10.5 | 1.2318 | 0.01637 | 0.0254 | 75.2474
11 | 1.2437 | 0.01722 | 0.0334 | 72.2242
11.5 | 1.2648 | 0.01812 | 0.0394 | 69.8013
12 | 1.2798 | 0.01958 | 0.0453 | 65.3626
12.5 | 1.305 | 0.02088 | 0.0496 | 62.5
13 | 1.3242 | 0.02277 | 0.0536 | 58.1555
13.5 | 1.3437 | 0.02497 | 0.0568 | 53.8126
14 | 1.3596 | 0.02774 | 0.0593 | 49.0123
14.5 | 1.3719 | 0.03112 | 0.0611 | 44.0842
15 | 1.381 | 0.03511 | 0.0622 | 39.3335
15.5 | 1.38 | 0.04036 | 0.0623 | 34.1923
16 | 1.3807 | 0.04579 | 0.0618 | 30.1529
16.5 | 1.3644 | 0.05335 | 0.0599 | 25.5745
17 | 1.3499 | 0.06108 | 0.0575 | 22.1005
17.5 | 1.3256 | 0.07026 | 0.0542 | 18.8671
18 | 1.2877 | 0.08148 | 0.0494 | 15.8039
18.5 | 1.2554 | 0.09239 | 0.0445 | 13.5881
19 | 1.2209 | 0.10396 | 0.0389 | 11.7439
19.5 | 1.1802 | 0.11678 | 0.0323 | 10.1062
20 | 1.1487 | 0.12868 | 0.0259 | 8.9268

## 47. Re 1M Mach 0.50 (1)
BIGFOIL.COM POLAR EXPORT
NACA22116
NACA22116 |  |  |  | Cl Max: | 1.213 | at alpha= | 9.5 | deg
JavaFoil+Calcfoil stall+Eppler ext transition |  |  |  | L/D Max: | 66.156 | at alpha= | 6.5 | deg
Re: | 1000000 |  |  | Cd Min: | 0.00825 | at alpha= | -1.5 | deg
Mach: | 0.5 |  |  | Cl=0 at alpha= | -0.78472 | deg
|  |  |  | @ Cl=0.1, Cd= | 0.0083541
|  |  |  | @ Cl=0.4, Cd= | 0.0090383
|  |  |  | @ Cl=0.6, Cd= | 0.011482
alpha (deg) | Cl | Cd | Cm | Cl/Cd
-20 | -1.054 | 0.20375 | 0.013 | -5.172
-19.5 | -1.026 | 0.20187 | 0.013 | -5.083
-19 | -0.999 | 0.19335 | 0.013 | -5.166
-18.5 | -0.972 | 0.18365 | 0.012 | -5.294
-18 | -0.945 | 0.18135 | 0.012 | -5.209
-17.5 | -0.918 | 0.17648 | 0.012 | -5.204
-17 | -0.891 | 0.17004 | 0.011 | -5.238
-16.5 | -0.864 | 0.16676 | 0.011 | -5.183
-16 | -0.837 | 0.15847 | 0.01 | -5.28
-15.5 | -0.81 | 0.15407 | 0.01 | -5.258
-15 | -0.782 | 0.15057 | 0.01 | -5.197
-14.5 | -0.756 | 0.14259 | 0.009 | -5.3
-14 | -0.728 | 0.13795 | 0.009 | -5.278
-13.5 | -0.701 | 0.13407 | 0.009 | -5.231
-13 | -0.674 | 0.12731 | 0.008 | -5.292
-12.5 | -0.647 | 0.12381 | 0.008 | -5.223
-12 | -0.619 | 0.11422 | 0.008 | -5.42
-11.5 | -0.592 | 0.11099 | 0.007 | -5.334
-11 | -0.564 | 0.08431 | 0.007 | -6.695
-10.5 | -0.537 | 0.08543 | 0.006 | -6.285
-10 | -0.509 | 0.08 | 0.006 | -6.367
-9.5 | -0.691 | 0.06717 | 0.007 | -10.285
-9 | -0.758 | 0.05847 | 0.008 | -12.959
-8.5 | -0.915 | 0.01881 | 0.013 | -48.62
-8 | -0.897 | 0.01726 | 0.013 | -51.954
-7.5 | -0.862 | 0.01608 | 0.012 | -53.646
-7 | -0.818 | 0.01507 | 0.012 | -54.262
-6.5 | -0.766 | 0.01428 | 0.011 | -53.672
-6 | -0.71 | 0.01363 | 0.011 | -52.045
-5.5 | -0.649 | 0.01305 | 0.01 | -49.735
-5 | -0.585 | 0.01258 | 0.01 | -46.507
-4.5 | -0.519 | 0.01219 | 0.01 | -42.629
-4 | -0.452 | 0.01184 | 0.009 | -38.186
-3.5 | -0.384 | 0.01151 | 0.009 | -33.323
-3 | -0.314 | 0.00846 | 0.008 | -37.184
-2.5 | -0.244 | 0.00876 | 0.008 | -27.874
-2 | -0.173 | 0.00828 | 0.007 | -20.943
-1.5 | -0.102 | 0.00825 | 0.007 | -12.378
-1 | -0.031 | 0.00862 | 0.006 | -3.569
-0.5 | 0.041 | 0.00862 | 0.006 | 4.708
0 | 0.112 | 0.0083 | 0.005 | 13.479
0.5 | 0.183 | 0.00871 | 0.005 | 20.998
1 | 0.254 | 0.00883 | 0.004 | 28.73
1.5 | 0.324 | 0.00863 | 0.004 | 37.557
2 | 0.394 | 0.00889 | 0.003 | 44.344
2.5 | 0.464 | 0.01062 | 0.003 | 43.68
3 | 0.533 | 0.01093 | 0.002 | 48.747
3.5 | 0.601 | 0.01149 | 0.002 | 52.339
4 | 0.669 | 0.01183 | 0.002 | 56.527
4.5 | 0.736 | 0.01229 | 0.001 | 59.863
5 | 0.801 | 0.01279 | 0.001 | 62.633
5.5 | 0.865 | 0.01335 | 0 | 64.737
6 | 0.926 | 0.01408 | 0 | 65.786
6.5 | 0.985 | 0.01489 | -0.001 | 66.156
7 | 1.041 | 0.01593 | -0.001 | 65.32
7.5 | 1.092 | 0.01721 | -0.002 | 63.462
8 | 1.137 | 0.01886 | -0.002 | 60.28
8.5 | 1.174 | 0.02111 | -0.002 | 55.627
9 | 1.201 | 0.02442 | -0.003 | 49.18
9.5 | 1.213 | 0.02936 | -0.003 | 41.302
10 | 1.206 | 0.03692 | -0.003 | 32.671
10.5 | 1.174 | 0.04872 | -0.004 | 24.103
11 | 1.104 | 0.06615 | -0.004 | 16.688
11.5 | 0.914 | 0.09263 | -0.004 | 9.872
12 | 0.715 | 0.11906 | -0.003 | 6.008
12.5 | 0.744 | 0.127 | -0.003 | 5.859
13 | 0.773 | 0.13634 | -0.003 | 5.672
13.5 | 0.802 | 0.14358 | -0.004 | 5.587
14 | 0.831 | 0.15201 | -0.004 | 5.469
14.5 | 0.861 | 0.15786 | -0.004 | 5.452

## 48. Re 1M Mach 0.50 (2)
BIGFOIL.COM POLAR EXPORT
NACA22116
NACA22116 |  |  |  | Cl Max: | 1.1651 | at alpha= | 11 | deg
XFOIL ncrit=9 |  |  |  | L/D Max: | 62.9067 | at alpha= | 7 | deg
Re: | 1000000 |  |  | Cd Min: | 0.13303 | at alpha= | 16 | deg
Mach: | 0.5 |  |  | Cl=0 at alpha= | -99 | deg
|  |  |  | @ Cl=0.1, Cd= | 0.007587
|  |  |  | @ Cl=0.4, Cd= | 0.0088174
|  |  |  | @ Cl=0.6, Cd= | 0.010548
alpha (deg) | Cl | Cd | Cm | Cl/Cd
0 | 0.0797 | 0.00756 | 0.0136 | 10.5423
0.5 | 0.1323 | 0.00763 | 0.0171 | 17.3394
1 | 0.1839 | 0.00774 | 0.0208 | 23.7597
1.5 | 0.2346 | 0.0079 | 0.0248 | 29.6962
3 | 0.3808 | 0.00867 | 0.038 | 43.9216
3.5 | 0.429 | 0.00904 | 0.0426 | 47.4558
4 | 0.4802 | 0.00946 | 0.0466 | 50.7611
4.5 | 0.5433 | 0.01001 | 0.0484 | 54.2757
5 | 0.6202 | 0.01074 | 0.0473 | 57.7467
5.5 | 0.7 | 0.01166 | 0.0457 | 60.0343
6 | 0.7746 | 0.0125 | 0.0454 | 61.968
6.5 | 0.8504 | 0.01365 | 0.0446 | 62.3004
7 | 0.9241 | 0.01469 | 0.0444 | 62.9067
7.5 | 0.9943 | 0.01615 | 0.0442 | 61.5666
8 | 1.069 | 0.01755 | 0.0434 | 60.9117
8.5 | 1.1163 | 0.01944 | 0.0458 | 57.4228
9 | 1.1248 | 0.02111 | 0.0546 | 53.2828
9.5 | 1.1377 | 0.02334 | 0.0614 | 48.7446
10 | 1.1452 | 0.02655 | 0.0669 | 43.1337
10.5 | 1.1584 | 0.0301 | 0.0707 | 38.485
11 | 1.1651 | 0.03462 | 0.0732 | 33.654
11.5 | 1.1628 | 0.04021 | 0.0745 | 28.9182
12 | 1.1586 | 0.04642 | 0.0746 | 24.9591
12.5 | 1.1436 | 0.05391 | 0.0732 | 21.2131
13 | 1.1207 | 0.06243 | 0.0708 | 17.9513
13.5 | 1.0945 | 0.0717 | 0.0672 | 15.265
14 | 1.0652 | 0.08169 | 0.0627 | 13.0395
14.5 | 1.0244 | 0.09332 | 0.0568 | 10.9773
15 | 0.9844 | 0.10544 | 0.0501 | 9.3361
15.5 | 0.9534 | 0.11697 | 0.0437 | 8.1508
16 | 0.8938 | 0.13303 | 0.0334 | 6.7188

## 49. Re 2M Mach 0.00 (1)
BIGFOIL.COM POLAR EXPORT
NACA22116
NACA22116 |  |  |  | Cl Max: | 1.547 | at alpha= | 16 | deg
JavaFoil+Calcfoil stall+Eppler ext transition |  |  |  | L/D Max: | 91.934 | at alpha= | 9.5 | deg
Re: | 2000000 |  |  | Cd Min: | 0.00817 | at alpha= | -2 | deg
Mach: | 0 |  |  | Cl=0 at alpha= | -0.78226 | deg
|  |  |  | @ Cl=0.1, Cd= | 0.0086143
|  |  |  | @ Cl=0.4, Cd= | 0.0090714
|  |  |  | @ Cl=0.6, Cd= | 0.0091612
alpha (deg) | Cl | Cd | Cm | Cl/Cd
-20 | -1.133 | 0.12931 | 0.014 | -8.765
-19.5 | -1.155 | 0.11412 | 0.015 | -10.123
-19 | -1.177 | 0.09916 | 0.015 | -11.873
-18.5 | -1.2 | 0.08431 | 0.015 | -14.237
-18 | -1.222 | 0.07067 | 0.016 | -17.298
-17.5 | -1.241 | 0.05948 | 0.016 | -20.87
-17 | -1.258 | 0.0497 | 0.016 | -25.321
-16.5 | -1.271 | 0.04218 | 0.016 | -30.135
-16 | -1.28 | 0.03609 | 0.016 | -35.454
-15.5 | -1.284 | 0.03131 | 0.016 | -41.007
-15 | -1.284 | 0.02757 | 0.016 | -46.566
-14.5 | -1.279 | 0.02451 | 0.015 | -52.2
-14 | -1.27 | 0.02216 | 0.015 | -57.314
-13.5 | -1.256 | 0.0203 | 0.015 | -61.865
-13 | -1.238 | 0.01877 | 0.015 | -65.934
-12.5 | -1.214 | 0.01755 | 0.014 | -69.158
-12 | -1.186 | 0.0165 | 0.014 | -71.875
-11.5 | -1.154 | 0.01561 | 0.014 | -73.905
-11 | -1.119 | 0.01483 | 0.013 | -75.455
-10.5 | -1.081 | 0.01414 | 0.013 | -76.444
-10 | -1.04 | 0.01355 | 0.013 | -76.747
-9.5 | -0.996 | 0.01297 | 0.012 | -76.768
-9 | -0.95 | 0.01248 | 0.012 | -76.076
-8.5 | -0.901 | 0.01206 | 0.011 | -74.748
-8 | -0.85 | 0.01164 | 0.011 | -73.057
-7.5 | -0.798 | 0.01129 | 0.011 | -70.64
-7 | -0.743 | 0.01097 | 0.01 | -67.778
-6.5 | -0.688 | 0.00949 | 0.01 | -72.455
-6 | -0.631 | 0.00927 | 0.009 | -68.097
-5.5 | -0.573 | 0.00957 | 0.009 | -59.932
-5 | -0.515 | 0.00941 | 0.009 | -54.658
-4.5 | -0.455 | 0.00976 | 0.008 | -46.623
-4 | -0.395 | 0.00827 | 0.008 | -47.781
-3.5 | -0.335 | 0.00857 | 0.007 | -39.037
-3 | -0.274 | 0.00838 | 0.007 | -32.639
-2.5 | -0.212 | 0.0083 | 0.007 | -25.555
-2 | -0.151 | 0.00817 | 0.006 | -18.415
-1.5 | -0.089 | 0.00819 | 0.006 | -10.819
-1 | -0.027 | 0.00862 | 0.005 | -3.097
-0.5 | 0.035 | 0.00856 | 0.005 | 4.115
0 | 0.097 | 0.00861 | 0.005 | 11.274
0.5 | 0.159 | 0.0087 | 0.004 | 18.275
1 | 0.221 | 0.00831 | 0.004 | 26.554
1.5 | 0.282 | 0.00841 | 0.003 | 33.528
2 | 0.343 | 0.00886 | 0.003 | 38.757
2.5 | 0.405 | 0.00909 | 0.003 | 44.544
3 | 0.466 | 0.00884 | 0.002 | 52.694
3.5 | 0.526 | 0.00898 | 0.002 | 58.579
4 | 0.587 | 0.00912 | 0.001 | 64.335
4.5 | 0.647 | 0.00931 | 0.001 | 69.454
5 | 0.706 | 0.00901 | 0.001 | 78.393
5.5 | 0.765 | 0.00947 | 0 | 80.776
6 | 0.824 | 0.00921 | 0 | 89.474
6.5 | 0.882 | 0.01044 | -0.001 | 84.444
7 | 0.939 | 0.01134 | -0.001 | 82.801
7.5 | 0.995 | 0.01157 | -0.001 | 85.994
8 | 1.05 | 0.01186 | -0.002 | 88.515
8.5 | 1.104 | 0.01221 | -0.002 | 90.371
9 | 1.156 | 0.01261 | -0.003 | 91.642
9.5 | 1.206 | 0.01312 | -0.003 | 91.934
10 | 1.254 | 0.01373 | -0.003 | 91.397
10.5 | 1.3 | 0.01441 | -0.004 | 90.243
11 | 1.343 | 0.01525 | -0.004 | 88.049
11.5 | 1.383 | 0.01626 | -0.004 | 85.047
12 | 1.419 | 0.01751 | -0.005 | 81.024
12.5 | 1.45 | 0.01906 | -0.005 | 76.104
13 | 1.478 | 0.02106 | -0.005 | 70.177
13.5 | 1.5 | 0.02356 | -0.006 | 63.668
14 | 1.518 | 0.02669 | -0.006 | 56.871
14.5 | 1.531 | 0.03069 | -0.006 | 49.868
15 | 1.54 | 0.03538 | -0.006 | 43.536
15.5 | 1.546 | 0.04102 | -0.007 | 37.674
16 | 1.547 | 0.04735 | -0.007 | 32.671
16.5 | 1.546 | 0.05446 | -0.007 | 28.388
17 | 1.543 | 0.06201 | -0.007 | 24.879
17.5 | 1.538 | 0.06991 | -0.007 | 21.999
18 | 1.531 | 0.07838 | -0.007 | 19.535
18.5 | 1.523 | 0.08675 | -0.007 | 17.557
19 | 1.513 | 0.09553 | -0.008 | 15.835
19.5 | 1.499 | 0.10443 | -0.008 | 14.353
20 | 1.483 | 0.11361 | -0.008 | 13.057

## 50. Re 2M Mach 0.00 (2)
BIGFOIL.COM POLAR EXPORT
NACA22116
NACA22116 |  |  |  | Cl Max: | 1.5731 | at alpha= | 18 | deg
XFOIL ncrit=9 |  |  |  | L/D Max: | 99.6746 | at alpha= | 11.5 | deg
Re: | 2000000 |  |  | Cd Min: | 0.06382 | at alpha= | -20 | deg
Mach: | 0 |  |  | Cl=0 at alpha= | -0.744 | deg
|  |  |  | @ Cl=0.1, Cd= | 0.0060856
|  |  |  | @ Cl=0.4, Cd= | 0.0068349
|  |  |  | @ Cl=0.6, Cd= | 0.0078102
alpha (deg) | Cl | Cd | Cm | Cl/Cd
-20 | -1.3529 | 0.06382 | -0.0458 | -21.1987
-19.5 | -1.3624 | 0.05655 | -0.0482 | -24.092
-19 | -1.3675 | 0.05006 | -0.0499 | -27.3172
-18.5 | -1.3657 | 0.04466 | -0.051 | -30.5799
-18 | -1.3594 | 0.04 | -0.0514 | -33.985
-17.5 | -1.368 | 0.03427 | -0.0512 | -39.9183
-17 | -1.3643 | 0.03018 | -0.05 | -45.2054
-16.5 | -1.349 | 0.02735 | -0.0483 | -49.3236
-16 | -1.3324 | 0.02489 | -0.0461 | -53.5315
-15.5 | -1.3107 | 0.02299 | -0.0437 | -57.0117
-15 | -1.2874 | 0.02137 | -0.0408 | -60.2433
-14.5 | -1.2644 | 0.01993 | -0.0373 | -63.442
-14 | -1.2403 | 0.01875 | -0.0335 | -66.1493
-13.5 | -1.2254 | 0.0174 | -0.0278 | -70.4253
-13 | -1.2082 | 0.01642 | -0.0218 | -73.581
-12.5 | -1.1921 | 0.01573 | -0.015 | -75.7851
-11.5 | -1.1206 | 0.01451 | -0.0086 | -77.2295
-11 | -1.0605 | 0.01374 | -0.0103 | -77.1834
-10.5 | -1.0047 | 0.013 | -0.0109 | -77.2846
-10 | -0.944 | 0.01237 | -0.0124 | -76.3137
-9.5 | -0.8801 | 0.01169 | -0.0145 | -75.2866
-9 | -0.8246 | 0.01105 | -0.0147 | -74.6244
-8.5 | -0.755 | 0.01053 | -0.0178 | -71.6999
-8 | -0.6854 | 0.00992 | -0.0211 | -69.0927
-7.5 | -0.6127 | 0.00944 | -0.0249 | -64.9047
-7 | -0.5553 | 0.00906 | -0.0252 | -61.2914
-6.5 | -0.5096 | 0.00881 | -0.0229 | -57.8434
-6 | -0.4666 | 0.0086 | -0.02 | -54.2558
-5.5 | -0.4237 | 0.00838 | -0.0171 | -50.5609
-4.5 | -0.3537 | 0.00702 | -0.0086 | -50.3846
-4 | -0.3108 | 0.00668 | -0.0057 | -46.5269
-3.5 | -0.2651 | 0.00646 | -0.0034 | -41.0372
-3 | -0.2183 | 0.0063 | -0.0014 | -34.6508
-2 | -0.1225 | 0.00614 | 0.0024 | -19.9511
-1.5 | -0.0744 | 0.00608 | 0.0043 | -12.2368
-1 | -0.0256 | 0.00601 | 0.006 | -4.2596
-0.5 | 0.0244 | 0.00603 | 0.0075 | 4.0464
0 | 0.0742 | 0.00607 | 0.009 | 12.2241
0.5 | 0.1237 | 0.0061 | 0.0106 | 20.2787
1 | 0.1727 | 0.00617 | 0.0123 | 27.9903
1.5 | 0.2214 | 0.00626 | 0.014 | 35.3674
2 | 0.2696 | 0.00637 | 0.0159 | 42.3234
2.5 | 0.3163 | 0.00651 | 0.018 | 48.5868
3 | 0.3632 | 0.00666 | 0.0201 | 54.5345
3.5 | 0.4095 | 0.00688 | 0.0223 | 59.5203
4 | 0.4558 | 0.00707 | 0.0245 | 64.4696
4.5 | 0.5024 | 0.00732 | 0.0266 | 68.6339
5 | 0.5514 | 0.00757 | 0.0282 | 72.8402
5.5 | 0.604 | 0.00783 | 0.029 | 77.1392
6 | 0.6624 | 0.00817 | 0.0284 | 81.0771
6.5 | 0.7299 | 0.00856 | 0.0258 | 85.2687
7 | 0.7914 | 0.00894 | 0.0244 | 88.5235
7.5 | 0.8625 | 0.00937 | 0.0209 | 92.0491
8 | 0.924 | 0.00983 | 0.0195 | 93.998
8.5 | 0.9816 | 0.01024 | 0.019 | 95.8594
9 | 1.0463 | 0.0108 | 0.0167 | 96.8796
9.5 | 1.1104 | 0.01124 | 0.0145 | 98.79
10 | 1.1681 | 0.01186 | 0.0136 | 98.4907
10.5 | 1.2272 | 0.01234 | 0.0124 | 99.4489
11 | 1.2882 | 0.01298 | 0.0106 | 99.245
11.5 | 1.3476 | 0.01352 | 0.0091 | 99.6746
12 | 1.3855 | 0.01411 | 0.0117 | 98.1928
12.5 | 1.3958 | 0.01454 | 0.0199 | 95.9972
13 | 1.41 | 0.0153 | 0.0268 | 92.1569
13.5 | 1.4325 | 0.01606 | 0.0319 | 89.1968
14 | 1.4524 | 0.01713 | 0.0368 | 84.7869
14.5 | 1.4758 | 0.01824 | 0.0407 | 80.9101
15 | 1.4948 | 0.0198 | 0.0445 | 75.4949
15.5 | 1.5169 | 0.0214 | 0.0474 | 70.8832
16 | 1.5331 | 0.02358 | 0.0501 | 65.017
16.5 | 1.5505 | 0.02592 | 0.0521 | 59.8187
17 | 1.5598 | 0.0291 | 0.0538 | 53.6014
17.5 | 1.5705 | 0.03248 | 0.0547 | 48.3528
18 | 1.5731 | 0.03684 | 0.0551 | 42.7009
18.5 | 1.5718 | 0.04193 | 0.0548 | 37.4863
19 | 1.5653 | 0.04789 | 0.0537 | 32.6853
19.5 | 1.547 | 0.05553 | 0.0516 | 27.8588
20 | 1.5294 | 0.06344 | 0.049 | 24.1078

## 51. Re 2M Mach 0.10 (1)
BIGFOIL.COM POLAR EXPORT
NACA22116
NACA22116 |  |  |  | Cl Max: | 1.534 | at alpha= | 15.5 | deg
JavaFoil+Calcfoil stall+Eppler ext transition |  |  |  | L/D Max: | 91.22 | at alpha= | 9.5 | deg
Re: | 2000000 |  |  | Cd Min: | 0.00815 | at alpha= | -3.5 | deg
Mach: | 0.1 |  |  | Cl=0 at alpha= | -0.78226 | deg
|  |  |  | @ Cl=0.1, Cd= | 0.0086761
|  |  |  | @ Cl=0.4, Cd= | 0.0086927
|  |  |  | @ Cl=0.6, Cd= | 0.0092007
alpha (deg) | Cl | Cd | Cm | Cl/Cd
-20 | -1.081 | 0.14259 | 0.013 | -7.583
-19.5 | -1.103 | 0.129 | 0.014 | -8.548
-19 | -1.127 | 0.11328 | 0.014 | -9.946
-18.5 | -1.152 | 0.09737 | 0.015 | -11.829
-18 | -1.179 | 0.08081 | 0.015 | -14.587
-17.5 | -1.205 | 0.06626 | 0.016 | -18.179
-17 | -1.225 | 0.0554 | 0.016 | -22.11
-16.5 | -1.242 | 0.04632 | 0.016 | -26.819
-16 | -1.256 | 0.03879 | 0.016 | -32.384
-15.5 | -1.265 | 0.03322 | 0.016 | -38.069
-15 | -1.268 | 0.0289 | 0.016 | -43.884
-14.5 | -1.267 | 0.02547 | 0.015 | -49.734
-14 | -1.261 | 0.02285 | 0.015 | -55.153
-13.5 | -1.249 | 0.02083 | 0.015 | -59.961
-13 | -1.233 | 0.01921 | 0.015 | -64.148
-12.5 | -1.21 | 0.0179 | 0.014 | -67.616
-12 | -1.184 | 0.01675 | 0.014 | -70.671
-11.5 | -1.154 | 0.01583 | 0.014 | -72.879
-11 | -1.12 | 0.01503 | 0.013 | -74.499
-10.5 | -1.082 | 0.01431 | 0.013 | -75.646
-10 | -1.042 | 0.01368 | 0.013 | -76.139
-9.5 | -0.998 | 0.0131 | 0.012 | -76.241
-9 | -0.953 | 0.01258 | 0.012 | -75.722
-8.5 | -0.904 | 0.01214 | 0.012 | -74.462
-8 | -0.853 | 0.01173 | 0.011 | -72.749
-7.5 | -0.801 | 0.01136 | 0.011 | -70.474
-7 | -0.746 | 0.01103 | 0.01 | -67.679
-6.5 | -0.691 | 0.01072 | 0.01 | -64.458
-6 | -0.634 | 0.00932 | 0.01 | -68.022
-5.5 | -0.576 | 0.00961 | 0.009 | -59.956
-5 | -0.517 | 0.00945 | 0.009 | -54.716
-4.5 | -0.457 | 0.00978 | 0.008 | -46.733
-4 | -0.397 | 0.0083 | 0.008 | -47.834
-3.5 | -0.336 | 0.00815 | 0.007 | -41.245
-3 | -0.275 | 0.00848 | 0.007 | -32.406
-2.5 | -0.213 | 0.0083 | 0.007 | -25.684
-2 | -0.151 | 0.00827 | 0.006 | -18.284
-1.5 | -0.089 | 0.00822 | 0.006 | -10.833
-1 | -0.027 | 0.00862 | 0.005 | -3.112
-0.5 | 0.035 | 0.00864 | 0.005 | 4.101
0 | 0.098 | 0.00869 | 0.005 | 11.233
0.5 | 0.16 | 0.00826 | 0.004 | 19.336
1 | 0.222 | 0.00834 | 0.004 | 26.564
1.5 | 0.284 | 0.00842 | 0.003 | 33.69
2 | 0.345 | 0.00895 | 0.003 | 38.586
2.5 | 0.407 | 0.00866 | 0.003 | 46.949
3 | 0.468 | 0.00939 | 0.002 | 49.797
3.5 | 0.529 | 0.00903 | 0.002 | 58.584
4 | 0.589 | 0.00917 | 0.001 | 64.267
4.5 | 0.65 | 0.00934 | 0.001 | 69.567
5 | 0.709 | 0.00906 | 0.001 | 78.288
5.5 | 0.769 | 0.00906 | 0 | 84.845
6 | 0.828 | 0.00925 | 0 | 89.412
6.5 | 0.886 | 0.0105 | -0.001 | 84.321
7 | 0.943 | 0.01081 | -0.001 | 87.173
7.5 | 0.999 | 0.01166 | -0.001 | 85.679
8 | 1.054 | 0.01196 | -0.002 | 88.126
8.5 | 1.108 | 0.01233 | -0.002 | 89.87
9 | 1.16 | 0.01275 | -0.003 | 91.009
9.5 | 1.21 | 0.01327 | -0.003 | 91.22
10 | 1.258 | 0.0139 | -0.003 | 90.545
10.5 | 1.304 | 0.01462 | -0.004 | 89.167
11 | 1.346 | 0.01551 | -0.004 | 86.767
11.5 | 1.385 | 0.01658 | -0.004 | 83.553
12 | 1.42 | 0.01793 | -0.005 | 79.197
12.5 | 1.45 | 0.01957 | -0.005 | 74.101
13 | 1.476 | 0.02175 | -0.005 | 67.856
13.5 | 1.497 | 0.02447 | -0.006 | 61.152
14 | 1.512 | 0.02793 | -0.006 | 54.135
14.5 | 1.523 | 0.03222 | -0.006 | 47.279
15 | 1.531 | 0.03738 | -0.006 | 40.948
15.5 | 1.534 | 0.04333 | -0.007 | 35.41
16 | 1.533 | 0.05008 | -0.007 | 30.62
16.5 | 1.53 | 0.05761 | -0.007 | 26.555
17 | 1.524 | 0.06556 | -0.007 | 23.251
17.5 | 1.517 | 0.07385 | -0.007 | 20.544
18 | 1.508 | 0.0825 | -0.007 | 18.277
18.5 | 1.497 | 0.09144 | -0.007 | 16.369
19 | 1.484 | 0.10029 | -0.008 | 14.797
19.5 | 1.467 | 0.10946 | -0.008 | 13.402
20 | 1.448 | 0.11894 | -0.008 | 12.176

## 52. Re 2M Mach 0.10 (2)
BIGFOIL.COM POLAR EXPORT
NACA22116
NACA22116 |  |  |  | Cl Max: | 1.563 | at alpha= | 17.5 | deg
XFOIL ncrit=9 |  |  |  | L/D Max: | 98.8871 | at alpha= | 10.5 | deg
Re: | 2000000 |  |  | Cd Min: | 0.07003 | at alpha= | -20 | deg
Mach: | 0.1 |  |  | Cl=0 at alpha= | -0.74506 | deg
|  |  |  | @ Cl=0.1, Cd= | 0.0061055
|  |  |  | @ Cl=0.4, Cd= | 0.0068583
|  |  |  | @ Cl=0.6, Cd= | 0.0078487
alpha (deg) | Cl | Cd | Cm | Cl/Cd
-20 | -1.3216 | 0.07003 | -0.0448 | -18.8719
-19.5 | -1.3351 | 0.06195 | -0.0477 | -21.5513
-19 | -1.3457 | 0.05454 | -0.05 | -24.6736
-18.5 | -1.348 | 0.04841 | -0.0516 | -27.8455
-18 | -1.3451 | 0.04313 | -0.0524 | -31.1871
-17.5 | -1.3431 | 0.03808 | -0.0527 | -35.2705
-17 | -1.3503 | 0.03261 | -0.052 | -41.4075
-16.5 | -1.3402 | 0.02912 | -0.0507 | -46.0234
-16 | -1.3263 | 0.02624 | -0.0486 | -50.545
-15.5 | -1.3058 | 0.02408 | -0.0463 | -54.2276
-15 | -1.2837 | 0.02225 | -0.0435 | -57.6944
-14.5 | -1.2618 | 0.02062 | -0.0401 | -61.193
-14 | -1.2389 | 0.01926 | -0.0362 | -64.325
-13.5 | -1.2183 | 0.01804 | -0.0314 | -67.5333
-13 | -1.2051 | 0.01678 | -0.0249 | -71.8176
-12.5 | -1.1883 | 0.01599 | -0.0182 | -74.3152
-12 | -1.1793 | 0.01542 | -0.0097 | -76.4786
-11.5 | -1.1257 | 0.01469 | -0.0099 | -76.6304
-11 | -1.0638 | 0.01404 | -0.0117 | -75.7692
-10.5 | -1.0083 | 0.01315 | -0.0122 | -76.6768
-10 | -0.9488 | 0.0125 | -0.0133 | -75.904
-9.5 | -0.8839 | 0.01188 | -0.0154 | -74.4024
-9 | -0.8285 | 0.01114 | -0.0155 | -74.3716
-8.5 | -0.7588 | 0.01059 | -0.0185 | -71.6525
-8 | -0.6883 | 0.00998 | -0.0218 | -68.9679
-7.5 | -0.6143 | 0.0095 | -0.0257 | -64.6632
-7 | -0.5569 | 0.0091 | -0.026 | -61.1978
-6.5 | -0.5111 | 0.00884 | -0.0236 | -57.8167
-6 | -0.4682 | 0.00864 | -0.0205 | -54.1898
-5.5 | -0.4249 | 0.00843 | -0.0176 | -50.4033
-5 | -0.3902 | 0.00776 | -0.0131 | -50.2835
-4.5 | -0.3547 | 0.00707 | -0.0089 | -50.1697
-4 | -0.3121 | 0.00671 | -0.006 | -46.5127
-3.5 | -0.266 | 0.00649 | -0.0037 | -40.9861
-3 | -0.2191 | 0.00632 | -0.0015 | -34.6677
-2.5 | -0.1712 | 0.00621 | 0.0005 | -27.5684
-2 | -0.123 | 0.00616 | 0.0024 | -19.9675
-1.5 | -0.0745 | 0.00611 | 0.0042 | -12.1931
-1 | -0.0258 | 0.00604 | 0.006 | -4.2715
-0.5 | 0.0248 | 0.00605 | 0.0075 | 4.0992
0 | 0.0747 | 0.00608 | 0.0091 | 12.2862
0.5 | 0.1243 | 0.00613 | 0.0107 | 20.2773
1 | 0.1737 | 0.00619 | 0.0124 | 28.0614
1.5 | 0.2225 | 0.0063 | 0.0142 | 35.3175
2 | 0.2708 | 0.0064 | 0.0161 | 42.3125
2.5 | 0.3178 | 0.00654 | 0.0183 | 48.5933
3 | 0.3648 | 0.0067 | 0.0204 | 54.4478
3.5 | 0.4115 | 0.00691 | 0.0227 | 59.5514
4 | 0.4575 | 0.00711 | 0.025 | 64.346
4.5 | 0.5041 | 0.00737 | 0.0272 | 68.3989
5 | 0.5533 | 0.00762 | 0.0288 | 72.6115
5.5 | 0.6064 | 0.00788 | 0.0296 | 76.9543
6 | 0.6656 | 0.00821 | 0.029 | 81.0719
6.5 | 0.7334 | 0.00862 | 0.0264 | 85.0812
7 | 0.7959 | 0.00898 | 0.025 | 88.6303
7.5 | 0.8672 | 0.00944 | 0.0216 | 91.8644
8 | 0.9292 | 0.00989 | 0.0203 | 93.9535
8.5 | 0.9874 | 0.01033 | 0.0197 | 95.5857
9 | 1.0529 | 0.01088 | 0.0175 | 96.7739
9.5 | 1.1171 | 0.01136 | 0.0155 | 98.3363
10 | 1.1748 | 0.01197 | 0.0148 | 98.1454
10.5 | 1.2351 | 0.01249 | 0.0135 | 98.8871
11 | 1.2961 | 0.01311 | 0.0118 | 98.8635
11.5 | 1.3549 | 0.01371 | 0.0106 | 98.8257
12 | 1.3828 | 0.01425 | 0.0155 | 97.0386
12.5 | 1.3954 | 0.01478 | 0.0232 | 94.4114
13 | 1.4109 | 0.01561 | 0.0299 | 90.3844
13.5 | 1.4341 | 0.01643 | 0.0348 | 87.2855
14 | 1.453 | 0.01764 | 0.0398 | 82.3696
14.5 | 1.4774 | 0.01882 | 0.0435 | 78.5016
15 | 1.4954 | 0.02056 | 0.0472 | 72.7335
15.5 | 1.5167 | 0.02235 | 0.05 | 67.8613
16 | 1.5312 | 0.02481 | 0.0526 | 61.717
16.5 | 1.5475 | 0.0274 | 0.0544 | 56.4781
17 | 1.5544 | 0.031 | 0.0559 | 50.1419
17.5 | 1.563 | 0.03477 | 0.0565 | 44.9525
18 | 1.5595 | 0.03999 | 0.0565 | 38.9972
18.5 | 1.5584 | 0.04532 | 0.0558 | 34.3866
19 | 1.5438 | 0.05242 | 0.0541 | 29.4506
19.5 | 1.5205 | 0.06095 | 0.0514 | 24.9467
20 | 1.4985 | 0.06965 | 0.0482 | 21.5147

## 53. Re 2M Mach 0.25 (1)
BIGFOIL.COM POLAR EXPORT
NACA22116
NACA22116 |  |  |  | Cl Max: | 1.467 | at alpha= | 14 | deg
JavaFoil+Calcfoil stall+Eppler ext transition |  |  |  | L/D Max: | 87.389 | at alpha= | 9 | deg
Re: | 2000000 |  |  | Cd Min: | 0.00821 | at alpha= | -3 | deg
Mach: | 0.25 |  |  | Cl=0 at alpha= | -0.78125 | deg
|  |  |  | @ Cl=0.1, Cd= | 0.00835
|  |  |  | @ Cl=0.4, Cd= | 0.0087509
|  |  |  | @ Cl=0.6, Cd= | 0.0089682
alpha (deg) | Cl | Cd | Cm | Cl/Cd
-18 | -0.883 | 0.14331 | 0.01 | -6.163
-17.5 | -0.916 | 0.13438 | 0.011 | -6.815
-17 | -0.945 | 0.12552 | 0.011 | -7.53
-16.5 | -0.98 | 0.11086 | 0.012 | -8.843
-16 | -1.027 | 0.08748 | 0.013 | -11.742
-15.5 | -1.08 | 0.06302 | 0.014 | -17.132
-15 | -1.122 | 0.04674 | 0.015 | -24.01
-14.5 | -1.154 | 0.03631 | 0.015 | -31.776
-14 | -1.174 | 0.02973 | 0.015 | -39.495
-13.5 | -1.184 | 0.02543 | 0.015 | -46.568
-13 | -1.186 | 0.02248 | 0.015 | -52.746
-12.5 | -1.178 | 0.02034 | 0.015 | -57.904
-12 | -1.163 | 0.01866 | 0.014 | -62.335
-11.5 | -1.142 | 0.01732 | 0.014 | -65.979
-11 | -1.116 | 0.01625 | 0.014 | -68.671
-10.5 | -1.085 | 0.01534 | 0.013 | -70.727
-10 | -1.049 | 0.01455 | 0.013 | -72.092
-9.5 | -1.009 | 0.01384 | 0.013 | -72.926
-9 | -0.966 | 0.01324 | 0.012 | -72.993
-8.5 | -0.92 | 0.01269 | 0.012 | -72.47
-8 | -0.87 | 0.01222 | 0.011 | -71.162
-7.5 | -0.817 | 0.0118 | 0.011 | -69.257
-7 | -0.763 | 0.01141 | 0.011 | -66.88
-6.5 | -0.707 | 0.01109 | 0.01 | -63.723
-6 | -0.649 | 0.01079 | 0.01 | -60.178
-5.5 | -0.59 | 0.00939 | 0.009 | -62.87
-5 | -0.53 | 0.00969 | 0.009 | -54.739
-4.5 | -0.469 | 0.00955 | 0.009 | -49.13
-4 | -0.407 | 0.00984 | 0.008 | -41.404
-3.5 | -0.345 | 0.00832 | 0.008 | -41.516
-3 | -0.282 | 0.00821 | 0.007 | -34.38
-2.5 | -0.219 | 0.00854 | 0.007 | -25.629
-2 | -0.155 | 0.00844 | 0.006 | -18.41
-1.5 | -0.092 | 0.00843 | 0.006 | -10.858
-1 | -0.028 | 0.00838 | 0.006 | -3.288
-0.5 | 0.036 | 0.00844 | 0.005 | 4.31
0 | 0.1 | 0.00835 | 0.005 | 12
0.5 | 0.164 | 0.00847 | 0.004 | 19.361
1 | 0.228 | 0.00856 | 0.004 | 26.599
1.5 | 0.291 | 0.00867 | 0.003 | 33.568
2 | 0.354 | 0.00837 | 0.003 | 42.342
2.5 | 0.418 | 0.0089 | 0.003 | 46.89
3 | 0.48 | 0.00913 | 0.002 | 52.61
3.5 | 0.543 | 0.00929 | 0.002 | 58.405
4 | 0.605 | 0.00894 | 0.001 | 67.669
4.5 | 0.666 | 0.00914 | 0.001 | 72.945
5 | 0.728 | 0.00889 | 0.001 | 81.815
5.5 | 0.788 | 0.0101 | 0 | 78.031
6 | 0.848 | 0.01064 | 0 | 79.708
6.5 | 0.907 | 0.01094 | -0.001 | 82.874
7 | 0.965 | 0.01126 | -0.001 | 85.676
7.5 | 1.021 | 0.01218 | -0.002 | 83.867
8 | 1.077 | 0.01255 | -0.002 | 85.772
8.5 | 1.13 | 0.01296 | -0.002 | 87.197
9 | 1.182 | 0.01353 | -0.003 | 87.389
9.5 | 1.231 | 0.01419 | -0.003 | 86.743
10 | 1.277 | 0.01498 | -0.003 | 85.244
10.5 | 1.319 | 0.01595 | -0.004 | 82.71
11 | 1.357 | 0.01716 | -0.004 | 79.119
11.5 | 1.391 | 0.01872 | -0.004 | 74.292
12 | 1.419 | 0.0207 | -0.005 | 68.519
12.5 | 1.44 | 0.02336 | -0.005 | 61.631
13 | 1.456 | 0.02676 | -0.005 | 54.403
13.5 | 1.464 | 0.03127 | -0.006 | 46.818
14 | 1.467 | 0.03678 | -0.006 | 39.88
14.5 | 1.464 | 0.04349 | -0.006 | 33.67
15 | 1.458 | 0.05122 | -0.006 | 28.459
15.5 | 1.445 | 0.06012 | -0.006 | 24.044
16 | 1.429 | 0.06913 | -0.007 | 20.68
16.5 | 1.409 | 0.07895 | -0.007 | 17.851
17 | 1.386 | 0.08927 | -0.007 | 15.524
17.5 | 1.359 | 0.09961 | -0.007 | 13.647
18 | 1.329 | 0.11008 | -0.007 | 12.077
18.5 | 1.296 | 0.12093 | -0.007 | 10.715
19 | 1.258 | 0.13175 | -0.007 | 9.551

## 54. Re 2M Mach 0.25 (2)
BIGFOIL.COM POLAR EXPORT
NACA22116
NACA22116 |  |  |  | Cl Max: | 1.5112 | at alpha= | 16.5 | deg
XFOIL ncrit=9 |  |  |  | L/D Max: | 95.5055 | at alpha= | 10 | deg
Re: | 2000000 |  |  | Cd Min: | 0.10997 | at alpha= | 20 | deg
Mach: | 0.25 |  |  | Cl=0 at alpha= | -0.75098 | deg
|  |  |  | @ Cl=0.1, Cd= | 0.0062312
|  |  |  | @ Cl=0.4, Cd= | 0.0070154
|  |  |  | @ Cl=0.6, Cd= | 0.008009
alpha (deg) | Cl | Cd | Cm | Cl/Cd
-20 | -1.1228 | 0.10854 | -0.0325 | -10.3446
-19.5 | -1.1494 | 0.09725 | -0.0381 | -11.819
-19 | -1.1776 | 0.08618 | -0.0433 | -13.6644
-18.5 | -1.1976 | 0.0765 | -0.0475 | -15.6549
-18 | -1.2165 | 0.06728 | -0.0512 | -18.0812
-17.5 | -1.2311 | 0.05896 | -0.054 | -20.8803
-17 | -1.2437 | 0.0512 | -0.0563 | -24.291
-16.5 | -1.2417 | 0.04537 | -0.0574 | -27.3683
-16 | -1.2601 | 0.03796 | -0.0582 | -33.1955
-15.5 | -1.2561 | 0.03319 | -0.0575 | -37.8457
-15 | -1.2438 | 0.02951 | -0.056 | -42.1484
-14.5 | -1.2308 | 0.02629 | -0.0536 | -46.8163
-14 | -1.2154 | 0.02361 | -0.0503 | -51.4782
-13.5 | -1.1958 | 0.02156 | -0.0464 | -55.4638
-13 | -1.1758 | 0.01988 | -0.0417 | -59.1449
-12.5 | -1.1648 | 0.01815 | -0.0351 | -64.1763
-12 | -1.152 | 0.01691 | -0.0278 | -68.1254
-11.5 | -1.1423 | 0.01605 | -0.0192 | -71.1713
-11 | -1.0883 | 0.0151 | -0.0188 | -72.0728
-10.5 | -1.0235 | 0.01431 | -0.0201 | -71.5234
-10 | -0.9686 | 0.01326 | -0.0198 | -73.0468
-9.5 | -0.9058 | 0.01249 | -0.0207 | -72.522
-9 | -0.8457 | 0.01178 | -0.0209 | -71.7912
-8.5 | -0.7789 | 0.01101 | -0.0225 | -70.7448
-8 | -0.7028 | 0.01038 | -0.0261 | -67.7071
-7.5 | -0.6234 | 0.00974 | -0.0304 | -64.0041
-7 | -0.5635 | 0.00931 | -0.0305 | -60.5263
-6.5 | -0.5177 | 0.00909 | -0.0275 | -56.9527
-6 | -0.4756 | 0.00886 | -0.0237 | -53.6795
-5.5 | -0.432 | 0.00865 | -0.0203 | -49.9422
-5 | -0.3892 | 0.00835 | -0.0168 | -46.6108
-4.5 | -0.3605 | 0.00733 | -0.0109 | -49.1814
-4 | -0.3185 | 0.0069 | -0.0073 | -46.1594
-3.5 | -0.2722 | 0.00665 | -0.0046 | -40.9323
-3 | -0.2238 | 0.00648 | -0.0023 | -34.537
-2.5 | -0.1751 | 0.00633 | 0 | -27.6619
-2 | -0.1261 | 0.00629 | 0.0022 | -20.0477
-1.5 | -0.0761 | 0.00623 | 0.0042 | -12.2151
-1 | -0.0254 | 0.00616 | 0.006 | -4.1234
-0.5 | 0.0256 | 0.00618 | 0.0079 | 4.1424
0 | 0.0773 | 0.0062 | 0.0095 | 12.4677
0.5 | 0.1283 | 0.00627 | 0.0113 | 20.4625
1.5 | 0.2284 | 0.00642 | 0.0153 | 35.5763
2 | 0.2774 | 0.00656 | 0.0175 | 42.2866
2.5 | 0.3258 | 0.00672 | 0.0199 | 48.4821
3 | 0.3736 | 0.00689 | 0.0224 | 54.2235
3.5 | 0.4199 | 0.00711 | 0.0252 | 59.0577
4 | 0.4672 | 0.00732 | 0.0278 | 63.8251
4.5 | 0.5148 | 0.00756 | 0.0303 | 68.0952
5 | 0.5648 | 0.0078 | 0.0324 | 72.4103
5.5 | 0.6187 | 0.00812 | 0.0336 | 76.1946
6 | 0.6817 | 0.00844 | 0.0329 | 80.7701
6.5 | 0.7532 | 0.0089 | 0.0302 | 84.6292
7 | 0.82 | 0.0093 | 0.0287 | 88.172
7.5 | 0.8931 | 0.00984 | 0.0258 | 90.7622
8 | 0.9558 | 0.0103 | 0.0252 | 92.7961
9 | 1.088 | 0.01144 | 0.0224 | 95.1049
9.5 | 1.1497 | 0.01211 | 0.0218 | 94.9381
10 | 1.2091 | 0.01266 | 0.0218 | 95.5055
10.5 | 1.2731 | 0.01337 | 0.0206 | 95.2206
11 | 1.3355 | 0.01407 | 0.0197 | 94.9183
11.5 | 1.3642 | 0.01475 | 0.0251 | 92.4881
12 | 1.3795 | 0.01547 | 0.0328 | 89.1726
12.5 | 1.3967 | 0.0165 | 0.0395 | 84.6485
13 | 1.419 | 0.01765 | 0.0449 | 80.3966
13.5 | 1.4383 | 0.01919 | 0.05 | 74.9505
14 | 1.4591 | 0.02097 | 0.0541 | 69.5804
14.5 | 1.4771 | 0.02322 | 0.0575 | 63.6133
15 | 1.4919 | 0.02604 | 0.0603 | 57.2926
15.5 | 1.5041 | 0.02937 | 0.0622 | 51.2121
16 | 1.5092 | 0.03363 | 0.0634 | 44.8766
16.5 | 1.5112 | 0.03854 | 0.0637 | 39.2112
17 | 1.5045 | 0.04463 | 0.0631 | 33.7105
17.5 | 1.4874 | 0.05216 | 0.0613 | 28.5161
18 | 1.4655 | 0.06061 | 0.0586 | 24.1792
18.5 | 1.4305 | 0.07093 | 0.0546 | 20.1678
19 | 1.3818 | 0.08337 | 0.0491 | 16.5743
19.5 | 1.3341 | 0.09622 | 0.043 | 13.8651
20 | 1.2834 | 0.10997 | 0.036 | 11.6705

## 55. Re 2M Mach 0.50 (1)
BIGFOIL.COM POLAR EXPORT
NACA22116
NACA22116 |  |  |  | Cl Max: | 1.237 | at alpha= | 9.5 | deg
JavaFoil+Calcfoil stall+Eppler ext transition |  |  |  | L/D Max: | 76.106 | at alpha= | 6.5 | deg
Re: | 2000000 |  |  | Cd Min: | 0.0081 | at alpha= | -2.5 | deg
Mach: | 0.5 |  |  | Cl=0 at alpha= | -0.78472 | deg
|  |  |  | @ Cl=0.1, Cd= | 0.0083849
|  |  |  | @ Cl=0.4, Cd= | 0.0085103
|  |  |  | @ Cl=0.6, Cd= | 0.010183
alpha (deg) | Cl | Cd | Cm | Cl/Cd
-20 | -1.054 | 0.17895 | 0.013 | -5.89
-19.5 | -1.026 | 0.17803 | 0.013 | -5.765
-19 | -0.999 | 0.17372 | 0.013 | -5.753
-18.5 | -0.973 | 0.16511 | 0.012 | -5.891
-18 | -0.945 | 0.16071 | 0.012 | -5.881
-17.5 | -0.919 | 0.15617 | 0.012 | -5.882
-17 | -0.891 | 0.15156 | 0.011 | -5.879
-16.5 | -0.865 | 0.14632 | 0.011 | -5.909
-16 | -0.837 | 0.14102 | 0.01 | -5.936
-15.5 | -0.81 | 0.13405 | 0.01 | -6.045
-15 | -0.783 | 0.13097 | 0.01 | -5.977
-14.5 | -0.756 | 0.12383 | 0.009 | -6.104
-14 | -0.728 | 0.12172 | 0.009 | -5.984
-13.5 | -0.701 | 0.11793 | 0.009 | -5.948
-13 | -0.674 | 0.10274 | 0.008 | -6.56
-12.5 | -0.647 | 0.08845 | 0.008 | -7.315
-12 | -0.619 | 0.08966 | 0.008 | -6.908
-11.5 | -0.592 | 0.07896 | 0.008 | -7.503
-11 | -0.565 | 0.0775 | 0.007 | -7.287
-10.5 | -0.537 | 0.07771 | 0.007 | -6.913
-10 | -0.51 | 0.0724 | 0.006 | -7.043
-9.5 | -0.694 | 0.06239 | 0.008 | -11.131
-9 | -0.91 | 0.01828 | 0.013 | -49.798
-8.5 | -0.921 | 0.01648 | 0.013 | -55.905
-8 | -0.901 | 0.01529 | 0.013 | -58.953
-7.5 | -0.866 | 0.01431 | 0.012 | -60.489
-7 | -0.821 | 0.01357 | 0.012 | -60.457
-6.5 | -0.768 | 0.01293 | 0.011 | -59.439
-6 | -0.711 | 0.01239 | 0.011 | -57.4
-5.5 | -0.65 | 0.01195 | 0.01 | -54.41
-5 | -0.586 | 0.01159 | 0.01 | -50.589
-4.5 | -0.52 | 0.01096 | 0.01 | -47.462
-4 | -0.453 | 0.01066 | 0.009 | -42.483
-3.5 | -0.384 | 0.00925 | 0.009 | -41.498
-3 | -0.315 | 0.00823 | 0.008 | -38.234
-2.5 | -0.244 | 0.0081 | 0.008 | -30.169
-2 | -0.173 | 0.0084 | 0.007 | -20.649
-1.5 | -0.102 | 0.00838 | 0.007 | -12.186
-1 | -0.031 | 0.00838 | 0.006 | -3.673
-0.5 | 0.041 | 0.00836 | 0.006 | 4.859
0 | 0.112 | 0.00839 | 0.005 | 13.34
0.5 | 0.183 | 0.00848 | 0.005 | 21.578
1 | 0.254 | 0.00817 | 0.004 | 31.058
1.5 | 0.324 | 0.00836 | 0.004 | 38.822
2 | 0.395 | 0.00849 | 0.003 | 46.47
2.5 | 0.464 | 0.00877 | 0.003 | 52.951
3 | 0.534 | 0.00995 | 0.002 | 53.622
3.5 | 0.602 | 0.01019 | 0.002 | 59.095
4 | 0.67 | 0.01044 | 0.002 | 64.206
4.5 | 0.737 | 0.01078 | 0.001 | 68.401
5 | 0.803 | 0.01142 | 0.001 | 70.347
5.5 | 0.867 | 0.01185 | 0 | 73.197
6 | 0.93 | 0.01237 | 0 | 75.161
6.5 | 0.99 | 0.01301 | -0.001 | 76.106
7 | 1.047 | 0.01379 | -0.001 | 75.965
7.5 | 1.101 | 0.01471 | -0.002 | 74.807
8 | 1.149 | 0.01593 | -0.002 | 72.124
8.5 | 1.19 | 0.0179 | -0.003 | 66.458
9 | 1.221 | 0.02015 | -0.003 | 60.568
9.5 | 1.237 | 0.02348 | -0.003 | 52.696
10 | 1.235 | 0.02881 | -0.004 | 42.872
10.5 | 1.204 | 0.03802 | -0.004 | 31.665
11 | 1.128 | 0.05402 | -0.004 | 20.871
11.5 | 0.923 | 0.08232 | -0.004 | 11.209
12 | 0.716 | 0.10365 | -0.003 | 6.904
12.5 | 0.745 | 0.11162 | -0.003 | 6.671
13 | 0.774 | 0.11833 | -0.003 | 6.541
13.5 | 0.803 | 0.12429 | -0.004 | 6.457
14 | 0.832 | 0.13049 | -0.004 | 6.373
14.5 | 0.861 | 0.13401 | -0.004 | 6.425

## 56. Re 2M Mach 0.50 (2)
BIGFOIL.COM POLAR EXPORT
NACA22116
NACA22116 |  |  |  | Cl Max: | 1.3459 | at alpha= | 12 | deg
XFOIL ncrit=9 |  |  |  | L/D Max: | 81.8157 | at alpha= | 7 | deg
Re: | 2000000 |  |  | Cd Min: | 0.1362 | at alpha= | 17 | deg
Mach: | 0.5 |  |  | Cl=0 at alpha= | -0.77571 | deg
|  |  |  | @ Cl=0.1, Cd= | 0.0067956
|  |  |  | @ Cl=0.4, Cd= | 0.0077386
|  |  |  | @ Cl=0.6, Cd= | 0.0087293
alpha (deg) | Cl | Cd | Cm | Cl/Cd
-15 | -0.668 | 0.12228 | -0.028 | -5.4629
-14.5 | -0.7257 | 0.10449 | -0.0378 | -6.9452
-14 | -0.7701 | 0.08999 | -0.0459 | -8.5576
-13.5 | -0.8065 | 0.07743 | -0.0525 | -10.4159
-13 | -0.834 | 0.06652 | -0.0579 | -12.5376
-12.5 | -0.859 | 0.05658 | -0.0622 | -15.182
-12 | -0.881 | 0.04768 | -0.0651 | -18.4773
-11.5 | -0.9036 | 0.03966 | -0.066 | -22.7837
-11 | -0.9207 | 0.03302 | -0.0645 | -27.8831
-10.5 | -0.9329 | 0.02765 | -0.0604 | -33.7396
-10 | -0.9457 | 0.02334 | -0.0536 | -40.5184
-9.5 | -0.9271 | 0.01942 | -0.0503 | -47.7394
-9 | -0.8784 | 0.01655 | -0.0491 | -53.0755
-8.5 | -0.8218 | 0.01445 | -0.0477 | -56.872
-8 | -0.7554 | 0.0128 | -0.0471 | -59.0156
-7.5 | -0.6494 | 0.01146 | -0.0536 | -56.6667
-7 | -0.5604 | 0.0105 | -0.057 | -53.3714
-6.5 | -0.5188 | 0.01014 | -0.0506 | -51.1637
-6 | -0.4834 | 0.00976 | -0.0432 | -49.5287
-5.5 | -0.4437 | 0.00944 | -0.0366 | -47.0021
-5 | -0.4036 | 0.00922 | -0.0301 | -43.7744
-4.5 | -0.3594 | 0.00896 | -0.0245 | -40.1116
-4 | -0.3356 | 0.00782 | -0.0159 | -42.9156
-3.5 | -0.2919 | 0.00734 | -0.0106 | -39.7684
-3 | -0.2419 | 0.00707 | -0.0065 | -34.215
-2 | -0.1353 | 0.00683 | 0.0004 | -19.8097
-1.5 | -0.0807 | 0.00676 | 0.0035 | -11.9379
-1 | -0.0253 | 0.00668 | 0.0064 | -3.7874
-0.5 | 0.0311 | 0.00671 | 0.0092 | 4.6349
0 | 0.0876 | 0.00678 | 0.0119 | 12.9204
0.5 | 0.1431 | 0.00685 | 0.0148 | 20.8905
1 | 0.1981 | 0.00695 | 0.0179 | 28.5036
1.5 | 0.2517 | 0.0071 | 0.0212 | 35.4507
2 | 0.3039 | 0.00731 | 0.0248 | 41.5732
3 | 0.4048 | 0.00776 | 0.0331 | 52.1649
3.5 | 0.4534 | 0.00798 | 0.0377 | 56.817
4 | 0.5012 | 0.00818 | 0.0426 | 61.2714
4.5 | 0.5426 | 0.00841 | 0.0489 | 64.5184
5 | 0.5907 | 0.00866 | 0.054 | 68.2102
5.5 | 0.6524 | 0.00912 | 0.0563 | 71.5351
6 | 0.7376 | 0.00967 | 0.0542 | 76.2771
6.5 | 0.8331 | 0.01046 | 0.0501 | 79.6463
7 | 0.9147 | 0.01118 | 0.0491 | 81.8157
7.5 | 0.9807 | 0.01208 | 0.051 | 81.1838
8 | 1.0599 | 0.01302 | 0.0507 | 81.4055
8.5 | 1.1281 | 0.01422 | 0.0521 | 79.3319
10 | 1.2981 | 0.01898 | 0.0596 | 68.393
10.5 | 1.3119 | 0.02129 | 0.067 | 61.6205
11 | 1.3288 | 0.02416 | 0.0726 | 55
11.5 | 1.3384 | 0.02809 | 0.0767 | 47.6468
12 | 1.3459 | 0.03271 | 0.0795 | 41.1464
12.5 | 1.3384 | 0.03886 | 0.0806 | 34.4416
13 | 1.3239 | 0.04596 | 0.0804 | 28.8055
13.5 | 1.2962 | 0.05448 | 0.0785 | 23.7922
14 | 1.2547 | 0.06456 | 0.0748 | 19.4346
14.5 | 1.2131 | 0.07509 | 0.0702 | 16.1553
15 | 1.1641 | 0.0868 | 0.0642 | 13.4113
15.5 | 1.112 | 0.09941 | 0.057 | 11.186
16 | 1.068 | 0.11179 | 0.0498 | 9.5536
16.5 | 1.0309 | 0.124 | 0.0424 | 8.3137
17 | 0.9984 | 0.1362 | 0.0347 | 7.3304

## 57. Re 3M Mach 0.00 (1)
BIGFOIL.COM POLAR EXPORT
NACA22116
NACA22116 |  |  |  | Cl Max: | 1.561 | at alpha= | 16 | deg
JavaFoil+Calcfoil stall+Eppler ext transition |  |  |  | L/D Max: | 99.445 | at alpha= | 6.5 | deg
Re: | 3000000 |  |  | Cd Min: | 0.00803 | at alpha= | -2 | deg
Mach: | 0 |  |  | Cl=0 at alpha= | -0.78226 | deg
|  |  |  | @ Cl=0.1, Cd= | 0.0084239
|  |  |  | @ Cl=0.4, Cd= | 0.0092967
|  |  |  | @ Cl=0.6, Cd= | 0.0090642
alpha (deg) | Cl | Cd | Cm | Cl/Cd
-20 | -1.167 | 0.10042 | 0.016 | -11.621
-19.5 | -1.191 | 0.08661 | 0.016 | -13.75
-19 | -1.213 | 0.07481 | 0.016 | -16.208
-18.5 | -1.233 | 0.06394 | 0.016 | -19.291
-18 | -1.253 | 0.05418 | 0.016 | -23.124
-17.5 | -1.269 | 0.0464 | 0.016 | -27.346
-17 | -1.283 | 0.03956 | 0.016 | -32.425
-16.5 | -1.292 | 0.03425 | 0.016 | -37.728
-16 | -1.298 | 0.02995 | 0.016 | -43.329
-15.5 | -1.299 | 0.02653 | 0.016 | -48.987
-15 | -1.297 | 0.02378 | 0.016 | -54.543
-14.5 | -1.29 | 0.0215 | 0.016 | -60
-14 | -1.279 | 0.0197 | 0.015 | -64.911
-13.5 | -1.263 | 0.01824 | 0.015 | -69.249
-13 | -1.244 | 0.01701 | 0.015 | -73.119
-12.5 | -1.219 | 0.01601 | 0.014 | -76.099
-12 | -1.19 | 0.01525 | 0.014 | -77.989
-11.5 | -1.157 | 0.01452 | 0.014 | -79.691
-11 | -1.122 | 0.01387 | 0.013 | -80.873
-10.5 | -1.083 | 0.01326 | 0.013 | -81.667
-10 | -1.042 | 0.01276 | 0.013 | -81.647
-9.5 | -0.997 | 0.01228 | 0.012 | -81.249
-9 | -0.951 | 0.01186 | 0.012 | -80.176
-8.5 | -0.902 | 0.0115 | 0.011 | -78.435
-8 | -0.851 | 0.01117 | 0.011 | -76.215
-7.5 | -0.798 | 0.01086 | 0.011 | -73.483
-7 | -0.744 | 0.00941 | 0.01 | -79.021
-6.5 | -0.688 | 0.00949 | 0.01 | -72.504
-6 | -0.631 | 0.00925 | 0.01 | -68.236
-5.5 | -0.574 | 0.00959 | 0.009 | -59.811
-5 | -0.515 | 0.00944 | 0.009 | -54.506
-4.5 | -0.455 | 0.00924 | 0.008 | -49.276
-4 | -0.395 | 0.00851 | 0.008 | -46.433
-3.5 | -0.335 | 0.00835 | 0.007 | -40.071
-3 | -0.274 | 0.00822 | 0.007 | -33.282
-2.5 | -0.212 | 0.00805 | 0.007 | -26.347
-2 | -0.151 | 0.00803 | 0.006 | -18.741
-1.5 | -0.089 | 0.00841 | 0.006 | -10.539
-1 | -0.027 | 0.00841 | 0.005 | -3.177
-0.5 | 0.035 | 0.00836 | 0.005 | 4.215
0 | 0.097 | 0.00842 | 0.005 | 11.534
0.5 | 0.159 | 0.0085 | 0.004 | 18.688
1 | 0.221 | 0.00903 | 0.004 | 24.432
1.5 | 0.282 | 0.00853 | 0.003 | 33.087
2 | 0.344 | 0.0087 | 0.003 | 39.491
2.5 | 0.405 | 0.00935 | 0.003 | 43.297
3 | 0.466 | 0.00895 | 0.002 | 52.021
3.5 | 0.526 | 0.00902 | 0.002 | 58.332
4 | 0.587 | 0.00914 | 0.001 | 64.226
4.5 | 0.647 | 0.00879 | 0.001 | 73.559
5 | 0.707 | 0.00921 | 0.001 | 76.721
5.5 | 0.766 | 0.00896 | 0 | 85.443
6 | 0.824 | 0.00913 | 0 | 90.302
6.5 | 0.882 | 0.00887 | -0.001 | 99.445
7 | 0.939 | 0.01074 | -0.001 | 87.483
7.5 | 0.996 | 0.0109 | -0.001 | 91.363
8 | 1.051 | 0.01116 | -0.002 | 94.205
8.5 | 1.105 | 0.01145 | -0.002 | 96.502
9 | 1.158 | 0.01181 | -0.003 | 98.035
9.5 | 1.208 | 0.01226 | -0.003 | 98.563
10 | 1.257 | 0.01278 | -0.003 | 98.384
10.5 | 1.304 | 0.01342 | -0.004 | 97.179
11 | 1.347 | 0.01414 | -0.004 | 95.246
11.5 | 1.388 | 0.01505 | -0.004 | 92.23
12 | 1.425 | 0.01612 | -0.005 | 88.369
12.5 | 1.457 | 0.01747 | -0.005 | 83.427
13 | 1.486 | 0.01915 | -0.005 | 77.598
13.5 | 1.509 | 0.02126 | -0.006 | 70.982
14 | 1.528 | 0.02392 | -0.006 | 63.904
14.5 | 1.542 | 0.02734 | -0.006 | 56.409
15 | 1.553 | 0.03137 | -0.006 | 49.503
15.5 | 1.56 | 0.03618 | -0.007 | 43.107
16 | 1.561 | 0.04184 | -0.007 | 37.314
16.5 | 1.56 | 0.04816 | -0.007 | 32.404
17 | 1.558 | 0.05492 | -0.007 | 28.362
17.5 | 1.552 | 0.06239 | -0.007 | 24.88
18 | 1.545 | 0.07011 | -0.008 | 22.039
18.5 | 1.536 | 0.07816 | -0.008 | 19.658
19 | 1.526 | 0.08647 | -0.008 | 17.642
19.5 | 1.511 | 0.09512 | -0.008 | 15.884
20 | 1.494 | 0.10413 | -0.008 | 14.352

## 58. Re 3M Mach 0.00 (2)
BIGFOIL.COM POLAR EXPORT
NACA22116
NACA22116 |  |  |  | Cl Max: | 1.6316 | at alpha= | 18.5 | deg
XFOIL ncrit=9 |  |  |  | L/D Max: | 109.838 | at alpha= | 10 | deg
Re: | 3000000 |  |  | Cd Min: | 0.05412 | at alpha= | 20 | deg
Mach: | 0 |  |  | Cl=0 at alpha= | -0.75198 | deg
|  |  |  | @ Cl=0.1, Cd= | 0.0058586
|  |  |  | @ Cl=0.4, Cd= | 0.0065192
|  |  |  | @ Cl=0.6, Cd= | 0.0072192
alpha (deg) | Cl | Cd | Cm | Cl/Cd
-20 | -1.4824 | 0.04832 | -0.0504 | -30.6788
-19.5 | -1.4912 | 0.04196 | -0.0515 | -35.5386
-19 | -1.4902 | 0.03703 | -0.0516 | -40.243
-18.5 | -1.4822 | 0.03307 | -0.0511 | -44.8201
-18 | -1.4702 | 0.02976 | -0.05 | -49.4019
-17.5 | -1.4545 | 0.02697 | -0.0485 | -53.9303
-17 | -1.4372 | 0.02455 | -0.0464 | -58.5418
-16.5 | -1.4148 | 0.02266 | -0.0441 | -62.436
-16 | -1.3926 | 0.02094 | -0.0413 | -66.5043
-15.5 | -1.3671 | 0.01957 | -0.0384 | -69.8569
-15 | -1.3452 | 0.01818 | -0.0345 | -73.9934
-14.5 | -1.3251 | 0.01694 | -0.0298 | -78.2231
-14 | -1.3033 | 0.016 | -0.0247 | -81.4562
-13.5 | -1.2811 | 0.01528 | -0.0192 | -83.8416
-13 | -1.2649 | 0.0147 | -0.0122 | -86.0476
-12.5 | -1.2227 | 0.01411 | -0.0103 | -86.6549
-12 | -1.1645 | 0.01346 | -0.0116 | -86.5156
-11.5 | -1.1068 | 0.01267 | -0.0128 | -87.356
-11 | -1.0539 | 0.01207 | -0.0127 | -87.3157
-10.5 | -0.9954 | 0.01152 | -0.0136 | -86.4062
-10 | -0.9336 | 0.01088 | -0.0153 | -85.8088
-9.5 | -0.8777 | 0.01034 | -0.0155 | -84.8839
-9 | -0.8022 | 0.00984 | -0.02 | -81.5244
-8.5 | -0.7276 | 0.00929 | -0.0244 | -78.3208
-8 | -0.6585 | 0.00891 | -0.0274 | -73.9057
-7.5 | -0.6119 | 0.00863 | -0.0254 | -70.9038
-7 | -0.5688 | 0.00847 | -0.0225 | -67.1547
-6.5 | -0.5267 | 0.0083 | -0.0194 | -63.4578
-6 | -0.4822 | 0.00813 | -0.0168 | -59.3112
-5.5 | -0.4369 | 0.00798 | -0.0144 | -54.7494
-5 | -0.3914 | 0.00778 | -0.012 | -50.3085
-4.5 | -0.3555 | 0.00703 | -0.008 | -50.569
-4 | -0.3138 | 0.00657 | -0.005 | -47.7626
-3.5 | -0.2683 | 0.0063 | -0.0027 | -42.5873
-3 | -0.22 | 0.00615 | -0.0009 | -35.7724
-2.5 | -0.1727 | 0.00604 | 0.0011 | -28.5927
-2 | -0.1244 | 0.00596 | 0.0028 | -20.8725
-1.5 | -0.0743 | 0.00587 | 0.0043 | -12.6576
-1 | -0.025 | 0.00582 | 0.0059 | -4.2955
-0.5 | 0.0254 | 0.0058 | 0.0073 | 4.3793
0 | 0.0759 | 0.00583 | 0.0086 | 13.0189
0.5 | 0.1265 | 0.00589 | 0.01 | 21.4771
1 | 0.1767 | 0.00594 | 0.0114 | 29.7475
1.5 | 0.2259 | 0.00605 | 0.013 | 37.3388
2 | 0.2755 | 0.00613 | 0.0145 | 44.9429
2.5 | 0.3237 | 0.0063 | 0.0163 | 51.381
3 | 0.3718 | 0.00641 | 0.0182 | 58.0031
3.5 | 0.4183 | 0.00659 | 0.0203 | 63.475
4 | 0.4652 | 0.00676 | 0.0224 | 68.8166
4.5 | 0.5117 | 0.00693 | 0.0245 | 73.8384
5 | 0.5584 | 0.00708 | 0.0267 | 78.8701
5.5 | 0.6062 | 0.00724 | 0.0285 | 83.7293
6 | 0.6551 | 0.00745 | 0.0301 | 87.9329
6.5 | 0.7107 | 0.00767 | 0.0302 | 92.6597
7 | 0.7739 | 0.008 | 0.0285 | 96.7375
7.5 | 0.8381 | 0.00834 | 0.0266 | 100.4916
8 | 0.9115 | 0.00874 | 0.0225 | 104.2906
8.5 | 0.9733 | 0.00916 | 0.021 | 106.2555
9 | 1.0305 | 0.00954 | 0.0205 | 108.0189
9.5 | 1.0927 | 0.01005 | 0.0188 | 108.7264
10 | 1.1544 | 0.01051 | 0.0171 | 109.8382
10.5 | 1.2109 | 0.01107 | 0.0165 | 109.3857
11 | 1.2659 | 0.0116 | 0.0161 | 109.1293
11.5 | 1.3253 | 0.01218 | 0.0146 | 108.8095
12 | 1.3814 | 0.01281 | 0.0137 | 107.8376
12.5 | 1.4367 | 0.0134 | 0.0128 | 107.2164
13 | 1.4528 | 0.01401 | 0.0197 | 103.6974
13.5 | 1.4712 | 0.01462 | 0.026 | 100.6293
14 | 1.4892 | 0.01553 | 0.0317 | 95.8918
14.5 | 1.5127 | 0.01644 | 0.0361 | 92.0134
15 | 1.5313 | 0.01776 | 0.0406 | 86.2218
15.5 | 1.555 | 0.01906 | 0.0439 | 81.5845
16 | 1.5723 | 0.02093 | 0.0472 | 75.1218
16.5 | 1.5929 | 0.02281 | 0.0496 | 69.8334
17 | 1.6051 | 0.02548 | 0.0519 | 62.9945
17.5 | 1.6189 | 0.02829 | 0.0534 | 57.2252
18 | 1.6237 | 0.03211 | 0.0545 | 50.5668
18.5 | 1.6316 | 0.03597 | 0.0549 | 45.36
19 | 1.625 | 0.04151 | 0.0546 | 39.1472
19.5 | 1.6209 | 0.04718 | 0.0536 | 34.3557
20 | 1.6076 | 0.05412 | 0.0518 | 29.7044

## 59. Re 3M Mach 0.10 (1)
BIGFOIL.COM POLAR EXPORT
NACA22116
NACA22116 |  |  |  | Cl Max: | 1.548 | at alpha= | 15.5 | deg
JavaFoil+Calcfoil stall+Eppler ext transition |  |  |  | L/D Max: | 99.399 | at alpha= | 6.5 | deg
Re: | 3000000 |  |  | Cd Min: | 0.00803 | at alpha= | -2 | deg
Mach: | 0.1 |  |  | Cl=0 at alpha= | -0.78226 | deg
|  |  |  | @ Cl=0.1, Cd= | 0.0084245
|  |  |  | @ Cl=0.4, Cd= | 0.0093155
|  |  |  | @ Cl=0.6, Cd= | 0.0091683
alpha (deg) | Cl | Cd | Cm | Cl/Cd
-20 | -1.111 | 0.11405 | 0.015 | -9.745
-19.5 | -1.137 | 0.09965 | 0.016 | -11.411
-19 | -1.164 | 0.08494 | 0.016 | -13.704
-18.5 | -1.189 | 0.07246 | 0.016 | -16.404
-18 | -1.213 | 0.06049 | 0.016 | -20.057
-17.5 | -1.235 | 0.05059 | 0.016 | -24.415
-17 | -1.252 | 0.04317 | 0.016 | -28.997
-16.5 | -1.266 | 0.03696 | 0.016 | -34.249
-16 | -1.276 | 0.03174 | 0.016 | -40.199
-15.5 | -1.281 | 0.02783 | 0.016 | -46.038
-15 | -1.282 | 0.02473 | 0.016 | -51.838
-14.5 | -1.279 | 0.02222 | 0.016 | -57.533
-14 | -1.27 | 0.02024 | 0.015 | -62.741
-13.5 | -1.257 | 0.01867 | 0.015 | -67.326
-13 | -1.239 | 0.01739 | 0.015 | -71.253
-12.5 | -1.216 | 0.01631 | 0.014 | -74.53
-12 | -1.188 | 0.01548 | 0.014 | -76.754
-11.5 | -1.157 | 0.01471 | 0.014 | -78.661
-11 | -1.122 | 0.01404 | 0.013 | -79.923
-10.5 | -1.085 | 0.01344 | 0.013 | -80.713
-10 | -1.044 | 0.0129 | 0.013 | -80.883
-9.5 | -1 | 0.01239 | 0.012 | -80.735
-9 | -0.954 | 0.01195 | 0.012 | -79.819
-8.5 | -0.905 | 0.01158 | 0.012 | -78.167
-8 | -0.854 | 0.01124 | 0.011 | -76.03
-7.5 | -0.801 | 0.01093 | 0.011 | -73.325
-7 | -0.747 | 0.00923 | 0.01 | -80.921
-6.5 | -0.691 | 0.00954 | 0.01 | -72.492
-6 | -0.634 | 0.00929 | 0.01 | -68.263
-5.5 | -0.576 | 0.00912 | 0.009 | -63.186
-5 | -0.517 | 0.00945 | 0.009 | -54.703
-4.5 | -0.457 | 0.00931 | 0.008 | -49.148
-4 | -0.397 | 0.00851 | 0.008 | -46.654
-3.5 | -0.336 | 0.00839 | 0.007 | -40.057
-3 | -0.275 | 0.00821 | 0.007 | -33.463
-2.5 | -0.213 | 0.00814 | 0.007 | -26.179
-2 | -0.151 | 0.00803 | 0.006 | -18.848
-1.5 | -0.089 | 0.00847 | 0.006 | -10.513
-1 | -0.027 | 0.0084 | 0.005 | -3.193
-0.5 | 0.035 | 0.00842 | 0.005 | 4.207
0 | 0.098 | 0.00842 | 0.005 | 11.595
0.5 | 0.16 | 0.00856 | 0.004 | 18.665
1 | 0.222 | 0.00903 | 0.004 | 24.545
1.5 | 0.284 | 0.00862 | 0.003 | 32.907
2 | 0.345 | 0.00873 | 0.003 | 39.55
2.5 | 0.407 | 0.00939 | 0.003 | 43.301
3 | 0.468 | 0.00896 | 0.002 | 52.218
3.5 | 0.529 | 0.00909 | 0.002 | 58.201
4 | 0.59 | 0.00923 | 0.001 | 63.865
4.5 | 0.65 | 0.00886 | 0.001 | 73.343
5 | 0.71 | 0.00903 | 0.001 | 78.626
5.5 | 0.769 | 0.009 | 0 | 85.477
6 | 0.828 | 0.00919 | 0 | 90.058
6.5 | 0.886 | 0.00892 | -0.001 | 99.399
7 | 0.944 | 0.01081 | -0.001 | 87.274
7.5 | 1 | 0.01098 | -0.001 | 91.05
8 | 1.055 | 0.01125 | -0.002 | 93.793
8.5 | 1.109 | 0.01155 | -0.002 | 96.019
9 | 1.162 | 0.01193 | -0.003 | 97.426
9.5 | 1.213 | 0.01239 | -0.003 | 97.853
10 | 1.261 | 0.01294 | -0.003 | 97.437
10.5 | 1.307 | 0.0136 | -0.004 | 96.132
11 | 1.35 | 0.01438 | -0.004 | 93.917
11.5 | 1.39 | 0.01533 | -0.004 | 90.68
12 | 1.426 | 0.01645 | -0.005 | 86.665
12.5 | 1.457 | 0.01792 | -0.005 | 81.307
13 | 1.485 | 0.01973 | -0.005 | 75.262
13.5 | 1.506 | 0.02203 | -0.006 | 68.391
14 | 1.523 | 0.02495 | -0.006 | 61.043
14.5 | 1.536 | 0.02864 | -0.006 | 53.617
15 | 1.544 | 0.0331 | -0.006 | 46.639
15.5 | 1.548 | 0.03829 | -0.007 | 40.431
16 | 1.548 | 0.04426 | -0.007 | 34.971
16.5 | 1.545 | 0.05098 | -0.007 | 30.299
17 | 1.539 | 0.05831 | -0.007 | 26.389
17.5 | 1.531 | 0.066 | -0.007 | 23.199
18 | 1.521 | 0.07413 | -0.007 | 20.523
18.5 | 1.51 | 0.08258 | -0.008 | 18.283
19 | 1.496 | 0.09119 | -0.008 | 16.407
19.5 | 1.478 | 0.10022 | -0.008 | 14.75
20 | 1.459 | 0.10927 | -0.008 | 13.35

## 60. Re 3M Mach 0.10 (2)
BIGFOIL.COM POLAR EXPORT
NACA22116
NACA22116 |  |  |  | Cl Max: | 1.6206 | at alpha= | 18.5 | deg
XFOIL ncrit=9 |  |  |  | L/D Max: | 109.173 | at alpha= | 10 | deg
Re: | 3000000 |  |  | Cd Min: | 0.05966 | at alpha= | 20 | deg
Mach: | 0.1 |  |  | Cl=0 at alpha= | -0.75198 | deg
|  |  |  | @ Cl=0.1, Cd= | 0.0058825
|  |  |  | @ Cl=0.4, Cd= | 0.006548
|  |  |  | @ Cl=0.6, Cd= | 0.0072426
alpha (deg) | Cl | Cd | Cm | Cl/Cd
-20 | -1.4449 | 0.05483 | -0.0503 | -26.3524
-19.5 | -1.4652 | 0.04677 | -0.0523 | -31.3278
-19 | -1.4725 | 0.04059 | -0.0531 | -36.2774
-18.5 | -1.4699 | 0.03582 | -0.0531 | -41.0357
-18 | -1.4611 | 0.03194 | -0.0523 | -45.7451
-17.5 | -1.4481 | 0.02872 | -0.051 | -50.4213
-17 | -1.4327 | 0.02594 | -0.0491 | -55.2313
-16.5 | -1.4116 | 0.02381 | -0.047 | -59.286
-16 | -1.3909 | 0.02183 | -0.0442 | -63.7151
-15.5 | -1.3665 | 0.02028 | -0.0412 | -67.3817
-15 | -1.3404 | 0.01898 | -0.0379 | -70.6217
-14.5 | -1.3226 | 0.0175 | -0.033 | -75.5771
-14 | -1.3022 | 0.01639 | -0.0278 | -79.4509
-13.5 | -1.2799 | 0.01558 | -0.0224 | -82.1502
-13 | -1.262 | 0.01492 | -0.0157 | -84.5845
-12.5 | -1.229 | 0.01432 | -0.0118 | -85.824
-12 | -1.1701 | 0.01366 | -0.013 | -85.6589
-11.5 | -1.1123 | 0.01284 | -0.0141 | -86.6277
-11 | -1.058 | 0.0122 | -0.0141 | -86.7213
-10.5 | -1.0008 | 0.01163 | -0.0146 | -86.0533
-10 | -0.9386 | 0.01102 | -0.0162 | -85.1724
-9.5 | -0.8824 | 0.01043 | -0.0164 | -84.6021
-9 | -0.8068 | 0.0099 | -0.0207 | -81.4949
-8.5 | -0.731 | 0.00935 | -0.0251 | -78.1818
-8 | -0.6606 | 0.00894 | -0.0283 | -73.8926
-7.5 | -0.6136 | 0.00867 | -0.0262 | -70.7728
-7 | -0.5708 | 0.0085 | -0.0231 | -67.1529
-6.5 | -0.5287 | 0.00833 | -0.0199 | -63.4694
-6 | -0.4841 | 0.00817 | -0.0173 | -59.2534
-5.5 | -0.4385 | 0.00802 | -0.0148 | -54.6758
-5 | -0.3928 | 0.00782 | -0.0124 | -50.2302
-4.5 | -0.3566 | 0.00708 | -0.0083 | -50.3672
-4 | -0.3149 | 0.0066 | -0.0053 | -47.7121
-3.5 | -0.2693 | 0.00633 | -0.0029 | -42.5434
-3 | -0.2211 | 0.00617 | -0.001 | -35.8347
-2.5 | -0.1733 | 0.00606 | 0.0009 | -28.5974
-2 | -0.1248 | 0.00598 | 0.0028 | -20.8696
-1.5 | -0.0746 | 0.00589 | 0.0043 | -12.6655
-1 | -0.0251 | 0.00584 | 0.0059 | -4.2979
-0.5 | 0.0255 | 0.00582 | 0.0073 | 4.3814
0 | 0.0765 | 0.00585 | 0.0087 | 13.0769
0.5 | 0.1271 | 0.00592 | 0.0101 | 21.4696
1 | 0.1776 | 0.00596 | 0.0116 | 29.7987
1.5 | 0.2271 | 0.00607 | 0.0132 | 37.4135
2 | 0.277 | 0.00616 | 0.0147 | 44.9675
2.5 | 0.3253 | 0.00631 | 0.0166 | 51.5531
3 | 0.3735 | 0.00644 | 0.0185 | 57.9969
3.5 | 0.4201 | 0.00663 | 0.0207 | 63.3635
4 | 0.4676 | 0.00678 | 0.0228 | 68.9676
4.5 | 0.514 | 0.00695 | 0.025 | 73.9568
5 | 0.5606 | 0.00712 | 0.0273 | 78.736
5.5 | 0.6088 | 0.00727 | 0.0292 | 83.7414
6 | 0.6576 | 0.00749 | 0.0309 | 87.7971
6.5 | 0.714 | 0.00771 | 0.0309 | 92.607
7 | 0.7779 | 0.00806 | 0.0292 | 96.5136
7.5 | 0.8431 | 0.00839 | 0.0272 | 100.4887
8 | 0.917 | 0.00882 | 0.0232 | 103.9683
8.5 | 0.9791 | 0.00922 | 0.0218 | 106.1931
9 | 1.0369 | 0.00963 | 0.0213 | 107.6739
9.5 | 1.0999 | 0.01013 | 0.0196 | 108.5785
10 | 1.1616 | 0.01064 | 0.0182 | 109.1729
10.5 | 1.2181 | 0.01119 | 0.0177 | 108.8561
11 | 1.2737 | 0.01176 | 0.0173 | 108.3078
11.5 | 1.3334 | 0.01232 | 0.016 | 108.2305
12 | 1.3894 | 0.01301 | 0.0153 | 106.7948
12.5 | 1.4444 | 0.01363 | 0.0147 | 105.9721
13 | 1.453 | 0.01424 | 0.0231 | 102.0365
13.5 | 1.4727 | 0.01493 | 0.0292 | 98.6403
14 | 1.4916 | 0.01591 | 0.0347 | 93.7524
14.5 | 1.5145 | 0.01694 | 0.0392 | 89.4038
15 | 1.5344 | 0.01832 | 0.0434 | 83.7555
15.5 | 1.5556 | 0.01987 | 0.0469 | 78.2889
16 | 1.5738 | 0.02183 | 0.0499 | 72.0934
16.5 | 1.5912 | 0.02408 | 0.0524 | 66.0797
17 | 1.6038 | 0.02691 | 0.0543 | 59.5987
17.5 | 1.613 | 0.03031 | 0.0557 | 53.2168
18 | 1.6183 | 0.03431 | 0.0565 | 47.167
18.5 | 1.6206 | 0.03894 | 0.0565 | 41.6179
19 | 1.611 | 0.04506 | 0.0557 | 35.7523
19.5 | 1.6017 | 0.05153 | 0.0542 | 31.0829
20 | 1.5806 | 0.05966 | 0.0517 | 26.4935

## 61. Re 3M Mach 0.25 (1)
BIGFOIL.COM POLAR EXPORT
NACA22116
NACA22116 |  |  |  | Cl Max: | 1.479 | at alpha= | 14 | deg
JavaFoil+Calcfoil stall+Eppler ext transition |  |  |  | L/D Max: | 93.953 | at alpha= | 6 | deg
Re: | 3000000 |  |  | Cd Min: | 0.00811 | at alpha= | -3.5 | deg
Mach: | 0.25 |  |  | Cl=0 at alpha= | -0.78125 | deg
|  |  |  | @ Cl=0.1, Cd= | 0.00867
|  |  |  | @ Cl=0.4, Cd= | 0.0090603
|  |  |  | @ Cl=0.6, Cd= | 0.0089679
alpha (deg) | Cl | Cd | Cm | Cl/Cd
-18.5 | -0.85 | 0.14584 | 0.011 | -5.829
-18 | -0.887 | 0.13611 | 0.011 | -6.519
-17.5 | -0.93 | 0.12009 | 0.012 | -7.743
-17 | -0.976 | 0.09985 | 0.013 | -9.779
-16.5 | -1.028 | 0.07713 | 0.014 | -13.326
-16 | -1.077 | 0.05802 | 0.015 | -18.566
-15.5 | -1.12 | 0.04398 | 0.016 | -25.472
-15 | -1.152 | 0.03541 | 0.016 | -32.52
-14.5 | -1.175 | 0.02928 | 0.016 | -40.127
-14 | -1.19 | 0.0251 | 0.015 | -47.406
-13.5 | -1.196 | 0.02214 | 0.015 | -54.038
-13 | -1.195 | 0.01997 | 0.015 | -59.85
-12.5 | -1.185 | 0.01833 | 0.015 | -64.662
-12 | -1.169 | 0.01697 | 0.014 | -68.865
-11.5 | -1.147 | 0.01586 | 0.014 | -72.329
-11 | -1.12 | 0.01495 | 0.014 | -74.878
-10.5 | -1.088 | 0.01418 | 0.013 | -76.695
-10 | -1.052 | 0.0135 | 0.013 | -77.895
-9.5 | -1.011 | 0.01289 | 0.013 | -78.456
-9 | -0.968 | 0.01236 | 0.012 | -78.303
-8.5 | -0.921 | 0.01188 | 0.012 | -77.528
-8 | -0.871 | 0.01147 | 0.011 | -75.938
-7.5 | -0.818 | 0.01109 | 0.011 | -73.774
-7 | -0.764 | 0.01077 | 0.011 | -70.914
-6.5 | -0.707 | 0.01046 | 0.01 | -67.655
-6 | -0.65 | 0.00907 | 0.01 | -71.638
-5.5 | -0.591 | 0.00934 | 0.009 | -63.213
-5 | -0.53 | 0.00917 | 0.009 | -57.839
-4.5 | -0.469 | 0.00951 | 0.009 | -49.365
-4 | -0.408 | 0.00934 | 0.008 | -43.617
-3.5 | -0.345 | 0.00811 | 0.008 | -42.575
-3 | -0.282 | 0.00845 | 0.007 | -33.427
-2.5 | -0.219 | 0.0083 | 0.007 | -26.38
-2 | -0.155 | 0.00823 | 0.006 | -18.876
-1.5 | -0.092 | 0.0082 | 0.006 | -11.166
-1 | -0.028 | 0.0086 | 0.006 | -3.207
-0.5 | 0.036 | 0.00862 | 0.005 | 4.219
0 | 0.1 | 0.00867 | 0.005 | 11.564
0.5 | 0.164 | 0.00823 | 0.004 | 19.926
1 | 0.228 | 0.00833 | 0.004 | 27.344
1.5 | 0.291 | 0.00844 | 0.003 | 34.482
2 | 0.354 | 0.00901 | 0.003 | 39.359
2.5 | 0.418 | 0.00908 | 0.003 | 45.997
3 | 0.48 | 0.00921 | 0.002 | 52.131
3.5 | 0.543 | 0.00883 | 0.002 | 61.507
4 | 0.605 | 0.00898 | 0.001 | 67.348
4.5 | 0.667 | 0.00914 | 0.001 | 72.964
5 | 0.728 | 0.00884 | 0.001 | 82.345
5.5 | 0.789 | 0.00882 | 0 | 89.376
6 | 0.849 | 0.00903 | 0 | 93.953
6.5 | 0.908 | 0.01031 | -0.001 | 88.016
7 | 0.966 | 0.01124 | -0.001 | 85.958
7.5 | 1.023 | 0.01147 | -0.002 | 89.141
8 | 1.078 | 0.01179 | -0.002 | 91.494
8.5 | 1.132 | 0.01217 | -0.002 | 93.054
9 | 1.184 | 0.01266 | -0.003 | 93.557
9.5 | 1.234 | 0.01321 | -0.003 | 93.369
10 | 1.28 | 0.01392 | -0.003 | 91.963
10.5 | 1.324 | 0.01478 | -0.004 | 89.564
11 | 1.363 | 0.01585 | -0.004 | 85.959
11.5 | 1.397 | 0.01717 | -0.004 | 81.36
12 | 1.426 | 0.0189 | -0.005 | 75.481
12.5 | 1.449 | 0.02111 | -0.005 | 68.643
13 | 1.466 | 0.02406 | -0.005 | 60.924
13.5 | 1.476 | 0.0279 | -0.006 | 52.907
14 | 1.479 | 0.03272 | -0.006 | 45.217
14.5 | 1.478 | 0.03864 | -0.006 | 38.24
15 | 1.471 | 0.04544 | -0.006 | 32.383
15.5 | 1.46 | 0.05339 | -0.007 | 27.34
16 | 1.443 | 0.06197 | -0.007 | 23.282
16.5 | 1.422 | 0.0713 | -0.007 | 19.944
17 | 1.398 | 0.08102 | -0.007 | 17.252
17.5 | 1.37 | 0.09118 | -0.007 | 15.023
18 | 1.339 | 0.10133 | -0.007 | 13.213
18.5 | 1.304 | 0.11216 | -0.007 | 11.627
19 | 1.265 | 0.12285 | -0.007 | 10.301

## 62. Re 3M Mach 0.25 (2)
BIGFOIL.COM POLAR EXPORT
NACA22116
NACA22116 |  |  |  | Cl Max: | 1.5714 | at alpha= | 16.5 | deg
XFOIL ncrit=9 |  |  |  | L/D Max: | 106.19 | at alpha= | 9.5 | deg
Re: | 3000000 |  |  | Cd Min: | 0.09661 | at alpha= | 20 | deg
Mach: | 0.25 |  |  | Cl=0 at alpha= | -0.75717 | deg
|  |  |  | @ Cl=0.1, Cd= | 0.0059863
|  |  |  | @ Cl=0.4, Cd= | 0.0066819
|  |  |  | @ Cl=0.6, Cd= | 0.0073774
alpha (deg) | Cl | Cd | Cm | Cl/Cd
-20 | -1.255 | 0.09066 | -0.0423 | -13.8429
-19.5 | -1.2805 | 0.08028 | -0.047 | -15.9504
-19 | -1.3092 | 0.06988 | -0.0514 | -18.735
-18.5 | -1.3302 | 0.06078 | -0.0548 | -21.8855
-18 | -1.3576 | 0.05137 | -0.0579 | -26.4279
-17.5 | -1.3699 | 0.0441 | -0.0595 | -31.0635
-17 | -1.3758 | 0.03794 | -0.0599 | -36.2625
-16.5 | -1.3667 | 0.03356 | -0.0593 | -40.7241
-16 | -1.3583 | 0.02949 | -0.0579 | -46.0597
-15.5 | -1.3423 | 0.02638 | -0.0557 | -50.8832
-15 | -1.3245 | 0.02372 | -0.0528 | -55.839
-14.5 | -1.3045 | 0.02153 | -0.0492 | -60.5899
-14 | -1.2825 | 0.01975 | -0.045 | -64.9367
-13.5 | -1.2673 | 0.018 | -0.0393 | -70.4056
-13 | -1.2497 | 0.01667 | -0.033 | -74.967
-12.5 | -1.231 | 0.01573 | -0.0261 | -78.2581
-12 | -1.2005 | 0.01489 | -0.0211 | -80.6246
-11.5 | -1.1399 | 0.01401 | -0.0217 | -81.3633
-11 | -1.0789 | 0.01311 | -0.0224 | -82.296
-10.5 | -1.0247 | 0.01232 | -0.0215 | -83.1737
-10 | -0.9633 | 0.01167 | -0.0219 | -82.545
-9.5 | -0.9047 | 0.01102 | -0.0217 | -82.0962
-9 | -0.8315 | 0.01032 | -0.0246 | -80.5717
-8.5 | -0.748 | 0.00974 | -0.0297 | -76.7967
-8 | -0.6672 | 0.00914 | -0.0343 | -72.9978
-7.5 | -0.6207 | 0.00892 | -0.0314 | -69.5852
-7 | -0.5807 | 0.00869 | -0.0271 | -66.8239
-6.5 | -0.5383 | 0.00854 | -0.0234 | -63.0328
-6 | -0.4933 | 0.00836 | -0.0202 | -59.0072
-5.5 | -0.4469 | 0.00819 | -0.0173 | -54.5665
-5 | -0.3999 | 0.00801 | -0.0146 | -49.9251
-4.5 | -0.3557 | 0.00764 | -0.0115 | -46.5576
-4 | -0.3211 | 0.00678 | -0.0067 | -47.3599
-3.5 | -0.2748 | 0.00646 | -0.004 | -42.5387
-3 | -0.2258 | 0.00627 | -0.0018 | -36.0128
-2.5 | -0.1771 | 0.00615 | 0.0004 | -28.7967
-2 | -0.1272 | 0.00608 | 0.0024 | -20.9211
-1 | -0.0254 | 0.00594 | 0.006 | -4.2761
-0.5 | 0.0269 | 0.00593 | 0.0076 | 4.5363
0 | 0.0788 | 0.00597 | 0.0092 | 13.1993
0.5 | 0.1308 | 0.00601 | 0.0108 | 21.7637
1 | 0.1823 | 0.0061 | 0.0125 | 29.8852
1.5 | 0.2336 | 0.0062 | 0.0142 | 37.6774
2 | 0.2839 | 0.00631 | 0.0161 | 44.9921
2.5 | 0.3331 | 0.00647 | 0.0183 | 51.4838
3 | 0.3826 | 0.00661 | 0.0204 | 57.882
3.5 | 0.431 | 0.00681 | 0.0228 | 63.2893
4 | 0.4786 | 0.00696 | 0.0253 | 68.7644
4.5 | 0.5262 | 0.00712 | 0.0279 | 73.9045
5 | 0.5742 | 0.00728 | 0.0304 | 78.8736
5.5 | 0.6219 | 0.00746 | 0.0331 | 83.3646
6 | 0.6726 | 0.00766 | 0.0351 | 87.8068
6.5 | 0.7312 | 0.00793 | 0.0353 | 92.2068
7 | 0.8006 | 0.00832 | 0.0332 | 96.226
7.5 | 0.8707 | 0.0087 | 0.031 | 100.0805
8 | 0.9476 | 0.00919 | 0.0273 | 103.1121
8.5 | 1.0088 | 0.00962 | 0.027 | 104.8649
9 | 1.0721 | 0.01018 | 0.0262 | 105.3143
9.5 | 1.1373 | 0.01071 | 0.0251 | 106.1905
10 | 1.1968 | 0.01131 | 0.0251 | 105.8179
10.5 | 1.2533 | 0.01191 | 0.0257 | 105.2309
11 | 1.3165 | 0.01256 | 0.0248 | 104.8169
11.5 | 1.3758 | 0.01337 | 0.0244 | 102.902
12 | 1.4292 | 0.01411 | 0.0252 | 101.2899
12.5 | 1.4418 | 0.01492 | 0.0333 | 96.6354
13 | 1.4618 | 0.01585 | 0.0398 | 92.2271
13.5 | 1.4818 | 0.0171 | 0.0454 | 86.655
14 | 1.5016 | 0.01863 | 0.0505 | 80.6012
14.5 | 1.5221 | 0.02042 | 0.0546 | 74.5397
15 | 1.5369 | 0.02288 | 0.0583 | 67.1722
15.5 | 1.5546 | 0.02551 | 0.0609 | 60.9408
16 | 1.5626 | 0.02916 | 0.063 | 53.5871
16.5 | 1.5714 | 0.03313 | 0.0641 | 47.4313
17 | 1.5673 | 0.03856 | 0.0643 | 40.6457
17.5 | 1.5631 | 0.04442 | 0.0638 | 35.1891
18 | 1.5451 | 0.05199 | 0.062 | 29.7192
18.5 | 1.5206 | 0.06067 | 0.0592 | 25.0635
19 | 1.4876 | 0.07065 | 0.0554 | 21.0559
19.5 | 1.4437 | 0.08237 | 0.0502 | 17.527
20 | 1.3838 | 0.09661 | 0.0432 | 14.3236

## 63. Re 3M Mach 0.50 (1)
BIGFOIL.COM POLAR EXPORT
NACA22116
NACA22116 |  |  |  | Cl Max: | 1.247 | at alpha= | 9.5 | deg
JavaFoil+Calcfoil stall+Eppler ext transition |  |  |  | L/D Max: | 81.591 | at alpha= | 7 | deg
Re: | 3000000 |  |  | Cd Min: | 0.00793 | at alpha= | -3 | deg
Mach: | 0.5 |  |  | Cl=0 at alpha= | -0.78472 | deg
|  |  |  | @ Cl=0.1, Cd= | 0.0081893
|  |  |  | @ Cl=0.4, Cd= | 0.0086771
|  |  |  | @ Cl=0.6, Cd= | 0.0096004
alpha (deg) | Cl | Cd | Cm | Cl/Cd
-20 | -1.054 | 0.17062 | 0.014 | -6.18
-19.5 | -1.027 | 0.16772 | 0.013 | -6.121
-19 | -1 | 0.16093 | 0.013 | -6.213
-18.5 | -0.973 | 0.15385 | 0.012 | -6.324
-18 | -0.945 | 0.15084 | 0.012 | -6.268
-17.5 | -0.919 | 0.14658 | 0.012 | -6.27
-17 | -0.891 | 0.13683 | 0.011 | -6.515
-16.5 | -0.865 | 0.12091 | 0.011 | -7.156
-16 | -0.837 | 0.12496 | 0.01 | -6.7
-15.5 | -0.811 | 0.11116 | 0.01 | -7.293
-15 | -0.783 | 0.11607 | 0.01 | -6.746
-14.5 | -0.757 | 0.10189 | 0.01 | -7.425
-14 | -0.729 | 0.10645 | 0.009 | -6.846
-13.5 | -0.702 | 0.09366 | 0.009 | -7.496
-13 | -0.674 | 0.09724 | 0.008 | -6.934
-12.5 | -0.648 | 0.08512 | 0.008 | -7.608
-12 | -0.62 | 0.08593 | 0.008 | -7.211
-11.5 | -0.593 | 0.07617 | 0.008 | -7.785
-11 | -0.565 | 0.075 | 0.007 | -7.536
-10.5 | -0.538 | 0.07306 | 0.007 | -7.36
-10 | -0.511 | 0.06953 | 0.007 | -7.346
-9.5 | -0.822 | 0.02045 | 0.014 | -40.178
-9 | -0.915 | 0.01681 | 0.013 | -54.414
-8.5 | -0.924 | 0.01528 | 0.013 | -60.492
-8 | -0.904 | 0.01426 | 0.013 | -63.359
-7.5 | -0.867 | 0.01339 | 0.012 | -64.766
-7 | -0.822 | 0.01274 | 0.012 | -64.524
-6.5 | -0.769 | 0.01215 | 0.011 | -63.294
-6 | -0.712 | 0.01167 | 0.011 | -60.992
-5.5 | -0.651 | 0.01128 | 0.01 | -57.695
-5 | -0.587 | 0.01091 | 0.01 | -53.751
-4.5 | -0.521 | 0.01063 | 0.01 | -48.984
-4 | -0.453 | 0.00926 | 0.009 | -48.922
-3.5 | -0.384 | 0.00956 | 0.009 | -40.185
-3 | -0.315 | 0.00793 | 0.008 | -39.667
-2.5 | -0.244 | 0.00823 | 0.008 | -29.691
-2 | -0.173 | 0.00815 | 0.007 | -21.292
-1.5 | -0.102 | 0.0081 | 0.007 | -12.62
-1 | -0.031 | 0.00849 | 0.006 | -3.624
-0.5 | 0.041 | 0.00853 | 0.006 | 4.759
0 | 0.112 | 0.00812 | 0.005 | 13.783
0.5 | 0.183 | 0.00821 | 0.005 | 22.281
1 | 0.254 | 0.00836 | 0.004 | 30.366
1.5 | 0.324 | 0.00847 | 0.004 | 38.29
2 | 0.395 | 0.00867 | 0.003 | 45.526
2.5 | 0.465 | 0.00877 | 0.003 | 52.976
3 | 0.534 | 0.00851 | 0.002 | 62.75
3.5 | 0.603 | 0.00965 | 0.002 | 62.477
4 | 0.671 | 0.0099 | 0.002 | 67.774
4.5 | 0.738 | 0.01042 | 0.001 | 70.799
5 | 0.804 | 0.01077 | 0.001 | 74.662
5.5 | 0.869 | 0.01116 | 0 | 77.816
6 | 0.931 | 0.01163 | 0 | 80.091
6.5 | 0.992 | 0.01219 | -0.001 | 81.38
7 | 1.05 | 0.01287 | -0.001 | 81.591
7.5 | 1.104 | 0.01388 | -0.002 | 79.505
8 | 1.153 | 0.0154 | -0.002 | 74.84
8.5 | 1.195 | 0.01662 | -0.003 | 71.907
9 | 1.228 | 0.01844 | -0.003 | 66.577
9.5 | 1.247 | 0.02127 | -0.003 | 58.614
10 | 1.246 | 0.02583 | -0.004 | 48.245
10.5 | 1.217 | 0.03382 | -0.004 | 35.98
11 | 1.141 | 0.04807 | -0.004 | 23.727
11.5 | 0.929 | 0.0765 | -0.004 | 12.138
12 | 0.729 | 0.09473 | -0.004 | 7.691
12.5 | 0.746 | 0.10667 | -0.003 | 6.997
13 | 0.775 | 0.112 | -0.003 | 6.921
13.5 | 0.803 | 0.11386 | -0.004 | 7.053
14 | 0.832 | 0.1201 | -0.004 | 6.927
14.5 | 0.861 | 0.12344 | -0.004 | 6.977

## 64. Re 3M Mach 0.50 (2)
BIGFOIL.COM POLAR EXPORT
NACA22116
NACA22116 |  |  |  | Cl Max: | 1.4428 | at alpha= | 12.5 | deg
XFOIL ncrit=9 |  |  |  | L/D Max: | 93.8783 | at alpha= | 7.5 | deg
Re: | 3000000 |  |  | Cd Min: | 0.14155 | at alpha= | 17.5 | deg
Mach: | 0.5 |  |  | Cl=0 at alpha= | -0.77944 | deg
|  |  |  | @ Cl=0.1, Cd= | 0.0064629
|  |  |  | @ Cl=0.4, Cd= | 0.0072967
|  |  |  | @ Cl=0.6, Cd= | 0.0079748
alpha (deg) | Cl | Cd | Cm | Cl/Cd
-15.5 | -0.7495 | 0.11913 | -0.0316 | -6.2914
-15 | -0.7774 | 0.10635 | -0.0385 | -7.3098
-14.5 | -0.8036 | 0.09434 | -0.0448 | -8.5181
-14 | -0.8286 | 0.08296 | -0.0507 | -9.9879
-13.5 | -0.8556 | 0.07191 | -0.0562 | -11.8982
-13 | -0.8834 | 0.0614 | -0.0611 | -14.3876
-12.5 | -0.9119 | 0.05156 | -0.065 | -17.6862
-12 | -0.9396 | 0.04267 | -0.067 | -22.0202
-11.5 | -0.9665 | 0.03487 | -0.0668 | -27.7172
-11 | -0.9911 | 0.02829 | -0.0637 | -35.0336
-10.5 | -1.0118 | 0.02321 | -0.0574 | -43.5933
-10 | -0.9905 | 0.01905 | -0.0548 | -51.9948
-9.5 | -0.9497 | 0.01593 | -0.0525 | -59.6171
-9 | -0.8956 | 0.0138 | -0.0503 | -64.8986
-8.5 | -0.8255 | 0.01221 | -0.0499 | -67.6085
-8 | -0.7082 | 0.0109 | -0.0581 | -64.9725
-7.5 | -0.6245 | 0.0101 | -0.0599 | -61.8317
-7 | -0.5887 | 0.00974 | -0.0523 | -60.4415
-6.5 | -0.5507 | 0.00943 | -0.0452 | -58.3987
-6 | -0.5096 | 0.00912 | -0.0386 | -55.8772
-5.5 | -0.4672 | 0.00888 | -0.0324 | -52.6126
-5 | -0.4226 | 0.0087 | -0.0267 | -48.5747
-4.5 | -0.3721 | 0.00849 | -0.0223 | -43.828
-4 | -0.3236 | 0.00816 | -0.0177 | -39.6569
-3.5 | -0.2942 | 0.00711 | -0.0101 | -41.3783
-3 | -0.2439 | 0.00681 | -0.0061 | -35.815
-2.5 | -0.1916 | 0.00663 | -0.0024 | -28.8989
-2 | -0.1374 | 0.00652 | 0.0008 | -21.0736
-1.5 | -0.0811 | 0.00645 | 0.0036 | -12.5736
-1 | -0.0251 | 0.00638 | 0.0064 | -3.9342
-0.5 | 0.0318 | 0.00638 | 0.009 | 4.9843
0 | 0.0895 | 0.00645 | 0.0115 | 13.876
0.5 | 0.1463 | 0.00652 | 0.0142 | 22.4387
1 | 0.2026 | 0.00663 | 0.017 | 30.5581
1.5 | 0.2577 | 0.00681 | 0.02 | 37.8414
2 | 0.3117 | 0.00698 | 0.0233 | 44.6562
2.5 | 0.365 | 0.00717 | 0.0268 | 50.9066
3 | 0.4175 | 0.00736 | 0.0306 | 56.7255
3.5 | 0.47 | 0.00753 | 0.0345 | 62.417
4 | 0.5213 | 0.00769 | 0.0388 | 67.7893
4.5 | 0.5681 | 0.00787 | 0.0441 | 72.1855
5 | 0.6107 | 0.00801 | 0.0504 | 76.2422
5.5 | 0.6553 | 0.00824 | 0.0564 | 79.5267
6 | 0.7114 | 0.00861 | 0.0601 | 82.6249
6.5 | 0.7987 | 0.0091 | 0.0578 | 87.7692
7 | 0.9015 | 0.00983 | 0.0527 | 91.7091
7.5 | 0.9876 | 0.01052 | 0.0513 | 93.8783
8 | 1.0564 | 0.01131 | 0.0532 | 93.4041
8.5 | 1.1328 | 0.01223 | 0.0538 | 92.6247
9 | 1.1996 | 0.0133 | 0.0561 | 90.1955
10 | 1.3433 | 0.01613 | 0.0583 | 83.2796
10.5 | 1.3893 | 0.01804 | 0.0624 | 77.0122
11 | 1.4075 | 0.02018 | 0.07 | 69.7473
11.5 | 1.4237 | 0.02308 | 0.0761 | 61.6854
12 | 1.4378 | 0.02674 | 0.0806 | 53.7696
12.5 | 1.4428 | 0.03151 | 0.0837 | 45.7886
13 | 1.4376 | 0.03745 | 0.0853 | 38.3872
13.5 | 1.4174 | 0.04491 | 0.0849 | 31.5609
14 | 1.3843 | 0.05378 | 0.0828 | 25.7401
14.5 | 1.3392 | 0.06402 | 0.0789 | 20.9185
15 | 1.2801 | 0.07597 | 0.073 | 16.8501
15.5 | 1.2196 | 0.08864 | 0.066 | 13.759
16 | 1.1578 | 0.10213 | 0.0578 | 11.3365
16.5 | 1.1016 | 0.1158 | 0.0491 | 9.513
17.5 | 1.0225 | 0.14155 | 0.0323 | 7.2236

## 65. Re 4M Mach 0.00 (1)
BIGFOIL.COM POLAR EXPORT
NACA22116
NACA22116 |  |  |  | Cl Max: | 1.568 | at alpha= | 16 | deg
JavaFoil+Calcfoil stall+Eppler ext transition |  |  |  | L/D Max: | 102.921 | at alpha= | 9.5 | deg
Re: | 4000000 |  |  | Cd Min: | 0.00794 | at alpha= | -2.5 | deg
Mach: | 0 |  |  | Cl=0 at alpha= | -0.78226 | deg
|  |  |  | @ Cl=0.1, Cd= | 0.0083423
|  |  |  | @ Cl=0.4, Cd= | 0.0090339
|  |  |  | @ Cl=0.6, Cd= | 0.0089282
alpha (deg) | Cl | Cd | Cm | Cl/Cd
-20 | -1.186 | 0.08535 | 0.017 | -13.898
-19.5 | -1.208 | 0.07423 | 0.017 | -16.28
-19 | -1.231 | 0.06346 | 0.017 | -19.395
-18.5 | -1.251 | 0.05448 | 0.017 | -22.956
-18 | -1.269 | 0.04647 | 0.017 | -27.303
-17.5 | -1.283 | 0.04011 | 0.017 | -31.997
-17 | -1.296 | 0.03455 | 0.017 | -37.504
-16.5 | -1.304 | 0.03024 | 0.017 | -43.106
-16 | -1.308 | 0.02674 | 0.016 | -48.92
-15.5 | -1.308 | 0.02393 | 0.016 | -54.66
-15 | -1.304 | 0.02177 | 0.016 | -59.906
-14.5 | -1.297 | 0.01989 | 0.016 | -65.191
-14 | -1.284 | 0.01837 | 0.015 | -69.898
-13.5 | -1.268 | 0.01713 | 0.015 | -73.994
-13 | -1.247 | 0.01607 | 0.015 | -77.638
-12.5 | -1.222 | 0.0152 | 0.014 | -80.359
-12 | -1.192 | 0.01442 | 0.014 | -82.706
-11.5 | -1.159 | 0.01376 | 0.014 | -84.28
-11 | -1.123 | 0.01317 | 0.013 | -85.324
-10.5 | -1.084 | 0.01265 | 0.013 | -85.756
-10 | -1.043 | 0.01219 | 0.013 | -85.573
-9.5 | -0.998 | 0.01175 | 0.012 | -84.947
-9 | -0.952 | 0.01138 | 0.012 | -83.631
-8.5 | -0.903 | 0.01105 | 0.012 | -81.666
-8 | -0.852 | 0.01074 | 0.011 | -79.258
-7.5 | -0.799 | 0.00928 | 0.011 | -86.038
-7 | -0.744 | 0.0096 | 0.01 | -77.539
-6.5 | -0.688 | 0.00938 | 0.01 | -73.369
-6 | -0.632 | 0.00976 | 0.01 | -64.745
-5.5 | -0.574 | 0.00958 | 0.009 | -59.883
-5 | -0.515 | 0.0094 | 0.009 | -54.792
-4.5 | -0.455 | 0.00981 | 0.008 | -46.404
-4 | -0.395 | 0.00874 | 0.008 | -45.215
-3.5 | -0.335 | 0.00822 | 0.007 | -40.709
-3 | -0.274 | 0.00806 | 0.007 | -33.941
-2.5 | -0.212 | 0.00794 | 0.007 | -26.722
-2 | -0.151 | 0.00836 | 0.006 | -17.999
-1.5 | -0.089 | 0.0083 | 0.006 | -10.679
-1 | -0.027 | 0.00824 | 0.005 | -3.242
-0.5 | 0.035 | 0.00826 | 0.005 | 4.266
0 | 0.097 | 0.00832 | 0.005 | 11.67
0.5 | 0.159 | 0.00878 | 0.004 | 18.106
1 | 0.221 | 0.00885 | 0.004 | 24.916
1.5 | 0.282 | 0.00896 | 0.003 | 31.51
2 | 0.344 | 0.00863 | 0.003 | 39.817
2.5 | 0.405 | 0.00907 | 0.003 | 44.621
3 | 0.466 | 0.00923 | 0.002 | 50.454
3.5 | 0.526 | 0.00877 | 0.002 | 60.061
4 | 0.587 | 0.0089 | 0.001 | 65.966
4.5 | 0.647 | 0.00903 | 0.001 | 71.615
5 | 0.707 | 0.00894 | 0.001 | 79.055
5.5 | 0.766 | 0.00915 | 0 | 83.735
6 | 0.825 | 0.00883 | 0 | 93.429
6.5 | 0.883 | 0.00935 | -0.001 | 94.353
7 | 0.94 | 0.00943 | -0.001 | 99.65
7.5 | 0.996 | 0.01054 | -0.001 | 94.521
8 | 1.052 | 0.01076 | -0.002 | 97.773
8.5 | 1.106 | 0.01102 | -0.002 | 100.332
9 | 1.159 | 0.01135 | -0.003 | 102.089
9.5 | 1.21 | 0.01176 | -0.003 | 102.921
10 | 1.259 | 0.01226 | -0.003 | 102.711
10.5 | 1.306 | 0.01282 | -0.004 | 101.835
11 | 1.35 | 0.01353 | -0.004 | 99.748
11.5 | 1.391 | 0.01434 | -0.004 | 96.965
12 | 1.428 | 0.01535 | -0.005 | 93.03
12.5 | 1.461 | 0.01657 | -0.005 | 88.162
13 | 1.49 | 0.01812 | -0.005 | 82.248
13.5 | 1.514 | 0.02007 | -0.006 | 75.441
14 | 1.534 | 0.02251 | -0.006 | 68.142
14.5 | 1.548 | 0.02567 | -0.006 | 60.325
15 | 1.56 | 0.0294 | -0.006 | 53.05
15.5 | 1.566 | 0.03388 | -0.007 | 46.236
16 | 1.568 | 0.03919 | -0.007 | 40.018
16.5 | 1.568 | 0.04514 | -0.007 | 34.729
17 | 1.565 | 0.05156 | -0.007 | 30.35
17.5 | 1.559 | 0.05868 | -0.007 | 26.575
18 | 1.552 | 0.06609 | -0.008 | 23.488
18.5 | 1.543 | 0.074 | -0.008 | 20.852
19 | 1.532 | 0.08219 | -0.008 | 18.637
19.5 | 1.517 | 0.09052 | -0.008 | 16.76
20 | 1.5 | 0.09923 | -0.008 | 15.121

## 66. Re 4M Mach 0.00 (2)
BIGFOIL.COM POLAR EXPORT
NACA22116
NACA22116 |  |  |  | Cl Max: | 1.6653 | at alpha= | 18.5 | deg
XFOIL ncrit=9 |  |  |  | L/D Max: | 117.189 | at alpha= | 10.5 | deg
Re: | 4000000 |  |  | Cd Min: | 0.04874 | at alpha= | 20 | deg
Mach: | 0 |  |  | Cl=0 at alpha= | -0.75842 | deg
|  |  |  | @ Cl=0.1, Cd= | 0.0057384
|  |  |  | @ Cl=0.4, Cd= | 0.0063478
|  |  |  | @ Cl=0.6, Cd= | 0.006903
alpha (deg) | Cl | Cd | Cm | Cl/Cd
-20 | -1.5551 | 0.04055 | -0.0516 | -38.3502
-19.5 | -1.5488 | 0.03624 | -0.0516 | -42.7373
-19 | -1.5377 | 0.03261 | -0.051 | -47.1542
-18.5 | -1.5242 | 0.02946 | -0.05 | -51.7379
-18 | -1.5085 | 0.02669 | -0.0485 | -56.5193
-17.5 | -1.4969 | 0.02388 | -0.046 | -62.6843
-17 | -1.4796 | 0.0217 | -0.0433 | -68.1843
-16.5 | -1.4573 | 0.02003 | -0.0404 | -72.7559
-16 | -1.4334 | 0.01862 | -0.0372 | -76.9817
-15.5 | -1.407 | 0.01748 | -0.0338 | -80.492
-15 | -1.3815 | 0.01649 | -0.0298 | -83.778
-14.5 | -1.3564 | 0.01566 | -0.0252 | -86.6156
-14 | -1.3323 | 0.01496 | -0.0201 | -89.0575
-13.5 | -1.3161 | 0.01429 | -0.0132 | -92.0994
-13 | -1.2726 | 0.01354 | -0.0118 | -93.9882
-12.5 | -1.2158 | 0.0129 | -0.0128 | -94.2481
-12 | -1.1574 | 0.01231 | -0.014 | -94.0211
-11.5 | -1.1031 | 0.01179 | -0.0141 | -93.5623
-11 | -1.051 | 0.01115 | -0.0138 | -94.2601
-10.5 | -0.9907 | 0.01057 | -0.0151 | -93.7275
-10 | -0.9327 | 0.0101 | -0.0159 | -92.3465
-9 | -0.7798 | 0.00905 | -0.0254 | -86.1657
-8.5 | -0.7107 | 0.00869 | -0.0284 | -81.7837
-8 | -0.6672 | 0.00844 | -0.0257 | -79.0521
-7.5 | -0.6255 | 0.0083 | -0.0225 | -75.3614
-7 | -0.5833 | 0.00813 | -0.0195 | -71.7466
-6.5 | -0.5382 | 0.00801 | -0.0171 | -67.191
-6 | -0.4924 | 0.00786 | -0.0148 | -62.6463
-5.5 | -0.4454 | 0.00772 | -0.0127 | -57.6943
-5 | -0.3975 | 0.00756 | -0.0109 | -52.5794
-4.5 | -0.3514 | 0.0073 | -0.0087 | -48.137
-4 | -0.3141 | 0.00657 | -0.0049 | -47.8082
-3.5 | -0.2696 | 0.00623 | -0.0024 | -43.2745
-3 | -0.2218 | 0.00608 | -0.0005 | -36.4803
-2.5 | -0.174 | 0.00596 | 0.0013 | -29.1946
-2 | -0.1243 | 0.00587 | 0.0028 | -21.1755
-1.5 | -0.0743 | 0.00577 | 0.0043 | -12.8769
-1 | -0.0244 | 0.00573 | 0.0058 | -4.2583
-0.5 | 0.0261 | 0.00569 | 0.0071 | 4.587
0 | 0.0764 | 0.00572 | 0.0085 | 13.3566
0.5 | 0.1278 | 0.00576 | 0.0097 | 22.1875
1 | 0.1785 | 0.00583 | 0.011 | 30.6175
1.5 | 0.2287 | 0.00591 | 0.0124 | 38.6971
2 | 0.2786 | 0.00603 | 0.0139 | 46.2023
2.5 | 0.3281 | 0.00615 | 0.0154 | 53.3496
3 | 0.3767 | 0.00627 | 0.0171 | 60.0797
3.5 | 0.4246 | 0.00643 | 0.019 | 66.0342
4 | 0.4726 | 0.00657 | 0.0208 | 71.933
4.5 | 0.5207 | 0.00669 | 0.0226 | 77.8326
5 | 0.568 | 0.0068 | 0.0246 | 83.5294
5.5 | 0.6146 | 0.00695 | 0.0268 | 88.4317
6 | 0.662 | 0.00707 | 0.0287 | 93.6351
6.5 | 0.7096 | 0.00725 | 0.0306 | 97.8759
7 | 0.7621 | 0.00747 | 0.0313 | 102.0214
7.5 | 0.8259 | 0.00775 | 0.0295 | 106.5677
8 | 0.8918 | 0.00813 | 0.0271 | 109.6925
8.5 | 0.9664 | 0.00848 | 0.0228 | 113.9623
9 | 1.0256 | 0.00892 | 0.0218 | 114.9776
9.5 | 1.0855 | 0.00929 | 0.0206 | 116.8461
10 | 1.1456 | 0.00981 | 0.0193 | 116.7788
10.5 | 1.2047 | 0.01028 | 0.0182 | 117.1887
11 | 1.2528 | 0.01083 | 0.0193 | 115.6787
11.5 | 1.3126 | 0.01137 | 0.0178 | 115.4442
12 | 1.3698 | 0.01194 | 0.0167 | 114.7236
12.5 | 1.4239 | 0.01261 | 0.0161 | 112.9183
13 | 1.4775 | 0.01324 | 0.0155 | 111.5937
13.5 | 1.497 | 0.01386 | 0.0217 | 108.0087
14 | 1.5151 | 0.01458 | 0.0278 | 103.9163
14.5 | 1.5357 | 0.01548 | 0.0329 | 99.2054
15 | 1.5558 | 0.01659 | 0.0376 | 93.7794
15.5 | 1.5779 | 0.01781 | 0.0415 | 88.5963
16 | 1.5964 | 0.01944 | 0.0451 | 82.1193
16.5 | 1.6175 | 0.02115 | 0.0478 | 76.4775
17 | 1.6316 | 0.02352 | 0.0504 | 69.3707
17.5 | 1.6484 | 0.02594 | 0.0522 | 63.5466
18 | 1.6554 | 0.02936 | 0.0538 | 56.3828
18.5 | 1.6653 | 0.03282 | 0.0546 | 50.7404
19 | 1.6647 | 0.03753 | 0.0548 | 44.3565
19.5 | 1.6619 | 0.04278 | 0.0543 | 38.8476
20 | 1.6553 | 0.04874 | 0.0531 | 33.9618

## 67. Re 4M Mach 0.10 (1)
BIGFOIL.COM POLAR EXPORT
NACA22116
NACA22116 |  |  |  | Cl Max: | 1.555 | at alpha= | 15.5 | deg
JavaFoil+Calcfoil stall+Eppler ext transition |  |  |  | L/D Max: | 102.133 | at alpha= | 9.5 | deg
Re: | 4000000 |  |  | Cd Min: | 0.00803 | at alpha= | -2.5 | deg
Mach: | 0.1 |  |  | Cl=0 at alpha= | -0.78226 | deg
|  |  |  | @ Cl=0.1, Cd= | 0.0083245
|  |  |  | @ Cl=0.4, Cd= | 0.0090581
|  |  |  | @ Cl=0.6, Cd= | 0.0089783
alpha (deg) | Cl | Cd | Cm | Cl/Cd
-20 | -1.131 | 0.09695 | 0.016 | -11.666
-19.5 | -1.157 | 0.08409 | 0.016 | -13.76
-19 | -1.184 | 0.07146 | 0.017 | -16.566
-18.5 | -1.207 | 0.06111 | 0.017 | -19.758
-18 | -1.231 | 0.05138 | 0.017 | -23.952
-17.5 | -1.251 | 0.04339 | 0.017 | -28.825
-17 | -1.266 | 0.03738 | 0.017 | -33.868
-16.5 | -1.278 | 0.03237 | 0.017 | -39.481
-16 | -1.287 | 0.02817 | 0.016 | -45.691
-15.5 | -1.291 | 0.025 | 0.016 | -51.623
-15 | -1.29 | 0.02247 | 0.016 | -57.421
-14.5 | -1.285 | 0.02049 | 0.016 | -62.729
-14 | -1.276 | 0.01883 | 0.015 | -67.737
-13.5 | -1.262 | 0.0175 | 0.015 | -72.088
-13 | -1.243 | 0.0164 | 0.015 | -75.784
-12.5 | -1.219 | 0.01547 | 0.015 | -78.792
-12 | -1.191 | 0.01463 | 0.014 | -81.38
-11.5 | -1.159 | 0.01395 | 0.014 | -83.098
-11 | -1.124 | 0.01333 | 0.013 | -84.361
-10.5 | -1.086 | 0.01278 | 0.013 | -84.963
-10 | -1.045 | 0.0123 | 0.013 | -84.972
-9.5 | -1.001 | 0.01186 | 0.012 | -84.407
-9 | -0.955 | 0.01146 | 0.012 | -83.325
-8.5 | -0.906 | 0.01112 | 0.012 | -81.474
-8 | -0.855 | 0.01081 | 0.011 | -79.073
-7.5 | -0.802 | 0.00933 | 0.011 | -85.914
-7 | -0.747 | 0.00915 | 0.01 | -81.647
-6.5 | -0.691 | 0.00946 | 0.01 | -73.094
-6 | -0.634 | 0.00926 | 0.01 | -68.525
-5.5 | -0.576 | 0.00961 | 0.009 | -60.008
-5 | -0.517 | 0.00944 | 0.009 | -54.801
-4.5 | -0.458 | 0.00985 | 0.008 | -46.456
-4 | -0.397 | 0.00841 | 0.008 | -47.257
-3.5 | -0.336 | 0.00826 | 0.007 | -40.714
-3 | -0.275 | 0.00811 | 0.007 | -33.913
-2.5 | -0.213 | 0.00803 | 0.007 | -26.555
-2 | -0.151 | 0.00836 | 0.006 | -18.099
-1.5 | -0.089 | 0.00836 | 0.006 | -10.657
-1 | -0.027 | 0.0083 | 0.005 | -3.234
-0.5 | 0.035 | 0.00826 | 0.005 | 4.29
0 | 0.098 | 0.00832 | 0.005 | 11.732
0.5 | 0.16 | 0.00846 | 0.004 | 18.88
1 | 0.222 | 0.00893 | 0.004 | 24.832
1.5 | 0.284 | 0.00848 | 0.003 | 33.444
2 | 0.345 | 0.00865 | 0.003 | 39.892
2.5 | 0.407 | 0.00911 | 0.003 | 44.642
3 | 0.468 | 0.00925 | 0.002 | 50.599
3.5 | 0.529 | 0.00879 | 0.002 | 60.169
4 | 0.59 | 0.00896 | 0.001 | 65.844
4.5 | 0.65 | 0.00907 | 0.001 | 71.706
5 | 0.71 | 0.00902 | 0.001 | 78.729
5.5 | 0.769 | 0.00919 | 0 | 83.692
6 | 0.828 | 0.00888 | 0 | 93.286
6.5 | 0.887 | 0.00942 | -0.001 | 94.141
7 | 0.944 | 0.00949 | -0.001 | 99.498
7.5 | 1.001 | 0.01062 | -0.001 | 94.219
8 | 1.056 | 0.01085 | -0.002 | 97.362
8.5 | 1.11 | 0.01112 | -0.002 | 99.816
9 | 1.163 | 0.01147 | -0.003 | 101.439
9.5 | 1.214 | 0.01189 | -0.003 | 102.133
10 | 1.263 | 0.0124 | -0.003 | 101.812
10.5 | 1.309 | 0.01299 | -0.004 | 100.765
11 | 1.353 | 0.01374 | -0.004 | 98.476
11.5 | 1.393 | 0.01459 | -0.004 | 95.477
12 | 1.429 | 0.01568 | -0.005 | 91.175
12.5 | 1.461 | 0.01698 | -0.005 | 86.092
13 | 1.489 | 0.01868 | -0.005 | 79.698
13.5 | 1.512 | 0.02079 | -0.006 | 72.718
14 | 1.529 | 0.02349 | -0.006 | 65.085
14.5 | 1.542 | 0.0269 | -0.006 | 57.314
15 | 1.551 | 0.03096 | -0.006 | 50.079
15.5 | 1.555 | 0.03581 | -0.007 | 43.43
16 | 1.555 | 0.04153 | -0.007 | 37.437
16.5 | 1.552 | 0.04791 | -0.007 | 32.387
17 | 1.546 | 0.05489 | -0.007 | 28.164
17.5 | 1.538 | 0.06228 | -0.007 | 24.695
18 | 1.528 | 0.07008 | -0.008 | 21.806
18.5 | 1.516 | 0.07819 | -0.008 | 19.393
19 | 1.502 | 0.08671 | -0.008 | 17.325
19.5 | 1.484 | 0.0954 | -0.008 | 15.558
20 | 1.464 | 0.10437 | -0.008 | 14.029

## 68. Re 4M Mach 0.10 (2)
BIGFOIL.COM POLAR EXPORT
NACA22116
NACA22116 |  |  |  | Cl Max: | 1.6571 | at alpha= | 18.5 | deg
XFOIL ncrit=9 |  |  |  | L/D Max: | 116.495 | at alpha= | 10 | deg
Re: | 4000000 |  |  | Cd Min: | 0.05352 | at alpha= | 20 | deg
Mach: | 0.1 |  |  | Cl=0 at alpha= | -0.75835 | deg
|  |  |  | @ Cl=0.1, Cd= | 0.0057534
|  |  |  | @ Cl=0.4, Cd= | 0.0063773
|  |  |  | @ Cl=0.6, Cd= | 0.0069268
alpha (deg) | Cl | Cd | Cm | Cl/Cd
-20 | -1.5393 | 0.04432 | -0.053 | -34.7315
-19.5 | -1.5365 | 0.03934 | -0.0534 | -39.0569
-19 | -1.5293 | 0.0351 | -0.0532 | -43.5698
-18.5 | -1.518 | 0.03149 | -0.0524 | -48.2058
-18 | -1.5028 | 0.02847 | -0.0511 | -52.7854
-17.5 | -1.4877 | 0.02567 | -0.0493 | -57.9548
-17 | -1.4752 | 0.02297 | -0.0465 | -64.2229
-16.5 | -1.4558 | 0.02097 | -0.0436 | -69.423
-16 | -1.433 | 0.01935 | -0.0404 | -74.0568
-15.5 | -1.4076 | 0.01806 | -0.0369 | -77.9402
-15 | -1.3823 | 0.01695 | -0.0329 | -81.5516
-14.5 | -1.3571 | 0.01602 | -0.0283 | -84.7129
-14 | -1.3327 | 0.01524 | -0.0233 | -87.4475
-13.5 | -1.3113 | 0.01461 | -0.0173 | -89.7536
-13 | -1.2791 | 0.01379 | -0.0134 | -92.7556
-12.5 | -1.2223 | 0.01309 | -0.0143 | -93.3766
-12 | -1.1638 | 0.01246 | -0.0153 | -93.4029
-11.5 | -1.1066 | 0.0119 | -0.0159 | -92.9916
-11 | -1.056 | 0.0113 | -0.0151 | -93.4513
-10.5 | -0.9966 | 0.01068 | -0.016 | -93.3146
-10 | -0.9381 | 0.01018 | -0.0167 | -92.1513
-9.5 | -0.8641 | 0.00967 | -0.0207 | -89.3588
-8.5 | -0.7127 | 0.00873 | -0.0294 | -81.638
-8 | -0.6693 | 0.00848 | -0.0266 | -78.9269
-7.5 | -0.6279 | 0.00834 | -0.0233 | -75.2878
-7 | -0.5855 | 0.00817 | -0.0201 | -71.6646
-6.5 | -0.5404 | 0.00804 | -0.0176 | -67.2139
-6 | -0.4945 | 0.00788 | -0.0152 | -62.7538
-5 | -0.399 | 0.0076 | -0.0112 | -52.5
-4.5 | -0.3523 | 0.00734 | -0.009 | -47.9973
-4 | -0.3153 | 0.00659 | -0.0051 | -47.8452
-3.5 | -0.2706 | 0.00626 | -0.0026 | -43.2268
-3 | -0.2227 | 0.0061 | -0.0007 | -36.5082
-2.5 | -0.1747 | 0.00597 | 0.0012 | -29.263
-2 | -0.1249 | 0.00589 | 0.0028 | -21.2054
-1.5 | -0.0746 | 0.00579 | 0.0043 | -12.8843
-1 | -0.0246 | 0.00575 | 0.0058 | -4.2783
-0.5 | 0.0263 | 0.0057 | 0.0072 | 4.614
0 | 0.0768 | 0.00574 | 0.0086 | 13.3798
0.5 | 0.1287 | 0.00577 | 0.0098 | 22.305
1 | 0.1792 | 0.00585 | 0.0112 | 30.6325
1.5 | 0.2299 | 0.00593 | 0.0126 | 38.769
2 | 0.2799 | 0.00606 | 0.0141 | 46.1881
2.5 | 0.3296 | 0.00617 | 0.0157 | 53.4198
3 | 0.3783 | 0.00631 | 0.0175 | 59.9525
3.5 | 0.4267 | 0.00646 | 0.0193 | 66.0526
4 | 0.475 | 0.00659 | 0.0212 | 72.0789
4.5 | 0.523 | 0.00673 | 0.0231 | 77.7117
5 | 0.5706 | 0.00682 | 0.0252 | 83.6657
5.5 | 0.6174 | 0.00699 | 0.0274 | 88.3262
6 | 0.665 | 0.0071 | 0.0294 | 93.662
6.5 | 0.7125 | 0.00729 | 0.0314 | 97.7366
7 | 0.7658 | 0.0075 | 0.0321 | 102.1067
7.5 | 0.8304 | 0.00781 | 0.0302 | 106.3252
8 | 0.8975 | 0.00818 | 0.0278 | 109.7188
8.5 | 0.9727 | 0.00855 | 0.0235 | 113.7661
9 | 1.0317 | 0.00898 | 0.0227 | 114.8886
9.5 | 1.0926 | 0.00938 | 0.0215 | 116.4819
10 | 1.1533 | 0.0099 | 0.0203 | 116.4949
10.5 | 1.2122 | 0.01042 | 0.0194 | 116.334
11 | 1.2612 | 0.01095 | 0.0205 | 115.1781
11.5 | 1.3206 | 0.01154 | 0.0192 | 114.4367
12 | 1.3784 | 0.0121 | 0.0183 | 113.9174
12.5 | 1.4331 | 0.01278 | 0.0177 | 112.1362
13 | 1.4841 | 0.0135 | 0.0178 | 109.9333
13.5 | 1.4988 | 0.01411 | 0.025 | 106.2225
14 | 1.5165 | 0.01495 | 0.0311 | 101.4381
14.5 | 1.5386 | 0.01589 | 0.036 | 96.8282
15 | 1.5572 | 0.01716 | 0.0408 | 90.7459
15.5 | 1.58 | 0.01848 | 0.0445 | 85.4978
16 | 1.5978 | 0.02029 | 0.048 | 78.7482
16.5 | 1.6176 | 0.02223 | 0.0507 | 72.7665
17 | 1.6314 | 0.0248 | 0.0531 | 65.7823
17.5 | 1.6452 | 0.02763 | 0.0548 | 59.544
18 | 1.6505 | 0.03142 | 0.056 | 52.5302
18.5 | 1.6571 | 0.03542 | 0.0565 | 46.7843
19 | 1.6507 | 0.04095 | 0.0563 | 40.3101
19.5 | 1.6468 | 0.04661 | 0.0553 | 35.3315
20 | 1.6337 | 0.05352 | 0.0536 | 30.525

## 69. Re 4M Mach 0.25 (1)
BIGFOIL.COM POLAR EXPORT
NACA22116
NACA22116 |  |  |  | Cl Max: | 1.486 | at alpha= | 14 | deg
JavaFoil+Calcfoil stall+Eppler ext transition |  |  |  | L/D Max: | 97.686 | at alpha= | 9 | deg
Re: | 4000000 |  |  | Cd Min: | 0.00808 | at alpha= | -1.5 | deg
Mach: | 0.25 |  |  | Cl=0 at alpha= | -0.78125 | deg
|  |  |  | @ Cl=0.1, Cd= | 0.00855
|  |  |  | @ Cl=0.4, Cd= | 0.0089838
|  |  |  | @ Cl=0.6, Cd= | 0.008719
alpha (deg) | Cl | Cd | Cm | Cl/Cd
-18.5 | -0.854 | 0.13962 | 0.012 | -6.116
-18 | -0.901 | 0.12246 | 0.013 | -7.356
-17.5 | -0.95 | 0.10161 | 0.014 | -9.354
-17 | -1.003 | 0.07995 | 0.015 | -12.544
-16.5 | -1.054 | 0.06113 | 0.015 | -17.24
-16 | -1.099 | 0.04718 | 0.016 | -23.291
-15.5 | -1.137 | 0.037 | 0.016 | -30.738
-15 | -1.165 | 0.03068 | 0.016 | -37.982
-14.5 | -1.186 | 0.02602 | 0.016 | -45.575
-14 | -1.198 | 0.02272 | 0.016 | -52.747
-13.5 | -1.203 | 0.02033 | 0.015 | -59.173
-13 | -1.2 | 0.01864 | 0.015 | -64.399
-12.5 | -1.189 | 0.01725 | 0.015 | -68.936
-12 | -1.172 | 0.01609 | 0.015 | -72.853
-11.5 | -1.15 | 0.01511 | 0.014 | -76.078
-11 | -1.122 | 0.01433 | 0.014 | -78.289
-10.5 | -1.09 | 0.01365 | 0.013 | -79.81
-10 | -1.053 | 0.01304 | 0.013 | -80.728
-9.5 | -1.013 | 0.0125 | 0.013 | -80.987
-9 | -0.969 | 0.01203 | 0.012 | -80.487
-8.5 | -0.922 | 0.01161 | 0.012 | -79.364
-8 | -0.871 | 0.01126 | 0.011 | -77.417
-7.5 | -0.819 | 0.01093 | 0.011 | -74.928
-7 | -0.764 | 0.01035 | 0.011 | -73.842
-6.5 | -0.708 | 0.00895 | 0.01 | -79.1
-6 | -0.65 | 0.00921 | 0.01 | -70.573
-5.5 | -0.591 | 0.009 | 0.009 | -65.627
-5 | -0.531 | 0.00934 | 0.009 | -56.795
-4.5 | -0.469 | 0.00917 | 0.009 | -51.205
-4 | -0.408 | 0.00955 | 0.008 | -42.691
-3.5 | -0.345 | 0.00845 | 0.008 | -40.888
-3 | -0.282 | 0.00831 | 0.007 | -33.993
-2.5 | -0.219 | 0.00817 | 0.007 | -26.799
-2 | -0.155 | 0.00811 | 0.006 | -19.161
-1.5 | -0.092 | 0.00808 | 0.006 | -11.332
-1 | -0.028 | 0.00847 | 0.006 | -3.254
-0.5 | 0.036 | 0.00851 | 0.005 | 4.278
0 | 0.1 | 0.00855 | 0.005 | 11.722
0.5 | 0.164 | 0.00864 | 0.004 | 18.979
1 | 0.228 | 0.00823 | 0.004 | 27.671
1.5 | 0.291 | 0.00873 | 0.003 | 33.361
2 | 0.354 | 0.0093 | 0.003 | 38.117
2.5 | 0.418 | 0.00886 | 0.003 | 47.14
3 | 0.48 | 0.00897 | 0.002 | 53.544
3.5 | 0.543 | 0.00905 | 0.002 | 59.965
4 | 0.605 | 0.00869 | 0.001 | 69.659
4.5 | 0.667 | 0.00883 | 0.001 | 75.561
5 | 0.728 | 0.00901 | 0.001 | 80.843
5.5 | 0.789 | 0.00898 | 0 | 87.874
6 | 0.849 | 0.00874 | 0 | 97.116
6.5 | 0.908 | 0.00996 | -0.001 | 91.194
7 | 0.966 | 0.01088 | -0.001 | 88.805
7.5 | 1.024 | 0.01109 | -0.002 | 92.306
8 | 1.079 | 0.01134 | -0.002 | 95.152
8.5 | 1.133 | 0.01171 | -0.002 | 96.809
9 | 1.186 | 0.01214 | -0.003 | 97.686
9.5 | 1.236 | 0.01268 | -0.003 | 97.477
10 | 1.283 | 0.01331 | -0.003 | 96.356
10.5 | 1.326 | 0.0141 | -0.004 | 94.037
11 | 1.366 | 0.01508 | -0.004 | 90.559
11.5 | 1.401 | 0.01633 | -0.005 | 85.816
12 | 1.431 | 0.01789 | -0.005 | 79.97
12.5 | 1.454 | 0.01996 | -0.005 | 72.828
13 | 1.472 | 0.02263 | -0.005 | 65.03
13.5 | 1.482 | 0.02618 | -0.006 | 56.613
14 | 1.486 | 0.03066 | -0.006 | 48.458
14.5 | 1.484 | 0.03622 | -0.006 | 40.985
15 | 1.478 | 0.04279 | -0.006 | 34.542
15.5 | 1.467 | 0.05023 | -0.007 | 29.196
16 | 1.449 | 0.05848 | -0.007 | 24.788
16.5 | 1.429 | 0.06732 | -0.007 | 21.22
17 | 1.404 | 0.07696 | -0.007 | 18.239
17.5 | 1.375 | 0.08684 | -0.007 | 15.838
18 | 1.344 | 0.09697 | -0.007 | 13.858
18.5 | 1.309 | 0.10732 | -0.007 | 12.197
19 | 1.27 | 0.11802 | -0.007 | 10.758

## 70. Re 4M Mach 0.25 (2)
BIGFOIL.COM POLAR EXPORT
NACA22116
NACA22116 |  |  |  | Cl Max: | 1.6082 | at alpha= | 17 | deg
XFOIL ncrit=9 |  |  |  | L/D Max: | 113.878 | at alpha= | 10 | deg
Re: | 4000000 |  |  | Cd Min: | 0.08764 | at alpha= | 20 | deg
Mach: | 0.25 |  |  | Cl=0 at alpha= | -0.76163 | deg
|  |  |  | @ Cl=0.1, Cd= | 0.0058432
|  |  |  | @ Cl=0.4, Cd= | 0.0064878
|  |  |  | @ Cl=0.6, Cd= | 0.0070415
alpha (deg) | Cl | Cd | Cm | Cl/Cd
-20 | -1.3789 | 0.075 | -0.051 | -18.3853
-19.5 | -1.4 | 0.06582 | -0.0546 | -21.2701
-19 | -1.4223 | 0.05687 | -0.0577 | -25.0097
-18.5 | -1.4326 | 0.04956 | -0.0597 | -28.9064
-18 | -1.4368 | 0.04323 | -0.0607 | -33.2362
-17.5 | -1.4366 | 0.0377 | -0.0609 | -38.1061
-17 | -1.4333 | 0.03282 | -0.0603 | -43.6715
-16.5 | -1.4188 | 0.02927 | -0.0588 | -48.4728
-16 | -1.4078 | 0.02579 | -0.0565 | -54.587
-15.5 | -1.3947 | 0.02285 | -0.0532 | -61.0372
-15 | -1.3763 | 0.0206 | -0.0494 | -66.8107
-14.5 | -1.3535 | 0.01889 | -0.0451 | -71.6517
-14 | -1.331 | 0.01747 | -0.04 | -76.1878
-13.5 | -1.3066 | 0.01637 | -0.0345 | -79.8167
-13 | -1.2861 | 0.01541 | -0.0279 | -83.4588
-12.5 | -1.2532 | 0.01456 | -0.0233 | -86.0714
-12 | -1.1967 | 0.01352 | -0.0233 | -88.5133
-11.5 | -1.1359 | 0.01273 | -0.0237 | -89.2302
-11 | -1.0806 | 0.01204 | -0.0229 | -89.7508
-10.5 | -1.023 | 0.0114 | -0.0225 | -89.7368
-10 | -0.9627 | 0.01071 | -0.0226 | -89.888
-9.5 | -0.8926 | 0.01012 | -0.0248 | -88.2016
-9 | -0.8054 | 0.00948 | -0.0306 | -84.9578
-8.5 | -0.7195 | 0.00893 | -0.0363 | -80.5711
-8 | -0.6762 | 0.0087 | -0.0326 | -77.7241
-7.5 | -0.6394 | 0.00853 | -0.0277 | -74.959
-7 | -0.596 | 0.00838 | -0.0241 | -71.1217
-6.5 | -0.5514 | 0.00819 | -0.0208 | -67.326
-6 | -0.5043 | 0.00804 | -0.0181 | -62.7239
-5.5 | -0.4561 | 0.00789 | -0.0156 | -57.8074
-5 | -0.4071 | 0.00773 | -0.0133 | -52.6649
-4.5 | -0.3583 | 0.00755 | -0.011 | -47.457
-4 | -0.3211 | 0.00678 | -0.0066 | -47.3599
-3.5 | -0.276 | 0.00638 | -0.0037 | -43.2602
-3 | -0.2277 | 0.00618 | -0.0014 | -36.8447
-2.5 | -0.1783 | 0.00607 | 0.0007 | -29.374
-2 | -0.1272 | 0.00598 | 0.0025 | -21.2709
-1.5 | -0.076 | 0.00588 | 0.0042 | -12.9252
-1 | -0.0246 | 0.00582 | 0.0059 | -4.2268
-0.5 | 0.027 | 0.00579 | 0.0076 | 4.6632
0 | 0.0797 | 0.00582 | 0.009 | 13.6942
0.5 | 0.1321 | 0.00588 | 0.0105 | 22.466
1 | 0.1844 | 0.00594 | 0.012 | 31.0438
1.5 | 0.236 | 0.00608 | 0.0137 | 38.8158
2 | 0.2875 | 0.00616 | 0.0154 | 46.6721
2.5 | 0.3376 | 0.00632 | 0.0174 | 53.4177
3 | 0.3882 | 0.00645 | 0.0192 | 60.186
3.5 | 0.4381 | 0.00661 | 0.0213 | 66.2784
4 | 0.4875 | 0.00673 | 0.0235 | 72.4368
4.5 | 0.5363 | 0.00686 | 0.0258 | 78.1778
5 | 0.5845 | 0.007 | 0.0283 | 83.5
5.5 | 0.6331 | 0.00713 | 0.0308 | 88.7938
6 | 0.6804 | 0.00727 | 0.0335 | 93.5901
6.5 | 0.7282 | 0.00749 | 0.0361 | 97.223
7 | 0.7853 | 0.0077 | 0.0368 | 101.987
7.5 | 0.8556 | 0.00812 | 0.0344 | 105.3695
8 | 0.9296 | 0.00847 | 0.0314 | 109.7521
8.5 | 1.0064 | 0.00898 | 0.0278 | 112.0713
9.5 | 1.1304 | 0.00996 | 0.0269 | 113.494
10 | 1.1923 | 0.01047 | 0.0266 | 113.8777
10.5 | 1.244 | 0.01108 | 0.0281 | 112.2744
11 | 1.3049 | 0.01172 | 0.0277 | 111.3396
11.5 | 1.3665 | 0.01237 | 0.0272 | 110.4689
12 | 1.4244 | 0.01319 | 0.0271 | 107.9909
12.5 | 1.4727 | 0.01406 | 0.0287 | 104.744
13 | 1.4902 | 0.01487 | 0.0359 | 100.2152
14 | 1.5302 | 0.01727 | 0.0476 | 88.6045
14.5 | 1.5485 | 0.01897 | 0.0525 | 81.6289
15 | 1.567 | 0.021 | 0.0565 | 74.619
15.5 | 1.584 | 0.02345 | 0.0597 | 67.548
16 | 1.5953 | 0.02663 | 0.0623 | 59.9061
16.5 | 1.6071 | 0.03015 | 0.0639 | 53.3035
17 | 1.6082 | 0.03486 | 0.0648 | 46.1331
17.5 | 1.6067 | 0.04022 | 0.0648 | 39.9478
18 | 1.5929 | 0.0471 | 0.0636 | 33.8195
18.5 | 1.5729 | 0.055 | 0.0615 | 28.5982
19 | 1.5474 | 0.06385 | 0.0585 | 24.2349
19.5 | 1.5083 | 0.07467 | 0.0541 | 20.1995
20 | 1.455 | 0.08764 | 0.0481 | 16.602

## 71. Re 4M Mach 0.50 (1)
BIGFOIL.COM POLAR EXPORT
NACA22116
NACA22116 |  |  |  | Cl Max: | 1.252 | at alpha= | 9.5 | deg
JavaFoil+Calcfoil stall+Eppler ext transition |  |  |  | L/D Max: | 84.828 | at alpha= | 6.5 | deg
Re: | 4000000 |  |  | Cd Min: | 0.00793 | at alpha= | -1.5 | deg
Mach: | 0.5 |  |  | Cl=0 at alpha= | -0.78472 | deg
|  |  |  | @ Cl=0.1, Cd= | 0.0083949
|  |  |  | @ Cl=0.4, Cd= | 0.0088343
|  |  |  | @ Cl=0.6, Cd= | 0.0083817
alpha (deg) | Cl | Cd | Cm | Cl/Cd
-20 | -1.055 | 0.16357 | 0.014 | -6.448
-19.5 | -1.027 | 0.15271 | 0.013 | -6.727
-19 | -1 | 0.15677 | 0.013 | -6.38
-18.5 | -0.974 | 0.13931 | 0.013 | -6.993
-18 | -0.946 | 0.14439 | 0.012 | -6.55
-17.5 | -0.92 | 0.12853 | 0.012 | -7.155
-17 | -0.892 | 0.13193 | 0.011 | -6.759
-16.5 | -0.866 | 0.11789 | 0.011 | -7.345
-16 | -0.838 | 0.12154 | 0.011 | -6.893
-15.5 | -0.812 | 0.1085 | 0.011 | -7.482
-15 | -0.783 | 0.11368 | 0.01 | -6.892
-14.5 | -0.758 | 0.09922 | 0.01 | -7.638
-14 | -0.729 | 0.10297 | 0.009 | -7.081
-13.5 | -0.703 | 0.09136 | 0.009 | -7.696
-13 | -0.675 | 0.09377 | 0.009 | -7.194
-12.5 | -0.648 | 0.08282 | 0.009 | -7.828
-12 | -0.62 | 0.08227 | 0.008 | -7.539
-11.5 | -0.596 | 0.07352 | 0.009 | -8.1
-11 | -0.566 | 0.07313 | 0.008 | -7.74
-10.5 | -0.538 | 0.07097 | 0.007 | -7.587
-10 | -0.512 | 0.06748 | 0.007 | -7.583
-9.5 | -0.831 | 0.01848 | 0.014 | -44.962
-9 | -0.917 | 0.01593 | 0.014 | -57.577
-8.5 | -0.926 | 0.01455 | 0.013 | -63.637
-8 | -0.905 | 0.0136 | 0.013 | -66.556
-7.5 | -0.869 | 0.01282 | 0.012 | -67.727
-7 | -0.823 | 0.01218 | 0.012 | -67.517
-6.5 | -0.77 | 0.01168 | 0.011 | -65.921
-6 | -0.712 | 0.0112 | 0.011 | -63.611
-5.5 | -0.651 | 0.01083 | 0.01 | -60.114
-5 | -0.587 | 0.01052 | 0.01 | -55.791
-4.5 | -0.521 | 0.00912 | 0.01 | -57.071
-4 | -0.453 | 0.00941 | 0.009 | -48.129
-3.5 | -0.384 | 0.00919 | 0.009 | -41.835
-3 | -0.315 | 0.00863 | 0.008 | -36.489
-2.5 | -0.244 | 0.00808 | 0.008 | -30.223
-2 | -0.173 | 0.00798 | 0.007 | -21.743
-1.5 | -0.102 | 0.00793 | 0.007 | -12.881
-1 | -0.031 | 0.00832 | 0.006 | -3.699
-0.5 | 0.041 | 0.00837 | 0.006 | 4.854
0 | 0.112 | 0.0084 | 0.005 | 13.32
0.5 | 0.183 | 0.00807 | 0.005 | 22.69
1 | 0.254 | 0.00822 | 0.004 | 30.906
1.5 | 0.324 | 0.00872 | 0.004 | 37.204
2 | 0.395 | 0.00886 | 0.003 | 44.582
2.5 | 0.465 | 0.0085 | 0.003 | 54.689
3 | 0.534 | 0.00864 | 0.002 | 61.815
3.5 | 0.603 | 0.00837 | 0.002 | 72.031
4 | 0.671 | 0.00988 | 0.002 | 67.93
4.5 | 0.738 | 0.01009 | 0.001 | 73.208
5 | 0.804 | 0.01036 | 0.001 | 77.619
5.5 | 0.869 | 0.01075 | 0 | 80.901
6 | 0.932 | 0.01117 | 0 | 83.472
6.5 | 0.993 | 0.01171 | -0.001 | 84.828
7 | 1.051 | 0.01257 | -0.001 | 83.637
7.5 | 1.106 | 0.01389 | -0.002 | 79.594
8 | 1.155 | 0.01473 | -0.002 | 78.456
8.5 | 1.198 | 0.01585 | -0.003 | 75.58
9 | 1.232 | 0.01755 | -0.003 | 70.196
9.5 | 1.252 | 0.02005 | -0.003 | 62.427
10 | 1.252 | 0.02424 | -0.004 | 51.646
10.5 | 1.223 | 0.03168 | -0.004 | 38.612
11 | 1.147 | 0.04528 | -0.004 | 25.326
11.5 | 0.933 | 0.07241 | -0.004 | 12.888
12 | 0.737 | 0.08665 | -0.004 | 8.503
12.5 | 0.754 | 0.10133 | -0.004 | 7.437
13 | 0.78 | 0.10641 | -0.004 | 7.331
13.5 | 0.805 | 0.11063 | -0.004 | 7.274
14 | 0.832 | 0.11474 | -0.004 | 7.252
14.5 | 0.862 | 0.1174 | -0.004 | 7.339

## 72. Re 4M Mach 0.50 (2)
BIGFOIL.COM POLAR EXPORT
NACA22116
NACA22116 |  |  |  | Cl Max: | 1.0631 | at alpha= | 8 | deg
XFOIL ncrit=9 |  |  |  | L/D Max: | 102.616 | at alpha= | 8 | deg
Re: | 4000000 |  |  | Cd Min: | 0.12837 | at alpha= | -16 | deg
Mach: | 0.5 |  |  | Cl=0 at alpha= | -0.78484 | deg
|  |  |  | @ Cl=0.1, Cd= | 0.0062658
|  |  |  | @ Cl=0.4, Cd= | 0.0070281
|  |  |  | @ Cl=0.6, Cd= | 0.0075792
alpha (deg) | Cl | Cd | Cm | Cl/Cd
-16 | -0.7487 | 0.12837 | -0.0271 | -5.8324
-15.5 | -0.7778 | 0.1151 | -0.0343 | -6.7576
-15 | -0.8072 | 0.10241 | -0.0412 | -7.882
-14.5 | -0.8363 | 0.09034 | -0.0476 | -9.2573
-14 | -0.8694 | 0.07836 | -0.0539 | -11.0949
-13.5 | -0.9034 | 0.06694 | -0.0596 | -13.4957
-13 | -0.9407 | 0.05598 | -0.0645 | -16.8042
-12.5 | -0.9672 | 0.04678 | -0.0674 | -20.6755
-12 | -0.991 | 0.03864 | -0.0684 | -25.647
-11.5 | -1.0146 | 0.03148 | -0.0671 | -32.23
-11 | -1.0344 | 0.02567 | -0.0628 | -40.2961
-10 | -1.0067 | 0.01644 | -0.057 | -61.2348
-9.5 | -0.9692 | 0.01397 | -0.0525 | -69.3772
-9 | -0.902 | 0.01224 | -0.0514 | -73.6928
-8.5 | -0.7875 | 0.01089 | -0.0585 | -72.314
-8 | -0.6859 | 0.00998 | -0.0635 | -68.7275
-7.5 | -0.6502 | 0.00963 | -0.0557 | -67.5182
-7 | -0.6117 | 0.00929 | -0.0485 | -65.845
-6.5 | -0.5701 | 0.00898 | -0.0419 | -63.4855
-6 | -0.5263 | 0.00872 | -0.0358 | -60.3555
-5.5 | -0.4829 | 0.00854 | -0.0296 | -56.5457
-5 | -0.4337 | 0.00835 | -0.0248 | -51.9401
-4.5 | -0.3807 | 0.00817 | -0.0209 | -46.5973
-4 | -0.3275 | 0.00795 | -0.0171 | -41.195
-3.5 | -0.2947 | 0.00703 | -0.01 | -41.9203
-3 | -0.2462 | 0.00667 | -0.0056 | -36.9115
-2.5 | -0.1938 | 0.00648 | -0.002 | -29.9074
-2 | -0.1383 | 0.00635 | 0.001 | -21.7795
-1.5 | -0.0813 | 0.00626 | 0.0037 | -12.9872
-1 | -0.0247 | 0.00623 | 0.0064 | -3.9647
-0.5 | 0.0327 | 0.00619 | 0.0089 | 5.2827
0 | 0.0898 | 0.00625 | 0.0115 | 14.368
0.5 | 0.1478 | 0.00634 | 0.0139 | 23.3123
1 | 0.2051 | 0.00643 | 0.0165 | 31.8974
1.5 | 0.2608 | 0.0066 | 0.0194 | 39.5152
2 | 0.316 | 0.00679 | 0.0225 | 46.539
2.5 | 0.3713 | 0.00695 | 0.0257 | 53.4245
3 | 0.4264 | 0.0071 | 0.029 | 60.0563
3.5 | 0.4809 | 0.00724 | 0.0325 | 66.4227
4 | 0.534 | 0.00739 | 0.0365 | 72.2598
4.5 | 0.5865 | 0.00754 | 0.0407 | 77.7851
5 | 0.6313 | 0.00767 | 0.0466 | 82.3077
5.5 | 0.6735 | 0.00787 | 0.0531 | 85.5781
6 | 0.7185 | 0.00807 | 0.0592 | 89.0335
7 | 0.8741 | 0.00896 | 0.0588 | 97.5558
7.5 | 0.9751 | 0.00969 | 0.0544 | 100.6295
8 | 1.0631 | 0.01036 | 0.0531 | 102.6158

## 73. Re 5M Mach 0.00 (1)
BIGFOIL.COM POLAR EXPORT
NACA22116
NACA22116 |  |  |  | Cl Max: | 1.574 | at alpha= | 16 | deg
JavaFoil+Calcfoil stall+Eppler ext transition |  |  |  | L/D Max: | 106.542 | at alpha= | 7.5 | deg
Re: | 5000000 |  |  | Cd Min: | 0.00817 | at alpha= | -0.5 | deg
Mach: | 0 |  |  | Cl=0 at alpha= | -0.78226 | deg
|  |  |  | @ Cl=0.1, Cd= | 0.0082647
|  |  |  | @ Cl=0.4, Cd= | 0.0089067
|  |  |  | @ Cl=0.6, Cd= | 0.0088032
alpha (deg) | Cl | Cd | Cm | Cl/Cd
-20 | -1.196 | 0.07783 | 0.017 | -15.37
-19.5 | -1.218 | 0.06761 | 0.017 | -18.019
-19 | -1.24 | 0.05779 | 0.017 | -21.464
-18.5 | -1.26 | 0.04968 | 0.017 | -25.357
-18 | -1.277 | 0.04246 | 0.017 | -30.084
-17.5 | -1.292 | 0.03649 | 0.017 | -35.409
-17 | -1.304 | 0.03162 | 0.017 | -41.225
-16.5 | -1.311 | 0.02793 | 0.017 | -46.927
-16 | -1.315 | 0.02475 | 0.016 | -53.131
-15.5 | -1.314 | 0.02233 | 0.016 | -58.843
-15 | -1.31 | 0.02038 | 0.016 | -64.246
-14.5 | -1.301 | 0.01873 | 0.016 | -69.451
-14 | -1.288 | 0.0174 | 0.015 | -74.043
-13.5 | -1.271 | 0.01629 | 0.015 | -78.025
-13 | -1.25 | 0.01534 | 0.015 | -81.458
-12.5 | -1.224 | 0.01455 | 0.015 | -84.085
-12 | -1.194 | 0.01384 | 0.014 | -86.3
-11.5 | -1.161 | 0.01323 | 0.014 | -87.74
-11 | -1.125 | 0.01269 | 0.013 | -88.621
-10.5 | -1.085 | 0.01221 | 0.013 | -88.929
-10 | -1.044 | 0.01178 | 0.013 | -88.553
-9.5 | -0.999 | 0.01138 | 0.012 | -87.749
-9 | -0.952 | 0.01104 | 0.012 | -86.285
-8.5 | -0.903 | 0.01073 | 0.012 | -84.162
-8 | -0.852 | 0.00926 | 0.011 | -92.034
-7.5 | -0.799 | 0.00905 | 0.011 | -88.319
-7 | -0.744 | 0.00934 | 0.01 | -79.669
-6.5 | -0.689 | 0.00915 | 0.01 | -75.286
-6 | -0.632 | 0.00947 | 0.01 | -66.688
-5.5 | -0.574 | 0.00935 | 0.009 | -61.391
-5 | -0.515 | 0.00971 | 0.009 | -53.057
-4.5 | -0.455 | 0.00954 | 0.008 | -47.746
-4 | -0.395 | 0.00863 | 0.008 | -45.814
-3.5 | -0.335 | 0.00847 | 0.007 | -39.504
-3 | -0.274 | 0.00842 | 0.007 | -32.494
-2.5 | -0.212 | 0.00836 | 0.007 | -25.375
-2 | -0.151 | 0.00826 | 0.006 | -18.228
-1.5 | -0.089 | 0.0082 | 0.006 | -10.808
-1 | -0.027 | 0.00821 | 0.005 | -3.253
-0.5 | 0.035 | 0.00817 | 0.005 | 4.312
0 | 0.097 | 0.00824 | 0.005 | 11.79
0.5 | 0.159 | 0.00875 | 0.004 | 18.172
1 | 0.221 | 0.00877 | 0.004 | 25.167
1.5 | 0.282 | 0.00888 | 0.003 | 31.793
2 | 0.344 | 0.00887 | 0.003 | 38.752
2.5 | 0.405 | 0.00891 | 0.003 | 45.421
3 | 0.466 | 0.00902 | 0.002 | 51.64
3.5 | 0.527 | 0.00912 | 0.002 | 57.761
4 | 0.587 | 0.00871 | 0.001 | 67.411
4.5 | 0.647 | 0.00914 | 0.001 | 70.823
5 | 0.707 | 0.00929 | 0.001 | 76.086
5.5 | 0.766 | 0.00894 | 0 | 85.726
6 | 0.825 | 0.00912 | 0 | 90.473
6.5 | 0.883 | 0.00913 | -0.001 | 96.758
7 | 0.94 | 0.00971 | -0.001 | 96.838
7.5 | 0.997 | 0.00936 | -0.001 | 106.542
8 | 1.052 | 0.0105 | -0.002 | 100.186
8.5 | 1.107 | 0.01075 | -0.002 | 102.9
9 | 1.16 | 0.01104 | -0.003 | 105.014
9.5 | 1.211 | 0.01144 | -0.003 | 105.811
10 | 1.26 | 0.0119 | -0.003 | 105.91
10.5 | 1.307 | 0.01245 | -0.004 | 104.962
11 | 1.351 | 0.0131 | -0.004 | 103.11
11.5 | 1.392 | 0.01388 | -0.004 | 100.295
12 | 1.43 | 0.01482 | -0.005 | 96.486
12.5 | 1.464 | 0.016 | -0.005 | 91.494
13 | 1.493 | 0.01744 | -0.005 | 85.634
13.5 | 1.518 | 0.01926 | -0.006 | 78.798
14 | 1.538 | 0.02158 | -0.006 | 71.259
14.5 | 1.553 | 0.02454 | -0.006 | 63.276
15 | 1.564 | 0.02804 | -0.006 | 55.775
15.5 | 1.571 | 0.03236 | -0.007 | 48.54
16 | 1.574 | 0.0373 | -0.007 | 42.186
16.5 | 1.573 | 0.04309 | -0.007 | 36.499
17 | 1.57 | 0.04939 | -0.007 | 31.783
17.5 | 1.565 | 0.05607 | -0.007 | 27.903
18 | 1.557 | 0.06337 | -0.008 | 24.574
18.5 | 1.548 | 0.07097 | -0.008 | 21.811
19 | 1.537 | 0.07885 | -0.008 | 19.492
19.5 | 1.522 | 0.08708 | -0.008 | 17.474
20 | 1.505 | 0.09547 | -0.008 | 15.765

## 74. Re 5M Mach 0.00 (2)
BIGFOIL.COM POLAR EXPORT
NACA22116
NACA22116 |  |  |  | Cl Max: | 1.6935 | at alpha= | 19 | deg
XFOIL ncrit=9 |  |  |  | L/D Max: | 123.315 | at alpha= | 10 | deg
Re: | 5000000 |  |  | Cd Min: | 0.04549 | at alpha= | 20 | deg
Mach: | 0 |  |  | Cl=0 at alpha= | -0.75944 | deg
|  |  |  | @ Cl=0.1, Cd= | 0.0056632
|  |  |  | @ Cl=0.4, Cd= | 0.0062381
|  |  |  | @ Cl=0.6, Cd= | 0.0066794
alpha (deg) | Cl | Cd | Cm | Cl/Cd
-20 | -1.6052 | 0.03568 | -0.0516 | -44.9888
-19.5 | -1.596 | 0.03194 | -0.0509 | -49.9687
-19 | -1.5822 | 0.02886 | -0.0498 | -54.8233
-18.5 | -1.5656 | 0.0262 | -0.0483 | -59.7557
-18 | -1.5463 | 0.02396 | -0.0463 | -64.5367
-17.5 | -1.5245 | 0.02203 | -0.0441 | -69.2011
-17 | -1.5015 | 0.02035 | -0.0414 | -73.7838
-16.5 | -1.479 | 0.0188 | -0.0382 | -78.6702
-16 | -1.4564 | 0.01742 | -0.0345 | -83.6051
-15.5 | -1.4316 | 0.01634 | -0.0306 | -87.6132
-15 | -1.4076 | 0.01543 | -0.026 | -91.2249
-14.5 | -1.3834 | 0.01468 | -0.0211 | -94.2371
-14 | -1.3624 | 0.01406 | -0.0151 | -96.899
-13.5 | -1.3214 | 0.01349 | -0.013 | -97.954
-13 | -1.2658 | 0.01287 | -0.0138 | -98.3528
-12.5 | -1.2105 | 0.01216 | -0.0145 | -99.5477
-12 | -1.1528 | 0.01158 | -0.0155 | -99.5509
-11.5 | -1.1059 | 0.01107 | -0.014 | -99.9006
-11 | -1.0483 | 0.01056 | -0.0147 | -99.2708
-10.5 | -0.9895 | 0.01 | -0.0157 | -98.95
-10 | -0.9199 | 0.0095 | -0.019 | -96.8316
-9.5 | -0.8363 | 0.00902 | -0.0253 | -92.7162
-9 | -0.7637 | 0.00857 | -0.0292 | -89.1132
-8.5 | -0.7202 | 0.00837 | -0.0265 | -86.0454
-8 | -0.6792 | 0.00822 | -0.0232 | -82.6277
-7.5 | -0.6372 | 0.00805 | -0.0202 | -79.1553
-7 | -0.5924 | 0.00792 | -0.0177 | -74.798
-6.5 | -0.5464 | 0.00777 | -0.0154 | -70.3218
-6 | -0.4991 | 0.00764 | -0.0135 | -65.3272
-5.5 | -0.451 | 0.00751 | -0.0117 | -60.0533
-5 | -0.4022 | 0.00738 | -0.01 | -54.4986
-4.5 | -0.3539 | 0.00722 | -0.0082 | -49.0166
-3.5 | -0.2699 | 0.00621 | -0.0023 | -43.4622
-3 | -0.2232 | 0.00603 | -0.0002 | -37.0149
-2.5 | -0.1743 | 0.00593 | 0.0014 | -29.3929
-2 | -0.1241 | 0.00583 | 0.0028 | -21.2864
-1.5 | -0.074 | 0.00573 | 0.0042 | -12.9145
-1 | -0.0242 | 0.00566 | 0.0057 | -4.2756
-0.5 | 0.0261 | 0.00561 | 0.0071 | 4.6524
0 | 0.0772 | 0.00565 | 0.0084 | 13.6637
0.5 | 0.1289 | 0.00568 | 0.0095 | 22.6937
1 | 0.1794 | 0.00576 | 0.0108 | 31.1458
1.5 | 0.2307 | 0.00583 | 0.012 | 39.5712
2 | 0.2804 | 0.00596 | 0.0135 | 47.047
2.5 | 0.3308 | 0.00605 | 0.0149 | 54.6777
3 | 0.3803 | 0.00619 | 0.0164 | 61.4378
3.5 | 0.4295 | 0.00631 | 0.018 | 68.0666
4 | 0.4784 | 0.00641 | 0.0196 | 74.6334
4.5 | 0.5272 | 0.00652 | 0.0213 | 80.8589
5.5 | 0.6231 | 0.00673 | 0.025 | 92.5854
6 | 0.67 | 0.00685 | 0.027 | 97.8102
6.5 | 0.716 | 0.00702 | 0.0293 | 101.9943
7 | 0.7637 | 0.00715 | 0.0311 | 106.8112
7.5 | 0.8148 | 0.0074 | 0.0321 | 110.1081
8 | 0.8802 | 0.00767 | 0.0299 | 114.7588
8.5 | 0.9506 | 0.00807 | 0.0265 | 117.7943
9 | 1.024 | 0.00844 | 0.0224 | 121.327
10 | 1.1419 | 0.00926 | 0.0204 | 123.3153
10.5 | 1.1997 | 0.0098 | 0.0195 | 122.4184
11 | 1.2559 | 0.01027 | 0.019 | 122.2882
11.5 | 1.3042 | 0.01083 | 0.02 | 120.4247
12 | 1.3611 | 0.01141 | 0.019 | 119.2901
12.5 | 1.4169 | 0.01197 | 0.0181 | 118.3709
13 | 1.4694 | 0.01266 | 0.0177 | 116.0664
13.5 | 1.5172 | 0.01339 | 0.0181 | 113.3084
14 | 1.5341 | 0.014 | 0.0247 | 109.5786
14.5 | 1.5516 | 0.01487 | 0.0306 | 104.3443
15 | 1.574 | 0.01581 | 0.0352 | 99.5572
15.5 | 1.5927 | 0.01706 | 0.0397 | 93.3587
16 | 1.6157 | 0.01835 | 0.0432 | 88.049
16.5 | 1.6334 | 0.02014 | 0.0465 | 81.1023
17 | 1.6527 | 0.02205 | 0.0491 | 74.9524
17.5 | 1.667 | 0.02453 | 0.0513 | 67.9576
18 | 1.68 | 0.02732 | 0.053 | 61.4934
18.5 | 1.6871 | 0.03086 | 0.0542 | 54.6695
19 | 1.6935 | 0.03477 | 0.0547 | 48.7058
19.5 | 1.6921 | 0.03969 | 0.0546 | 42.6329
20 | 1.6853 | 0.04549 | 0.0537 | 37.0477

## 75. Re 5M Mach 0.10 (1)
BIGFOIL.COM POLAR EXPORT
NACA22116
NACA22116 |  |  |  | Cl Max: | 1.56 | at alpha= | 15.5 | deg
JavaFoil+Calcfoil stall+Eppler ext transition |  |  |  | L/D Max: | 105.049 | at alpha= | 10 | deg
Re: | 5000000 |  |  | Cd Min: | 0.00793 | at alpha= | -2.5 | deg
Mach: | 0.1 |  |  | Cl=0 at alpha= | -0.78226 | deg
|  |  |  | @ Cl=0.1, Cd= | 0.008249
|  |  |  | @ Cl=0.4, Cd= | 0.0089742
|  |  |  | @ Cl=0.6, Cd= | 0.0088283
alpha (deg) | Cl | Cd | Cm | Cl/Cd
-20 | -1.141 | 0.08835 | 0.017 | -12.919
-19.5 | -1.167 | 0.07646 | 0.017 | -15.27
-19 | -1.194 | 0.06488 | 0.017 | -18.401
-18.5 | -1.217 | 0.05552 | 0.017 | -21.922
-18 | -1.24 | 0.04678 | 0.017 | -26.498
-17.5 | -1.259 | 0.03967 | 0.017 | -31.737
-17 | -1.275 | 0.03406 | 0.017 | -37.416
-16.5 | -1.287 | 0.02957 | 0.017 | -43.515
-16 | -1.294 | 0.02612 | 0.016 | -49.538
-15.5 | -1.297 | 0.02335 | 0.016 | -55.526
-15 | -1.296 | 0.02107 | 0.016 | -61.498
-14.5 | -1.29 | 0.01926 | 0.016 | -66.965
-14 | -1.28 | 0.01782 | 0.016 | -71.819
-13.5 | -1.265 | 0.01663 | 0.015 | -76.048
-13 | -1.246 | 0.01563 | 0.015 | -79.675
-12.5 | -1.221 | 0.0148 | 0.015 | -82.5
-12 | -1.193 | 0.01404 | 0.014 | -84.958
-11.5 | -1.161 | 0.01341 | 0.014 | -86.531
-11 | -1.125 | 0.01284 | 0.013 | -87.661
-10.5 | -1.087 | 0.01234 | 0.013 | -88.117
-10 | -1.046 | 0.01189 | 0.013 | -87.967
-9.5 | -1.002 | 0.01148 | 0.012 | -87.255
-9 | -0.955 | 0.01111 | 0.012 | -85.996
-8.5 | -0.906 | 0.0108 | 0.012 | -83.925
-8 | -0.855 | 0.01049 | 0.011 | -81.483
-7.5 | -0.802 | 0.00909 | 0.011 | -88.217
-7 | -0.748 | 0.00938 | 0.01 | -79.665
-6.5 | -0.692 | 0.00918 | 0.01 | -75.343
-6 | -0.635 | 0.00956 | 0.01 | -66.375
-5.5 | -0.577 | 0.00937 | 0.009 | -61.534
-5 | -0.517 | 0.00974 | 0.009 | -53.113
-4.5 | -0.458 | 0.00961 | 0.008 | -47.624
-4 | -0.397 | 0.00867 | 0.008 | -45.821
-3.5 | -0.336 | 0.00855 | 0.007 | -39.333
-3 | -0.275 | 0.00841 | 0.007 | -32.684
-2.5 | -0.213 | 0.00793 | 0.007 | -26.898
-2 | -0.151 | 0.00825 | 0.006 | -18.341
-1.5 | -0.089 | 0.00826 | 0.006 | -10.786
-1 | -0.027 | 0.0082 | 0.005 | -3.272
-0.5 | 0.035 | 0.00823 | 0.005 | 4.306
0 | 0.098 | 0.00823 | 0.005 | 11.858
0.5 | 0.16 | 0.00882 | 0.004 | 18.117
1 | 0.222 | 0.0089 | 0.004 | 24.922
1.5 | 0.284 | 0.009 | 0.003 | 31.495
2 | 0.345 | 0.00885 | 0.003 | 39.017
2.5 | 0.407 | 0.00899 | 0.003 | 45.236
3 | 0.468 | 0.00903 | 0.002 | 51.813
3.5 | 0.529 | 0.00916 | 0.002 | 57.775
4 | 0.59 | 0.00876 | 0.001 | 67.298
4.5 | 0.65 | 0.00917 | 0.001 | 70.927
5 | 0.71 | 0.00933 | 0.001 | 76.138
5.5 | 0.77 | 0.00898 | 0 | 85.723
6 | 0.829 | 0.00917 | 0 | 90.386
6.5 | 0.887 | 0.00922 | -0.001 | 96.239
7 | 0.944 | 0.00931 | -0.001 | 101.415
7.5 | 1.001 | 0.01039 | -0.001 | 96.359
8 | 1.057 | 0.01059 | -0.002 | 99.815
8.5 | 1.111 | 0.01085 | -0.002 | 102.395
9 | 1.164 | 0.01115 | -0.003 | 104.387
9.5 | 1.215 | 0.01157 | -0.003 | 105.042
10 | 1.264 | 0.01203 | -0.003 | 105.049
10.5 | 1.311 | 0.01262 | -0.004 | 103.871
11 | 1.354 | 0.0133 | -0.004 | 101.815
11.5 | 1.395 | 0.01414 | -0.004 | 98.676
12 | 1.432 | 0.01514 | -0.005 | 94.59
12.5 | 1.464 | 0.01638 | -0.005 | 89.384
13 | 1.492 | 0.01795 | -0.005 | 83.147
13.5 | 1.515 | 0.01994 | -0.006 | 75.97
14 | 1.533 | 0.02247 | -0.006 | 68.227
14.5 | 1.546 | 0.02566 | -0.006 | 60.263
15 | 1.555 | 0.02956 | -0.006 | 52.617
15.5 | 1.56 | 0.03424 | -0.007 | 45.542
16 | 1.56 | 0.03958 | -0.007 | 39.405
16.5 | 1.557 | 0.04567 | -0.007 | 34.089
17 | 1.551 | 0.05238 | -0.007 | 29.615
17.5 | 1.543 | 0.05964 | -0.007 | 25.872
18 | 1.533 | 0.06714 | -0.008 | 22.838
18.5 | 1.521 | 0.07515 | -0.008 | 20.241
19 | 1.507 | 0.08358 | -0.008 | 18.026
19.5 | 1.489 | 0.09198 | -0.008 | 16.183
20 | 1.468 | 0.10093 | -0.008 | 14.548

## 76. Re 5M Mach 0.10 (2)
BIGFOIL.COM POLAR EXPORT
NACA22116
NACA22116 |  |  |  | Cl Max: | 1.6834 | at alpha= | 19 | deg
XFOIL ncrit=9 |  |  |  | L/D Max: | 122.821 | at alpha= | 10 | deg
Re: | 5000000 |  |  | Cd Min: | 0.04977 | at alpha= | 20 | deg
Mach: | 0.1 |  |  | Cl=0 at alpha= | -0.76044 | deg
|  |  |  | @ Cl=0.1, Cd= | 0.0056729
|  |  |  | @ Cl=0.4, Cd= | 0.0062637
|  |  |  | @ Cl=0.6, Cd= | 0.0067119
alpha (deg) | Cl | Cd | Cm | Cl/Cd
-10.5 | -0.9948 | 0.01012 | -0.0168 | -98.3004
-10 | -0.9259 | 0.00958 | -0.0197 | -96.6493
-9.5 | -0.8413 | 0.00908 | -0.0261 | -92.6542
-9 | -0.7657 | 0.00861 | -0.0304 | -88.9315
-8.5 | -0.7224 | 0.00841 | -0.0275 | -85.8977
-8 | -0.6813 | 0.00826 | -0.0241 | -82.4818
-7.5 | -0.6397 | 0.00808 | -0.0209 | -79.1708
-7 | -0.5947 | 0.00796 | -0.0183 | -74.7111
-6.5 | -0.5487 | 0.00779 | -0.016 | -70.4365
-6 | -0.5012 | 0.00767 | -0.0139 | -65.3455
-5.5 | -0.4528 | 0.00754 | -0.0121 | -60.0531
-5 | -0.4037 | 0.0074 | -0.0103 | -54.5541
-4.5 | -0.3552 | 0.00724 | -0.0085 | -49.0608
-4 | -0.3152 | 0.00663 | -0.0051 | -47.5415
-3.5 | -0.2712 | 0.00623 | -0.0025 | -43.5313
-3 | -0.2242 | 0.00604 | -0.0004 | -37.1192
-2.5 | -0.1751 | 0.00594 | 0.0013 | -29.4781
-2 | -0.1246 | 0.00583 | 0.0028 | -21.3722
-1.5 | -0.0742 | 0.00575 | 0.0042 | -12.9043
-1 | -0.0241 | 0.00567 | 0.0057 | -4.2504
-0.5 | 0.0262 | 0.00563 | 0.0072 | 4.6536
0 | 0.0778 | 0.00566 | 0.0084 | 13.7456
0.5 | 0.1295 | 0.00569 | 0.0096 | 22.7592
1 | 0.1804 | 0.00578 | 0.011 | 31.2111
1.5 | 0.2318 | 0.00585 | 0.0122 | 39.6239
2.5 | 0.3325 | 0.00608 | 0.0151 | 54.6875
3 | 0.382 | 0.00622 | 0.0167 | 61.4148
3.5 | 0.4314 | 0.00634 | 0.0184 | 68.0442
4 | 0.4806 | 0.00644 | 0.02 | 74.6273
4.5 | 0.5299 | 0.00654 | 0.0217 | 81.0245
5 | 0.5782 | 0.00668 | 0.0236 | 86.5569
5.5 | 0.6261 | 0.00675 | 0.0256 | 92.7556
6 | 0.6731 | 0.00689 | 0.0277 | 97.6923
6.5 | 0.7194 | 0.00704 | 0.03 | 102.1875
7 | 0.7671 | 0.00718 | 0.032 | 106.8384
7.5 | 0.8185 | 0.00744 | 0.033 | 110.0134
8 | 0.8854 | 0.00772 | 0.0307 | 114.6891
8.5 | 0.9571 | 0.00814 | 0.0271 | 117.5799
9 | 1.0309 | 0.0085 | 0.0231 | 121.2824
9.5 | 1.0854 | 0.00894 | 0.0233 | 121.4094
10 | 1.1496 | 0.00936 | 0.0213 | 122.8205
10.5 | 1.2079 | 0.0099 | 0.0205 | 122.0101
11 | 1.2629 | 0.01041 | 0.0205 | 121.316
11.5 | 1.3129 | 0.01094 | 0.0213 | 120.0091
12 | 1.3696 | 0.01158 | 0.0205 | 118.2729
12.5 | 1.4256 | 0.01216 | 0.0198 | 117.2368
13 | 1.4789 | 0.01286 | 0.0195 | 115
13.5 | 1.5173 | 0.01363 | 0.0219 | 111.3206
14 | 1.5361 | 0.01429 | 0.0281 | 107.4948
14.5 | 1.5545 | 0.01526 | 0.0338 | 101.8676
15 | 1.5761 | 0.01632 | 0.0385 | 96.5748
15.5 | 1.5961 | 0.01763 | 0.0428 | 90.5332
16 | 1.6169 | 0.01916 | 0.0464 | 84.3894
16.5 | 1.6357 | 0.02104 | 0.0494 | 77.7424
17 | 1.6512 | 0.02336 | 0.052 | 70.6849
17.5 | 1.6662 | 0.02598 | 0.054 | 64.1339
18 | 1.6741 | 0.0294 | 0.0555 | 56.9422
18.5 | 1.6812 | 0.03319 | 0.0564 | 50.6538
19 | 1.6834 | 0.03773 | 0.0565 | 44.617
19.5 | 1.6759 | 0.04354 | 0.0559 | 38.491
20 | 1.6676 | 0.04977 | 0.0546 | 33.5061

## 77. Re 5M Mach 0.25 (1)
BIGFOIL.COM POLAR EXPORT
NACA22116
NACA22116 |  |  |  | Cl Max: | 1.49 | at alpha= | 14 | deg
JavaFoil+Calcfoil stall+Eppler ext transition |  |  |  | L/D Max: | 103.875 | at alpha= | 6.5 | deg
Re: | 5000000 |  |  | Cd Min: | 0.008 | at alpha= | -2 | deg
Mach: | 0.25 |  |  | Cl=0 at alpha= | -0.78125 | deg
|  |  |  | @ Cl=0.1, Cd= | 0.00845
|  |  |  | @ Cl=0.4, Cd= | 0.00914
|  |  |  | @ Cl=0.6, Cd= | 0.0089511
alpha (deg) | Cl | Cd | Cm | Cl/Cd
-18.5 | -0.861 | 0.13206 | 0.013 | -6.516
-18 | -0.911 | 0.11187 | 0.014 | -8.145
-17.5 | -0.965 | 0.0893 | 0.015 | -10.808
-17 | -1.018 | 0.06934 | 0.015 | -14.683
-16.5 | -1.068 | 0.0534 | 0.016 | -19.994
-16 | -1.112 | 0.04129 | 0.016 | -26.93
-15.5 | -1.148 | 0.03304 | 0.016 | -34.736
-15 | -1.174 | 0.02795 | 0.016 | -41.989
-14.5 | -1.193 | 0.02407 | 0.016 | -49.546
-14 | -1.204 | 0.0213 | 0.016 | -56.532
-13.5 | -1.207 | 0.01923 | 0.015 | -62.784
-13 | -1.204 | 0.01767 | 0.015 | -68.152
-12.5 | -1.192 | 0.01643 | 0.015 | -72.558
-12 | -1.175 | 0.01538 | 0.015 | -76.381
-11.5 | -1.152 | 0.0145 | 0.014 | -79.457
-11 | -1.124 | 0.01378 | 0.014 | -81.529
-10.5 | -1.091 | 0.01316 | 0.013 | -82.921
-10 | -1.054 | 0.0126 | 0.013 | -83.681
-9.5 | -1.013 | 0.01209 | 0.013 | -83.794
-9 | -0.969 | 0.01166 | 0.012 | -83.148
-8.5 | -0.922 | 0.01126 | 0.012 | -81.883
-8 | -0.872 | 0.01093 | 0.011 | -79.795
-7.5 | -0.819 | 0.01062 | 0.011 | -77.134
-7 | -0.764 | 0.00917 | 0.011 | -83.314
-6.5 | -0.708 | 0.00946 | 0.01 | -74.828
-6 | -0.65 | 0.00896 | 0.01 | -72.597
-5.5 | -0.591 | 0.00929 | 0.009 | -63.652
-5 | -0.531 | 0.0091 | 0.009 | -58.333
-4.5 | -0.47 | 0.00949 | 0.009 | -49.503
-4 | -0.408 | 0.00928 | 0.008 | -43.924
-3.5 | -0.345 | 0.00831 | 0.008 | -41.567
-3 | -0.282 | 0.00818 | 0.007 | -34.52
-2.5 | -0.219 | 0.00807 | 0.007 | -27.14
-2 | -0.155 | 0.008 | 0.006 | -19.43
-1.5 | -0.092 | 0.00843 | 0.006 | -10.856
-1 | -0.028 | 0.00836 | 0.006 | -3.297
-0.5 | 0.036 | 0.0084 | 0.005 | 4.331
0 | 0.1 | 0.00845 | 0.005 | 11.86
0.5 | 0.164 | 0.00855 | 0.004 | 19.196
1 | 0.228 | 0.00911 | 0.004 | 25.002
1.5 | 0.291 | 0.00865 | 0.003 | 33.682
2 | 0.355 | 0.00909 | 0.003 | 39.012
2.5 | 0.418 | 0.00916 | 0.003 | 45.589
3 | 0.481 | 0.00877 | 0.002 | 54.761
3.5 | 0.543 | 0.00885 | 0.002 | 61.35
4 | 0.605 | 0.00896 | 0.001 | 67.532
4.5 | 0.667 | 0.00863 | 0.001 | 77.325
5 | 0.728 | 0.00909 | 0.001 | 80.141
5.5 | 0.789 | 0.00879 | 0 | 89.818
6 | 0.849 | 0.009 | 0 | 94.384
6.5 | 0.909 | 0.00875 | -0.001 | 103.875
7 | 0.967 | 0.01067 | -0.001 | 90.605
7.5 | 1.024 | 0.01083 | -0.002 | 94.601
8 | 1.08 | 0.01108 | -0.002 | 97.501
8.5 | 1.134 | 0.01141 | -0.002 | 99.46
9 | 1.187 | 0.01182 | -0.003 | 100.406
9.5 | 1.237 | 0.0123 | -0.003 | 100.52
10 | 1.284 | 0.01291 | -0.003 | 99.433
10.5 | 1.328 | 0.01366 | -0.004 | 97.202
11 | 1.368 | 0.01459 | -0.004 | 93.768
11.5 | 1.404 | 0.01576 | -0.005 | 89.03
12 | 1.433 | 0.01724 | -0.005 | 83.137
12.5 | 1.457 | 0.01918 | -0.005 | 75.986
13 | 1.475 | 0.02172 | -0.005 | 67.921
13.5 | 1.486 | 0.02507 | -0.006 | 59.276
14 | 1.49 | 0.02931 | -0.006 | 50.84
14.5 | 1.489 | 0.03461 | -0.006 | 43.025
15 | 1.483 | 0.04089 | -0.006 | 36.265
15.5 | 1.471 | 0.04804 | -0.007 | 30.626
16 | 1.454 | 0.05601 | -0.007 | 25.963
16.5 | 1.433 | 0.06479 | -0.007 | 22.117
17 | 1.408 | 0.07394 | -0.007 | 19.047
17.5 | 1.38 | 0.08377 | -0.007 | 16.469
18 | 1.347 | 0.09388 | -0.007 | 14.353
18.5 | 1.312 | 0.10396 | -0.007 | 12.623
19 | 1.273 | 0.11446 | -0.007 | 11.121

## 78. Re 5M Mach 0.25 (2)
BIGFOIL.COM POLAR EXPORT
NACA22116
NACA22116 |  |  |  | Cl Max: | 1.6374 | at alpha= | 17 | deg
XFOIL ncrit=9 |  |  |  | L/D Max: | 120.085 | at alpha= | 9.5 | deg
Re: | 5000000 |  |  | Cd Min: | 0.08083 | at alpha= | 20 | deg
Mach: | 0.25 |  |  | Cl=0 at alpha= | -0.76706 | deg
|  |  |  | @ Cl=0.1, Cd= | 0.0057561
|  |  |  | @ Cl=0.4, Cd= | 0.0063609
|  |  |  | @ Cl=0.6, Cd= | 0.0068222
alpha (deg) | Cl | Cd | Cm | Cl/Cd
-10 | -0.9565 | 0.01012 | -0.0243 | -94.5158
-9.5 | -0.8689 | 0.00946 | -0.0302 | -91.8499
-9 | -0.7751 | 0.00891 | -0.0374 | -86.9921
-8.5 | -0.728 | 0.0086 | -0.0347 | -84.6512
-8 | -0.6933 | 0.00846 | -0.0292 | -81.9504
-7.5 | -0.6519 | 0.0083 | -0.0252 | -78.5422
-7 | -0.6075 | 0.00812 | -0.0219 | -74.8153
-6.5 | -0.5603 | 0.00797 | -0.0191 | -70.3011
-6 | -0.5121 | 0.00782 | -0.0166 | -65.4859
-5.5 | -0.4629 | 0.00768 | -0.0143 | -60.2734
-5 | -0.4123 | 0.00753 | -0.0123 | -54.7543
-4.5 | -0.3621 | 0.00738 | -0.0103 | -49.065
-4 | -0.3164 | 0.007 | -0.0074 | -45.2
-3.5 | -0.2769 | 0.00637 | -0.0035 | -43.4694
-3 | -0.229 | 0.00615 | -0.0011 | -37.2358
-2.5 | -0.1794 | 0.00602 | 0.0009 | -29.8007
-2 | -0.1275 | 0.00589 | 0.0025 | -21.6469
-1.5 | -0.0762 | 0.00582 | 0.0042 | -13.0928
-1 | -0.0239 | 0.00575 | 0.0058 | -4.1565
-0.5 | 0.0274 | 0.00573 | 0.0075 | 4.7818
0 | 0.0804 | 0.00573 | 0.0089 | 14.0314
0.5 | 0.1329 | 0.0058 | 0.0104 | 22.9138
1 | 0.186 | 0.00587 | 0.0117 | 31.6865
1.5 | 0.2375 | 0.00597 | 0.0134 | 39.7822
2 | 0.2899 | 0.00609 | 0.0149 | 47.6026
2.5 | 0.3408 | 0.00623 | 0.0167 | 54.703
3 | 0.3918 | 0.00634 | 0.0185 | 61.7981
3.5 | 0.4429 | 0.00647 | 0.0203 | 68.4544
4 | 0.4933 | 0.00659 | 0.0223 | 74.8558
4.5 | 0.5441 | 0.00669 | 0.0243 | 81.3303
5 | 0.5934 | 0.00681 | 0.0265 | 87.1366
5.5 | 0.6422 | 0.0069 | 0.029 | 93.0725
6 | 0.6893 | 0.00708 | 0.0317 | 97.3588
6.5 | 0.7371 | 0.00719 | 0.0344 | 102.5174
7 | 0.784 | 0.00739 | 0.0372 | 106.0893
7.5 | 0.8398 | 0.00764 | 0.0381 | 109.9215
8 | 0.9139 | 0.00803 | 0.035 | 113.8107
8.5 | 0.9942 | 0.00845 | 0.0307 | 117.6568
9 | 1.0672 | 0.00895 | 0.0279 | 119.2402
9.5 | 1.1264 | 0.00938 | 0.0281 | 120.0853
10 | 1.1885 | 0.00998 | 0.0276 | 119.0882
10.5 | 1.2466 | 0.0105 | 0.028 | 118.7238
11 | 1.2979 | 0.01111 | 0.0297 | 116.8227
11.5 | 1.3587 | 0.01179 | 0.0293 | 115.2417
12 | 1.4178 | 0.01251 | 0.0291 | 113.3333
12.5 | 1.4739 | 0.01335 | 0.0293 | 110.4045
13 | 1.5094 | 0.0143 | 0.0332 | 105.5524
13.5 | 1.5295 | 0.01521 | 0.0397 | 100.5588
14 | 1.549 | 0.01646 | 0.0455 | 94.1069
14.5 | 1.5683 | 0.018 | 0.0506 | 87.1278
15 | 1.5877 | 0.0198 | 0.055 | 80.1869
15.5 | 1.6028 | 0.02221 | 0.0588 | 72.1657
16 | 1.6205 | 0.02482 | 0.0615 | 65.2901
16.5 | 1.6293 | 0.02837 | 0.0636 | 57.4304
17 | 1.6374 | 0.03235 | 0.0649 | 50.6151
17.5 | 1.6335 | 0.03773 | 0.0652 | 43.2945
18 | 1.6292 | 0.04351 | 0.0647 | 37.4443
18.5 | 1.6142 | 0.05069 | 0.0632 | 31.8445
19 | 1.5855 | 0.0597 | 0.0603 | 26.5578
19.5 | 1.5537 | 0.06944 | 0.0566 | 22.3747
20 | 1.5107 | 0.08083 | 0.0517 | 18.6898

## 79. Re 5M Mach 0.50 (1)
BIGFOIL.COM POLAR EXPORT
NACA22116
NACA22116 |  |  |  | Cl Max: | 1.256 | at alpha= | 10 | deg
JavaFoil+Calcfoil stall+Eppler ext transition |  |  |  | L/D Max: | 87.248 | at alpha= | 6.5 | deg
Re: | 5000000 |  |  | Cd Min: | 0.00786 | at alpha= | -2 | deg
Mach: | 0.5 |  |  | Cl=0 at alpha= | -0.78472 | deg
|  |  |  | @ Cl=0.1, Cd= | 0.0083197
|  |  |  | @ Cl=0.4, Cd= | 0.0086471
|  |  |  | @ Cl=0.6, Cd= | 0.0089087
alpha (deg) | Cl | Cd | Cm | Cl/Cd
-20 | -1.058 | 0.14854 | 0.014 | -7.122
-19.5 | -1.028 | 0.14986 | 0.013 | -6.861
-19 | -1.001 | 0.1511 | 0.013 | -6.622
-18.5 | -0.977 | 0.13537 | 0.013 | -7.22
-18 | -0.946 | 0.14084 | 0.012 | -6.718
-17.5 | -0.926 | 0.12344 | 0.013 | -7.502
-17 | -0.892 | 0.12913 | 0.011 | -6.909
-16.5 | -0.906 | 0.09022 | 0.015 | -10.042
-16 | -0.838 | 0.11762 | 0.011 | -7.124
-15.5 | -0.814 | 0.1057 | 0.011 | -7.703
-15 | -0.784 | 0.11016 | 0.01 | -7.113
-14.5 | -0.763 | 0.09485 | 0.011 | -8.048
-14 | -0.729 | 0.09937 | 0.009 | -7.34
-13.5 | -0.705 | 0.08903 | 0.01 | -7.92
-13 | -0.675 | 0.08959 | 0.009 | -7.537
-12.5 | -0.652 | 0.07975 | 0.01 | -8.18
-12 | -0.621 | 0.08053 | 0.008 | -7.71
-11.5 | -0.694 | 0.02424 | 0.015 | -28.645
-11 | -0.568 | 0.07105 | 0.008 | -7.99
-10.5 | -0.539 | 0.06946 | 0.008 | -7.764
-10 | -0.513 | 0.066 | 0.008 | -7.766
-9.5 | -0.835 | 0.0175 | 0.014 | -47.704
-9 | -0.919 | 0.01531 | 0.014 | -60.023
-8.5 | -0.927 | 0.01403 | 0.013 | -66.091
-8 | -0.906 | 0.01314 | 0.013 | -68.964
-7.5 | -0.869 | 0.01241 | 0.012 | -70.048
-7 | -0.823 | 0.01181 | 0.012 | -69.732
-6.5 | -0.77 | 0.01133 | 0.011 | -67.994
-6 | -0.713 | 0.01087 | 0.011 | -65.587
-5.5 | -0.651 | 0.01053 | 0.01 | -61.879
-5 | -0.587 | 0.01023 | 0.01 | -57.39
-4.5 | -0.521 | 0.00884 | 0.01 | -58.896
-4 | -0.453 | 0.00912 | 0.009 | -49.684
-3.5 | -0.384 | 0.00943 | 0.009 | -40.744
-3 | -0.315 | 0.00848 | 0.008 | -37.119
-2.5 | -0.244 | 0.0084 | 0.008 | -29.106
-2 | -0.173 | 0.00786 | 0.007 | -22.075
-1.5 | -0.102 | 0.00826 | 0.007 | -12.367
-1 | -0.031 | 0.00826 | 0.006 | -3.728
-0.5 | 0.041 | 0.00822 | 0.006 | 4.941
0 | 0.112 | 0.00834 | 0.005 | 13.42
0.5 | 0.183 | 0.00797 | 0.005 | 22.977
1 | 0.254 | 0.0085 | 0.004 | 29.873
1.5 | 0.325 | 0.00901 | 0.004 | 36.037
2 | 0.395 | 0.00864 | 0.003 | 45.708
2.5 | 0.465 | 0.00874 | 0.003 | 53.181
3 | 0.534 | 0.00844 | 0.002 | 63.295
3.5 | 0.603 | 0.00893 | 0.002 | 67.528
4 | 0.671 | 0.00868 | 0.002 | 77.344
4.5 | 0.739 | 0.00984 | 0.001 | 75.082
5 | 0.805 | 0.01012 | 0.001 | 79.572
5.5 | 0.87 | 0.01048 | 0 | 83.032
6 | 0.933 | 0.01089 | 0 | 85.656
6.5 | 0.994 | 0.01139 | -0.001 | 87.248
7 | 1.052 | 0.01222 | -0.001 | 86.098
7.5 | 1.107 | 0.01352 | -0.002 | 81.858
8 | 1.157 | 0.01433 | -0.002 | 80.762
8.5 | 1.2 | 0.01534 | -0.003 | 78.246
9 | 1.235 | 0.01693 | -0.003 | 72.931
9.5 | 1.255 | 0.01927 | -0.003 | 65.122
10 | 1.256 | 0.02314 | -0.004 | 54.295
10.5 | 1.228 | 0.03015 | -0.004 | 40.732
11 | 1.152 | 0.04316 | -0.004 | 26.685
11.5 | 0.936 | 0.06989 | -0.004 | 13.397
12 | 0.743 | 0.08137 | -0.004 | 9.127
12.5 | 0.76 | 0.09481 | -0.004 | 8.014
13 | 0.785 | 0.10062 | -0.004 | 7.806
13.5 | 0.808 | 0.10694 | -0.004 | 7.555
14 | 0.832 | 0.11086 | -0.004 | 7.508
14.5 | 0.862 | 0.11523 | -0.004 | 7.478
15 | 0.891 | 0.11907 | -0.005 | 7.485

## 80. Re 5M Mach 0.50 (2)
BIGFOIL.COM POLAR EXPORT
NACA22116
NACA22116 |  |  |  | Cl Max: | 1.5524 | at alpha= | 13 | deg
XFOIL ncrit=9 |  |  |  | L/D Max: | 108.335 | at alpha= | 8.5 | deg
Re: | 5000000 |  |  | Cd Min: | 0.14661 | at alpha= | 18 | deg
Mach: | 0.5 |  |  | Cl=0 at alpha= | -0.78559 | deg
|  |  |  | @ Cl=0.1, Cd= | 0.0061347
|  |  |  | @ Cl=0.4, Cd= | 0.0068511
|  |  |  | @ Cl=0.6, Cd= | 0.0073162
alpha (deg) | Cl | Cd | Cm | Cl/Cd
-16.5 | -0.7704 | 0.13426 | -0.0249 | -5.7381
-16 | -0.7971 | 0.12134 | -0.0321 | -6.5691
-15.5 | -0.8164 | 0.10992 | -0.0381 | -7.4272
-15 | -0.8401 | 0.09824 | -0.0443 | -8.5515
-14.5 | -0.8654 | 0.08687 | -0.0502 | -9.962
-14 | -0.8932 | 0.0757 | -0.0559 | -11.7992
-13.5 | -0.9228 | 0.06487 | -0.0611 | -14.2254
-13 | -0.9551 | 0.05453 | -0.0654 | -17.5151
-12.5 | -0.9885 | 0.04493 | -0.0683 | -22.0009
-12 | -1.0246 | 0.03613 | -0.0691 | -28.3587
-11.5 | -1.0558 | 0.02878 | -0.067 | -36.6852
-9.5 | -0.9767 | 0.0128 | -0.053 | -76.3047
-9 | -0.8823 | 0.01125 | -0.0563 | -78.4267
-8.5 | -0.7474 | 0.01005 | -0.0671 | -74.3682
-8 | -0.7058 | 0.00967 | -0.0603 | -72.9886
-7.5 | -0.6697 | 0.00929 | -0.0525 | -72.0883
-7 | -0.6276 | 0.00897 | -0.0458 | -69.9666
-6.5 | -0.5835 | 0.00867 | -0.0396 | -67.301
-6 | -0.5385 | 0.00843 | -0.0337 | -63.879
-5.5 | -0.4942 | 0.00827 | -0.0277 | -59.7582
-5 | -0.4413 | 0.00809 | -0.0235 | -54.5488
-4.5 | -0.3875 | 0.00792 | -0.0197 | -48.9268
-4 | -0.3326 | 0.00775 | -0.0163 | -42.9161
-3.5 | -0.2924 | 0.00706 | -0.0103 | -41.4164
-3 | -0.2469 | 0.00659 | -0.0055 | -37.4659
-2.5 | -0.1941 | 0.0064 | -0.0019 | -30.3281
-2 | -0.1384 | 0.00625 | 0.001 | -22.144
-1.5 | -0.0818 | 0.00613 | 0.0038 | -13.3442
-1 | -0.0247 | 0.00611 | 0.0064 | -4.0426
-0.5 | 0.0329 | 0.00607 | 0.0089 | 5.4201
0 | 0.0904 | 0.00612 | 0.0114 | 14.7712
0.5 | 0.1492 | 0.00621 | 0.0137 | 24.0258
1 | 0.2065 | 0.0063 | 0.0163 | 32.7778
1.5 | 0.2632 | 0.00648 | 0.019 | 40.6173
2 | 0.3193 | 0.00664 | 0.0219 | 48.0873
2.5 | 0.3754 | 0.00679 | 0.0249 | 55.2872
3 | 0.4318 | 0.00693 | 0.028 | 62.3088
3.5 | 0.4889 | 0.00705 | 0.0311 | 69.3475
4 | 0.544 | 0.00718 | 0.0347 | 75.766
4.5 | 0.5982 | 0.00731 | 0.0386 | 81.8331
5 | 0.6472 | 0.00748 | 0.0437 | 86.5241
5.5 | 0.6918 | 0.00759 | 0.0498 | 91.1462
6.5 | 0.7777 | 0.00804 | 0.0629 | 96.7289
7 | 0.8491 | 0.00841 | 0.0641 | 100.9631
7.5 | 0.962 | 0.00907 | 0.0575 | 106.0639
8.5 | 1.1321 | 0.01045 | 0.0561 | 108.3349
9 | 1.2085 | 0.01136 | 0.0572 | 106.382
9.5 | 1.2754 | 0.01233 | 0.0601 | 103.4388
10 | 1.3431 | 0.01351 | 0.0628 | 99.4152
10.5 | 1.4126 | 0.01503 | 0.0647 | 93.9854
11 | 1.4793 | 0.01685 | 0.0667 | 87.7923
11.5 | 1.5111 | 0.01896 | 0.073 | 79.6994
12 | 1.5288 | 0.02174 | 0.0796 | 70.322
12.5 | 1.5454 | 0.02524 | 0.0848 | 61.2282
13 | 1.5524 | 0.02986 | 0.0884 | 51.9893
13.5 | 1.5469 | 0.03572 | 0.0905 | 43.3063
14 | 1.5259 | 0.04311 | 0.0906 | 35.3955
14.5 | 1.4904 | 0.05197 | 0.0886 | 28.6781
15 | 1.4404 | 0.06237 | 0.0846 | 23.0944
15.5 | 1.3758 | 0.07446 | 0.0783 | 18.477
16 | 1.304 | 0.08785 | 0.0704 | 14.8435
16.5 | 1.2276 | 0.10246 | 0.0608 | 11.9813
17 | 1.1538 | 0.11777 | 0.0503 | 9.7971
17.5 | 1.0942 | 0.13258 | 0.0399 | 8.2531
18 | 1.049 | 0.14661 | 0.03 | 7.155

## 81. Re 6M Mach 0.00 (1)
BIGFOIL.COM POLAR EXPORT
NACA22116
NACA22116 |  |  |  | Cl Max: | 1.577 | at alpha= | 16 | deg
JavaFoil+Calcfoil stall+Eppler ext transition |  |  |  | L/D Max: | 108.274 | at alpha= | 10 | deg
Re: | 6000000 |  |  | Cd Min: | 0.00812 | at alpha= | -1 | deg
Mach: | 0 |  |  | Cl=0 at alpha= | -0.78226 | deg
|  |  |  | @ Cl=0.1, Cd= | 0.0086539
|  |  |  | @ Cl=0.4, Cd= | 0.0087667
|  |  |  | @ Cl=0.6, Cd= | 0.0090748
alpha (deg) | Cl | Cd | Cm | Cl/Cd
-20 | -1.204 | 0.072 | 0.017 | -16.727
-19.5 | -1.226 | 0.06249 | 0.017 | -19.627
-19 | -1.247 | 0.054 | 0.017 | -23.092
-18.5 | -1.267 | 0.04602 | 0.017 | -27.533
-18 | -1.283 | 0.03981 | 0.017 | -32.24
-17.5 | -1.298 | 0.0343 | 0.017 | -37.835
-17 | -1.309 | 0.02983 | 0.017 | -43.873
-16.5 | -1.316 | 0.02624 | 0.017 | -50.156
-16 | -1.319 | 0.02348 | 0.017 | -56.171
-15.5 | -1.318 | 0.0212 | 0.016 | -62.185
-15 | -1.313 | 0.01943 | 0.016 | -67.564
-14.5 | -1.304 | 0.01793 | 0.016 | -72.712
-14 | -1.29 | 0.01675 | 0.015 | -77.046
-13.5 | -1.273 | 0.0157 | 0.015 | -81.077
-13 | -1.252 | 0.01484 | 0.015 | -84.357
-12.5 | -1.225 | 0.01409 | 0.015 | -86.986
-12 | -1.195 | 0.01341 | 0.014 | -89.111
-11.5 | -1.162 | 0.01286 | 0.014 | -90.364
-11 | -1.126 | 0.01235 | 0.013 | -91.118
-10.5 | -1.086 | 0.01188 | 0.013 | -91.463
-10 | -1.044 | 0.01148 | 0.013 | -90.95
-9.5 | -1 | 0.0111 | 0.012 | -90.047
-9 | -0.953 | 0.01077 | 0.012 | -88.478
-8.5 | -0.903 | 0.01048 | 0.012 | -86.192
-8 | -0.852 | 0.00906 | 0.011 | -94.107
-7.5 | -0.799 | 0.00935 | 0.011 | -85.427
-7 | -0.745 | 0.00913 | 0.01 | -81.54
-6.5 | -0.689 | 0.00948 | 0.01 | -72.682
-6 | -0.632 | 0.00927 | 0.01 | -68.128
-5.5 | -0.574 | 0.00972 | 0.009 | -59.076
-5 | -0.515 | 0.00949 | 0.009 | -54.265
-4.5 | -0.455 | 0.00933 | 0.008 | -48.805
-4 | -0.395 | 0.00974 | 0.008 | -40.567
-3.5 | -0.335 | 0.00842 | 0.007 | -39.766
-3 | -0.274 | 0.00833 | 0.007 | -32.838
-2.5 | -0.212 | 0.00833 | 0.007 | -25.46
-2 | -0.151 | 0.00815 | 0.006 | -18.465
-1.5 | -0.089 | 0.00817 | 0.006 | -10.851
-1 | -0.027 | 0.00812 | 0.005 | -3.29
-0.5 | 0.035 | 0.00815 | 0.005 | 4.327
0 | 0.097 | 0.00865 | 0.005 | 11.229
0.5 | 0.159 | 0.00873 | 0.004 | 18.212
1 | 0.221 | 0.00881 | 0.004 | 25.032
1.5 | 0.282 | 0.00919 | 0.003 | 30.695
2 | 0.344 | 0.00873 | 0.003 | 39.353
2.5 | 0.405 | 0.00877 | 0.003 | 46.179
3 | 0.466 | 0.00887 | 0.002 | 52.504
3.5 | 0.527 | 0.00897 | 0.002 | 58.736
4 | 0.587 | 0.00909 | 0.001 | 64.559
4.5 | 0.647 | 0.00902 | 0.001 | 71.753
5 | 0.707 | 0.00914 | 0.001 | 77.373
5.5 | 0.766 | 0.00929 | 0 | 82.447
6 | 0.825 | 0.00896 | 0 | 92.097
6.5 | 0.883 | 0.00899 | -0.001 | 98.249
7 | 0.941 | 0.00958 | -0.001 | 98.217
7.5 | 0.997 | 0.00921 | -0.001 | 108.257
8 | 1.053 | 0.01034 | -0.002 | 101.825
8.5 | 1.107 | 0.01056 | -0.002 | 104.843
9 | 1.16 | 0.01084 | -0.003 | 107.023
9.5 | 1.211 | 0.01121 | -0.003 | 108.075
10 | 1.261 | 0.01165 | -0.003 | 108.274
10.5 | 1.308 | 0.01217 | -0.004 | 107.45
11 | 1.352 | 0.0128 | -0.004 | 105.685
11.5 | 1.394 | 0.01356 | -0.004 | 102.82
12 | 1.432 | 0.01444 | -0.005 | 99.138
12.5 | 1.466 | 0.01557 | -0.005 | 94.132
13 | 1.496 | 0.01695 | -0.005 | 88.225
13.5 | 1.52 | 0.01868 | -0.006 | 81.4
14 | 1.541 | 0.02086 | -0.006 | 73.84
14.5 | 1.556 | 0.02366 | -0.006 | 65.782
15 | 1.568 | 0.02704 | -0.007 | 57.983
15.5 | 1.575 | 0.03114 | -0.007 | 50.579
16 | 1.577 | 0.03595 | -0.007 | 43.879
16.5 | 1.577 | 0.04151 | -0.007 | 37.986
17 | 1.574 | 0.04756 | -0.007 | 33.091
17.5 | 1.569 | 0.05414 | -0.008 | 28.972
18 | 1.561 | 0.06115 | -0.008 | 25.535
18.5 | 1.552 | 0.06866 | -0.008 | 22.604
19 | 1.541 | 0.07646 | -0.008 | 20.149
19.5 | 1.526 | 0.08442 | -0.008 | 18.072
20 | 1.509 | 0.09273 | -0.008 | 16.269

## 82. Re 6M Mach 0.00 (2)
BIGFOIL.COM POLAR EXPORT
NACA22116
NACA22116 |  |  |  | Cl Max: | 1.7153 | at alpha= | 19.5 | deg
XFOIL ncrit=9 |  |  |  | L/D Max: | 127.876 | at alpha= | 10.5 | deg
Re: | 6000000 |  |  | Cd Min: | 0.04258 | at alpha= | 20 | deg
Mach: | 0 |  |  | Cl=0 at alpha= | -0.76195 | deg
|  |  |  | @ Cl=0.1, Cd= | 0.0056129
|  |  |  | @ Cl=0.4, Cd= | 0.0061444
|  |  |  | @ Cl=0.6, Cd= | 0.0065311
alpha (deg) | Cl | Cd | Cm | Cl/Cd
-20 | -1.6351 | 0.03295 | -0.0512 | -49.6237
-19.5 | -1.6252 | 0.02948 | -0.0501 | -55.1289
-19 | -1.6115 | 0.02656 | -0.0486 | -60.6739
-18.5 | -1.5938 | 0.02417 | -0.0467 | -65.9412
-18 | -1.5725 | 0.02219 | -0.0445 | -70.8653
-17.5 | -1.5501 | 0.02045 | -0.0419 | -75.7995
-17 | -1.5253 | 0.01898 | -0.0391 | -80.3635
-16.5 | -1.4984 | 0.01777 | -0.0361 | -84.3219
-16 | -1.4717 | 0.01669 | -0.0327 | -88.1786
-15.5 | -1.4476 | 0.01569 | -0.0284 | -92.2626
-15 | -1.4251 | 0.01478 | -0.0234 | -96.4208
-14.5 | -1.4032 | 0.01406 | -0.0178 | -99.8009
-14 | -1.3733 | 0.01343 | -0.0136 | -102.2561
-13.5 | -1.3188 | 0.01282 | -0.0142 | -102.8705
-13 | -1.2627 | 0.01224 | -0.015 | -103.1618
-12.5 | -1.2059 | 0.01167 | -0.0158 | -103.3333
-12 | -1.158 | 0.01109 | -0.0147 | -104.4184
-11.5 | -1.1067 | 0.01056 | -0.0142 | -104.8011
-10.5 | -0.9824 | 0.00961 | -0.0175 | -102.2268
-10 | -0.9002 | 0.00904 | -0.0236 | -99.5796
-9.5 | -0.8162 | 0.00857 | -0.03 | -95.2392
-9 | -0.7699 | 0.00836 | -0.028 | -92.0933
-8.5 | -0.7318 | 0.00819 | -0.0241 | -89.3529
-8 | -0.6895 | 0.00804 | -0.0211 | -85.7587
-7.5 | -0.6456 | 0.00788 | -0.0185 | -81.9289
-7 | -0.5996 | 0.00774 | -0.0163 | -77.4677
-6.5 | -0.5525 | 0.00761 | -0.0142 | -72.6018
-6 | -0.5043 | 0.00749 | -0.0125 | -67.3298
-5.5 | -0.4556 | 0.00737 | -0.0108 | -61.8182
-5 | -0.4059 | 0.00724 | -0.0093 | -56.0635
-4.5 | -0.3567 | 0.0071 | -0.0077 | -50.2394
-3.5 | -0.2705 | 0.00623 | -0.0022 | -43.4189
-3 | -0.2242 | 0.00602 | -0.0001 | -37.2425
-2.5 | -0.1747 | 0.00589 | 0.0015 | -29.6604
-2 | -0.1245 | 0.00577 | 0.0029 | -21.5771
-1.5 | -0.074 | 0.00569 | 0.0043 | -13.0053
-1 | -0.0239 | 0.00562 | 0.0057 | -4.2527
-0.5 | 0.0263 | 0.00556 | 0.0071 | 4.7302
0 | 0.0779 | 0.0056 | 0.0082 | 13.9107
0.5 | 0.1294 | 0.00563 | 0.0094 | 22.984
1 | 0.1806 | 0.00571 | 0.0106 | 31.6287
1.5 | 0.2317 | 0.00577 | 0.0118 | 40.156
2 | 0.2822 | 0.00589 | 0.0131 | 47.9117
2.5 | 0.3328 | 0.00601 | 0.0145 | 55.3744
3 | 0.3828 | 0.00611 | 0.0159 | 62.6514
3.5 | 0.4328 | 0.00621 | 0.0173 | 69.694
4 | 0.4824 | 0.00633 | 0.0188 | 76.2085
4.5 | 0.5325 | 0.0064 | 0.0202 | 83.2031
5 | 0.5811 | 0.0065 | 0.0219 | 89.4
5.5 | 0.6298 | 0.00658 | 0.0236 | 95.7143
6 | 0.6771 | 0.00673 | 0.0256 | 100.6092
6.5 | 0.7238 | 0.00682 | 0.0277 | 106.129
7 | 0.7692 | 0.00698 | 0.03 | 110.2006
7.5 | 0.8158 | 0.00715 | 0.032 | 114.0979
8 | 0.8696 | 0.00736 | 0.0324 | 118.1522
8.5 | 0.9354 | 0.00772 | 0.03 | 121.1658
9 | 1.0133 | 0.0081 | 0.0249 | 125.0988
9.5 | 1.0811 | 0.00851 | 0.022 | 127.0388
10 | 1.137 | 0.00893 | 0.0216 | 127.3236
10.5 | 1.1982 | 0.00937 | 0.0201 | 127.8762
11 | 1.2533 | 0.00992 | 0.0197 | 126.3407
11.5 | 1.2989 | 0.01039 | 0.0214 | 125.0144
12 | 1.3556 | 0.01097 | 0.0205 | 123.5734
12.5 | 1.4103 | 0.01159 | 0.0198 | 121.6825
13 | 1.464 | 0.01219 | 0.0193 | 120.0984
13.5 | 1.5151 | 0.01289 | 0.0191 | 117.5407
14 | 1.5469 | 0.01365 | 0.0225 | 113.326
14.5 | 1.567 | 0.01434 | 0.0282 | 109.2748
15 | 1.5856 | 0.01534 | 0.0336 | 103.3638
15.5 | 1.6065 | 0.01644 | 0.038 | 97.719
16 | 1.6276 | 0.01772 | 0.0419 | 91.851
16.5 | 1.6474 | 0.0193 | 0.0453 | 85.3575
17 | 1.6659 | 0.02117 | 0.0481 | 78.6915
17.5 | 1.6833 | 0.02335 | 0.0504 | 72.0899
18 | 1.6955 | 0.02609 | 0.0524 | 64.9866
18.5 | 1.7092 | 0.02899 | 0.0536 | 58.9583
19 | 1.7105 | 0.03318 | 0.0545 | 51.5521
19.5 | 1.7153 | 0.03741 | 0.0547 | 45.8514
20 | 1.7129 | 0.04258 | 0.0542 | 40.2278

## 83. Re 6M Mach 0.10 (1)
BIGFOIL.COM POLAR EXPORT
NACA22116
NACA22116 |  |  |  | Cl Max: | 1.564 | at alpha= | 16 | deg
JavaFoil+Calcfoil stall+Eppler ext transition |  |  |  | L/D Max: | 107.929 | at alpha= | 7.5 | deg
Re: | 6000000 |  |  | Cd Min: | 0.00814 | at alpha= | -0.5 | deg
Mach: | 0.1 |  |  | Cl=0 at alpha= | -0.78226 | deg
|  |  |  | @ Cl=0.1, Cd= | 0.0082168
|  |  |  | @ Cl=0.4, Cd= | 0.0088253
|  |  |  | @ Cl=0.6, Cd= | 0.00869
alpha (deg) | Cl | Cd | Cm | Cl/Cd
-20 | -1.15 | 0.08168 | 0.017 | -14.076
-19.5 | -1.176 | 0.07055 | 0.017 | -16.667
-19 | -1.201 | 0.06058 | 0.017 | -19.82
-18.5 | -1.225 | 0.05123 | 0.017 | -23.909
-18 | -1.246 | 0.04378 | 0.017 | -28.456
-17.5 | -1.265 | 0.03721 | 0.017 | -33.996
-17 | -1.28 | 0.03205 | 0.017 | -39.937
-16.5 | -1.291 | 0.02789 | 0.017 | -46.305
-16 | -1.299 | 0.02461 | 0.017 | -52.779
-15.5 | -1.301 | 0.02212 | 0.016 | -58.817
-15 | -1.299 | 0.02006 | 0.016 | -64.784
-14.5 | -1.293 | 0.01847 | 0.016 | -69.983
-14 | -1.282 | 0.01714 | 0.016 | -74.791
-13.5 | -1.267 | 0.01604 | 0.015 | -78.968
-13 | -1.247 | 0.0151 | 0.015 | -82.609
-12.5 | -1.223 | 0.0143 | 0.015 | -85.498
-12 | -1.194 | 0.01361 | 0.014 | -87.755
-11.5 | -1.162 | 0.01301 | 0.014 | -89.324
-11 | -1.126 | 0.0125 | 0.014 | -90.144
-10.5 | -1.088 | 0.01203 | 0.013 | -90.453
-10 | -1.046 | 0.01161 | 0.013 | -90.142
-9.5 | -1.002 | 0.01122 | 0.012 | -89.313
-9 | -0.955 | 0.01087 | 0.012 | -87.905
-8.5 | -0.907 | 0.01057 | 0.012 | -85.737
-8 | -0.855 | 0.00913 | 0.011 | -93.637
-7.5 | -0.802 | 0.0094 | 0.011 | -85.353
-7 | -0.748 | 0.00917 | 0.01 | -81.571
-6.5 | -0.692 | 0.00954 | 0.01 | -72.537
-6 | -0.635 | 0.00933 | 0.01 | -68.002
-5.5 | -0.577 | 0.00976 | 0.009 | -59.108
-5 | -0.517 | 0.00952 | 0.009 | -54.341
-4.5 | -0.458 | 0.0094 | 0.008 | -48.685
-4 | -0.397 | 0.0098 | 0.008 | -40.539
-3.5 | -0.336 | 0.00849 | 0.007 | -39.601
-3 | -0.275 | 0.00836 | 0.007 | -32.874
-2.5 | -0.213 | 0.00833 | 0.007 | -25.605
-2 | -0.151 | 0.00828 | 0.006 | -18.264
-1.5 | -0.089 | 0.00816 | 0.006 | -10.919
-1 | -0.027 | 0.00817 | 0.005 | -3.284
-0.5 | 0.035 | 0.00814 | 0.005 | 4.353
0 | 0.098 | 0.0082 | 0.005 | 11.899
0.5 | 0.16 | 0.00872 | 0.004 | 18.309
1 | 0.222 | 0.00881 | 0.004 | 25.16
1.5 | 0.284 | 0.00927 | 0.003 | 30.584
2 | 0.345 | 0.00871 | 0.003 | 39.638
2.5 | 0.407 | 0.00884 | 0.003 | 45.994
3 | 0.468 | 0.00889 | 0.002 | 52.684
3.5 | 0.529 | 0.00904 | 0.002 | 58.529
4 | 0.59 | 0.00862 | 0.001 | 68.421
4.5 | 0.65 | 0.00904 | 0.001 | 71.967
5 | 0.71 | 0.00917 | 0.001 | 77.469
5.5 | 0.77 | 0.00886 | 0 | 86.898
6 | 0.829 | 0.009 | 0 | 92.064
6.5 | 0.887 | 0.00907 | -0.001 | 97.86
7 | 0.945 | 0.00965 | -0.001 | 97.945
7.5 | 1.001 | 0.00928 | -0.001 | 107.929
8 | 1.057 | 0.01042 | -0.002 | 101.421
8.5 | 1.112 | 0.01065 | -0.002 | 104.346
9 | 1.165 | 0.01095 | -0.003 | 106.343
9.5 | 1.216 | 0.01133 | -0.003 | 107.257
10 | 1.265 | 0.01179 | -0.003 | 107.274
10.5 | 1.312 | 0.01233 | -0.004 | 106.35
11 | 1.356 | 0.01299 | -0.004 | 104.367
11.5 | 1.396 | 0.01379 | -0.004 | 101.279
12 | 1.433 | 0.01474 | -0.005 | 97.222
12.5 | 1.466 | 0.01594 | -0.005 | 91.998
13 | 1.495 | 0.01745 | -0.005 | 85.666
13.5 | 1.518 | 0.01934 | -0.006 | 78.489
14 | 1.536 | 0.02172 | -0.006 | 70.71
14.5 | 1.549 | 0.0248 | -0.006 | 62.478
15 | 1.559 | 0.02851 | -0.007 | 54.672
15.5 | 1.563 | 0.03298 | -0.007 | 47.413
16 | 1.564 | 0.0382 | -0.007 | 40.934
16.5 | 1.561 | 0.04405 | -0.007 | 35.43
17 | 1.555 | 0.05052 | -0.007 | 30.786
17.5 | 1.547 | 0.0575 | -0.007 | 26.91
18 | 1.537 | 0.0649 | -0.008 | 23.686
18.5 | 1.525 | 0.07284 | -0.008 | 20.936
19 | 1.511 | 0.08098 | -0.008 | 18.654
19.5 | 1.492 | 0.08931 | -0.008 | 16.708
20 | 1.472 | 0.09797 | -0.008 | 15.024

## 84. Re 6M Mach 0.10 (2)
BIGFOIL.COM POLAR EXPORT
NACA22116
NACA22116 |  |  |  | Cl Max: | 1.7043 | at alpha= | 19.5 | deg
XFOIL ncrit=9 |  |  |  | L/D Max: | 127.381 | at alpha= | 10.5 | deg
Re: | 6000000 |  |  | Cd Min: | 0.04695 | at alpha= | 20 | deg
Mach: | 0.1 |  |  | Cl=0 at alpha= | -0.76295 | deg
|  |  |  | @ Cl=0.1, Cd= | 0.0056225
|  |  |  | @ Cl=0.4, Cd= | 0.0061604
|  |  |  | @ Cl=0.6, Cd= | 0.0065493
alpha (deg) | Cl | Cd | Cm | Cl/Cd
-20 | -1.6218 | 0.03615 | -0.0536 | -44.8631
-19.5 | -1.6159 | 0.032 | -0.0529 | -50.4969
-19 | -1.6059 | 0.02854 | -0.0516 | -56.2684
-18.5 | -1.5901 | 0.02578 | -0.0499 | -61.6796
-18 | -1.5712 | 0.02346 | -0.0478 | -66.9736
-17.5 | -1.5503 | 0.02145 | -0.0452 | -72.2751
-17 | -1.5267 | 0.01978 | -0.0424 | -77.184
-16.5 | -1.5008 | 0.0184 | -0.0393 | -81.5652
-16 | -1.4742 | 0.01721 | -0.0359 | -85.6595
-15.5 | -1.4466 | 0.01624 | -0.032 | -89.0764
-15 | -1.4253 | 0.0152 | -0.0269 | -93.7697
-14.5 | -1.4033 | 0.01437 | -0.0213 | -97.6548
-14 | -1.3809 | 0.0137 | -0.0155 | -100.7956
-13.5 | -1.3266 | 0.01302 | -0.0159 | -101.8894
-13 | -1.2703 | 0.0124 | -0.0165 | -102.4435
-12.5 | -1.2121 | 0.01188 | -0.0174 | -102.0286
-12 | -1.162 | 0.01124 | -0.0166 | -103.3808
-11.5 | -1.1126 | 0.01068 | -0.0155 | -104.176
-11 | -1.0507 | 0.01016 | -0.0169 | -103.4154
-10.5 | -0.9889 | 0.0097 | -0.0183 | -101.9485
-10 | -0.9064 | 0.00913 | -0.0242 | -99.2771
-9.5 | -0.819 | 0.00862 | -0.0312 | -95.0116
-9 | -0.7719 | 0.00841 | -0.0292 | -91.7836
-8.5 | -0.7343 | 0.00823 | -0.0251 | -89.2224
-8 | -0.6922 | 0.00807 | -0.022 | -85.7745
-7.5 | -0.648 | 0.00792 | -0.0192 | -81.8182
-7 | -0.6022 | 0.00777 | -0.0169 | -77.5032
-6.5 | -0.5548 | 0.00764 | -0.0148 | -72.6178
-6 | -0.5064 | 0.00751 | -0.0129 | -67.4301
-5.5 | -0.4576 | 0.00739 | -0.0111 | -61.9215
-5 | -0.4077 | 0.00726 | -0.0096 | -56.157
-4.5 | -0.3581 | 0.00712 | -0.008 | -50.2949
-4 | -0.3113 | 0.00684 | -0.0058 | -45.5117
-3.5 | -0.2714 | 0.00626 | -0.0024 | -43.3546
-3 | -0.225 | 0.00603 | -0.0002 | -37.3134
-2.5 | -0.1756 | 0.0059 | 0.0014 | -29.7627
-2 | -0.125 | 0.00578 | 0.0029 | -21.6263
-1.5 | -0.0744 | 0.00571 | 0.0043 | -13.0298
-1 | -0.0238 | 0.00563 | 0.0057 | -4.2274
-0.5 | 0.0264 | 0.00558 | 0.0072 | 4.7312
0 | 0.0784 | 0.00561 | 0.0083 | 13.975
0.5 | 0.1301 | 0.00564 | 0.0095 | 23.0674
1 | 0.1815 | 0.00573 | 0.0107 | 31.6754
1.5 | 0.2329 | 0.00579 | 0.012 | 40.2245
2 | 0.2836 | 0.00591 | 0.0134 | 47.9865
2.5 | 0.3345 | 0.00602 | 0.0147 | 55.5648
3 | 0.3847 | 0.00613 | 0.0162 | 62.7569
3.5 | 0.435 | 0.00623 | 0.0176 | 69.8234
4 | 0.485 | 0.00634 | 0.0192 | 76.4984
4.5 | 0.535 | 0.00643 | 0.0207 | 83.2037
5 | 0.5841 | 0.00652 | 0.0224 | 89.5859
5.5 | 0.6329 | 0.00661 | 0.0242 | 95.7489
6 | 0.6803 | 0.00676 | 0.0262 | 100.6361
6.5 | 0.7273 | 0.00684 | 0.0284 | 106.3304
7 | 0.7725 | 0.00702 | 0.0309 | 110.0427
7.5 | 0.8196 | 0.00718 | 0.0329 | 114.1504
8 | 0.8743 | 0.00741 | 0.0333 | 117.9892
8.5 | 0.9418 | 0.00777 | 0.0307 | 121.2098
9 | 1.0205 | 0.00817 | 0.0256 | 124.9082
9.5 | 1.0883 | 0.00858 | 0.0229 | 126.8415
10 | 1.1447 | 0.00903 | 0.0226 | 126.7663
10.5 | 1.2063 | 0.00947 | 0.0211 | 127.3812
11 | 1.2614 | 0.01004 | 0.021 | 125.6375
11.5 | 1.3073 | 0.01053 | 0.0228 | 124.15
12 | 1.3647 | 0.0111 | 0.0219 | 122.9459
12.5 | 1.4192 | 0.01177 | 0.0215 | 120.5777
13 | 1.473 | 0.01242 | 0.0211 | 118.599
13.5 | 1.5245 | 0.01313 | 0.021 | 116.1081
14 | 1.5493 | 0.01392 | 0.026 | 111.3003
14.5 | 1.5695 | 0.0147 | 0.0317 | 106.7687
15 | 1.5895 | 0.01576 | 0.0367 | 100.8566
15.5 | 1.608 | 0.01706 | 0.0414 | 94.2556
16 | 1.631 | 0.01838 | 0.045 | 88.7378
16.5 | 1.6478 | 0.02028 | 0.0485 | 81.2525
17 | 1.667 | 0.02227 | 0.0511 | 74.8541
17.5 | 1.6807 | 0.02488 | 0.0534 | 67.5523
18 | 1.6937 | 0.02779 | 0.055 | 60.9464
18.5 | 1.7029 | 0.03127 | 0.0561 | 54.4579
19 | 1.7032 | 0.03582 | 0.0566 | 47.5489
19.5 | 1.7043 | 0.04063 | 0.0563 | 41.9468
20 | 1.6939 | 0.04695 | 0.0552 | 36.0788

## 85. Re 6M Mach 0.25 (1)
BIGFOIL.COM POLAR EXPORT
NACA22116
NACA22116 |  |  |  | Cl Max: | 1.494 | at alpha= | 14 | deg
JavaFoil+Calcfoil stall+Eppler ext transition |  |  |  | L/D Max: | 102.802 | at alpha= | 9.5 | deg
Re: | 6000000 |  |  | Cd Min: | 0.00804 | at alpha= | -2.5 | deg
Mach: | 0.25 |  |  | Cl=0 at alpha= | -0.78125 | deg
|  |  |  | @ Cl=0.1, Cd= | 0.00836
|  |  |  | @ Cl=0.4, Cd= | 0.0090157
|  |  |  | @ Cl=0.6, Cd= | 0.0088287
alpha (deg) | Cl | Cd | Cm | Cl/Cd
-18.5 | -0.868 | 0.12372 | 0.013 | -7.017
-18 | -0.92 | 0.10331 | 0.014 | -8.904
-17.5 | -0.976 | 0.08094 | 0.015 | -12.054
-17 | -1.028 | 0.06268 | 0.016 | -16.409
-16.5 | -1.077 | 0.04862 | 0.016 | -22.144
-16 | -1.118 | 0.03848 | 0.016 | -29.064
-15.5 | -1.153 | 0.03106 | 0.016 | -37.128
-15 | -1.179 | 0.02621 | 0.016 | -44.992
-14.5 | -1.197 | 0.02277 | 0.016 | -52.57
-14 | -1.208 | 0.02028 | 0.016 | -59.552
-13.5 | -1.211 | 0.01842 | 0.016 | -65.71
-13 | -1.207 | 0.017 | 0.015 | -70.992
-12.5 | -1.195 | 0.01582 | 0.015 | -75.516
-12 | -1.176 | 0.01486 | 0.015 | -79.175
-11.5 | -1.153 | 0.01405 | 0.014 | -82.042
-11 | -1.125 | 0.01336 | 0.014 | -84.169
-10.5 | -1.092 | 0.01278 | 0.013 | -85.447
-10 | -1.055 | 0.01225 | 0.013 | -86.104
-9.5 | -1.014 | 0.01178 | 0.013 | -86.076
-9 | -0.97 | 0.01137 | 0.012 | -85.327
-8.5 | -0.922 | 0.01099 | 0.012 | -83.941
-8 | -0.872 | 0.01067 | 0.011 | -81.716
-7.5 | -0.819 | 0.00921 | 0.011 | -88.953
-7 | -0.765 | 0.00947 | 0.011 | -80.724
-6.5 | -0.708 | 0.0093 | 0.01 | -76.166
-6 | -0.65 | 0.00962 | 0.01 | -67.578
-5.5 | -0.591 | 0.00941 | 0.009 | -62.795
-5 | -0.531 | 0.00923 | 0.009 | -57.532
-4.5 | -0.47 | 0.00963 | 0.009 | -48.753
-4 | -0.408 | 0.00946 | 0.008 | -43.097
-3.5 | -0.345 | 0.00825 | 0.008 | -41.858
-3 | -0.282 | 0.00812 | 0.007 | -34.788
-2.5 | -0.219 | 0.00804 | 0.007 | -27.228
-2 | -0.155 | 0.00838 | 0.006 | -18.54
-1.5 | -0.092 | 0.00839 | 0.006 | -10.912
-1 | -0.028 | 0.00833 | 0.006 | -3.31
-0.5 | 0.036 | 0.0083 | 0.005 | 4.385
0 | 0.1 | 0.00836 | 0.005 | 11.996
0.5 | 0.164 | 0.00851 | 0.004 | 19.282
1 | 0.228 | 0.00901 | 0.004 | 25.279
1.5 | 0.291 | 0.00887 | 0.003 | 32.836
2 | 0.355 | 0.00893 | 0.003 | 39.691
2.5 | 0.418 | 0.00905 | 0.003 | 46.174
3 | 0.481 | 0.00916 | 0.002 | 52.461
3.5 | 0.543 | 0.0087 | 0.002 | 62.41
4 | 0.605 | 0.00884 | 0.001 | 68.466
4.5 | 0.667 | 0.00901 | 0.001 | 74.075
5 | 0.729 | 0.00896 | 0.001 | 81.317
5.5 | 0.789 | 0.00913 | 0 | 86.499
6 | 0.849 | 0.00884 | 0 | 96.115
6.5 | 0.909 | 0.00939 | -0.001 | 96.746
7 | 0.967 | 0.00953 | -0.001 | 101.448
7.5 | 1.025 | 0.01065 | -0.002 | 96.16
8 | 1.081 | 0.01089 | -0.002 | 99.225
8.5 | 1.135 | 0.01119 | -0.002 | 101.459
9 | 1.188 | 0.01159 | -0.003 | 102.465
9.5 | 1.238 | 0.01204 | -0.003 | 102.802
10 | 1.285 | 0.01263 | -0.003 | 101.746
10.5 | 1.33 | 0.01334 | -0.004 | 99.685
11 | 1.37 | 0.01423 | -0.004 | 96.223
11.5 | 1.406 | 0.01533 | -0.005 | 91.718
12 | 1.436 | 0.01676 | -0.005 | 85.688
12.5 | 1.46 | 0.01858 | -0.005 | 78.575
13 | 1.478 | 0.02103 | -0.005 | 70.307
13.5 | 1.489 | 0.0242 | -0.006 | 61.543
14 | 1.494 | 0.02831 | -0.006 | 52.758
14.5 | 1.493 | 0.03339 | -0.006 | 44.709
15 | 1.487 | 0.03942 | -0.006 | 37.717
15.5 | 1.475 | 0.04646 | -0.007 | 31.747
16 | 1.458 | 0.05421 | -0.007 | 26.893
16.5 | 1.437 | 0.06253 | -0.007 | 22.983
17 | 1.412 | 0.07181 | -0.007 | 19.658
17.5 | 1.383 | 0.08139 | -0.007 | 16.99
18 | 1.351 | 0.09123 | -0.007 | 14.806
18.5 | 1.315 | 0.10132 | -0.007 | 12.981
19 | 1.275 | 0.11182 | -0.008 | 11.406

## 86. Re 6M Mach 0.25 (2)
BIGFOIL.COM POLAR EXPORT
NACA22116
NACA22116 |  |  |  | Cl Max: | 1.6604 | at alpha= | 17.5 | deg
XFOIL ncrit=9 |  |  |  | L/D Max: | 124.806 | at alpha= | 9.5 | deg
Re: | 6000000 |  |  | Cd Min: | 0.07693 | at alpha= | 20 | deg
Mach: | 0.25 |  |  | Cl=0 at alpha= | -0.76893 | deg
|  |  |  | @ Cl=0.1, Cd= | 0.0056954
|  |  |  | @ Cl=0.4, Cd= | 0.0062807
|  |  |  | @ Cl=0.6, Cd= | 0.0066399
alpha (deg) | Cl | Cd | Cm | Cl/Cd
-20 | -1.4985 | 0.06117 | -0.058 | -24.4973
-19.5 | -1.51 | 0.05367 | -0.0602 | -28.1349
-19 | -1.5228 | 0.04634 | -0.0619 | -32.8615
-18.5 | -1.5318 | 0.03978 | -0.0626 | -38.5068
-18 | -1.5333 | 0.03436 | -0.0623 | -44.6246
-17.5 | -1.5266 | 0.03005 | -0.061 | -50.802
-17 | -1.5145 | 0.02652 | -0.059 | -57.1078
-16.5 | -1.4963 | 0.02375 | -0.0563 | -63.0021
-16 | -1.4756 | 0.02141 | -0.053 | -68.9211
-15.5 | -1.4513 | 0.01956 | -0.0493 | -74.1973
-15 | -1.4273 | 0.01798 | -0.0448 | -79.3826
-14.5 | -1.4018 | 0.01672 | -0.0399 | -83.8397
-14 | -1.3804 | 0.01552 | -0.0339 | -88.9433
-13.5 | -1.3614 | 0.01454 | -0.0269 | -93.6314
-13 | -1.3089 | 0.01361 | -0.0259 | -96.1719
-12.5 | -1.2503 | 0.01282 | -0.0259 | -97.5273
-12 | -1.19 | 0.01212 | -0.026 | -98.1848
-11.5 | -1.139 | 0.01148 | -0.0242 | -99.216
-11 | -1.0839 | 0.01078 | -0.0233 | -100.5473
-10.5 | -1.0207 | 0.01019 | -0.0239 | -100.1668
-10 | -0.941 | 0.00965 | -0.0279 | -97.513
-9.5 | -0.842 | 0.00896 | -0.0363 | -93.9732
-9 | -0.775 | 0.00859 | -0.0377 | -90.2212
-8.5 | -0.7437 | 0.00846 | -0.0315 | -87.9078
-8 | -0.7054 | 0.00827 | -0.0269 | -85.2963
-7.5 | -0.661 | 0.00811 | -0.0235 | -81.5043
-7 | -0.6151 | 0.00793 | -0.0204 | -77.5662
-6.5 | -0.5668 | 0.00779 | -0.0179 | -72.7599
-6 | -0.5177 | 0.00763 | -0.0155 | -67.8506
-5.5 | -0.4676 | 0.0075 | -0.0134 | -62.3467
-5 | -0.4168 | 0.00739 | -0.0115 | -56.4005
-4.5 | -0.3656 | 0.00724 | -0.0096 | -50.4972
-4 | -0.3156 | 0.00704 | -0.0076 | -44.8295
-3 | -0.2298 | 0.00612 | -0.001 | -37.549
-2.5 | -0.1793 | 0.00599 | 0.0009 | -29.9332
-2 | -0.1279 | 0.00583 | 0.0026 | -21.9383
-1.5 | -0.0763 | 0.00577 | 0.0043 | -13.2236
-1 | -0.0238 | 0.00569 | 0.0058 | -4.1828
-0.5 | 0.0277 | 0.00567 | 0.0074 | 4.8854
0 | 0.0809 | 0.00567 | 0.0088 | 14.2681
0.5 | 0.1336 | 0.00574 | 0.0102 | 23.2753
1 | 0.1869 | 0.0058 | 0.0115 | 32.2241
1.5 | 0.239 | 0.00589 | 0.0131 | 40.5772
2 | 0.2917 | 0.00602 | 0.0146 | 48.4551
2.5 | 0.3433 | 0.00613 | 0.0162 | 56.0033
3 | 0.3944 | 0.00627 | 0.018 | 62.9027
3.5 | 0.4467 | 0.00637 | 0.0196 | 70.1256
4 | 0.4985 | 0.00645 | 0.0213 | 77.2868
4.5 | 0.5489 | 0.00657 | 0.0233 | 83.5464
5 | 0.6001 | 0.00664 | 0.0252 | 90.3765
5.5 | 0.6493 | 0.00678 | 0.0275 | 95.767
6 | 0.6984 | 0.00689 | 0.0299 | 101.3643
6.5 | 0.7452 | 0.00701 | 0.0328 | 106.3053
7 | 0.7903 | 0.0072 | 0.036 | 109.7639
7.5 | 0.839 | 0.00737 | 0.0385 | 113.8399
8 | 0.9011 | 0.00771 | 0.038 | 116.8742
8.5 | 0.9778 | 0.00807 | 0.0344 | 121.1648
9 | 1.0602 | 0.00858 | 0.0296 | 123.5664
9.5 | 1.1245 | 0.00901 | 0.0288 | 124.8058
10 | 1.1877 | 0.00953 | 0.0281 | 124.6275
10.5 | 1.2453 | 0.01012 | 0.0285 | 123.0534
11 | 1.2936 | 0.01064 | 0.0309 | 121.5789
11.5 | 1.354 | 0.01131 | 0.0306 | 119.7171
12 | 1.4119 | 0.01208 | 0.0307 | 116.8791
12.5 | 1.4689 | 0.01285 | 0.0309 | 114.3113
13 | 1.523 | 0.01375 | 0.0314 | 110.7636
13.5 | 1.5441 | 0.01474 | 0.0377 | 104.7558
14 | 1.5645 | 0.01583 | 0.0437 | 98.8313
14.5 | 1.5851 | 0.01723 | 0.049 | 91.9965
15 | 1.601 | 0.0191 | 0.054 | 83.822
15.5 | 1.6215 | 0.02106 | 0.0577 | 76.9943
16 | 1.636 | 0.02374 | 0.0609 | 68.9132
16.5 | 1.65 | 0.0268 | 0.0632 | 61.5672
17 | 1.6559 | 0.03081 | 0.0648 | 53.7455
17.5 | 1.6604 | 0.03532 | 0.0655 | 47.0102
18 | 1.6508 | 0.04143 | 0.0652 | 39.8455
18.5 | 1.6433 | 0.04777 | 0.0642 | 34.4003
19 | 1.6198 | 0.05603 | 0.0619 | 28.9095
19.5 | 1.5857 | 0.06583 | 0.0583 | 24.0878
20 | 1.5439 | 0.07693 | 0.0536 | 20.0689

## 87. Re 6M Mach 0.50 (1)
BIGFOIL.COM POLAR EXPORT
NACA22116
NACA22116 |  |  |  | Cl Max: | 1.259 | at alpha= | 10 | deg
JavaFoil+Calcfoil stall+Eppler ext transition |  |  |  | L/D Max: | 87.904 | at alpha= | 7 | deg
Re: | 6000000 |  |  | Cd Min: | 0.00811 | at alpha= | -1 | deg
Mach: | 0.5 |  |  | Cl=0 at alpha= | -0.78472 | deg
|  |  |  | @ Cl=0.1, Cd= | 0.0082282
|  |  |  | @ Cl=0.4, Cd= | 0.0084764
|  |  |  | @ Cl=0.6, Cd= | 0.0087587
alpha (deg) | Cl | Cd | Cm | Cl/Cd
-20 | -1.124 | 0.09797 | 0.019 | -11.473
-19.5 | -1.042 | 0.14015 | 0.015 | -7.434
-19 | -1.001 | 0.14909 | 0.013 | -6.714
-18.5 | -1.033 | 0.09349 | 0.017 | -11.048
-18 | -0.946 | 0.13721 | 0.012 | -6.898
-17.5 | -0.992 | 0.07619 | 0.017 | -13.015
-17 | -0.892 | 0.12807 | 0.011 | -6.968
-16.5 | -0.949 | 0.06158 | 0.017 | -15.409
-16 | -0.838 | 0.11559 | 0.011 | -7.252
-15.5 | -0.901 | 0.05105 | 0.017 | -17.646
-15 | -0.784 | 0.10765 | 0.01 | -7.285
-14.5 | -0.851 | 0.04229 | 0.017 | -20.123
-14 | -0.73 | 0.09732 | 0.009 | -7.5
-13.5 | -0.787 | 0.04065 | 0.016 | -19.35
-13 | -0.676 | 0.08836 | 0.009 | -7.649
-12.5 | -0.746 | 0.02958 | 0.016 | -25.223
-12 | -0.622 | 0.07901 | 0.009 | -7.875
-11.5 | -0.703 | 0.02177 | 0.015 | -32.307
-11 | -0.571 | 0.06843 | 0.009 | -8.342
-10.5 | -0.541 | 0.06814 | 0.008 | -7.933
-10 | -0.514 | 0.06472 | 0.008 | -7.935
-9.5 | -0.837 | 0.01686 | 0.014 | -49.663
-9 | -0.921 | 0.01484 | 0.014 | -62.033
-8.5 | -0.928 | 0.01363 | 0.013 | -68.127
-8 | -0.907 | 0.01278 | 0.013 | -70.954
-7.5 | -0.87 | 0.01208 | 0.012 | -71.984
-7 | -0.824 | 0.01151 | 0.012 | -71.582
-6.5 | -0.771 | 0.01105 | 0.011 | -69.756
-6 | -0.713 | 0.01062 | 0.011 | -67.156
-5.5 | -0.652 | 0.01027 | 0.01 | -63.454
-5 | -0.587 | 0.00888 | 0.01 | -66.139
-4.5 | -0.521 | 0.0091 | 0.01 | -57.26
-4 | -0.453 | 0.00892 | 0.009 | -50.799
-3.5 | -0.384 | 0.00926 | 0.009 | -41.501
-3 | -0.315 | 0.00839 | 0.008 | -37.54
-2.5 | -0.244 | 0.00831 | 0.008 | -29.407
-2 | -0.173 | 0.00824 | 0.007 | -21.062
-1.5 | -0.102 | 0.0082 | 0.007 | -12.461
-1 | -0.031 | 0.00811 | 0.006 | -3.795
-0.5 | 0.041 | 0.00817 | 0.006 | 4.974
0 | 0.112 | 0.00824 | 0.005 | 13.584
0.5 | 0.183 | 0.00873 | 0.005 | 20.958
1 | 0.254 | 0.00876 | 0.004 | 28.993
1.5 | 0.325 | 0.00888 | 0.004 | 36.562
2 | 0.395 | 0.00847 | 0.003 | 46.646
2.5 | 0.465 | 0.00856 | 0.003 | 54.276
3 | 0.534 | 0.00873 | 0.002 | 61.178
3.5 | 0.603 | 0.00876 | 0.002 | 68.858
4 | 0.672 | 0.00852 | 0.002 | 78.85
4.5 | 0.739 | 0.00965 | 0.001 | 76.557
5 | 0.805 | 0.00996 | 0.001 | 80.869
5.5 | 0.87 | 0.0103 | 0 | 84.514
6 | 0.933 | 0.01067 | 0 | 87.454
6.5 | 0.995 | 0.01141 | -0.001 | 87.153
7 | 1.053 | 0.01198 | -0.001 | 87.904
7.5 | 1.108 | 0.01326 | -0.002 | 83.59
8 | 1.158 | 0.01402 | -0.002 | 82.601
8.5 | 1.202 | 0.01497 | -0.003 | 80.288
9 | 1.237 | 0.01648 | -0.003 | 75.067
9.5 | 1.258 | 0.01873 | -0.003 | 67.128
10 | 1.259 | 0.02241 | -0.004 | 56.204
10.5 | 1.232 | 0.02905 | -0.004 | 42.407
11 | 1.155 | 0.04171 | -0.004 | 27.7
11.5 | 0.939 | 0.06781 | -0.004 | 13.847
12 | 0.746 | 0.07771 | -0.004 | 9.606
12.5 | 0.763 | 0.09072 | -0.004 | 8.412
13 | 0.788 | 0.09632 | -0.004 | 8.185
13.5 | 0.813 | 0.10212 | -0.004 | 7.961
14 | 0.833 | 0.10774 | -0.004 | 7.732
14.5 | 0.862 | 0.10989 | -0.004 | 7.845
15 | 0.892 | 0.11636 | -0.005 | 7.668

## 88. Re 6M Mach 0.50 (2)
BIGFOIL.COM POLAR EXPORT
NACA22116
NACA22116 |  |  |  | Cl Max: | 1.5877 | at alpha= | 13 | deg
XFOIL ncrit=9 |  |  |  | L/D Max: | 113.834 | at alpha= | 8.5 | deg
Re: | 6000000 |  |  | Cd Min: | 0.14262 | at alpha= | 18 | deg
Mach: | 0.5 |  |  | Cl=0 at alpha= | -0.78783 | deg
|  |  |  | @ Cl=0.1, Cd= | 0.0060424
|  |  |  | @ Cl=0.4, Cd= | 0.0066991
|  |  |  | @ Cl=0.6, Cd= | 0.0071443
alpha (deg) | Cl | Cd | Cm | Cl/Cd
-16 | -0.8298 | 0.11687 | -0.0354 | -7.1002
-15.5 | -0.8481 | 0.10583 | -0.0412 | -8.0138
-15 | -0.87 | 0.09462 | -0.047 | -9.1947
-14.5 | -0.8938 | 0.08363 | -0.0527 | -10.6876
-14 | -0.9195 | 0.07288 | -0.058 | -12.6166
-13.5 | -0.9474 | 0.06246 | -0.0628 | -15.1681
-13 | -0.9777 | 0.05248 | -0.0667 | -18.63
-12.5 | -1.0089 | 0.04326 | -0.0691 | -23.3218
-12 | -1.0411 | 0.03489 | -0.0695 | -29.8395
-11.5 | -1.0722 | 0.02774 | -0.0669 | -38.6518
-11 | -1.0917 | 0.02106 | -0.0642 | -51.8376
-10.5 | -1.0723 | 0.01636 | -0.0618 | -65.544
-9.5 | -0.9697 | 0.01187 | -0.0556 | -81.6933
-9 | -0.8392 | 0.01047 | -0.0651 | -80.1528
-8.5 | -0.7613 | 0.00974 | -0.0651 | -78.1622
-8 | -0.7242 | 0.00939 | -0.0573 | -77.1246
-7.5 | -0.6825 | 0.00905 | -0.0504 | -75.4144
-7 | -0.6397 | 0.00872 | -0.0438 | -73.3601
-6.5 | -0.594 | 0.00846 | -0.0378 | -70.2128
-6 | -0.5495 | 0.00823 | -0.0317 | -66.7679
-5.5 | -0.5015 | 0.00808 | -0.0264 | -62.0668
-5 | -0.4474 | 0.00789 | -0.0225 | -56.7047
-4.5 | -0.3926 | 0.00774 | -0.0189 | -50.7235
-4 | -0.337 | 0.00758 | -0.0155 | -44.4591
-3.5 | -0.284 | 0.00736 | -0.0118 | -38.587
-3 | -0.2478 | 0.00655 | -0.0053 | -37.8321
-2.5 | -0.1946 | 0.00633 | -0.0018 | -30.7425
-2 | -0.1386 | 0.00616 | 0.0011 | -22.5
-1.5 | -0.0821 | 0.00606 | 0.0038 | -13.5479
-1 | -0.0244 | 0.00601 | 0.0063 | -4.0599
-0.5 | 0.0331 | 0.00599 | 0.0088 | 5.5259
0 | 0.0908 | 0.00603 | 0.0113 | 15.058
0.5 | 0.1503 | 0.00611 | 0.0135 | 24.599
1 | 0.2075 | 0.00622 | 0.0161 | 33.3601
1.5 | 0.2645 | 0.00638 | 0.0188 | 41.4577
2 | 0.3222 | 0.00652 | 0.0214 | 49.4172
2.5 | 0.3794 | 0.00666 | 0.0242 | 56.967
3 | 0.4373 | 0.00677 | 0.027 | 64.5938
3.5 | 0.494 | 0.00691 | 0.0302 | 71.4906
4 | 0.5513 | 0.007 | 0.0334 | 78.7571
4.5 | 0.6053 | 0.00716 | 0.0374 | 84.5391
5 | 0.6596 | 0.00728 | 0.0415 | 90.6044
5.5 | 0.7042 | 0.0074 | 0.0476 | 95.1622
6 | 0.7478 | 0.00762 | 0.054 | 98.1365
6.5 | 0.7924 | 0.0078 | 0.0604 | 101.5897
7 | 0.8377 | 0.00809 | 0.0666 | 103.5476
7.5 | 0.9345 | 0.00859 | 0.0632 | 108.7893
8 | 1.0485 | 0.00931 | 0.0569 | 112.6208
8.5 | 1.1372 | 0.00999 | 0.0558 | 113.8338
9 | 1.2111 | 0.01076 | 0.0576 | 112.5558
9.5 | 1.2799 | 0.01176 | 0.0602 | 108.835
10 | 1.3425 | 0.01278 | 0.064 | 105.0469
10.5 | 1.4142 | 0.01412 | 0.0661 | 100.1558
11 | 1.4809 | 0.01583 | 0.0684 | 93.5502
11.5 | 1.5371 | 0.01793 | 0.0716 | 85.7278
12 | 1.559 | 0.02033 | 0.0788 | 76.6847
12.5 | 1.5763 | 0.02356 | 0.0846 | 66.9058
13 | 1.5877 | 0.02774 | 0.0889 | 57.235
13.5 | 1.5868 | 0.03318 | 0.0917 | 47.824
14 | 1.5703 | 0.04005 | 0.0926 | 39.2085
14.5 | 1.5373 | 0.0485 | 0.0914 | 31.6969
15 | 1.491 | 0.05842 | 0.0881 | 25.5221
15.5 | 1.4334 | 0.06965 | 0.0827 | 20.58
16 | 1.3646 | 0.08239 | 0.0754 | 16.5627
16.5 | 1.2822 | 0.0971 | 0.0658 | 13.2049
17 | 1.1985 | 0.11295 | 0.0547 | 10.6109
17.5 | 1.1272 | 0.1287 | 0.0434 | 8.7584
18 | 1.0799 | 0.14262 | 0.0335 | 7.5719

## 89. Re 7M Mach 0.00 (1)
BIGFOIL.COM POLAR EXPORT
NACA22116
NACA22116 |  |  |  | Cl Max: | 1.581 | at alpha= | 16 | deg
JavaFoil+Calcfoil stall+Eppler ext transition |  |  |  | L/D Max: | 113.668 | at alpha= | 8 | deg
Re: | 7000000 |  |  | Cd Min: | 0.00806 | at alpha= | -0.5 | deg
Mach: | 0 |  |  | Cl=0 at alpha= | -0.78226 | deg
|  |  |  | @ Cl=0.1, Cd= | 0.008621
|  |  |  | @ Cl=0.4, Cd= | 0.0087118
|  |  |  | @ Cl=0.6, Cd= | 0.0089683
alpha (deg) | Cl | Cd | Cm | Cl/Cd
-20 | -1.209 | 0.06855 | 0.017 | -17.641
-19.5 | -1.231 | 0.05946 | 0.017 | -20.708
-19 | -1.253 | 0.05077 | 0.017 | -24.677
-18.5 | -1.272 | 0.0437 | 0.017 | -29.099
-18 | -1.289 | 0.03748 | 0.017 | -34.39
-17.5 | -1.302 | 0.03263 | 0.017 | -39.905
-17 | -1.313 | 0.02844 | 0.017 | -46.15
-16.5 | -1.32 | 0.02496 | 0.017 | -52.883
-16 | -1.323 | 0.02244 | 0.017 | -58.946
-15.5 | -1.322 | 0.02033 | 0.016 | -65.003
-15 | -1.316 | 0.01871 | 0.016 | -70.321
-14.5 | -1.306 | 0.01732 | 0.016 | -75.409
-14 | -1.293 | 0.01622 | 0.016 | -79.665
-13.5 | -1.275 | 0.01525 | 0.015 | -83.573
-13 | -1.253 | 0.01443 | 0.015 | -86.811
-12.5 | -1.226 | 0.01372 | 0.015 | -89.375
-12 | -1.196 | 0.0131 | 0.014 | -91.289
-11.5 | -1.163 | 0.01256 | 0.014 | -92.616
-11 | -1.126 | 0.01209 | 0.013 | -93.145
-10.5 | -1.087 | 0.01166 | 0.013 | -93.236
-10 | -1.045 | 0.01127 | 0.013 | -92.67
-9.5 | -1 | 0.01091 | 0.012 | -91.692
-9 | -0.953 | 0.01058 | 0.012 | -90.059
-8.5 | -0.904 | 0.00914 | 0.012 | -98.904
-8 | -0.852 | 0.00943 | 0.011 | -90.431
-7.5 | -0.799 | 0.00917 | 0.011 | -87.133
-7 | -0.745 | 0.00952 | 0.01 | -78.194
-6.5 | -0.689 | 0.00929 | 0.01 | -74.183
-6 | -0.632 | 0.00913 | 0.01 | -69.2
-5.5 | -0.574 | 0.00955 | 0.009 | -60.12
-5 | -0.515 | 0.00933 | 0.009 | -55.202
-4.5 | -0.455 | 0.00918 | 0.008 | -49.593
-4 | -0.395 | 0.00962 | 0.008 | -41.082
-3.5 | -0.335 | 0.00836 | 0.007 | -40.04
-3 | -0.274 | 0.00879 | 0.007 | -31.117
-2.5 | -0.212 | 0.00867 | 0.007 | -24.488
-2 | -0.151 | 0.00819 | 0.006 | -18.384
-1.5 | -0.089 | 0.00862 | 0.006 | -10.284
-1 | -0.027 | 0.00809 | 0.005 | -3.301
-0.5 | 0.035 | 0.00806 | 0.005 | 4.374
0 | 0.097 | 0.00862 | 0.005 | 11.266
0.5 | 0.159 | 0.00864 | 0.004 | 18.403
1 | 0.221 | 0.00873 | 0.004 | 25.261
1.5 | 0.282 | 0.00913 | 0.003 | 30.897
2 | 0.344 | 0.00918 | 0.003 | 37.426
2.5 | 0.405 | 0.00867 | 0.003 | 46.671
3 | 0.466 | 0.00874 | 0.002 | 53.31
3.5 | 0.527 | 0.00883 | 0.002 | 59.67
4 | 0.587 | 0.00899 | 0.001 | 65.307
4.5 | 0.647 | 0.00889 | 0.001 | 72.815
5 | 0.707 | 0.00899 | 0.001 | 78.612
5.5 | 0.766 | 0.00919 | 0 | 83.419
6 | 0.825 | 0.00883 | 0 | 93.413
6.5 | 0.883 | 0.00936 | -0.001 | 94.361
7 | 0.941 | 0.00948 | -0.001 | 99.239
7.5 | 0.997 | 0.00958 | -0.001 | 104.167
8 | 1.053 | 0.00926 | -0.002 | 113.668
8.5 | 1.107 | 0.01042 | -0.002 | 106.299
9 | 1.161 | 0.01069 | -0.003 | 108.595
9.5 | 1.212 | 0.01104 | -0.003 | 109.833
10 | 1.262 | 0.01147 | -0.003 | 110.026
10.5 | 1.309 | 0.01196 | -0.004 | 109.443
11 | 1.353 | 0.01257 | -0.004 | 107.646
11.5 | 1.395 | 0.01329 | -0.004 | 104.935
12 | 1.433 | 0.01416 | -0.005 | 101.193
12.5 | 1.467 | 0.01524 | -0.005 | 96.309
13 | 1.497 | 0.01658 | -0.005 | 90.336
13.5 | 1.523 | 0.01821 | -0.006 | 83.591
14 | 1.543 | 0.02033 | -0.006 | 75.906
14.5 | 1.559 | 0.02299 | -0.006 | 67.813
15 | 1.571 | 0.02627 | -0.007 | 59.777
15.5 | 1.578 | 0.03019 | -0.007 | 52.257
16 | 1.581 | 0.0348 | -0.007 | 45.418
16.5 | 1.58 | 0.04015 | -0.007 | 39.363
17 | 1.577 | 0.0461 | -0.007 | 34.215
17.5 | 1.572 | 0.05242 | -0.008 | 29.998
18 | 1.565 | 0.05932 | -0.008 | 26.383
18.5 | 1.555 | 0.06676 | -0.008 | 23.298
19 | 1.544 | 0.07427 | -0.008 | 20.79
19.5 | 1.528 | 0.0824 | -0.008 | 18.549
20 | 1.512 | 0.09045 | -0.008 | 16.713

## 90. Re 7M Mach 0.00 (2)
BIGFOIL.COM POLAR EXPORT
NACA22116
NACA22116 |  |  |  | Cl Max: | 1.7325 | at alpha= | 19.5 | deg
XFOIL ncrit=9 |  |  |  | L/D Max: | 131.819 | at alpha= | 10.5 | deg
Re: | 7000000 |  |  | Cd Min: | 0.04093 | at alpha= | 20 | deg
Mach: | 0 |  |  | Cl=0 at alpha= | -0.76488 | deg
|  |  |  | @ Cl=0.1, Cd= | 0.005561
|  |  |  | @ Cl=0.4, Cd= | 0.0060741
|  |  |  | @ Cl=0.6, Cd= | 0.0064145
alpha (deg) | Cl | Cd | Cm | Cl/Cd
-20 | -1.6536 | 0.03132 | -0.0508 | -52.7969
-19.5 | -1.6442 | 0.02795 | -0.0494 | -58.8265
-19 | -1.6314 | 0.02509 | -0.0476 | -65.0219
-18.5 | -1.6127 | 0.02288 | -0.0455 | -70.4851
-18 | -1.5916 | 0.02098 | -0.043 | -75.8627
-17.5 | -1.5686 | 0.01936 | -0.0402 | -81.0227
-17 | -1.5435 | 0.018 | -0.0372 | -85.75
-16.5 | -1.5161 | 0.01689 | -0.0341 | -89.7632
-16 | -1.4892 | 0.01591 | -0.0304 | -93.6015
-15.5 | -1.4625 | 0.01511 | -0.0262 | -96.7902
-15 | -1.4377 | 0.01435 | -0.0214 | -100.1882
-14.5 | -1.4184 | 0.01366 | -0.0152 | -103.836
-14 | -1.3705 | 0.01293 | -0.0147 | -105.9938
-13.5 | -1.3161 | 0.01231 | -0.0152 | -106.9131
-13 | -1.2603 | 0.01175 | -0.0159 | -107.2596
-12.5 | -1.2033 | 0.01126 | -0.0167 | -106.865
-12 | -1.1599 | 0.01074 | -0.0145 | -107.9981
-11.5 | -1.1042 | 0.01018 | -0.015 | -108.4676
-11 | -1.0435 | 0.00969 | -0.0164 | -107.6883
-10.5 | -0.9688 | 0.00923 | -0.0207 | -104.9621
-10 | -0.8803 | 0.00868 | -0.0282 | -101.4171
-9.5 | -0.818 | 0.00835 | -0.0298 | -97.9641
-9 | -0.7804 | 0.00822 | -0.0258 | -94.9392
-8.5 | -0.7399 | 0.00804 | -0.0225 | -92.0274
-8 | -0.6969 | 0.00788 | -0.0196 | -88.4391
-7.5 | -0.6514 | 0.00775 | -0.0173 | -84.0516
-7 | -0.6051 | 0.00759 | -0.0152 | -79.7233
-6.5 | -0.557 | 0.00748 | -0.0134 | -74.4652
-6 | -0.5085 | 0.00735 | -0.0117 | -69.1837
-5.5 | -0.4593 | 0.00723 | -0.0101 | -63.527
-5 | -0.4094 | 0.00712 | -0.0086 | -57.5
-4.5 | -0.3591 | 0.007 | -0.0072 | -51.3
-3.5 | -0.2705 | 0.00625 | -0.0022 | -43.28
-3 | -0.2245 | 0.00601 | 0 | -37.3544
-2.5 | -0.175 | 0.00585 | 0.0016 | -29.9145
-2 | -0.1248 | 0.00574 | 0.003 | -21.7422
-1.5 | -0.074 | 0.00565 | 0.0043 | -13.0973
-1 | -0.0237 | 0.00559 | 0.0056 | -4.2397
-0.5 | 0.0267 | 0.00552 | 0.007 | 4.837
0 | 0.0784 | 0.00554 | 0.0081 | 14.1516
0.5 | 0.1298 | 0.00559 | 0.0093 | 23.22
1 | 0.1817 | 0.00565 | 0.0104 | 32.1593
1.5 | 0.2325 | 0.00574 | 0.0117 | 40.5052
2 | 0.2837 | 0.00582 | 0.0129 | 48.7457
2.5 | 0.3348 | 0.00593 | 0.0141 | 56.4587
3 | 0.3847 | 0.00605 | 0.0155 | 63.5868
3.5 | 0.4355 | 0.00613 | 0.0168 | 71.044
4 | 0.4863 | 0.00622 | 0.018 | 78.1833
4.5 | 0.5358 | 0.00632 | 0.0195 | 84.7785
5 | 0.5859 | 0.00638 | 0.0209 | 91.8339
5.5 | 0.6349 | 0.0065 | 0.0226 | 97.6769
6 | 0.6831 | 0.0066 | 0.0243 | 103.5
6.5 | 0.7303 | 0.00669 | 0.0263 | 109.1629
7 | 0.7754 | 0.00687 | 0.0287 | 112.8675
7.5 | 0.8216 | 0.00698 | 0.0308 | 117.7077
8 | 0.8676 | 0.00718 | 0.0329 | 120.8357
8.5 | 0.9275 | 0.00744 | 0.0319 | 124.664
9 | 0.9994 | 0.00784 | 0.0281 | 127.4745
9.5 | 1.0758 | 0.00823 | 0.0233 | 130.7169
10 | 1.1316 | 0.00866 | 0.0229 | 130.6697
10.5 | 1.1956 | 0.00907 | 0.0208 | 131.8192
11 | 1.2527 | 0.00958 | 0.0201 | 130.762
11.5 | 1.3025 | 0.01014 | 0.0208 | 128.4517
12 | 1.3515 | 0.01062 | 0.0216 | 127.2599
12.5 | 1.4065 | 0.01121 | 0.0209 | 125.4683
13 | 1.4589 | 0.01189 | 0.0206 | 122.6997
13.5 | 1.5111 | 0.01251 | 0.0203 | 120.7914
14 | 1.56 | 0.01326 | 0.0204 | 117.6471
14.5 | 1.5767 | 0.01404 | 0.0267 | 112.3006
15 | 1.5978 | 0.01487 | 0.0318 | 107.4512
15.5 | 1.6177 | 0.01597 | 0.0366 | 101.2962
16 | 1.6394 | 0.01713 | 0.0406 | 95.7034
16.5 | 1.6583 | 0.01867 | 0.0443 | 88.8216
17 | 1.678 | 0.02041 | 0.0472 | 82.2146
17.5 | 1.6944 | 0.02255 | 0.0498 | 75.1397
18 | 1.711 | 0.02492 | 0.0517 | 68.6597
18.5 | 1.7206 | 0.02804 | 0.0533 | 61.3623
19 | 1.7299 | 0.03144 | 0.0543 | 55.0223
19.5 | 1.7325 | 0.03575 | 0.0546 | 48.4615
20 | 1.7289 | 0.04093 | 0.0544 | 42.2404

## 91. Re 7M Mach 0.10 (1)
BIGFOIL.COM POLAR EXPORT
NACA22116
NACA22116 |  |  |  | Cl Max: | 1.567 | at alpha= | 15.5 | deg
JavaFoil+Calcfoil stall+Eppler ext transition |  |  |  | L/D Max: | 109.161 | at alpha= | 7.5 | deg
Re: | 7000000 |  |  | Cd Min: | 0.00812 | at alpha= | -0.5 | deg
Mach: | 0.1 |  |  | Cl=0 at alpha= | -0.78226 | deg
|  |  |  | @ Cl=0.1, Cd= | 0.0086106
|  |  |  | @ Cl=0.4, Cd= | 0.0087665
|  |  |  | @ Cl=0.6, Cd= | 0.0090117
alpha (deg) | Cl | Cd | Cm | Cl/Cd
-20 | -1.156 | 0.07678 | 0.017 | -15.059
-19.5 | -1.182 | 0.06628 | 0.017 | -17.837
-19 | -1.207 | 0.05688 | 0.017 | -21.218
-18.5 | -1.23 | 0.04869 | 0.017 | -25.254
-18 | -1.252 | 0.04115 | 0.017 | -30.416
-17.5 | -1.27 | 0.03506 | 0.017 | -36.231
-17 | -1.284 | 0.03053 | 0.017 | -42.065
-16.5 | -1.296 | 0.02648 | 0.017 | -48.936
-16 | -1.303 | 0.02346 | 0.017 | -55.514
-15.5 | -1.304 | 0.02119 | 0.016 | -61.56
-15 | -1.302 | 0.01928 | 0.016 | -67.544
-14.5 | -1.295 | 0.01783 | 0.016 | -72.661
-14 | -1.284 | 0.01659 | 0.016 | -77.397
-13.5 | -1.269 | 0.01557 | 0.015 | -81.488
-13 | -1.249 | 0.01472 | 0.015 | -84.856
-12.5 | -1.224 | 0.01396 | 0.015 | -87.666
-12 | -1.195 | 0.01329 | 0.014 | -89.915
-11.5 | -1.163 | 0.01272 | 0.014 | -91.41
-11 | -1.127 | 0.01221 | 0.014 | -92.289
-10.5 | -1.088 | 0.01176 | 0.013 | -92.526
-10 | -1.047 | 0.01137 | 0.013 | -92.099
-9.5 | -1.002 | 0.011 | 0.012 | -91.138
-9 | -0.956 | 0.01065 | 0.012 | -89.749
-8.5 | -0.907 | 0.01037 | 0.012 | -87.444
-8 | -0.856 | 0.00895 | 0.011 | -95.58
-7.5 | -0.802 | 0.00925 | 0.011 | -86.778
-7 | -0.748 | 0.00903 | 0.01 | -82.846
-6.5 | -0.692 | 0.00935 | 0.01 | -74.035
-6 | -0.635 | 0.00918 | 0.01 | -69.167
-5.5 | -0.577 | 0.00958 | 0.009 | -60.172
-5 | -0.518 | 0.0094 | 0.009 | -55.052
-4.5 | -0.458 | 0.00925 | 0.008 | -49.471
-4 | -0.397 | 0.00967 | 0.008 | -41.079
-3.5 | -0.336 | 0.00839 | 0.007 | -40.079
-3 | -0.275 | 0.00831 | 0.007 | -33.079
-2.5 | -0.213 | 0.00828 | 0.007 | -25.771
-2 | -0.151 | 0.00818 | 0.006 | -18.495
-1.5 | -0.089 | 0.00862 | 0.006 | -10.342
-1 | -0.027 | 0.00815 | 0.005 | -3.295
-0.5 | 0.035 | 0.00812 | 0.005 | 4.365
0 | 0.098 | 0.00861 | 0.005 | 11.332
0.5 | 0.16 | 0.00863 | 0.004 | 18.51
1 | 0.222 | 0.00873 | 0.004 | 25.406
1.5 | 0.284 | 0.00913 | 0.003 | 31.061
2 | 0.345 | 0.00921 | 0.003 | 37.495
2.5 | 0.407 | 0.00871 | 0.003 | 46.73
3 | 0.468 | 0.00875 | 0.002 | 53.505
3.5 | 0.529 | 0.0089 | 0.002 | 59.462
4 | 0.59 | 0.00903 | 0.001 | 65.32
4.5 | 0.65 | 0.00892 | 0.001 | 72.952
5 | 0.71 | 0.00905 | 0.001 | 78.505
5.5 | 0.77 | 0.00925 | 0 | 83.23
6 | 0.829 | 0.0089 | 0 | 93.11
6.5 | 0.887 | 0.00944 | -0.001 | 93.951
7 | 0.945 | 0.00955 | -0.001 | 98.993
7.5 | 1.002 | 0.00918 | -0.001 | 109.161
8 | 1.057 | 0.01029 | -0.002 | 102.784
8.5 | 1.112 | 0.01051 | -0.002 | 105.815
9 | 1.165 | 0.01079 | -0.003 | 107.943
9.5 | 1.216 | 0.01115 | -0.003 | 109.103
10 | 1.266 | 0.0116 | -0.003 | 109.094
10.5 | 1.313 | 0.01212 | -0.004 | 108.336
11 | 1.357 | 0.01276 | -0.004 | 106.322
11.5 | 1.398 | 0.01352 | -0.004 | 103.386
12 | 1.435 | 0.01446 | -0.005 | 99.258
12.5 | 1.468 | 0.01559 | -0.005 | 94.136
13 | 1.497 | 0.01703 | -0.005 | 87.879
13.5 | 1.52 | 0.01885 | -0.006 | 80.62
14 | 1.538 | 0.02116 | -0.006 | 72.695
14.5 | 1.552 | 0.0241 | -0.006 | 64.397
15 | 1.562 | 0.02764 | -0.007 | 56.501
15.5 | 1.567 | 0.03191 | -0.007 | 49.105
16 | 1.567 | 0.03702 | -0.007 | 42.319
16.5 | 1.564 | 0.04266 | -0.007 | 36.671
17 | 1.559 | 0.04902 | -0.007 | 31.792
17.5 | 1.551 | 0.05574 | -0.008 | 27.822
18 | 1.54 | 0.06326 | -0.008 | 24.346
18.5 | 1.528 | 0.07093 | -0.008 | 21.545
19 | 1.514 | 0.07879 | -0.008 | 19.212
19.5 | 1.495 | 0.08706 | -0.008 | 17.174
20 | 1.475 | 0.09567 | -0.008 | 15.415

## 92. Re 7M Mach 0.10 (2)
BIGFOIL.COM POLAR EXPORT
NACA22116
NACA22116 |  |  |  | Cl Max: | 1.7233 | at alpha= | 19 | deg
XFOIL ncrit=9 |  |  |  | L/D Max: | 130.99 | at alpha= | 10.5 | deg
Re: | 7000000 |  |  | Cd Min: | 0.04467 | at alpha= | 20 | deg
Mach: | 0.1 |  |  | Cl=0 at alpha= | -0.76529 | deg
|  |  |  | @ Cl=0.1, Cd= | 0.0055764
|  |  |  | @ Cl=0.4, Cd= | 0.006101
|  |  |  | @ Cl=0.6, Cd= | 0.0064292
alpha (deg) | Cl | Cd | Cm | Cl/Cd
-20 | -1.6396 | 0.0345 | -0.0535 | -47.5246
-19.5 | -1.6339 | 0.03047 | -0.0525 | -53.6232
-19 | -1.6253 | 0.02703 | -0.0509 | -60.1295
-18.5 | -1.6091 | 0.02441 | -0.0489 | -65.9197
-18 | -1.5905 | 0.02218 | -0.0465 | -71.7087
-17.5 | -1.5693 | 0.0203 | -0.0437 | -77.3054
-17 | -1.545 | 0.01876 | -0.0407 | -82.3561
-16.5 | -1.5186 | 0.01748 | -0.0374 | -86.8764
-16 | -1.4921 | 0.01638 | -0.0337 | -91.0928
-15.5 | -1.4655 | 0.01549 | -0.0294 | -94.6094
-15 | -1.4389 | 0.01471 | -0.0249 | -97.8178
-14.5 | -1.4172 | 0.01397 | -0.0191 | -101.446
-14 | -1.3779 | 0.0132 | -0.0167 | -104.3864
-13.5 | -1.324 | 0.01251 | -0.0169 | -105.8353
-13 | -1.2678 | 0.01191 | -0.0175 | -106.4484
-12.5 | -1.2105 | 0.01139 | -0.0182 | -106.2774
-12 | -1.1646 | 0.0109 | -0.0163 | -106.844
-11.5 | -1.1108 | 0.01031 | -0.0161 | -107.7401
-11 | -1.0501 | 0.00979 | -0.0173 | -107.2625
-10.5 | -0.9759 | 0.00931 | -0.0214 | -104.8228
-10 | -0.8854 | 0.00876 | -0.0291 | -101.0731
-9.5 | -0.8184 | 0.00837 | -0.0315 | -97.7778
-9 | -0.7831 | 0.00826 | -0.0269 | -94.8063
-8.5 | -0.7426 | 0.00809 | -0.0234 | -91.7923
-8 | -0.6998 | 0.00792 | -0.0204 | -88.3586
-7.5 | -0.654 | 0.00779 | -0.018 | -83.9538
-7 | -0.6077 | 0.00762 | -0.0158 | -79.7507
-6.5 | -0.5594 | 0.00751 | -0.0139 | -74.4874
-6 | -0.5107 | 0.00737 | -0.0121 | -69.2944
-5.5 | -0.4612 | 0.00725 | -0.0105 | -63.6138
-5 | -0.4111 | 0.00714 | -0.0089 | -57.577
-4.5 | -0.3606 | 0.00702 | -0.0075 | -51.3675
-4 | -0.3116 | 0.00684 | -0.0058 | -45.5556
-3.5 | -0.2716 | 0.00627 | -0.0024 | -43.3174
-3 | -0.2253 | 0.00603 | -0.0001 | -37.3632
-2.5 | -0.1758 | 0.00586 | 0.0015 | -30
-2 | -0.1253 | 0.00575 | 0.0029 | -21.7913
-1.5 | -0.0743 | 0.00566 | 0.0042 | -13.1272
-1 | -0.0238 | 0.0056 | 0.0057 | -4.25
-0.5 | 0.0269 | 0.00553 | 0.0071 | 4.8644
0 | 0.0788 | 0.00556 | 0.0082 | 14.1727
0.5 | 0.1306 | 0.0056 | 0.0094 | 23.3214
1 | 0.1826 | 0.00567 | 0.0105 | 32.2046
1.5 | 0.2337 | 0.00576 | 0.0118 | 40.5729
2 | 0.2852 | 0.00584 | 0.0131 | 48.8356
2.5 | 0.3363 | 0.00596 | 0.0144 | 56.4262
3 | 0.3866 | 0.00608 | 0.0158 | 63.5855
3.5 | 0.4377 | 0.00616 | 0.0171 | 71.0552
4 | 0.4888 | 0.00624 | 0.0184 | 78.3333
4.5 | 0.5385 | 0.00635 | 0.02 | 84.8031
5 | 0.589 | 0.0064 | 0.0214 | 92.0312
5.5 | 0.638 | 0.00653 | 0.0231 | 97.7029
6 | 0.6866 | 0.00662 | 0.0249 | 103.716
6.5 | 0.7337 | 0.00672 | 0.027 | 109.1815
7 | 0.7791 | 0.00689 | 0.0295 | 113.0769
7.5 | 0.8254 | 0.00701 | 0.0318 | 117.7461
8 | 0.8715 | 0.00723 | 0.034 | 120.5394
8.5 | 0.9331 | 0.00748 | 0.0327 | 124.746
9 | 1.0066 | 0.00791 | 0.0288 | 127.2566
9.5 | 1.0835 | 0.0083 | 0.0241 | 130.5422
10 | 1.1398 | 0.00873 | 0.0238 | 130.5613
10.5 | 1.2038 | 0.00919 | 0.0218 | 130.9902
11 | 1.2612 | 0.00969 | 0.0212 | 130.1548
11.5 | 1.3026 | 0.01025 | 0.024 | 127.0829
12 | 1.3603 | 0.01077 | 0.0231 | 126.3045
12.5 | 1.4158 | 0.01137 | 0.0226 | 124.5207
13 | 1.4687 | 0.01207 | 0.0223 | 121.6819
13.5 | 1.5199 | 0.01279 | 0.0223 | 118.835
14 | 1.5637 | 0.01353 | 0.0237 | 115.5728
14.5 | 1.5799 | 0.01436 | 0.0301 | 110.0209
15 | 1.6004 | 0.01532 | 0.0353 | 104.4648
15.5 | 1.6214 | 0.01647 | 0.0398 | 98.4457
16 | 1.6411 | 0.01785 | 0.044 | 91.9384
16.5 | 1.6611 | 0.01948 | 0.0474 | 85.2721
17 | 1.6777 | 0.02155 | 0.0504 | 77.8515
17.5 | 1.6954 | 0.02381 | 0.0527 | 71.2054
18 | 1.7076 | 0.02668 | 0.0546 | 64.003
18.5 | 1.7168 | 0.03007 | 0.0559 | 57.0934
19 | 1.7233 | 0.03396 | 0.0565 | 50.745
19.5 | 1.7198 | 0.0391 | 0.0565 | 43.9847
20 | 1.7154 | 0.04467 | 0.0557 | 38.4016

## 93. Re 7M Mach 0.25 (1)
BIGFOIL.COM POLAR EXPORT
NACA22116
NACA22116 |  |  |  | Cl Max: | 1.497 | at alpha= | 14 | deg
JavaFoil+Calcfoil stall+Eppler ext transition |  |  |  | L/D Max: | 104.46 | at alpha= | 9.5 | deg
Re: | 7000000 |  |  | Cd Min: | 0.00795 | at alpha= | -2.5 | deg
Mach: | 0.25 |  |  | Cl=0 at alpha= | -0.78125 | deg
|  |  |  | @ Cl=0.1, Cd= | 0.00832
|  |  |  | @ Cl=0.4, Cd= | 0.0088771
|  |  |  | @ Cl=0.6, Cd= | 0.0087311
alpha (deg) | Cl | Cd | Cm | Cl/Cd
-18.5 | -0.875 | 0.11644 | 0.014 | -7.512
-18 | -0.927 | 0.0968 | 0.015 | -9.576
-17.5 | -0.984 | 0.07459 | 0.015 | -13.194
-17 | -1.034 | 0.05938 | 0.016 | -17.406
-16.5 | -1.082 | 0.04595 | 0.016 | -23.54
-16 | -1.124 | 0.03603 | 0.016 | -31.2
-15.5 | -1.157 | 0.02959 | 0.016 | -39.114
-15 | -1.183 | 0.02493 | 0.016 | -47.475
-14.5 | -1.201 | 0.02179 | 0.016 | -55.11
-14 | -1.21 | 0.01951 | 0.016 | -62.041
-13.5 | -1.213 | 0.0178 | 0.016 | -68.133
-13 | -1.209 | 0.01648 | 0.015 | -73.345
-12.5 | -1.196 | 0.01541 | 0.015 | -77.631
-12 | -1.178 | 0.01451 | 0.015 | -81.191
-11.5 | -1.154 | 0.01374 | 0.014 | -83.975
-11 | -1.126 | 0.01307 | 0.014 | -86.096
-10.5 | -1.093 | 0.01252 | 0.013 | -87.266
-10 | -1.055 | 0.01202 | 0.013 | -87.836
-9.5 | -1.014 | 0.01157 | 0.013 | -87.715
-9 | -0.97 | 0.01116 | 0.012 | -86.944
-8.5 | -0.923 | 0.01079 | 0.012 | -85.527
-8 | -0.872 | 0.0105 | 0.011 | -83.112
-7.5 | -0.819 | 0.00907 | 0.011 | -90.328
-7 | -0.765 | 0.00932 | 0.011 | -82.081
-6.5 | -0.708 | 0.00911 | 0.01 | -77.738
-6 | -0.65 | 0.00942 | 0.01 | -69.041
-5.5 | -0.591 | 0.00922 | 0.009 | -64.12
-5 | -0.531 | 0.00968 | 0.009 | -54.824
-4.5 | -0.47 | 0.00947 | 0.009 | -49.591
-4 | -0.408 | 0.00931 | 0.008 | -43.785
-3.5 | -0.345 | 0.00861 | 0.008 | -40.125
-3 | -0.282 | 0.00808 | 0.007 | -34.928
-2.5 | -0.219 | 0.00795 | 0.007 | -27.566
-2 | -0.155 | 0.00841 | 0.006 | -18.475
-1.5 | -0.092 | 0.00828 | 0.006 | -11.057
-1 | -0.028 | 0.00829 | 0.006 | -3.325
-0.5 | 0.036 | 0.00826 | 0.005 | 4.404
0 | 0.1 | 0.00832 | 0.005 | 12.052
0.5 | 0.164 | 0.00888 | 0.004 | 18.481
1 | 0.228 | 0.00933 | 0.004 | 24.41
1.5 | 0.291 | 0.00934 | 0.003 | 31.179
2 | 0.355 | 0.00882 | 0.003 | 40.183
2.5 | 0.418 | 0.0089 | 0.003 | 46.954
3 | 0.481 | 0.00901 | 0.002 | 53.333
3.5 | 0.543 | 0.00863 | 0.002 | 62.953
4 | 0.605 | 0.00874 | 0.001 | 69.31
4.5 | 0.667 | 0.00886 | 0.001 | 75.31
5 | 0.729 | 0.00883 | 0.001 | 82.506
5.5 | 0.789 | 0.00898 | 0 | 87.888
6 | 0.85 | 0.00874 | 0 | 97.162
6.5 | 0.909 | 0.00927 | -0.001 | 98.018
7 | 0.967 | 0.00944 | -0.001 | 102.492
7.5 | 1.025 | 0.01055 | -0.002 | 97.183
8 | 1.081 | 0.01075 | -0.002 | 100.559
8.5 | 1.135 | 0.01104 | -0.002 | 102.833
9 | 1.188 | 0.01141 | -0.003 | 104.101
9.5 | 1.238 | 0.01186 | -0.003 | 104.46
10 | 1.286 | 0.01241 | -0.003 | 103.599
10.5 | 1.331 | 0.01311 | -0.004 | 101.526
11 | 1.371 | 0.01396 | -0.004 | 98.193
11.5 | 1.407 | 0.01503 | -0.005 | 93.601
12 | 1.437 | 0.01639 | -0.005 | 87.678
12.5 | 1.462 | 0.01817 | -0.005 | 80.456
13 | 1.481 | 0.02047 | -0.005 | 72.336
13.5 | 1.492 | 0.02354 | -0.006 | 63.365
14 | 1.497 | 0.02749 | -0.006 | 54.451
14.5 | 1.495 | 0.03245 | -0.006 | 46.091
15 | 1.49 | 0.03827 | -0.006 | 38.93
15.5 | 1.478 | 0.0451 | -0.007 | 32.779
16 | 1.461 | 0.0526 | -0.007 | 27.785
16.5 | 1.44 | 0.06084 | -0.007 | 23.672
17 | 1.415 | 0.06984 | -0.007 | 20.256
17.5 | 1.386 | 0.07937 | -0.007 | 17.46
18 | 1.353 | 0.0892 | -0.007 | 15.172
18.5 | 1.317 | 0.09927 | -0.007 | 13.272
19 | 1.277 | 0.10975 | -0.008 | 11.639

## 94. Re 7M Mach 0.25 (2)
BIGFOIL.COM POLAR EXPORT
NACA22116
NACA22116 |  |  |  | Cl Max: | 1.1244 | at alpha= | 9.5 | deg
XFOIL ncrit=9 |  |  |  | L/D Max: | 128.21 | at alpha= | 9.5 | deg
Re: | 7000000 |  |  | Cd Min: | 0.05567 | at alpha= | -20 | deg
Mach: | 0.25 |  |  | Cl=0 at alpha= | -0.77079 | deg
|  |  |  | @ Cl=0.1, Cd= | 0.0056476
|  |  |  | @ Cl=0.4, Cd= | 0.0061846
|  |  |  | @ Cl=0.6, Cd= | 0.0065311
alpha (deg) | Cl | Cd | Cm | Cl/Cd
-20 | -1.5495 | 0.05567 | -0.0606 | -27.8337
-19.5 | -1.5585 | 0.04868 | -0.0622 | -32.0152
-19 | -1.5658 | 0.04216 | -0.0632 | -37.1395
-18.5 | -1.5611 | 0.03715 | -0.0631 | -42.0215
-18 | -1.5514 | 0.03282 | -0.0623 | -47.27
-17.5 | -1.5473 | 0.02845 | -0.0607 | -54.3866
-17 | -1.5357 | 0.02503 | -0.0582 | -61.3544
-16.5 | -1.5183 | 0.02234 | -0.0552 | -67.9633
-16 | -1.4968 | 0.0202 | -0.0516 | -74.099
-15.5 | -1.4724 | 0.01848 | -0.0475 | -79.6753
-15 | -1.4482 | 0.01705 | -0.0427 | -84.9384
-14.5 | -1.4227 | 0.01589 | -0.0374 | -89.5343
-14 | -1.3983 | 0.01491 | -0.0315 | -93.7827
-13.5 | -1.3614 | 0.01403 | -0.0276 | -97.0349
-13 | -1.3069 | 0.01307 | -0.0269 | -99.9923
-12.5 | -1.2489 | 0.01228 | -0.0267 | -101.702
-12 | -1.1894 | 0.01161 | -0.0267 | -102.4462
-11.5 | -1.1424 | 0.01103 | -0.0239 | -103.5721
-10.5 | -1.0125 | 0.0098 | -0.0259 | -103.3163
-10 | -0.9192 | 0.0092 | -0.0328 | -99.913
-9.5 | -0.8238 | 0.00863 | -0.0404 | -95.4577
-9 | -0.7893 | 0.00843 | -0.0349 | -93.6299
-8.5 | -0.756 | 0.00831 | -0.0291 | -90.9747
-8 | -0.7139 | 0.00813 | -0.0252 | -87.8106
-7.5 | -0.6688 | 0.00796 | -0.022 | -84.0201
-7 | -0.6211 | 0.0078 | -0.0193 | -79.6282
-6.5 | -0.5726 | 0.00765 | -0.0168 | -74.8497
-6 | -0.5222 | 0.0075 | -0.0147 | -69.6267
-5.5 | -0.4713 | 0.00738 | -0.0128 | -63.8618
-5 | -0.4203 | 0.00726 | -0.0109 | -57.8926
-4.5 | -0.3687 | 0.00713 | -0.0091 | -51.7111
-4 | -0.3175 | 0.00697 | -0.0073 | -45.5524
-3.5 | -0.2766 | 0.00639 | -0.0035 | -43.2864
-3 | -0.2305 | 0.00611 | -0.0008 | -37.725
-2.5 | -0.1799 | 0.00595 | 0.001 | -30.2353
-2 | -0.1283 | 0.00579 | 0.0027 | -22.1589
-1.5 | -0.0763 | 0.00572 | 0.0043 | -13.3392
-1 | -0.0237 | 0.00565 | 0.0057 | -4.1947
-0.5 | 0.028 | 0.00562 | 0.0074 | 4.9822
0 | 0.0813 | 0.00563 | 0.0087 | 14.4405
0.5 | 0.1343 | 0.00568 | 0.0101 | 23.6444
1 | 0.1876 | 0.00576 | 0.0114 | 32.5694
1.5 | 0.2404 | 0.00583 | 0.0128 | 41.235
2 | 0.2927 | 0.00598 | 0.0144 | 48.9465
2.5 | 0.3452 | 0.00606 | 0.0159 | 56.9637
3 | 0.3976 | 0.00618 | 0.0174 | 64.3366
3.5 | 0.4498 | 0.00628 | 0.019 | 71.6242
4 | 0.5018 | 0.00636 | 0.0207 | 78.8994
4.5 | 0.5538 | 0.00645 | 0.0224 | 85.8605
5 | 0.6051 | 0.00654 | 0.0242 | 92.5229
6 | 0.7051 | 0.00675 | 0.0285 | 104.4593
6.5 | 0.7519 | 0.00691 | 0.0314 | 108.8133
7 | 0.7989 | 0.00704 | 0.0343 | 113.4801
7.5 | 0.8442 | 0.00722 | 0.0375 | 116.9252
8 | 0.8933 | 0.00743 | 0.0398 | 120.2288
8.5 | 0.9647 | 0.00779 | 0.0374 | 123.8383
9 | 1.049 | 0.00825 | 0.0322 | 127.1515
9.5 | 1.1244 | 0.00877 | 0.0289 | 128.2098

## 95. Re 7M Mach 0.50 (1)
BIGFOIL.COM POLAR EXPORT
NACA22116
NACA22116 |  |  |  | Cl Max: | 1.262 | at alpha= | 10 | deg
JavaFoil+Calcfoil stall+Eppler ext transition |  |  |  | L/D Max: | 89.247 | at alpha= | 7 | deg
Re: | 7000000 |  |  | Cd Min: | 0.00806 | at alpha= | -1 | deg
Mach: | 0.5 |  |  | Cl=0 at alpha= | -0.78472 | deg
|  |  |  | @ Cl=0.1, Cd= | 0.0081765
|  |  |  | @ Cl=0.4, Cd= | 0.0088129
|  |  |  | @ Cl=0.6, Cd= | 0.0086713
alpha (deg) | Cl | Cd | Cm | Cl/Cd
-20 | -1.137 | 0.08785 | 0.019 | -12.938
-19.5 | -1.074 | 0.11232 | 0.017 | -9.565
-19 | -1.003 | 0.14664 | 0.013 | -6.838
-18.5 | -1.055 | 0.07751 | 0.018 | -13.614
-18 | -0.947 | 0.13554 | 0.012 | -6.989
-17.5 | -1.009 | 0.06477 | 0.018 | -15.582
-17 | -0.893 | 0.12565 | 0.011 | -7.105
-16.5 | -0.961 | 0.05421 | 0.018 | -17.727
-16 | -0.839 | 0.11517 | 0.011 | -7.284
-15.5 | -0.912 | 0.045 | 0.017 | -20.271
-15 | -0.785 | 0.10565 | 0.01 | -7.427
-14.5 | -0.863 | 0.03688 | 0.017 | -23.399
-14 | -0.731 | 0.09601 | 0.01 | -7.614
-13.5 | -0.807 | 0.0321 | 0.016 | -25.151
-13 | -0.677 | 0.08682 | 0.009 | -7.794
-12.5 | -0.757 | 0.02588 | 0.016 | -29.244
-12 | -0.624 | 0.07721 | 0.009 | -8.079
-11.5 | -0.707 | 0.02064 | 0.015 | -34.245
-11 | -0.662 | 0.02332 | 0.015 | -28.364
-10.5 | -0.542 | 0.06662 | 0.008 | -8.135
-10 | -0.515 | 0.06335 | 0.008 | -8.128
-9.5 | -0.839 | 0.01634 | 0.014 | -51.365
-9 | -0.922 | 0.01446 | 0.014 | -63.752
-8.5 | -0.929 | 0.0133 | 0.013 | -69.872
-8 | -0.907 | 0.01251 | 0.013 | -72.501
-7.5 | -0.87 | 0.01182 | 0.012 | -73.657
-7 | -0.824 | 0.01126 | 0.012 | -73.188
-6.5 | -0.771 | 0.01082 | 0.011 | -71.267
-6 | -0.713 | 0.01039 | 0.011 | -68.617
-5.5 | -0.652 | 0.01006 | 0.01 | -64.757
-5 | -0.587 | 0.00871 | 0.01 | -67.474
-4.5 | -0.521 | 0.00893 | 0.01 | -58.356
-4 | -0.453 | 0.00877 | 0.009 | -51.721
-3.5 | -0.384 | 0.00912 | 0.009 | -42.176
-3 | -0.315 | 0.00833 | 0.008 | -37.8
-2.5 | -0.244 | 0.00826 | 0.008 | -29.587
-2 | -0.174 | 0.00865 | 0.007 | -20.053
-1.5 | -0.102 | 0.00814 | 0.007 | -12.552
-1 | -0.031 | 0.00806 | 0.006 | -3.821
-0.5 | 0.041 | 0.00811 | 0.006 | 5.007
0 | 0.112 | 0.00819 | 0.005 | 13.67
0.5 | 0.183 | 0.0087 | 0.005 | 21.034
1 | 0.254 | 0.00868 | 0.004 | 29.242
1.5 | 0.325 | 0.00873 | 0.004 | 37.175
2 | 0.395 | 0.00884 | 0.003 | 44.672
2.5 | 0.465 | 0.00846 | 0.003 | 54.97
3 | 0.534 | 0.00892 | 0.002 | 59.934
3.5 | 0.603 | 0.00866 | 0.002 | 69.669
4 | 0.672 | 0.0088 | 0.002 | 76.35
4.5 | 0.739 | 0.00856 | 0.001 | 86.288
5 | 0.805 | 0.0098 | 0.001 | 82.172
5.5 | 0.87 | 0.01014 | 0 | 85.843
6 | 0.934 | 0.01053 | 0 | 88.648
6.5 | 0.995 | 0.01127 | -0.001 | 88.324
7 | 1.054 | 0.01181 | -0.001 | 89.247
7.5 | 1.109 | 0.01308 | -0.002 | 84.792
8 | 1.159 | 0.01378 | -0.002 | 84.112
8.5 | 1.203 | 0.01472 | -0.003 | 81.718
9 | 1.238 | 0.01613 | -0.003 | 76.764
9.5 | 1.26 | 0.0183 | -0.003 | 68.841
10 | 1.262 | 0.02186 | -0.004 | 57.735
10.5 | 1.234 | 0.02838 | -0.004 | 43.491
11 | 1.158 | 0.04068 | -0.004 | 28.463
11.5 | 0.941 | 0.06614 | -0.004 | 14.232
12 | 0.75 | 0.07474 | -0.004 | 10.03
12.5 | 0.767 | 0.08711 | -0.004 | 8.801
13 | 0.791 | 0.09297 | -0.004 | 8.513
13.5 | 0.816 | 0.09843 | -0.004 | 8.29
14 | 0.836 | 0.10573 | -0.004 | 7.905
14.5 | 0.863 | 0.10562 | -0.004 | 8.171
15 | 0.895 | 0.11341 | -0.005 | 7.892

## 96. Re 7M Mach 0.50 (2)
BIGFOIL.COM POLAR EXPORT
NACA22116
NACA22116 |  |  |  | Cl Max: | 1.6187 | at alpha= | 13.5 | deg
XFOIL ncrit=9 |  |  |  | L/D Max: | 117.477 | at alpha= | 8.5 | deg
Re: | 7000000 |  |  | Cd Min: | 0.15333 | at alpha= | 18.5 | deg
Mach: | 0.5 |  |  | Cl=0 at alpha= | -0.79108 | deg
|  |  |  | @ Cl=0.1, Cd= | 0.0059624
|  |  |  | @ Cl=0.4, Cd= | 0.0065974
|  |  |  | @ Cl=0.6, Cd= | 0.0069875
alpha (deg) | Cl | Cd | Cm | Cl/Cd
-16 | -0.8481 | 0.11447 | -0.0372 | -7.4089
-15.5 | -0.8714 | 0.10292 | -0.0435 | -8.4668
-15 | -0.8937 | 0.09188 | -0.0492 | -9.7268
-14.5 | -0.9174 | 0.08103 | -0.0547 | -11.3217
-14 | -0.9426 | 0.07049 | -0.0598 | -13.3721
-13.5 | -0.9697 | 0.06033 | -0.0642 | -16.0733
-13 | -0.9993 | 0.05062 | -0.0678 | -19.7412
-12.5 | -1.0293 | 0.04165 | -0.0698 | -24.7131
-12 | -1.06 | 0.03355 | -0.0698 | -31.5946
-11.5 | -1.0899 | 0.02665 | -0.0667 | -40.8968
-11 | -1.0992 | 0.01967 | -0.0659 | -55.8821
-10.5 | -1.0911 | 0.0153 | -0.0608 | -71.3137
-10 | -1.0488 | 0.01284 | -0.0565 | -81.6822
-9.5 | -0.954 | 0.01117 | -0.0594 | -85.4073
-9 | -0.8132 | 0.00996 | -0.0706 | -81.6466
-8.5 | -0.7766 | 0.00954 | -0.0627 | -81.4046
-8 | -0.7373 | 0.00916 | -0.0552 | -80.4913
-7.5 | -0.6939 | 0.00885 | -0.0486 | -78.4068
-7 | -0.6491 | 0.00853 | -0.0423 | -76.0961
-6.5 | -0.6033 | 0.00827 | -0.0363 | -72.9504
-6 | -0.5584 | 0.00809 | -0.0302 | -69.0235
-5.5 | -0.5074 | 0.00791 | -0.0254 | -64.1466
-5 | -0.4529 | 0.00773 | -0.0216 | -58.5899
-4.5 | -0.3974 | 0.00758 | -0.018 | -52.4274
-4 | -0.3403 | 0.00744 | -0.0149 | -45.7392
-3.5 | -0.2856 | 0.00728 | -0.0116 | -39.2308
-3 | -0.2486 | 0.00652 | -0.0051 | -38.1288
-2.5 | -0.195 | 0.00629 | -0.0017 | -31.0016
-2 | -0.1392 | 0.00609 | 0.0012 | -22.8571
-1 | -0.0239 | 0.00594 | 0.0062 | -4.0236
-0.5 | 0.0333 | 0.00594 | 0.0088 | 5.6061
0 | 0.0919 | 0.00595 | 0.0111 | 15.4454
0.5 | 0.1505 | 0.00604 | 0.0134 | 24.9172
1 | 0.2084 | 0.00617 | 0.0159 | 33.7763
1.5 | 0.2664 | 0.00628 | 0.0184 | 42.4204
2 | 0.3238 | 0.00646 | 0.0211 | 50.1238
2.5 | 0.382 | 0.00657 | 0.0238 | 58.1431
3 | 0.4411 | 0.00666 | 0.0264 | 66.2312
3.5 | 0.4991 | 0.00677 | 0.0293 | 73.7223
4 | 0.5566 | 0.00687 | 0.0325 | 81.0189
4.5 | 0.612 | 0.00702 | 0.0362 | 87.1795
5 | 0.6677 | 0.00713 | 0.04 | 93.6466
5.5 | 0.7144 | 0.00728 | 0.0457 | 98.1319
6 | 0.7604 | 0.00744 | 0.0518 | 102.2043
6.5 | 0.8043 | 0.00764 | 0.0583 | 105.2749
7 | 0.8452 | 0.00791 | 0.0655 | 106.8521
7.5 | 0.9128 | 0.00823 | 0.0677 | 110.9113
8 | 1.0361 | 0.00892 | 0.0596 | 116.1547
8.5 | 1.1313 | 0.00963 | 0.0572 | 117.4766
9.5 | 1.2847 | 0.01124 | 0.0602 | 114.2972
10 | 1.342 | 0.01227 | 0.0649 | 109.3725
10.5 | 1.4143 | 0.01347 | 0.0672 | 104.9963
11 | 1.4831 | 0.01502 | 0.0696 | 98.7417
11.5 | 1.5468 | 0.017 | 0.0722 | 90.9882
12 | 1.5809 | 0.01938 | 0.0779 | 81.5738
12.5 | 1.6018 | 0.02226 | 0.0843 | 71.9587
13 | 1.616 | 0.02614 | 0.0892 | 61.821
13.5 | 1.6187 | 0.03122 | 0.0925 | 51.8482
14 | 1.6051 | 0.03777 | 0.0941 | 42.4967
14.5 | 1.5758 | 0.04581 | 0.0935 | 34.3986
15 | 1.5314 | 0.0554 | 0.0907 | 27.6426
15.5 | 1.4757 | 0.06627 | 0.0859 | 22.268
16 | 1.4117 | 0.07836 | 0.0793 | 18.0156
16.5 | 1.3339 | 0.0923 | 0.0703 | 14.4518
17 | 1.2483 | 0.10788 | 0.0594 | 11.5712
17.5 | 1.1651 | 0.12439 | 0.0474 | 9.3665
18 | 1.1029 | 0.13973 | 0.0361 | 7.8931
18.5 | 1.0634 | 0.15333 | 0.0263 | 6.9354

## 97. Re 8M Mach 0.00 (1)
BIGFOIL.COM POLAR EXPORT
NACA22116
NACA22116 |  |  |  | Cl Max: | 1.583 | at alpha= | 16 | deg
JavaFoil+Calcfoil stall+Eppler ext transition |  |  |  | L/D Max: | 114.844 | at alpha= | 8 | deg
Re: | 8000000 |  |  | Cd Min: | 0.00834 | at alpha= | -3.5 | deg
Mach: | 0 |  |  | Cl=0 at alpha= | -0.78226 | deg
|  |  |  | @ Cl=0.1, Cd= | 0.008591
|  |  |  | @ Cl=0.4, Cd= | 0.0091359
|  |  |  | @ Cl=0.6, Cd= | 0.009236
alpha (deg) | Cl | Cd | Cm | Cl/Cd
-20 | -1.214 | 0.06523 | 0.017 | -18.613
-19.5 | -1.236 | 0.05649 | 0.017 | -21.883
-19 | -1.258 | 0.04822 | 0.017 | -26.083
-18.5 | -1.276 | 0.04153 | 0.017 | -30.735
-18 | -1.292 | 0.03599 | 0.017 | -35.909
-17.5 | -1.306 | 0.03111 | 0.017 | -41.978
-17 | -1.316 | 0.0272 | 0.017 | -48.4
-16.5 | -1.323 | 0.02409 | 0.017 | -54.929
-16 | -1.326 | 0.02161 | 0.017 | -61.339
-15.5 | -1.324 | 0.01965 | 0.016 | -67.395
-15 | -1.318 | 0.01814 | 0.016 | -72.679
-14.5 | -1.308 | 0.01684 | 0.016 | -77.707
-14 | -1.294 | 0.0158 | 0.016 | -81.899
-13.5 | -1.276 | 0.01491 | 0.015 | -85.602
-13 | -1.254 | 0.01411 | 0.015 | -88.889
-12.5 | -1.227 | 0.01346 | 0.015 | -91.194
-12 | -1.197 | 0.01287 | 0.014 | -93.018
-11.5 | -1.163 | 0.01233 | 0.014 | -94.34
-11 | -1.127 | 0.01187 | 0.013 | -94.965
-10.5 | -1.087 | 0.01144 | 0.013 | -95.029
-10 | -1.045 | 0.01108 | 0.013 | -94.268
-9.5 | -1 | 0.01072 | 0.012 | -93.266
-9 | -0.953 | 0.01041 | 0.012 | -91.56
-8.5 | -0.904 | 0.00898 | 0.012 | -100.634
-8 | -0.853 | 0.00927 | 0.011 | -91.923
-7.5 | -0.799 | 0.00904 | 0.011 | -88.418
-7 | -0.745 | 0.00938 | 0.01 | -79.398
-6.5 | -0.689 | 0.00918 | 0.01 | -75.057
-6 | -0.632 | 0.00958 | 0.01 | -65.948
-5.5 | -0.574 | 0.00936 | 0.009 | -61.309
-5 | -0.515 | 0.00919 | 0.009 | -56.037
-4.5 | -0.456 | 0.00969 | 0.008 | -47.005
-4 | -0.395 | 0.0095 | 0.008 | -41.619
-3.5 | -0.335 | 0.00834 | 0.007 | -40.129
-3 | -0.274 | 0.00876 | 0.007 | -31.243
-2.5 | -0.212 | 0.00865 | 0.007 | -24.532
-2 | -0.151 | 0.00854 | 0.006 | -17.62
-1.5 | -0.089 | 0.00855 | 0.006 | -10.376
-1 | -0.027 | 0.00856 | 0.005 | -3.119
-0.5 | 0.035 | 0.00858 | 0.005 | 4.107
0 | 0.097 | 0.00859 | 0.005 | 11.31
0.5 | 0.159 | 0.00861 | 0.004 | 18.471
1 | 0.221 | 0.00895 | 0.004 | 24.653
1.5 | 0.282 | 0.009 | 0.003 | 31.358
2 | 0.344 | 0.00909 | 0.003 | 37.798
2.5 | 0.405 | 0.00914 | 0.003 | 44.289
3 | 0.466 | 0.00865 | 0.002 | 53.862
3.5 | 0.527 | 0.00873 | 0.002 | 60.3
4 | 0.587 | 0.00921 | 0.001 | 63.788
4.5 | 0.647 | 0.00933 | 0.001 | 69.359
5 | 0.707 | 0.00891 | 0.001 | 79.394
5.5 | 0.766 | 0.00908 | 0 | 84.392
6 | 0.825 | 0.00927 | 0 | 89.017
6.5 | 0.883 | 0.00926 | -0.001 | 95.443
7 | 0.941 | 0.00939 | -0.001 | 100.161
7.5 | 0.998 | 0.0095 | -0.001 | 105.033
8 | 1.053 | 0.00917 | -0.002 | 114.844
8.5 | 1.108 | 0.01032 | -0.002 | 107.376
9 | 1.161 | 0.01057 | -0.003 | 109.865
9.5 | 1.212 | 0.01091 | -0.003 | 111.109
10 | 1.262 | 0.01132 | -0.003 | 111.498
10.5 | 1.309 | 0.0118 | -0.004 | 110.956
11 | 1.354 | 0.0124 | -0.004 | 109.222
11.5 | 1.396 | 0.0131 | -0.004 | 106.552
12 | 1.434 | 0.01395 | -0.005 | 102.834
12.5 | 1.469 | 0.01498 | -0.005 | 98.053
13 | 1.499 | 0.01626 | -0.005 | 92.195
13.5 | 1.524 | 0.01785 | -0.006 | 85.398
14 | 1.545 | 0.0199 | -0.006 | 77.614
14.5 | 1.561 | 0.02245 | -0.006 | 69.529
15 | 1.573 | 0.02559 | -0.007 | 61.473
15.5 | 1.58 | 0.02942 | -0.007 | 53.713
16 | 1.583 | 0.03397 | -0.007 | 46.603
16.5 | 1.583 | 0.03912 | -0.007 | 40.467
17 | 1.58 | 0.04485 | -0.007 | 35.239
17.5 | 1.575 | 0.05108 | -0.008 | 30.837
18 | 1.568 | 0.05792 | -0.008 | 27.066
18.5 | 1.558 | 0.0651 | -0.008 | 23.938
19 | 1.547 | 0.07255 | -0.008 | 21.32
19.5 | 1.531 | 0.08039 | -0.008 | 19.052
20 | 1.514 | 0.08862 | -0.008 | 17.085

## 98. Re 8M Mach 0.00 (2)
BIGFOIL.COM POLAR EXPORT
NACA22116
NACA22116 |  |  |  | Cl Max: | 1.7487 | at alpha= | 20 | deg
XFOIL ncrit=9 |  |  |  | L/D Max: | 134.774 | at alpha= | 10 | deg
Re: | 8000000 |  |  | Cd Min: | 0.03895 | at alpha= | 20 | deg
Mach: | 0 |  |  | Cl=0 at alpha= | -0.76687 | deg
|  |  |  | @ Cl=0.1, Cd= | 0.0055232
|  |  |  | @ Cl=0.4, Cd= | 0.0060133
|  |  |  | @ Cl=0.6, Cd= | 0.0063172
alpha (deg) | Cl | Cd | Cm | Cl/Cd
-20 | -1.6713 | 0.02982 | -0.0503 | -56.0463
-19.5 | -1.6576 | 0.0269 | -0.0489 | -61.6208
-19 | -1.6448 | 0.02413 | -0.0468 | -68.1641
-18.5 | -1.6259 | 0.022 | -0.0445 | -73.9045
-18 | -1.6056 | 0.02014 | -0.0418 | -79.7219
-17.5 | -1.5825 | 0.01858 | -0.0389 | -85.1722
-17 | -1.557 | 0.0173 | -0.0357 | -90
-16.5 | -1.5304 | 0.01623 | -0.0323 | -94.2945
-16 | -1.5042 | 0.01532 | -0.0283 | -98.1854
-15.5 | -1.4775 | 0.01457 | -0.024 | -101.407
-15 | -1.4518 | 0.01392 | -0.0191 | -104.296
-14.5 | -1.4183 | 0.0133 | -0.0156 | -106.6391
-14 | -1.3677 | 0.01255 | -0.0157 | -108.9801
-13.5 | -1.3137 | 0.01192 | -0.0161 | -110.2097
-13 | -1.2585 | 0.01137 | -0.0167 | -110.686
-12.5 | -1.2092 | 0.0109 | -0.0158 | -110.9358
-12 | -1.161 | 0.01043 | -0.0145 | -111.3135
-11 | -1.0362 | 0.00938 | -0.0182 | -110.4691
-10.5 | -0.9494 | 0.00888 | -0.0252 | -106.9144
-10 | -0.8638 | 0.0084 | -0.032 | -102.8333
-9.5 | -0.8283 | 0.00824 | -0.0277 | -100.5218
-9 | -0.7889 | 0.00808 | -0.0241 | -97.6361
-8.5 | -0.7467 | 0.00794 | -0.0211 | -94.0428
-8 | -0.703 | 0.00777 | -0.0185 | -90.4762
-7.5 | -0.6566 | 0.00763 | -0.0163 | -86.055
-7 | -0.6095 | 0.00748 | -0.0143 | -81.484
-6.5 | -0.561 | 0.00736 | -0.0126 | -76.2228
-6 | -0.512 | 0.00723 | -0.011 | -70.816
-5 | -0.412 | 0.00703 | -0.0081 | -58.606
-4.5 | -0.3617 | 0.00691 | -0.0068 | -52.3444
-4 | -0.3121 | 0.00678 | -0.0052 | -46.0324
-3.5 | -0.2705 | 0.00628 | -0.0022 | -43.0732
-3 | -0.2246 | 0.00602 | 0.0001 | -37.309
-2.5 | -0.1751 | 0.00583 | 0.0016 | -30.0343
-2 | -0.1254 | 0.00571 | 0.0031 | -21.9615
-1.5 | -0.0742 | 0.00561 | 0.0043 | -13.2264
-1 | -0.0235 | 0.00555 | 0.0056 | -4.2342
-0.5 | 0.0269 | 0.0055 | 0.007 | 4.8909
0 | 0.0785 | 0.00549 | 0.0081 | 14.2987
0.5 | 0.1303 | 0.00557 | 0.0092 | 23.3932
1 | 0.1821 | 0.00562 | 0.0103 | 32.4021
1.5 | 0.2339 | 0.0057 | 0.0114 | 41.0351
2 | 0.2844 | 0.00579 | 0.0127 | 49.1192
2.5 | 0.3361 | 0.0059 | 0.0138 | 56.9661
3 | 0.3869 | 0.00599 | 0.0151 | 64.591
3.5 | 0.4376 | 0.00608 | 0.0164 | 71.9737
4 | 0.489 | 0.00615 | 0.0175 | 79.5122
4.5 | 0.5393 | 0.00623 | 0.0189 | 86.565
5 | 0.5897 | 0.00629 | 0.0202 | 93.752
5.5 | 0.639 | 0.00642 | 0.0217 | 99.5327
6 | 0.6882 | 0.00649 | 0.0233 | 106.0401
6.5 | 0.7352 | 0.00662 | 0.0253 | 111.0574
7 | 0.7819 | 0.00674 | 0.0273 | 116.0089
7.5 | 0.8276 | 0.00687 | 0.0296 | 120.4658
8 | 0.8708 | 0.00706 | 0.0323 | 123.3428
8.5 | 0.9206 | 0.00723 | 0.0336 | 127.3306
9 | 0.9865 | 0.00761 | 0.0311 | 129.6321
9.5 | 1.0662 | 0.00801 | 0.0255 | 133.1086
10 | 1.1348 | 0.00842 | 0.0224 | 134.7743
10.5 | 1.1917 | 0.00887 | 0.0218 | 134.3517
11 | 1.2522 | 0.00933 | 0.0203 | 134.2122
11.5 | 1.3046 | 0.00986 | 0.0205 | 132.3124
12 | 1.3475 | 0.01039 | 0.0226 | 129.692
12.5 | 1.4033 | 0.01091 | 0.0219 | 128.6251
13 | 1.4561 | 0.01155 | 0.0215 | 126.0693
13.5 | 1.507 | 0.01225 | 0.0214 | 123.0204
14 | 1.5564 | 0.01296 | 0.0215 | 120.0926
14.5 | 1.5891 | 0.01369 | 0.0247 | 116.0774
15 | 1.6052 | 0.01461 | 0.0307 | 109.87
15.5 | 1.6285 | 0.01553 | 0.0351 | 104.8616
16 | 1.6471 | 0.01678 | 0.0396 | 98.1585
16.5 | 1.6684 | 0.01812 | 0.0433 | 92.0751
17 | 1.6864 | 0.01988 | 0.0465 | 84.829
17.5 | 1.7069 | 0.02171 | 0.049 | 78.6228
18 | 1.7202 | 0.02423 | 0.0512 | 70.9946
18.5 | 1.735 | 0.02688 | 0.0528 | 64.5461
19 | 1.743 | 0.0303 | 0.054 | 57.5248
19.5 | 1.7457 | 0.03449 | 0.0546 | 50.6147
20 | 1.7487 | 0.03895 | 0.0545 | 44.896

## 99. Re 8M Mach 0.10 (1)
BIGFOIL.COM POLAR EXPORT
NACA22116
NACA22116 |  |  |  | Cl Max: | 1.57 | at alpha= | 16 | deg
JavaFoil+Calcfoil stall+Eppler ext transition |  |  |  | L/D Max: | 114.446 | at alpha= | 8 | deg
Re: | 8000000 |  |  | Cd Min: | 0.00808 | at alpha= | -0.5 | deg
Mach: | 0.1 |  |  | Cl=0 at alpha= | -0.78226 | deg
|  |  |  | @ Cl=0.1, Cd= | 0.0086023
|  |  |  | @ Cl=0.4, Cd= | 0.0091321
|  |  |  | @ Cl=0.6, Cd= | 0.0092633
alpha (deg) | Cl | Cd | Cm | Cl/Cd
-20 | -1.161 | 0.07308 | 0.017 | -15.889
-19.5 | -1.187 | 0.06295 | 0.017 | -18.86
-19 | -1.212 | 0.05399 | 0.017 | -22.444
-18.5 | -1.234 | 0.04622 | 0.017 | -26.707
-18 | -1.256 | 0.03909 | 0.017 | -32.133
-17.5 | -1.274 | 0.03368 | 0.017 | -37.815
-17 | -1.288 | 0.02915 | 0.017 | -44.193
-16.5 | -1.299 | 0.02552 | 0.017 | -50.895
-16 | -1.305 | 0.02268 | 0.017 | -57.546
-15.5 | -1.307 | 0.02045 | 0.016 | -63.912
-15 | -1.305 | 0.01867 | 0.016 | -69.876
-14.5 | -1.297 | 0.01731 | 0.016 | -74.942
-14 | -1.286 | 0.01615 | 0.016 | -79.61
-13.5 | -1.27 | 0.01519 | 0.015 | -83.629
-13 | -1.25 | 0.01438 | 0.015 | -86.963
-12.5 | -1.225 | 0.01366 | 0.015 | -89.692
-12 | -1.196 | 0.01305 | 0.014 | -91.641
-11.5 | -1.163 | 0.01248 | 0.014 | -93.192
-11 | -1.128 | 0.01201 | 0.014 | -93.905
-10.5 | -1.089 | 0.01157 | 0.013 | -94.075
-10 | -1.047 | 0.01119 | 0.013 | -93.561
-9.5 | -1.003 | 0.01081 | 0.012 | -92.793
-9 | -0.956 | 0.01047 | 0.012 | -91.276
-8.5 | -0.907 | 0.00904 | 0.012 | -100.291
-8 | -0.856 | 0.00932 | 0.011 | -91.851
-7.5 | -0.803 | 0.0091 | 0.011 | -88.189
-7 | -0.748 | 0.00943 | 0.01 | -79.292
-6.5 | -0.692 | 0.0092 | 0.01 | -75.227
-6 | -0.635 | 0.00962 | 0.01 | -65.993
-5.5 | -0.577 | 0.0094 | 0.009 | -61.381
-5 | -0.518 | 0.00926 | 0.009 | -55.898
-4.5 | -0.458 | 0.00912 | 0.008 | -50.201
-4 | -0.397 | 0.00953 | 0.008 | -41.673
-3.5 | -0.336 | 0.00833 | 0.007 | -40.366
-3 | -0.275 | 0.00879 | 0.007 | -31.274
-2.5 | -0.213 | 0.00869 | 0.007 | -24.548
-2 | -0.151 | 0.00821 | 0.006 | -18.434
-1.5 | -0.089 | 0.00854 | 0.006 | -10.439
-1 | -0.027 | 0.00856 | 0.005 | -3.137
-0.5 | 0.035 | 0.00808 | 0.005 | 4.382
0 | 0.098 | 0.0086 | 0.005 | 11.353
0.5 | 0.16 | 0.00867 | 0.004 | 18.425
1 | 0.222 | 0.009 | 0.004 | 24.638
1.5 | 0.284 | 0.00905 | 0.003 | 31.35
2 | 0.345 | 0.00907 | 0.003 | 38.087
2.5 | 0.407 | 0.00914 | 0.003 | 44.538
3 | 0.468 | 0.0087 | 0.002 | 53.799
3.5 | 0.529 | 0.00877 | 0.002 | 60.353
4 | 0.59 | 0.00924 | 0.001 | 63.819
4.5 | 0.65 | 0.00938 | 0.001 | 69.358
5 | 0.71 | 0.00896 | 0.001 | 79.269
5.5 | 0.77 | 0.00915 | 0 | 84.128
6 | 0.829 | 0.00879 | 0 | 94.279
6.5 | 0.887 | 0.00933 | -0.001 | 95.158
7 | 0.945 | 0.00946 | -0.001 | 99.938
7.5 | 1.002 | 0.00957 | -0.001 | 104.705
8 | 1.058 | 0.00924 | -0.002 | 114.446
8.5 | 1.112 | 0.0104 | -0.002 | 106.935
9 | 1.165 | 0.01066 | -0.003 | 109.322
9.5 | 1.217 | 0.01102 | -0.003 | 110.373
10 | 1.266 | 0.01145 | -0.003 | 110.581
10.5 | 1.313 | 0.01195 | -0.004 | 109.856
11 | 1.358 | 0.01258 | -0.004 | 107.89
11.5 | 1.399 | 0.01332 | -0.004 | 104.986
12 | 1.436 | 0.01422 | -0.005 | 100.99
12.5 | 1.469 | 0.01533 | -0.005 | 95.863
13 | 1.498 | 0.01673 | -0.005 | 89.558
13.5 | 1.522 | 0.01847 | -0.006 | 82.383
14 | 1.54 | 0.02068 | -0.006 | 74.495
14.5 | 1.554 | 0.02354 | -0.006 | 66.023
15 | 1.564 | 0.027 | -0.007 | 57.92
15.5 | 1.569 | 0.03111 | -0.007 | 50.44
16 | 1.57 | 0.03605 | -0.007 | 43.539
16.5 | 1.567 | 0.04161 | -0.007 | 37.657
17 | 1.561 | 0.04774 | -0.007 | 32.705
17.5 | 1.554 | 0.05439 | -0.008 | 28.566
18 | 1.543 | 0.06164 | -0.008 | 25.037
18.5 | 1.531 | 0.06924 | -0.008 | 22.11
19 | 1.516 | 0.07705 | -0.008 | 19.681
19.5 | 1.498 | 0.0853 | -0.008 | 17.558
20 | 1.477 | 0.09388 | -0.008 | 15.731

## 100. Re 8M Mach 0.10 (2)
BIGFOIL.COM POLAR EXPORT
NACA22116
NACA22116 |  |  |  | Cl Max: | 1.7377 | at alpha= | 19.5 | deg
XFOIL ncrit=9 |  |  |  | L/D Max: | 134.582 | at alpha= | 10 | deg
Re: | 8000000 |  |  | Cd Min: | 0.04262 | at alpha= | 20 | deg
Mach: | 0.1 |  |  | Cl=0 at alpha= | -0.76726 | deg
|  |  |  | @ Cl=0.1, Cd= | 0.0055363
|  |  |  | @ Cl=0.4, Cd= | 0.0060217
|  |  |  | @ Cl=0.6, Cd= | 0.0063391
alpha (deg) | Cl | Cd | Cm | Cl/Cd
-20 | -1.6657 | 0.03219 | -0.0531 | -51.7459
-19.5 | -1.6527 | 0.02894 | -0.052 | -57.1078
-19 | -1.6387 | 0.02602 | -0.0503 | -62.9785
-18.5 | -1.6225 | 0.02349 | -0.0481 | -69.0719
-18 | -1.6042 | 0.02131 | -0.0455 | -75.2792
-17.5 | -1.583 | 0.0195 | -0.0425 | -81.1795
-17 | -1.559 | 0.01801 | -0.0393 | -86.563
-16.5 | -1.5329 | 0.01679 | -0.0358 | -91.2984
-16 | -1.5066 | 0.01577 | -0.0318 | -95.5358
-15.5 | -1.4802 | 0.01492 | -0.0274 | -99.2091
-15 | -1.4541 | 0.01419 | -0.0225 | -102.4736
-14.5 | -1.4265 | 0.01357 | -0.0177 | -105.1216
-14 | -1.375 | 0.01282 | -0.0177 | -107.2543
-13.5 | -1.3215 | 0.01213 | -0.0178 | -108.9448
-13 | -1.2659 | 0.01153 | -0.0183 | -109.7918
-12.5 | -1.2129 | 0.01101 | -0.018 | -110.1635
-12 | -1.1674 | 0.01054 | -0.016 | -110.759
-11.5 | -1.1065 | 0.01001 | -0.0173 | -110.5395
-11 | -1.0435 | 0.00949 | -0.019 | -109.9579
-10.5 | -0.9567 | 0.00896 | -0.0258 | -106.7746
-10 | -0.8657 | 0.00846 | -0.0336 | -102.3286
-9.5 | -0.8305 | 0.00828 | -0.029 | -100.3019
-9 | -0.7918 | 0.00812 | -0.0252 | -97.5123
-8.5 | -0.7495 | 0.00798 | -0.022 | -93.9223
-8 | -0.7059 | 0.0078 | -0.0192 | -90.5
-7.5 | -0.6596 | 0.00766 | -0.017 | -86.1097
-7 | -0.6122 | 0.00751 | -0.0149 | -81.518
-6.5 | -0.5636 | 0.00739 | -0.0131 | -76.2652
-6 | -0.5142 | 0.00726 | -0.0114 | -70.8264
-5.5 | -0.4642 | 0.00716 | -0.0099 | -64.8324
-5 | -0.4138 | 0.00705 | -0.0084 | -58.695
-4.5 | -0.3631 | 0.00692 | -0.007 | -52.4711
-4 | -0.3133 | 0.0068 | -0.0055 | -46.0735
-3.5 | -0.2712 | 0.00631 | -0.0024 | -42.9794
-3 | -0.2255 | 0.00603 | -0.0001 | -37.3964
-2.5 | -0.1759 | 0.00584 | 0.0015 | -30.1199
-2 | -0.1259 | 0.00572 | 0.003 | -22.0105
-1.5 | -0.0745 | 0.00562 | 0.0043 | -13.2562
-1 | -0.0236 | 0.00557 | 0.0056 | -4.237
-0.5 | 0.0271 | 0.00551 | 0.007 | 4.9183
0 | 0.079 | 0.0055 | 0.0082 | 14.3636
0.5 | 0.131 | 0.00559 | 0.0093 | 23.4347
1 | 0.1831 | 0.00563 | 0.0104 | 32.5222
1.5 | 0.2349 | 0.00572 | 0.0116 | 41.0664
2 | 0.2859 | 0.00581 | 0.0129 | 49.2083
2.5 | 0.3379 | 0.00591 | 0.0141 | 57.1743
3 | 0.3889 | 0.006 | 0.0154 | 64.8167
3.5 | 0.44 | 0.0061 | 0.0167 | 72.1311
4 | 0.4914 | 0.00618 | 0.0179 | 79.5146
4.5 | 0.5421 | 0.00625 | 0.0193 | 86.736
5 | 0.5927 | 0.00632 | 0.0207 | 93.7816
5.5 | 0.6423 | 0.00645 | 0.0223 | 99.5814
6 | 0.6917 | 0.00651 | 0.0239 | 106.2519
6.5 | 0.7387 | 0.00665 | 0.026 | 111.0827
7 | 0.7858 | 0.00677 | 0.0281 | 116.0709
7.5 | 0.8313 | 0.00691 | 0.0305 | 120.3039
8 | 0.8749 | 0.00709 | 0.0333 | 123.3992
8.5 | 0.9254 | 0.00728 | 0.0346 | 127.1154
9 | 0.9937 | 0.00766 | 0.0318 | 129.7258
9.5 | 1.0742 | 0.00809 | 0.0262 | 132.7812
10 | 1.1426 | 0.00849 | 0.0234 | 134.5819
10.5 | 1.2002 | 0.00897 | 0.0227 | 133.8016
11 | 1.2607 | 0.00945 | 0.0215 | 133.4074
11.5 | 1.3117 | 0.00997 | 0.0222 | 131.5647
12 | 1.3562 | 0.01054 | 0.0241 | 128.6717
12.5 | 1.4122 | 0.01109 | 0.0236 | 127.3399
13 | 1.4658 | 0.01173 | 0.0233 | 124.9616
13.5 | 1.5168 | 0.01247 | 0.0233 | 121.6359
14 | 1.5653 | 0.01328 | 0.0237 | 117.869
14.5 | 1.5915 | 0.01401 | 0.0283 | 113.5974
15 | 1.6096 | 0.01498 | 0.034 | 107.4499
15.5 | 1.6309 | 0.01607 | 0.0386 | 101.4872
16 | 1.6511 | 0.01736 | 0.0429 | 95.1094
16.5 | 1.6696 | 0.01898 | 0.0467 | 87.9663
17 | 1.6893 | 0.02081 | 0.0496 | 81.1773
17.5 | 1.7063 | 0.02304 | 0.0521 | 74.0582
18 | 1.719 | 0.02579 | 0.0541 | 66.6537
18.5 | 1.7323 | 0.02878 | 0.0555 | 60.1911
19 | 1.734 | 0.03299 | 0.0564 | 52.5614
19.5 | 1.7377 | 0.03738 | 0.0566 | 46.4874
20 | 1.7351 | 0.04262 | 0.0561 | 40.7109

## 101. Re 8M Mach 0.25 (1)
BIGFOIL.COM POLAR EXPORT
NACA22116
NACA22116 |  |  |  | Cl Max: | 1.499 | at alpha= | 14 | deg
JavaFoil+Calcfoil stall+Eppler ext transition |  |  |  | L/D Max: | 105.781 | at alpha= | 9.5 | deg
Re: | 8000000 |  |  | Cd Min: | 0.00824 | at alpha= | -1.5 | deg
Mach: | 0.25 |  |  | Cl=0 at alpha= | -0.78125 | deg
|  |  |  | @ Cl=0.1, Cd= | 0.0083
|  |  |  | @ Cl=0.4, Cd= | 0.0087829
|  |  |  | @ Cl=0.6, Cd= | 0.00864
alpha (deg) | Cl | Cd | Cm | Cl/Cd
-18.5 | -0.879 | 0.11163 | 0.014 | -7.875
-18 | -0.932 | 0.09174 | 0.015 | -10.165
-17.5 | -0.99 | 0.07026 | 0.016 | -14.089
-17 | -1.039 | 0.05582 | 0.016 | -18.62
-16.5 | -1.087 | 0.04347 | 0.016 | -25.001
-16 | -1.127 | 0.03464 | 0.016 | -32.544
-15.5 | -1.161 | 0.0283 | 0.016 | -41.023
-15 | -1.186 | 0.02412 | 0.016 | -49.167
-14.5 | -1.203 | 0.02102 | 0.016 | -57.249
-14 | -1.213 | 0.0189 | 0.016 | -64.153
-13.5 | -1.215 | 0.01731 | 0.016 | -70.191
-13 | -1.21 | 0.01606 | 0.015 | -75.348
-12.5 | -1.197 | 0.01505 | 0.015 | -79.563
-12 | -1.179 | 0.01419 | 0.015 | -83.083
-11.5 | -1.155 | 0.01346 | 0.014 | -85.812
-11 | -1.126 | 0.01282 | 0.014 | -87.856
-10.5 | -1.093 | 0.01228 | 0.013 | -88.999
-10 | -1.056 | 0.0118 | 0.013 | -89.515
-9.5 | -1.015 | 0.01136 | 0.013 | -89.351
-9 | -0.97 | 0.01097 | 0.012 | -88.443
-8.5 | -0.923 | 0.01062 | 0.012 | -86.938
-8 | -0.873 | 0.00914 | 0.011 | -95.422
-7.5 | -0.82 | 0.00942 | 0.011 | -86.98
-7 | -0.765 | 0.00918 | 0.011 | -83.327
-6.5 | -0.708 | 0.00952 | 0.01 | -74.376
-6 | -0.65 | 0.00928 | 0.01 | -70.068
-5.5 | -0.591 | 0.00909 | 0.009 | -65.045
-5 | -0.531 | 0.0095 | 0.009 | -55.88
-4.5 | -0.47 | 0.00933 | 0.009 | -50.365
-4 | -0.408 | 0.00922 | 0.008 | -44.223
-3.5 | -0.345 | 0.00849 | 0.008 | -40.669
-3 | -0.282 | 0.00845 | 0.007 | -33.402
-2.5 | -0.219 | 0.00842 | 0.007 | -26.013
-2 | -0.155 | 0.0083 | 0.006 | -18.732
-1.5 | -0.092 | 0.00824 | 0.006 | -11.105
-1 | -0.028 | 0.00826 | 0.006 | -3.339
-0.5 | 0.036 | 0.00824 | 0.005 | 4.419
0 | 0.1 | 0.0083 | 0.005 | 12.084
0.5 | 0.164 | 0.00886 | 0.004 | 18.515
1 | 0.228 | 0.00918 | 0.004 | 24.813
1.5 | 0.291 | 0.00927 | 0.003 | 31.412
2 | 0.355 | 0.00874 | 0.003 | 40.585
2.5 | 0.418 | 0.0088 | 0.003 | 47.486
3 | 0.481 | 0.00891 | 0.002 | 53.919
3.5 | 0.543 | 0.00902 | 0.002 | 60.208
4 | 0.606 | 0.0086 | 0.001 | 70.373
4.5 | 0.667 | 0.00908 | 0.001 | 73.482
5 | 0.729 | 0.00926 | 0.001 | 78.688
5.5 | 0.79 | 0.00889 | 0 | 88.779
6 | 0.85 | 0.00912 | 0 | 93.214
6.5 | 0.909 | 0.00918 | -0.001 | 99.034
7 | 0.968 | 0.00936 | -0.001 | 103.354
7.5 | 1.025 | 0.01044 | -0.002 | 98.177
8 | 1.081 | 0.01063 | -0.002 | 101.71
8.5 | 1.136 | 0.01092 | -0.002 | 103.984
9 | 1.189 | 0.01128 | -0.003 | 105.393
9.5 | 1.239 | 0.01171 | -0.003 | 105.781
10 | 1.287 | 0.01224 | -0.003 | 105.156
10.5 | 1.331 | 0.01292 | -0.004 | 103.084
11 | 1.372 | 0.01373 | -0.004 | 99.897
11.5 | 1.408 | 0.01479 | -0.005 | 95.228
12 | 1.439 | 0.01609 | -0.005 | 89.407
12.5 | 1.464 | 0.01782 | -0.005 | 82.118
13 | 1.483 | 0.02006 | -0.005 | 73.893
13.5 | 1.494 | 0.02302 | -0.006 | 64.906
14 | 1.499 | 0.02688 | -0.006 | 55.749
14.5 | 1.498 | 0.03158 | -0.006 | 47.443
15 | 1.492 | 0.03731 | -0.006 | 40.004
15.5 | 1.481 | 0.04408 | -0.007 | 33.591
16 | 1.464 | 0.05135 | -0.007 | 28.508
16.5 | 1.443 | 0.05954 | -0.007 | 24.228
17 | 1.417 | 0.06851 | -0.007 | 20.682
17.5 | 1.388 | 0.07779 | -0.007 | 17.842
18 | 1.356 | 0.08736 | -0.007 | 15.519
18.5 | 1.319 | 0.0974 | -0.008 | 13.547
19 | 1.279 | 0.10791 | -0.008 | 11.854

## 102. Re 8M Mach 0.25 (2)
BIGFOIL.COM POLAR EXPORT
NACA22116
NACA22116 |  |  |  | Cl Max: | 1.6942 | at alpha= | 17.5 | deg
XFOIL ncrit=9 |  |  |  | L/D Max: | 131.434 | at alpha= | 9.5 | deg
Re: | 8000000 |  |  | Cd Min: | 0.07068 | at alpha= | 20 | deg
Mach: | 0.25 |  |  | Cl=0 at alpha= | -0.77151 | deg
|  |  |  | @ Cl=0.1, Cd= | 0.0056073
|  |  |  | @ Cl=0.4, Cd= | 0.0061205
|  |  |  | @ Cl=0.6, Cd= | 0.0064491
alpha (deg) | Cl | Cd | Cm | Cl/Cd
-20 | -1.5873 | 0.05176 | -0.0622 | -30.6665
-19.5 | -1.5953 | 0.04506 | -0.0635 | -35.4039
-19 | -1.5976 | 0.03923 | -0.0639 | -40.7239
-18.5 | -1.591 | 0.03453 | -0.0634 | -46.0759
-18 | -1.58 | 0.03052 | -0.0622 | -51.7693
-17.5 | -1.5665 | 0.02702 | -0.0603 | -57.9756
-17 | -1.5489 | 0.02414 | -0.0577 | -64.1632
-16.5 | -1.5332 | 0.02143 | -0.0543 | -71.5446
-16 | -1.5124 | 0.01934 | -0.0504 | -78.2006
-15.5 | -1.4891 | 0.01769 | -0.0459 | -84.1775
-15 | -1.4649 | 0.01636 | -0.0408 | -89.5416
-14.5 | -1.4393 | 0.01528 | -0.0353 | -94.195
-14 | -1.4157 | 0.01438 | -0.0291 | -98.4492
-13.5 | -1.3605 | 0.01352 | -0.0284 | -100.6287
-13 | -1.3047 | 0.01268 | -0.0278 | -102.8943
-12.5 | -1.2475 | 0.01187 | -0.0275 | -105.0969
-12 | -1.1978 | 0.01124 | -0.0253 | -106.5658
-11.5 | -1.1432 | 0.01065 | -0.0241 | -107.3427
-11 | -1.0775 | 0.01011 | -0.0251 | -106.5776
-10.5 | -0.9977 | 0.00945 | -0.0292 | -105.5767
-10 | -0.8926 | 0.00883 | -0.0387 | -101.0872
-9.5 | -0.8308 | 0.00851 | -0.0391 | -97.6263
-9 | -0.8014 | 0.00831 | -0.0325 | -96.438
-8.5 | -0.7649 | 0.00817 | -0.0274 | -93.623
-8 | -0.7205 | 0.00802 | -0.0239 | -89.8379
-7.5 | -0.6746 | 0.00783 | -0.0209 | -86.1558
-7 | -0.626 | 0.00769 | -0.0184 | -81.4044
-6.5 | -0.577 | 0.00753 | -0.016 | -76.6268
-6 | -0.5259 | 0.00739 | -0.014 | -71.1637
-5.5 | -0.4749 | 0.00725 | -0.0121 | -65.5034
-5 | -0.4236 | 0.00715 | -0.0102 | -59.2448
-4.5 | -0.3712 | 0.00703 | -0.0086 | -52.8023
-4 | -0.3195 | 0.0069 | -0.0069 | -46.3043
-3.5 | -0.276 | 0.00644 | -0.0037 | -42.8571
-3 | -0.2307 | 0.0061 | -0.0008 | -37.8197
-2.5 | -0.1803 | 0.0059 | 0.0011 | -30.5593
-2 | -0.1285 | 0.00578 | 0.0027 | -22.2318
-1.5 | -0.0758 | 0.00568 | 0.0042 | -13.3451
-1 | -0.0239 | 0.00564 | 0.0058 | -4.2376
-0.5 | 0.0284 | 0.00556 | 0.0073 | 5.1079
0 | 0.0816 | 0.00559 | 0.0087 | 14.5975
0.5 | 0.1349 | 0.00564 | 0.01 | 23.9184
1 | 0.1884 | 0.00572 | 0.0113 | 32.9371
1.5 | 0.2412 | 0.0058 | 0.0127 | 41.5862
2 | 0.2942 | 0.0059 | 0.0141 | 49.8644
2.5 | 0.3469 | 0.00601 | 0.0155 | 57.7205
3 | 0.3996 | 0.00612 | 0.017 | 65.2941
3.5 | 0.4528 | 0.00619 | 0.0184 | 73.1502
4 | 0.5047 | 0.00629 | 0.0201 | 80.2385
4.5 | 0.5577 | 0.00635 | 0.0216 | 87.8268
5 | 0.6089 | 0.00647 | 0.0235 | 94.1113
5.5 | 0.6606 | 0.00656 | 0.0253 | 100.7012
6 | 0.7102 | 0.00666 | 0.0275 | 106.6366
6.5 | 0.7583 | 0.00681 | 0.0301 | 111.351
7 | 0.8062 | 0.00693 | 0.0328 | 116.3348
7.5 | 0.8507 | 0.00713 | 0.0361 | 119.3128
8 | 0.8959 | 0.00727 | 0.0394 | 123.2325
8.5 | 0.953 | 0.00757 | 0.04 | 125.8917
9 | 1.0346 | 0.00798 | 0.0354 | 129.6491
9.5 | 1.1185 | 0.00851 | 0.0303 | 131.4336
10 | 1.1795 | 0.00899 | 0.0302 | 131.2013
10.5 | 1.2459 | 0.00948 | 0.0289 | 131.4241
11 | 1.3002 | 0.01008 | 0.03 | 128.9881
11.5 | 1.347 | 0.01067 | 0.0326 | 126.2418
12 | 1.406 | 0.01132 | 0.0327 | 124.2049
12.5 | 1.4626 | 0.0121 | 0.033 | 120.876
13 | 1.516 | 0.013 | 0.0337 | 116.6154
13.5 | 1.5664 | 0.01403 | 0.0346 | 111.6465
14 | 1.5881 | 0.01498 | 0.0408 | 106.0147
14.5 | 1.6075 | 0.01628 | 0.0466 | 98.7408
15 | 1.6266 | 0.01787 | 0.0517 | 91.0241
15.5 | 1.6449 | 0.01974 | 0.0561 | 83.3283
16 | 1.6611 | 0.02209 | 0.0597 | 75.1969
16.5 | 1.6773 | 0.02482 | 0.0625 | 67.5786
17 | 1.6847 | 0.0285 | 0.0645 | 59.1123
17.5 | 1.6942 | 0.03241 | 0.0657 | 52.274
18 | 1.689 | 0.03792 | 0.066 | 44.5411
18.5 | 1.6831 | 0.04385 | 0.0654 | 38.3831
19 | 1.6678 | 0.05104 | 0.0639 | 32.6763
19.5 | 1.6429 | 0.05963 | 0.0612 | 27.5516
20 | 1.5985 | 0.07068 | 0.0568 | 22.616

## 103. Re 8M Mach 0.50 (1)
BIGFOIL.COM POLAR EXPORT
NACA22116
NACA22116 |  |  |  | Cl Max: | 1.264 | at alpha= | 10 | deg
JavaFoil+Calcfoil stall+Eppler ext transition |  |  |  | L/D Max: | 90.595 | at alpha= | 7 | deg
Re: | 8000000 |  |  | Cd Min: | 0.008 | at alpha= | -1 | deg
Mach: | 0.5 |  |  | Cl=0 at alpha= | -0.78472 | deg
|  |  |  | @ Cl=0.1, Cd= | 0.0081265
|  |  |  | @ Cl=0.4, Cd= | 0.0086736
|  |  |  | @ Cl=0.6, Cd= | 0.0085437
alpha (deg) | Cl | Cd | Cm | Cl/Cd
-20 | -1.144 | 0.08166 | 0.02 | -14.016
-19.5 | -1.093 | 0.09724 | 0.018 | -11.236
-19 | -1.006 | 0.14311 | 0.014 | -7.03
-18.5 | -1.063 | 0.07166 | 0.019 | -14.837
-18 | -0.948 | 0.13385 | 0.012 | -7.084
-17.5 | -1.016 | 0.06002 | 0.018 | -16.934
-17 | -0.894 | 0.12369 | 0.012 | -7.231
-16.5 | -0.968 | 0.0503 | 0.018 | -19.243
-16 | -0.84 | 0.11334 | 0.011 | -7.408
-15.5 | -0.919 | 0.0416 | 0.018 | -22.084
-15 | -0.785 | 0.10448 | 0.01 | -7.517
-14.5 | -0.869 | 0.03431 | 0.017 | -25.314
-14 | -0.732 | 0.09436 | 0.01 | -7.76
-13.5 | -0.814 | 0.02957 | 0.017 | -27.509
-13 | -0.679 | 0.08516 | 0.01 | -7.971
-12.5 | -0.761 | 0.02438 | 0.016 | -31.225
-12 | -0.67 | 0.04857 | 0.013 | -13.786
-11.5 | -0.709 | 0.01982 | 0.015 | -35.78
-11 | -0.67 | 0.02098 | 0.015 | -31.95
-10.5 | -0.595 | 0.03544 | 0.013 | -16.791
-10 | -0.568 | 0.03262 | 0.013 | -17.419
-9.5 | -0.841 | 0.01591 | 0.014 | -52.831
-9 | -0.922 | 0.01416 | 0.014 | -65.138
-8.5 | -0.93 | 0.01305 | 0.013 | -71.27
-8 | -0.908 | 0.01228 | 0.013 | -73.942
-7.5 | -0.871 | 0.0116 | 0.012 | -75.085
-7 | -0.824 | 0.01109 | 0.012 | -74.314
-6.5 | -0.771 | 0.01063 | 0.011 | -72.584
-6 | -0.713 | 0.01025 | 0.011 | -69.587
-5.5 | -0.652 | 0.00876 | 0.01 | -74.452
-5 | -0.587 | 0.00905 | 0.01 | -64.908
-4.5 | -0.521 | 0.00882 | 0.01 | -59.115
-4 | -0.453 | 0.00913 | 0.009 | -49.665
-3.5 | -0.385 | 0.00897 | 0.009 | -42.859
-3 | -0.315 | 0.00824 | 0.008 | -38.22
-2.5 | -0.244 | 0.00818 | 0.008 | -29.887
-2 | -0.174 | 0.00859 | 0.007 | -20.209
-1.5 | -0.102 | 0.00852 | 0.007 | -11.999
-1 | -0.031 | 0.008 | 0.006 | -3.847
-0.5 | 0.041 | 0.00806 | 0.006 | 5.04
0 | 0.112 | 0.00814 | 0.005 | 13.755
0.5 | 0.183 | 0.00893 | 0.005 | 20.488
1 | 0.254 | 0.00855 | 0.004 | 29.691
1.5 | 0.325 | 0.00859 | 0.004 | 37.788
2 | 0.395 | 0.0087 | 0.003 | 45.391
2.5 | 0.465 | 0.00833 | 0.003 | 55.838
3 | 0.535 | 0.00884 | 0.002 | 60.478
3.5 | 0.603 | 0.00853 | 0.002 | 70.721
4 | 0.672 | 0.00871 | 0.002 | 77.122
4.5 | 0.739 | 0.00843 | 0.001 | 87.66
5 | 0.806 | 0.00966 | 0.001 | 83.419
5.5 | 0.871 | 0.01 | 0 | 87.049
6 | 0.934 | 0.01039 | 0 | 89.927
6.5 | 0.996 | 0.01112 | -0.001 | 89.559
7 | 1.054 | 0.01164 | -0.001 | 90.595
7.5 | 1.11 | 0.01294 | -0.002 | 85.77
8 | 1.16 | 0.0136 | -0.002 | 85.329
8.5 | 1.204 | 0.01453 | -0.003 | 82.874
9 | 1.24 | 0.01586 | -0.003 | 78.167
9.5 | 1.261 | 0.01792 | -0.003 | 70.382
10 | 1.264 | 0.02141 | -0.004 | 59.025
10.5 | 1.236 | 0.02775 | -0.004 | 44.558
11 | 1.16 | 0.03979 | -0.004 | 29.155
11.5 | 0.943 | 0.06498 | -0.004 | 14.508
12 | 0.752 | 0.07225 | -0.004 | 10.413
12.5 | 0.77 | 0.08437 | -0.004 | 9.123
13 | 0.794 | 0.08986 | -0.004 | 8.841
13.5 | 0.819 | 0.09514 | -0.005 | 8.609
14 | 0.839 | 0.1031 | -0.004 | 8.135
14.5 | 0.865 | 0.10359 | -0.005 | 8.348
15 | 0.897 | 0.11043 | -0.005 | 8.123

## 104. Re 8M Mach 0.50 (2)
BIGFOIL.COM POLAR EXPORT
NACA22116
NACA22116 |  |  |  | Cl Max: | 1.644 | at alpha= | 13.5 | deg
XFOIL ncrit=9 |  |  |  | L/D Max: | 120.948 | at alpha= | 9 | deg
Re: | 8000000 |  |  | Cd Min: | 0.15078 | at alpha= | 18.5 | deg
Mach: | 0.5 |  |  | Cl=0 at alpha= | -0.7878 | deg
|  |  |  | @ Cl=0.1, Cd= | 0.0059119
|  |  |  | @ Cl=0.4, Cd= | 0.0064904
|  |  |  | @ Cl=0.6, Cd= | 0.0068552
alpha (deg) | Cl | Cd | Cm | Cl/Cd
-16 | -0.8581 | 0.11315 | -0.0382 | -7.5837
-15.5 | -0.8789 | 0.10197 | -0.0442 | -8.6192
-15 | -0.905 | 0.09054 | -0.0502 | -9.9956
-14.5 | -0.9311 | 0.07953 | -0.0558 | -11.7075
-14 | -0.9616 | 0.06858 | -0.0612 | -14.0216
-13.5 | -0.9888 | 0.05855 | -0.0655 | -16.8881
-13 | -1.0181 | 0.04903 | -0.0687 | -20.7648
-12.5 | -1.0477 | 0.04023 | -0.0704 | -26.0428
-12 | -1.0776 | 0.03233 | -0.07 | -33.3313
-11.5 | -1.101 | 0.02496 | -0.0688 | -44.1106
-11 | -1.1074 | 0.01844 | -0.0673 | -60.0542
-10.5 | -1.1023 | 0.01456 | -0.0604 | -75.7074
-10 | -1.0458 | 0.01215 | -0.0581 | -86.0741
-9.5 | -0.9199 | 0.01055 | -0.0663 | -87.1943
-9 | -0.8265 | 0.00977 | -0.0686 | -84.5957
-8.5 | -0.7882 | 0.00938 | -0.0609 | -84.0299
-8 | -0.7471 | 0.00898 | -0.0537 | -83.196
-7.5 | -0.703 | 0.00866 | -0.0471 | -81.1778
-7 | -0.6566 | 0.00838 | -0.041 | -78.3532
-6.5 | -0.6111 | 0.00811 | -0.0349 | -75.3514
-6 | -0.5653 | 0.00796 | -0.029 | -71.0176
-5.5 | -0.5126 | 0.00776 | -0.0245 | -66.0567
-5 | -0.4575 | 0.00761 | -0.0208 | -60.1183
-4.5 | -0.401 | 0.00745 | -0.0174 | -53.8255
-4 | -0.3438 | 0.00731 | -0.0143 | -47.0315
-3.5 | -0.2877 | 0.0072 | -0.0112 | -39.9583
-3 | -0.2488 | 0.00651 | -0.0051 | -38.2181
-2.5 | -0.1953 | 0.00623 | -0.0017 | -31.3483
-2 | -0.1395 | 0.00606 | 0.0013 | -23.0198
-1.5 | -0.082 | 0.00595 | 0.0038 | -13.7815
-1 | -0.0247 | 0.00588 | 0.0064 | -4.2007
-0.5 | 0.0335 | 0.00587 | 0.0088 | 5.707
0 | 0.0923 | 0.0059 | 0.0111 | 15.6441
0.5 | 0.1507 | 0.00599 | 0.0134 | 25.1586
1 | 0.2101 | 0.0061 | 0.0156 | 34.4426
1.5 | 0.2673 | 0.00623 | 0.0183 | 42.9053
2 | 0.3264 | 0.00636 | 0.0207 | 51.3208
2.5 | 0.3851 | 0.00646 | 0.0232 | 59.613
3 | 0.4439 | 0.00658 | 0.0259 | 67.462
3.5 | 0.5035 | 0.00665 | 0.0285 | 75.7143
4 | 0.5607 | 0.00678 | 0.0317 | 82.6991
4.5 | 0.6182 | 0.00689 | 0.0351 | 89.7242
5 | 0.6737 | 0.00702 | 0.039 | 95.9687
5.5 | 0.7243 | 0.00718 | 0.0439 | 100.8774
6 | 0.7701 | 0.0073 | 0.0501 | 105.4932
6.5 | 0.8141 | 0.00754 | 0.0566 | 107.9708
7 | 0.8586 | 0.00775 | 0.0632 | 110.7871
7.5 | 0.9031 | 0.00801 | 0.0698 | 112.7466
8 | 1.0126 | 0.00858 | 0.0643 | 118.0186
8.5 | 1.1253 | 0.00931 | 0.0587 | 120.87
9 | 1.2119 | 0.01002 | 0.0584 | 120.9481
9.5 | 1.2878 | 0.01084 | 0.0602 | 118.8007
10 | 1.3506 | 0.01185 | 0.0642 | 113.9747
10.5 | 1.414 | 0.01298 | 0.0681 | 108.9368
11 | 1.4837 | 0.01441 | 0.0706 | 102.9632
11.5 | 1.5489 | 0.01623 | 0.0734 | 95.4344
12 | 1.6014 | 0.01855 | 0.0771 | 86.3288
12.5 | 1.6213 | 0.02132 | 0.0839 | 76.046
13 | 1.6398 | 0.02485 | 0.0893 | 65.9879
13.5 | 1.644 | 0.02972 | 0.0931 | 55.3163
14 | 1.6351 | 0.0359 | 0.0952 | 45.546
14.5 | 1.6069 | 0.04372 | 0.0951 | 36.7543
15 | 1.5636 | 0.05309 | 0.0928 | 29.4519
15.5 | 1.5121 | 0.06348 | 0.0885 | 23.8201
16 | 1.4515 | 0.07509 | 0.0825 | 19.3301
16.5 | 1.3767 | 0.08847 | 0.0741 | 15.5612
17 | 1.2899 | 0.10377 | 0.0634 | 12.4304
17.5 | 1.1962 | 0.12095 | 0.0506 | 9.89
18 | 1.1282 | 0.13665 | 0.0389 | 8.2561
18.5 | 1.0827 | 0.15078 | 0.0286 | 7.1807

## 105. Re 10M Mach 0.00 (1)
BIGFOIL.COM POLAR EXPORT
NACA22116
NACA22116 |  |  |  | Cl Max: | 1.588 | at alpha= | 16 | deg
JavaFoil+Calcfoil stall+Eppler ext transition |  |  |  | L/D Max: | 120.423 | at alpha= | 8.5 | deg
Re: | 10000000 |  |  | Cd Min: | 0.00845 | at alpha= | -2 | deg
Mach: | 0 |  |  | Cl=0 at alpha= | -0.78226 | deg
|  |  |  | @ Cl=0.1, Cd= | 0.008554
|  |  |  | @ Cl=0.4, Cd= | 0.0089893
|  |  |  | @ Cl=0.6, Cd= | 0.0090482
alpha (deg) | Cl | Cd | Cm | Cl/Cd
-20 | -1.222 | 0.06035 | 0.018 | -20.243
-19.5 | -1.244 | 0.05216 | 0.018 | -23.84
-19 | -1.264 | 0.045 | 0.018 | -28.087
-18.5 | -1.283 | 0.03835 | 0.018 | -33.468
-18 | -1.299 | 0.03331 | 0.017 | -38.989
-17.5 | -1.312 | 0.02912 | 0.017 | -45.04
-17 | -1.321 | 0.02557 | 0.017 | -51.677
-16.5 | -1.328 | 0.02272 | 0.017 | -58.423
-16 | -1.33 | 0.02047 | 0.017 | -64.965
-15.5 | -1.328 | 0.0187 | 0.016 | -71.016
-15 | -1.322 | 0.01727 | 0.016 | -76.544
-14.5 | -1.311 | 0.01611 | 0.016 | -81.41
-14 | -1.297 | 0.01517 | 0.016 | -85.462
-13.5 | -1.278 | 0.01436 | 0.015 | -89.011
-13 | -1.256 | 0.01365 | 0.015 | -91.999
-12.5 | -1.229 | 0.01302 | 0.015 | -94.386
-12 | -1.198 | 0.01248 | 0.014 | -96.015
-11.5 | -1.165 | 0.01198 | 0.014 | -97.234
-11 | -1.128 | 0.01155 | 0.013 | -97.672
-10.5 | -1.088 | 0.01112 | 0.013 | -97.818
-10 | -1.046 | 0.01079 | 0.013 | -96.923
-9.5 | -1.001 | 0.01046 | 0.012 | -95.67
-9 | -0.954 | 0.009 | 0.012 | -105.965
-8.5 | -0.904 | 0.00928 | 0.012 | -97.4
-8 | -0.853 | 0.00905 | 0.011 | -94.253
-7.5 | -0.8 | 0.00938 | 0.011 | -85.222
-7 | -0.745 | 0.00917 | 0.01 | -81.285
-6.5 | -0.689 | 0.00953 | 0.01 | -72.306
-6 | -0.632 | 0.00934 | 0.01 | -67.703
-5.5 | -0.574 | 0.00917 | 0.009 | -62.611
-5 | -0.515 | 0.00959 | 0.009 | -53.739
-4.5 | -0.456 | 0.00945 | 0.008 | -48.204
-4 | -0.395 | 0.00927 | 0.008 | -42.654
-3.5 | -0.335 | 0.00915 | 0.007 | -36.59
-3 | -0.274 | 0.00867 | 0.007 | -31.55
-2.5 | -0.212 | 0.00858 | 0.007 | -24.726
-2 | -0.151 | 0.00845 | 0.006 | -17.826
-1.5 | -0.089 | 0.00845 | 0.006 | -10.491
-1 | -0.027 | 0.00848 | 0.005 | -3.15
-0.5 | 0.035 | 0.00902 | 0.005 | 3.907
0 | 0.097 | 0.00854 | 0.005 | 11.379
0.5 | 0.159 | 0.00883 | 0.004 | 17.991
1 | 0.221 | 0.00882 | 0.004 | 25.009
1.5 | 0.282 | 0.00878 | 0.003 | 32.13
2 | 0.344 | 0.00887 | 0.003 | 38.735
2.5 | 0.405 | 0.009 | 0.003 | 44.99
3 | 0.466 | 0.00904 | 0.002 | 51.528
3.5 | 0.527 | 0.00861 | 0.002 | 61.155
4 | 0.587 | 0.00902 | 0.001 | 65.126
4.5 | 0.647 | 0.00915 | 0.001 | 70.735
5 | 0.707 | 0.00932 | 0.001 | 75.862
5.5 | 0.767 | 0.00889 | 0 | 86.212
6 | 0.825 | 0.00948 | 0 | 87.077
6.5 | 0.884 | 0.00912 | -0.001 | 96.921
7 | 0.941 | 0.00976 | -0.001 | 96.419
7.5 | 0.998 | 0.00935 | -0.001 | 106.674
8 | 1.054 | 0.00952 | -0.002 | 110.632
8.5 | 1.108 | 0.0092 | -0.002 | 120.423
9 | 1.162 | 0.01039 | -0.003 | 111.795
9.5 | 1.213 | 0.01073 | -0.003 | 113.104
10 | 1.263 | 0.0111 | -0.003 | 113.779
10.5 | 1.31 | 0.01157 | -0.004 | 113.248
11 | 1.355 | 0.01213 | -0.004 | 111.724
11.5 | 1.397 | 0.0128 | -0.004 | 109.134
12 | 1.436 | 0.0136 | -0.005 | 105.58
12.5 | 1.471 | 0.01459 | -0.005 | 100.792
13 | 1.501 | 0.01579 | -0.005 | 95.063
13.5 | 1.527 | 0.01728 | -0.006 | 88.373
14 | 1.548 | 0.01921 | -0.006 | 80.593
14.5 | 1.564 | 0.02164 | -0.006 | 72.287
15 | 1.577 | 0.02454 | -0.007 | 64.264
15.5 | 1.585 | 0.02816 | -0.007 | 56.269
16 | 1.588 | 0.03247 | -0.007 | 48.893
16.5 | 1.588 | 0.03735 | -0.007 | 42.514
17 | 1.585 | 0.04278 | -0.007 | 37.06
17.5 | 1.58 | 0.04905 | -0.008 | 32.21
18 | 1.572 | 0.05559 | -0.008 | 28.285
18.5 | 1.563 | 0.06246 | -0.008 | 25.026
19 | 1.551 | 0.06982 | -0.008 | 22.22
19.5 | 1.536 | 0.07758 | -0.008 | 19.794
20 | 1.518 | 0.08554 | -0.008 | 17.752

## 106. Re 10M Mach 0.00 (2)
BIGFOIL.COM POLAR EXPORT
NACA22116
NACA22116 |  |  |  | Cl Max: | 1.1888 | at alpha= | 10.5 | deg
XFOIL ncrit=9 |  |  |  | L/D Max: | 140.189 | at alpha= | 10.5 | deg
Re: | 10000000 |  |  | Cd Min: | 0.02699 | at alpha= | -20 | deg
Mach: | 0 |  |  | Cl=0 at alpha= | -0.77476 | deg
|  |  |  | @ Cl=0.1, Cd= | 0.0054742
|  |  |  | @ Cl=0.4, Cd= | 0.0059276
|  |  |  | @ Cl=0.6, Cd= | 0.0061967
alpha (deg) | Cl | Cd | Cm | Cl/Cd
-20 | -1.707 | 0.02699 | -0.049 | -63.2456
-19.5 | -1.6893 | 0.02455 | -0.0473 | -68.8106
-19 | -1.6693 | 0.02246 | -0.0453 | -74.3232
-18.5 | -1.6464 | 0.0207 | -0.043 | -79.5362
-18 | -1.6244 | 0.01904 | -0.0401 | -85.3151
-17.5 | -1.6015 | 0.01757 | -0.0369 | -91.1497
-17 | -1.5761 | 0.01637 | -0.0335 | -96.2798
-16.5 | -1.5508 | 0.01536 | -0.0296 | -100.9635
-16 | -1.5263 | 0.0145 | -0.025 | -105.2621
-15.5 | -1.5006 | 0.01379 | -0.0204 | -108.818
-15 | -1.4679 | 0.01317 | -0.0168 | -111.4579
-14.5 | -1.4161 | 0.01257 | -0.0169 | -112.6571
-14 | -1.3631 | 0.01199 | -0.0172 | -113.6864
-13.5 | -1.3096 | 0.01137 | -0.0175 | -115.1803
-13 | -1.2553 | 0.01081 | -0.0178 | -116.124
-12.5 | -1.2166 | 0.01035 | -0.0146 | -117.5459
-12 | -1.1566 | 0.00988 | -0.0159 | -117.0648
-11.5 | -1.0928 | 0.00944 | -0.018 | -115.7627
-11 | -1.007 | 0.00887 | -0.0249 | -113.5287
-10.5 | -0.9137 | 0.00834 | -0.0335 | -109.5564
-10 | -0.8808 | 0.00823 | -0.0285 | -107.0231
-9.5 | -0.8428 | 0.00807 | -0.0247 | -104.4362
-9 | -0.8018 | 0.00788 | -0.0215 | -101.7513
-8.5 | -0.7576 | 0.00774 | -0.0189 | -97.8811
-8 | -0.7115 | 0.00759 | -0.0168 | -93.7418
-7.5 | -0.6646 | 0.00743 | -0.0148 | -89.4482
-7 | -0.6161 | 0.00731 | -0.0131 | -84.2818
-6.5 | -0.5673 | 0.00717 | -0.0114 | -79.1213
-6 | -0.5176 | 0.00708 | -0.0099 | -73.1073
-5.5 | -0.4673 | 0.00696 | -0.0086 | -67.1408
-5 | -0.4167 | 0.00686 | -0.0073 | -60.7434
-4.5 | -0.3658 | 0.00677 | -0.006 | -54.0325
-4 | -0.3157 | 0.00669 | -0.0045 | -47.1898
-3.5 | -0.2676 | 0.00652 | -0.0027 | -41.0429
-3 | -0.2246 | 0.006 | 0.0001 | -37.4333
-2 | -0.1254 | 0.00567 | 0.0031 | -22.1164
-1.5 | -0.0741 | 0.00558 | 0.0043 | -13.2796
-1 | -0.0232 | 0.00554 | 0.0056 | -4.1877
-0.5 | 0.0283 | 0.00548 | 0.0067 | 5.1642
0 | 0.079 | 0.00545 | 0.008 | 14.4954
0.5 | 0.1311 | 0.00551 | 0.0091 | 23.7931
1 | 0.1836 | 0.00558 | 0.01 | 32.9032
1.5 | 0.2353 | 0.00564 | 0.0111 | 41.7199
2 | 0.2868 | 0.00575 | 0.0123 | 49.8783
2.5 | 0.3382 | 0.00583 | 0.0134 | 58.0103
3 | 0.3902 | 0.00592 | 0.0144 | 65.9122
3.5 | 0.442 | 0.00596 | 0.0155 | 74.1611
4 | 0.4934 | 0.00605 | 0.0167 | 81.5537
4.5 | 0.545 | 0.00609 | 0.0177 | 89.491
5 | 0.5951 | 0.00619 | 0.0191 | 96.1389
5.5 | 0.646 | 0.00626 | 0.0203 | 103.1949
6 | 0.6953 | 0.00637 | 0.0218 | 109.1523
6.5 | 0.7436 | 0.00647 | 0.0236 | 114.9304
7 | 0.7915 | 0.00657 | 0.0254 | 120.4718
7.5 | 0.8373 | 0.00675 | 0.0275 | 124.0444
8 | 0.8823 | 0.00686 | 0.0299 | 128.6152
8.5 | 0.9244 | 0.00705 | 0.0329 | 131.1206
9 | 0.9729 | 0.00724 | 0.0343 | 134.3785
9.5 | 1.042 | 0.00765 | 0.0311 | 136.2092
10 | 1.1235 | 0.00806 | 0.0251 | 139.3921
10.5 | 1.1888 | 0.00848 | 0.0227 | 140.1887

## 107. Re 10M Mach 0.10 (1)
BIGFOIL.COM POLAR EXPORT
NACA22116
NACA22116 |  |  |  | Cl Max: | 1.575 | at alpha= | 16 | deg
JavaFoil+Calcfoil stall+Eppler ext transition |  |  |  | L/D Max: | 116.036 | at alpha= | 8 | deg
Re: | 10000000 |  |  | Cd Min: | 0.00848 | at alpha= | -1.5 | deg
Mach: | 0.1 |  |  | Cl=0 at alpha= | -0.78226 | deg
|  |  |  | @ Cl=0.1, Cd= | 0.0085881
|  |  |  | @ Cl=0.4, Cd= | 0.0089821
|  |  |  | @ Cl=0.6, Cd= | 0.0090862
alpha (deg) | Cl | Cd | Cm | Cl/Cd
-20 | -1.169 | 0.06765 | 0.017 | -17.274
-19.5 | -1.195 | 0.05815 | 0.017 | -20.544
-19 | -1.219 | 0.0498 | 0.017 | -24.479
-18.5 | -1.242 | 0.04262 | 0.017 | -29.134
-18 | -1.262 | 0.03647 | 0.017 | -34.603
-17.5 | -1.28 | 0.0313 | 0.017 | -40.882
-17 | -1.293 | 0.02729 | 0.017 | -47.4
-16.5 | -1.304 | 0.02402 | 0.017 | -54.272
-16 | -1.31 | 0.02143 | 0.017 | -61.099
-15.5 | -1.311 | 0.01935 | 0.017 | -67.778
-15 | -1.308 | 0.01779 | 0.016 | -73.548
-14.5 | -1.3 | 0.01654 | 0.016 | -78.617
-14 | -1.289 | 0.01549 | 0.016 | -83.196
-13.5 | -1.272 | 0.01463 | 0.015 | -86.948
-13 | -1.252 | 0.01387 | 0.015 | -90.292
-12.5 | -1.226 | 0.01323 | 0.015 | -92.715
-12 | -1.197 | 0.01264 | 0.014 | -94.697
-11.5 | -1.165 | 0.01212 | 0.014 | -96.086
-11 | -1.129 | 0.01166 | 0.014 | -96.819
-10.5 | -1.09 | 0.01126 | 0.013 | -96.758
-10 | -1.048 | 0.0109 | 0.013 | -96.113
-9.5 | -1.003 | 0.01056 | 0.012 | -94.977
-9 | -0.956 | 0.00905 | 0.012 | -105.722
-8.5 | -0.907 | 0.00933 | 0.012 | -97.229
-8 | -0.856 | 0.00909 | 0.011 | -94.215
-7.5 | -0.803 | 0.00944 | 0.011 | -85.062
-7 | -0.748 | 0.00921 | 0.01 | -81.197
-6.5 | -0.692 | 0.00899 | 0.01 | -76.953
-6 | -0.635 | 0.00937 | 0.01 | -67.774
-5.5 | -0.577 | 0.0092 | 0.009 | -62.701
-5 | -0.518 | 0.00904 | 0.009 | -57.272
-4.5 | -0.458 | 0.00949 | 0.008 | -48.257
-4 | -0.397 | 0.00931 | 0.008 | -42.668
-3.5 | -0.336 | 0.00918 | 0.007 | -36.645
-3 | -0.275 | 0.00867 | 0.007 | -31.733
-2.5 | -0.213 | 0.00858 | 0.007 | -24.867
-2 | -0.151 | 0.00855 | 0.006 | -17.694
-1.5 | -0.089 | 0.00848 | 0.006 | -10.505
-1 | -0.027 | 0.00851 | 0.005 | -3.154
-0.5 | 0.035 | 0.00909 | 0.005 | 3.895
0 | 0.098 | 0.00858 | 0.005 | 11.377
0.5 | 0.16 | 0.00883 | 0.004 | 18.099
1 | 0.222 | 0.00887 | 0.004 | 24.99
1.5 | 0.284 | 0.0089 | 0.003 | 31.85
2 | 0.345 | 0.00892 | 0.003 | 38.702
2.5 | 0.407 | 0.00899 | 0.003 | 45.237
3 | 0.468 | 0.0091 | 0.002 | 51.465
3.5 | 0.529 | 0.00861 | 0.002 | 61.5
4 | 0.59 | 0.00906 | 0.001 | 65.146
4.5 | 0.651 | 0.00922 | 0.001 | 70.555
5 | 0.711 | 0.00882 | 0.001 | 80.526
5.5 | 0.77 | 0.00899 | 0 | 85.67
6 | 0.829 | 0.00954 | 0 | 86.894
6.5 | 0.888 | 0.00916 | -0.001 | 96.923
7 | 0.945 | 0.00982 | -0.001 | 96.236
7.5 | 1.002 | 0.00942 | -0.001 | 106.374
8 | 1.058 | 0.00912 | -0.002 | 116.036
8.5 | 1.113 | 0.01024 | -0.002 | 108.621
9 | 1.166 | 0.01049 | -0.003 | 111.153
9.5 | 1.218 | 0.01083 | -0.003 | 112.411
10 | 1.267 | 0.01123 | -0.003 | 112.796
10.5 | 1.314 | 0.01172 | -0.004 | 112.114
11 | 1.359 | 0.01231 | -0.004 | 110.359
11.5 | 1.4 | 0.01302 | -0.004 | 107.56
12 | 1.438 | 0.01386 | -0.005 | 103.706
12.5 | 1.471 | 0.01491 | -0.005 | 98.702
13 | 1.501 | 0.01622 | -0.005 | 92.523
13.5 | 1.525 | 0.01785 | -0.006 | 85.436
14 | 1.544 | 0.01995 | -0.006 | 77.375
14.5 | 1.558 | 0.02264 | -0.006 | 68.816
15 | 1.568 | 0.02583 | -0.007 | 60.708
15.5 | 1.574 | 0.02981 | -0.007 | 52.789
16 | 1.575 | 0.03439 | -0.007 | 45.786
16.5 | 1.572 | 0.03979 | -0.007 | 39.497
17 | 1.566 | 0.04563 | -0.007 | 34.327
17.5 | 1.558 | 0.05214 | -0.008 | 29.886
18 | 1.548 | 0.05909 | -0.008 | 26.201
18.5 | 1.536 | 0.06637 | -0.008 | 23.142
19 | 1.521 | 0.07408 | -0.008 | 20.532
19.5 | 1.502 | 0.08225 | -0.008 | 18.263
20 | 1.481 | 0.09082 | -0.008 | 16.307

## 108. Re 10M Mach 0.10 (2)
BIGFOIL.COM POLAR EXPORT
NACA22116
NACA22116 |  |  |  | Cl Max: | 1.7606 | at alpha= | 19.5 | deg
XFOIL ncrit=9 |  |  |  | L/D Max: | 139.813 | at alpha= | 10.5 | deg
Re: | 10000000 |  |  | Cd Min: | 0.04006 | at alpha= | 20 | deg
Mach: | 0.1 |  |  | Cl=0 at alpha= | -0.7751 | deg
|  |  |  | @ Cl=0.1, Cd= | 0.0054835
|  |  |  | @ Cl=0.4, Cd= | 0.0059375
|  |  |  | @ Cl=0.6, Cd= | 0.0062125
alpha (deg) | Cl | Cd | Cm | Cl/Cd
-20 | -1.7042 | 0.02899 | -0.0523 | -58.7858
-19.5 | -1.6888 | 0.02616 | -0.0507 | -64.5566
-19 | -1.67 | 0.02379 | -0.0487 | -70.1976
-18.5 | -1.6484 | 0.02178 | -0.0465 | -75.6841
-18 | -1.6235 | 0.02013 | -0.044 | -80.6508
-17.5 | -1.6018 | 0.01844 | -0.0407 | -86.8655
-17 | -1.5776 | 0.01706 | -0.0372 | -92.4736
-16.5 | -1.553 | 0.01589 | -0.0333 | -97.7344
-16 | -1.5287 | 0.01492 | -0.0287 | -102.4598
-15.5 | -1.5032 | 0.01412 | -0.024 | -106.4589
-15 | -1.4765 | 0.01345 | -0.019 | -109.777
-14.5 | -1.4249 | 0.01279 | -0.0189 | -111.4073
-14 | -1.3715 | 0.01218 | -0.0191 | -112.6026
-13.5 | -1.3171 | 0.01158 | -0.0193 | -113.7392
-13 | -1.2622 | 0.01098 | -0.0196 | -114.9545
-12.5 | -1.2226 | 0.01047 | -0.0164 | -116.7717
-12 | -1.1643 | 0.00999 | -0.0171 | -116.5465
-11.5 | -1.1004 | 0.00954 | -0.019 | -115.3459
-11 | -1.0155 | 0.00897 | -0.0254 | -113.2107
-10.5 | -0.9178 | 0.0084 | -0.0347 | -109.2619
-10 | -0.8815 | 0.00826 | -0.0304 | -106.7191
-9.5 | -0.8456 | 0.00812 | -0.0259 | -104.1379
-9 | -0.8049 | 0.00793 | -0.0225 | -101.5006
-8.5 | -0.7609 | 0.00777 | -0.0198 | -97.9279
-8 | -0.7146 | 0.00763 | -0.0175 | -93.6566
-7.5 | -0.6676 | 0.00746 | -0.0154 | -89.4906
-7 | -0.6189 | 0.00734 | -0.0136 | -84.3188
-6.5 | -0.5699 | 0.0072 | -0.0119 | -79.1528
-6 | -0.5199 | 0.0071 | -0.0104 | -73.2254
-5.5 | -0.4694 | 0.00698 | -0.0089 | -67.2493
-5 | -0.4185 | 0.00687 | -0.0076 | -60.917
-4.5 | -0.3675 | 0.00679 | -0.0062 | -54.1237
-4 | -0.317 | 0.00671 | -0.0048 | -47.2429
-3.5 | -0.2683 | 0.00655 | -0.003 | -40.9618
-3 | -0.2255 | 0.00602 | -0.0001 | -37.4585
-2.5 | -0.177 | 0.00581 | 0.0017 | -30.4647
-2 | -0.1259 | 0.00567 | 0.0031 | -22.2046
-1.5 | -0.0744 | 0.00558 | 0.0043 | -13.3333
-1 | -0.0233 | 0.00555 | 0.0056 | -4.1982
-0.5 | 0.0285 | 0.00549 | 0.0068 | 5.1913
0 | 0.0795 | 0.00546 | 0.0081 | 14.5604
0.5 | 0.1318 | 0.00552 | 0.0092 | 23.8768
1 | 0.1845 | 0.00559 | 0.0102 | 33.0054
1.5 | 0.2364 | 0.00566 | 0.0113 | 41.7668
2 | 0.2882 | 0.00576 | 0.0125 | 50.0347
3 | 0.3922 | 0.00593 | 0.0147 | 66.1383
3.5 | 0.4442 | 0.00598 | 0.0158 | 74.2809
4 | 0.4961 | 0.00607 | 0.017 | 81.7298
4.5 | 0.5478 | 0.00611 | 0.0182 | 89.6563
5 | 0.5982 | 0.00621 | 0.0196 | 96.3285
5.5 | 0.6495 | 0.00628 | 0.0208 | 103.4236
6 | 0.6988 | 0.0064 | 0.0225 | 109.1875
6.5 | 0.7475 | 0.0065 | 0.0242 | 115
7 | 0.7955 | 0.0066 | 0.0261 | 120.5303
7.5 | 0.8415 | 0.00678 | 0.0284 | 124.115
8 | 0.8865 | 0.0069 | 0.0309 | 128.4783
8.5 | 0.9284 | 0.00709 | 0.034 | 130.945
9 | 0.9785 | 0.00728 | 0.0354 | 134.4093
9.5 | 1.0501 | 0.00771 | 0.0317 | 136.1997
10 | 1.1322 | 0.00815 | 0.0259 | 138.9202
10.5 | 1.1968 | 0.00856 | 0.0238 | 139.8131
11 | 1.2567 | 0.00908 | 0.0226 | 138.4031
11.5 | 1.3137 | 0.0096 | 0.022 | 136.8438
12 | 1.3524 | 0.01007 | 0.0254 | 134.2999
12.5 | 1.4066 | 0.01066 | 0.0251 | 131.9512
13 | 1.4593 | 0.01131 | 0.025 | 129.0274
13.5 | 1.5118 | 0.01195 | 0.0249 | 126.5105
14 | 1.5612 | 0.0127 | 0.0252 | 122.9291
14.5 | 1.6077 | 0.01356 | 0.0257 | 118.5619
15 | 1.6247 | 0.01445 | 0.0318 | 112.436
15.5 | 1.6475 | 0.01541 | 0.0365 | 106.9111
16 | 1.6663 | 0.01668 | 0.0411 | 99.8981
16.5 | 1.6874 | 0.01803 | 0.045 | 93.5885
17 | 1.7052 | 0.01983 | 0.0484 | 85.9909
17.5 | 1.7245 | 0.0218 | 0.051 | 79.1055
18 | 1.7382 | 0.02436 | 0.0533 | 71.3547
18.5 | 1.7501 | 0.02732 | 0.055 | 64.0593
19 | 1.7598 | 0.03072 | 0.0561 | 57.2852
19.5 | 1.7606 | 0.03519 | 0.0566 | 50.0313
20 | 1.7605 | 0.04006 | 0.0565 | 43.9466

## 109. Re 10M Mach 0.25 (1)
BIGFOIL.COM POLAR EXPORT
NACA22116
NACA22116 |  |  |  | Cl Max: | 1.503 | at alpha= | 14 | deg
JavaFoil+Calcfoil stall+Eppler ext transition |  |  |  | L/D Max: | 109.928 | at alpha= | 7.5 | deg
Re: | 10000000 |  |  | Cd Min: | 0.00816 | at alpha= | -0.5 | deg
Mach: | 0.25 |  |  | Cl=0 at alpha= | -0.78125 | deg
|  |  |  | @ Cl=0.1, Cd= | 0.00877
|  |  |  | @ Cl=0.4, Cd= | 0.0087714
|  |  |  | @ Cl=0.6, Cd= | 0.0089667
alpha (deg) | Cl | Cd | Cm | Cl/Cd
-18.5 | -0.888 | 0.10251 | 0.015 | -8.659
-18 | -0.943 | 0.08287 | 0.015 | -11.376
-17.5 | -0.998 | 0.06435 | 0.016 | -15.511
-17 | -1.049 | 0.05011 | 0.016 | -20.942
-16.5 | -1.094 | 0.03982 | 0.016 | -27.479
-16 | -1.134 | 0.03189 | 0.017 | -35.574
-15.5 | -1.166 | 0.02658 | 0.016 | -43.872
-15 | -1.191 | 0.0226 | 0.016 | -52.686
-14.5 | -1.208 | 0.01991 | 0.016 | -60.644
-14 | -1.216 | 0.01802 | 0.016 | -67.496
-13.5 | -1.218 | 0.01657 | 0.016 | -73.484
-13 | -1.213 | 0.01544 | 0.015 | -78.561
-12.5 | -1.199 | 0.01452 | 0.015 | -82.583
-12 | -1.18 | 0.01374 | 0.015 | -85.889
-11.5 | -1.156 | 0.01303 | 0.014 | -88.747
-11 | -1.127 | 0.01245 | 0.014 | -90.594
-10.5 | -1.094 | 0.01193 | 0.013 | -91.75
-10 | -1.057 | 0.01146 | 0.013 | -92.203
-9.5 | -1.015 | 0.01106 | 0.013 | -91.815
-9 | -0.971 | 0.01069 | 0.012 | -90.827
-8.5 | -0.923 | 0.01035 | 0.012 | -89.235
-8 | -0.873 | 0.00892 | 0.011 | -97.848
-7.5 | -0.82 | 0.00919 | 0.011 | -89.268
-7 | -0.765 | 0.00896 | 0.011 | -85.427
-6.5 | -0.709 | 0.00927 | 0.01 | -76.463
-6 | -0.651 | 0.00907 | 0.01 | -71.724
-5.5 | -0.591 | 0.00943 | 0.009 | -62.694
-5 | -0.531 | 0.00926 | 0.009 | -57.365
-4.5 | -0.47 | 0.0091 | 0.009 | -51.604
-4 | -0.408 | 0.00956 | 0.008 | -42.651
-3.5 | -0.345 | 0.00942 | 0.008 | -36.649
-3 | -0.282 | 0.00837 | 0.007 | -33.738
-2.5 | -0.219 | 0.00838 | 0.007 | -26.136
-2 | -0.155 | 0.00821 | 0.006 | -18.943
-1.5 | -0.092 | 0.00823 | 0.006 | -11.129
-1 | -0.028 | 0.00818 | 0.006 | -3.371
-0.5 | 0.036 | 0.00816 | 0.005 | 4.459
0 | 0.1 | 0.00877 | 0.005 | 11.44
0.5 | 0.164 | 0.00906 | 0.004 | 18.118
1 | 0.228 | 0.00904 | 0.004 | 25.205
1.5 | 0.291 | 0.00904 | 0.003 | 32.236
2 | 0.355 | 0.00915 | 0.003 | 38.77
2.5 | 0.418 | 0.00862 | 0.003 | 48.472
3 | 0.481 | 0.00873 | 0.002 | 55.059
3.5 | 0.543 | 0.00884 | 0.002 | 61.44
4 | 0.606 | 0.00898 | 0.001 | 67.408
4.5 | 0.667 | 0.00894 | 0.001 | 74.659
5 | 0.729 | 0.00909 | 0.001 | 80.219
5.5 | 0.79 | 0.00924 | 0 | 85.452
6 | 0.85 | 0.00895 | 0 | 94.943
6.5 | 0.909 | 0.00903 | -0.001 | 100.715
7 | 0.968 | 0.00971 | -0.001 | 99.685
7.5 | 1.026 | 0.00933 | -0.002 | 109.928
8 | 1.082 | 0.01048 | -0.002 | 103.219
8.5 | 1.136 | 0.01074 | -0.002 | 105.857
9 | 1.189 | 0.0111 | -0.003 | 107.199
9.5 | 1.24 | 0.01148 | -0.003 | 107.97
10 | 1.288 | 0.01201 | -0.003 | 107.275
10.5 | 1.333 | 0.01262 | -0.004 | 105.581
11 | 1.374 | 0.01343 | -0.004 | 102.29
11.5 | 1.41 | 0.01441 | -0.005 | 97.885
12 | 1.441 | 0.01566 | -0.005 | 92.033
12.5 | 1.466 | 0.01726 | -0.005 | 84.964
13 | 1.486 | 0.01939 | -0.006 | 76.608
13.5 | 1.497 | 0.02218 | -0.006 | 67.507
14 | 1.503 | 0.02584 | -0.006 | 58.156
14.5 | 1.502 | 0.0303 | -0.006 | 49.578
15 | 1.497 | 0.0358 | -0.007 | 41.803
15.5 | 1.485 | 0.04231 | -0.007 | 35.101
16 | 1.468 | 0.04931 | -0.007 | 29.781
16.5 | 1.447 | 0.05739 | -0.007 | 25.21
17 | 1.421 | 0.06585 | -0.007 | 21.588
17.5 | 1.392 | 0.07507 | -0.007 | 18.544
18 | 1.36 | 0.08434 | -0.007 | 16.122
18.5 | 1.323 | 0.09463 | -0.008 | 13.977
19 | 1.282 | 0.10486 | -0.008 | 12.228

## 110. Re 10M Mach 0.25 (2)
BIGFOIL.COM POLAR EXPORT
NACA22116
NACA22116 |  |  |  | Cl Max: | 1.7195 | at alpha= | 18 | deg
XFOIL ncrit=9 |  |  |  | L/D Max: | 136.957 | at alpha= | 10 | deg
Re: | 10000000 |  |  | Cd Min: | 0.06512 | at alpha= | 20 | deg
Mach: | 0.25 |  |  | Cl=0 at alpha= | -0.7783 | deg
|  |  |  | @ Cl=0.1, Cd= | 0.00555
|  |  |  | @ Cl=0.4, Cd= | 0.0059949
|  |  |  | @ Cl=0.6, Cd= | 0.0062863
alpha (deg) | Cl | Cd | Cm | Cl/Cd
-20 | -1.6427 | 0.04629 | -0.0643 | -35.4871
-19.5 | -1.6469 | 0.04021 | -0.0649 | -40.9575
-19 | -1.6444 | 0.03513 | -0.0645 | -46.809
-18.5 | -1.6345 | 0.03097 | -0.0634 | -52.7769
-18 | -1.6206 | 0.02745 | -0.0616 | -59.0383
-17.5 | -1.604 | 0.02443 | -0.0591 | -65.657
-17 | -1.5832 | 0.02196 | -0.0561 | -72.0947
-16.5 | -1.558 | 0.02001 | -0.0527 | -77.8611
-16 | -1.5331 | 0.01828 | -0.0487 | -83.8676
-15.5 | -1.5123 | 0.01669 | -0.0435 | -90.6111
-15 | -1.4895 | 0.01542 | -0.0379 | -96.5953
-14.5 | -1.465 | 0.01442 | -0.0319 | -101.595
-14 | -1.4157 | 0.01349 | -0.0303 | -104.9444
-13.5 | -1.3602 | 0.0127 | -0.0295 | -107.1024
-13 | -1.3023 | 0.01199 | -0.0291 | -108.6155
-12.5 | -1.2486 | 0.0113 | -0.0279 | -110.4956
-12 | -1.2028 | 0.01069 | -0.0249 | -112.5164
-11.5 | -1.1371 | 0.01007 | -0.0259 | -112.9196
-11 | -1.0602 | 0.00952 | -0.0292 | -111.3655
-10.5 | -0.9527 | 0.00886 | -0.0391 | -107.5282
-10 | -0.8848 | 0.00847 | -0.0408 | -104.4628
-9.5 | -0.8532 | 0.00831 | -0.0346 | -102.6715
-9 | -0.8198 | 0.00817 | -0.0288 | -100.3427
-8.5 | -0.7774 | 0.00798 | -0.025 | -97.4185
-8 | -0.7311 | 0.0078 | -0.0219 | -93.7308
-7.5 | -0.6831 | 0.00764 | -0.0193 | -89.411
-7 | -0.6341 | 0.00747 | -0.0169 | -84.8862
-6.5 | -0.5833 | 0.00734 | -0.0148 | -79.4687
-6 | -0.5324 | 0.0072 | -0.0128 | -73.9444
-5.5 | -0.4808 | 0.00708 | -0.011 | -67.9096
-5 | -0.4283 | 0.00697 | -0.0094 | -61.4491
-4.5 | -0.3758 | 0.00687 | -0.0078 | -54.7016
-4 | -0.3238 | 0.00679 | -0.0061 | -47.6878
-3 | -0.2305 | 0.00611 | -0.0008 | -37.725
-2.5 | -0.1807 | 0.00588 | 0.0012 | -30.7313
-2 | -0.129 | 0.00571 | 0.0028 | -22.5919
-1.5 | -0.0763 | 0.00563 | 0.0043 | -13.5524
-1 | -0.0235 | 0.00558 | 0.0057 | -4.2115
-0.5 | 0.0295 | 0.00553 | 0.0071 | 5.3345
0 | 0.0819 | 0.00554 | 0.0086 | 14.7834
0.5 | 0.136 | 0.00557 | 0.0098 | 24.4165
1 | 0.1893 | 0.00566 | 0.0111 | 33.4452
1.5 | 0.243 | 0.00575 | 0.0123 | 42.2609
2 | 0.2963 | 0.00582 | 0.0137 | 50.9107
2.5 | 0.35 | 0.00592 | 0.015 | 59.1216
3 | 0.4034 | 0.006 | 0.0163 | 67.2333
3.5 | 0.4566 | 0.00608 | 0.0177 | 75.0987
4 | 0.5107 | 0.00615 | 0.019 | 83.0407
4.5 | 0.5629 | 0.00623 | 0.0206 | 90.3531
5 | 0.6156 | 0.00631 | 0.0222 | 97.5594
5.5 | 0.6681 | 0.0064 | 0.0238 | 104.3906
6 | 0.7181 | 0.00654 | 0.026 | 109.8012
6.5 | 0.7686 | 0.00663 | 0.0281 | 115.9276
7 | 0.8162 | 0.00679 | 0.0308 | 120.2062
7.5 | 0.8639 | 0.00693 | 0.0335 | 124.6609
8 | 0.9079 | 0.00711 | 0.037 | 127.6934
8.5 | 0.9482 | 0.00727 | 0.0413 | 130.4264
9 | 1.0093 | 0.00758 | 0.0411 | 133.153
9.5 | 1.098 | 0.00807 | 0.035 | 136.0595
10 | 1.1792 | 0.00861 | 0.0305 | 136.957
10.5 | 1.2398 | 0.0091 | 0.0304 | 136.2418
11 | 1.3029 | 0.00964 | 0.0299 | 135.1556
11.5 | 1.3502 | 0.01023 | 0.0324 | 131.9844
12 | 1.4003 | 0.0109 | 0.0342 | 128.4679
12.5 | 1.4572 | 0.0116 | 0.0346 | 125.6207
13 | 1.5116 | 0.01241 | 0.0353 | 121.805
13.5 | 1.5631 | 0.01335 | 0.0362 | 117.0861
14 | 1.6063 | 0.01443 | 0.0383 | 111.3167
14.5 | 1.6245 | 0.01561 | 0.0446 | 104.0679
15 | 1.6459 | 0.01701 | 0.0498 | 96.7607
15.5 | 1.6624 | 0.01886 | 0.0547 | 88.1442
16 | 1.6823 | 0.02081 | 0.0586 | 80.8409
16.5 | 1.695 | 0.0236 | 0.0619 | 71.822
17 | 1.7089 | 0.02667 | 0.0641 | 64.0757
17.5 | 1.7154 | 0.03066 | 0.0657 | 55.9491
18 | 1.7195 | 0.03519 | 0.0664 | 48.8633
18.5 | 1.7165 | 0.04069 | 0.0663 | 42.1848
19 | 1.698 | 0.04804 | 0.0649 | 35.3455
19.5 | 1.6807 | 0.05563 | 0.0629 | 30.2121
20 | 1.6482 | 0.06512 | 0.0595 | 25.3102

## 111. Re 10M Mach 0.50 (1)
BIGFOIL.COM POLAR EXPORT
NACA22116
NACA22116 |  |  |  | Cl Max: | 1.267 | at alpha= | 10 | deg
JavaFoil+Calcfoil stall+Eppler ext transition |  |  |  | L/D Max: | 94.999 | at alpha= | 5 | deg
Re: | 10000000 |  |  | Cd Min: | 0.00795 | at alpha= | -0.5 | deg
Mach: | 0.5 |  |  | Cl=0 at alpha= | -0.78472 | deg
|  |  |  | @ Cl=0.1, Cd= | 0.0083821
|  |  |  | @ Cl=0.4, Cd= | 0.0085664
|  |  |  | @ Cl=0.6, Cd= | 0.0088013
alpha (deg) | Cl | Cd | Cm | Cl/Cd
-20 | -1.107 | 0.11682 | 0.018 | -9.478
-19.5 | -1.074 | 0.11747 | 0.017 | -9.145
-19 | -1.028 | 0.13021 | 0.016 | -7.893
-18.5 | -1.071 | 0.06594 | 0.019 | -16.248
-18 | -0.972 | 0.1155 | 0.015 | -8.414
-17.5 | -1.026 | 0.05391 | 0.019 | -19.026
-17 | -0.917 | 0.10637 | 0.014 | -8.621
-16.5 | -0.976 | 0.04528 | 0.018 | -21.564
-16 | -0.873 | 0.08959 | 0.015 | -9.739
-15.5 | -0.926 | 0.03767 | 0.018 | -24.595
-15 | -0.804 | 0.09138 | 0.013 | -8.797
-14.5 | -0.875 | 0.0313 | 0.017 | -27.965
-14 | -0.779 | 0.06227 | 0.015 | -12.517
-13.5 | -0.821 | 0.02666 | 0.017 | -30.788
-13 | -0.749 | 0.04215 | 0.015 | -17.76
-12.5 | -0.767 | 0.02238 | 0.016 | -34.273
-12 | -0.722 | 0.02567 | 0.015 | -28.116
-11.5 | -0.712 | 0.01877 | 0.016 | -37.927
-11 | -0.677 | 0.0191 | 0.015 | -35.431
-10.5 | -0.635 | 0.02079 | 0.014 | -30.556
-10 | -0.601 | 0.02071 | 0.014 | -29.009
-9.5 | -0.843 | 0.01527 | 0.014 | -55.195
-9 | -0.924 | 0.01366 | 0.014 | -67.606
-8.5 | -0.931 | 0.01265 | 0.013 | -73.542
-8 | -0.908 | 0.01191 | 0.013 | -76.283
-7.5 | -0.871 | 0.01127 | 0.012 | -77.306
-7 | -0.825 | 0.01076 | 0.012 | -76.681
-6.5 | -0.772 | 0.01034 | 0.011 | -74.615
-6 | -0.714 | 0.00994 | 0.011 | -71.792
-5.5 | -0.652 | 0.00904 | 0.01 | -72.152
-5 | -0.588 | 0.00881 | 0.01 | -66.677
-4.5 | -0.521 | 0.0091 | 0.01 | -57.279
-4 | -0.454 | 0.00891 | 0.009 | -50.881
-3.5 | -0.385 | 0.00878 | 0.009 | -43.826
-3 | -0.315 | 0.00817 | 0.008 | -38.557
-2.5 | -0.244 | 0.00851 | 0.008 | -28.708
-2 | -0.174 | 0.00845 | 0.007 | -20.545
-1.5 | -0.102 | 0.00839 | 0.007 | -12.184
-1 | -0.031 | 0.00843 | 0.006 | -3.651
-0.5 | 0.041 | 0.00795 | 0.006 | 5.11
0 | 0.112 | 0.00847 | 0.005 | 13.21
0.5 | 0.183 | 0.00876 | 0.005 | 20.889
1 | 0.254 | 0.00886 | 0.004 | 28.677
1.5 | 0.325 | 0.00848 | 0.004 | 38.268
2 | 0.395 | 0.00853 | 0.003 | 46.305
2.5 | 0.465 | 0.00904 | 0.003 | 51.433
3 | 0.535 | 0.00866 | 0.002 | 61.702
3.5 | 0.604 | 0.00881 | 0.002 | 68.483
4 | 0.672 | 0.00854 | 0.002 | 78.713
4.5 | 0.739 | 0.0087 | 0.001 | 85.013
5 | 0.806 | 0.00848 | 0.001 | 94.999
5.5 | 0.871 | 0.0098 | 0 | 88.872
6 | 0.935 | 0.01018 | 0 | 91.823
6.5 | 0.996 | 0.01088 | -0.001 | 91.551
7 | 1.055 | 0.0114 | -0.001 | 92.55
7.5 | 1.111 | 0.01272 | -0.002 | 87.328
8 | 1.161 | 0.01334 | -0.002 | 87.072
8.5 | 1.206 | 0.01422 | -0.003 | 84.803
9 | 1.242 | 0.0155 | -0.003 | 80.084
9.5 | 1.264 | 0.01738 | -0.003 | 72.754
10 | 1.267 | 0.02069 | -0.004 | 61.226
10.5 | 1.24 | 0.02677 | -0.004 | 46.321
11 | 1.164 | 0.0382 | -0.004 | 30.473
11.5 | 0.946 | 0.06271 | -0.004 | 15.084
12 | 0.756 | 0.06864 | -0.004 | 11.02
12.5 | 0.775 | 0.07963 | -0.004 | 9.726
13 | 0.8 | 0.08504 | -0.005 | 9.402
13.5 | 0.825 | 0.08914 | -0.005 | 9.259
14 | 0.846 | 0.09653 | -0.005 | 8.764
14.5 | 0.873 | 0.1055 | -0.005 | 8.276
15 | 0.898 | 0.12133 | -0.005 | 7.4

## 112. Re 10M Mach 0.50 (2)
BIGFOIL.COM POLAR EXPORT
NACA22116
NACA22116 |  |  |  | Cl Max: | 1.688 | at alpha= | 13.5 | deg
XFOIL ncrit=9 |  |  |  | L/D Max: | 126.268 | at alpha= | 9 | deg
Re: | 10000000 |  |  | Cd Min: | 0.1464 | at alpha= | 18.5 | deg
Mach: | 0.5 |  |  | Cl=0 at alpha= | -0.79287 | deg
|  |  |  | @ Cl=0.1, Cd= | 0.0058284
|  |  |  | @ Cl=0.4, Cd= | 0.0063183
|  |  |  | @ Cl=0.6, Cd= | 0.0066637
alpha (deg) | Cl | Cd | Cm | Cl/Cd
-16 | -0.8791 | 0.11049 | -0.0403 | -7.9564
-15.5 | -0.8974 | 0.09968 | -0.0459 | -9.0028
-15 | -0.9212 | 0.08867 | -0.0516 | -10.3891
-14.5 | -0.9462 | 0.07789 | -0.057 | -12.1479
-14 | -0.9767 | 0.06707 | -0.0622 | -14.5624
-13.5 | -1.0093 | 0.05673 | -0.0666 | -17.7913
-13 | -1.0458 | 0.04678 | -0.0699 | -22.3557
-12.5 | -1.0777 | 0.03798 | -0.0714 | -28.3755
-12 | -1.1037 | 0.02983 | -0.072 | -36.9997
-11.5 | -1.1195 | 0.02226 | -0.0721 | -50.292
-11 | -1.1284 | 0.01676 | -0.0675 | -67.327
-10.5 | -1.1114 | 0.01323 | -0.0615 | -84.006
-10 | -1.0226 | 0.01118 | -0.0635 | -91.4669
-9.5 | -0.8896 | 0.00991 | -0.0728 | -89.7679
-9 | -0.8495 | 0.00944 | -0.0652 | -89.9894
-8.5 | -0.8068 | 0.00906 | -0.0581 | -89.0508
-8 | -0.7614 | 0.00871 | -0.0515 | -87.4168
-7.5 | -0.7165 | 0.00838 | -0.045 | -85.5012
-7 | -0.6701 | 0.0081 | -0.0388 | -82.7284
-6.5 | -0.6235 | 0.00788 | -0.0328 | -79.1244
-6 | -0.5761 | 0.00773 | -0.0271 | -74.5278
-5.5 | -0.521 | 0.00755 | -0.0231 | -69.0066
-5 | -0.4643 | 0.0074 | -0.0196 | -62.7432
-4.5 | -0.4074 | 0.00727 | -0.0163 | -56.0385
-4 | -0.3496 | 0.00715 | -0.0133 | -48.8951
-3.5 | -0.2924 | 0.00705 | -0.0104 | -41.4752
-3 | -0.2455 | 0.00659 | -0.0057 | -37.2534
-2.5 | -0.1961 | 0.00618 | -0.0015 | -31.7314
-2 | -0.1403 | 0.00597 | 0.0014 | -23.5008
-1.5 | -0.082 | 0.00587 | 0.0038 | -13.9693
-1 | -0.0244 | 0.00582 | 0.0063 | -4.1924
-0.5 | 0.0345 | 0.00579 | 0.0086 | 5.9585
0 | 0.093 | 0.00582 | 0.0109 | 15.9794
0.5 | 0.1517 | 0.00589 | 0.0132 | 25.7555
1 | 0.2114 | 0.006 | 0.0154 | 35.2333
1.5 | 0.27 | 0.00612 | 0.0178 | 44.1176
2 | 0.3293 | 0.00624 | 0.0202 | 52.7724
2.5 | 0.39 | 0.0063 | 0.0224 | 61.9048
3 | 0.45 | 0.00641 | 0.0248 | 70.2028
3.5 | 0.5096 | 0.00648 | 0.0275 | 78.642
4 | 0.568 | 0.00661 | 0.0305 | 85.9304
4.5 | 0.6276 | 0.00671 | 0.0334 | 93.532
5 | 0.6829 | 0.00687 | 0.0373 | 99.4032
5.5 | 0.7392 | 0.00699 | 0.0413 | 105.7511
6 | 0.7843 | 0.00713 | 0.0476 | 110
6.5 | 0.8314 | 0.00733 | 0.0536 | 113.4243
7 | 0.8778 | 0.00753 | 0.0599 | 116.5737
7.5 | 0.9189 | 0.00783 | 0.0671 | 117.3563
8 | 0.9709 | 0.00807 | 0.0726 | 120.3098
8.5 | 1.1067 | 0.00881 | 0.0627 | 125.6186
9 | 1.2046 | 0.00954 | 0.0603 | 126.2683
9.5 | 1.2859 | 0.01026 | 0.0614 | 125.3314
10 | 1.3608 | 0.01116 | 0.0637 | 121.9355
10.5 | 1.4133 | 0.01226 | 0.0694 | 115.2773
11 | 1.4834 | 0.01357 | 0.0722 | 109.3147
11.5 | 1.551 | 0.01513 | 0.0753 | 102.5116
12 | 1.613 | 0.01719 | 0.0784 | 93.8336
12.5 | 1.657 | 0.01974 | 0.083 | 83.9412
13 | 1.6764 | 0.02296 | 0.0892 | 73.0139
13.5 | 1.688 | 0.02724 | 0.094 | 61.9677
14 | 1.6811 | 0.03314 | 0.0968 | 50.7272
14.5 | 1.6541 | 0.04074 | 0.0974 | 40.6014
15 | 1.6124 | 0.04974 | 0.0957 | 32.4166
15.5 | 1.5642 | 0.05963 | 0.0922 | 26.2318
16 | 1.5077 | 0.07062 | 0.0869 | 21.3495
16.5 | 1.4413 | 0.08293 | 0.0796 | 17.3797
17 | 1.363 | 0.09692 | 0.0702 | 14.0631
17.5 | 1.2666 | 0.11358 | 0.0577 | 11.1516
18 | 1.1823 | 0.13039 | 0.0449 | 9.0674
18.5 | 1.1169 | 0.1464 | 0.0326 | 7.6291

## 113. Re 12M Mach 0.00 (1)
BIGFOIL.COM POLAR EXPORT
NACA22116
NACA22116 |  |  |  | Cl Max: | 1.592 | at alpha= | 16 | deg
JavaFoil+Calcfoil stall+Eppler ext transition |  |  |  | L/D Max: | 121.942 | at alpha= | 8.5 | deg
Re: | 12000000 |  |  | Cd Min: | 0.0084 | at alpha= | -2 | deg
Mach: | 0 |  |  | Cl=0 at alpha= | -0.78226 | deg
|  |  |  | @ Cl=0.1, Cd= | 0.008986
|  |  |  | @ Cl=0.4, Cd= | 0.0087867
|  |  |  | @ Cl=0.6, Cd= | 0.008936
alpha (deg) | Cl | Cd | Cm | Cl/Cd
-20 | -1.228 | 0.05623 | 0.018 | -21.844
-19.5 | -1.25 | 0.04856 | 0.018 | -25.744
-19 | -1.27 | 0.04189 | 0.018 | -30.322
-18.5 | -1.289 | 0.03611 | 0.018 | -35.681
-18 | -1.304 | 0.03139 | 0.018 | -41.538
-17.5 | -1.317 | 0.02733 | 0.017 | -48.185
-17 | -1.326 | 0.02421 | 0.017 | -54.77
-16.5 | -1.332 | 0.02163 | 0.017 | -61.551
-16 | -1.333 | 0.01959 | 0.017 | -68.071
-15.5 | -1.331 | 0.01795 | 0.017 | -74.138
-15 | -1.324 | 0.01665 | 0.016 | -79.523
-14.5 | -1.313 | 0.01558 | 0.016 | -84.325
-14 | -1.299 | 0.0147 | 0.016 | -88.318
-13.5 | -1.28 | 0.01393 | 0.015 | -91.868
-13 | -1.257 | 0.01331 | 0.015 | -94.449
-12.5 | -1.23 | 0.01269 | 0.015 | -96.936
-12 | -1.199 | 0.01218 | 0.014 | -98.433
-11.5 | -1.165 | 0.01171 | 0.014 | -99.5
-11 | -1.128 | 0.01128 | 0.013 | -100.022
-10.5 | -1.088 | 0.01091 | 0.013 | -99.807
-10 | -1.046 | 0.01055 | 0.013 | -99.115
-9.5 | -1.001 | 0.01023 | 0.012 | -97.868
-9 | -0.954 | 0.00881 | 0.012 | -108.315
-8.5 | -0.904 | 0.00909 | 0.012 | -99.547
-8 | -0.853 | 0.00886 | 0.011 | -96.272
-7.5 | -0.8 | 0.00917 | 0.011 | -87.188
-7 | -0.745 | 0.00897 | 0.01 | -83.075
-6.5 | -0.689 | 0.00934 | 0.01 | -73.831
-6 | -0.632 | 0.00915 | 0.01 | -69.09
-5.5 | -0.574 | 0.009 | 0.009 | -63.83
-5 | -0.515 | 0.0094 | 0.009 | -54.835
-4.5 | -0.456 | 0.00927 | 0.008 | -49.148
-4 | -0.395 | 0.0091 | 0.008 | -43.454
-3.5 | -0.335 | 0.00901 | 0.007 | -37.163
-3 | -0.274 | 0.00854 | 0.007 | -32.034
-2.5 | -0.212 | 0.00851 | 0.007 | -24.948
-2 | -0.151 | 0.0084 | 0.006 | -17.927
-1.5 | -0.089 | 0.0084 | 0.006 | -10.561
-1 | -0.027 | 0.00896 | 0.005 | -2.98
-0.5 | 0.035 | 0.00899 | 0.005 | 3.919
0 | 0.097 | 0.009 | 0.005 | 10.789
0.5 | 0.159 | 0.00871 | 0.004 | 18.247
1 | 0.221 | 0.00875 | 0.004 | 25.221
1.5 | 0.282 | 0.0087 | 0.003 | 32.424
2 | 0.344 | 0.00875 | 0.003 | 39.286
2.5 | 0.405 | 0.00879 | 0.003 | 46.046
3 | 0.466 | 0.00892 | 0.002 | 52.261
3.5 | 0.527 | 0.00938 | 0.002 | 56.178
4 | 0.587 | 0.00891 | 0.001 | 65.911
4.5 | 0.647 | 0.00903 | 0.001 | 71.71
5 | 0.707 | 0.00916 | 0.001 | 77.224
5.5 | 0.767 | 0.00882 | 0 | 86.949
6 | 0.826 | 0.00934 | 0 | 88.391
6.5 | 0.884 | 0.00996 | -0.001 | 88.749
7 | 0.941 | 0.00966 | -0.001 | 97.456
7.5 | 0.998 | 0.00975 | -0.001 | 102.379
8 | 1.054 | 0.0094 | -0.002 | 112.081
8.5 | 1.109 | 0.00909 | -0.002 | 121.942
9 | 1.162 | 0.01028 | -0.003 | 113.07
9.5 | 1.214 | 0.01057 | -0.003 | 114.808
10 | 1.264 | 0.01097 | -0.003 | 115.22
10.5 | 1.311 | 0.01139 | -0.004 | 115.086
11 | 1.356 | 0.01195 | -0.004 | 113.455
11.5 | 1.399 | 0.01258 | -0.004 | 111.154
12 | 1.437 | 0.01337 | -0.005 | 107.529
12.5 | 1.472 | 0.01429 | -0.005 | 103.007
13 | 1.503 | 0.01545 | -0.005 | 97.31
13.5 | 1.529 | 0.01685 | -0.006 | 90.767
14 | 1.551 | 0.01866 | -0.006 | 83.079
14.5 | 1.567 | 0.02096 | -0.006 | 74.789
15 | 1.58 | 0.02376 | -0.007 | 66.502
15.5 | 1.588 | 0.02721 | -0.007 | 58.376
16 | 1.592 | 0.0313 | -0.007 | 50.848
16.5 | 1.592 | 0.03594 | -0.007 | 44.298
17 | 1.589 | 0.04139 | -0.007 | 38.396
17.5 | 1.584 | 0.04722 | -0.008 | 33.545
18 | 1.577 | 0.05346 | -0.008 | 29.494
18.5 | 1.567 | 0.06022 | -0.008 | 26.027
19 | 1.555 | 0.06749 | -0.008 | 23.048
19.5 | 1.539 | 0.07521 | -0.008 | 20.469
20 | 1.522 | 0.08302 | -0.008 | 18.333

## 114. Re 12M Mach 0.00 (2)
BIGFOIL.COM POLAR EXPORT
NACA22116
NACA22116 |  |  |  | Cl Max: | 1.7951 | at alpha= | 20 | deg
XFOIL ncrit=9 |  |  |  | L/D Max: | 144.007 | at alpha= | 10.5 | deg
Re: | 12000000 |  |  | Cd Min: | 0.03449 | at alpha= | 20 | deg
Mach: | 0 |  |  | Cl=0 at alpha= | -0.7781 | deg
|  |  |  | @ Cl=0.1, Cd= | 0.0054316
|  |  |  | @ Cl=0.4, Cd= | 0.0058321
|  |  |  | @ Cl=0.6, Cd= | 0.0060896
alpha (deg) | Cl | Cd | Cm | Cl/Cd
-20 | -1.7328 | 0.02506 | -0.0478 | -69.146
-19.5 | -1.7136 | 0.02288 | -0.0459 | -74.8951
-19 | -1.6923 | 0.02099 | -0.0436 | -80.6241
-18.5 | -1.6683 | 0.01941 | -0.0411 | -85.9505
-18 | -1.6413 | 0.01809 | -0.0385 | -90.7297
-17.5 | -1.6155 | 0.01686 | -0.0353 | -95.8185
-17 | -1.5904 | 0.01573 | -0.0317 | -101.1062
-16.5 | -1.5657 | 0.01481 | -0.0274 | -105.7191
-16 | -1.5414 | 0.01398 | -0.0227 | -110.2575
-15.5 | -1.5159 | 0.01327 | -0.0179 | -114.2351
-15 | -1.4665 | 0.0126 | -0.0177 | -116.3889
-14.5 | -1.4146 | 0.01202 | -0.0178 | -117.6872
-14 | -1.3609 | 0.01148 | -0.0182 | -118.5453
-13.5 | -1.3063 | 0.01097 | -0.0186 | -119.0793
-13 | -1.2667 | 0.01047 | -0.0157 | -120.9838
-12.5 | -1.2139 | 0.00995 | -0.0156 | -122
-12 | -1.1514 | 0.00948 | -0.0174 | -121.4557
-11.5 | -1.0707 | 0.00901 | -0.0231 | -118.8346
-11 | -0.9697 | 0.00842 | -0.0334 | -115.1663
-10.5 | -0.928 | 0.0082 | -0.0305 | -113.1707
-10 | -0.8955 | 0.00808 | -0.0255 | -110.8292
-9.5 | -0.8537 | 0.00793 | -0.0225 | -107.6545
-9 | -0.8104 | 0.00775 | -0.0198 | -104.5677
-8.5 | -0.7654 | 0.00759 | -0.0174 | -100.8432
-8 | -0.7182 | 0.00745 | -0.0155 | -96.4027
-7.5 | -0.6705 | 0.00729 | -0.0136 | -91.9753
-7 | -0.6219 | 0.00717 | -0.012 | -86.7364
-6.5 | -0.5722 | 0.00705 | -0.0105 | -81.1631
-6 | -0.5218 | 0.00693 | -0.0091 | -75.2958
-5.5 | -0.4715 | 0.00683 | -0.0078 | -69.0337
-5 | -0.4201 | 0.00673 | -0.0066 | -62.422
-4.5 | -0.3689 | 0.00665 | -0.0054 | -55.4737
-4 | -0.3185 | 0.0066 | -0.004 | -48.2576
-3.5 | -0.2684 | 0.00651 | -0.0026 | -41.2289
-3 | -0.2243 | 0.00601 | 0 | -37.3211
-2.5 | -0.1763 | 0.00579 | 0.0018 | -30.4491
-2 | -0.1254 | 0.00564 | 0.0031 | -22.234
-1.5 | -0.0743 | 0.00555 | 0.0043 | -13.3874
-1 | -0.0229 | 0.0055 | 0.0055 | -4.1636
-0.5 | 0.0287 | 0.00546 | 0.0066 | 5.2564
0 | 0.0798 | 0.00542 | 0.0079 | 14.7232
0.5 | 0.132 | 0.00545 | 0.0089 | 24.2202
1 | 0.1844 | 0.00554 | 0.0099 | 33.2852
1.5 | 0.2368 | 0.00559 | 0.0108 | 42.3614
2 | 0.2886 | 0.00568 | 0.0119 | 50.8099
2.5 | 0.3408 | 0.00575 | 0.0129 | 59.2696
3 | 0.393 | 0.00582 | 0.0139 | 67.5258
3.5 | 0.4451 | 0.00591 | 0.0149 | 75.313
4 | 0.4974 | 0.00594 | 0.0159 | 83.7374
4.5 | 0.5486 | 0.00602 | 0.017 | 91.1296
5 | 0.6003 | 0.00609 | 0.0181 | 98.5714
5.5 | 0.6509 | 0.00616 | 0.0194 | 105.6656
6 | 0.7003 | 0.00627 | 0.0209 | 111.6906
6.5 | 0.7505 | 0.00636 | 0.0222 | 118.0031
7 | 0.7979 | 0.0065 | 0.024 | 122.7538
7.5 | 0.8453 | 0.00661 | 0.0259 | 127.882
8 | 0.8904 | 0.00678 | 0.0282 | 131.3274
8.5 | 0.9349 | 0.00693 | 0.0307 | 134.9062
9 | 0.9762 | 0.0071 | 0.0337 | 137.493
9.5 | 1.0256 | 0.00733 | 0.035 | 139.9181
10 | 1.1032 | 0.00778 | 0.0298 | 141.7995
10.5 | 1.1823 | 0.00821 | 0.0243 | 144.0073
11 | 1.2412 | 0.00865 | 0.0232 | 143.4913
11.5 | 1.3031 | 0.00918 | 0.0213 | 141.9499
12 | 1.3551 | 0.00971 | 0.0215 | 139.5572
12.5 | 1.3943 | 0.01015 | 0.0245 | 137.3695
13 | 1.4464 | 0.01076 | 0.0243 | 134.4238
13.5 | 1.4974 | 0.01141 | 0.0243 | 131.2358
14 | 1.547 | 0.01208 | 0.0244 | 128.0629
14.5 | 1.5945 | 0.0128 | 0.0247 | 124.5703
15 | 1.6359 | 0.01367 | 0.026 | 119.6708
15.5 | 1.6551 | 0.01453 | 0.0314 | 113.9092
16 | 1.6776 | 0.01552 | 0.0357 | 108.0928
16.5 | 1.6966 | 0.01675 | 0.0401 | 101.2896
17 | 1.7167 | 0.01814 | 0.0438 | 94.6362
17.5 | 1.7374 | 0.01978 | 0.0467 | 87.8362
18 | 1.7517 | 0.02201 | 0.0495 | 79.5866
18.5 | 1.7693 | 0.02425 | 0.0514 | 72.9608
19 | 1.7799 | 0.02723 | 0.0531 | 65.3654
19.5 | 1.788 | 0.03067 | 0.0541 | 58.298
20 | 1.7951 | 0.03449 | 0.0546 | 52.047

## 115. Re 12M Mach 0.10 (1)
BIGFOIL.COM POLAR EXPORT
NACA22116
NACA22116 |  |  |  | Cl Max: | 1.578 | at alpha= | 16 | deg
JavaFoil+Calcfoil stall+Eppler ext transition |  |  |  | L/D Max: | 121.279 | at alpha= | 8.5 | deg
Re: | 12000000 |  |  | Cd Min: | 0.00845 | at alpha= | -1.5 | deg
Mach: | 0.1 |  |  | Cl=0 at alpha= | -0.78226 | deg
|  |  |  | @ Cl=0.1, Cd= | 0.0090387
|  |  |  | @ Cl=0.4, Cd= | 0.0088965
|  |  |  | @ Cl=0.6, Cd= | 0.008963
alpha (deg) | Cl | Cd | Cm | Cl/Cd
-20 | -1.174 | 0.06397 | 0.018 | -18.349
-19.5 | -1.2 | 0.05485 | 0.018 | -21.876
-19 | -1.224 | 0.04691 | 0.018 | -26.099
-18.5 | -1.247 | 0.04013 | 0.018 | -31.073
-18 | -1.268 | 0.03403 | 0.017 | -37.264
-17.5 | -1.285 | 0.02948 | 0.017 | -43.575
-17 | -1.298 | 0.02588 | 0.017 | -50.148
-16.5 | -1.308 | 0.02282 | 0.017 | -57.308
-16 | -1.313 | 0.02048 | 0.017 | -64.106
-15.5 | -1.314 | 0.01863 | 0.017 | -70.537
-15 | -1.311 | 0.01711 | 0.016 | -76.613
-14.5 | -1.303 | 0.01594 | 0.016 | -81.732
-14 | -1.291 | 0.01502 | 0.016 | -85.946
-13.5 | -1.274 | 0.0142 | 0.015 | -89.758
-13 | -1.253 | 0.01351 | 0.015 | -92.782
-12.5 | -1.228 | 0.0129 | 0.015 | -95.161
-12 | -1.198 | 0.01233 | 0.014 | -97.182
-11.5 | -1.165 | 0.01184 | 0.014 | -98.421
-11 | -1.129 | 0.0114 | 0.014 | -99.055
-10.5 | -1.09 | 0.011 | 0.013 | -99.092
-10 | -1.048 | 0.01066 | 0.013 | -98.341
-9.5 | -1.004 | 0.01033 | 0.012 | -97.195
-9 | -0.957 | 0.00889 | 0.012 | -107.628
-8.5 | -0.908 | 0.00913 | 0.012 | -99.455
-8 | -0.856 | 0.00889 | 0.011 | -96.266
-7.5 | -0.803 | 0.00922 | 0.011 | -87.053
-7 | -0.748 | 0.00901 | 0.01 | -83.013
-6.5 | -0.692 | 0.00937 | 0.01 | -73.881
-6 | -0.635 | 0.00918 | 0.01 | -69.179
-5.5 | -0.577 | 0.00902 | 0.009 | -63.949
-5 | -0.518 | 0.00944 | 0.009 | -54.813
-4.5 | -0.458 | 0.0093 | 0.008 | -49.215
-4 | -0.397 | 0.00914 | 0.008 | -43.477
-3.5 | -0.336 | 0.00899 | 0.007 | -37.402
-3 | -0.275 | 0.00859 | 0.007 | -31.999
-2.5 | -0.213 | 0.0085 | 0.007 | -25.098
-2 | -0.151 | 0.00848 | 0.006 | -17.834
-1.5 | -0.089 | 0.00845 | 0.006 | -10.545
-1 | -0.027 | 0.009 | 0.005 | -2.982
-0.5 | 0.035 | 0.00901 | 0.005 | 3.934
0 | 0.098 | 0.00905 | 0.005 | 10.785
0.5 | 0.16 | 0.0087 | 0.004 | 18.363
1 | 0.222 | 0.00874 | 0.004 | 25.375
1.5 | 0.284 | 0.00877 | 0.003 | 32.338
2 | 0.345 | 0.00879 | 0.003 | 39.274
2.5 | 0.407 | 0.00891 | 0.003 | 45.685
3 | 0.468 | 0.00897 | 0.002 | 52.191
3.5 | 0.529 | 0.00948 | 0.002 | 55.827
4 | 0.59 | 0.00894 | 0.001 | 65.972
4.5 | 0.651 | 0.00908 | 0.001 | 71.635
5 | 0.711 | 0.0092 | 0.001 | 77.242
5.5 | 0.77 | 0.00887 | 0 | 86.829
6 | 0.829 | 0.0094 | 0 | 88.241
6.5 | 0.888 | 0.0096 | -0.001 | 92.504
7 | 0.946 | 0.00972 | -0.001 | 97.3
7.5 | 1.002 | 0.00933 | -0.001 | 107.466
8 | 1.058 | 0.00949 | -0.002 | 111.512
8.5 | 1.113 | 0.00918 | -0.002 | 121.279
9 | 1.167 | 0.01036 | -0.003 | 112.558
9.5 | 1.218 | 0.01069 | -0.003 | 113.928
10 | 1.268 | 0.01109 | -0.003 | 114.358
10.5 | 1.315 | 0.01154 | -0.004 | 113.947
11 | 1.36 | 0.01213 | -0.004 | 112.095
11.5 | 1.401 | 0.01279 | -0.004 | 109.554
12 | 1.439 | 0.01361 | -0.005 | 105.752
12.5 | 1.473 | 0.0146 | -0.005 | 100.916
13 | 1.503 | 0.01586 | -0.005 | 94.736
13.5 | 1.527 | 0.0174 | -0.006 | 87.768
14 | 1.546 | 0.01938 | -0.006 | 79.786
14.5 | 1.561 | 0.02192 | -0.006 | 71.198
15 | 1.571 | 0.02502 | -0.007 | 62.798
15.5 | 1.577 | 0.02872 | -0.007 | 54.915
16 | 1.578 | 0.03318 | -0.007 | 47.568
16.5 | 1.576 | 0.03833 | -0.007 | 41.109
17 | 1.57 | 0.04405 | -0.007 | 35.646
17.5 | 1.562 | 0.05047 | -0.008 | 30.952
18 | 1.552 | 0.05714 | -0.008 | 27.163
18.5 | 1.539 | 0.06434 | -0.008 | 23.928
19 | 1.524 | 0.07199 | -0.008 | 21.175
19.5 | 1.506 | 0.07984 | -0.008 | 18.858
20 | 1.484 | 0.08829 | -0.008 | 16.811

## 116. Re 12M Mach 0.10 (2)
BIGFOIL.COM POLAR EXPORT
NACA22116
NACA22116 |  |  |  | Cl Max: | 1.7841 | at alpha= | 20 | deg
XFOIL ncrit=9 |  |  |  | L/D Max: | 143.53 | at alpha= | 10.5 | deg
Re: | 12000000 |  |  | Cd Min: | 0.03775 | at alpha= | 20 | deg
Mach: | 0.1 |  |  | Cl=0 at alpha= | -0.77842 | deg
|  |  |  | @ Cl=0.1, Cd= | 0.005445
|  |  |  | @ Cl=0.4, Cd= | 0.0058384
|  |  |  | @ Cl=0.6, Cd= | 0.0061052
alpha (deg) | Cl | Cd | Cm | Cl/Cd
-20 | -1.7308 | 0.02693 | -0.0514 | -64.2703
-19.5 | -1.7139 | 0.02435 | -0.0495 | -70.386
-19 | -1.6941 | 0.02219 | -0.0472 | -76.3452
-18.5 | -1.671 | 0.02038 | -0.0448 | -81.9921
-18 | -1.6452 | 0.01889 | -0.0421 | -87.0937
-17.5 | -1.6202 | 0.01749 | -0.0389 | -92.6358
-17 | -1.592 | 0.01638 | -0.0356 | -97.1917
-16.5 | -1.5674 | 0.01532 | -0.0314 | -102.3107
-16 | -1.5437 | 0.01439 | -0.0265 | -107.2759
-15.5 | -1.52 | 0.01359 | -0.0213 | -111.8469
-15 | -1.4752 | 0.01286 | -0.02 | -114.7123
-14.5 | -1.4234 | 0.01223 | -0.0199 | -116.3859
-14 | -1.3698 | 0.01165 | -0.02 | -117.5794
-13.5 | -1.3143 | 0.01113 | -0.0203 | -118.0863
-13 | -1.2721 | 0.01063 | -0.0178 | -119.6707
-12.5 | -1.2214 | 0.01008 | -0.017 | -121.1706
-12 | -1.1587 | 0.00959 | -0.0187 | -120.8238
-11.5 | -1.0798 | 0.0091 | -0.0238 | -118.6593
-11 | -0.9766 | 0.00851 | -0.0342 | -114.7591
-10.5 | -0.9274 | 0.00824 | -0.0328 | -112.5485
-10 | -0.8989 | 0.00813 | -0.0268 | -110.5658
-9.5 | -0.8572 | 0.00797 | -0.0236 | -107.5533
-9 | -0.8137 | 0.0078 | -0.0208 | -104.3205
-8.5 | -0.7688 | 0.00762 | -0.0183 | -100.8924
-8 | -0.7215 | 0.00748 | -0.0162 | -96.4572
-7.5 | -0.6735 | 0.00732 | -0.0143 | -92.0082
-7 | -0.6248 | 0.00719 | -0.0125 | -86.8985
-6.5 | -0.5748 | 0.00707 | -0.011 | -81.3013
-6 | -0.5243 | 0.00695 | -0.0095 | -75.4388
-5 | -0.422 | 0.00675 | -0.0069 | -62.5185
-4.5 | -0.3705 | 0.00667 | -0.0057 | -55.5472
-4 | -0.3199 | 0.00661 | -0.0042 | -48.3964
-3.5 | -0.2694 | 0.00653 | -0.0028 | -41.2557
-3 | -0.2253 | 0.00602 | -0.0001 | -37.4252
-2.5 | -0.177 | 0.0058 | 0.0017 | -30.5172
-2 | -0.126 | 0.00564 | 0.0031 | -22.3404
-1.5 | -0.0747 | 0.00556 | 0.0043 | -13.4353
-1 | -0.023 | 0.00551 | 0.0055 | -4.1742
-0.5 | 0.0289 | 0.00546 | 0.0067 | 5.293
0 | 0.0803 | 0.00543 | 0.008 | 14.7882
0.5 | 0.1327 | 0.00547 | 0.009 | 24.2596
1 | 0.1854 | 0.00555 | 0.01 | 33.4054
1.5 | 0.238 | 0.0056 | 0.011 | 42.5
2 | 0.29 | 0.0057 | 0.0121 | 50.8772
2.5 | 0.3426 | 0.00577 | 0.0132 | 59.3761
3 | 0.3951 | 0.00583 | 0.0142 | 67.7702
3.5 | 0.4475 | 0.00592 | 0.0152 | 75.5912
4 | 0.5 | 0.00595 | 0.0162 | 84.0336
4.5 | 0.5514 | 0.00604 | 0.0174 | 91.2914
5 | 0.6036 | 0.00611 | 0.0185 | 98.7889
5.5 | 0.6543 | 0.00618 | 0.0199 | 105.8738
6 | 0.704 | 0.00629 | 0.0214 | 111.9237
6.5 | 0.7545 | 0.00638 | 0.0228 | 118.2602
7 | 0.8021 | 0.00653 | 0.0248 | 122.8331
7.5 | 0.8497 | 0.00663 | 0.0267 | 128.1599
8 | 0.8946 | 0.00681 | 0.0292 | 131.3656
8.5 | 0.9395 | 0.00696 | 0.0318 | 134.9856
9 | 0.9803 | 0.00714 | 0.0351 | 137.2969
9.5 | 1.0319 | 0.00738 | 0.036 | 139.8238
10 | 1.1127 | 0.00786 | 0.0303 | 141.5649
10.5 | 1.1913 | 0.0083 | 0.0252 | 143.5301
11.5 | 1.3129 | 0.00929 | 0.0225 | 141.324
12 | 1.3613 | 0.00984 | 0.0236 | 138.3435
12.5 | 1.4035 | 0.01029 | 0.0261 | 136.3946
13 | 1.4562 | 0.01091 | 0.0261 | 133.4739
13.5 | 1.5073 | 0.0116 | 0.0262 | 129.9397
14 | 1.5565 | 0.01234 | 0.0266 | 126.1345
14.5 | 1.6041 | 0.0131 | 0.027 | 122.4504
15 | 1.6395 | 0.014 | 0.0296 | 117.1071
15.5 | 1.6581 | 0.01501 | 0.035 | 110.4664
16 | 1.6817 | 0.01604 | 0.0393 | 104.8441
16.5 | 1.6984 | 0.01749 | 0.0438 | 97.1069
17 | 1.7201 | 0.01897 | 0.0472 | 90.6747
17.5 | 1.738 | 0.02092 | 0.0501 | 83.0784
18 | 1.7534 | 0.02328 | 0.0526 | 75.3179
18.5 | 1.7674 | 0.02597 | 0.0545 | 68.0554
19 | 1.7745 | 0.02947 | 0.0559 | 60.2138
19.5 | 1.7827 | 0.03317 | 0.0566 | 53.7443
20 | 1.7841 | 0.03775 | 0.0567 | 47.2609

## 117. Re 12M Mach 0.25 (1)
BIGFOIL.COM POLAR EXPORT
NACA22116
NACA22116 |  |  |  | Cl Max: | 1.506 | at alpha= | 14 | deg
JavaFoil+Calcfoil stall+Eppler ext transition |  |  |  | L/D Max: | 110.928 | at alpha= | 7.5 | deg
Re: | 12000000 |  |  | Cd Min: | 0.00859 | at alpha= | -1.5 | deg
Mach: | 0.25 |  |  | Cl=0 at alpha= | -0.78125 | deg
|  |  |  | @ Cl=0.1, Cd= | 0.00888
|  |  |  | @ Cl=0.4, Cd= | 0.0090386
|  |  |  | @ Cl=0.6, Cd= | 0.0091714
alpha (deg) | Cl | Cd | Cm | Cl/Cd
-18.5 | -0.894 | 0.09578 | 0.015 | -9.338
-18 | -0.95 | 0.07667 | 0.016 | -12.392
-17.5 | -1.006 | 0.05933 | 0.016 | -16.949
-17 | -1.055 | 0.04708 | 0.016 | -22.402
-16.5 | -1.101 | 0.03689 | 0.017 | -29.839
-16 | -1.14 | 0.02975 | 0.017 | -38.32
-15.5 | -1.171 | 0.02491 | 0.017 | -47.015
-15 | -1.195 | 0.02159 | 0.016 | -55.337
-14.5 | -1.21 | 0.01919 | 0.016 | -63.072
-14 | -1.219 | 0.01731 | 0.016 | -70.426
-13.5 | -1.22 | 0.016 | 0.016 | -76.262
-13 | -1.215 | 0.01495 | 0.015 | -81.218
-12.5 | -1.201 | 0.01412 | 0.015 | -85.081
-12 | -1.182 | 0.01337 | 0.015 | -88.401
-11.5 | -1.157 | 0.01273 | 0.014 | -90.922
-11 | -1.128 | 0.01217 | 0.014 | -92.723
-10.5 | -1.095 | 0.01165 | 0.014 | -93.964
-10 | -1.057 | 0.01119 | 0.013 | -94.46
-9.5 | -1.016 | 0.01081 | 0.013 | -93.983
-9 | -0.971 | 0.01045 | 0.012 | -92.951
-8.5 | -0.924 | 0.00897 | 0.012 | -102.936
-8 | -0.873 | 0.00923 | 0.011 | -94.563
-7.5 | -0.82 | 0.00899 | 0.011 | -91.272
-7 | -0.765 | 0.00931 | 0.011 | -82.222
-6.5 | -0.709 | 0.00909 | 0.01 | -77.961
-6 | -0.651 | 0.00947 | 0.01 | -68.738
-5.5 | -0.591 | 0.00924 | 0.009 | -64.013
-5 | -0.531 | 0.00908 | 0.009 | -58.511
-4.5 | -0.47 | 0.00957 | 0.009 | -49.12
-4 | -0.408 | 0.00938 | 0.008 | -43.507
-3.5 | -0.345 | 0.00926 | 0.008 | -37.315
-3 | -0.282 | 0.00878 | 0.007 | -32.174
-2.5 | -0.219 | 0.00873 | 0.007 | -25.089
-2 | -0.155 | 0.0086 | 0.006 | -18.068
-1.5 | -0.092 | 0.00859 | 0.006 | -10.657
-1 | -0.028 | 0.00862 | 0.006 | -3.201
-0.5 | 0.036 | 0.00865 | 0.005 | 4.205
0 | 0.1 | 0.00888 | 0.005 | 11.291
0.5 | 0.164 | 0.00892 | 0.004 | 18.394
1 | 0.228 | 0.00895 | 0.004 | 25.436
1.5 | 0.291 | 0.00889 | 0.003 | 32.758
2 | 0.355 | 0.00901 | 0.003 | 39.384
2.5 | 0.418 | 0.00905 | 0.003 | 46.191
3 | 0.481 | 0.00861 | 0.002 | 55.854
3.5 | 0.543 | 0.00871 | 0.002 | 62.383
4 | 0.606 | 0.00922 | 0.001 | 65.672
4.5 | 0.668 | 0.00933 | 0.001 | 71.541
5 | 0.729 | 0.00895 | 0.001 | 81.47
5.5 | 0.79 | 0.00911 | 0 | 86.735
6 | 0.85 | 0.00881 | 0 | 96.438
6.5 | 0.91 | 0.0094 | -0.001 | 96.783
7 | 0.968 | 0.00961 | -0.001 | 100.752
7.5 | 1.026 | 0.00925 | -0.002 | 110.928
8 | 1.082 | 0.01036 | -0.002 | 104.453
8.5 | 1.137 | 0.01061 | -0.002 | 107.136
9 | 1.19 | 0.01093 | -0.003 | 108.866
9.5 | 1.241 | 0.01133 | -0.003 | 109.501
10 | 1.289 | 0.01183 | -0.003 | 108.971
10.5 | 1.334 | 0.01244 | -0.004 | 107.188
11 | 1.375 | 0.0132 | -0.004 | 104.158
11.5 | 1.412 | 0.01415 | -0.005 | 99.788
12 | 1.443 | 0.01534 | -0.005 | 94.064
12.5 | 1.468 | 0.01688 | -0.005 | 86.975
13 | 1.488 | 0.01887 | -0.006 | 78.844
13.5 | 1.5 | 0.02156 | -0.006 | 69.567
14 | 1.506 | 0.02498 | -0.006 | 60.275
14.5 | 1.506 | 0.02934 | -0.006 | 51.315
15 | 1.5 | 0.03462 | -0.007 | 43.33
15.5 | 1.489 | 0.04074 | -0.007 | 36.558
16 | 1.472 | 0.04781 | -0.007 | 30.787
16.5 | 1.45 | 0.0556 | -0.007 | 26.081
17 | 1.425 | 0.06376 | -0.007 | 22.35
17.5 | 1.396 | 0.07268 | -0.007 | 19.206
18 | 1.362 | 0.08241 | -0.007 | 16.53
18.5 | 1.326 | 0.09218 | -0.008 | 14.381
19 | 1.285 | 0.1024 | -0.008 | 12.546

## 118. Re 12M Mach 0.25 (2)
BIGFOIL.COM POLAR EXPORT
NACA22116
NACA22116 |  |  |  | Cl Max: | 1.7385 | at alpha= | 18.5 | deg
XFOIL ncrit=9 |  |  |  | L/D Max: | 140.883 | at alpha= | 10 | deg
Re: | 12000000 |  |  | Cd Min: | 0.06247 | at alpha= | 20 | deg
Mach: | 0.25 |  |  | Cl=0 at alpha= | -0.78183 | deg
|  |  |  | @ Cl=0.1, Cd= | 0.005503
|  |  |  | @ Cl=0.4, Cd= | 0.0059041
|  |  |  | @ Cl=0.6, Cd= | 0.0061762
alpha (deg) | Cl | Cd | Cm | Cl/Cd
-20 | -1.6771 | 0.04301 | -0.0654 | -38.9933
-19.5 | -1.6798 | 0.0373 | -0.0655 | -45.0349
-19 | -1.6754 | 0.03254 | -0.0647 | -51.4874
-18.5 | -1.6651 | 0.02863 | -0.0631 | -58.1593
-18 | -1.6497 | 0.02539 | -0.0609 | -64.9744
-17.5 | -1.6306 | 0.02271 | -0.058 | -71.801
-17 | -1.6079 | 0.02051 | -0.0547 | -78.3959
-16.5 | -1.5818 | 0.01874 | -0.0509 | -84.4077
-16 | -1.5564 | 0.01722 | -0.0465 | -90.3833
-15.5 | -1.5301 | 0.01598 | -0.0415 | -95.7509
-15 | -1.5064 | 0.01482 | -0.0358 | -101.6464
-14.5 | -1.4673 | 0.01379 | -0.0324 | -106.4032
-14 | -1.4148 | 0.01288 | -0.0313 | -109.8447
-13.5 | -1.359 | 0.01212 | -0.0305 | -112.1287
-13 | -1.3006 | 0.01145 | -0.0301 | -113.5895
-12.5 | -1.2585 | 0.01089 | -0.0263 | -115.5647
-11.5 | -1.1271 | 0.00965 | -0.0283 | -116.7979
-11 | -1.0252 | 0.00903 | -0.0369 | -113.5327
-10.5 | -0.9302 | 0.00855 | -0.0442 | -108.7953
-10 | -0.9046 | 0.00835 | -0.0368 | -108.3353
-9.5 | -0.8703 | 0.00816 | -0.0312 | -106.6544
-9 | -0.8311 | 0.00802 | -0.0267 | -103.6284
-8.5 | -0.7859 | 0.00783 | -0.0234 | -100.3704
-8 | -0.7388 | 0.00764 | -0.0205 | -96.7016
-7.5 | -0.6894 | 0.00749 | -0.0181 | -92.0427
-7 | -0.6401 | 0.00732 | -0.0157 | -87.4454
-6.5 | -0.589 | 0.0072 | -0.0137 | -81.8056
-6 | -0.5372 | 0.00705 | -0.0119 | -76.1986
-5.5 | -0.4849 | 0.00695 | -0.0102 | -69.7698
-5 | -0.4324 | 0.00684 | -0.0086 | -63.2164
-4.5 | -0.3792 | 0.00674 | -0.0071 | -56.2611
-4 | -0.3271 | 0.00669 | -0.0055 | -48.8939
-3.5 | -0.2751 | 0.00661 | -0.0039 | -41.6188
-3 | -0.23 | 0.00612 | -0.0009 | -37.5817
-2.5 | -0.181 | 0.00585 | 0.0013 | -30.9402
-2 | -0.1289 | 0.00568 | 0.0028 | -22.6937
-1.5 | -0.0765 | 0.0056 | 0.0044 | -13.6607
-1 | -0.0233 | 0.00555 | 0.0057 | -4.1982
-0.5 | 0.0301 | 0.00549 | 0.007 | 5.4827
0 | 0.0824 | 0.00549 | 0.0085 | 15.0091
0.5 | 0.1367 | 0.00553 | 0.0096 | 24.7197
1 | 0.1906 | 0.00561 | 0.0109 | 33.975
1.5 | 0.2444 | 0.0057 | 0.0121 | 42.8772
2 | 0.2979 | 0.00578 | 0.0134 | 51.5398
2.5 | 0.3521 | 0.00586 | 0.0146 | 60.0853
3 | 0.4064 | 0.00591 | 0.0157 | 68.7648
3.5 | 0.4606 | 0.00599 | 0.0169 | 76.8948
4 | 0.5144 | 0.00604 | 0.0183 | 85.1656
4.5 | 0.5674 | 0.00614 | 0.0197 | 92.4104
5 | 0.6214 | 0.0062 | 0.0211 | 100.2258
5.5 | 0.6727 | 0.00632 | 0.0229 | 106.4399
6 | 0.7247 | 0.0064 | 0.0247 | 113.2344
6.5 | 0.7755 | 0.00654 | 0.0267 | 118.578
7 | 0.8247 | 0.00668 | 0.0291 | 123.4581
7.5 | 0.8731 | 0.0068 | 0.0317 | 128.3971
8 | 0.9174 | 0.007 | 0.0351 | 131.0571
8.5 | 0.9616 | 0.00714 | 0.0386 | 134.6779
9 | 0.9948 | 0.00734 | 0.0444 | 135.5313
9.5 | 1.0709 | 0.00772 | 0.041 | 138.7176
10 | 1.1651 | 0.00827 | 0.0337 | 140.8827
10.5 | 1.2383 | 0.00881 | 0.031 | 140.5562
11 | 1.2992 | 0.00937 | 0.0308 | 138.6553
11.5 | 1.356 | 0.00992 | 0.0315 | 136.6935
12 | 1.3979 | 0.0105 | 0.0351 | 133.1333
12.5 | 1.4538 | 0.01121 | 0.0357 | 129.6878
13 | 1.5071 | 0.01205 | 0.0366 | 125.0705
13.5 | 1.5589 | 0.01293 | 0.0376 | 120.5646
14 | 1.6092 | 0.01387 | 0.0387 | 116.0202
14.5 | 1.6399 | 0.01506 | 0.0428 | 108.8911
15 | 1.6578 | 0.01651 | 0.0485 | 100.4119
15.5 | 1.679 | 0.01807 | 0.0532 | 92.9164
16 | 1.695 | 0.02012 | 0.0577 | 84.2445
16.5 | 1.7119 | 0.02249 | 0.0612 | 76.1183
17 | 1.7237 | 0.02558 | 0.0638 | 67.3847
17.5 | 1.737 | 0.02895 | 0.0656 | 60
18 | 1.7374 | 0.03364 | 0.0666 | 51.6468
18.5 | 1.7385 | 0.03867 | 0.0668 | 44.9573
19 | 1.7287 | 0.04504 | 0.066 | 38.3814
19.5 | 1.7107 | 0.05252 | 0.0642 | 32.5724
20 | 1.6728 | 0.06247 | 0.0608 | 26.7777

## 119. Re 12M Mach 0.50 (1)
BIGFOIL.COM POLAR EXPORT
NACA22116
NACA22116 |  |  |  | Cl Max: | 1.27 | at alpha= | 10 | deg
JavaFoil+Calcfoil stall+Eppler ext transition |  |  |  | L/D Max: | 96.518 | at alpha= | 5 | deg
Re: | 12000000 |  |  | Cd Min: | 0.00831 | at alpha= | -1 | deg
Mach: | 0.5 |  |  | Cl=0 at alpha= | -0.78472 | deg
|  |  |  | @ Cl=0.1, Cd= | 0.0086806
|  |  |  | @ Cl=0.4, Cd= | 0.0088286
|  |  |  | @ Cl=0.6, Cd= | 0.0086609
alpha (deg) | Cl | Cd | Cm | Cl/Cd
-20 | -1.087 | 0.14149 | 0.017 | -7.681
-19.5 | -1.05 | 0.14734 | 0.016 | -7.125
-19 | -1.008 | 0.15907 | 0.014 | -6.334
-18.5 | -1.029 | 0.10034 | 0.017 | -10.253
-18 | -0.967 | 0.12647 | 0.015 | -7.647
-17.5 | -0.998 | 0.07276 | 0.018 | -13.718
-17 | -0.937 | 0.09323 | 0.016 | -10.052
-16.5 | -0.982 | 0.04189 | 0.018 | -23.454
-16 | -0.914 | 0.06118 | 0.017 | -14.938
-15.5 | -0.932 | 0.03488 | 0.018 | -26.72
-15 | -0.856 | 0.05596 | 0.016 | -15.302
-14.5 | -0.88 | 0.02911 | 0.017 | -30.236
-14 | -0.82 | 0.04001 | 0.016 | -20.497
-13.5 | -0.825 | 0.02505 | 0.017 | -32.94
-13 | -0.775 | 0.03074 | 0.016 | -25.197
-12.5 | -0.771 | 0.02108 | 0.016 | -36.555
-12 | -0.731 | 0.02264 | 0.016 | -32.286
-11.5 | -0.714 | 0.01794 | 0.016 | -39.822
-11 | -0.68 | 0.01808 | 0.015 | -37.624
-10.5 | -0.643 | 0.01872 | 0.015 | -34.345
-10 | -0.61 | 0.01828 | 0.014 | -33.371
-9.5 | -0.844 | 0.01482 | 0.014 | -56.943
-9 | -0.925 | 0.01335 | 0.014 | -69.26
-8.5 | -0.931 | 0.01233 | 0.013 | -75.547
-8 | -0.909 | 0.01162 | 0.013 | -78.214
-7.5 | -0.872 | 0.01101 | 0.012 | -79.202
-7 | -0.825 | 0.01052 | 0.012 | -78.451
-6.5 | -0.772 | 0.01012 | 0.011 | -76.282
-6 | -0.714 | 0.00859 | 0.011 | -83.153
-5.5 | -0.652 | 0.00885 | 0.01 | -73.686
-5 | -0.588 | 0.00861 | 0.01 | -68.305
-4.5 | -0.521 | 0.00892 | 0.01 | -58.481
-4 | -0.454 | 0.00874 | 0.009 | -51.883
-3.5 | -0.385 | 0.00911 | 0.009 | -42.229
-3 | -0.315 | 0.00892 | 0.008 | -35.303
-2.5 | -0.244 | 0.00846 | 0.008 | -28.903
-2 | -0.174 | 0.0084 | 0.007 | -20.657
-1.5 | -0.102 | 0.00837 | 0.007 | -12.214
-1 | -0.031 | 0.00831 | 0.006 | -3.707
-0.5 | 0.041 | 0.00888 | 0.006 | 4.576
0 | 0.112 | 0.00864 | 0.005 | 12.954
0.5 | 0.183 | 0.0087 | 0.005 | 21.04
1 | 0.254 | 0.0087 | 0.004 | 29.197
1.5 | 0.325 | 0.00883 | 0.004 | 36.764
2 | 0.395 | 0.00882 | 0.003 | 44.79
2.5 | 0.465 | 0.00894 | 0.003 | 52.019
3 | 0.535 | 0.009 | 0.002 | 59.392
3.5 | 0.604 | 0.00864 | 0.002 | 69.856
4 | 0.672 | 0.00885 | 0.002 | 75.964
4.5 | 0.74 | 0.00856 | 0.001 | 86.442
5 | 0.806 | 0.00835 | 0.001 | 96.518
5.5 | 0.871 | 0.00963 | 0 | 90.501
6 | 0.935 | 0.01031 | 0 | 90.702
6.5 | 0.997 | 0.01071 | -0.001 | 93.025
7 | 1.056 | 0.01159 | -0.001 | 91.072
7.5 | 1.111 | 0.01253 | -0.002 | 88.696
8 | 1.162 | 0.01316 | -0.002 | 88.355
8.5 | 1.207 | 0.01397 | -0.003 | 86.427
9 | 1.243 | 0.01522 | -0.003 | 81.696
9.5 | 1.266 | 0.01708 | -0.003 | 74.116
10 | 1.27 | 0.02014 | -0.004 | 63.047
10.5 | 1.243 | 0.02593 | -0.004 | 47.95
11 | 1.167 | 0.03703 | -0.004 | 31.524
11.5 | 0.948 | 0.06124 | -0.004 | 15.482
12 | 0.76 | 0.06548 | -0.004 | 11.609
12.5 | 0.778 | 0.07629 | -0.004 | 10.2
13 | 0.804 | 0.08092 | -0.005 | 9.934
13.5 | 0.827 | 0.0889 | -0.005 | 9.298
14 | 0.841 | 0.11276 | -0.005 | 7.457
14.5 | 0.868 | 0.12057 | -0.005 | 7.202
15 | 0.896 | 0.13628 | -0.005 | 6.571

## 120. Re 12M Mach 0.50 (2)
BIGFOIL.COM POLAR EXPORT
NACA22116
NACA22116 |  |  |  | Cl Max: | 1.7206 | at alpha= | 13.5 | deg
XFOIL ncrit=9 |  |  |  | L/D Max: | 131.03 | at alpha= | 9 | deg
Re: | 12000000 |  |  | Cd Min: | 0.03862 | at alpha= | 14.5 | deg
Mach: | 0.5 |  |  | Cl=0 at alpha= | -99 | deg
|  |  |  | @ Cl=0.1, Cd= | 0.0057567
|  |  |  | @ Cl=0.4, Cd= | 0.0062076
|  |  |  | @ Cl=0.6, Cd= | 0.0065171
alpha (deg) | Cl | Cd | Cm | Cl/Cd
0 | 0.0933 | 0.00575 | 0.0109 | 16.2261
0.5 | 0.1529 | 0.00581 | 0.013 | 26.3167
1 | 0.2124 | 0.00594 | 0.0152 | 35.7576
1.5 | 0.2723 | 0.00602 | 0.0174 | 45.2326
2 | 0.3327 | 0.00611 | 0.0196 | 54.4517
2.5 | 0.3933 | 0.0062 | 0.0218 | 63.4355
3 | 0.4547 | 0.00627 | 0.024 | 72.5199
3.5 | 0.5141 | 0.00637 | 0.0267 | 80.7064
4 | 0.575 | 0.00647 | 0.0292 | 88.8717
4.5 | 0.6334 | 0.00658 | 0.0324 | 96.2614
5 | 0.6911 | 0.00672 | 0.0359 | 102.8423
5.5 | 0.7483 | 0.00686 | 0.0397 | 109.0816
6 | 0.7967 | 0.00702 | 0.0454 | 113.49
6.5 | 0.845 | 0.00716 | 0.0513 | 118.0168
7 | 0.8903 | 0.00741 | 0.0577 | 120.1484
7.5 | 0.9367 | 0.00764 | 0.0642 | 122.6047
8 | 0.9795 | 0.00792 | 0.0714 | 123.6742
8.5 | 1.0612 | 0.00834 | 0.0715 | 127.2422
9 | 1.1963 | 0.00913 | 0.0623 | 131.0296
9.5 | 1.2854 | 0.00988 | 0.062 | 130.1012
10.5 | 1.4272 | 0.01167 | 0.0683 | 122.2965
11 | 1.4839 | 0.0129 | 0.0734 | 115.031
11.5 | 1.5517 | 0.01439 | 0.0766 | 107.8318
12 | 1.6153 | 0.01625 | 0.08 | 99.4031
12.5 | 1.6748 | 0.0186 | 0.0833 | 90.043
13 | 1.7066 | 0.02151 | 0.089 | 79.3398
13.5 | 1.7206 | 0.02551 | 0.0944 | 67.4481
14 | 1.7159 | 0.03115 | 0.0979 | 55.0851
14.5 | 1.6892 | 0.03862 | 0.0989 | 43.739

## 121. Re 14M Mach 0.00 (1)
BIGFOIL.COM POLAR EXPORT
NACA22116
NACA22116 |  |  |  | Cl Max: | 1.595 | at alpha= | 16 | deg
JavaFoil+Calcfoil stall+Eppler ext transition |  |  |  | L/D Max: | 122.855 | at alpha= | 8.5 | deg
Re: | 14000000 |  |  | Cd Min: | 0.00838 | at alpha= | -2.5 | deg
Mach: | 0 |  |  | Cl=0 at alpha= | -0.78226 | deg
|  |  |  | @ Cl=0.1, Cd= | 0.0092261
|  |  |  | @ Cl=0.4, Cd= | 0.0086659
|  |  |  | @ Cl=0.6, Cd= | 0.0093134
alpha (deg) | Cl | Cd | Cm | Cl/Cd
-20 | -1.233 | 0.05311 | 0.018 | -23.226
-19.5 | -1.255 | 0.04582 | 0.018 | -27.393
-19 | -1.275 | 0.03955 | 0.018 | -32.246
-18.5 | -1.293 | 0.03413 | 0.018 | -37.889
-18 | -1.308 | 0.02973 | 0.018 | -44.004
-17.5 | -1.32 | 0.02614 | 0.017 | -50.513
-17 | -1.329 | 0.02326 | 0.017 | -57.149
-16.5 | -1.335 | 0.02082 | 0.017 | -64.105
-16 | -1.336 | 0.01892 | 0.017 | -70.614
-15.5 | -1.333 | 0.01739 | 0.017 | -76.644
-15 | -1.326 | 0.01618 | 0.016 | -81.95
-14.5 | -1.315 | 0.01514 | 0.016 | -86.869
-14 | -1.3 | 0.01433 | 0.016 | -90.764
-13.5 | -1.281 | 0.01362 | 0.015 | -94.071
-13 | -1.258 | 0.01299 | 0.015 | -96.858
-12.5 | -1.231 | 0.01244 | 0.015 | -98.973
-12 | -1.2 | 0.01196 | 0.014 | -100.34
-11.5 | -1.166 | 0.01149 | 0.014 | -101.477
-11 | -1.129 | 0.01108 | 0.013 | -101.902
-10.5 | -1.089 | 0.01069 | 0.013 | -101.837
-10 | -1.046 | 0.01038 | 0.013 | -100.772
-9.5 | -1.001 | 0.00891 | 0.012 | -112.356
-9 | -0.954 | 0.00918 | 0.012 | -103.885
-8.5 | -0.905 | 0.00892 | 0.012 | -101.374
-8 | -0.853 | 0.00923 | 0.011 | -92.418
-7.5 | -0.8 | 0.00903 | 0.011 | -88.587
-7 | -0.745 | 0.00942 | 0.01 | -79.117
-6.5 | -0.689 | 0.00919 | 0.01 | -75.016
-6 | -0.632 | 0.00901 | 0.01 | -70.148
-5.5 | -0.574 | 0.00942 | 0.009 | -60.942
-5 | -0.515 | 0.00927 | 0.009 | -55.577
-4.5 | -0.456 | 0.0091 | 0.008 | -50.066
-4 | -0.395 | 0.00899 | 0.008 | -43.975
-3.5 | -0.335 | 0.00947 | 0.007 | -35.364
-3 | -0.274 | 0.00846 | 0.007 | -32.327
-2.5 | -0.212 | 0.00838 | 0.007 | -25.32
-2 | -0.151 | 0.00838 | 0.006 | -17.963
-1.5 | -0.089 | 0.0084 | 0.006 | -10.56
-1 | -0.027 | 0.00888 | 0.005 | -3.006
-0.5 | 0.035 | 0.00897 | 0.005 | 3.932
0 | 0.097 | 0.00923 | 0.005 | 10.53
0.5 | 0.159 | 0.00915 | 0.004 | 17.376
1 | 0.221 | 0.00862 | 0.004 | 25.595
1.5 | 0.282 | 0.00858 | 0.003 | 32.896
2 | 0.344 | 0.00862 | 0.003 | 39.869
2.5 | 0.405 | 0.00867 | 0.003 | 46.699
3 | 0.466 | 0.00884 | 0.002 | 52.731
3.5 | 0.527 | 0.00926 | 0.002 | 56.86
4 | 0.587 | 0.00942 | 0.001 | 62.326
4.5 | 0.648 | 0.00892 | 0.001 | 72.623
5 | 0.707 | 0.00906 | 0.001 | 78.071
5.5 | 0.767 | 0.00925 | 0 | 82.927
6 | 0.826 | 0.00924 | 0 | 89.37
6.5 | 0.884 | 0.00985 | -0.001 | 89.74
7 | 0.942 | 0.00956 | -0.001 | 98.481
7.5 | 0.998 | 0.00967 | -0.001 | 103.241
8 | 1.054 | 0.00932 | -0.002 | 113.124
8.5 | 1.109 | 0.00903 | -0.002 | 122.855
9 | 1.162 | 0.01018 | -0.003 | 114.219
9.5 | 1.214 | 0.01048 | -0.003 | 115.814
10 | 1.264 | 0.01084 | -0.003 | 116.577
10.5 | 1.312 | 0.01128 | -0.004 | 116.271
11 | 1.357 | 0.0118 | -0.004 | 114.987
11.5 | 1.399 | 0.01244 | -0.004 | 112.491
12 | 1.438 | 0.01316 | -0.005 | 109.253
12.5 | 1.473 | 0.01408 | -0.005 | 104.665
13 | 1.505 | 0.01518 | -0.005 | 99.139
13.5 | 1.531 | 0.01653 | -0.006 | 92.591
14 | 1.553 | 0.01826 | -0.006 | 85.016
14.5 | 1.57 | 0.02045 | -0.006 | 76.774
15 | 1.583 | 0.02311 | -0.007 | 68.48
15.5 | 1.591 | 0.02638 | -0.007 | 60.312
16 | 1.595 | 0.03029 | -0.007 | 52.66
16.5 | 1.595 | 0.03491 | -0.007 | 45.698
17 | 1.592 | 0.04014 | -0.007 | 39.675
17.5 | 1.588 | 0.04571 | -0.008 | 34.73
18 | 1.58 | 0.05187 | -0.008 | 30.469
18.5 | 1.571 | 0.05854 | -0.008 | 26.83
19 | 1.559 | 0.06574 | -0.008 | 23.708
19.5 | 1.542 | 0.07335 | -0.008 | 21.026
20 | 1.525 | 0.08089 | -0.008 | 18.854

## 122. Re 14M Mach 0.00 (2)
BIGFOIL.COM POLAR EXPORT
NACA22116
NACA22116 |  |  |  | Cl Max: | 1.8071 | at alpha= | 20 | deg
XFOIL ncrit=9 |  |  |  | L/D Max: | 146.352 | at alpha= | 11 | deg
Re: | 14000000 |  |  | Cd Min: | 0.03337 | at alpha= | 20 | deg
Mach: | 0 |  |  | Cl=0 at alpha= | -0.78198 | deg
|  |  |  | @ Cl=0.1, Cd= | 0.0054
|  |  |  | @ Cl=0.4, Cd= | 0.0057663
|  |  |  | @ Cl=0.6, Cd= | 0.0059876
alpha (deg) | Cl | Cd | Cm | Cl/Cd
-11 | -0.9697 | 0.00828 | -0.0336 | -117.1135
-10.5 | -0.9445 | 0.00815 | -0.0271 | -115.8896
-10 | -0.9055 | 0.00796 | -0.0235 | -113.7563
-9.5 | -0.8622 | 0.0078 | -0.0208 | -110.5385
-9 | -0.8172 | 0.00765 | -0.0185 | -106.8235
-8.5 | -0.7715 | 0.00748 | -0.0162 | -103.1417
-8 | -0.7242 | 0.00734 | -0.0143 | -98.6649
-7.5 | -0.6752 | 0.00719 | -0.0127 | -93.9082
-7 | -0.6263 | 0.00705 | -0.0111 | -88.8369
-6.5 | -0.5762 | 0.00695 | -0.0097 | -82.9065
-6 | -0.5256 | 0.00682 | -0.0084 | -77.0674
-5.5 | -0.4746 | 0.00673 | -0.0072 | -70.5201
-5 | -0.4229 | 0.00663 | -0.0061 | -63.7858
-4.5 | -0.3716 | 0.00656 | -0.0049 | -56.6463
-4 | -0.3212 | 0.00654 | -0.0035 | -49.1131
-3.5 | -0.2699 | 0.00645 | -0.0023 | -41.845
-3 | -0.2237 | 0.00604 | -0.0001 | -37.0364
-2.5 | -0.176 | 0.00579 | 0.0018 | -30.3972
-2 | -0.1255 | 0.00563 | 0.0031 | -22.2913
-1.5 | -0.0743 | 0.00553 | 0.0043 | -13.4358
-1 | -0.0225 | 0.00546 | 0.0054 | -4.1209
-0.5 | 0.0291 | 0.00544 | 0.0066 | 5.3493
0 | 0.0804 | 0.0054 | 0.0078 | 14.8889
0.5 | 0.1327 | 0.0054 | 0.0088 | 24.5741
1 | 0.1852 | 0.00551 | 0.0097 | 33.6116
1.5 | 0.2377 | 0.00558 | 0.0107 | 42.5986
2 | 0.29 | 0.00564 | 0.0117 | 51.4184
2.5 | 0.3426 | 0.00572 | 0.0126 | 59.8951
3 | 0.3952 | 0.00576 | 0.0135 | 68.6111
3.5 | 0.4481 | 0.00583 | 0.0143 | 76.8611
4 | 0.5004 | 0.00587 | 0.0153 | 85.247
4.5 | 0.5522 | 0.00596 | 0.0163 | 92.651
5 | 0.6041 | 0.00599 | 0.0173 | 100.8514
5.5 | 0.6544 | 0.0061 | 0.0187 | 107.2787
6 | 0.7056 | 0.00619 | 0.0198 | 113.9903
6.5 | 0.7549 | 0.00629 | 0.0213 | 120.0159
7 | 0.8033 | 0.00641 | 0.023 | 125.3198
7.5 | 0.8517 | 0.00652 | 0.0246 | 130.6288
8 | 0.8974 | 0.0067 | 0.0268 | 133.9403
8.5 | 0.9426 | 0.00682 | 0.0291 | 138.2111
9 | 0.984 | 0.00703 | 0.0321 | 139.9716
9.5 | 1.0252 | 0.00718 | 0.0352 | 142.7855
10 | 1.0824 | 0.0075 | 0.0346 | 144.32
10.5 | 1.1673 | 0.008 | 0.0277 | 145.9125
11 | 1.2396 | 0.00847 | 0.0237 | 146.3518
12 | 1.3574 | 0.00945 | 0.0212 | 143.6402
12.5 | 1.3911 | 0.00994 | 0.0253 | 139.9497
13 | 1.4433 | 0.01049 | 0.0253 | 137.5882
13.5 | 1.4951 | 0.01108 | 0.0251 | 134.9368
14 | 1.5441 | 0.01178 | 0.0254 | 131.0781
14.5 | 1.5903 | 0.01256 | 0.0259 | 126.6162
15 | 1.6358 | 0.01333 | 0.0265 | 122.7157
15.5 | 1.6657 | 0.01417 | 0.0298 | 117.5512
16 | 1.688 | 0.01512 | 0.0344 | 111.6402
16.5 | 1.7083 | 0.01627 | 0.0387 | 104.9969
17 | 1.7265 | 0.01763 | 0.0428 | 97.9297
17.5 | 1.7462 | 0.01924 | 0.046 | 90.7588
18 | 1.765 | 0.02113 | 0.0486 | 83.5305
18.5 | 1.7791 | 0.02353 | 0.0509 | 75.6099
19 | 1.7937 | 0.02614 | 0.0526 | 68.619
19.5 | 1.8047 | 0.02926 | 0.0538 | 61.6781
20 | 1.8071 | 0.03337 | 0.0545 | 54.1534

## 123. Re 14M Mach 0.10 (1)
BIGFOIL.COM POLAR EXPORT
NACA22116
NACA22116 |  |  |  | Cl Max: | 1.582 | at alpha= | 16 | deg
JavaFoil+Calcfoil stall+Eppler ext transition |  |  |  | L/D Max: | 122.442 | at alpha= | 8.5 | deg
Re: | 14000000 |  |  | Cd Min: | 0.00837 | at alpha= | -2 | deg
Mach: | 0.1 |  |  | Cl=0 at alpha= | -0.78226 | deg
|  |  |  | @ Cl=0.1, Cd= | 0.0092387
|  |  |  | @ Cl=0.4, Cd= | 0.0087732
|  |  |  | @ Cl=0.6, Cd= | 0.0093495
alpha (deg) | Cl | Cd | Cm | Cl/Cd
-20 | -1.179 | 0.06045 | 0.018 | -19.506
-19.5 | -1.205 | 0.05178 | 0.018 | -23.276
-19 | -1.23 | 0.04425 | 0.018 | -27.788
-18.5 | -1.252 | 0.03788 | 0.018 | -33.052
-18 | -1.272 | 0.03249 | 0.018 | -39.144
-17.5 | -1.289 | 0.02799 | 0.017 | -46.06
-17 | -1.302 | 0.02464 | 0.017 | -52.832
-16.5 | -1.311 | 0.02196 | 0.017 | -59.683
-16 | -1.316 | 0.01974 | 0.017 | -66.651
-15.5 | -1.317 | 0.01804 | 0.017 | -72.969
-15 | -1.313 | 0.01667 | 0.016 | -78.746
-14.5 | -1.305 | 0.01553 | 0.016 | -84.039
-14 | -1.292 | 0.01462 | 0.016 | -88.405
-13.5 | -1.276 | 0.01385 | 0.015 | -92.091
-13 | -1.255 | 0.0132 | 0.015 | -95.035
-12.5 | -1.229 | 0.01262 | 0.015 | -97.368
-12 | -1.199 | 0.0121 | 0.014 | -99.093
-11.5 | -1.166 | 0.01163 | 0.014 | -100.264
-11 | -1.13 | 0.01119 | 0.014 | -100.985
-10.5 | -1.091 | 0.01079 | 0.013 | -101.122
-10 | -1.049 | 0.01045 | 0.013 | -100.392
-9.5 | -1.004 | 0.00896 | 0.012 | -112.033
-9 | -0.957 | 0.00926 | 0.012 | -103.388
-8.5 | -0.908 | 0.009 | 0.012 | -100.878
-8 | -0.856 | 0.00933 | 0.011 | -91.821
-7.5 | -0.803 | 0.00905 | 0.011 | -88.74
-7 | -0.748 | 0.00946 | 0.01 | -79.095
-6.5 | -0.692 | 0.00922 | 0.01 | -75.078
-6 | -0.635 | 0.00904 | 0.01 | -70.252
-5.5 | -0.577 | 0.00948 | 0.009 | -60.878
-5 | -0.518 | 0.0093 | 0.009 | -55.65
-4.5 | -0.458 | 0.00918 | 0.008 | -49.852
-4 | -0.397 | 0.00898 | 0.008 | -44.248
-3.5 | -0.336 | 0.00889 | 0.007 | -37.82
-3 | -0.275 | 0.00856 | 0.007 | -32.142
-2.5 | -0.213 | 0.00843 | 0.007 | -25.3
-2 | -0.151 | 0.00837 | 0.006 | -18.082
-1.5 | -0.089 | 0.00839 | 0.006 | -10.626
-1 | -0.027 | 0.00898 | 0.005 | -2.989
-0.5 | 0.035 | 0.00894 | 0.005 | 3.965
0 | 0.098 | 0.00924 | 0.005 | 10.571
0.5 | 0.16 | 0.0092 | 0.004 | 17.361
1 | 0.222 | 0.00861 | 0.004 | 25.763
1.5 | 0.284 | 0.00864 | 0.003 | 32.82
2 | 0.345 | 0.00872 | 0.003 | 39.626
2.5 | 0.407 | 0.00878 | 0.003 | 46.327
3 | 0.468 | 0.00885 | 0.002 | 52.928
3.5 | 0.529 | 0.00936 | 0.002 | 56.533
4 | 0.59 | 0.00942 | 0.001 | 62.633
4.5 | 0.651 | 0.00899 | 0.001 | 72.394
5 | 0.711 | 0.0091 | 0.001 | 78.107
5.5 | 0.77 | 0.00929 | 0 | 82.949
6 | 0.829 | 0.00929 | 0 | 89.235
6.5 | 0.888 | 0.00996 | -0.001 | 89.191
7 | 0.946 | 0.00963 | -0.001 | 98.168
7.5 | 1.003 | 0.00973 | -0.001 | 103.02
8 | 1.059 | 0.00939 | -0.002 | 112.789
8.5 | 1.113 | 0.00909 | -0.002 | 122.442
9 | 1.167 | 0.01027 | -0.003 | 113.621
9.5 | 1.219 | 0.0106 | -0.003 | 115.009
10 | 1.268 | 0.01097 | -0.003 | 115.656
10.5 | 1.316 | 0.01143 | -0.004 | 115.156
11 | 1.36 | 0.01198 | -0.004 | 113.609
11.5 | 1.402 | 0.01263 | -0.004 | 110.994
12 | 1.44 | 0.01342 | -0.005 | 107.358
12.5 | 1.474 | 0.01437 | -0.005 | 102.564
13 | 1.504 | 0.01556 | -0.005 | 96.688
13.5 | 1.529 | 0.01704 | -0.006 | 89.721
14 | 1.549 | 0.01892 | -0.006 | 81.842
14.5 | 1.564 | 0.02134 | -0.006 | 73.283
15 | 1.574 | 0.02435 | -0.007 | 64.644
15.5 | 1.58 | 0.02787 | -0.007 | 56.699
16 | 1.582 | 0.03212 | -0.007 | 49.249
16.5 | 1.579 | 0.03714 | -0.007 | 42.515
17 | 1.574 | 0.04277 | -0.007 | 36.792
17.5 | 1.566 | 0.04875 | -0.008 | 32.123
18 | 1.556 | 0.05531 | -0.008 | 28.128
18.5 | 1.543 | 0.06263 | -0.008 | 24.629
19 | 1.527 | 0.07023 | -0.008 | 21.749
19.5 | 1.508 | 0.07804 | -0.008 | 19.327
20 | 1.487 | 0.08601 | -0.008 | 17.294

## 124. Re 14M Mach 0.10 (2)
BIGFOIL.COM POLAR EXPORT
NACA22116
NACA22116 |  |  |  | Cl Max: | 1.2487 | at alpha= | 11 | deg
XFOIL ncrit=9 |  |  |  | L/D Max: | 145.538 | at alpha= | 10.5 | deg
Re: | 14000000 |  |  | Cd Min: | 0.02549 | at alpha= | -20 | deg
Mach: | 0.1 |  |  | Cl=0 at alpha= | -0.78227 | deg
|  |  |  | @ Cl=0.1, Cd= | 0.00541
|  |  |  | @ Cl=0.4, Cd= | 0.0057737
|  |  |  | @ Cl=0.6, Cd= | 0.0060043
alpha (deg) | Cl | Cd | Cm | Cl/Cd
-20 | -1.75 | 0.02549 | -0.0506 | -68.6544
-19.5 | -1.7332 | 0.02304 | -0.0484 | -75.2257
-19 | -1.712 | 0.02105 | -0.046 | -81.3302
-18.5 | -1.6889 | 0.01935 | -0.0433 | -87.2817
-18 | -1.6622 | 0.01797 | -0.0405 | -92.4986
-17.5 | -1.6357 | 0.01671 | -0.0372 | -97.8875
-17 | -1.608 | 0.01567 | -0.0337 | -102.6165
-16.5 | -1.582 | 0.01479 | -0.0294 | -106.9642
-16 | -1.5562 | 0.01398 | -0.0247 | -111.3162
-15.5 | -1.5216 | 0.01319 | -0.0215 | -115.3601
-15 | -1.4732 | 0.01243 | -0.021 | -118.5197
-14.5 | -1.4212 | 0.01181 | -0.0208 | -120.3387
-14 | -1.3678 | 0.01124 | -0.0209 | -121.6904
-13.5 | -1.3127 | 0.01073 | -0.0211 | -122.3392
-13 | -1.2758 | 0.01031 | -0.0173 | -123.7439
-12.5 | -1.2138 | 0.00976 | -0.0189 | -124.3648
-12 | -1.1451 | 0.00926 | -0.0218 | -123.6609
-11.5 | -1.0437 | 0.00867 | -0.0319 | -120.3806
-11 | -0.9698 | 0.00832 | -0.0359 | -116.5625
-10.5 | -0.9447 | 0.00818 | -0.0292 | -115.489
-10 | -0.9091 | 0.00801 | -0.0248 | -113.4956
-9.5 | -0.8659 | 0.00784 | -0.0219 | -110.4464
-9 | -0.8207 | 0.00769 | -0.0194 | -106.723
-8.5 | -0.7749 | 0.00751 | -0.0171 | -103.1824
-8 | -0.7276 | 0.00736 | -0.015 | -98.8587
-7.5 | -0.6783 | 0.00722 | -0.0134 | -93.9474
-7 | -0.6293 | 0.00707 | -0.0116 | -89.0099
-6.5 | -0.5789 | 0.00697 | -0.0102 | -83.056
-6 | -0.528 | 0.00683 | -0.0088 | -77.306
-5.5 | -0.4767 | 0.00675 | -0.0075 | -70.6222
-5 | -0.4248 | 0.00664 | -0.0064 | -63.9759
-4.5 | -0.3733 | 0.00657 | -0.0051 | -56.8189
-4 | -0.3226 | 0.00655 | -0.0037 | -49.2519
-3.5 | -0.2709 | 0.00646 | -0.0025 | -41.935
-3 | -0.2245 | 0.00606 | -0.0003 | -37.0462
-2.5 | -0.1768 | 0.0058 | 0.0017 | -30.4828
-1.5 | -0.0746 | 0.00554 | 0.0043 | -13.4657
-1 | -0.0226 | 0.00547 | 0.0055 | -4.1316
-0.5 | 0.0293 | 0.00545 | 0.0066 | 5.3761
0 | 0.0809 | 0.00541 | 0.0078 | 14.9538
0.5 | 0.1334 | 0.00541 | 0.0089 | 24.658
1 | 0.1861 | 0.00552 | 0.0099 | 33.7138
2 | 0.2915 | 0.00565 | 0.0119 | 51.5929
2.5 | 0.3445 | 0.00573 | 0.0128 | 60.1222
3 | 0.3972 | 0.00577 | 0.0138 | 68.8388
3.5 | 0.4505 | 0.00584 | 0.0146 | 77.1404
4 | 0.503 | 0.00588 | 0.0156 | 85.5442
4.5 | 0.5552 | 0.00597 | 0.0167 | 92.9983
5 | 0.6074 | 0.00601 | 0.0178 | 101.0649
5.5 | 0.6579 | 0.00613 | 0.0192 | 107.3246
6 | 0.7094 | 0.00621 | 0.0204 | 114.2351
6.5 | 0.7588 | 0.00632 | 0.022 | 120.0633
7 | 0.8077 | 0.00643 | 0.0237 | 125.6143
7.5 | 0.8561 | 0.00655 | 0.0255 | 130.7023
8 | 0.9022 | 0.00673 | 0.0277 | 134.0565
8.5 | 0.9472 | 0.00686 | 0.0302 | 138.0758
9 | 0.9885 | 0.00706 | 0.0334 | 140.0142
9.5 | 1.0294 | 0.00722 | 0.0367 | 142.5762
10 | 1.0909 | 0.00756 | 0.0353 | 144.2989
10.5 | 1.1774 | 0.00809 | 0.0283 | 145.5377
11 | 1.2487 | 0.00858 | 0.0247 | 145.5361

## 125. Re 14M Mach 0.25 (1)
BIGFOIL.COM POLAR EXPORT
NACA22116
NACA22116 |  |  |  | Cl Max: | 1.509 | at alpha= | 14 | deg
JavaFoil+Calcfoil stall+Eppler ext transition |  |  |  | L/D Max: | 116.272 | at alpha= | 8 | deg
Re: | 14000000 |  |  | Cd Min: | 0.00854 | at alpha= | -1.5 | deg
Mach: | 0.25 |  |  | Cl=0 at alpha= | -0.78125 | deg
|  |  |  | @ Cl=0.1, Cd= | 0.00888
|  |  |  | @ Cl=0.4, Cd= | 0.0089343
|  |  |  | @ Cl=0.6, Cd= | 0.0090605
alpha (deg) | Cl | Cd | Cm | Cl/Cd
-18.5 | -0.899 | 0.09071 | 0.015 | -9.915
-18 | -0.956 | 0.07214 | 0.016 | -13.248
-17.5 | -1.011 | 0.05568 | 0.016 | -18.161
-17 | -1.06 | 0.04419 | 0.017 | -23.992
-16.5 | -1.106 | 0.03474 | 0.017 | -31.827
-16 | -1.143 | 0.02856 | 0.017 | -40.025
-15.5 | -1.174 | 0.02398 | 0.017 | -48.964
-15 | -1.197 | 0.0208 | 0.016 | -57.567
-14.5 | -1.213 | 0.01859 | 0.016 | -65.212
-14 | -1.221 | 0.01688 | 0.016 | -72.322
-13.5 | -1.222 | 0.01555 | 0.016 | -78.568
-13 | -1.216 | 0.01461 | 0.015 | -83.224
-12.5 | -1.202 | 0.01379 | 0.015 | -87.184
-12 | -1.183 | 0.0131 | 0.015 | -90.301
-11.5 | -1.158 | 0.01247 | 0.014 | -92.851
-11 | -1.129 | 0.01193 | 0.014 | -94.62
-10.5 | -1.095 | 0.01146 | 0.014 | -95.576
-10 | -1.058 | 0.011 | 0.013 | -96.119
-9.5 | -1.016 | 0.01064 | 0.013 | -95.543
-9 | -0.972 | 0.01029 | 0.012 | -94.46
-8.5 | -0.924 | 0.00879 | 0.012 | -105.07
-8 | -0.873 | 0.00906 | 0.011 | -96.347
-7.5 | -0.82 | 0.00882 | 0.011 | -92.993
-7 | -0.765 | 0.00913 | 0.011 | -83.838
-6.5 | -0.709 | 0.00892 | 0.01 | -79.463
-6 | -0.651 | 0.00927 | 0.01 | -70.192
-5.5 | -0.592 | 0.0091 | 0.009 | -65.031
-5 | -0.531 | 0.00898 | 0.009 | -59.115
-4.5 | -0.47 | 0.00938 | 0.009 | -50.095
-4 | -0.408 | 0.0092 | 0.008 | -44.323
-3.5 | -0.345 | 0.0091 | 0.008 | -37.959
-3 | -0.282 | 0.00892 | 0.007 | -31.666
-2.5 | -0.219 | 0.00864 | 0.007 | -25.369
-2 | -0.155 | 0.00858 | 0.006 | -18.116
-1.5 | -0.092 | 0.00854 | 0.006 | -10.727
-1 | -0.028 | 0.00855 | 0.006 | -3.226
-0.5 | 0.036 | 0.00914 | 0.005 | 3.984
0 | 0.1 | 0.00888 | 0.005 | 11.297
0.5 | 0.164 | 0.0088 | 0.004 | 18.655
1 | 0.228 | 0.00881 | 0.004 | 25.842
1.5 | 0.291 | 0.00881 | 0.003 | 33.053
2 | 0.355 | 0.00887 | 0.003 | 40.006
2.5 | 0.418 | 0.00896 | 0.003 | 46.625
3 | 0.481 | 0.00905 | 0.002 | 53.102
3.5 | 0.543 | 0.00859 | 0.002 | 63.284
4 | 0.606 | 0.00911 | 0.001 | 66.503
4.5 | 0.668 | 0.00921 | 0.001 | 72.509
5 | 0.729 | 0.00884 | 0.001 | 82.456
5.5 | 0.79 | 0.00897 | 0 | 88.076
6 | 0.85 | 0.00964 | 0 | 88.169
6.5 | 0.91 | 0.00927 | -0.001 | 98.132
7 | 0.968 | 0.00951 | -0.001 | 101.789
7.5 | 1.026 | 0.00963 | -0.002 | 106.53
8 | 1.082 | 0.00931 | -0.002 | 116.272
8.5 | 1.137 | 0.01052 | -0.002 | 108.084
9 | 1.19 | 0.01082 | -0.003 | 110.052
9.5 | 1.241 | 0.01122 | -0.003 | 110.616
10 | 1.289 | 0.01169 | -0.003 | 110.311
10.5 | 1.335 | 0.0123 | -0.004 | 108.532
11 | 1.376 | 0.01302 | -0.004 | 105.628
11.5 | 1.413 | 0.01395 | -0.005 | 101.275
12 | 1.444 | 0.01509 | -0.005 | 95.714
12.5 | 1.47 | 0.01656 | -0.005 | 88.775
13 | 1.49 | 0.01849 | -0.006 | 80.58
13.5 | 1.502 | 0.02106 | -0.006 | 71.338
14 | 1.509 | 0.02433 | -0.006 | 62.004
14.5 | 1.509 | 0.02852 | -0.006 | 52.894
15 | 1.503 | 0.03362 | -0.007 | 44.709
15.5 | 1.492 | 0.03958 | -0.007 | 37.701
16 | 1.475 | 0.04639 | -0.007 | 31.797
16.5 | 1.454 | 0.05388 | -0.007 | 26.981
17 | 1.428 | 0.06221 | -0.007 | 22.952
17.5 | 1.398 | 0.07109 | -0.007 | 19.671
18 | 1.365 | 0.08055 | -0.008 | 16.944
18.5 | 1.328 | 0.09029 | -0.008 | 14.707
19 | 1.287 | 0.10024 | -0.008 | 12.841

## 126. Re 14M Mach 0.25 (2)
BIGFOIL.COM POLAR EXPORT
NACA22116
NACA22116 |  |  |  | Cl Max: | 1.7622 | at alpha= | 18.5 | deg
XFOIL ncrit=9 |  |  |  | L/D Max: | 144.314 | at alpha= | 10.5 | deg
Re: | 14000000 |  |  | Cd Min: | 0.05932 | at alpha= | 20 | deg
Mach: | 0.25 |  |  | Cl=0 at alpha= | -0.78411 | deg
|  |  |  | @ Cl=0.1, Cd= | 0.0054593
|  |  |  | @ Cl=0.4, Cd= | 0.0058388
|  |  |  | @ Cl=0.6, Cd= | 0.006087
alpha (deg) | Cl | Cd | Cm | Cl/Cd
-20 | -1.6995 | 0.04094 | -0.066 | -41.512
-19.5 | -1.702 | 0.03539 | -0.0657 | -48.0927
-19 | -1.6961 | 0.03088 | -0.0646 | -54.9255
-18.5 | -1.6852 | 0.02714 | -0.0627 | -62.0929
-18 | -1.6711 | 0.02397 | -0.0601 | -69.7163
-17.5 | -1.6501 | 0.02152 | -0.057 | -76.6775
-17 | -1.6265 | 0.01948 | -0.0534 | -83.4959
-16.5 | -1.6008 | 0.0178 | -0.0494 | -89.9326
-16 | -1.5753 | 0.01643 | -0.0445 | -95.8795
-15.5 | -1.549 | 0.01528 | -0.0393 | -101.3743
-15 | -1.515 | 0.01431 | -0.035 | -105.87
-14.5 | -1.4648 | 0.01332 | -0.0335 | -109.97
-14 | -1.4125 | 0.01244 | -0.0323 | -113.545
-13.5 | -1.3575 | 0.01168 | -0.0313 | -116.2243
-13 | -1.3109 | 0.01106 | -0.0285 | -118.5262
-12.5 | -1.2598 | 0.0105 | -0.0265 | -119.981
-12 | -1.1914 | 0.00995 | -0.0279 | -119.7387
-11.5 | -1.1031 | 0.00928 | -0.0336 | -118.8685
-11 | -0.9792 | 0.00859 | -0.0469 | -113.993
-10.5 | -0.9498 | 0.00846 | -0.0403 | -112.2695
-10 | -0.9172 | 0.00825 | -0.0344 | -111.1758
-9.5 | -0.8835 | 0.00807 | -0.0286 | -109.4796
-9 | -0.8398 | 0.00788 | -0.025 | -106.5736
-8.5 | -0.7927 | 0.00772 | -0.0221 | -102.6813
-8 | -0.7453 | 0.00753 | -0.0193 | -98.9774
-7.5 | -0.6955 | 0.00736 | -0.017 | -94.4973
-7 | -0.6448 | 0.00721 | -0.0148 | -89.4313
-6.5 | -0.5936 | 0.00707 | -0.0129 | -83.9604
-6 | -0.5411 | 0.00695 | -0.0112 | -77.8561
-5.5 | -0.4886 | 0.00683 | -0.0095 | -71.5373
-5 | -0.4355 | 0.00673 | -0.008 | -64.7103
-4.5 | -0.3823 | 0.00664 | -0.0066 | -57.5753
-4 | -0.3302 | 0.00661 | -0.0049 | -49.9546
-3.5 | -0.2771 | 0.00653 | -0.0035 | -42.4349
-3 | -0.2258 | 0.0063 | -0.0017 | -35.8413
-2 | -0.1289 | 0.00567 | 0.0028 | -22.7337
-1.5 | -0.0764 | 0.00557 | 0.0043 | -13.7163
-1 | -0.0231 | 0.00552 | 0.0057 | -4.1848
-0.5 | 0.0304 | 0.00548 | 0.0069 | 5.5474
0 | 0.0834 | 0.00545 | 0.0083 | 15.3028
0.5 | 0.1372 | 0.00548 | 0.0096 | 25.0365
1 | 0.1916 | 0.00557 | 0.0107 | 34.3986
1.5 | 0.2461 | 0.00564 | 0.0118 | 43.6348
2 | 0.2999 | 0.00572 | 0.013 | 52.4301
2.5 | 0.3546 | 0.00578 | 0.0141 | 61.3495
3 | 0.4086 | 0.00585 | 0.0153 | 69.8462
3.5 | 0.4639 | 0.0059 | 0.0163 | 78.6271
4 | 0.5174 | 0.00598 | 0.0177 | 86.5217
4.5 | 0.5719 | 0.00605 | 0.0189 | 94.5289
5 | 0.6251 | 0.00612 | 0.0204 | 102.1405
5.5 | 0.6773 | 0.00623 | 0.022 | 108.7159
6 | 0.7304 | 0.00632 | 0.0236 | 115.5696
6.5 | 0.7804 | 0.00647 | 0.0258 | 120.6182
7 | 0.8312 | 0.00656 | 0.0278 | 126.7073
7.5 | 0.8793 | 0.00674 | 0.0305 | 130.4599
8 | 0.9272 | 0.00689 | 0.0332 | 134.5718
8.5 | 0.9708 | 0.00708 | 0.0367 | 137.1186
9 | 1.0081 | 0.00723 | 0.0417 | 139.4329
9.5 | 1.0486 | 0.00747 | 0.0459 | 140.3748
10 | 1.1443 | 0.008 | 0.0383 | 143.0375
10.5 | 1.231 | 0.00853 | 0.0328 | 144.3142
11.5 | 1.357 | 0.00969 | 0.0316 | 140.0413
12 | 1.4002 | 0.01026 | 0.0349 | 136.4717
12.5 | 1.4515 | 0.01088 | 0.0366 | 133.4099
13 | 1.5055 | 0.01166 | 0.0374 | 129.1166
13.5 | 1.5571 | 0.01254 | 0.0385 | 124.1707
14 | 1.6057 | 0.01355 | 0.0398 | 118.5018
14.5 | 1.6509 | 0.01471 | 0.0414 | 112.2298
15 | 1.6719 | 0.01594 | 0.0471 | 104.8871
15.5 | 1.69 | 0.01759 | 0.0522 | 96.0773
16 | 1.7107 | 0.01932 | 0.0565 | 88.5455
16.5 | 1.7233 | 0.02178 | 0.0606 | 79.123
17 | 1.7406 | 0.02441 | 0.0634 | 71.3068
17.5 | 1.7502 | 0.02792 | 0.0655 | 62.6862
18 | 1.7564 | 0.03205 | 0.0667 | 54.8019
18.5 | 1.7622 | 0.03657 | 0.0672 | 48.187
19 | 1.7461 | 0.04334 | 0.0665 | 40.2884
19.5 | 1.7313 | 0.05045 | 0.065 | 34.3171
20 | 1.7027 | 0.05932 | 0.0622 | 28.7036

## 127. Re 14M Mach 0.50 (1)
BIGFOIL.COM POLAR EXPORT
NACA22116
NACA22116 |  |  |  | Cl Max: | 1.271 | at alpha= | 10 | deg
JavaFoil+Calcfoil stall+Eppler ext transition |  |  |  | L/D Max: | 102.385 | at alpha= | 5.5 | deg
Re: | 14000000 |  |  | Cd Min: | 0.00826 | at alpha= | -1.5 | deg
Mach: | 0.5 |  |  | Cl=0 at alpha= | -0.78472 | deg
|  |  |  | @ Cl=0.1, Cd= | 0.0086463
|  |  |  | @ Cl=0.4, Cd= | 0.0087429
|  |  |  | @ Cl=0.6, Cd= | 0.0085968
alpha (deg) | Cl | Cd | Cm | Cl/Cd
-20 | -1.081 | 0.15192 | 0.016 | -7.112
-19.5 | -1.044 | 0.15876 | 0.015 | -6.579
-19 | -1.006 | 0.16951 | 0.014 | -5.932
-18.5 | -1.007 | 0.12298 | 0.016 | -8.184
-18 | -0.953 | 0.14601 | 0.013 | -6.525
-17.5 | -0.965 | 0.09956 | 0.016 | -9.695
-17 | -0.9 | 0.12937 | 0.013 | -6.953
-16.5 | -0.95 | 0.06065 | 0.017 | -15.668
-16 | -0.887 | 0.08072 | 0.016 | -10.99
-15.5 | -0.919 | 0.04091 | 0.018 | -22.471
-15 | -0.876 | 0.04515 | 0.017 | -19.401
-14.5 | -0.884 | 0.02747 | 0.018 | -32.18
-14 | -0.833 | 0.03438 | 0.017 | -24.217
-13.5 | -0.828 | 0.02372 | 0.017 | -34.92
-13 | -0.783 | 0.0275 | 0.016 | -28.477
-12.5 | -0.773 | 0.02028 | 0.016 | -38.106
-12 | -0.736 | 0.02112 | 0.016 | -34.854
-11.5 | -0.716 | 0.01729 | 0.016 | -41.408
-11 | -0.682 | 0.01748 | 0.015 | -39.017
-10.5 | -0.647 | 0.01764 | 0.015 | -36.656
-10 | -0.613 | 0.01746 | 0.014 | -35.1
-9.5 | -0.845 | 0.01445 | 0.014 | -58.495
-9 | -0.925 | 0.01305 | 0.014 | -70.906
-8.5 | -0.932 | 0.01208 | 0.013 | -77.157
-8 | -0.909 | 0.01138 | 0.013 | -79.93
-7.5 | -0.872 | 0.01079 | 0.012 | -80.838
-7 | -0.825 | 0.01031 | 0.012 | -80.036
-6.5 | -0.772 | 0.00993 | 0.011 | -77.77
-6 | -0.714 | 0.00843 | 0.011 | -84.689
-5.5 | -0.652 | 0.00868 | 0.01 | -75.141
-5 | -0.588 | 0.00899 | 0.01 | -65.376
-4.5 | -0.521 | 0.00875 | 0.01 | -59.629
-4 | -0.454 | 0.00914 | 0.009 | -49.639
-3.5 | -0.385 | 0.00897 | 0.009 | -42.894
-3 | -0.315 | 0.0088 | 0.008 | -35.791
-2.5 | -0.244 | 0.00839 | 0.008 | -29.123
-2 | -0.174 | 0.00835 | 0.007 | -20.788
-1.5 | -0.102 | 0.00826 | 0.007 | -12.38
-1 | -0.031 | 0.00829 | 0.006 | -3.714
-0.5 | 0.041 | 0.00912 | 0.006 | 4.454
0 | 0.112 | 0.00855 | 0.005 | 13.098
0.5 | 0.183 | 0.00854 | 0.005 | 21.444
1 | 0.254 | 0.00859 | 0.004 | 29.587
1.5 | 0.325 | 0.00872 | 0.004 | 37.26
2 | 0.395 | 0.00874 | 0.003 | 45.196
2.5 | 0.465 | 0.00878 | 0.003 | 52.973
3 | 0.535 | 0.00887 | 0.002 | 60.284
3.5 | 0.604 | 0.00858 | 0.002 | 70.357
4 | 0.672 | 0.0087 | 0.002 | 77.258
4.5 | 0.74 | 0.00843 | 0.001 | 87.751
5 | 0.806 | 0.00871 | 0.001 | 92.575
5.5 | 0.872 | 0.00851 | 0 | 102.385
6 | 0.935 | 0.01018 | 0 | 91.867
6.5 | 0.997 | 0.01059 | -0.001 | 94.187
7 | 1.056 | 0.01148 | -0.001 | 91.981
7.5 | 1.112 | 0.01241 | -0.002 | 89.593
8 | 1.163 | 0.013 | -0.002 | 89.483
8.5 | 1.208 | 0.01381 | -0.003 | 87.465
9 | 1.245 | 0.01497 | -0.003 | 83.15
9.5 | 1.267 | 0.01679 | -0.003 | 75.474
10 | 1.271 | 0.01983 | -0.004 | 64.096
10.5 | 1.245 | 0.02532 | -0.004 | 49.191
11 | 1.17 | 0.03605 | -0.004 | 32.456
11.5 | 0.95 | 0.0597 | -0.004 | 15.92
12 | 0.763 | 0.06333 | -0.004 | 12.044
12.5 | 0.782 | 0.07323 | -0.005 | 10.673
13 | 0.796 | 0.0884 | -0.004 | 9.009
13.5 | 0.815 | 0.10454 | -0.004 | 7.798
14 | 0.839 | 0.1232 | -0.004 | 6.806
14.5 | 0.867 | 0.12934 | -0.005 | 6.706
15 | 0.895 | 0.14533 | -0.005 | 6.158

## 128. Re 14M Mach 0.50 (2)
BIGFOIL.COM POLAR EXPORT
NACA22116
NACA22116 |  |  |  | Cl Max: | 1.7476 | at alpha= | 13.5 | deg
XFOIL ncrit=9 |  |  |  | L/D Max: | 134.218 | at alpha= | 9.5 | deg
Re: | 14000000 |  |  | Cd Min: | 0.03704 | at alpha= | 14.5 | deg
Mach: | 0.5 |  |  | Cl=0 at alpha= | -99 | deg
|  |  |  | @ Cl=0.1, Cd= | 0.0056893
|  |  |  | @ Cl=0.4, Cd= | 0.0061042
|  |  |  | @ Cl=0.6, Cd= | 0.0064046
alpha (deg) | Cl | Cd | Cm | Cl/Cd
0 | 0.0938 | 0.00568 | 0.0108 | 16.5141
0.5 | 0.1536 | 0.00577 | 0.0129 | 26.6205
1 | 0.2137 | 0.00588 | 0.015 | 36.3435
1.5 | 0.2737 | 0.00596 | 0.0171 | 45.9228
2 | 0.3356 | 0.00603 | 0.019 | 55.6551
2.5 | 0.3963 | 0.0061 | 0.0213 | 64.9672
3 | 0.4584 | 0.00617 | 0.0233 | 74.295
3.5 | 0.5184 | 0.00627 | 0.0259 | 82.6794
4 | 0.5801 | 0.00636 | 0.0284 | 91.2107
4.5 | 0.6381 | 0.00649 | 0.0316 | 98.3205
5 | 0.698 | 0.0066 | 0.0347 | 105.7576
5.5 | 0.7546 | 0.00677 | 0.0386 | 111.4623
6 | 0.8088 | 0.0069 | 0.0432 | 117.2174
6.5 | 0.8545 | 0.00703 | 0.0496 | 121.5505
7 | 0.9004 | 0.00729 | 0.056 | 123.5117
7.5 | 0.9497 | 0.0075 | 0.062 | 126.6267
8 | 0.992 | 0.00782 | 0.0693 | 126.8542
8.5 | 1.0366 | 0.00806 | 0.0764 | 128.6104
9 | 1.1861 | 0.00885 | 0.0646 | 134.0226
9.5 | 1.2791 | 0.00953 | 0.0636 | 134.2183
10 | 1.3609 | 0.01034 | 0.0649 | 131.6151
10.5 | 1.4345 | 0.01127 | 0.0678 | 127.2848
11 | 1.4842 | 0.01236 | 0.0744 | 120.0809
11.5 | 1.5528 | 0.01374 | 0.0777 | 113.0131
12 | 1.6178 | 0.01548 | 0.0813 | 104.509
12.5 | 1.6785 | 0.01766 | 0.0848 | 95.0453
13 | 1.7309 | 0.02043 | 0.0886 | 84.7234
13.5 | 1.7476 | 0.02414 | 0.0946 | 72.3944
14 | 1.7433 | 0.02964 | 0.0987 | 58.8158
14.5 | 1.7162 | 0.03704 | 0.1001 | 46.3337

## 129. Re 16M Mach 0.00 (1)
BIGFOIL.COM POLAR EXPORT
NACA22116
NACA22116 |  |  |  | Cl Max: | 1.598 | at alpha= | 16 | deg
JavaFoil+Calcfoil stall+Eppler ext transition |  |  |  | L/D Max: | 126.974 | at alpha= | 9 | deg
Re: | 16000000 |  |  | Cd Min: | 0.0083 | at alpha= | -2 | deg
Mach: | 0 |  |  | Cl=0 at alpha= | -0.78226 | deg
|  |  |  | @ Cl=0.1, Cd= | 0.0090886
|  |  |  | @ Cl=0.4, Cd= | 0.0085951
|  |  |  | @ Cl=0.6, Cd= | 0.0093292
alpha (deg) | Cl | Cd | Cm | Cl/Cd
-20 | -1.238 | 0.05065 | 0.018 | -24.437
-19.5 | -1.259 | 0.04367 | 0.018 | -28.839
-19 | -1.278 | 0.03812 | 0.018 | -33.533
-18.5 | -1.296 | 0.0329 | 0.018 | -39.404
-18 | -1.312 | 0.02843 | 0.018 | -46.152
-17.5 | -1.324 | 0.02508 | 0.017 | -52.793
-17 | -1.332 | 0.02237 | 0.017 | -59.542
-16.5 | -1.337 | 0.02021 | 0.017 | -66.143
-16 | -1.338 | 0.0184 | 0.017 | -72.734
-15.5 | -1.335 | 0.01695 | 0.017 | -78.741
-15 | -1.328 | 0.01582 | 0.016 | -83.948
-14.5 | -1.317 | 0.01486 | 0.016 | -88.623
-14 | -1.302 | 0.01402 | 0.016 | -92.841
-13.5 | -1.282 | 0.01335 | 0.015 | -96.044
-13 | -1.259 | 0.01274 | 0.015 | -98.829
-12.5 | -1.232 | 0.01221 | 0.015 | -100.839
-12 | -1.201 | 0.01173 | 0.014 | -102.353
-11.5 | -1.166 | 0.01132 | 0.014 | -103.032
-11 | -1.129 | 0.01092 | 0.013 | -103.369
-10.5 | -1.089 | 0.01052 | 0.013 | -103.554
-10 | -1.047 | 0.0102 | 0.013 | -102.638
-9.5 | -1.002 | 0.00877 | 0.012 | -114.158
-9 | -0.954 | 0.00903 | 0.012 | -105.621
-8.5 | -0.905 | 0.00881 | 0.012 | -102.666
-8 | -0.853 | 0.0091 | 0.011 | -93.729
-7.5 | -0.8 | 0.00885 | 0.011 | -90.395
-7 | -0.745 | 0.00924 | 0.01 | -80.692
-6.5 | -0.689 | 0.00905 | 0.01 | -76.135
-6 | -0.632 | 0.00945 | 0.01 | -66.924
-5.5 | -0.574 | 0.0093 | 0.009 | -61.761
-5 | -0.515 | 0.0091 | 0.009 | -56.62
-4.5 | -0.456 | 0.00899 | 0.008 | -50.69
-4 | -0.395 | 0.00884 | 0.008 | -44.718
-3.5 | -0.335 | 0.00938 | 0.007 | -35.674
-3 | -0.274 | 0.00917 | 0.007 | -29.852
-2.5 | -0.212 | 0.00831 | 0.007 | -25.542
-2 | -0.151 | 0.0083 | 0.006 | -18.136
-1.5 | -0.089 | 0.00833 | 0.006 | -10.647
-1 | -0.027 | 0.00884 | 0.005 | -3.021
-0.5 | 0.035 | 0.00906 | 0.005 | 3.891
0 | 0.097 | 0.00909 | 0.005 | 10.685
0.5 | 0.159 | 0.00906 | 0.004 | 17.553
1 | 0.221 | 0.00907 | 0.004 | 24.336
1.5 | 0.282 | 0.00853 | 0.003 | 33.1
2 | 0.344 | 0.00854 | 0.003 | 40.228
2.5 | 0.405 | 0.0086 | 0.003 | 47.085
3 | 0.466 | 0.00914 | 0.002 | 50.994
3.5 | 0.527 | 0.00916 | 0.002 | 57.51
4 | 0.587 | 0.00931 | 0.001 | 63.065
4.5 | 0.648 | 0.0094 | 0.001 | 68.884
5 | 0.707 | 0.00896 | 0.001 | 78.971
5.5 | 0.767 | 0.00912 | 0 | 84.099
6 | 0.826 | 0.00917 | 0 | 90.017
6.5 | 0.884 | 0.00976 | -0.001 | 90.557
7 | 0.942 | 0.01004 | -0.001 | 93.77
7.5 | 0.998 | 0.00959 | -0.001 | 104.163
8 | 1.054 | 0.00926 | -0.002 | 113.833
8.5 | 1.109 | 0.00943 | -0.002 | 117.674
9 | 1.163 | 0.00916 | -0.003 | 126.974
9.5 | 1.214 | 0.0104 | -0.003 | 116.814
10 | 1.265 | 0.01075 | -0.003 | 117.611
10.5 | 1.312 | 0.01118 | -0.004 | 117.352
11 | 1.358 | 0.0117 | -0.004 | 116.087
11.5 | 1.4 | 0.01231 | -0.004 | 113.714
12 | 1.439 | 0.01302 | -0.005 | 110.521
12.5 | 1.474 | 0.0139 | -0.005 | 106.088
13 | 1.506 | 0.01495 | -0.005 | 100.732
13.5 | 1.532 | 0.01626 | -0.006 | 94.226
14 | 1.555 | 0.01788 | -0.006 | 86.965
14.5 | 1.572 | 0.01999 | -0.006 | 78.625
15 | 1.585 | 0.02253 | -0.007 | 70.38
15.5 | 1.594 | 0.0257 | -0.007 | 62.011
16 | 1.598 | 0.02949 | -0.007 | 54.181
16.5 | 1.598 | 0.03392 | -0.007 | 47.111
17 | 1.596 | 0.03891 | -0.007 | 41.012
17.5 | 1.591 | 0.04439 | -0.008 | 35.84
18 | 1.583 | 0.05063 | -0.008 | 31.266
18.5 | 1.573 | 0.05725 | -0.008 | 27.481
19 | 1.561 | 0.06417 | -0.008 | 24.332
19.5 | 1.545 | 0.07148 | -0.008 | 21.62
20 | 1.528 | 0.079 | -0.008 | 19.342

## 130. Re 16M Mach 0.00 (2)
BIGFOIL.COM POLAR EXPORT
NACA22116
NACA22116 |  |  |  | Cl Max: | 1.8217 | at alpha= | 20 | deg
XFOIL ncrit=9 |  |  |  | L/D Max: | 148.432 | at alpha= | 11 | deg
Re: | 16000000 |  |  | Cd Min: | 0.03204 | at alpha= | 20 | deg
Mach: | 0 |  |  | Cl=0 at alpha= | -0.78613 | deg
|  |  |  | @ Cl=0.1, Cd= | 0.0053874
|  |  |  | @ Cl=0.4, Cd= | 0.0057128
|  |  |  | @ Cl=0.6, Cd= | 0.0059318
alpha (deg) | Cl | Cd | Cm | Cl/Cd
-20 | -1.7665 | 0.02272 | -0.0459 | -77.7509
-19.5 | -1.7467 | 0.02075 | -0.0435 | -84.1783
-19 | -1.7241 | 0.0191 | -0.0409 | -90.267
-18.5 | -1.6983 | 0.01774 | -0.0382 | -95.7328
-18 | -1.6711 | 0.01657 | -0.0353 | -100.8509
-17.5 | -1.6439 | 0.01553 | -0.0319 | -105.8532
-17 | -1.6176 | 0.01468 | -0.028 | -110.1907
-16.5 | -1.591 | 0.01394 | -0.0237 | -114.132
-16 | -1.5582 | 0.01324 | -0.0204 | -117.6888
-15.5 | -1.5106 | 0.01251 | -0.02 | -120.7514
-15 | -1.4619 | 0.01184 | -0.0196 | -123.4713
-14.5 | -1.4106 | 0.01127 | -0.0195 | -125.1642
-14 | -1.3573 | 0.01075 | -0.0197 | -126.2605
-13.5 | -1.3206 | 0.01033 | -0.0162 | -127.8412
-12.5 | -1.1977 | 0.00937 | -0.0195 | -127.8228
-12 | -1.106 | 0.0088 | -0.0278 | -125.6818
-11.5 | -1.0111 | 0.00831 | -0.0367 | -121.6727
-11 | -0.9859 | 0.00821 | -0.0302 | -120.0853
-10.5 | -0.9536 | 0.00807 | -0.0252 | -118.166
-10 | -0.9128 | 0.00786 | -0.022 | -116.1323
-9.5 | -0.8689 | 0.0077 | -0.0195 | -112.8442
-9 | -0.8231 | 0.00755 | -0.0173 | -109.0199
-8.5 | -0.776 | 0.00738 | -0.0154 | -105.1491
-8 | -0.7286 | 0.00723 | -0.0135 | -100.7746
-7.5 | -0.6795 | 0.00711 | -0.0119 | -95.5696
-7 | -0.6299 | 0.00696 | -0.0104 | -90.5029
-6.5 | -0.5796 | 0.00685 | -0.0091 | -84.6131
-6 | -0.5285 | 0.00673 | -0.0079 | -78.529
-5.5 | -0.4773 | 0.00665 | -0.0067 | -71.7744
-5 | -0.4254 | 0.00654 | -0.0056 | -65.0459
-4.5 | -0.3742 | 0.00648 | -0.0044 | -57.7469
-4 | -0.3235 | 0.00647 | -0.0031 | -50
-3.5 | -0.2715 | 0.00639 | -0.002 | -42.4883
-3 | -0.2206 | 0.00621 | -0.0007 | -35.5233
-2.5 | -0.1757 | 0.00577 | 0.0017 | -30.4506
-2 | -0.1255 | 0.00562 | 0.0031 | -22.331
-1.5 | -0.0743 | 0.00553 | 0.0043 | -13.4358
-1 | -0.0222 | 0.00545 | 0.0054 | -4.0734
-0.5 | 0.0297 | 0.00542 | 0.0065 | 5.4797
0 | 0.0807 | 0.00538 | 0.0077 | 15
0.5 | 0.1331 | 0.0054 | 0.0087 | 24.6481
1 | 0.1864 | 0.00547 | 0.0095 | 34.0768
1.5 | 0.2391 | 0.00554 | 0.0104 | 43.1588
2 | 0.2915 | 0.00559 | 0.0114 | 52.1467
2.5 | 0.3448 | 0.00566 | 0.0122 | 60.9187
3 | 0.397 | 0.00571 | 0.0131 | 69.5271
3.5 | 0.4506 | 0.00576 | 0.0138 | 78.2292
4 | 0.5027 | 0.00582 | 0.0148 | 86.3746
4.5 | 0.5554 | 0.00588 | 0.0157 | 94.4558
5 | 0.6071 | 0.00594 | 0.0168 | 102.2054
5.5 | 0.6582 | 0.00605 | 0.0179 | 108.7934
6 | 0.7094 | 0.00611 | 0.0191 | 116.1047
6.5 | 0.7584 | 0.00624 | 0.0206 | 121.5385
7 | 0.8086 | 0.00633 | 0.0219 | 127.7409
7.5 | 0.8561 | 0.00649 | 0.0237 | 131.9106
8 | 0.9034 | 0.0066 | 0.0256 | 136.8788
8.5 | 0.9482 | 0.00679 | 0.0279 | 139.6465
9 | 0.9931 | 0.00695 | 0.0302 | 142.8921
9.5 | 1.0326 | 0.00716 | 0.0336 | 144.2179
10 | 1.0722 | 0.00731 | 0.037 | 146.6758
10.5 | 1.1471 | 0.00776 | 0.0323 | 147.8222
11 | 1.2305 | 0.00829 | 0.0258 | 148.4318
11.5 | 1.2933 | 0.00877 | 0.0237 | 147.4686
12 | 1.3553 | 0.00923 | 0.0219 | 146.8364
12.5 | 1.4036 | 0.00976 | 0.0228 | 143.8115
13 | 1.4399 | 0.01031 | 0.0262 | 139.6605
13.5 | 1.4921 | 0.01086 | 0.026 | 137.3941
14 | 1.5424 | 0.01147 | 0.0261 | 134.4725
14.5 | 1.5888 | 0.01225 | 0.0266 | 129.698
15 | 1.6333 | 0.01307 | 0.0273 | 124.9656
15.5 | 1.6756 | 0.01387 | 0.0283 | 120.8075
16 | 1.6959 | 0.01483 | 0.0333 | 114.356
16.5 | 1.7184 | 0.01586 | 0.0374 | 108.348
17 | 1.7346 | 0.01725 | 0.0419 | 100.5565
17.5 | 1.757 | 0.01862 | 0.045 | 94.3609
18 | 1.772 | 0.02066 | 0.0481 | 85.7696
18.5 | 1.7916 | 0.02266 | 0.0502 | 79.0644
19 | 1.8076 | 0.02508 | 0.052 | 72.0734
19.5 | 1.8149 | 0.0284 | 0.0536 | 63.9049
20 | 1.8217 | 0.03204 | 0.0544 | 56.8571

## 131. Re 16M Mach 0.10 (1)
BIGFOIL.COM POLAR EXPORT
NACA22116
NACA22116 |  |  |  | Cl Max: | 1.584 | at alpha= | 16 | deg
JavaFoil+Calcfoil stall+Eppler ext transition |  |  |  | L/D Max: | 123.272 | at alpha= | 8.5 | deg
Re: | 16000000 |  |  | Cd Min: | 0.0083 | at alpha= | -2 | deg
Mach: | 0.1 |  |  | Cl=0 at alpha= | -0.78226 | deg
|  |  |  | @ Cl=0.1, Cd= | 0.0091013
|  |  |  | @ Cl=0.4, Cd= | 0.0086521
|  |  |  | @ Cl=0.6, Cd= | 0.0092395
alpha (deg) | Cl | Cd | Cm | Cl/Cd
-20 | -1.183 | 0.05769 | 0.018 | -20.511
-19.5 | -1.209 | 0.04935 | 0.018 | -24.508
-19 | -1.234 | 0.04216 | 0.018 | -29.261
-18.5 | -1.256 | 0.03611 | 0.018 | -34.781
-18 | -1.276 | 0.03103 | 0.018 | -41.111
-17.5 | -1.292 | 0.02699 | 0.017 | -47.857
-17 | -1.304 | 0.02383 | 0.017 | -54.737
-16.5 | -1.314 | 0.02117 | 0.017 | -62.048
-16 | -1.318 | 0.0192 | 0.017 | -68.649
-15.5 | -1.319 | 0.01757 | 0.017 | -75.064
-15 | -1.315 | 0.01627 | 0.016 | -80.789
-14.5 | -1.306 | 0.01519 | 0.016 | -86.006
-14 | -1.294 | 0.0143 | 0.016 | -90.474
-13.5 | -1.277 | 0.01357 | 0.015 | -94.055
-13 | -1.256 | 0.01297 | 0.015 | -96.841
-12.5 | -1.229 | 0.0124 | 0.015 | -99.176
-12 | -1.2 | 0.0119 | 0.014 | -100.84
-11.5 | -1.166 | 0.01145 | 0.014 | -101.914
-11 | -1.13 | 0.01102 | 0.014 | -102.514
-10.5 | -1.091 | 0.01065 | 0.013 | -102.431
-10 | -1.049 | 0.01027 | 0.013 | -102.133
-9.5 | -1.004 | 0.00882 | 0.012 | -113.871
-9 | -0.957 | 0.00908 | 0.012 | -105.408
-8.5 | -0.908 | 0.00885 | 0.012 | -102.611
-8 | -0.857 | 0.00916 | 0.011 | -93.551
-7.5 | -0.803 | 0.00889 | 0.011 | -90.321
-7 | -0.748 | 0.00927 | 0.01 | -80.725
-6.5 | -0.692 | 0.00908 | 0.01 | -76.243
-6 | -0.635 | 0.00887 | 0.01 | -71.582
-5.5 | -0.577 | 0.00929 | 0.009 | -62.086
-5 | -0.518 | 0.00919 | 0.009 | -56.364
-4.5 | -0.458 | 0.00902 | 0.008 | -50.759
-4 | -0.397 | 0.00888 | 0.008 | -44.761
-3.5 | -0.336 | 0.00937 | 0.008 | -35.884
-3 | -0.275 | 0.00922 | 0.007 | -29.829
-2.5 | -0.213 | 0.0084 | 0.007 | -25.401
-2 | -0.151 | 0.0083 | 0.006 | -18.222
-1.5 | -0.089 | 0.00831 | 0.006 | -10.72
-1 | -0.027 | 0.00887 | 0.005 | -3.025
-0.5 | 0.035 | 0.00917 | 0.005 | 3.863
0 | 0.098 | 0.0091 | 0.005 | 10.724
0.5 | 0.16 | 0.00914 | 0.004 | 17.487
1 | 0.222 | 0.00912 | 0.004 | 24.323
1.5 | 0.284 | 0.00852 | 0.003 | 33.308
2 | 0.345 | 0.00859 | 0.003 | 40.208
2.5 | 0.407 | 0.00866 | 0.003 | 46.966
3 | 0.468 | 0.00915 | 0.002 | 51.19
3.5 | 0.529 | 0.00923 | 0.002 | 57.326
4 | 0.59 | 0.00931 | 0.001 | 63.368
4.5 | 0.651 | 0.00888 | 0.001 | 73.297
5 | 0.711 | 0.00899 | 0.001 | 79.023
5.5 | 0.77 | 0.0092 | 0 | 83.72
6 | 0.83 | 0.0092 | 0 | 90.174
6.5 | 0.888 | 0.00984 | -0.001 | 90.257
7 | 0.946 | 0.01009 | -0.001 | 93.702
7.5 | 1.003 | 0.00965 | -0.001 | 103.969
8 | 1.059 | 0.00932 | -0.002 | 113.547
8.5 | 1.114 | 0.00903 | -0.002 | 123.272
9 | 1.167 | 0.01019 | -0.003 | 114.594
9.5 | 1.219 | 0.01051 | -0.003 | 115.962
10 | 1.269 | 0.01087 | -0.003 | 116.678
10.5 | 1.316 | 0.01133 | -0.004 | 116.203
11 | 1.361 | 0.01187 | -0.004 | 114.698
11.5 | 1.403 | 0.0125 | -0.004 | 112.207
12 | 1.441 | 0.01325 | -0.005 | 108.737
12.5 | 1.475 | 0.01419 | -0.005 | 103.99
13 | 1.506 | 0.01535 | -0.005 | 98.114
13.5 | 1.53 | 0.01676 | -0.006 | 91.327
14 | 1.551 | 0.01855 | -0.006 | 83.573
14.5 | 1.566 | 0.02092 | -0.006 | 74.851
15 | 1.577 | 0.02374 | -0.007 | 66.42
15.5 | 1.583 | 0.02707 | -0.007 | 58.489
16 | 1.584 | 0.0313 | -0.007 | 50.618
16.5 | 1.582 | 0.03612 | -0.007 | 43.802
17 | 1.577 | 0.04151 | -0.007 | 37.992
17.5 | 1.569 | 0.04739 | -0.008 | 33.114
18 | 1.558 | 0.05405 | -0.008 | 28.831
18.5 | 1.545 | 0.06134 | -0.008 | 25.187
19 | 1.53 | 0.06842 | -0.008 | 22.37
19.5 | 1.511 | 0.07616 | -0.008 | 19.842
20 | 1.49 | 0.08404 | -0.008 | 17.731

## 132. Re 16M Mach 0.10 (2)
BIGFOIL.COM POLAR EXPORT
NACA22116
NACA22116 |  |  |  | Cl Max: | 1.8138 | at alpha= | 20 | deg
XFOIL ncrit=9 |  |  |  | L/D Max: | 148.256 | at alpha= | 11 | deg
Re: | 16000000 |  |  | Cd Min: | 0.03496 | at alpha= | 20 | deg
Mach: | 0.1 |  |  | Cl=0 at alpha= | -0.78695 | deg
|  |  |  | @ Cl=0.1, Cd= | 0.0053971
|  |  |  | @ Cl=0.4, Cd= | 0.0057208
|  |  |  | @ Cl=0.6, Cd= | 0.0059481
alpha (deg) | Cl | Cd | Cm | Cl/Cd
-20 | -1.7641 | 0.02447 | -0.0499 | -72.0924
-19.5 | -1.7466 | 0.02216 | -0.0476 | -78.8177
-19 | -1.7263 | 0.02019 | -0.045 | -85.5027
-18.5 | -1.7022 | 0.0186 | -0.0421 | -91.5161
-18 | -1.6764 | 0.01724 | -0.0391 | -97.239
-17.5 | -1.649 | 0.01609 | -0.0357 | -102.486
-17 | -1.6218 | 0.01513 | -0.0319 | -107.191
-16.5 | -1.5954 | 0.01431 | -0.0274 | -111.4885
-16 | -1.5667 | 0.01359 | -0.0231 | -115.2833
-15.5 | -1.5189 | 0.01283 | -0.0226 | -118.3866
-15 | -1.4704 | 0.01211 | -0.0219 | -121.4203
-14.5 | -1.4191 | 0.01148 | -0.0216 | -123.615
-14 | -1.3661 | 0.01092 | -0.0216 | -125.1007
-13.5 | -1.3272 | 0.01046 | -0.0183 | -126.8834
-13 | -1.2731 | 0.01 | -0.0182 | -127.31
-12.5 | -1.2065 | 0.0095 | -0.0207 | -127
-12 | -1.1175 | 0.00893 | -0.0281 | -125.14
-11.5 | -1.0126 | 0.00836 | -0.0389 | -121.1244
-11 | -0.987 | 0.00825 | -0.0324 | -119.6364
-10.5 | -0.9568 | 0.00812 | -0.0267 | -117.8325
-10 | -0.9164 | 0.00791 | -0.0233 | -115.8534
-9.5 | -0.8727 | 0.00774 | -0.0206 | -112.7519
-9 | -0.8269 | 0.00758 | -0.0182 | -109.0897
-8.5 | -0.7796 | 0.00742 | -0.0162 | -105.0674
-8 | -0.7321 | 0.00726 | -0.0142 | -100.8402
-7.5 | -0.6828 | 0.00713 | -0.0125 | -95.7644
-7 | -0.6328 | 0.00698 | -0.011 | -90.659
-6.5 | -0.5824 | 0.00687 | -0.0095 | -84.7744
-6 | -0.531 | 0.00675 | -0.0083 | -78.6667
-5.5 | -0.4796 | 0.00666 | -0.007 | -72.012
-5 | -0.4274 | 0.00655 | -0.0059 | -65.2519
-4.5 | -0.3759 | 0.0065 | -0.0046 | -57.8308
-4 | -0.3249 | 0.00648 | -0.0033 | -50.1389
-3.5 | -0.2726 | 0.0064 | -0.0022 | -42.5938
-3 | -0.2214 | 0.00623 | -0.0009 | -35.5377
-2.5 | -0.1765 | 0.00578 | 0.0016 | -30.5363
-2 | -0.1261 | 0.00562 | 0.0031 | -22.4377
-1.5 | -0.0746 | 0.00553 | 0.0043 | -13.4901
-1 | -0.0222 | 0.00545 | 0.0054 | -4.0734
-0.5 | 0.0299 | 0.00543 | 0.0065 | 5.5064
0 | 0.0812 | 0.00539 | 0.0078 | 15.0649
0.5 | 0.1338 | 0.00541 | 0.0088 | 24.732
1 | 0.1874 | 0.00548 | 0.0096 | 34.1971
1.5 | 0.2403 | 0.00555 | 0.0106 | 43.2973
2 | 0.293 | 0.00561 | 0.0116 | 52.2282
2.5 | 0.3466 | 0.00567 | 0.0124 | 61.1287
3 | 0.3991 | 0.00572 | 0.0134 | 69.7727
3.5 | 0.4531 | 0.00577 | 0.0141 | 78.5269
4 | 0.5054 | 0.00584 | 0.0152 | 86.5411
4.5 | 0.5585 | 0.0059 | 0.0161 | 94.661
5 | 0.6103 | 0.00596 | 0.0172 | 102.3993
5.5 | 0.6618 | 0.00607 | 0.0184 | 109.028
6 | 0.7132 | 0.00613 | 0.0196 | 116.3458
6.5 | 0.7625 | 0.00626 | 0.0212 | 121.8051
7 | 0.8131 | 0.00636 | 0.0226 | 127.8459
7.5 | 0.8606 | 0.00652 | 0.0245 | 131.9939
8 | 0.9082 | 0.00663 | 0.0265 | 136.9834
8.5 | 0.9529 | 0.00683 | 0.029 | 139.5168
9 | 0.9979 | 0.00698 | 0.0314 | 142.9656
9.5 | 1.0373 | 0.0072 | 0.035 | 144.0694
10 | 1.0759 | 0.00735 | 0.0387 | 146.381
10.5 | 1.1578 | 0.00783 | 0.0328 | 147.8672
11 | 1.2409 | 0.00837 | 0.0266 | 148.2557
11.5 | 1.3022 | 0.00888 | 0.0251 | 146.6441
12 | 1.3645 | 0.00936 | 0.0234 | 145.7799
12.5 | 1.4102 | 0.00987 | 0.0251 | 142.8774
13 | 1.4496 | 0.01045 | 0.0279 | 138.7177
13.5 | 1.5019 | 0.01105 | 0.028 | 135.9186
14 | 1.5525 | 0.01169 | 0.0282 | 132.8058
14.5 | 1.5986 | 0.01252 | 0.0289 | 127.6837
15 | 1.6432 | 0.01338 | 0.0298 | 122.8102
15.5 | 1.6787 | 0.01428 | 0.0322 | 117.556
16 | 1.7015 | 0.01528 | 0.0367 | 111.3547
16.5 | 1.7211 | 0.01651 | 0.0412 | 104.2459
17 | 1.7388 | 0.01797 | 0.0454 | 96.7613
17.5 | 1.7601 | 0.01957 | 0.0485 | 89.9387
18 | 1.7734 | 0.02189 | 0.0515 | 81.0142
18.5 | 1.7925 | 0.0241 | 0.0535 | 74.3776
19 | 1.8048 | 0.02701 | 0.0551 | 66.8197
19.5 | 1.8086 | 0.03087 | 0.0563 | 58.5876
20 | 1.8138 | 0.03496 | 0.0568 | 51.8822

## 133. Re 16M Mach 0.25 (1)
BIGFOIL.COM POLAR EXPORT
NACA22116
NACA22116 |  |  |  | Cl Max: | 1.511 | at alpha= | 14 | deg
JavaFoil+Calcfoil stall+Eppler ext transition |  |  |  | L/D Max: | 117.208 | at alpha= | 8 | deg
Re: | 16000000 |  |  | Cd Min: | 0.00849 | at alpha= | -2 | deg
Mach: | 0.25 |  |  | Cl=0 at alpha= | -0.78125 | deg
|  |  |  | @ Cl=0.1, Cd= | 0.00876
|  |  |  | @ Cl=0.4, Cd= | 0.0088157
|  |  |  | @ Cl=0.6, Cd= | 0.0089786
alpha (deg) | Cl | Cd | Cm | Cl/Cd
-18.5 | -0.902 | 0.08828 | 0.016 | -10.215
-18 | -0.96 | 0.06869 | 0.016 | -13.976
-17.5 | -1.016 | 0.05291 | 0.017 | -19.195
-17 | -1.064 | 0.04199 | 0.017 | -25.348
-16.5 | -1.11 | 0.0331 | 0.017 | -33.524
-16 | -1.147 | 0.02732 | 0.017 | -41.972
-15.5 | -1.177 | 0.02306 | 0.017 | -51.045
-15 | -1.2 | 0.02012 | 0.017 | -59.634
-14.5 | -1.215 | 0.01804 | 0.016 | -67.359
-14 | -1.222 | 0.01649 | 0.016 | -74.113
-13.5 | -1.223 | 0.01524 | 0.016 | -80.278
-13 | -1.217 | 0.0143 | 0.015 | -85.13
-12.5 | -1.203 | 0.01352 | 0.015 | -89.011
-12 | -1.184 | 0.01286 | 0.015 | -92.028
-11.5 | -1.159 | 0.01228 | 0.014 | -94.39
-11 | -1.13 | 0.01173 | 0.014 | -96.332
-10.5 | -1.096 | 0.01126 | 0.014 | -97.324
-10 | -1.058 | 0.01082 | 0.013 | -97.829
-9.5 | -1.017 | 0.01045 | 0.013 | -97.256
-9 | -0.972 | 0.00893 | 0.012 | -108.775
-8.5 | -0.924 | 0.00922 | 0.012 | -100.276
-8 | -0.873 | 0.00896 | 0.011 | -97.537
-7.5 | -0.82 | 0.00924 | 0.011 | -88.804
-7 | -0.765 | 0.00897 | 0.011 | -85.351
-6.5 | -0.709 | 0.00937 | 0.01 | -75.626
-6 | -0.651 | 0.00913 | 0.01 | -71.29
-5.5 | -0.592 | 0.009 | 0.009 | -65.704
-5 | -0.531 | 0.00941 | 0.009 | -56.467
-4.5 | -0.47 | 0.00926 | 0.009 | -50.747
-4 | -0.408 | 0.00909 | 0.008 | -44.863
-3.5 | -0.345 | 0.009 | 0.008 | -38.401
-3 | -0.282 | 0.00945 | 0.007 | -29.897
-2.5 | -0.219 | 0.00855 | 0.007 | -25.614
-2 | -0.155 | 0.00849 | 0.006 | -18.307
-1.5 | -0.092 | 0.00851 | 0.006 | -10.759
-1 | -0.028 | 0.00908 | 0.006 | -3.038
-0.5 | 0.036 | 0.00933 | 0.005 | 3.901
0 | 0.1 | 0.00876 | 0.005 | 11.455
0.5 | 0.164 | 0.00878 | 0.004 | 18.688
1 | 0.228 | 0.00867 | 0.004 | 26.26
1.5 | 0.291 | 0.00868 | 0.003 | 33.575
2 | 0.355 | 0.00878 | 0.003 | 40.384
2.5 | 0.418 | 0.00883 | 0.003 | 47.312
3 | 0.481 | 0.00892 | 0.002 | 53.897
3.5 | 0.543 | 0.00887 | 0.002 | 61.233
4 | 0.606 | 0.00899 | 0.001 | 67.343
4.5 | 0.668 | 0.00909 | 0.001 | 73.427
5 | 0.729 | 0.00932 | 0.001 | 78.245
5.5 | 0.79 | 0.00891 | 0 | 88.633
6 | 0.85 | 0.00956 | 0 | 88.939
6.5 | 0.91 | 0.00917 | -0.001 | 99.259
7 | 0.969 | 0.00995 | -0.001 | 97.318
7.5 | 1.026 | 0.00954 | -0.002 | 107.556
8 | 1.083 | 0.00924 | -0.002 | 117.208
8.5 | 1.138 | 0.01044 | -0.002 | 109.007
9 | 1.191 | 0.01074 | -0.003 | 110.835
9.5 | 1.242 | 0.01112 | -0.003 | 111.642
10 | 1.29 | 0.0116 | -0.003 | 111.234
10.5 | 1.335 | 0.01216 | -0.004 | 109.766
11 | 1.377 | 0.01291 | -0.004 | 106.664
11.5 | 1.414 | 0.01377 | -0.005 | 102.696
12 | 1.445 | 0.0149 | -0.005 | 97.022
12.5 | 1.472 | 0.01631 | -0.005 | 90.228
13 | 1.492 | 0.01819 | -0.006 | 81.999
13.5 | 1.505 | 0.02061 | -0.006 | 73.015
14 | 1.511 | 0.02386 | -0.006 | 63.31
14.5 | 1.511 | 0.02782 | -0.006 | 54.316
15 | 1.506 | 0.03268 | -0.007 | 46.09
15.5 | 1.495 | 0.03873 | -0.007 | 38.594
16 | 1.478 | 0.04529 | -0.007 | 32.628
16.5 | 1.457 | 0.05255 | -0.007 | 27.72
17 | 1.431 | 0.06082 | -0.007 | 23.52
17.5 | 1.401 | 0.06965 | -0.007 | 20.11
18 | 1.367 | 0.07908 | -0.008 | 17.283
18.5 | 1.33 | 0.08856 | -0.008 | 15.019
19 | 1.289 | 0.09821 | -0.008 | 13.129

## 134. Re 16M Mach 0.25 (2)
BIGFOIL.COM POLAR EXPORT
NACA22116
NACA22116 |  |  |  | Cl Max: | 1.7743 | at alpha= | 18.5 | deg
XFOIL ncrit=9 |  |  |  | L/D Max: | 146.298 | at alpha= | 10.5 | deg
Re: | 16000000 |  |  | Cd Min: | 0.05729 | at alpha= | 20 | deg
Mach: | 0.25 |  |  | Cl=0 at alpha= | -0.78947 | deg
|  |  |  | @ Cl=0.1, Cd= | 0.005433
|  |  |  | @ Cl=0.4, Cd= | 0.0057699
|  |  |  | @ Cl=0.6, Cd= | 0.0060169
alpha (deg) | Cl | Cd | Cm | Cl/Cd
-20 | -1.7283 | 0.03838 | -0.0666 | -45.0313
-19.5 | -1.7223 | 0.03368 | -0.0659 | -51.1372
-19 | -1.7122 | 0.02963 | -0.0645 | -57.786
-18.5 | -1.6998 | 0.0261 | -0.0624 | -65.1264
-18 | -1.6862 | 0.023 | -0.0595 | -73.313
-17.5 | -1.664 | 0.02069 | -0.0562 | -80.4253
-17 | -1.6412 | 0.0187 | -0.0524 | -87.7647
-16.5 | -1.6162 | 0.0171 | -0.048 | -94.5146
-16 | -1.5911 | 0.01582 | -0.0428 | -100.5752
-15.5 | -1.5636 | 0.01475 | -0.0375 | -106.0068
-15 | -1.5146 | 0.01378 | -0.0359 | -109.9129
-14.5 | -1.4625 | 0.01293 | -0.0345 | -113.109
-14 | -1.4102 | 0.0121 | -0.0332 | -116.5455
-13.5 | -1.3557 | 0.01135 | -0.0321 | -119.4449
-13 | -1.3176 | 0.01075 | -0.0275 | -122.5674
-12.5 | -1.2529 | 0.01016 | -0.0282 | -123.3169
-12 | -1.1752 | 0.00961 | -0.0315 | -122.2893
-11.5 | -1.0508 | 0.00883 | -0.0448 | -119.0034
-11 | -0.9951 | 0.00854 | -0.0438 | -116.5222
-10.5 | -0.9638 | 0.00835 | -0.0376 | -115.4251
-10 | -0.9272 | 0.00815 | -0.0324 | -113.7669
-9.5 | -0.8915 | 0.00798 | -0.0271 | -111.7168
-9 | -0.8469 | 0.00778 | -0.0237 | -108.856
-8.5 | -0.7987 | 0.0076 | -0.021 | -105.0921
-8 | -0.7501 | 0.00743 | -0.0184 | -100.9556
-7.5 | -0.7005 | 0.00726 | -0.016 | -96.4876
-7 | -0.6488 | 0.00712 | -0.0141 | -91.1236
-6.5 | -0.5974 | 0.00697 | -0.0122 | -85.7102
-6 | -0.5444 | 0.00685 | -0.0106 | -79.4745
-5.5 | -0.4918 | 0.00674 | -0.0089 | -72.9674
-5 | -0.438 | 0.00663 | -0.0076 | -66.0633
-4.5 | -0.3849 | 0.00657 | -0.0061 | -58.5845
-4 | -0.3326 | 0.00654 | -0.0045 | -50.8563
-3.5 | -0.2787 | 0.00646 | -0.0032 | -43.1424
-3 | -0.2256 | 0.00631 | -0.0018 | -35.7528
-2.5 | -0.181 | 0.00583 | 0.0013 | -31.0463
-2 | -0.1291 | 0.00566 | 0.0029 | -22.8092
-1.5 | -0.0761 | 0.00556 | 0.0043 | -13.6871
-1 | -0.0224 | 0.00548 | 0.0055 | -4.0876
-0.5 | 0.0308 | 0.00547 | 0.0069 | 5.6307
0 | 0.0838 | 0.00543 | 0.0083 | 15.4328
0.5 | 0.138 | 0.00544 | 0.0094 | 25.3676
1 | 0.1924 | 0.00555 | 0.0105 | 34.6667
1.5 | 0.2469 | 0.00562 | 0.0116 | 43.9324
2 | 0.3011 | 0.00568 | 0.0128 | 53.0106
2.5 | 0.3567 | 0.00573 | 0.0137 | 62.2513
3 | 0.411 | 0.00578 | 0.0149 | 71.1073
3.5 | 0.4663 | 0.00584 | 0.0159 | 79.8459
4 | 0.5203 | 0.00592 | 0.0171 | 87.8885
4.5 | 0.5753 | 0.00597 | 0.0182 | 96.3652
5 | 0.628 | 0.00607 | 0.0198 | 103.4596
5.5 | 0.6818 | 0.00616 | 0.0212 | 110.6818
6 | 0.734 | 0.00626 | 0.0229 | 117.2524
6.5 | 0.7852 | 0.00638 | 0.0249 | 123.0721
7 | 0.8366 | 0.0065 | 0.0268 | 128.7077
7.5 | 0.8852 | 0.00668 | 0.0293 | 132.515
8 | 0.9336 | 0.00681 | 0.0319 | 137.0925
8.5 | 0.9781 | 0.00702 | 0.0353 | 139.3305
9 | 1.0208 | 0.00718 | 0.0391 | 142.1727
9.5 | 1.0489 | 0.00736 | 0.046 | 142.5136
10 | 1.1171 | 0.00775 | 0.0442 | 144.1419
10.5 | 1.2172 | 0.00832 | 0.0358 | 146.2981
11 | 1.2928 | 0.00887 | 0.0326 | 145.7497
11.5 | 1.3549 | 0.00943 | 0.0322 | 143.6797
12 | 1.4078 | 0.01006 | 0.0336 | 139.9404
12.5 | 1.4482 | 0.01066 | 0.0375 | 135.8537
13 | 1.5026 | 0.01141 | 0.0383 | 131.6915
13.5 | 1.5561 | 0.01218 | 0.0392 | 127.7586
14 | 1.6044 | 0.01318 | 0.0406 | 121.7299
14.5 | 1.6494 | 0.01436 | 0.0423 | 114.8607
15 | 1.6798 | 0.01564 | 0.0462 | 107.4041
15.5 | 1.7026 | 0.01704 | 0.051 | 99.9178
16 | 1.7205 | 0.01886 | 0.0557 | 91.2248
16.5 | 1.7372 | 0.02097 | 0.0599 | 82.8422
17 | 1.7508 | 0.02372 | 0.063 | 73.8111
17.5 | 1.7633 | 0.02693 | 0.0653 | 65.4772
18 | 1.7717 | 0.03079 | 0.0668 | 57.5414
18.5 | 1.7743 | 0.03551 | 0.0674 | 49.9662
19 | 1.7661 | 0.04147 | 0.0671 | 42.5874
19.5 | 1.7551 | 0.04811 | 0.0659 | 36.481
20 | 1.7218 | 0.05729 | 0.0632 | 30.0541

## 135. Re 16M Mach 0.50 (1)
BIGFOIL.COM POLAR EXPORT
NACA22116
NACA22116 |  |  |  | Cl Max: | 1.273 | at alpha= | 10 | deg
JavaFoil+Calcfoil stall+Eppler ext transition |  |  |  | L/D Max: | 103.157 | at alpha= | 5.5 | deg
Re: | 16000000 |  |  | Cd Min: | 0.00821 | at alpha= | -1.5 | deg
Mach: | 0.5 |  |  | Cl=0 at alpha= | -0.78472 | deg
|  |  |  | @ Cl=0.1, Cd= | 0.0089799
|  |  |  | @ Cl=0.4, Cd= | 0.009105
|  |  |  | @ Cl=0.6, Cd= | 0.0089701
alpha (deg) | Cl | Cd | Cm | Cl/Cd
-20 | -1.077 | 0.15903 | 0.016 | -6.773
-19.5 | -1.043 | 0.16537 | 0.015 | -6.304
-19 | -1.005 | 0.17696 | 0.014 | -5.679
-18.5 | -0.998 | 0.13367 | 0.015 | -7.47
-18 | -0.951 | 0.15397 | 0.013 | -6.177
-17.5 | -0.95 | 0.11482 | 0.015 | -8.276
-17 | -0.897 | 0.13707 | 0.012 | -6.545
-16.5 | -0.92 | 0.08239 | 0.016 | -11.165
-16 | -0.845 | 0.11646 | 0.012 | -7.259
-15.5 | -0.889 | 0.05749 | 0.017 | -15.47
-15 | -0.806 | 0.09212 | 0.013 | -8.755
-14.5 | -0.877 | 0.03005 | 0.017 | -29.195
-14 | -0.84 | 0.03127 | 0.017 | -26.862
-13.5 | -0.831 | 0.02268 | 0.017 | -36.648
-13 | -0.789 | 0.02539 | 0.016 | -31.079
-12.5 | -0.775 | 0.01952 | 0.016 | -39.705
-12 | -0.739 | 0.02029 | 0.016 | -36.399
-11.5 | -0.717 | 0.01687 | 0.016 | -42.507
-11 | -0.684 | 0.01693 | 0.015 | -40.387
-10.5 | -0.648 | 0.01712 | 0.015 | -37.869
-10 | -0.616 | 0.01671 | 0.014 | -36.861
-9.5 | -0.846 | 0.01415 | 0.014 | -59.761
-9 | -0.926 | 0.01277 | 0.014 | -72.496
-8.5 | -0.932 | 0.01185 | 0.013 | -78.667
-8 | -0.91 | 0.01117 | 0.013 | -81.426
-7.5 | -0.872 | 0.0106 | 0.012 | -82.268
-7 | -0.826 | 0.01017 | 0.012 | -81.169
-6.5 | -0.772 | 0.00861 | 0.011 | -89.713
-6 | -0.714 | 0.0088 | 0.011 | -81.178
-5.5 | -0.653 | 0.00854 | 0.01 | -76.38
-5 | -0.588 | 0.00882 | 0.01 | -66.679
-4.5 | -0.522 | 0.00861 | 0.01 | -60.565
-4 | -0.454 | 0.009 | 0.009 | -50.428
-3.5 | -0.385 | 0.00883 | 0.009 | -43.546
-3 | -0.315 | 0.00868 | 0.008 | -36.292
-2.5 | -0.244 | 0.00833 | 0.008 | -29.358
-2 | -0.174 | 0.00829 | 0.007 | -20.933
-1.5 | -0.102 | 0.00821 | 0.007 | -12.456
-1 | -0.031 | 0.0087 | 0.006 | -3.541
-0.5 | 0.041 | 0.00893 | 0.006 | 4.553
0 | 0.112 | 0.00899 | 0.005 | 12.446
0.5 | 0.183 | 0.00844 | 0.005 | 21.698
1 | 0.254 | 0.00848 | 0.004 | 29.974
1.5 | 0.325 | 0.00861 | 0.004 | 37.71
2 | 0.395 | 0.00914 | 0.003 | 43.212
2.5 | 0.465 | 0.00865 | 0.003 | 53.759
3 | 0.535 | 0.00881 | 0.002 | 60.696
3.5 | 0.604 | 0.00898 | 0.002 | 67.267
4 | 0.672 | 0.00858 | 0.002 | 78.335
4.5 | 0.74 | 0.00837 | 0.001 | 88.419
5 | 0.806 | 0.00858 | 0.001 | 94.027
5.5 | 0.872 | 0.00845 | 0 | 103.157
6 | 0.936 | 0.01005 | 0 | 93.073
6.5 | 0.997 | 0.01048 | -0.001 | 95.128
7 | 1.057 | 0.01185 | -0.001 | 89.193
7.5 | 1.112 | 0.01231 | -0.002 | 90.36
8 | 1.164 | 0.01285 | -0.002 | 90.581
8.5 | 1.209 | 0.01368 | -0.003 | 88.394
9 | 1.246 | 0.01478 | -0.003 | 84.278
9.5 | 1.269 | 0.01653 | -0.003 | 76.76
10 | 1.273 | 0.0195 | -0.004 | 65.256
10.5 | 1.247 | 0.02491 | -0.004 | 50.068
11 | 1.172 | 0.03534 | -0.004 | 33.166
11.5 | 0.952 | 0.05845 | -0.004 | 16.294
12 | 0.766 | 0.06109 | -0.004 | 12.533
12.5 | 0.783 | 0.07168 | -0.005 | 10.929
13 | 0.788 | 0.09997 | -0.004 | 7.882
13.5 | 0.812 | 0.11297 | -0.004 | 7.191
14 | 0.838 | 0.13015 | -0.004 | 6.438
14.5 | 0.867 | 0.13476 | -0.005 | 6.435
15 | 0.895 | 0.15135 | -0.005 | 5.912

## 136. Re 16M Mach 0.50 (2)
BIGFOIL.COM POLAR EXPORT
NACA22116
NACA22116 |  |  |  | Cl Max: | 1.1295 | at alpha= | 9 | deg
XFOIL ncrit=9 |  |  |  | L/D Max: | 133.827 | at alpha= | 9 | deg
Re: | 16000000 |  |  | Cd Min: | 0.1156 | at alpha= | -16.5 | deg
Mach: | 0.5 |  |  | Cl=0 at alpha= | -0.80168 | deg
|  |  |  | @ Cl=0.1, Cd= | 0.0056559
|  |  |  | @ Cl=0.4, Cd= | 0.0060011
|  |  |  | @ Cl=0.6, Cd= | 0.0063127
alpha (deg) | Cl | Cd | Cm | Cl/Cd
-16.5 | -0.9072 | 0.1156 | -0.0392 | -7.8478
-16 | -0.9241 | 0.10495 | -0.0448 | -8.8051
-15.5 | -0.9418 | 0.0945 | -0.0501 | -9.9661
-15 | -0.9644 | 0.08388 | -0.0555 | -11.4974
-14.5 | -0.9893 | 0.07356 | -0.0602 | -13.4489
-14 | -1.0186 | 0.06334 | -0.0646 | -16.0815
-13.5 | -1.0495 | 0.05323 | -0.0687 | -19.7163
-13 | -1.0778 | 0.04252 | -0.0749 | -25.3481
-12.5 | -1.1064 | 0.03271 | -0.0793 | -33.8245
-12 | -1.136 | 0.02421 | -0.0802 | -46.9228
-11.5 | -1.1589 | 0.01779 | -0.0763 | -65.1433
-11 | -1.1569 | 0.0134 | -0.0702 | -86.3358
-10.5 | -1.034 | 0.01054 | -0.0791 | -98.1025
-10 | -0.9763 | 0.00978 | -0.0742 | -99.8262
-9.5 | -0.9316 | 0.00927 | -0.0669 | -100.4962
-9 | -0.8865 | 0.00888 | -0.0598 | -99.8311
-8.5 | -0.8402 | 0.00851 | -0.053 | -98.7309
-8 | -0.7939 | 0.00817 | -0.0463 | -97.1726
-7.5 | -0.7451 | 0.00787 | -0.0403 | -94.676
-7 | -0.6977 | 0.00764 | -0.0341 | -91.322
-6.5 | -0.6509 | 0.00748 | -0.028 | -87.0187
-6 | -0.5946 | 0.00731 | -0.024 | -81.3406
-5.5 | -0.5375 | 0.00714 | -0.0203 | -75.2801
-5 | -0.4794 | 0.007 | -0.017 | -68.4857
-4.5 | -0.4203 | 0.00689 | -0.0141 | -61.0015
-4 | -0.3623 | 0.00683 | -0.0111 | -53.0454
-3.5 | -0.3028 | 0.00675 | -0.0086 | -44.8593
-3 | -0.2429 | 0.00664 | -0.0062 | -36.5813
-2.5 | -0.1966 | 0.00608 | -0.0014 | -32.3355
-2 | -0.14 | 0.00586 | 0.0014 | -23.8908
-1.5 | -0.0832 | 0.00574 | 0.0041 | -14.4948
-1 | -0.0236 | 0.00568 | 0.0062 | -4.1549
-0.5 | 0.0359 | 0.00563 | 0.0084 | 6.3766
0 | 0.094 | 0.00565 | 0.0108 | 16.6372
0.5 | 0.1549 | 0.00571 | 0.0127 | 27.1278
1 | 0.2145 | 0.00582 | 0.0149 | 36.8557
1.5 | 0.2758 | 0.0059 | 0.0168 | 46.7458
2 | 0.3376 | 0.00597 | 0.0187 | 56.5494
2.5 | 0.3994 | 0.006 | 0.0207 | 66.5667
3 | 0.4611 | 0.00611 | 0.0228 | 75.4664
3.5 | 0.5224 | 0.00618 | 0.0252 | 84.5307
4 | 0.5839 | 0.00628 | 0.0277 | 92.9777
4.5 | 0.643 | 0.0064 | 0.0308 | 100.4688
5 | 0.7034 | 0.00651 | 0.0338 | 108.0492
5.5 | 0.7601 | 0.00669 | 0.0377 | 113.6173
6 | 0.8174 | 0.00681 | 0.0417 | 120.0294
6.5 | 0.8621 | 0.00696 | 0.0483 | 123.8649
7 | 0.9107 | 0.00716 | 0.0543 | 127.1927
7.5 | 0.958 | 0.0074 | 0.0607 | 129.4595
8 | 1.004 | 0.00769 | 0.0674 | 130.5592
8.5 | 1.0488 | 0.00798 | 0.0744 | 131.4286
9 | 1.1295 | 0.00844 | 0.075 | 133.827

## 137. Re 18M Mach 0.00 (1)
BIGFOIL.COM POLAR EXPORT
NACA22116
NACA22116 |  |  |  | Cl Max: | 1.601 | at alpha= | 16.5 | deg
JavaFoil+Calcfoil stall+Eppler ext transition |  |  |  | L/D Max: | 127.89 | at alpha= | 9 | deg
Re: | 18000000 |  |  | Cd Min: | 0.00829 | at alpha= | -2 | deg
Mach: | 0 |  |  | Cl=0 at alpha= | -0.78226 | deg
|  |  |  | @ Cl=0.1, Cd= | 0.009009
|  |  |  | @ Cl=0.4, Cd= | 0.0085551
|  |  |  | @ Cl=0.6, Cd= | 0.0092356
alpha (deg) | Cl | Cd | Cm | Cl/Cd
-20 | -1.24 | 0.04918 | 0.018 | -25.215
-19.5 | -1.263 | 0.04193 | 0.018 | -30.121
-19 | -1.283 | 0.03619 | 0.018 | -35.442
-18.5 | -1.3 | 0.03162 | 0.018 | -41.094
-18 | -1.314 | 0.02761 | 0.018 | -47.601
-17.5 | -1.327 | 0.0242 | 0.018 | -54.813
-17 | -1.335 | 0.02166 | 0.017 | -61.619
-16.5 | -1.339 | 0.01962 | 0.017 | -68.238
-16 | -1.34 | 0.01792 | 0.017 | -74.794
-15.5 | -1.336 | 0.01661 | 0.017 | -80.451
-15 | -1.329 | 0.01552 | 0.016 | -85.642
-14.5 | -1.318 | 0.01456 | 0.016 | -90.492
-14 | -1.303 | 0.01379 | 0.016 | -94.462
-13.5 | -1.283 | 0.01312 | 0.015 | -97.79
-13 | -1.26 | 0.01254 | 0.015 | -100.524
-12.5 | -1.232 | 0.01204 | 0.015 | -102.314
-12 | -1.201 | 0.01157 | 0.014 | -103.849
-11.5 | -1.167 | 0.01114 | 0.014 | -104.749
-11 | -1.13 | 0.01075 | 0.013 | -105.055
-10.5 | -1.09 | 0.0104 | 0.013 | -104.805
-10 | -1.047 | 0.00891 | 0.013 | -117.48
-9.5 | -1.002 | 0.00916 | 0.012 | -109.329
-9 | -0.954 | 0.0089 | 0.012 | -107.236
-8.5 | -0.905 | 0.00923 | 0.012 | -98.044
-8 | -0.853 | 0.00897 | 0.011 | -95.141
-7.5 | -0.8 | 0.00934 | 0.011 | -85.69
-7 | -0.745 | 0.0091 | 0.01 | -81.913
-6.5 | -0.689 | 0.00892 | 0.01 | -77.254
-6 | -0.632 | 0.00933 | 0.01 | -67.799
-5.5 | -0.574 | 0.00913 | 0.009 | -62.92
-5 | -0.515 | 0.00903 | 0.009 | -57.057
-4.5 | -0.456 | 0.00888 | 0.008 | -51.342
-4 | -0.395 | 0.00936 | 0.008 | -42.238
-3.5 | -0.335 | 0.00923 | 0.007 | -36.278
-3 | -0.274 | 0.00913 | 0.007 | -29.986
-2.5 | -0.212 | 0.00831 | 0.007 | -25.534
-2 | -0.151 | 0.00829 | 0.006 | -18.173
-1.5 | -0.089 | 0.00885 | 0.006 | -10.015
-1 | -0.027 | 0.0088 | 0.005 | -3.036
-0.5 | 0.035 | 0.00901 | 0.005 | 3.913
0 | 0.097 | 0.00901 | 0.005 | 10.783
0.5 | 0.159 | 0.00899 | 0.004 | 17.683
1 | 0.221 | 0.00898 | 0.004 | 24.577
1.5 | 0.282 | 0.00846 | 0.003 | 33.373
2 | 0.344 | 0.0085 | 0.003 | 40.436
2.5 | 0.405 | 0.00856 | 0.003 | 47.329
3 | 0.466 | 0.00904 | 0.002 | 51.552
3.5 | 0.527 | 0.00906 | 0.002 | 58.173
4 | 0.587 | 0.00921 | 0.001 | 63.809
4.5 | 0.648 | 0.00933 | 0.001 | 69.394
5 | 0.707 | 0.00889 | 0.001 | 79.551
5.5 | 0.767 | 0.00905 | 0 | 84.767
6 | 0.826 | 0.00963 | 0 | 85.788
6.5 | 0.884 | 0.00972 | -0.001 | 90.974
7 | 0.942 | 0.00995 | -0.001 | 94.618
7.5 | 0.999 | 0.0095 | -0.001 | 105.135
8 | 1.055 | 0.00968 | -0.002 | 108.97
8.5 | 1.109 | 0.00936 | -0.002 | 118.575
9 | 1.163 | 0.00909 | -0.003 | 127.89
9.5 | 1.215 | 0.01032 | -0.003 | 117.697
10 | 1.265 | 0.01068 | -0.003 | 118.439
10.5 | 1.313 | 0.01109 | -0.004 | 118.379
11 | 1.358 | 0.01161 | -0.004 | 116.975
11.5 | 1.401 | 0.0122 | -0.004 | 114.857
12 | 1.44 | 0.01291 | -0.005 | 111.571
12.5 | 1.476 | 0.01374 | -0.005 | 107.426
13 | 1.507 | 0.01478 | -0.005 | 101.954
13.5 | 1.534 | 0.01601 | -0.006 | 95.785
14 | 1.556 | 0.01759 | -0.006 | 88.487
14.5 | 1.574 | 0.01961 | -0.006 | 80.273
15 | 1.588 | 0.02207 | -0.007 | 71.926
15.5 | 1.596 | 0.0251 | -0.007 | 63.606
16 | 1.6 | 0.0288 | -0.007 | 55.571
16.5 | 1.601 | 0.03315 | -0.007 | 48.289
17 | 1.599 | 0.03792 | -0.008 | 42.154
17.5 | 1.593 | 0.04348 | -0.008 | 36.638
18 | 1.586 | 0.04949 | -0.008 | 32.041
18.5 | 1.576 | 0.05605 | -0.008 | 28.114
19 | 1.564 | 0.06292 | -0.008 | 24.852
19.5 | 1.548 | 0.06996 | -0.008 | 22.126
20 | 1.53 | 0.07736 | -0.009 | 19.784

## 138. Re 18M Mach 0.00 (2)
BIGFOIL.COM POLAR EXPORT
NACA22116
NACA22116 |  |  |  | Cl Max: | 1.8325 | at alpha= | 20 | deg
XFOIL ncrit=9 |  |  |  | L/D Max: | 150.644 | at alpha= | 11 | deg
Re: | 18000000 |  |  | Cd Min: | 0.03109 | at alpha= | 20 | deg
Mach: | 0 |  |  | Cl=0 at alpha= | -0.78571 | deg
|  |  |  | @ Cl=0.1, Cd= | 0.0053542
|  |  |  | @ Cl=0.4, Cd= | 0.005661
|  |  |  | @ Cl=0.6, Cd= | 0.0058937
alpha (deg) | Cl | Cd | Cm | Cl/Cd
-11.5 | -1.0278 | 0.00827 | -0.0332 | -124.2805
-11 | -0.9998 | 0.00814 | -0.0273 | -122.8256
-10.5 | -0.9611 | 0.008 | -0.0237 | -120.1375
-10 | -0.9188 | 0.00779 | -0.0209 | -117.9461
-9.5 | -0.8744 | 0.00762 | -0.0184 | -114.7507
-9 | -0.8282 | 0.00746 | -0.0163 | -111.0188
-8.5 | -0.78 | 0.0073 | -0.0146 | -106.8493
-8 | -0.7324 | 0.00715 | -0.0127 | -102.4336
-7.5 | -0.6832 | 0.00702 | -0.0112 | -97.3219
-7 | -0.6328 | 0.00688 | -0.0099 | -91.9767
-6.5 | -0.5826 | 0.00676 | -0.0085 | -86.1834
-6 | -0.5311 | 0.00666 | -0.0074 | -79.7447
-5.5 | -0.4798 | 0.00656 | -0.0062 | -73.1402
-5 | -0.4277 | 0.00647 | -0.0052 | -66.1051
-4.5 | -0.3765 | 0.00643 | -0.004 | -58.5537
-4 | -0.3253 | 0.0064 | -0.0027 | -50.8281
-3.5 | -0.2729 | 0.00634 | -0.0018 | -43.0442
-3 | -0.2213 | 0.00621 | -0.0006 | -35.6361
-2.5 | -0.1758 | 0.00577 | 0.0017 | -30.4679
-2 | -0.1252 | 0.00561 | 0.0031 | -22.3173
-1.5 | -0.0742 | 0.0055 | 0.0043 | -13.4909
-1 | -0.0225 | 0.00543 | 0.0054 | -4.1436
-0.5 | 0.03 | 0.00542 | 0.0064 | 5.5351
0 | 0.0812 | 0.00534 | 0.0076 | 15.206
0.5 | 0.134 | 0.00538 | 0.0085 | 24.9071
1 | 0.1865 | 0.00544 | 0.0095 | 34.2831
1.5 | 0.2396 | 0.00552 | 0.0103 | 43.4058
2 | 0.2926 | 0.00557 | 0.0112 | 52.5314
2.5 | 0.3462 | 0.00562 | 0.0119 | 61.6014
3 | 0.3989 | 0.00566 | 0.0128 | 70.477
3.5 | 0.4526 | 0.00571 | 0.0135 | 79.2644
4 | 0.505 | 0.00578 | 0.0144 | 87.3702
4.5 | 0.5581 | 0.00582 | 0.0152 | 95.8935
5 | 0.6093 | 0.00591 | 0.0163 | 103.0964
5.5 | 0.6616 | 0.00599 | 0.0173 | 110.4508
6 | 0.7121 | 0.00607 | 0.0185 | 117.3147
6.5 | 0.7621 | 0.00618 | 0.0199 | 123.3172
7 | 0.8127 | 0.00628 | 0.0211 | 129.4108
7.5 | 0.8601 | 0.00644 | 0.0229 | 133.5559
8 | 0.9084 | 0.00654 | 0.0246 | 138.8991
8.5 | 0.9538 | 0.00675 | 0.0267 | 141.3037
9 | 0.999 | 0.00689 | 0.029 | 144.9927
9.5 | 1.04 | 0.0071 | 0.032 | 146.4789
10 | 1.0777 | 0.00729 | 0.0358 | 147.8326
10.5 | 1.1265 | 0.00753 | 0.037 | 149.6016
11 | 1.2157 | 0.00807 | 0.0292 | 150.6444
11.5 | 1.291 | 0.0086 | 0.0244 | 150.1163
12 | 1.3505 | 0.00909 | 0.023 | 148.5699
12.5 | 1.4064 | 0.0096 | 0.0224 | 146.5
13 | 1.4383 | 0.01009 | 0.0267 | 142.5471
13.5 | 1.489 | 0.01069 | 0.0268 | 139.2891
14 | 1.5396 | 0.01127 | 0.0269 | 136.6105
14.5 | 1.5859 | 0.01205 | 0.0275 | 131.61
15 | 1.6324 | 0.01277 | 0.0279 | 127.8309
15.5 | 1.6749 | 0.01366 | 0.0288 | 122.6135
16 | 1.7056 | 0.01448 | 0.0319 | 117.7901
16.5 | 1.725 | 0.0156 | 0.0365 | 110.5769
17 | 1.7445 | 0.01683 | 0.0408 | 103.6542
17.5 | 1.7637 | 0.01825 | 0.0444 | 96.6411
18 | 1.7823 | 0.02003 | 0.0474 | 88.9815
18.5 | 1.8021 | 0.02195 | 0.0496 | 82.1002
19 | 1.8145 | 0.02455 | 0.0517 | 73.9104
19.5 | 1.8252 | 0.02756 | 0.0533 | 66.2264
20 | 1.8325 | 0.03109 | 0.0542 | 58.9418

## 139. Re 18M Mach 0.10 (1)
BIGFOIL.COM POLAR EXPORT
NACA22116
NACA22116 |  |  |  | Cl Max: | 1.587 | at alpha= | 16 | deg
JavaFoil+Calcfoil stall+Eppler ext transition |  |  |  | L/D Max: | 127.189 | at alpha= | 9 | deg
Re: | 18000000 |  |  | Cd Min: | 0.0083 | at alpha= | -2.5 | deg
Mach: | 0.1 |  |  | Cl=0 at alpha= | -0.78226 | deg
|  |  |  | @ Cl=0.1, Cd= | 0.0090677
|  |  |  | @ Cl=0.4, Cd= | 0.008541
|  |  |  | @ Cl=0.6, Cd= | 0.0092344
alpha (deg) | Cl | Cd | Cm | Cl/Cd
-20 | -1.185 | 0.05641 | 0.018 | -21.009
-19.5 | -1.213 | 0.04739 | 0.018 | -25.595
-19 | -1.237 | 0.04047 | 0.018 | -30.573
-18.5 | -1.259 | 0.03468 | 0.018 | -36.312
-18 | -1.279 | 0.02985 | 0.018 | -42.848
-17.5 | -1.295 | 0.02602 | 0.018 | -49.755
-17 | -1.307 | 0.02304 | 0.017 | -56.743
-16.5 | -1.316 | 0.02053 | 0.017 | -64.099
-16 | -1.32 | 0.01868 | 0.017 | -70.692
-15.5 | -1.32 | 0.01714 | 0.017 | -77.021
-15 | -1.316 | 0.01592 | 0.016 | -82.659
-14.5 | -1.308 | 0.01491 | 0.016 | -87.673
-14 | -1.295 | 0.01406 | 0.016 | -92.057
-13.5 | -1.278 | 0.01334 | 0.015 | -95.805
-13 | -1.256 | 0.01276 | 0.015 | -98.496
-12.5 | -1.23 | 0.0122 | 0.015 | -100.854
-12 | -1.2 | 0.01172 | 0.014 | -102.388
-11.5 | -1.167 | 0.01129 | 0.014 | -103.346
-11 | -1.131 | 0.01087 | 0.014 | -104.038
-10.5 | -1.091 | 0.01049 | 0.013 | -104.029
-10 | -1.049 | 0.01015 | 0.013 | -103.312
-9.5 | -1.004 | 0.00925 | 0.012 | -108.618
-9 | -0.957 | 0.00898 | 0.012 | -106.659
-8.5 | -0.908 | 0.00929 | 0.012 | -97.8
-8 | -0.857 | 0.00902 | 0.011 | -94.99
-7.5 | -0.803 | 0.0088 | 0.011 | -91.245
-7 | -0.749 | 0.00917 | 0.01 | -81.613
-6.5 | -0.692 | 0.00899 | 0.01 | -77.01
-6 | -0.635 | 0.00942 | 0.01 | -67.41
-5.5 | -0.577 | 0.00921 | 0.009 | -62.614
-5 | -0.518 | 0.00908 | 0.009 | -57.048
-4.5 | -0.458 | 0.00892 | 0.008 | -51.359
-4 | -0.397 | 0.00878 | 0.008 | -45.278
-3.5 | -0.336 | 0.00928 | 0.008 | -36.248
-3 | -0.275 | 0.00916 | 0.007 | -30.03
-2.5 | -0.213 | 0.0083 | 0.007 | -25.703
-2 | -0.151 | 0.00831 | 0.006 | -18.201
-1.5 | -0.089 | 0.0083 | 0.006 | -10.734
-1 | -0.027 | 0.00883 | 0.005 | -3.041
-0.5 | 0.035 | 0.00906 | 0.005 | 3.912
0 | 0.098 | 0.00907 | 0.005 | 10.77
0.5 | 0.16 | 0.009 | 0.004 | 17.759
1 | 0.222 | 0.00906 | 0.004 | 24.487
1.5 | 0.284 | 0.00845 | 0.003 | 33.585
2 | 0.345 | 0.00847 | 0.003 | 40.765
2.5 | 0.407 | 0.00855 | 0.003 | 47.619
3 | 0.468 | 0.00904 | 0.002 | 51.777
3.5 | 0.529 | 0.00916 | 0.002 | 57.798
4 | 0.59 | 0.0092 | 0.001 | 64.14
4.5 | 0.651 | 0.00941 | 0.001 | 69.178
5 | 0.711 | 0.00893 | 0.001 | 79.611
5.5 | 0.77 | 0.00909 | 0 | 84.793
6 | 0.83 | 0.0097 | 0 | 85.493
6.5 | 0.888 | 0.00978 | -0.001 | 90.795
7 | 0.946 | 0.01003 | -0.001 | 94.285
7.5 | 1.003 | 0.00958 | -0.001 | 104.719
8 | 1.059 | 0.00927 | -0.002 | 114.283
8.5 | 1.114 | 0.00942 | -0.002 | 118.208
9 | 1.167 | 0.00918 | -0.003 | 127.189
9.5 | 1.219 | 0.01043 | -0.003 | 116.896
10 | 1.269 | 0.0108 | -0.003 | 117.507
10.5 | 1.317 | 0.01123 | -0.004 | 117.293
11 | 1.362 | 0.01177 | -0.004 | 115.689
11.5 | 1.404 | 0.01239 | -0.004 | 113.335
12 | 1.442 | 0.01314 | -0.005 | 109.771
12.5 | 1.476 | 0.01402 | -0.005 | 105.316
13 | 1.507 | 0.01515 | -0.005 | 99.48
13.5 | 1.532 | 0.0165 | -0.006 | 92.867
14 | 1.552 | 0.01825 | -0.006 | 85.037
14.5 | 1.568 | 0.02051 | -0.006 | 76.421
15 | 1.579 | 0.02318 | -0.007 | 68.113
15.5 | 1.586 | 0.02652 | -0.007 | 59.778
16 | 1.587 | 0.03058 | -0.007 | 51.892
16.5 | 1.584 | 0.03532 | -0.007 | 44.853
17 | 1.58 | 0.04049 | -0.007 | 39.018
17.5 | 1.571 | 0.04647 | -0.008 | 33.811
18 | 1.561 | 0.05289 | -0.008 | 29.514
18.5 | 1.548 | 0.0599 | -0.008 | 25.841
19 | 1.533 | 0.06691 | -0.008 | 22.911
19.5 | 1.514 | 0.07461 | -0.008 | 20.286
20 | 1.493 | 0.08241 | -0.008 | 18.111

## 140. Re 18M Mach 0.10 (2)
BIGFOIL.COM POLAR EXPORT
NACA22116
NACA22116 |  |  |  | Cl Max: | 1.826 | at alpha= | 20 | deg
XFOIL ncrit=9 |  |  |  | L/D Max: | 150.368 | at alpha= | 11 | deg
Re: | 18000000 |  |  | Cd Min: | 0.03382 | at alpha= | 20 | deg
Mach: | 0.1 |  |  | Cl=0 at alpha= | -0.78693 | deg
|  |  |  | @ Cl=0.1, Cd= | 0.0053573
|  |  |  | @ Cl=0.4, Cd= | 0.0056692
|  |  |  | @ Cl=0.6, Cd= | 0.0059004
alpha (deg) | Cl | Cd | Cm | Cl/Cd
-20 | -1.7741 | 0.02377 | -0.0494 | -74.6361
-19.5 | -1.7574 | 0.02146 | -0.0469 | -81.8919
-19 | -1.7367 | 0.01957 | -0.0441 | -88.743
-18.5 | -1.7136 | 0.01799 | -0.0411 | -95.2529
-18 | -1.6873 | 0.01669 | -0.0379 | -101.0965
-17.5 | -1.6596 | 0.0156 | -0.0344 | -106.3846
-17 | -1.6341 | 0.01469 | -0.0302 | -111.2389
-16.5 | -1.6074 | 0.01391 | -0.0257 | -115.5572
-16 | -1.5651 | 0.01319 | -0.024 | -118.6581
-15.5 | -1.5164 | 0.01252 | -0.0235 | -121.1182
-15 | -1.468 | 0.01183 | -0.0228 | -124.0913
-14.5 | -1.4172 | 0.01123 | -0.0223 | -126.1977
-14 | -1.3642 | 0.01066 | -0.0222 | -127.9737
-13.5 | -1.3298 | 0.01021 | -0.018 | -130.2449
-13 | -1.2663 | 0.00973 | -0.0199 | -130.1439
-12.5 | -1.1873 | 0.00923 | -0.025 | -128.6349
-12 | -1.0709 | 0.00856 | -0.0384 | -125.1051
-11.5 | -1.03 | 0.00833 | -0.0353 | -123.6495
-11 | -0.9998 | 0.00817 | -0.0297 | -122.3745
-10.5 | -0.9652 | 0.00805 | -0.0251 | -119.9006
-10 | -0.9226 | 0.00784 | -0.0221 | -117.6786
-9 | -0.8321 | 0.0075 | -0.0172 | -110.9467
-8.5 | -0.7837 | 0.00734 | -0.0154 | -106.7711
-8 | -0.7359 | 0.00718 | -0.0134 | -102.493
-7.5 | -0.6865 | 0.00704 | -0.0118 | -97.5142
-7 | -0.6358 | 0.00691 | -0.0104 | -92.0116
-6.5 | -0.5854 | 0.00678 | -0.0089 | -86.3422
-6 | -0.5336 | 0.00667 | -0.0078 | -80
-5.5 | -0.4821 | 0.00658 | -0.0065 | -73.2675
-5 | -0.4297 | 0.00648 | -0.0055 | -66.3117
-4.5 | -0.3781 | 0.00645 | -0.0042 | -58.6202
-4 | -0.3267 | 0.00642 | -0.003 | -50.8879
-3.5 | -0.2741 | 0.00635 | -0.0019 | -43.1654
-2.5 | -0.1765 | 0.00577 | 0.0016 | -30.5893
-2 | -0.1257 | 0.00561 | 0.003 | -22.4064
-1.5 | -0.0745 | 0.00551 | 0.0043 | -13.5209
-1 | -0.0225 | 0.00543 | 0.0055 | -4.1436
-0.5 | 0.0303 | 0.00542 | 0.0064 | 5.5904
0 | 0.0817 | 0.00534 | 0.0077 | 15.2996
0.5 | 0.1347 | 0.00539 | 0.0086 | 24.9907
1 | 0.1874 | 0.00545 | 0.0096 | 34.3853
1.5 | 0.2409 | 0.00553 | 0.0105 | 43.5624
2 | 0.2942 | 0.00558 | 0.0113 | 52.724
2.5 | 0.348 | 0.00563 | 0.0121 | 61.8117
3 | 0.4011 | 0.00567 | 0.013 | 70.7407
3.5 | 0.4551 | 0.00572 | 0.0138 | 79.5629
4 | 0.5078 | 0.00579 | 0.0147 | 87.7029
4.5 | 0.5612 | 0.00584 | 0.0156 | 96.0959
5 | 0.6126 | 0.00592 | 0.0168 | 103.4797
5.5 | 0.6653 | 0.006 | 0.0177 | 110.8833
6 | 0.716 | 0.0061 | 0.0191 | 117.377
6.5 | 0.7664 | 0.0062 | 0.0205 | 123.6129
7 | 0.8171 | 0.00631 | 0.0218 | 129.4929
7.5 | 0.8648 | 0.00646 | 0.0237 | 133.87
8 | 0.9132 | 0.00658 | 0.0255 | 138.7842
8.5 | 0.9589 | 0.00678 | 0.0278 | 141.4307
9 | 1.004 | 0.00693 | 0.0302 | 144.8773
9.5 | 1.0451 | 0.00713 | 0.0334 | 146.5778
10 | 1.0808 | 0.00733 | 0.0377 | 147.4488
11 | 1.227 | 0.00816 | 0.0298 | 150.3676
11.5 | 1.3012 | 0.0087 | 0.0254 | 149.5632
12 | 1.3602 | 0.00922 | 0.0244 | 147.5271
12.5 | 1.4137 | 0.00974 | 0.0245 | 145.1437
13 | 1.4477 | 0.01024 | 0.0286 | 141.377
13.5 | 1.4993 | 0.01085 | 0.0287 | 138.1843
14 | 1.549 | 0.01152 | 0.0291 | 134.4618
14.5 | 1.5953 | 0.01232 | 0.0298 | 129.4886
15 | 1.6421 | 0.01308 | 0.0304 | 125.5428
15.5 | 1.6845 | 0.01404 | 0.0314 | 119.9786
16 | 1.7098 | 0.01496 | 0.0356 | 114.2914
16.5 | 1.7291 | 0.01619 | 0.0403 | 106.8005
17 | 1.747 | 0.01758 | 0.0446 | 99.3743
17.5 | 1.7665 | 0.01919 | 0.048 | 92.0532
18 | 1.7849 | 0.02115 | 0.0508 | 84.3924
18.5 | 1.8027 | 0.02338 | 0.053 | 77.1044
19 | 1.8123 | 0.02641 | 0.0549 | 68.6217
19.5 | 1.823 | 0.02965 | 0.0561 | 61.484
20 | 1.826 | 0.03382 | 0.0568 | 53.9917

## 141. Re 18M Mach 0.25 (1)
BIGFOIL.COM POLAR EXPORT
NACA22116
NACA22116 |  |  |  | Cl Max: | 1.513 | at alpha= | 14.5 | deg
JavaFoil+Calcfoil stall+Eppler ext transition |  |  |  | L/D Max: | 118.019 | at alpha= | 8 | deg
Re: | 18000000 |  |  | Cd Min: | 0.00844 | at alpha= | -1.5 | deg
Mach: | 0.25 |  |  | Cl=0 at alpha= | -0.78125 | deg
|  |  |  | @ Cl=0.1, Cd= | 0.00927
|  |  |  | @ Cl=0.4, Cd= | 0.0086886
|  |  |  | @ Cl=0.6, Cd= | 0.0089286
alpha (deg) | Cl | Cd | Cm | Cl/Cd
-19 | -0.843 | 0.1104 | 0.015 | -7.636
-18.5 | -0.903 | 0.08706 | 0.016 | -10.371
-18 | -0.964 | 0.06601 | 0.016 | -14.597
-17.5 | -1.019 | 0.05076 | 0.017 | -20.076
-17 | -1.069 | 0.03954 | 0.017 | -27.045
-16.5 | -1.113 | 0.0318 | 0.017 | -34.997
-16 | -1.15 | 0.02635 | 0.017 | -43.631
-15.5 | -1.18 | 0.02233 | 0.017 | -52.834
-15 | -1.202 | 0.01956 | 0.017 | -61.45
-14.5 | -1.217 | 0.0176 | 0.016 | -69.14
-14 | -1.224 | 0.01614 | 0.016 | -75.824
-13.5 | -1.224 | 0.01498 | 0.016 | -81.744
-13 | -1.218 | 0.01404 | 0.015 | -86.766
-12.5 | -1.204 | 0.01329 | 0.015 | -90.603
-12 | -1.184 | 0.01265 | 0.015 | -93.613
-11.5 | -1.16 | 0.01208 | 0.014 | -96.026
-11 | -1.13 | 0.01156 | 0.014 | -97.797
-10.5 | -1.096 | 0.01112 | 0.014 | -98.607
-10 | -1.058 | 0.01068 | 0.013 | -99.053
-9.5 | -1.017 | 0.01029 | 0.013 | -98.812
-9 | -0.972 | 0.00881 | 0.012 | -110.342
-8.5 | -0.924 | 0.00907 | 0.012 | -101.946
-8 | -0.874 | 0.00883 | 0.011 | -98.99
-7.5 | -0.82 | 0.00913 | 0.011 | -89.896
-7 | -0.766 | 0.00889 | 0.011 | -86.078
-6.5 | -0.709 | 0.00927 | 0.01 | -76.473
-6 | -0.651 | 0.00902 | 0.01 | -72.133
-5.5 | -0.592 | 0.00887 | 0.009 | -66.666
-5 | -0.531 | 0.00929 | 0.009 | -57.196
-4.5 | -0.47 | 0.00909 | 0.009 | -51.708
-4 | -0.408 | 0.00903 | 0.008 | -45.193
-3.5 | -0.345 | 0.00884 | 0.008 | -39.061
-3 | -0.282 | 0.00942 | 0.007 | -29.992
-2.5 | -0.219 | 0.00851 | 0.007 | -25.747
-2 | -0.155 | 0.00847 | 0.006 | -18.353
-1.5 | -0.092 | 0.00844 | 0.006 | -10.847
-1 | -0.028 | 0.00903 | 0.006 | -3.056
-0.5 | 0.036 | 0.00925 | 0.005 | 3.935
0 | 0.1 | 0.00927 | 0.005 | 10.824
0.5 | 0.164 | 0.00864 | 0.004 | 18.993
1 | 0.228 | 0.00868 | 0.004 | 26.246
1.5 | 0.291 | 0.00868 | 0.003 | 33.575
2 | 0.355 | 0.00866 | 0.003 | 40.975
2.5 | 0.418 | 0.0087 | 0.003 | 48.018
3 | 0.481 | 0.00892 | 0.002 | 53.896
3.5 | 0.543 | 0.00939 | 0.002 | 57.872
4 | 0.606 | 0.00888 | 0.001 | 68.203
4.5 | 0.668 | 0.00903 | 0.001 | 73.975
5 | 0.729 | 0.0092 | 0.001 | 79.236
5.5 | 0.79 | 0.00879 | 0 | 89.854
6 | 0.85 | 0.00945 | 0 | 90.026
6.5 | 0.91 | 0.00913 | -0.001 | 99.716
7 | 0.969 | 0.00986 | -0.001 | 98.203
7.5 | 1.026 | 0.00948 | -0.002 | 108.317
8 | 1.083 | 0.00918 | -0.002 | 118.019
8.5 | 1.138 | 0.01036 | -0.002 | 109.834
9 | 1.191 | 0.01067 | -0.003 | 111.65
9.5 | 1.242 | 0.01104 | -0.003 | 112.534
10 | 1.29 | 0.01151 | -0.003 | 112.07
10.5 | 1.336 | 0.01207 | -0.004 | 110.708
11 | 1.377 | 0.01278 | -0.004 | 107.733
11.5 | 1.415 | 0.01365 | -0.005 | 103.65
12 | 1.447 | 0.01472 | -0.005 | 98.273
12.5 | 1.473 | 0.0161 | -0.005 | 91.485
13 | 1.493 | 0.0179 | -0.006 | 83.402
13.5 | 1.507 | 0.02022 | -0.006 | 74.507
14 | 1.512 | 0.0234 | -0.006 | 64.628
14.5 | 1.513 | 0.02724 | -0.006 | 55.565
15 | 1.509 | 0.03198 | -0.007 | 47.179
15.5 | 1.497 | 0.0378 | -0.007 | 39.607
16 | 1.48 | 0.04427 | -0.007 | 33.437
16.5 | 1.459 | 0.05148 | -0.007 | 28.336
17 | 1.433 | 0.05974 | -0.007 | 23.981
17.5 | 1.402 | 0.06851 | -0.007 | 20.469
18 | 1.369 | 0.07768 | -0.008 | 17.621
18.5 | 1.332 | 0.08685 | -0.008 | 15.34
19 | 1.291 | 0.09647 | -0.008 | 13.386
19.5 | 1.243 | 0.10714 | -0.008 | 11.599

## 142. Re 18M Mach 0.25 (2)
BIGFOIL.COM POLAR EXPORT
NACA22116
NACA22116 |  |  |  | Cl Max: | 1.7865 | at alpha= | 18.5 | deg
XFOIL ncrit=9 |  |  |  | L/D Max: | 147.339 | at alpha= | 11 | deg
Re: | 18000000 |  |  | Cd Min: | 0.05523 | at alpha= | 20 | deg
Mach: | 0.25 |  |  | Cl=0 at alpha= | -0.79044 | deg
|  |  |  | @ Cl=0.1, Cd= | 0.0054046
|  |  |  | @ Cl=0.4, Cd= | 0.0057076
|  |  |  | @ Cl=0.6, Cd= | 0.0059616
alpha (deg) | Cl | Cd | Cm | Cl/Cd
-11.5 | -1.0369 | 0.00869 | -0.0479 | -119.3211
-11 | -1.0081 | 0.00848 | -0.0413 | -118.8797
-10.5 | -0.9742 | 0.00826 | -0.0356 | -117.9419
-10 | -0.9381 | 0.00806 | -0.0303 | -116.3896
-9.5 | -0.8981 | 0.00791 | -0.0259 | -113.5398
-9 | -0.8525 | 0.00769 | -0.0226 | -110.8583
-8.5 | -0.8038 | 0.0075 | -0.02 | -107.1733
-8 | -0.7544 | 0.00735 | -0.0176 | -102.6395
-7.5 | -0.7044 | 0.00717 | -0.0153 | -98.2427
-7 | -0.6524 | 0.00703 | -0.0134 | -92.8023
-6.5 | -0.6006 | 0.00689 | -0.0116 | -87.1698
-6 | -0.5474 | 0.00676 | -0.01 | -80.9763
-5.5 | -0.4945 | 0.00666 | -0.0084 | -74.2492
-5 | -0.4403 | 0.00656 | -0.0071 | -67.1189
-4.5 | -0.3874 | 0.0065 | -0.0056 | -59.6
-4 | -0.3345 | 0.00648 | -0.0041 | -51.6204
-3.5 | -0.2805 | 0.0064 | -0.0029 | -43.8281
-3 | -0.2266 | 0.00629 | -0.0016 | -36.0254
-2.5 | -0.1806 | 0.00582 | 0.0012 | -31.0309
-2 | -0.1287 | 0.00564 | 0.0028 | -22.8191
-1.5 | -0.0763 | 0.00555 | 0.0043 | -13.7477
-1 | -0.0228 | 0.00547 | 0.0056 | -4.1682
-0.5 | 0.0316 | 0.00545 | 0.0067 | 5.7982
0 | 0.0841 | 0.00539 | 0.0082 | 15.603
0.5 | 0.1385 | 0.00544 | 0.0093 | 25.4596
1 | 0.1933 | 0.0055 | 0.0104 | 35.1455
1.5 | 0.2481 | 0.00557 | 0.0114 | 44.5422
2 | 0.3029 | 0.00563 | 0.0124 | 53.8011
2.5 | 0.3581 | 0.0057 | 0.0134 | 62.8246
3 | 0.4133 | 0.00571 | 0.0144 | 72.3818
3.5 | 0.4683 | 0.00581 | 0.0155 | 80.6024
4 | 0.5231 | 0.00585 | 0.0166 | 89.4188
4.5 | 0.5779 | 0.00592 | 0.0177 | 97.6182
5 | 0.631 | 0.00602 | 0.0192 | 104.8173
5.5 | 0.6854 | 0.0061 | 0.0205 | 112.3607
6 | 0.7372 | 0.00622 | 0.0223 | 118.5209
6.5 | 0.7896 | 0.00631 | 0.024 | 125.1347
7 | 0.8407 | 0.00647 | 0.026 | 129.9382
7.5 | 0.8906 | 0.0066 | 0.0283 | 134.9394
8 | 0.9383 | 0.00678 | 0.031 | 138.3923
8.5 | 0.9854 | 0.00694 | 0.0339 | 141.9885
9 | 1.0288 | 0.00717 | 0.0375 | 143.4868
9.5 | 1.0621 | 0.0073 | 0.0433 | 145.4932
10 | 1.0937 | 0.00754 | 0.0493 | 145.0531
10.5 | 1.1989 | 0.00814 | 0.0398 | 147.285
11 | 1.2848 | 0.00872 | 0.0344 | 147.3394
11.5 | 1.3502 | 0.00923 | 0.0334 | 146.2839
12 | 1.4113 | 0.00984 | 0.0332 | 143.4248
12.5 | 1.4457 | 0.01046 | 0.0382 | 138.2122
13 | 1.4995 | 0.01121 | 0.0391 | 133.7645
13.5 | 1.5538 | 0.01192 | 0.04 | 130.3523
14 | 1.6023 | 0.01289 | 0.0415 | 124.3057
14.5 | 1.6489 | 0.01397 | 0.043 | 118.0315
15 | 1.6883 | 0.01532 | 0.0452 | 110.2023
15.5 | 1.7121 | 0.01665 | 0.0501 | 102.8288
16 | 1.7308 | 0.01839 | 0.0548 | 94.1164
16.5 | 1.7482 | 0.02037 | 0.0591 | 85.8223
17 | 1.7607 | 0.02306 | 0.0627 | 76.353
17.5 | 1.7777 | 0.02588 | 0.065 | 68.6901
18 | 1.7801 | 0.03012 | 0.0667 | 59.1003
18.5 | 1.7865 | 0.03443 | 0.0676 | 51.8879
19 | 1.7815 | 0.04006 | 0.0675 | 44.4708
19.5 | 1.7688 | 0.04676 | 0.0664 | 37.8272
20 | 1.7414 | 0.05523 | 0.0641 | 31.53

## 143. Re 18M Mach 0.50 (1)
BIGFOIL.COM POLAR EXPORT
NACA22116
NACA22116 |  |  |  | Cl Max: | 1.274 | at alpha= | 10 | deg
JavaFoil+Calcfoil stall+Eppler ext transition |  |  |  | L/D Max: | 100.441 | at alpha= | 5.5 | deg
Re: | 18000000 |  |  | Cd Min: | 0.00815 | at alpha= | -1.5 | deg
Mach: | 0.5 |  |  | Cl=0 at alpha= | -0.78472 | deg
|  |  |  | @ Cl=0.1, Cd= | 0.0089032
|  |  |  | @ Cl=0.4, Cd= | 0.0089993
|  |  |  | @ Cl=0.6, Cd= | 0.0088973
alpha (deg) | Cl | Cd | Cm | Cl/Cd
-20 | -1.077 | 0.16133 | 0.016 | -6.675
-19.5 | -1.042 | 0.169 | 0.015 | -6.163
-19 | -1.005 | 0.18171 | 0.014 | -5.53
-18.5 | -0.995 | 0.13995 | 0.015 | -7.107
-18 | -0.951 | 0.15846 | 0.013 | -6
-17.5 | -0.944 | 0.12253 | 0.015 | -7.705
-17 | -0.896 | 0.14235 | 0.012 | -6.296
-16.5 | -0.902 | 0.0974 | 0.015 | -9.265
-16 | -0.842 | 0.12347 | 0.012 | -6.821
-15.5 | -0.859 | 0.07828 | 0.015 | -10.979
-15 | -0.788 | 0.10928 | 0.011 | -7.213
-14.5 | -0.856 | 0.03931 | 0.017 | -21.77
-14 | -0.798 | 0.05147 | 0.015 | -15.505
-13.5 | -0.821 | 0.02618 | 0.017 | -31.355
-13 | -0.793 | 0.02411 | 0.016 | -32.892
-12.5 | -0.777 | 0.01908 | 0.016 | -40.712
-12 | -0.741 | 0.01968 | 0.016 | -37.651
-11.5 | -0.718 | 0.01664 | 0.016 | -43.164
-11 | -0.685 | 0.01669 | 0.015 | -41.049
-10.5 | -0.65 | 0.0168 | 0.015 | -38.709
-10 | -0.618 | 0.0164 | 0.014 | -37.679
-9.5 | -0.847 | 0.01413 | 0.014 | -59.91
-9 | -0.927 | 0.01284 | 0.014 | -72.162
-8.5 | -0.933 | 0.01197 | 0.013 | -77.925
-8 | -0.91 | 0.01131 | 0.013 | -80.489
-7.5 | -0.873 | 0.01047 | 0.012 | -83.342
-7 | -0.826 | 0.01002 | 0.012 | -82.419
-6.5 | -0.772 | 0.00847 | 0.011 | -91.165
-6 | -0.714 | 0.00869 | 0.011 | -82.176
-5.5 | -0.653 | 0.00844 | 0.01 | -77.367
-5 | -0.588 | 0.00873 | 0.01 | -67.362
-4.5 | -0.522 | 0.00847 | 0.01 | -61.551
-4 | -0.454 | 0.0089 | 0.009 | -50.969
-3.5 | -0.385 | 0.00871 | 0.009 | -44.183
-3 | -0.315 | 0.00856 | 0.008 | -36.786
-2.5 | -0.244 | 0.00899 | 0.008 | -27.181
-2 | -0.174 | 0.00823 | 0.007 | -21.093
-1.5 | -0.102 | 0.00815 | 0.007 | -12.54
-1 | -0.031 | 0.00887 | 0.006 | -3.473
-0.5 | 0.041 | 0.00887 | 0.006 | 4.58
0 | 0.112 | 0.00891 | 0.005 | 12.557
0.5 | 0.183 | 0.00833 | 0.005 | 21.975
1 | 0.254 | 0.00843 | 0.004 | 30.133
1.5 | 0.325 | 0.00899 | 0.004 | 36.131
2 | 0.395 | 0.00903 | 0.003 | 43.77
2.5 | 0.465 | 0.0086 | 0.003 | 54.129
3 | 0.535 | 0.00869 | 0.002 | 61.536
3.5 | 0.604 | 0.00891 | 0.002 | 67.807
4 | 0.672 | 0.00853 | 0.002 | 78.841
4.5 | 0.74 | 0.00874 | 0.001 | 84.66
5 | 0.807 | 0.00849 | 0.001 | 94.976
5.5 | 0.872 | 0.00868 | 0 | 100.441
6 | 0.936 | 0.00994 | 0 | 94.098
6.5 | 0.998 | 0.01038 | -0.001 | 96.124
7 | 1.057 | 0.01176 | -0.001 | 89.863
7.5 | 1.113 | 0.01221 | -0.002 | 91.16
8 | 1.164 | 0.01275 | -0.002 | 91.297
8.5 | 1.21 | 0.01354 | -0.003 | 89.36
9 | 1.246 | 0.01467 | -0.003 | 84.971
9.5 | 1.27 | 0.01631 | -0.003 | 77.888
10 | 1.274 | 0.01926 | -0.004 | 66.132
10.5 | 1.248 | 0.02462 | -0.004 | 50.685
11 | 1.174 | 0.03481 | -0.004 | 33.717
11.5 | 0.954 | 0.05741 | -0.004 | 16.62
12 | 0.768 | 0.05912 | -0.004 | 12.995
12.5 | 0.77 | 0.08383 | -0.004 | 9.183
13 | 0.786 | 0.10603 | -0.004 | 7.409
13.5 | 0.811 | 0.11902 | -0.004 | 6.815
14 | 0.838 | 0.13492 | -0.004 | 6.208
14.5 | 0.867 | 0.13847 | -0.005 | 6.261
15 | 0.895 | 0.15518 | -0.005 | 5.766

## 144. Re 18M Mach 0.50 (2)
BIGFOIL.COM POLAR EXPORT
NACA22116
NACA22116 |  |  |  | Cl Max: | 1.7895 | at alpha= | 13.5 | deg
XFOIL ncrit=9 |  |  |  | L/D Max: | 140.242 | at alpha= | 9.5 | deg
Re: | 18000000 |  |  | Cd Min: | 0.02214 | at alpha= | 13.5 | deg
Mach: | 0.5 |  |  | Cl=0 at alpha= | -99 | deg
|  |  |  | @ Cl=0.1, Cd= | 0.0056161
|  |  |  | @ Cl=0.4, Cd= | 0.0059386
|  |  |  | @ Cl=0.6, Cd= | 0.006242
alpha (deg) | Cl | Cd | Cm | Cl/Cd
0 | 0.0948 | 0.00561 | 0.0106 | 16.8984
0.5 | 0.1549 | 0.00568 | 0.0127 | 27.2711
1 | 0.2161 | 0.00577 | 0.0146 | 37.4523
1.5 | 0.2776 | 0.00582 | 0.0165 | 47.6976
2 | 0.3392 | 0.0059 | 0.0184 | 57.4915
2.5 | 0.4022 | 0.00594 | 0.0202 | 67.7104
3 | 0.4633 | 0.00603 | 0.0225 | 76.8325
3.5 | 0.526 | 0.0061 | 0.0246 | 86.2295
4 | 0.5866 | 0.00622 | 0.0272 | 94.3087
4.5 | 0.6476 | 0.00632 | 0.03 | 102.4684
5 | 0.7074 | 0.00644 | 0.0331 | 109.8447
5.5 | 0.7656 | 0.0066 | 0.0367 | 116
6 | 0.8234 | 0.00673 | 0.0407 | 122.3477
6.5 | 0.8695 | 0.00689 | 0.047 | 126.1974
7 | 0.9192 | 0.00707 | 0.0529 | 130.0141
7.5 | 0.9649 | 0.00734 | 0.0595 | 131.4578
8 | 1.0135 | 0.00758 | 0.0659 | 133.7071
8.5 | 1.0589 | 0.00793 | 0.0727 | 133.5309
9 | 1.109 | 0.00824 | 0.079 | 134.5874
9.5 | 1.2748 | 0.00909 | 0.0651 | 140.242
10 | 1.3563 | 0.00978 | 0.0666 | 138.681
10.5 | 1.4361 | 0.01067 | 0.0685 | 134.5923
11 | 1.502 | 0.01171 | 0.0729 | 128.2664
11.5 | 1.5528 | 0.01282 | 0.0796 | 121.1232
12 | 1.6189 | 0.01437 | 0.0834 | 112.6583
12.5 | 1.6828 | 0.01622 | 0.0874 | 103.7485
13 | 1.7431 | 0.0186 | 0.0912 | 93.7151
13.5 | 1.7895 | 0.02214 | 0.0948 | 80.8266

## 145. Re 20M Mach 0.00 (1)
BIGFOIL.COM POLAR EXPORT
NACA22116
NACA22116 |  |  |  | Cl Max: | 1.603 | at alpha= | 16 | deg
JavaFoil+Calcfoil stall+Eppler ext transition |  |  |  | L/D Max: | 128.612 | at alpha= | 9 | deg
Re: | 20000000 |  |  | Cd Min: | 0.0082 | at alpha= | -2 | deg
Mach: | 0 |  |  | Cl=0 at alpha= | -0.78226 | deg
|  |  |  | @ Cl=0.1, Cd= | 0.0089381
|  |  |  | @ Cl=0.4, Cd= | 0.0089015
|  |  |  | @ Cl=0.6, Cd= | 0.0091426
alpha (deg) | Cl | Cd | Cm | Cl/Cd
-20 | -1.242 | 0.04816 | 0.018 | -25.785
-19.5 | -1.265 | 0.04087 | 0.018 | -30.953
-19 | -1.286 | 0.03496 | 0.018 | -36.779
-18.5 | -1.303 | 0.03028 | 0.018 | -43.044
-18 | -1.318 | 0.02652 | 0.018 | -49.689
-17.5 | -1.329 | 0.02349 | 0.018 | -56.586
-17 | -1.337 | 0.02108 | 0.017 | -63.425
-16.5 | -1.341 | 0.01914 | 0.017 | -70.073
-16 | -1.341 | 0.01759 | 0.017 | -76.281
-15.5 | -1.338 | 0.01629 | 0.017 | -82.152
-15 | -1.33 | 0.01523 | 0.016 | -87.367
-14.5 | -1.319 | 0.01435 | 0.016 | -91.939
-14 | -1.303 | 0.01359 | 0.016 | -95.896
-13.5 | -1.284 | 0.01295 | 0.015 | -99.137
-13 | -1.261 | 0.01235 | 0.015 | -102.056
-12.5 | -1.233 | 0.01187 | 0.015 | -103.847
-12 | -1.202 | 0.01141 | 0.014 | -105.288
-11.5 | -1.167 | 0.01101 | 0.014 | -105.971
-11 | -1.13 | 0.01061 | 0.013 | -106.467
-10.5 | -1.09 | 0.01026 | 0.013 | -106.187
-10 | -1.047 | 0.00879 | 0.013 | -119.182
-9.5 | -1.002 | 0.00906 | 0.012 | -110.62
-9 | -0.955 | 0.00882 | 0.012 | -108.244
-8.5 | -0.905 | 0.00909 | 0.012 | -99.586
-8 | -0.853 | 0.00887 | 0.011 | -96.247
-7.5 | -0.8 | 0.00923 | 0.011 | -86.65
-7 | -0.745 | 0.009 | 0.01 | -82.787
-6.5 | -0.689 | 0.00884 | 0.01 | -78.015
-6 | -0.632 | 0.00925 | 0.01 | -68.353
-5.5 | -0.574 | 0.00906 | 0.009 | -63.412
-5 | -0.515 | 0.00893 | 0.009 | -57.719
-4.5 | -0.456 | 0.00878 | 0.008 | -51.908
-4 | -0.395 | 0.00928 | 0.008 | -42.619
-3.5 | -0.335 | 0.0091 | 0.007 | -36.797
-3 | -0.274 | 0.00903 | 0.007 | -30.315
-2.5 | -0.212 | 0.00823 | 0.007 | -25.801
-2 | -0.151 | 0.0082 | 0.006 | -18.367
-1.5 | -0.089 | 0.0088 | 0.006 | -10.083
-1 | -0.027 | 0.00895 | 0.005 | -2.985
-0.5 | 0.035 | 0.00891 | 0.005 | 3.957
0 | 0.097 | 0.00894 | 0.005 | 10.871
0.5 | 0.159 | 0.0089 | 0.004 | 17.858
1 | 0.221 | 0.00892 | 0.004 | 24.735
1.5 | 0.282 | 0.00897 | 0.003 | 31.474
2 | 0.344 | 0.00903 | 0.003 | 38.074
2.5 | 0.405 | 0.00889 | 0.003 | 45.535
3 | 0.466 | 0.00894 | 0.002 | 52.109
3.5 | 0.527 | 0.00902 | 0.002 | 58.391
4 | 0.587 | 0.0091 | 0.001 | 64.519
4.5 | 0.648 | 0.0093 | 0.001 | 69.665
5 | 0.707 | 0.00939 | 0.001 | 75.312
5.5 | 0.767 | 0.00943 | 0 | 81.312
6 | 0.826 | 0.00952 | 0 | 86.76
6.5 | 0.884 | 0.00968 | -0.001 | 91.365
7 | 0.942 | 0.00989 | -0.001 | 95.233
7.5 | 0.999 | 0.00947 | -0.001 | 105.499
8 | 1.055 | 0.00961 | -0.002 | 109.739
8.5 | 1.109 | 0.00929 | -0.002 | 119.403
9 | 1.163 | 0.00904 | -0.003 | 128.612
9.5 | 1.215 | 0.01026 | -0.003 | 118.44
10 | 1.265 | 0.01061 | -0.003 | 119.216
10.5 | 1.313 | 0.01102 | -0.004 | 119.12
11 | 1.359 | 0.01153 | -0.004 | 117.85
11.5 | 1.401 | 0.01211 | -0.004 | 115.746
12 | 1.441 | 0.01279 | -0.005 | 112.608
12.5 | 1.476 | 0.01363 | -0.005 | 108.337
13 | 1.508 | 0.01461 | -0.005 | 103.222
13.5 | 1.535 | 0.01579 | -0.006 | 97.209
14 | 1.557 | 0.01737 | -0.006 | 89.684
14.5 | 1.575 | 0.0193 | -0.006 | 81.628
15 | 1.59 | 0.0216 | -0.007 | 73.6
15.5 | 1.598 | 0.0246 | -0.007 | 64.968
16 | 1.603 | 0.02815 | -0.007 | 56.938
16.5 | 1.603 | 0.0323 | -0.007 | 49.639
17 | 1.601 | 0.03711 | -0.008 | 43.139
17.5 | 1.595 | 0.04261 | -0.008 | 37.441
18 | 1.588 | 0.04856 | -0.008 | 32.698
18.5 | 1.578 | 0.05486 | -0.008 | 28.768
19 | 1.566 | 0.06144 | -0.008 | 25.496
19.5 | 1.55 | 0.06864 | -0.008 | 22.584
20 | 1.532 | 0.07605 | -0.009 | 20.151

## 146. Re 20M Mach 0.00 (2)
BIGFOIL.COM POLAR EXPORT
NACA22116
NACA22116 |  |  |  | Cl Max: | 1.8408 | at alpha= | 20 | deg
XFOIL ncrit=9 |  |  |  | L/D Max: | 152.34 | at alpha= | 11.5 | deg
Re: | 20000000 |  |  | Cd Min: | 0.03034 | at alpha= | 20 | deg
Mach: | 0 |  |  | Cl=0 at alpha= | -0.7875 | deg
|  |  |  | @ Cl=0.1, Cd= | 0.0053505
|  |  |  | @ Cl=0.4, Cd= | 0.0056094
|  |  |  | @ Cl=0.6, Cd= | 0.0058498
alpha (deg) | Cl | Cd | Cm | Cl/Cd
-12 | -1.0662 | 0.00841 | -0.0369 | -126.7776
-11.5 | -1.04 | 0.00822 | -0.0307 | -126.5207
-11 | -1.009 | 0.00808 | -0.0254 | -124.8762
-10.5 | -0.9673 | 0.00791 | -0.0225 | -122.2882
-10 | -0.9235 | 0.00772 | -0.0199 | -119.6244
-9.5 | -0.8788 | 0.00755 | -0.0176 | -116.3974
-9 | -0.8324 | 0.00738 | -0.0155 | -112.7913
-8.5 | -0.7836 | 0.00723 | -0.0139 | -108.3817
-8 | -0.7355 | 0.00708 | -0.0121 | -103.8842
-7.5 | -0.6862 | 0.00694 | -0.0106 | -98.8761
-7 | -0.6355 | 0.00682 | -0.0094 | -93.1818
-6.5 | -0.5849 | 0.00669 | -0.008 | -87.429
-6 | -0.5334 | 0.0066 | -0.0069 | -80.8182
-5.5 | -0.4817 | 0.00648 | -0.0058 | -74.3364
-5 | -0.4298 | 0.00642 | -0.0048 | -66.947
-4 | -0.3267 | 0.00635 | -0.0025 | -51.4488
-3.5 | -0.2739 | 0.00627 | -0.0016 | -43.6842
-3 | -0.222 | 0.00618 | -0.0005 | -35.9223
-2.5 | -0.176 | 0.00576 | 0.0018 | -30.5556
-2 | -0.1253 | 0.00562 | 0.0031 | -22.2954
-1 | -0.0221 | 0.0054 | 0.0054 | -4.0926
-0.5 | 0.0299 | 0.00539 | 0.0064 | 5.5473
0 | 0.0816 | 0.00534 | 0.0075 | 15.2809
0.5 | 0.1342 | 0.00537 | 0.0085 | 24.9907
1 | 0.1872 | 0.0054 | 0.0093 | 34.6667
1.5 | 0.2408 | 0.00548 | 0.0101 | 43.9416
2 | 0.2939 | 0.00553 | 0.0109 | 53.1465
2.5 | 0.3471 | 0.00558 | 0.0117 | 62.2043
3 | 0.401 | 0.00561 | 0.0124 | 71.4795
3.5 | 0.4539 | 0.00567 | 0.0132 | 80.0529
4 | 0.5071 | 0.00573 | 0.014 | 88.4991
4.5 | 0.5602 | 0.00578 | 0.0148 | 96.9204
5 | 0.6115 | 0.00587 | 0.0159 | 104.1738
5.5 | 0.6643 | 0.00594 | 0.0167 | 111.835
6 | 0.7145 | 0.00605 | 0.018 | 118.0992
6.5 | 0.7655 | 0.00613 | 0.0192 | 124.8777
7 | 0.8154 | 0.00626 | 0.0205 | 130.2556
7.5 | 0.8641 | 0.00638 | 0.0221 | 135.4389
8 | 0.9119 | 0.00653 | 0.0239 | 139.6478
8.5 | 0.9588 | 0.00669 | 0.0257 | 143.3184
9 | 1.0031 | 0.00688 | 0.0281 | 145.7994
9.5 | 1.0467 | 0.00704 | 0.0307 | 148.679
10 | 1.085 | 0.00728 | 0.0343 | 149.0385
10.5 | 1.115 | 0.00741 | 0.0397 | 150.4723
11 | 1.1948 | 0.00787 | 0.0339 | 151.817
11.5 | 1.2827 | 0.00842 | 0.0264 | 152.3397
12 | 1.345 | 0.00894 | 0.0244 | 150.4474
12.5 | 1.4046 | 0.00948 | 0.0228 | 148.1646
13 | 1.4459 | 0.00999 | 0.0252 | 144.7347
13.5 | 1.4875 | 0.01048 | 0.0274 | 141.937
14 | 1.5365 | 0.01112 | 0.0277 | 138.1745
14.5 | 1.5829 | 0.01187 | 0.0283 | 133.353
15 | 1.63 | 0.01255 | 0.0287 | 129.8805
15.5 | 1.6736 | 0.01338 | 0.0295 | 125.0822
16 | 1.7114 | 0.01427 | 0.0311 | 119.9299
16.5 | 1.7337 | 0.01528 | 0.0354 | 113.462
17 | 1.7504 | 0.01659 | 0.04 | 105.5093
17.5 | 1.7701 | 0.01791 | 0.0438 | 98.8331
18 | 1.7901 | 0.01955 | 0.0468 | 91.5652
18.5 | 1.8091 | 0.02147 | 0.0492 | 84.2618
19 | 1.8223 | 0.02398 | 0.0514 | 75.9925
19.5 | 1.837 | 0.02661 | 0.0529 | 69.0342
20 | 1.8408 | 0.03034 | 0.0541 | 60.6724

## 147. Re 20M Mach 0.10 (1)
BIGFOIL.COM POLAR EXPORT
NACA22116
NACA22116 |  |  |  | Cl Max: | 1.589 | at alpha= | 16 | deg
JavaFoil+Calcfoil stall+Eppler ext transition |  |  |  | L/D Max: | 127.939 | at alpha= | 9 | deg
Re: | 20000000 |  |  | Cd Min: | 0.00824 | at alpha= | -2 | deg
Mach: | 0.1 |  |  | Cl=0 at alpha= | -0.78226 | deg
|  |  |  | @ Cl=0.1, Cd= | 0.0089197
|  |  |  | @ Cl=0.4, Cd= | 0.0084632
|  |  |  | @ Cl=0.6, Cd= | 0.0091579
alpha (deg) | Cl | Cd | Cm | Cl/Cd
-20 | -1.187 | 0.05518 | 0.018 | -21.512
-19.5 | -1.214 | 0.04652 | 0.018 | -26.1
-19 | -1.24 | 0.03909 | 0.018 | -31.725
-18.5 | -1.262 | 0.0335 | 0.018 | -37.675
-18 | -1.281 | 0.02894 | 0.018 | -44.27
-17.5 | -1.297 | 0.02523 | 0.018 | -51.415
-17 | -1.309 | 0.02241 | 0.017 | -58.429
-16.5 | -1.318 | 0.02001 | 0.017 | -65.86
-16 | -1.322 | 0.01825 | 0.017 | -72.435
-15.5 | -1.322 | 0.01678 | 0.017 | -78.767
-15 | -1.317 | 0.01566 | 0.016 | -84.131
-14.5 | -1.308 | 0.0147 | 0.016 | -89.015
-14 | -1.296 | 0.01386 | 0.016 | -93.493
-13.5 | -1.278 | 0.01316 | 0.015 | -97.142
-13 | -1.257 | 0.01257 | 0.015 | -100.023
-12.5 | -1.231 | 0.01202 | 0.015 | -102.371
-12 | -1.201 | 0.01156 | 0.014 | -103.898
-11.5 | -1.167 | 0.01112 | 0.014 | -104.993
-11 | -1.131 | 0.01074 | 0.014 | -105.333
-10.5 | -1.092 | 0.01037 | 0.013 | -105.223
-10 | -1.049 | 0.00884 | 0.013 | -118.738
-9.5 | -1.005 | 0.00912 | 0.012 | -110.105
-9 | -0.958 | 0.00886 | 0.012 | -108.115
-8.5 | -0.908 | 0.00917 | 0.012 | -99.027
-8 | -0.857 | 0.00893 | 0.011 | -95.977
-7.5 | -0.803 | 0.00928 | 0.011 | -86.61
-7 | -0.749 | 0.00906 | 0.01 | -82.584
-6.5 | -0.693 | 0.00886 | 0.01 | -78.119
-6 | -0.635 | 0.0093 | 0.01 | -68.283
-5.5 | -0.577 | 0.00911 | 0.009 | -63.373
-5 | -0.518 | 0.00891 | 0.009 | -58.086
-4.5 | -0.458 | 0.00881 | 0.008 | -51.952
-4 | -0.397 | 0.00934 | 0.008 | -42.568
-3.5 | -0.336 | 0.0092 | 0.008 | -36.556
-3 | -0.275 | 0.00904 | 0.007 | -30.432
-2.5 | -0.213 | 0.00827 | 0.007 | -25.796
-2 | -0.151 | 0.00824 | 0.006 | -18.362
-1.5 | -0.089 | 0.00883 | 0.006 | -10.095
-1 | -0.027 | 0.00902 | 0.005 | -2.976
-0.5 | 0.035 | 0.009 | 0.005 | 3.936
0 | 0.098 | 0.00892 | 0.005 | 10.94
0.5 | 0.16 | 0.00891 | 0.004 | 17.926
1 | 0.222 | 0.00891 | 0.004 | 24.894
1.5 | 0.284 | 0.00896 | 0.003 | 31.676
2 | 0.345 | 0.00841 | 0.003 | 41.089
2.5 | 0.407 | 0.00847 | 0.003 | 48.025
3 | 0.468 | 0.00895 | 0.002 | 52.342
3.5 | 0.529 | 0.00905 | 0.002 | 58.479
4 | 0.59 | 0.00913 | 0.001 | 64.641
4.5 | 0.651 | 0.0093 | 0.001 | 69.991
5 | 0.711 | 0.00882 | 0.001 | 80.563
5.5 | 0.77 | 0.00947 | 0 | 81.354
6 | 0.83 | 0.00963 | 0 | 86.134
6.5 | 0.888 | 0.00974 | -0.001 | 91.183
7 | 0.946 | 0.00997 | -0.001 | 94.911
7.5 | 1.003 | 0.00952 | -0.001 | 105.336
8 | 1.059 | 0.00969 | -0.002 | 109.276
8.5 | 1.114 | 0.00938 | -0.002 | 118.797
9 | 1.168 | 0.00913 | -0.003 | 127.939
9.5 | 1.219 | 0.01037 | -0.003 | 117.582
10 | 1.269 | 0.01073 | -0.003 | 118.336
10.5 | 1.317 | 0.01116 | -0.004 | 118.078
11 | 1.362 | 0.01169 | -0.004 | 116.551
11.5 | 1.404 | 0.01229 | -0.004 | 114.22
12 | 1.443 | 0.01302 | -0.005 | 110.814
12.5 | 1.477 | 0.01389 | -0.005 | 106.368
13 | 1.508 | 0.01497 | -0.005 | 100.694
13.5 | 1.533 | 0.01627 | -0.006 | 94.211
14 | 1.554 | 0.01798 | -0.006 | 86.4
14.5 | 1.569 | 0.02013 | -0.006 | 77.955
15 | 1.581 | 0.02275 | -0.007 | 69.504
15.5 | 1.588 | 0.02601 | -0.007 | 61.04
16 | 1.589 | 0.0299 | -0.007 | 53.153
16.5 | 1.587 | 0.03443 | -0.007 | 46.093
17 | 1.582 | 0.03966 | -0.008 | 39.883
17.5 | 1.574 | 0.04557 | -0.008 | 34.526
18 | 1.563 | 0.05195 | -0.008 | 30.086
18.5 | 1.55 | 0.0587 | -0.008 | 26.409
19 | 1.535 | 0.06567 | -0.008 | 23.379
19.5 | 1.516 | 0.07306 | -0.008 | 20.751
20 | 1.494 | 0.08107 | -0.008 | 18.435

## 148. Re 20M Mach 0.10 (2)
BIGFOIL.COM POLAR EXPORT
NACA22116
NACA22116 |  |  |  | Cl Max: | 1.8336 | at alpha= | 20 | deg
XFOIL ncrit=9 |  |  |  | L/D Max: | 151.866 | at alpha= | 11.5 | deg
Re: | 20000000 |  |  | Cd Min: | 0.03313 | at alpha= | 20 | deg
Mach: | 0.1 |  |  | Cl=0 at alpha= | -0.78736 | deg
|  |  |  | @ Cl=0.1, Cd= | 0.0053502
|  |  |  | @ Cl=0.4, Cd= | 0.0056182
|  |  |  | @ Cl=0.6, Cd= | 0.0058568
alpha (deg) | Cl | Cd | Cm | Cl/Cd
-12 | -1.0656 | 0.00847 | -0.0397 | -125.8087
-11.5 | -1.0418 | 0.00828 | -0.0329 | -125.8213
-11 | -1.0106 | 0.00811 | -0.0275 | -124.6116
-10.5 | -0.9715 | 0.00796 | -0.0238 | -122.0477
-10 | -0.9275 | 0.00777 | -0.0211 | -119.3694
-9.5 | -0.8827 | 0.0076 | -0.0186 | -116.1447
-9 | -0.8364 | 0.00742 | -0.0164 | -112.7224
-8.5 | -0.7875 | 0.00726 | -0.0147 | -108.4711
-8 | -0.7391 | 0.00711 | -0.0128 | -103.9522
-7.5 | -0.6896 | 0.00696 | -0.0112 | -99.0805
-7 | -0.6386 | 0.00684 | -0.0099 | -93.3626
-6.5 | -0.5878 | 0.0067 | -0.0085 | -87.7313
-6 | -0.536 | 0.00661 | -0.0073 | -81.0893
-5.5 | -0.484 | 0.0065 | -0.0062 | -74.4615
-5 | -0.4318 | 0.00644 | -0.005 | -67.0497
-4.5 | -0.3803 | 0.0064 | -0.0038 | -59.4219
-4 | -0.3282 | 0.00636 | -0.0027 | -51.6038
-3.5 | -0.2751 | 0.00628 | -0.0017 | -43.8057
-3 | -0.2229 | 0.00619 | -0.0006 | -36.0097
-2.5 | -0.1767 | 0.00577 | 0.0017 | -30.6239
-2 | -0.1259 | 0.00562 | 0.0031 | -22.4021
-1 | -0.0222 | 0.00541 | 0.0054 | -4.1035
-0.5 | 0.03 | 0.00539 | 0.0065 | 5.5659
0 | 0.082 | 0.00534 | 0.0076 | 15.3558
0.5 | 0.1349 | 0.00537 | 0.0086 | 25.121
1 | 0.1883 | 0.00541 | 0.0095 | 34.8059
1.5 | 0.2421 | 0.00549 | 0.0103 | 44.0984
2 | 0.2955 | 0.00554 | 0.0111 | 53.3394
2.5 | 0.3489 | 0.00559 | 0.0119 | 62.415
3 | 0.4032 | 0.00562 | 0.0126 | 71.7438
3.5 | 0.4564 | 0.00568 | 0.0135 | 80.3521
4 | 0.51 | 0.00574 | 0.0143 | 88.8502
4.5 | 0.5633 | 0.0058 | 0.0151 | 97.1207
5 | 0.615 | 0.00588 | 0.0163 | 104.5918
5.5 | 0.668 | 0.00595 | 0.0172 | 112.2689
6 | 0.7185 | 0.00607 | 0.0186 | 118.369
6.5 | 0.7698 | 0.00615 | 0.0198 | 125.1707
7 | 0.8199 | 0.00629 | 0.0212 | 130.3498
7.5 | 0.869 | 0.0064 | 0.0229 | 135.7812
8 | 0.9167 | 0.00656 | 0.0248 | 139.7409
8.5 | 0.964 | 0.00672 | 0.0267 | 143.4524
9 | 1.0082 | 0.00692 | 0.0293 | 145.6936
9.5 | 1.0518 | 0.00708 | 0.032 | 148.5593
10 | 1.0897 | 0.00731 | 0.0358 | 149.0698
10.5 | 1.1186 | 0.00746 | 0.0416 | 149.9464
11 | 1.2071 | 0.00797 | 0.0342 | 151.4555
11.5 | 1.2939 | 0.00852 | 0.0272 | 151.8662
12 | 1.3549 | 0.00904 | 0.0257 | 149.8783
12.5 | 1.4136 | 0.00961 | 0.0246 | 147.0968
13 | 1.445 | 0.01011 | 0.0293 | 142.9278
13.5 | 1.4979 | 0.01063 | 0.0293 | 140.9125
14 | 1.5466 | 0.01132 | 0.0298 | 136.6254
14.5 | 1.5929 | 0.01211 | 0.0306 | 131.5359
15 | 1.6392 | 0.01288 | 0.0313 | 127.2671
15.5 | 1.6838 | 0.01373 | 0.032 | 122.6366
16 | 1.7151 | 0.01476 | 0.0349 | 116.1992
16.5 | 1.7386 | 0.01581 | 0.0391 | 109.9684
17 | 1.7532 | 0.01732 | 0.0439 | 101.224
17.5 | 1.7743 | 0.01876 | 0.0474 | 94.5789
18 | 1.7916 | 0.02071 | 0.0504 | 86.5089
18.5 | 1.8082 | 0.02299 | 0.0527 | 78.6516
19 | 1.8221 | 0.02566 | 0.0546 | 71.0094
19.5 | 1.8333 | 0.0288 | 0.0559 | 63.6562
20 | 1.8336 | 0.03313 | 0.0568 | 55.3456

## 149. Re 20M Mach 0.25 (1)
BIGFOIL.COM POLAR EXPORT
NACA22116
NACA22116 |  |  |  | Cl Max: | 1.516 | at alpha= | 14.5 | deg
JavaFoil+Calcfoil stall+Eppler ext transition |  |  |  | L/D Max: | 113.17 | at alpha= | 9.5 | deg
Re: | 20000000 |  |  | Cd Min: | 0.00837 | at alpha= | -2 | deg
Mach: | 0.25 |  |  | Cl=0 at alpha= | -0.78125 | deg
|  |  |  | @ Cl=0.1, Cd= | 0.00919
|  |  |  | @ Cl=0.4, Cd= | 0.0086714
|  |  |  | @ Cl=0.6, Cd= | 0.0093976
alpha (deg) | Cl | Cd | Cm | Cl/Cd
-19 | -0.845 | 0.10788 | 0.015 | -7.834
-18.5 | -0.905 | 0.08493 | 0.016 | -10.658
-18 | -0.964 | 0.06571 | 0.016 | -14.665
-17.5 | -1.024 | 0.04802 | 0.017 | -21.322
-17 | -1.072 | 0.03836 | 0.017 | -27.943
-16.5 | -1.116 | 0.03075 | 0.017 | -36.283
-16 | -1.152 | 0.02555 | 0.017 | -45.093
-15.5 | -1.182 | 0.02173 | 0.017 | -54.402
-15 | -1.203 | 0.01922 | 0.017 | -62.598
-14.5 | -1.218 | 0.01731 | 0.016 | -70.373
-14 | -1.225 | 0.01587 | 0.016 | -77.206
-13.5 | -1.225 | 0.01475 | 0.016 | -83.104
-13 | -1.219 | 0.01382 | 0.015 | -88.244
-12.5 | -1.205 | 0.01309 | 0.015 | -92.042
-12 | -1.185 | 0.01246 | 0.015 | -95.078
-11.5 | -1.16 | 0.01192 | 0.014 | -97.308
-11 | -1.13 | 0.01139 | 0.014 | -99.26
-10.5 | -1.097 | 0.01096 | 0.014 | -100.026
-10 | -1.059 | 0.01054 | 0.013 | -100.476
-9.5 | -1.017 | 0.01018 | 0.013 | -99.95
-9 | -0.972 | 0.00872 | 0.012 | -111.488
-8.5 | -0.924 | 0.00897 | 0.012 | -103.089
-8 | -0.874 | 0.00927 | 0.011 | -94.255
-7.5 | -0.821 | 0.00899 | 0.011 | -91.277
-7 | -0.766 | 0.00938 | 0.011 | -81.656
-6.5 | -0.709 | 0.00913 | 0.01 | -77.633
-6 | -0.651 | 0.00889 | 0.01 | -73.197
-5.5 | -0.592 | 0.00931 | 0.009 | -63.531
-5 | -0.531 | 0.00917 | 0.009 | -57.911
-4.5 | -0.47 | 0.00902 | 0.009 | -52.079
-4 | -0.408 | 0.00892 | 0.008 | -45.722
-3.5 | -0.345 | 0.00936 | 0.008 | -36.928
-3 | -0.282 | 0.00929 | 0.007 | -30.411
-2.5 | -0.219 | 0.00841 | 0.007 | -26.038
-2 | -0.155 | 0.00837 | 0.006 | -18.568
-1.5 | -0.092 | 0.00841 | 0.006 | -10.891
-1 | -0.028 | 0.00922 | 0.006 | -2.99
-0.5 | 0.036 | 0.00916 | 0.005 | 3.971
0 | 0.1 | 0.00919 | 0.005 | 10.919
0.5 | 0.164 | 0.00914 | 0.004 | 17.955
1 | 0.228 | 0.00854 | 0.004 | 26.661
1.5 | 0.291 | 0.00855 | 0.003 | 34.081
2 | 0.355 | 0.0086 | 0.003 | 41.221
2.5 | 0.418 | 0.0087 | 0.003 | 48.018
3 | 0.481 | 0.0088 | 0.002 | 54.616
3.5 | 0.543 | 0.00928 | 0.002 | 58.576
4 | 0.606 | 0.00941 | 0.001 | 64.365
4.5 | 0.668 | 0.00895 | 0.001 | 74.606
5 | 0.729 | 0.00913 | 0.001 | 79.878
5.5 | 0.79 | 0.00932 | 0 | 84.827
6 | 0.85 | 0.00936 | 0 | 90.865
6.5 | 0.91 | 0.01007 | -0.001 | 90.399
7 | 0.969 | 0.0098 | -0.001 | 98.898
7.5 | 1.027 | 0.00943 | -0.002 | 108.854
8 | 1.083 | 0.00959 | -0.002 | 112.915
8.5 | 1.138 | 0.0103 | -0.002 | 110.449
9 | 1.191 | 0.01059 | -0.003 | 112.55
9.5 | 1.242 | 0.01098 | -0.003 | 113.17
10 | 1.291 | 0.01142 | -0.003 | 112.994
10.5 | 1.336 | 0.01199 | -0.004 | 111.443
11 | 1.378 | 0.01268 | -0.004 | 108.68
11.5 | 1.415 | 0.01353 | -0.005 | 104.626
12 | 1.448 | 0.01456 | -0.005 | 99.395
12.5 | 1.474 | 0.01591 | -0.005 | 92.62
13 | 1.495 | 0.01765 | -0.006 | 84.687
13.5 | 1.508 | 0.01997 | -0.006 | 75.501
14 | 1.514 | 0.02298 | -0.006 | 65.893
14.5 | 1.516 | 0.02663 | -0.006 | 56.923
15 | 1.51 | 0.03142 | -0.007 | 48.069
15.5 | 1.499 | 0.03706 | -0.007 | 40.462
16 | 1.483 | 0.0433 | -0.007 | 34.247
16.5 | 1.461 | 0.05044 | -0.007 | 28.969
17 | 1.435 | 0.05863 | -0.007 | 24.468
17.5 | 1.405 | 0.06712 | -0.007 | 20.929
18 | 1.371 | 0.07625 | -0.008 | 17.98
18.5 | 1.334 | 0.08541 | -0.008 | 15.621
19 | 1.293 | 0.09531 | -0.008 | 13.563
19.5 | 1.244 | 0.10599 | -0.008 | 11.736

## 150. Re 20M Mach 0.25 (2)
BIGFOIL.COM POLAR EXPORT
NACA22116
NACA22116 |  |  |  | Cl Max: | 1.7988 | at alpha= | 18.5 | deg
XFOIL ncrit=9 |  |  |  | L/D Max: | 148.703 | at alpha= | 11 | deg
Re: | 20000000 |  |  | Cd Min: | 0.05313 | at alpha= | 20 | deg
Mach: | 0.25 |  |  | Cl=0 at alpha= | -0.79065 | deg
|  |  |  | @ Cl=0.1, Cd= | 0.0053857
|  |  |  | @ Cl=0.4, Cd= | 0.0056618
|  |  |  | @ Cl=0.6, Cd= | 0.0059161
alpha (deg) | Cl | Cd | Cm | Cl/Cd
-20 | -1.7707 | 0.0348 | -0.0671 | -50.8822
-19.5 | -1.7607 | 0.03064 | -0.066 | -57.4641
-19 | -1.7477 | 0.02704 | -0.064 | -64.6339
-18.5 | -1.7284 | 0.02416 | -0.0616 | -71.5397
-18 | -1.7086 | 0.0216 | -0.0585 | -79.1019
-17.5 | -1.6847 | 0.01953 | -0.055 | -86.2622
-17 | -1.6621 | 0.01766 | -0.0507 | -94.1166
-16.5 | -1.6402 | 0.01615 | -0.0455 | -101.5604
-16 | -1.6103 | 0.01492 | -0.0409 | -107.929
-15.5 | -1.5632 | 0.01387 | -0.039 | -112.7037
-15 | -1.5142 | 0.01299 | -0.0371 | -116.5666
-14.5 | -1.4623 | 0.01224 | -0.0356 | -119.469
-14 | -1.4071 | 0.01155 | -0.0345 | -121.8268
-13.5 | -1.3706 | 0.01092 | -0.0297 | -125.5128
-13 | -1.3101 | 0.01026 | -0.0296 | -127.6901
-12.5 | -1.2254 | 0.00963 | -0.0343 | -127.2482
-12 | -1.0769 | 0.00884 | -0.0524 | -121.8213
-11.5 | -1.0511 | 0.00867 | -0.0452 | -121.2341
-11 | -1.018 | 0.00843 | -0.0394 | -120.7592
-10.5 | -0.9824 | 0.00818 | -0.034 | -120.0978
-10 | -0.9475 | 0.008 | -0.0285 | -118.4375
-9.5 | -0.9034 | 0.00783 | -0.0249 | -115.3768
-9 | -0.857 | 0.00762 | -0.0218 | -112.4672
-8.5 | -0.808 | 0.00741 | -0.0192 | -109.0418
-8 | -0.7581 | 0.00727 | -0.0169 | -104.2779
-7.5 | -0.7077 | 0.0071 | -0.0147 | -99.6761
-7 | -0.6556 | 0.00695 | -0.0128 | -94.3309
-6.5 | -0.6031 | 0.00682 | -0.0111 | -88.4311
-6 | -0.5502 | 0.00669 | -0.0095 | -82.2422
-5.5 | -0.4965 | 0.00658 | -0.0081 | -75.4559
-5 | -0.4428 | 0.0065 | -0.0067 | -68.1231
-4.5 | -0.3898 | 0.00645 | -0.0052 | -60.4341
-4 | -0.3363 | 0.00641 | -0.0038 | -52.4649
-3.5 | -0.2815 | 0.00634 | -0.0027 | -44.4006
-3 | -0.2277 | 0.00626 | -0.0014 | -36.3738
-2.5 | -0.1806 | 0.00583 | 0.0012 | -30.9777
-2 | -0.1289 | 0.00565 | 0.0028 | -22.8142
-1.5 | -0.0761 | 0.00551 | 0.0043 | -13.8113
-1 | -0.0224 | 0.00543 | 0.0055 | -4.1252
-0.5 | 0.0311 | 0.00543 | 0.0068 | 5.7274
0 | 0.0845 | 0.00538 | 0.0081 | 15.7063
0.5 | 0.1391 | 0.0054 | 0.0092 | 25.7593
1 | 0.1937 | 0.00546 | 0.0103 | 35.4762
1.5 | 0.2489 | 0.00555 | 0.0112 | 44.8468
2 | 0.3043 | 0.00558 | 0.0122 | 54.5341
2.5 | 0.3593 | 0.00564 | 0.0132 | 63.7057
3 | 0.4153 | 0.00567 | 0.0141 | 73.2451
3.5 | 0.47 | 0.00576 | 0.0152 | 81.5972
4 | 0.5256 | 0.00579 | 0.0161 | 90.7772
4.5 | 0.5799 | 0.00589 | 0.0174 | 98.455
5 | 0.6338 | 0.00596 | 0.0187 | 106.3423
5.5 | 0.6881 | 0.00606 | 0.02 | 113.5479
6 | 0.7403 | 0.00617 | 0.0217 | 119.9838
6.5 | 0.7932 | 0.00626 | 0.0233 | 126.7093
7 | 0.8443 | 0.00643 | 0.0253 | 131.3064
7.5 | 0.8952 | 0.00654 | 0.0274 | 136.8807
8 | 0.9428 | 0.00674 | 0.0301 | 139.8813
8.5 | 0.991 | 0.0069 | 0.0328 | 143.6232
9 | 1.0354 | 0.00713 | 0.0362 | 145.2174
9.5 | 1.0732 | 0.00728 | 0.041 | 147.4176
10 | 1.0999 | 0.00748 | 0.0481 | 147.0455
10.5 | 1.169 | 0.00791 | 0.0462 | 147.7876
11 | 1.2729 | 0.00856 | 0.037 | 148.7033
11.5 | 1.347 | 0.00911 | 0.0341 | 147.8595
12 | 1.4097 | 0.00968 | 0.0337 | 145.6302
12.5 | 1.4571 | 0.01028 | 0.0362 | 141.7412
13 | 1.4983 | 0.01098 | 0.0397 | 136.4572
13.5 | 1.5504 | 0.01175 | 0.0408 | 131.9489
14 | 1.5989 | 0.01269 | 0.0424 | 125.9968
14.5 | 1.6464 | 0.01371 | 0.0439 | 120.0875
15 | 1.6904 | 0.01497 | 0.0455 | 112.9192
15.5 | 1.718 | 0.01641 | 0.0495 | 104.6923
16 | 1.7408 | 0.01794 | 0.054 | 97.0346
16.5 | 1.756 | 0.02 | 0.0585 | 87.8
17 | 1.7715 | 0.02237 | 0.0622 | 79.1909
17.5 | 1.7869 | 0.02523 | 0.0648 | 70.8244
18 | 1.7922 | 0.02917 | 0.0667 | 61.4398
18.5 | 1.7988 | 0.03339 | 0.0677 | 53.8724
19 | 1.7933 | 0.03896 | 0.0678 | 46.0293
19.5 | 1.7807 | 0.04561 | 0.0668 | 39.0419
20 | 1.7624 | 0.05313 | 0.065 | 33.1715

## 151. Re 20M Mach 0.50 (1)
BIGFOIL.COM POLAR EXPORT
NACA22116
NACA22116 |  |  |  | Cl Max: | 1.275 | at alpha= | 10 | deg
JavaFoil+Calcfoil stall+Eppler ext transition |  |  |  | L/D Max: | 97.125 | at alpha= | 6.5 | deg
Re: | 20000000 |  |  | Cd Min: | 0.00809 | at alpha= | -1.5 | deg
Mach: | 0.5 |  |  | Cl=0 at alpha= | -0.78472 | deg
|  |  |  | @ Cl=0.1, Cd= | 0.0088183
|  |  |  | @ Cl=0.4, Cd= | 0.0089336
|  |  |  | @ Cl=0.6, Cd= | 0.0087807
alpha (deg) | Cl | Cd | Cm | Cl/Cd
-20 | -1.076 | 0.16384 | 0.016 | -6.569
-19.5 | -1.041 | 0.17168 | 0.015 | -6.065
-19 | -1.005 | 0.18498 | 0.014 | -5.433
-18.5 | -0.992 | 0.14467 | 0.015 | -6.859
-18 | -0.951 | 0.16154 | 0.013 | -5.884
-17.5 | -0.941 | 0.12686 | 0.015 | -7.42
-17 | -0.896 | 0.14618 | 0.012 | -6.129
-16.5 | -0.895 | 0.10511 | 0.015 | -8.512
-16 | -0.842 | 0.12662 | 0.011 | -6.649
-15.5 | -0.847 | 0.08875 | 0.014 | -9.541
-15 | -0.787 | 0.11266 | 0.011 | -6.989
-14.5 | -0.829 | 0.0538 | 0.016 | -15.405
-14 | -0.738 | 0.09361 | 0.011 | -7.881
-13.5 | -0.798 | 0.03501 | 0.016 | -22.795
-13 | -0.79 | 0.02509 | 0.016 | -31.485
-12.5 | -0.776 | 0.01917 | 0.016 | -40.482
-12 | -0.743 | 0.01905 | 0.016 | -39.01
-11.5 | -0.719 | 0.01627 | 0.016 | -44.209
-11 | -0.686 | 0.01639 | 0.015 | -41.844
-10.5 | -0.652 | 0.01636 | 0.015 | -39.849
-10 | -0.619 | 0.01596 | 0.014 | -38.796
-9.5 | -0.847 | 0.01389 | 0.014 | -61.02
-9 | -0.927 | 0.01266 | 0.014 | -73.232
-8.5 | -0.933 | 0.01181 | 0.013 | -79.034
-8 | -0.91 | 0.01116 | 0.013 | -81.583
-7.5 | -0.873 | 0.01064 | 0.012 | -82.066
-7 | -0.826 | 0.0102 | 0.012 | -80.936
-6.5 | -0.773 | 0.00871 | 0.011 | -88.703
-6 | -0.714 | 0.00858 | 0.011 | -83.299
-5.5 | -0.653 | 0.00884 | 0.011 | -73.865
-5 | -0.588 | 0.0086 | 0.01 | -68.398
-4.5 | -0.522 | 0.00892 | 0.01 | -58.492
-4 | -0.454 | 0.00877 | 0.009 | -51.734
-3.5 | -0.385 | 0.00862 | 0.009 | -44.612
-3 | -0.315 | 0.00905 | 0.008 | -34.786
-2.5 | -0.244 | 0.00892 | 0.008 | -27.396
-2 | -0.174 | 0.00816 | 0.007 | -21.272
-1.5 | -0.102 | 0.00809 | 0.007 | -12.631
-1 | -0.031 | 0.00881 | 0.006 | -3.494
-0.5 | 0.041 | 0.00881 | 0.006 | 4.615
0 | 0.112 | 0.00882 | 0.005 | 12.69
0.5 | 0.183 | 0.00878 | 0.005 | 20.847
1 | 0.254 | 0.00828 | 0.004 | 30.703
1.5 | 0.325 | 0.00893 | 0.004 | 36.361
2 | 0.395 | 0.00893 | 0.003 | 44.255
2.5 | 0.465 | 0.00898 | 0.003 | 51.816
3 | 0.535 | 0.00863 | 0.002 | 61.952
3.5 | 0.604 | 0.00879 | 0.002 | 68.745
4 | 0.672 | 0.00844 | 0.002 | 79.642
4.5 | 0.74 | 0.00867 | 0.001 | 85.338
5 | 0.807 | 0.00843 | 0.001 | 95.713
5.5 | 0.872 | 0.00905 | 0 | 96.401
6 | 0.936 | 0.00986 | 0 | 94.909
6.5 | 0.998 | 0.01027 | -0.001 | 97.125
7 | 1.057 | 0.01171 | -0.001 | 90.283
7.5 | 1.113 | 0.01212 | -0.002 | 91.867
8 | 1.165 | 0.01267 | -0.002 | 91.912
8.5 | 1.21 | 0.01341 | -0.003 | 90.258
9 | 1.247 | 0.01454 | -0.003 | 85.787
9.5 | 1.271 | 0.01618 | -0.003 | 78.544
10 | 1.275 | 0.019 | -0.004 | 67.132
10.5 | 1.25 | 0.02427 | -0.004 | 51.478
11 | 1.175 | 0.03442 | -0.004 | 34.128
11.5 | 0.956 | 0.05631 | -0.004 | 16.978
12 | 0.771 | 0.0574 | -0.005 | 13.426
12.5 | 0.763 | 0.09151 | -0.004 | 8.339
13 | 0.784 | 0.11099 | -0.004 | 7.065
13.5 | 0.811 | 0.1227 | -0.004 | 6.606
14 | 0.838 | 0.13895 | -0.004 | 6.027
14.5 | 0.867 | 0.1412 | -0.005 | 6.141
15 | 0.895 | 0.15837 | -0.005 | 5.65

## 152. Re 20M Mach 0.50 (2)
BIGFOIL.COM POLAR EXPORT
NACA22116
NACA22116 |  |  |  | Cl Max: | 1.7969 | at alpha= | 13.5 | deg
XFOIL ncrit=9 |  |  |  | L/D Max: | 141.969 | at alpha= | 9.5 | deg
Re: | 20000000 |  |  | Cd Min: | 0.02118 | at alpha= | 13.5 | deg
Mach: | 0.5 |  |  | Cl=0 at alpha= | -99 | deg
|  |  |  | @ Cl=0.1, Cd= | 0.0055851
|  |  |  | @ Cl=0.4, Cd= | 0.0058781
|  |  |  | @ Cl=0.6, Cd= | 0.0061754
alpha (deg) | Cl | Cd | Cm | Cl/Cd
0 | 0.0947 | 0.00558 | 0.0107 | 16.9713
0.5 | 0.1565 | 0.00564 | 0.0124 | 27.7482
1 | 0.2169 | 0.00573 | 0.0144 | 37.8534
1.5 | 0.2791 | 0.00577 | 0.0162 | 48.3709
2 | 0.3416 | 0.00585 | 0.018 | 58.3932
2.5 | 0.4039 | 0.00588 | 0.0199 | 68.6905
3 | 0.4658 | 0.00597 | 0.022 | 78.0235
3.5 | 0.5291 | 0.00605 | 0.024 | 87.4545
4 | 0.5893 | 0.00616 | 0.0267 | 95.6656
4.5 | 0.6517 | 0.00625 | 0.0292 | 104.272
5 | 0.7107 | 0.00638 | 0.0325 | 111.395
5.5 | 0.7705 | 0.00653 | 0.0359 | 117.9939
6 | 0.8282 | 0.00668 | 0.0399 | 123.982
6.5 | 0.8777 | 0.00683 | 0.0456 | 128.5066
7 | 0.9262 | 0.007 | 0.0517 | 132.3143
7.5 | 0.9721 | 0.00728 | 0.0584 | 133.5302
8 | 1.0219 | 0.00751 | 0.0645 | 136.0719
8.5 | 1.0672 | 0.00786 | 0.0715 | 135.7761
9 | 1.1172 | 0.00818 | 0.0778 | 136.577
9.5 | 1.2692 | 0.00894 | 0.0664 | 141.9687
10 | 1.3557 | 0.00959 | 0.067 | 141.366
10.5 | 1.4344 | 0.0104 | 0.0693 | 137.9231
11 | 1.5082 | 0.01143 | 0.0725 | 131.951
11.5 | 1.5522 | 0.01251 | 0.0803 | 124.0767
12 | 1.6186 | 0.01396 | 0.0843 | 115.9456
12.5 | 1.6832 | 0.01567 | 0.0885 | 107.4154
13 | 1.745 | 0.01786 | 0.0926 | 97.7044
13.5 | 1.7969 | 0.02118 | 0.0962 | 84.8395