## index
index | Re | Mach | Datasource
1 | 50000 | 0 | JavaFoil+Calcfoil stall+Eppler ext transition
2 | 50000 | 0 | XFOIL ncrit=9
3 | 50000 | 0.1 | JavaFoil+Calcfoil stall+Eppler ext transition
4 | 50000 | 0.1 | XFOIL ncrit=9
5 | 50000 | 0.25 | JavaFoil+Calcfoil stall+Eppler ext transition
6 | 50000 | 0.25 | XFOIL ncrit=9
7 | 50000 | 0.5 | JavaFoil+Calcfoil stall+Eppler ext transition
8 | 50000 | 0.5 | XFOIL ncrit=9
9 | 100000 | 0 | JavaFoil+Calcfoil stall+Eppler ext transition
10 | 100000 | 0 | XFOIL ncrit=9
11 | 100000 | 0.1 | JavaFoil+Calcfoil stall+Eppler ext transition
12 | 100000 | 0.1 | XFOIL ncrit=9
13 | 100000 | 0.25 | JavaFoil+Calcfoil stall+Eppler ext transition
14 | 100000 | 0.25 | XFOIL ncrit=9
15 | 100000 | 0.5 | JavaFoil+Calcfoil stall+Eppler ext transition
16 | 100000 | 0.5 | XFOIL ncrit=9
17 | 250000 | 0 | JavaFoil+Calcfoil stall+Eppler ext transition
18 | 250000 | 0 | XFOIL ncrit=9
19 | 250000 | 0.1 | JavaFoil+Calcfoil stall+Eppler ext transition
20 | 250000 | 0.1 | XFOIL ncrit=9
21 | 250000 | 0.25 | JavaFoil+Calcfoil stall+Eppler ext transition
22 | 250000 | 0.25 | XFOIL ncrit=9
23 | 250000 | 0.5 | JavaFoil+Calcfoil stall+Eppler ext transition
24 | 250000 | 0.5 | XFOIL ncrit=9
25 | 500000 | 0 | JavaFoil+Calcfoil stall+Eppler ext transition
26 | 500000 | 0 | XFOIL ncrit=9
27 | 500000 | 0.1 | JavaFoil+Calcfoil stall+Eppler ext transition
28 | 500000 | 0.1 | XFOIL ncrit=9
29 | 500000 | 0.25 | JavaFoil+Calcfoil stall+Eppler ext transition
30 | 500000 | 0.25 | XFOIL ncrit=9
31 | 500000 | 0.5 | JavaFoil+Calcfoil stall+Eppler ext transition
32 | 500000 | 0.5 | XFOIL ncrit=9
33 | 750000 | 0 | JavaFoil+Calcfoil stall+Eppler ext transition
34 | 750000 | 0 | XFOIL ncrit=9
35 | 750000 | 0.1 | JavaFoil+Calcfoil stall+Eppler ext transition
36 | 750000 | 0.1 | XFOIL ncrit=9
37 | 750000 | 0.25 | JavaFoil+Calcfoil stall+Eppler ext transition
38 | 750000 | 0.25 | XFOIL ncrit=9
39 | 750000 | 0.5 | JavaFoil+Calcfoil stall+Eppler ext transition
40 | 750000 | 0.5 | XFOIL ncrit=9
41 | 1000000 | 0 | JavaFoil+Calcfoil stall+Eppler ext transition
42 | 1000000 | 0 | XFOIL ncrit=9
43 | 1000000 | 0.1 | JavaFoil+Calcfoil stall+Eppler ext transition
44 | 1000000 | 0.1 | XFOIL ncrit=9
45 | 1000000 | 0.25 | JavaFoil+Calcfoil stall+Eppler ext transition
46 | 1000000 | 0.25 | XFOIL ncrit=9
47 | 1000000 | 0.5 | JavaFoil+Calcfoil stall+Eppler ext transition
48 | 1000000 | 0.5 | XFOIL ncrit=9
49 | 2000000 | 0 | JavaFoil+Calcfoil stall+Eppler ext transition
50 | 2000000 | 0 | XFOIL ncrit=9
51 | 2000000 | 0.1 | JavaFoil+Calcfoil stall+Eppler ext transition
52 | 2000000 | 0.1 | XFOIL ncrit=9
53 | 2000000 | 0.25 | JavaFoil+Calcfoil stall+Eppler ext transition
54 | 2000000 | 0.25 | XFOIL ncrit=9
55 | 2000000 | 0.5 | JavaFoil+Calcfoil stall+Eppler ext transition
56 | 2000000 | 0.5 | XFOIL ncrit=9
57 | 3000000 | 0 | JavaFoil+Calcfoil stall+Eppler ext transition
58 | 3000000 | 0 | XFOIL ncrit=9
59 | 3000000 | 0.1 | JavaFoil+Calcfoil stall+Eppler ext transition
60 | 3000000 | 0.1 | XFOIL ncrit=9
61 | 3000000 | 0.25 | JavaFoil+Calcfoil stall+Eppler ext transition
62 | 3000000 | 0.25 | XFOIL ncrit=9
63 | 3000000 | 0.5 | JavaFoil+Calcfoil stall+Eppler ext transition
64 | 3000000 | 0.5 | XFOIL ncrit=9
65 | 4000000 | 0 | JavaFoil+Calcfoil stall+Eppler ext transition
66 | 4000000 | 0 | XFOIL ncrit=9
67 | 4000000 | 0.1 | JavaFoil+Calcfoil stall+Eppler ext transition
68 | 4000000 | 0.1 | XFOIL ncrit=9
69 | 4000000 | 0.25 | JavaFoil+Calcfoil stall+Eppler ext transition
70 | 4000000 | 0.25 | XFOIL ncrit=9
71 | 4000000 | 0.5 | JavaFoil+Calcfoil stall+Eppler ext transition
72 | 4000000 | 0.5 | XFOIL ncrit=9
73 | 5000000 | 0 | JavaFoil+Calcfoil stall+Eppler ext transition
74 | 5000000 | 0 | XFOIL ncrit=9
75 | 5000000 | 0.1 | JavaFoil+Calcfoil stall+Eppler ext transition
76 | 5000000 | 0.1 | XFOIL ncrit=9
77 | 5000000 | 0.25 | JavaFoil+Calcfoil stall+Eppler ext transition
78 | 5000000 | 0.25 | XFOIL ncrit=9
79 | 5000000 | 0.5 | JavaFoil+Calcfoil stall+Eppler ext transition
80 | 5000000 | 0.5 | XFOIL ncrit=9
81 | 6000000 | 0 | JavaFoil+Calcfoil stall+Eppler ext transition
82 | 6000000 | 0 | XFOIL ncrit=9
83 | 6000000 | 0.1 | JavaFoil+Calcfoil stall+Eppler ext transition
84 | 6000000 | 0.1 | XFOIL ncrit=9
85 | 6000000 | 0.25 | JavaFoil+Calcfoil stall+Eppler ext transition
86 | 6000000 | 0.25 | XFOIL ncrit=9
87 | 6000000 | 0.5 | JavaFoil+Calcfoil stall+Eppler ext transition
88 | 6000000 | 0.5 | XFOIL ncrit=9
89 | 7000000 | 0 | JavaFoil+Calcfoil stall+Eppler ext transition
90 | 7000000 | 0 | XFOIL ncrit=9
91 | 7000000 | 0.1 | JavaFoil+Calcfoil stall+Eppler ext transition
92 | 7000000 | 0.1 | XFOIL ncrit=9
93 | 7000000 | 0.25 | JavaFoil+Calcfoil stall+Eppler ext transition
94 | 7000000 | 0.25 | XFOIL ncrit=9
95 | 7000000 | 0.5 | JavaFoil+Calcfoil stall+Eppler ext transition
96 | 7000000 | 0.5 | XFOIL ncrit=9
97 | 8000000 | 0 | JavaFoil+Calcfoil stall+Eppler ext transition
98 | 8000000 | 0 | XFOIL ncrit=9
99 | 8000000 | 0.1 | JavaFoil+Calcfoil stall+Eppler ext transition
100 | 8000000 | 0.1 | XFOIL ncrit=9
101 | 8000000 | 0.25 | JavaFoil+Calcfoil stall+Eppler ext transition
102 | 8000000 | 0.25 | XFOIL ncrit=9
103 | 8000000 | 0.5 | JavaFoil+Calcfoil stall+Eppler ext transition
104 | 8000000 | 0.5 | XFOIL ncrit=9
105 | 10000000 | 0 | JavaFoil+Calcfoil stall+Eppler ext transition
106 | 10000000 | 0 | XFOIL ncrit=9
107 | 10000000 | 0.1 | JavaFoil+Calcfoil stall+Eppler ext transition
108 | 10000000 | 0.1 | XFOIL ncrit=9
109 | 10000000 | 0.25 | JavaFoil+Calcfoil stall+Eppler ext transition
110 | 10000000 | 0.25 | XFOIL ncrit=9
111 | 10000000 | 0.5 | JavaFoil+Calcfoil stall+Eppler ext transition
112 | 10000000 | 0.5 | XFOIL ncrit=9
113 | 12000000 | 0 | JavaFoil+Calcfoil stall+Eppler ext transition
114 | 12000000 | 0 | XFOIL ncrit=9
115 | 12000000 | 0.1 | JavaFoil+Calcfoil stall+Eppler ext transition
116 | 12000000 | 0.1 | XFOIL ncrit=9
117 | 12000000 | 0.25 | JavaFoil+Calcfoil stall+Eppler ext transition
118 | 12000000 | 0.25 | XFOIL ncrit=9
119 | 12000000 | 0.5 | JavaFoil+Calcfoil stall+Eppler ext transition
120 | 12000000 | 0.5 | XFOIL ncrit=9
121 | 14000000 | 0 | JavaFoil+Calcfoil stall+Eppler ext transition
122 | 14000000 | 0 | XFOIL ncrit=9
123 | 14000000 | 0.1 | JavaFoil+Calcfoil stall+Eppler ext transition
124 | 14000000 | 0.1 | XFOIL ncrit=9
125 | 14000000 | 0.25 | JavaFoil+Calcfoil stall+Eppler ext transition
126 | 14000000 | 0.25 | XFOIL ncrit=9
127 | 14000000 | 0.5 | JavaFoil+Calcfoil stall+Eppler ext transition
128 | 14000000 | 0.5 | XFOIL ncrit=9
129 | 16000000 | 0 | JavaFoil+Calcfoil stall+Eppler ext transition
130 | 16000000 | 0 | XFOIL ncrit=9
131 | 16000000 | 0.1 | JavaFoil+Calcfoil stall+Eppler ext transition
132 | 16000000 | 0.1 | XFOIL ncrit=9
133 | 16000000 | 0.25 | JavaFoil+Calcfoil stall+Eppler ext transition
134 | 16000000 | 0.25 | XFOIL ncrit=9
135 | 16000000 | 0.5 | JavaFoil+Calcfoil stall+Eppler ext transition
136 | 16000000 | 0.5 | XFOIL ncrit=9
137 | 18000000 | 0 | JavaFoil+Calcfoil stall+Eppler ext transition
138 | 18000000 | 0 | XFOIL ncrit=9
139 | 18000000 | 0.1 | JavaFoil+Calcfoil stall+Eppler ext transition
140 | 18000000 | 0.1 | XFOIL ncrit=9
141 | 18000000 | 0.25 | JavaFoil+Calcfoil stall+Eppler ext transition
142 | 18000000 | 0.25 | XFOIL ncrit=9
143 | 18000000 | 0.5 | JavaFoil+Calcfoil stall+Eppler ext transition
144 | 18000000 | 0.5 | XFOIL ncrit=9
145 | 20000000 | 0 | JavaFoil+Calcfoil stall+Eppler ext transition
146 | 20000000 | 0 | XFOIL ncrit=9
147 | 20000000 | 0.1 | JavaFoil+Calcfoil stall+Eppler ext transition
148 | 20000000 | 0.1 | XFOIL ncrit=9
149 | 20000000 | 0.25 | JavaFoil+Calcfoil stall+Eppler ext transition
150 | 20000000 | 0.25 | XFOIL ncrit=9
151 | 20000000 | 0.5 | JavaFoil+Calcfoil stall+Eppler ext transition
152 | 20000000 | 0.5 | XFOIL ncrit=9

## 1. Re 50k Mach 0.00 (1)
BIGFOIL.COM POLAR EXPORT
NACA66-420 a=0.6
NACA66-420 a=0.6 |  |  |  | Cl Max: | 1.382 | at alpha= | 15.5 | deg
JavaFoil+Calcfoil stall+Eppler ext transition |  |  |  | L/D Max: | 33.813 | at alpha= | 7 | deg
Re: | 50000 |  |  | Cd Min: | 0.02277 | at alpha= | -3 | deg
Mach: | 0 |  |  | Cl=0 at alpha= | -2.9 | deg
|  |  |  | @ Cl=0.1, Cd= | 0.023427
|  |  |  | @ Cl=0.4, Cd= | 0.024142
|  |  |  | @ Cl=0.6, Cd= | 0.025213
alpha (deg) | Cl | Cd | Cm | Cl/Cd
-20 | -0.908 | 0.2561 | -0.005 | -3.544
-19.5 | -0.921 | 0.24177 | -0.006 | -3.811
-19 | -0.933 | 0.22893 | -0.006 | -4.077
-18.5 | -0.943 | 0.21972 | -0.007 | -4.293
-18 | -0.951 | 0.20556 | -0.008 | -4.627
-17.5 | -0.957 | 0.1982 | -0.008 | -4.828
-17 | -0.96 | 0.18265 | -0.009 | -5.255
-16.5 | -0.96 | 0.17586 | -0.009 | -5.459
-16 | -0.957 | 0.16541 | -0.01 | -5.788
-15.5 | -0.95 | 0.15584 | -0.01 | -6.098
-15 | -0.936 | 0.14364 | -0.011 | -6.519
-14.5 | -0.918 | 0.14683 | -0.011 | -6.252
-14 | -0.899 | 0.13663 | -0.011 | -6.58
-13.5 | -0.877 | 0.1275 | -0.012 | -6.882
-13 | -0.853 | 0.12069 | -0.012 | -7.071
-12.5 | -0.827 | 0.11295 | -0.013 | -7.322
-12 | -0.798 | 0.10551 | -0.013 | -7.565
-11.5 | -0.767 | 0.10001 | -0.014 | -7.671
-11 | -0.734 | 0.09361 | -0.015 | -7.839
-10.5 | -0.698 | 0.08725 | -0.015 | -8.005
-10 | -0.661 | 0.08231 | -0.016 | -8.032
-9.5 | -0.622 | 0.0768 | -0.017 | -8.099
-9 | -0.581 | 0.07187 | -0.017 | -8.085
-8.5 | -0.539 | 0.06802 | -0.018 | -7.919
-8 | -0.495 | 0.06426 | -0.018 | -7.701
-7.5 | -0.45 | 0.06048 | -0.019 | -7.439
-7 | -0.404 | 0.05717 | -0.02 | -7.062
-6.5 | -0.357 | 0.05393 | -0.021 | -6.611
-6 | -0.308 | 0.05116 | -0.021 | -6.027
-5.5 | -0.26 | 0.0487 | -0.022 | -5.332
-5 | -0.21 | 0.04651 | -0.023 | -4.523
-4.5 | -0.161 | 0.04449 | -0.024 | -3.614
-4 | -0.111 | 0.04267 | -0.026 | -2.597
-3.5 | -0.06 | 0.0412 | -0.027 | -1.467
-3 | -0.012 | 0.02277 | -0.053 | -0.517
-2.5 | 0.048 | 0.02348 | -0.052 | 2.032
-2 | 0.107 | 0.02342 | -0.053 | 4.581
-1.5 | 0.167 | 0.02336 | -0.054 | 7.135
-1 | 0.226 | 0.02335 | -0.056 | 9.692
-0.5 | 0.286 | 0.02338 | -0.057 | 12.231
0 | 0.344 | 0.02392 | -0.058 | 14.364
0.5 | 0.402 | 0.02415 | -0.06 | 16.668
1 | 0.461 | 0.02437 | -0.061 | 18.932
1.5 | 0.52 | 0.02473 | -0.062 | 21.036
2 | 0.579 | 0.02506 | -0.064 | 23.102
2.5 | 0.638 | 0.02549 | -0.065 | 25.014
3 | 0.696 | 0.02599 | -0.066 | 26.781
3.5 | 0.755 | 0.02648 | -0.068 | 28.506
4 | 0.808 | 0.02714 | -0.069 | 29.782
4.5 | 0.865 | 0.02775 | -0.071 | 31.169
5 | 0.92 | 0.02845 | -0.072 | 32.343
5.5 | 0.975 | 0.02913 | -0.073 | 33.471
6 | 1.055 | 0.03203 | -0.077 | 32.925
6.5 | 1.109 | 0.03316 | -0.079 | 33.433
7 | 1.161 | 0.03434 | -0.08 | 33.813
7.5 | 1.024 | 0.05447 | -0.04 | 18.791
8 | 1.064 | 0.05796 | -0.039 | 18.361
8.5 | 1.103 | 0.06227 | -0.039 | 17.716
9 | 1.14 | 0.0662 | -0.038 | 17.223
9.5 | 1.175 | 0.07089 | -0.038 | 16.58
10 | 1.209 | 0.07579 | -0.039 | 15.946
10.5 | 1.239 | 0.08108 | -0.039 | 15.279
11 | 1.266 | 0.08642 | -0.039 | 14.655
11.5 | 1.292 | 0.09302 | -0.039 | 13.886
12 | 1.314 | 0.09999 | -0.04 | 13.139
12.5 | 1.333 | 0.10514 | -0.04 | 12.677
13 | 1.349 | 0.11333 | -0.04 | 11.903
13.5 | 1.362 | 0.1199 | -0.04 | 11.357
14 | 1.372 | 0.12967 | -0.041 | 10.577
14.5 | 1.378 | 0.13484 | -0.041 | 10.22
15 | 1.381 | 0.14406 | -0.041 | 9.589
15.5 | 1.382 | 0.15596 | -0.041 | 8.861
16 | 1.376 | 0.17043 | -0.041 | 8.075
16.5 | 1.367 | 0.17962 | -0.041 | 7.608
17 | 1.354 | 0.1876 | -0.041 | 7.217
17.5 | 1.338 | 0.20143 | -0.041 | 6.645
18 | 1.32 | 0.21062 | -0.04 | 6.27
18.5 | 1.301 | 0.22845 | -0.042 | 5.693
19 | 1.278 | 0.23896 | -0.041 | 5.35
19.5 | 1.255 | 0.25307 | -0.042 | 4.958
20 | 1.229 | 0.27595 | -0.042 | 4.455

## 2. Re 50k Mach 0.00 (2)
BIGFOIL.COM POLAR EXPORT
NACA66-420 a=0.6
NACA66-420 a=0.6 |  |  |  | Cl Max: | 1.0859 | at alpha= | 15 | deg
XFOIL ncrit=9 |  |  |  | L/D Max: | 15.2815 | at alpha= | 14.5 | deg
Re: | 50000 |  |  | Cd Min: | 0.22321 | at alpha= | 20 | deg
Mach: | 0 |  |  | Cl=0 at alpha= | 2.9231 | deg
|  |  |  | @ Cl=0.1, Cd= | 0.074109
|  |  |  | @ Cl=0.4, Cd= | 0.10416
|  |  |  | @ Cl=0.6, Cd= | 0.10475
alpha (deg) | Cl | Cd | Cm | Cl/Cd
-12.5 | -0.4659 | 0.16904 | -0.0213 | -2.7562
-12 | -0.4775 | 0.16501 | -0.0195 | -2.8938
-11.5 | -0.4866 | 0.16066 | -0.0174 | -3.0288
-11 | -0.4926 | 0.15598 | -0.0151 | -3.1581
-10.5 | -0.4925 | 0.15091 | -0.0127 | -3.2635
-10 | -0.4844 | 0.14566 | -0.0101 | -3.3256
-9.5 | -0.4874 | 0.14052 | -0.0075 | -3.4685
-9 | -0.8451 | 0.09928 | -0.0224 | -8.5123
-8.5 | -0.8887 | 0.08777 | -0.0167 | -10.1253
-8 | -0.9407 | 0.07775 | -0.0081 | -12.099
-7.5 | -0.9674 | 0.06933 | 0.0005 | -13.9536
-7 | -0.9487 | 0.06299 | 0.0042 | -15.0611
-6.5 | -0.9284 | 0.05788 | 0.0082 | -16.0401
-6 | -0.8996 | 0.05357 | 0.0116 | -16.793
-5.5 | -0.8629 | 0.05001 | 0.0141 | -17.2545
-5 | -0.8216 | 0.04738 | 0.0163 | -17.3407
-4.5 | -0.775 | 0.04524 | 0.0172 | -17.1309
-4 | -0.7197 | 0.04426 | 0.0177 | -16.2607
-3.5 | -0.6778 | 0.0434 | 0.0201 | -15.6175
-3 | -0.1946 | 0.06742 | -0.0294 | -2.8864
-2.5 | -0.1839 | 0.06646 | -0.0262 | -2.7671
-2 | -0.1718 | 0.06578 | -0.023 | -2.6117
-1.5 | -0.1587 | 0.06534 | -0.0196 | -2.4288
-1 | -0.1449 | 0.06509 | -0.0162 | -2.2261
-0.5 | -0.1307 | 0.065 | -0.0128 | -2.0108
0 | -0.1165 | 0.06504 | -0.0094 | -1.7912
0.5 | -0.1023 | 0.06519 | -0.0059 | -1.5693
1 | -0.0885 | 0.06543 | -0.0025 | -1.3526
1.5 | -0.075 | 0.06576 | 0.001 | -1.1405
2 | -0.0622 | 0.06614 | 0.0046 | -0.94043
2.5 | -0.0501 | 0.06658 | 0.0081 | -0.75248
3 | 0.0091 | 0.06902 | 0.0018 | 0.13185
3.5 | 0.0521 | 0.07144 | -0.0009 | 0.72928
4 | 0.0854 | 0.07309 | -0.0015 | 1.1684
5 | 0.1314 | 0.0763 | 0.0012 | 1.7221
5.5 | 0.1511 | 0.07784 | 0.0031 | 1.9412
7 | 0.202 | 0.08357 | 0.0105 | 2.4171
7.5 | 0.2136 | 0.08533 | 0.0135 | 2.5032
8 | 0.2212 | 0.08631 | 0.0165 | 2.5629
8.5 | 0.2459 | 0.08908 | 0.0164 | 2.7604
9 | 0.2835 | 0.09331 | 0.0144 | 3.0383
9.5 | 0.31 | 0.09727 | 0.0134 | 3.187
10 | 0.3343 | 0.10052 | 0.0127 | 3.3257
10.5 | 0.364 | 0.10504 | 0.011 | 3.4653
11 | 0.451 | 0.10292 | 0.0102 | 4.382
11.5 | 0.5094 | 0.10398 | 0.0093 | 4.899
12 | 0.5628 | 0.10482 | 0.0091 | 5.3692
12.5 | 0.6159 | 0.10472 | 0.0099 | 5.8814
13 | 0.893 | 0.06054 | 0.025 | 14.7506
13.5 | 0.8912 | 0.06406 | 0.0312 | 13.912
14 | 0.9572 | 0.06529 | 0.0321 | 14.6607
14.5 | 1.037 | 0.06786 | 0.031 | 15.2815
15 | 1.0859 | 0.07362 | 0.0307 | 14.7501
15.5 | 1.0696 | 0.0813 | 0.0331 | 13.1562
16 | 1.0289 | 0.09085 | 0.0349 | 11.3253
16.5 | 0.9586 | 0.10427 | 0.034 | 9.1934
17 | 0.8882 | 0.12151 | 0.0286 | 7.3097
17.5 | 0.7171 | 0.17082 | 0.0021 | 4.198
18.5 | 0.6603 | 0.20448 | -0.0198 | 3.2292
19 | 0.6769 | 0.21158 | -0.0228 | 3.1993
19.5 | 0.7035 | 0.21958 | -0.025 | 3.2038
20 | 0.7024 | 0.22321 | -0.0296 | 3.1468

## 3. Re 50k Mach 0.10 (1)
BIGFOIL.COM POLAR EXPORT
NACA66-420 a=0.6
NACA66-420 a=0.6 |  |  |  | Cl Max: | 1.369 | at alpha= | 15 | deg
JavaFoil+Calcfoil stall+Eppler ext transition |  |  |  | L/D Max: | 33.684 | at alpha= | 7 | deg
Re: | 50000 |  |  | Cd Min: | 0.02262 | at alpha= | -2.5 | deg
Mach: | 0.1 |  |  | Cl=0 at alpha= | -2.9032 | deg
|  |  |  | @ Cl=0.1, Cd= | 0.023387
|  |  |  | @ Cl=0.4, Cd= | 0.024192
|  |  |  | @ Cl=0.6, Cd= | 0.025351
alpha (deg) | Cl | Cd | Cm | Cl/Cd
-20 | -0.867 | 0.281 | -0.005 | -3.085
-19.5 | -0.884 | 0.25492 | -0.006 | -3.468
-19 | -0.9 | 0.2399 | -0.006 | -3.75
-18.5 | -0.913 | 0.22453 | -0.007 | -4.067
-18 | -0.925 | 0.22121 | -0.008 | -4.179
-17.5 | -0.934 | 0.20308 | -0.008 | -4.597
-17 | -0.94 | 0.19012 | -0.009 | -4.943
-16.5 | -0.943 | 0.17837 | -0.009 | -5.287
-16 | -0.943 | 0.1671 | -0.01 | -5.644
-15.5 | -0.939 | 0.15544 | -0.01 | -6.04
-15 | -0.927 | 0.14511 | -0.011 | -6.387
-14.5 | -0.912 | 0.14017 | -0.012 | -6.508
-14 | -0.893 | 0.13743 | -0.011 | -6.498
-13.5 | -0.873 | 0.13123 | -0.012 | -6.653
-13 | -0.85 | 0.12175 | -0.012 | -6.984
-12.5 | -0.825 | 0.11293 | -0.013 | -7.305
-12 | -0.797 | 0.10692 | -0.013 | -7.455
-11.5 | -0.767 | 0.10003 | -0.014 | -7.666
-11 | -0.734 | 0.09423 | -0.015 | -7.79
-10.5 | -0.699 | 0.08817 | -0.015 | -7.932
-10 | -0.662 | 0.08272 | -0.016 | -8.008
-9.5 | -0.624 | 0.07755 | -0.017 | -8.041
-9 | -0.583 | 0.07253 | -0.017 | -8.036
-8.5 | -0.541 | 0.06852 | -0.018 | -7.888
-8 | -0.497 | 0.06416 | -0.018 | -7.742
-7.5 | -0.452 | 0.06084 | -0.019 | -7.425
-7 | -0.405 | 0.05744 | -0.02 | -7.059
-6.5 | -0.358 | 0.05416 | -0.021 | -6.612
-6 | -0.31 | 0.05133 | -0.021 | -6.034
-5.5 | -0.261 | 0.04884 | -0.022 | -5.342
-5 | -0.211 | 0.04664 | -0.023 | -4.533
-4.5 | -0.162 | 0.0446 | -0.024 | -3.622
-4 | -0.111 | 0.04277 | -0.026 | -2.604
-3.5 | -0.061 | 0.04129 | -0.027 | -1.472
-3 | -0.012 | 0.02287 | -0.053 | -0.517
-2.5 | 0.05 | 0.02262 | -0.055 | 2.205
-2 | 0.108 | 0.02351 | -0.053 | 4.586
-1.5 | 0.168 | 0.02342 | -0.055 | 7.154
-1 | 0.227 | 0.0234 | -0.056 | 9.719
-0.5 | 0.287 | 0.02347 | -0.057 | 12.243
0 | 0.345 | 0.024 | -0.059 | 14.384
0.5 | 0.405 | 0.02421 | -0.06 | 16.708
1 | 0.464 | 0.02452 | -0.061 | 18.912
1.5 | 0.523 | 0.02482 | -0.063 | 21.066
2 | 0.582 | 0.02522 | -0.064 | 23.077
2.5 | 0.641 | 0.02565 | -0.065 | 24.982
3 | 0.7 | 0.02611 | -0.067 | 26.795
3.5 | 0.759 | 0.02665 | -0.068 | 28.46
4 | 0.812 | 0.02724 | -0.07 | 29.808
4.5 | 0.869 | 0.02787 | -0.071 | 31.181
5 | 0.925 | 0.02858 | -0.072 | 32.357
5.5 | 0.98 | 0.02937 | -0.074 | 33.364
6 | 1.059 | 0.0322 | -0.078 | 32.901
6.5 | 1.113 | 0.03343 | -0.079 | 33.308
7 | 1.166 | 0.03462 | -0.08 | 33.684
7.5 | 1.028 | 0.0546 | -0.04 | 18.825
8 | 1.069 | 0.05833 | -0.039 | 18.32
8.5 | 1.107 | 0.06211 | -0.039 | 17.83
9 | 1.144 | 0.06669 | -0.038 | 17.157
9.5 | 1.179 | 0.07152 | -0.039 | 16.487
10 | 1.211 | 0.07686 | -0.038 | 15.761
10.5 | 1.241 | 0.0808 | -0.039 | 15.362
11 | 1.268 | 0.08757 | -0.039 | 14.482
11.5 | 1.292 | 0.09276 | -0.039 | 13.931
12 | 1.313 | 0.10058 | -0.04 | 13.057
12.5 | 1.331 | 0.10695 | -0.04 | 12.444
13 | 1.345 | 0.11367 | -0.04 | 11.836
13.5 | 1.356 | 0.12018 | -0.04 | 11.286
14 | 1.364 | 0.13364 | -0.041 | 10.206
14.5 | 1.368 | 0.13948 | -0.041 | 9.809
15 | 1.369 | 0.15005 | -0.041 | 9.124
15.5 | 1.366 | 0.15687 | -0.04 | 8.71
16 | 1.357 | 0.16943 | -0.041 | 8.011
16.5 | 1.344 | 0.18061 | -0.041 | 7.442
17 | 1.328 | 0.19363 | -0.041 | 6.857
17.5 | 1.309 | 0.20722 | -0.042 | 6.315
18 | 1.287 | 0.21871 | -0.041 | 5.882
18.5 | 1.262 | 0.23937 | -0.042 | 5.273
19 | 1.236 | 0.25011 | -0.041 | 4.941
19.5 | 1.208 | 0.26232 | -0.041 | 4.604
20 | 1.178 | 0.28069 | -0.041 | 4.197

## 4. Re 50k Mach 0.10 (2)
BIGFOIL.COM POLAR EXPORT
NACA66-420 a=0.6
NACA66-420 a=0.6 |  |  |  | Cl Max: | 1.076 | at alpha= | 15 | deg
XFOIL ncrit=9 |  |  |  | L/D Max: | 14.9681 | at alpha= | 14.5 | deg
Re: | 50000 |  |  | Cd Min: | 0.22398 | at alpha= | 20 | deg
Mach: | 0.1 |  |  | Cl=0 at alpha= | 2.9089 | deg
|  |  |  | @ Cl=0.1, Cd= | 0.074604
|  |  |  | @ Cl=0.4, Cd= | 0.10417
|  |  |  | @ Cl=0.6, Cd= | 0.10431
alpha (deg) | Cl | Cd | Cm | Cl/Cd
-12.5 | -0.4642 | 0.16974 | -0.0213 | -2.7348
-11.5 | -0.4846 | 0.16137 | -0.0175 | -3.003
-11 | -0.491 | 0.15673 | -0.0152 | -3.1328
-10.5 | -0.491 | 0.15166 | -0.0128 | -3.2375
-10 | -0.4833 | 0.14639 | -0.0103 | -3.3015
-9.5 | -0.4868 | 0.14123 | -0.0077 | -3.4469
-9 | -0.793 | 0.09787 | -0.0283 | -8.1026
-8.5 | -0.8764 | 0.08882 | -0.0185 | -9.8671
-8 | -0.9343 | 0.07906 | -0.0095 | -11.8176
-7.5 | -0.9677 | 0.07057 | -0.0004 | -13.7126
-7 | -0.9499 | 0.06407 | 0.0033 | -14.826
-6.5 | -0.9315 | 0.0588 | 0.0076 | -15.8418
-6 | -0.9041 | 0.05433 | 0.0111 | -16.6409
-5.5 | -0.8682 | 0.05062 | 0.0138 | -17.1513
-5 | -0.8271 | 0.04785 | 0.016 | -17.2853
-4.5 | -0.7808 | 0.04561 | 0.0171 | -17.1191
-4 | -0.7252 | 0.04456 | 0.0176 | -16.2747
-3.5 | -0.6807 | 0.04374 | 0.0197 | -15.5624
-3 | -0.1951 | 0.0678 | -0.0296 | -2.8776
-2.5 | -0.1844 | 0.06681 | -0.0264 | -2.7601
-2 | -0.1724 | 0.06612 | -0.0231 | -2.6074
-1.5 | -0.1592 | 0.06567 | -0.0198 | -2.4242
-1 | -0.1454 | 0.06541 | -0.0164 | -2.2229
-0.5 | -0.1311 | 0.06532 | -0.0129 | -2.007
0 | -0.1168 | 0.06536 | -0.0095 | -1.787
0.5 | -0.1026 | 0.06551 | -0.006 | -1.5662
1 | -0.0886 | 0.06576 | -0.0026 | -1.3473
1.5 | -0.075 | 0.06609 | 0.0009 | -1.1348
2 | -0.0621 | 0.06649 | 0.0045 | -0.93398
2.5 | -0.0494 | 0.06694 | 0.0079 | -0.73797
3 | 0.011 | 0.06943 | 0.0014 | 0.15843
3.5 | 0.0521 | 0.07161 | -0.0009 | 0.72755
4 | 0.0877 | 0.07362 | -0.0019 | 1.1913
4.5 | 0.1167 | 0.07594 | -0.0016 | 1.5367
5 | 0.1325 | 0.07666 | 0.001 | 1.7284
5.5 | 0.1537 | 0.07837 | 0.0027 | 1.9612
6 | 0.1731 | 0.08025 | 0.0048 | 2.157
6.5 | 0.1908 | 0.08231 | 0.0071 | 2.3181
7 | 0.2072 | 0.08462 | 0.0097 | 2.4486
7.5 | 0.2076 | 0.08501 | 0.0145 | 2.4421
8 | 0.2197 | 0.08646 | 0.0169 | 2.5411
8.5 | 0.2472 | 0.08952 | 0.0165 | 2.7614
9 | 0.288 | 0.0942 | 0.0141 | 3.0573
9.5 | 0.3041 | 0.09712 | 0.0144 | 3.1312
10 | 0.3397 | 0.10121 | 0.0125 | 3.3564
10.5 | 0.3597 | 0.10504 | 0.0118 | 3.4244
11 | 0.456 | 0.10297 | 0.0104 | 4.4285
11.5 | 0.504 | 0.1045 | 0.0099 | 4.823
12 | 0.5863 | 0.1037 | 0.0091 | 5.6538
12.5 | 0.6159 | 0.10501 | 0.0105 | 5.8652
13 | 0.8906 | 0.06054 | 0.0271 | 14.7109
13.5 | 0.8912 | 0.06476 | 0.0322 | 13.7616
14 | 0.9591 | 0.0661 | 0.033 | 14.5098
14.5 | 1.0337 | 0.06906 | 0.0322 | 14.9681
15 | 1.076 | 0.07512 | 0.0322 | 14.3237
15.5 | 1.0525 | 0.08331 | 0.0345 | 12.6335
16 | 1.0064 | 0.09356 | 0.0357 | 10.7567
16.5 | 0.9383 | 0.10753 | 0.0338 | 8.7259
17 | 0.8777 | 0.12431 | 0.0281 | 7.0606
17.5 | 0.6507 | 0.19226 | -0.0122 | 3.3845
18 | 0.6746 | 0.20275 | -0.0154 | 3.3273
18.5 | 0.6609 | 0.20515 | -0.0199 | 3.2215
19 | 0.678 | 0.21235 | -0.0229 | 3.1928
19.5 | 0.7037 | 0.22019 | -0.0253 | 3.1959
20 | 0.7035 | 0.22398 | -0.0299 | 3.1409

## 5. Re 50k Mach 0.25 (1)
BIGFOIL.COM POLAR EXPORT
NACA66-420 a=0.6
NACA66-420 a=0.6 |  |  |  | Cl Max: | 1.307 | at alpha= | 13 | deg
JavaFoil+Calcfoil stall+Eppler ext transition |  |  |  | L/D Max: | 33.02 | at alpha= | 7 | deg
Re: | 50000 |  |  | Cd Min: | 0.02316 | at alpha= | -2.5 | deg
Mach: | 0.25 |  |  | Cl=0 at alpha= | -2.9048 | deg
|  |  |  | @ Cl=0.1, Cd= | 0.023838
|  |  |  | @ Cl=0.4, Cd= | 0.02468
|  |  |  | @ Cl=0.6, Cd= | 0.025804
alpha (deg) | Cl | Cd | Cm | Cl/Cd
-19.5 | -0.541 | 0.34728 | -0.004 | -1.557
-19 | -0.592 | 0.31391 | -0.004 | -1.887
-18.5 | -0.64 | 0.27944 | -0.004 | -2.292
-18 | -0.685 | 0.25897 | -0.005 | -2.644
-17.5 | -0.725 | 0.23376 | -0.005 | -3.1
-17 | -0.76 | 0.22196 | -0.005 | -3.424
-16.5 | -0.794 | 0.20437 | -0.009 | -3.884
-16 | -0.819 | 0.19768 | -0.01 | -4.144
-15.5 | -0.837 | 0.17709 | -0.011 | -4.727
-15 | -0.843 | 0.17048 | -0.011 | -4.943
-14.5 | -0.844 | 0.15505 | -0.012 | -5.443
-14 | -0.841 | 0.14171 | -0.012 | -5.932
-13.5 | -0.831 | 0.14434 | -0.012 | -5.76
-13 | -0.819 | 0.13329 | -0.013 | -6.148
-12.5 | -0.803 | 0.12423 | -0.013 | -6.467
-12 | -0.783 | 0.11602 | -0.014 | -6.751
-11.5 | -0.759 | 0.10602 | -0.014 | -7.161
-11 | -0.732 | 0.09838 | -0.015 | -7.437
-10.5 | -0.701 | 0.09351 | -0.016 | -7.494
-10 | -0.667 | 0.08563 | -0.016 | -7.789
-9.5 | -0.63 | 0.08125 | -0.017 | -7.758
-9 | -0.591 | 0.07558 | -0.018 | -7.823
-8.5 | -0.55 | 0.07023 | -0.018 | -7.829
-8 | -0.506 | 0.06625 | -0.019 | -7.644
-7.5 | -0.461 | 0.06186 | -0.02 | -7.457
-7 | -0.415 | 0.05867 | -0.02 | -7.069
-6.5 | -0.367 | 0.05504 | -0.021 | -6.662
-6 | -0.317 | 0.05186 | -0.022 | -6.121
-5.5 | -0.267 | 0.04946 | -0.023 | -5.408
-5 | -0.217 | 0.04717 | -0.023 | -4.597
-4.5 | -0.166 | 0.04518 | -0.024 | -3.668
-4 | -0.114 | 0.04343 | -0.026 | -2.63
-3.5 | -0.062 | 0.04168 | -0.028 | -1.497
-3 | -0.012 | 0.02333 | -0.055 | -0.52
-2.5 | 0.051 | 0.02316 | -0.056 | 2.209
-2 | 0.111 | 0.02399 | -0.055 | 4.614
-1.5 | 0.172 | 0.02392 | -0.056 | 7.192
-1 | 0.234 | 0.02393 | -0.057 | 9.76
-0.5 | 0.295 | 0.02401 | -0.059 | 12.286
0 | 0.355 | 0.02451 | -0.06 | 14.468
0.5 | 0.416 | 0.02474 | -0.061 | 16.798
1 | 0.476 | 0.02501 | -0.063 | 19.047
1.5 | 0.537 | 0.02538 | -0.064 | 21.16
2 | 0.598 | 0.02579 | -0.066 | 23.181
2.5 | 0.658 | 0.02621 | -0.067 | 25.119
3 | 0.719 | 0.02676 | -0.068 | 26.86
3.5 | 0.779 | 0.02734 | -0.07 | 28.502
4 | 0.834 | 0.02798 | -0.071 | 29.799
4.5 | 0.892 | 0.02864 | -0.073 | 31.151
5 | 0.949 | 0.0294 | -0.074 | 32.279
5.5 | 1.03 | 0.0323 | -0.078 | 31.88
6 | 1.086 | 0.03356 | -0.079 | 32.354
6.5 | 1.14 | 0.0348 | -0.081 | 32.766
7 | 1.193 | 0.03614 | -0.082 | 33.02
7.5 | 1.052 | 0.05564 | -0.04 | 18.901
8 | 1.092 | 0.05948 | -0.04 | 18.356
8.5 | 1.129 | 0.06375 | -0.039 | 17.716
9 | 1.165 | 0.06875 | -0.039 | 16.94
9.5 | 1.197 | 0.07312 | -0.039 | 16.368
10 | 1.226 | 0.07805 | -0.039 | 15.701
10.5 | 1.251 | 0.08498 | -0.039 | 14.716
11 | 1.271 | 0.09151 | -0.039 | 13.893
11.5 | 1.288 | 0.09936 | -0.04 | 12.962
12 | 1.299 | 0.1056 | -0.04 | 12.304
12.5 | 1.306 | 0.11318 | -0.04 | 11.54
13 | 1.307 | 0.12134 | -0.04 | 10.774
13.5 | 1.303 | 0.12974 | -0.04 | 10.044
14 | 1.293 | 0.1435 | -0.041 | 9.014
14.5 | 1.278 | 0.15706 | -0.04 | 8.137
15 | 1.257 | 0.16933 | -0.04 | 7.423
15.5 | 1.23 | 0.1834 | -0.04 | 6.708
16 | 1.193 | 0.19918 | -0.04 | 5.989
16.5 | 1.149 | 0.21681 | -0.04 | 5.297
17 | 1.098 | 0.24043 | -0.04 | 4.569
17.5 | 1.043 | 0.25965 | -0.04 | 4.019
18 | 0.984 | 0.28997 | -0.039 | 3.393

## 6. Re 50k Mach 0.25 (2)
BIGFOIL.COM POLAR EXPORT
NACA66-420 a=0.6
NACA66-420 a=0.6 |  |  |  | Cl Max: | 0.9996 | at alpha= | 15 | deg
XFOIL ncrit=9 |  |  |  | L/D Max: | 13.3959 | at alpha= | 14 | deg
Re: | 50000 |  |  | Cd Min: | 0.2284 | at alpha= | 20 | deg
Mach: | 0.25 |  |  | Cl=0 at alpha= | 2.807 | deg
|  |  |  | @ Cl=0.1, Cd= | 0.076425
|  |  |  | @ Cl=0.4, Cd= | 0.10595
|  |  |  | @ Cl=0.6, Cd= | 0.10519
alpha (deg) | Cl | Cd | Cm | Cl/Cd
-12 | -0.4653 | 0.16931 | -0.0201 | -2.7482
-11.5 | -0.4743 | 0.16509 | -0.0181 | -2.873
-11 | -0.4822 | 0.16066 | -0.016 | -3.0014
-10.5 | -0.4832 | 0.15564 | -0.0136 | -3.1046
-10 | -0.4782 | 0.15031 | -0.0112 | -3.1814
-9 | -0.6988 | 0.10412 | -0.0354 | -6.7115
-8.5 | -0.8677 | 0.09355 | -0.0233 | -9.2753
-8 | -0.8839 | 0.08565 | -0.018 | -10.3199
-7.5 | -0.9415 | 0.07674 | -0.0082 | -12.2687
-7 | -0.9496 | 0.07005 | -0.0016 | -13.556
-6.5 | -0.9425 | 0.06401 | 0.0037 | -14.7243
-6 | -0.9241 | 0.05872 | 0.0082 | -15.7374
-5.5 | -0.8945 | 0.05423 | 0.0118 | -16.4946
-5 | -0.8566 | 0.05066 | 0.0146 | -16.9088
-4.5 | -0.812 | 0.04785 | 0.0164 | -16.9697
-4 | -0.7589 | 0.04625 | 0.0174 | -16.4086
-3.5 | -0.6986 | 0.04561 | 0.0179 | -15.3168
-3 | -0.1978 | 0.06991 | -0.0306 | -2.8294
-2.5 | -0.1874 | 0.06878 | -0.0273 | -2.7246
-2 | -0.1754 | 0.06799 | -0.024 | -2.5798
-1.5 | -0.1622 | 0.06749 | -0.0206 | -2.4033
-1 | -0.1481 | 0.06719 | -0.0171 | -2.2042
-0.5 | -0.1336 | 0.06707 | -0.0136 | -1.9919
0 | -0.1188 | 0.06711 | -0.0101 | -1.7702
0.5 | -0.1041 | 0.06727 | -0.0066 | -1.5475
1 | -0.0896 | 0.06755 | -0.0031 | -1.3264
1.5 | -0.0754 | 0.06792 | 0.0005 | -1.1101
2 | -0.0618 | 0.06836 | 0.004 | -0.90404
2.5 | -0.0353 | 0.06934 | 0.0047 | -0.50909
3 | 0.0222 | 0.07205 | -0.001 | 0.30812
4 | 0.0949 | 0.07618 | -0.0032 | 1.2457
4.5 | 0.1172 | 0.07725 | -0.0016 | 1.5172
5 | 0.1445 | 0.07938 | -0.0008 | 1.8204
5.5 | 0.1712 | 0.08202 | 0.0001 | 2.0873
6 | 0.1865 | 0.08373 | 0.0029 | 2.2274
6.5 | 0.1904 | 0.08416 | 0.0074 | 2.2624
7 | 0.1992 | 0.08532 | 0.0112 | 2.3347
7.5 | 0.2112 | 0.08688 | 0.0145 | 2.4309
8 | 0.2312 | 0.08936 | 0.0162 | 2.5873
8.5 | 0.2602 | 0.09315 | 0.016 | 2.7933
9 | 0.2698 | 0.09482 | 0.0177 | 2.8454
9.5 | 0.3116 | 0.09942 | 0.0153 | 3.1342
10 | 0.328 | 0.10267 | 0.0152 | 3.1947
10.5 | 0.3638 | 0.10701 | 0.0133 | 3.3997
11 | 0.48 | 0.10362 | 0.0119 | 4.6323
11.5 | 0.5042 | 0.10615 | 0.0124 | 4.7499
12 | 0.5807 | 0.10592 | 0.012 | 5.4824
12.5 | 0.6426 | 0.10357 | 0.0144 | 6.2045
13 | 0.8682 | 0.06512 | 0.0342 | 13.3323
14 | 0.9558 | 0.07135 | 0.0379 | 13.3959
14.5 | 0.9853 | 0.07707 | 0.0386 | 12.7845
15 | 0.9996 | 0.08401 | 0.0392 | 11.8986
15.5 | 0.9822 | 0.09358 | 0.0394 | 10.4958
16.5 | 0.7432 | 0.14548 | 0.017 | 5.1086
17 | 0.6999 | 0.1674 | 0.0052 | 4.181
17.5 | 0.6589 | 0.19699 | -0.0121 | 3.3448
18 | 0.6729 | 0.20599 | -0.016 | 3.2667
18.5 | 0.6645 | 0.20889 | -0.0206 | 3.1811
19 | 0.6858 | 0.21687 | -0.0236 | 3.1623
19.5 | 0.7054 | 0.22358 | -0.0266 | 3.155
20 | 0.7106 | 0.2284 | -0.0312 | 3.1112

## 7. Re 50k Mach 0.50 (1)
BIGFOIL.COM POLAR EXPORT
NACA66-420 a=0.6
NACA66-420 a=0.6 |  |  |  | Cl Max: | 1.289 | at alpha= | 20 | deg
JavaFoil+Calcfoil stall+Eppler ext transition |  |  |  | L/D Max: | 31.379 | at alpha= | 5 | deg
Re: | 50000 |  |  | Cd Min: | 0.02551 | at alpha= | -2.5 | deg
Mach: | 0.5 |  |  | Cl=0 at alpha= | -2.9191 | deg
|  |  |  | @ Cl=0.1, Cd= | 0.025966
|  |  |  | @ Cl=0.4, Cd= | 0.026929
|  |  |  | @ Cl=0.6, Cd= | 0.02805
alpha (deg) | Cl | Cd | Cm | Cl/Cd
-20 | -0.975 | 0.43411 | -0.008 | -2.245
-19.5 | -0.947 | 0.42572 | -0.008 | -2.224
-19 | -0.919 | 0.41175 | -0.009 | -2.232
-18.5 | -0.891 | 0.40967 | -0.01 | -2.176
-18 | -0.861 | 0.40485 | -0.01 | -2.127
-17.5 | -0.833 | 0.39695 | -0.011 | -2.098
-17 | -0.805 | 0.38626 | -0.011 | -2.084
-16.5 | -0.777 | 0.37433 | -0.012 | -2.076
-16 | -0.749 | 0.35462 | -0.013 | -2.112
-15.5 | -0.719 | 0.34914 | -0.012 | -2.059
-15 | -0.691 | 0.3289 | -0.013 | -2.101
-14.5 | -0.663 | 0.31575 | -0.014 | -2.099
-14 | -0.634 | 0.33799 | -0.014 | -1.877
-13.5 | -0.606 | 0.30831 | -0.015 | -1.967
-13 | -0.578 | 0.31753 | -0.016 | -1.82
-12.5 | -0.548 | 0.28007 | -0.015 | -1.958
-12 | -0.52 | 0.27412 | -0.015 | -1.897
-11.5 | -0.492 | 0.24898 | -0.016 | -1.975
-11 | -0.463 | 0.24917 | -0.017 | -1.86
-10.5 | -0.433 | 0.15991 | -0.01 | -2.71
-10 | -0.406 | 0.22658 | -0.018 | -1.794
-9.5 | -0.377 | 0.18326 | -0.017 | -2.059
-9 | -0.521 | 0.11391 | -0.019 | -4.572
-8.5 | -0.539 | 0.09001 | -0.02 | -5.983
-8 | -0.521 | 0.07883 | -0.021 | -6.605
-7.5 | -0.488 | 0.07218 | -0.021 | -6.759
-7 | -0.446 | 0.06636 | -0.022 | -6.728
-6.5 | -0.399 | 0.06069 | -0.023 | -6.58
-6 | -0.348 | 0.05625 | -0.024 | -6.19
-5.5 | -0.295 | 0.05273 | -0.025 | -5.592
-5 | -0.24 | 0.04993 | -0.026 | -4.806
-4.5 | -0.184 | 0.04756 | -0.027 | -3.867
-4 | -0.127 | 0.04546 | -0.028 | -2.793
-3.5 | -0.069 | 0.04368 | -0.03 | -1.589
-3 | -0.011 | 0.04213 | -0.032 | -0.267
-2.5 | 0.057 | 0.02551 | -0.062 | 2.226
-2 | 0.123 | 0.02621 | -0.061 | 4.711
-1.5 | 0.192 | 0.02616 | -0.062 | 7.334
-1 | 0.26 | 0.02627 | -0.064 | 9.913
-0.5 | 0.329 | 0.02638 | -0.065 | 12.472
0 | 0.396 | 0.02691 | -0.067 | 14.714
0.5 | 0.464 | 0.02723 | -0.068 | 17.037
1 | 0.532 | 0.02763 | -0.07 | 19.248
1.5 | 0.6 | 0.02805 | -0.071 | 21.38
2 | 0.667 | 0.0286 | -0.073 | 23.331
2.5 | 0.735 | 0.02924 | -0.074 | 25.131
3 | 0.802 | 0.02997 | -0.076 | 26.775
3.5 | 0.87 | 0.03069 | -0.077 | 28.348
4 | 0.929 | 0.03158 | -0.079 | 29.401
4.5 | 0.993 | 0.03255 | -0.081 | 30.495
5 | 1.054 | 0.0336 | -0.082 | 31.379
5.5 | 1.138 | 0.0383 | -0.086 | 29.706
6 | 1.196 | 0.04013 | -0.088 | 29.79
6.5 | 1.06 | 0.05182 | -0.043 | 20.45
7 | 1.102 | 0.05583 | -0.042 | 19.738
7.5 | 1.139 | 0.06145 | -0.041 | 18.532
8 | 1.165 | 0.06671 | -0.041 | 17.458
8.5 | 1.176 | 0.07501 | -0.04 | 15.679
9 | 1.164 | 0.08441 | -0.04 | 13.79
9.5 | 1.101 | 0.09868 | -0.039 | 11.157
10 | 0.73 | 0.17544 | -0.034 | 4.161
10.5 | 0.758 | 0.22479 | -0.041 | 3.373
11 | 0.786 | 0.22807 | -0.041 | 3.446
11.5 | 0.813 | 0.2422 | -0.043 | 3.359
12 | 0.842 | 0.27782 | -0.049 | 3.032
12.5 | 0.87 | 0.30182 | -0.05 | 2.881
13 | 0.897 | 0.30445 | -0.05 | 2.946
13.5 | 0.924 | 0.30587 | -0.051 | 3.022
14 | 0.953 | 0.31064 | -0.055 | 3.066
14.5 | 0.981 | 0.33382 | -0.058 | 2.937
15 | 1.008 | 0.34151 | -0.058 | 2.951
15.5 | 1.037 | 0.3727 | -0.064 | 2.783
16 | 1.064 | 0.35682 | -0.065 | 2.983
16.5 | 1.092 | 0.37747 | -0.066 | 2.892
17 | 1.121 | 0.42302 | -0.07 | 2.65
17.5 | 1.148 | 0.42233 | -0.071 | 2.718
18 | 1.175 | 0.4289 | -0.073 | 2.74
18.5 | 1.205 | 0.45369 | -0.077 | 2.657
19 | 1.232 | 0.44967 | -0.078 | 2.74
19.5 | 1.259 | 0.47407 | -0.079 | 2.655
20 | 1.289 | 0.50533 | -0.083 | 2.552

## 8. Re 50k Mach 0.50 (2)
BIGFOIL.COM POLAR EXPORT
NACA66-420 a=0.6
NACA66-420 a=0.6 |  |  |  | Cl Max: | 0.7698 | at alpha= | 20 | deg
XFOIL ncrit=9 |  |  |  | L/D Max: | 6.7257 | at alpha= | 13 | deg
Re: | 50000 |  |  | Cd Min: | 0.2565 | at alpha= | 20 | deg
Mach: | 0.5 |  |  | Cl=0 at alpha= | 2.4533 | deg
|  |  |  | @ Cl=0.1, Cd= | 0.083948
|  |  |  | @ Cl=0.4, Cd= | 0.10825
|  |  |  | @ Cl=0.6, Cd= | 0.11514
alpha (deg) | Cl | Cd | Cm | Cl/Cd
-10 | -0.4708 | 0.16681 | -0.0146 | -2.8224
-9 | -0.5374 | 0.13877 | -0.0294 | -3.8726
-8.5 | -0.5674 | 0.12793 | -0.032 | -4.4352
-8 | -0.6336 | 0.11299 | -0.038 | -5.6076
-7.5 | -0.6678 | 0.10351 | -0.0371 | -6.4516
-7 | -0.7319 | 0.0937 | -0.034 | -7.8111
-6.5 | -0.8083 | 0.086 | -0.0253 | -9.3988
-6 | -0.8712 | 0.07896 | -0.0149 | -11.0334
-5.5 | -0.9075 | 0.07215 | -0.0057 | -12.578
-5 | -0.9158 | 0.066 | 0.0017 | -13.8758
-4.5 | -0.9034 | 0.06072 | 0.0077 | -14.8781
-4 | -0.8747 | 0.0563 | 0.0124 | -15.5364
-3.5 | -0.8248 | 0.05306 | 0.0152 | -15.5447
-3 | -0.7396 | 0.05191 | 0.0141 | -14.2477
-2.5 | -0.6787 | 0.05118 | 0.0165 | -13.261
-2 | -0.188 | 0.07655 | -0.0276 | -2.4559
-1.5 | -0.175 | 0.07567 | -0.0239 | -2.3127
-1 | -0.1604 | 0.07513 | -0.0202 | -2.135
-0.5 | -0.1449 | 0.07487 | -0.0164 | -1.9354
0 | -0.1287 | 0.07485 | -0.0126 | -1.7194
0.5 | -0.1121 | 0.07502 | -0.0089 | -1.4943
1 | -0.0956 | 0.07536 | -0.0051 | -1.2686
1.5 | -0.0791 | 0.07585 | -0.0014 | -1.0428
2 | -0.0602 | 0.07648 | 0.0016 | -0.78713
2.5 | 0.0062 | 0.07909 | -0.0054 | 0.078392
3 | 0.0493 | 0.08097 | -0.0073 | 0.60887
3.5 | 0.0824 | 0.08287 | -0.0071 | 0.99433
4 | 0.1149 | 0.08486 | -0.0067 | 1.354
4.5 | 0.1502 | 0.08802 | -0.0068 | 1.7064
5 | 0.1642 | 0.08898 | -0.0033 | 1.8454
5.5 | 0.1829 | 0.09059 | -0.0007 | 2.019
6 | 0.2054 | 0.09283 | 0.0014 | 2.2126
7 | 0.2445 | 0.09791 | 0.0061 | 2.4972
7.5 | 0.2466 | 0.09868 | 0.0109 | 2.499
8 | 0.2651 | 0.10097 | 0.0136 | 2.6255
8.5 | 0.2753 | 0.10312 | 0.0173 | 2.6697
9 | 0.2801 | 0.10418 | 0.0215 | 2.6886
9.5 | 0.2973 | 0.10664 | 0.0234 | 2.7879
10 | 0.3709 | 0.10603 | 0.0236 | 3.4981
10.5 | 0.4064 | 0.10874 | 0.0236 | 3.7374
11 | 0.4627 | 0.11147 | 0.0227 | 4.1509
11.5 | 0.4866 | 0.1149 | 0.023 | 4.235
12 | 0.5379 | 0.11719 | 0.0233 | 4.59
12.5 | 0.5924 | 0.11609 | 0.0267 | 5.1029
13 | 0.6947 | 0.10329 | 0.0391 | 6.7257
13.5 | 0.7188 | 0.10722 | 0.0411 | 6.704
14 | 0.6977 | 0.11985 | 0.0364 | 5.8214
14.5 | 0.6584 | 0.13726 | 0.0273 | 4.7967
15 | 0.6644 | 0.14732 | 0.0232 | 4.5099
15.5 | 0.6535 | 0.16058 | 0.016 | 4.0696
16 | 0.6548 | 0.17181 | 0.0099 | 3.8112
16.5 | 0.662 | 0.18269 | 0.0042 | 3.6236
17 | 0.6805 | 0.19302 | -0.0005 | 3.5255
18 | 0.6901 | 0.22316 | -0.0183 | 3.0924
18.5 | 0.693 | 0.22767 | -0.0238 | 3.0439
19 | 0.7306 | 0.24018 | -0.0268 | 3.0419
19.5 | 0.7326 | 0.24276 | -0.0326 | 3.0178
20 | 0.7698 | 0.2565 | -0.0358 | 3.0012

## 9. Re 100k Mach 0.00 (1)
BIGFOIL.COM POLAR EXPORT
NACA66-420 a=0.6
NACA66-420 a=0.6 |  |  |  | Cl Max: | 1.382 | at alpha= | 15 | deg
JavaFoil+Calcfoil stall+Eppler ext transition |  |  |  | L/D Max: | 44.385 | at alpha= | 5.5 | deg
Re: | 100000 |  |  | Cd Min: | 0.01697 | at alpha= | -0.5 | deg
Mach: | 0 |  |  | Cl=0 at alpha= | -2.9 | deg
|  |  |  | @ Cl=0.1, Cd= | 0.017196
|  |  |  | @ Cl=0.4, Cd= | 0.01803
|  |  |  | @ Cl=0.6, Cd= | 0.018878
alpha (deg) | Cl | Cd | Cm | Cl/Cd
-20 | -0.908 | 0.23039 | -0.006 | -3.942
-19.5 | -0.922 | 0.21984 | -0.006 | -4.193
-19 | -0.934 | 0.20217 | -0.007 | -4.619
-18.5 | -0.944 | 0.19963 | -0.007 | -4.727
-18 | -0.952 | 0.18894 | -0.008 | -5.037
-17.5 | -0.957 | 0.17683 | -0.008 | -5.414
-17 | -0.96 | 0.16423 | -0.009 | -5.847
-16.5 | -0.961 | 0.15806 | -0.01 | -6.078
-16 | -0.958 | 0.14899 | -0.01 | -6.43
-15.5 | -0.951 | 0.14042 | -0.011 | -6.774
-15 | -0.937 | 0.13145 | -0.012 | -7.129
-14.5 | -0.918 | 0.12688 | -0.011 | -7.236
-14 | -0.899 | 0.11966 | -0.012 | -7.514
-13.5 | -0.878 | 0.11352 | -0.012 | -7.731
-13 | -0.854 | 0.1066 | -0.013 | -8.008
-12.5 | -0.827 | 0.10123 | -0.013 | -8.171
-12 | -0.798 | 0.09425 | -0.014 | -8.469
-11.5 | -0.767 | 0.08892 | -0.014 | -8.628
-11 | -0.734 | 0.08367 | -0.015 | -8.771
-10.5 | -0.699 | 0.07888 | -0.016 | -8.856
-10 | -0.661 | 0.0739 | -0.016 | -8.946
-9.5 | -0.622 | 0.06946 | -0.017 | -8.956
-9 | -0.581 | 0.06521 | -0.017 | -8.913
-8.5 | -0.539 | 0.06172 | -0.018 | -8.729
-8 | -0.495 | 0.05813 | -0.019 | -8.516
-7.5 | -0.45 | 0.05471 | -0.02 | -8.225
-7 | -0.404 | 0.05186 | -0.02 | -7.787
-6.5 | -0.357 | 0.04887 | -0.021 | -7.298
-6 | -0.308 | 0.04663 | -0.022 | -6.614
-5.5 | -0.26 | 0.04405 | -0.023 | -5.897
-5 | -0.211 | 0.0421 | -0.024 | -5.001
-4.5 | -0.161 | 0.04002 | -0.025 | -4.024
-4 | -0.134 | 0.01876 | -0.051 | -7.138
-3.5 | -0.073 | 0.01841 | -0.052 | -3.97
-3 | -0.012 | 0.01814 | -0.053 | -0.651
-2.5 | 0.048 | 0.0173 | -0.052 | 2.772
-2 | 0.108 | 0.01718 | -0.054 | 6.279
-1.5 | 0.168 | 0.01712 | -0.055 | 9.797
-1 | 0.228 | 0.01701 | -0.056 | 13.402
-0.5 | 0.288 | 0.01697 | -0.058 | 16.988
0 | 0.344 | 0.01784 | -0.059 | 19.302
0.5 | 0.403 | 0.01804 | -0.061 | 22.357
1 | 0.462 | 0.01822 | -0.062 | 25.383
1.5 | 0.521 | 0.01847 | -0.063 | 28.211
2 | 0.58 | 0.01877 | -0.065 | 30.909
2.5 | 0.639 | 0.01909 | -0.066 | 33.47
3 | 0.697 | 0.01948 | -0.068 | 35.803
3.5 | 0.756 | 0.0199 | -0.069 | 38.002
4 | 0.809 | 0.02036 | -0.07 | 39.761
4.5 | 0.866 | 0.02084 | -0.072 | 41.561
5 | 0.921 | 0.02139 | -0.073 | 43.077
5.5 | 0.976 | 0.022 | -0.075 | 44.385
6 | 1.057 | 0.02739 | -0.079 | 38.59
6.5 | 1.111 | 0.02839 | -0.08 | 39.12
7 | 1.164 | 0.02956 | -0.082 | 39.36
7.5 | 1.215 | 0.0307 | -0.083 | 39.578
8 | 1.263 | 0.03174 | -0.085 | 39.81
8.5 | 1.104 | 0.05722 | -0.042 | 19.299
9 | 1.141 | 0.06127 | -0.041 | 18.625
9.5 | 1.176 | 0.06519 | -0.04 | 18.04
10 | 1.209 | 0.06934 | -0.041 | 17.438
10.5 | 1.239 | 0.07374 | -0.04 | 16.804
11 | 1.267 | 0.07908 | -0.04 | 16.02
11.5 | 1.292 | 0.08436 | -0.041 | 15.316
12 | 1.314 | 0.0895 | -0.041 | 14.683
12.5 | 1.333 | 0.095 | -0.041 | 14.034
13 | 1.349 | 0.10088 | -0.041 | 13.374
13.5 | 1.362 | 0.10887 | -0.042 | 12.512
14 | 1.372 | 0.1165 | -0.042 | 11.777
14.5 | 1.379 | 0.12433 | -0.043 | 11.089
15 | 1.382 | 0.12985 | -0.042 | 10.642
15.5 | 1.382 | 0.13731 | -0.043 | 10.068
16 | 1.376 | 0.14743 | -0.042 | 9.336
16.5 | 1.367 | 0.15829 | -0.043 | 8.636
17 | 1.354 | 0.16429 | -0.043 | 8.243
17.5 | 1.339 | 0.18021 | -0.042 | 7.429
18 | 1.321 | 0.18596 | -0.042 | 7.103
18.5 | 1.301 | 0.20126 | -0.043 | 6.464
19 | 1.279 | 0.20709 | -0.043 | 6.175
19.5 | 1.255 | 0.21922 | -0.044 | 5.725
20 | 1.229 | 0.2323 | -0.043 | 5.292

## 10. Re 100k Mach 0.00 (2)
BIGFOIL.COM POLAR EXPORT
NACA66-420 a=0.6
NACA66-420 a=0.6 |  |  |  | Cl Max: | 1.1832 | at alpha= | 16.5 | deg
XFOIL ncrit=9 |  |  |  | L/D Max: | 21.547 | at alpha= | 12 | deg
Re: | 100000 |  |  | Cd Min: | 0.21452 | at alpha= | 20 | deg
Mach: | 0 |  |  | Cl=0 at alpha= | 1.034 | deg
|  |  |  | @ Cl=0.1, Cd= | 0.065891
|  |  |  | @ Cl=0.4, Cd= | 0.069343
|  |  |  | @ Cl=0.6, Cd= | 0.062917
alpha (deg) | Cl | Cd | Cm | Cl/Cd
-12.5 | -0.1535 | 0.11743 | -0.1226 | -1.3072
-12 | -0.2638 | 0.11953 | -0.1081 | -2.207
-11.5 | -0.4008 | 0.12248 | -0.0875 | -3.2724
-11 | -0.4487 | 0.1303 | -0.0551 | -3.4436
-10 | -0.7624 | 0.11674 | -0.0322 | -6.5308
-9.5 | -0.6106 | 0.11903 | -0.0241 | -5.1298
-9 | -0.6512 | 0.11044 | -0.023 | -5.8964
-7.5 | -0.9686 | 0.05822 | 0.0007 | -16.6369
-7 | -0.9373 | 0.05337 | 0.0039 | -17.5623
-6.5 | -0.8943 | 0.05006 | 0.0048 | -17.8646
-6 | -0.8399 | 0.0478 | 0.0039 | -17.5711
-5.5 | -0.7932 | 0.0456 | 0.0046 | -17.3947
-5 | -0.7449 | 0.0438 | 0.0045 | -17.0068
-4.5 | -0.6897 | 0.04334 | 0.0035 | -15.9137
-4 | -0.6506 | 0.04251 | 0.0056 | -15.3046
-3 | -0.5751 | 0.04136 | 0.0093 | -13.9047
-2.5 | -0.5731 | 0.03927 | 0.0196 | -14.5938
-2 | -0.5521 | 0.04233 | 0.0312 | -13.0428
-1.5 | -0.2797 | 0.05768 | 0.003 | -4.8492
-1 | -0.175 | 0.06075 | -0.0091 | -2.8807
-0.5 | -0.1374 | 0.06037 | -0.0091 | -2.276
0 | -0.0971 | 0.06087 | -0.0099 | -1.5952
0.5 | -0.0251 | 0.0632 | -0.0165 | -0.39715
1 | -0.0019 | 0.0629 | -0.0141 | -0.030207
1.5 | 0.026 | 0.06336 | -0.0128 | 0.41035
2 | 0.0649 | 0.06466 | -0.0136 | 1.0037
2.5 | 0.1165 | 0.06647 | -0.0159 | 1.7527
3 | 0.1375 | 0.0668 | -0.0134 | 2.0584
3.5 | 0.1686 | 0.06774 | -0.013 | 2.4889
4 | 0.205 | 0.06903 | -0.0134 | 2.9697
4.5 | 0.2426 | 0.07031 | -0.0136 | 3.4504
5.5 | 0.3881 | 0.0694 | -0.0206 | 5.5922
6 | 0.4422 | 0.06914 | -0.0212 | 6.3957
6.5 | 0.4469 | 0.06903 | -0.0153 | 6.474
7 | 0.4699 | 0.06859 | -0.0115 | 6.8509
7.5 | 0.4939 | 0.06783 | -0.0074 | 7.2814
8 | 0.5141 | 0.0667 | -0.0024 | 7.7076
8.5 | 0.5267 | 0.06509 | 0.0041 | 8.0919
9.5 | 0.6117 | 0.06257 | 0.008 | 9.7763
10 | 0.6676 | 0.06113 | 0.0082 | 10.921
10.5 | 0.7253 | 0.05807 | 0.0096 | 12.4901
11.5 | 0.906 | 0.04353 | 0.0117 | 20.8132
12 | 0.936 | 0.04344 | 0.0153 | 21.547
12.5 | 0.9008 | 0.04973 | 0.0218 | 18.1138
13 | 0.8847 | 0.05562 | 0.0258 | 15.9061
13.5 | 0.9028 | 0.05864 | 0.0279 | 15.3956
14 | 0.9494 | 0.05951 | 0.0289 | 15.9536
14.5 | 0.9981 | 0.06092 | 0.0293 | 16.3838
15 | 1.072 | 0.06224 | 0.0284 | 17.2237
15.5 | 1.1125 | 0.06563 | 0.0285 | 16.9511
16 | 1.1585 | 0.07008 | 0.0281 | 16.5311
16.5 | 1.1832 | 0.07712 | 0.0283 | 15.3423
17 | 1.1545 | 0.08434 | 0.0309 | 13.6886
17.5 | 1.1218 | 0.09296 | 0.0322 | 12.0676
18 | 1.084 | 0.10296 | 0.0318 | 10.5284
18.5 | 1.0233 | 0.11519 | 0.0289 | 8.8836
19 | 0.8391 | 0.1559 | 0.0081 | 5.3823
19.5 | 0.7253 | 0.20908 | -0.0194 | 3.469
20 | 0.7346 | 0.21452 | -0.0233 | 3.4244

## 11. Re 100k Mach 0.10 (1)
BIGFOIL.COM POLAR EXPORT
NACA66-420 a=0.6
NACA66-420 a=0.6 |  |  |  | Cl Max: | 1.369 | at alpha= | 15 | deg
JavaFoil+Calcfoil stall+Eppler ext transition |  |  |  | L/D Max: | 44.354 | at alpha= | 5.5 | deg
Re: | 100000 |  |  | Cd Min: | 0.01705 | at alpha= | -1 | deg
Mach: | 0.1 |  |  | Cl=0 at alpha= | -2.9032 | deg
|  |  |  | @ Cl=0.1, Cd= | 0.01736
|  |  |  | @ Cl=0.4, Cd= | 0.018075
|  |  |  | @ Cl=0.6, Cd= | 0.018942
alpha (deg) | Cl | Cd | Cm | Cl/Cd
-20 | -0.867 | 0.23963 | -0.006 | -3.619
-19.5 | -0.884 | 0.23185 | -0.006 | -3.815
-19 | -0.9 | 0.21061 | -0.007 | -4.273
-18.5 | -0.914 | 0.20319 | -0.007 | -4.496
-18 | -0.925 | 0.19227 | -0.008 | -4.811
-17.5 | -0.934 | 0.18191 | -0.008 | -5.134
-17 | -0.94 | 0.1713 | -0.009 | -5.488
-16.5 | -0.944 | 0.16155 | -0.01 | -5.84
-16 | -0.944 | 0.15167 | -0.01 | -6.222
-15.5 | -0.939 | 0.14168 | -0.011 | -6.631
-15 | -0.928 | 0.13339 | -0.012 | -6.954
-14.5 | -0.913 | 0.1248 | -0.012 | -7.315
-14 | -0.893 | 0.12314 | -0.012 | -7.254
-13.5 | -0.873 | 0.11536 | -0.012 | -7.569
-13 | -0.85 | 0.10729 | -0.013 | -7.927
-12.5 | -0.825 | 0.10063 | -0.013 | -8.2
-12 | -0.797 | 0.09527 | -0.014 | -8.367
-11.5 | -0.767 | 0.08915 | -0.014 | -8.602
-11 | -0.734 | 0.08431 | -0.015 | -8.708
-10.5 | -0.699 | 0.07873 | -0.016 | -8.884
-10 | -0.662 | 0.07417 | -0.016 | -8.931
-9.5 | -0.624 | 0.06945 | -0.017 | -8.979
-9 | -0.583 | 0.06572 | -0.018 | -8.87
-8.5 | -0.541 | 0.0617 | -0.018 | -8.761
-8 | -0.497 | 0.05812 | -0.019 | -8.548
-7.5 | -0.452 | 0.05498 | -0.02 | -8.218
-7 | -0.405 | 0.05168 | -0.02 | -7.846
-6.5 | -0.358 | 0.04902 | -0.021 | -7.307
-6 | -0.31 | 0.04655 | -0.022 | -6.656
-5.5 | -0.261 | 0.04416 | -0.023 | -5.91
-5 | -0.212 | 0.0422 | -0.024 | -5.013
-4.5 | -0.162 | 0.04013 | -0.025 | -4.032
-4 | -0.135 | 0.01887 | -0.051 | -7.129
-3.5 | -0.073 | 0.01846 | -0.052 | -3.977
-3 | -0.012 | 0.01819 | -0.054 | -0.652
-2.5 | 0.05 | 0.01792 | -0.055 | 2.793
-2 | 0.108 | 0.01727 | -0.054 | 6.273
-1.5 | 0.169 | 0.01716 | -0.055 | 9.828
-1 | 0.229 | 0.01705 | -0.057 | 13.441
-0.5 | 0.29 | 0.01706 | -0.058 | 16.972
0 | 0.346 | 0.01791 | -0.059 | 19.316
0.5 | 0.405 | 0.01809 | -0.061 | 22.418
1 | 0.465 | 0.01831 | -0.062 | 25.382
1.5 | 0.524 | 0.01855 | -0.064 | 28.227
2 | 0.583 | 0.01885 | -0.065 | 30.921
2.5 | 0.642 | 0.01917 | -0.067 | 33.487
3 | 0.701 | 0.01957 | -0.068 | 35.799
3.5 | 0.76 | 0.01999 | -0.069 | 38.011
4 | 0.813 | 0.02045 | -0.071 | 39.768
4.5 | 0.87 | 0.02095 | -0.072 | 41.546
5 | 0.926 | 0.0215 | -0.074 | 43.069
5.5 | 0.981 | 0.02212 | -0.075 | 44.354
6 | 1.062 | 0.02761 | -0.079 | 38.456
6.5 | 1.116 | 0.02864 | -0.081 | 38.964
7 | 1.169 | 0.02973 | -0.082 | 39.301
7.5 | 1.22 | 0.0309 | -0.084 | 39.472
8 | 1.268 | 0.03205 | -0.085 | 39.581
8.5 | 1.109 | 0.05725 | -0.042 | 19.37
9 | 1.145 | 0.0615 | -0.041 | 18.619
9.5 | 1.179 | 0.06545 | -0.04 | 18.022
10 | 1.212 | 0.07019 | -0.04 | 17.263
10.5 | 1.242 | 0.07451 | -0.04 | 16.665
11 | 1.268 | 0.07906 | -0.04 | 16.044
11.5 | 1.293 | 0.08435 | -0.041 | 15.324
12 | 1.314 | 0.09085 | -0.041 | 14.459
12.5 | 1.331 | 0.0955 | -0.041 | 13.938
13 | 1.346 | 0.10246 | -0.042 | 13.135
13.5 | 1.357 | 0.10802 | -0.042 | 12.56
14 | 1.364 | 0.11825 | -0.042 | 11.537
14.5 | 1.368 | 0.12469 | -0.043 | 10.975
15 | 1.369 | 0.13224 | -0.043 | 10.356
15.5 | 1.367 | 0.14275 | -0.043 | 9.575
16 | 1.358 | 0.14937 | -0.043 | 9.09
16.5 | 1.344 | 0.16052 | -0.042 | 8.376
17 | 1.328 | 0.17172 | -0.043 | 7.734
17.5 | 1.309 | 0.1809 | -0.043 | 7.236
18 | 1.287 | 0.18871 | -0.043 | 6.819
18.5 | 1.263 | 0.2056 | -0.043 | 6.141
19 | 1.236 | 0.21661 | -0.044 | 5.707
19.5 | 1.208 | 0.22756 | -0.043 | 5.308
20 | 1.178 | 0.23979 | -0.042 | 4.913

## 12. Re 100k Mach 0.10 (2)
BIGFOIL.COM POLAR EXPORT
NACA66-420 a=0.6
NACA66-420 a=0.6 |  |  |  | Cl Max: | 0.5853 | at alpha= | 9.5 | deg
XFOIL ncrit=9 |  |  |  | L/D Max: | 9.0786 | at alpha= | 9.5 | deg
Re: | 100000 |  |  | Cd Min: | 0.1407 | at alpha= | -11 | deg
Mach: | 0.1 |  |  | Cl=0 at alpha= | 1.002 | deg
|  |  |  | @ Cl=0.1, Cd= | 0.066261
|  |  |  | @ Cl=0.4, Cd= | 0.069466
|  |  |  | @ Cl=0.6, Cd= | 0.06447
alpha (deg) | Cl | Cd | Cm | Cl/Cd
-12.5 | -0.1488 | 0.11812 | -0.1233 | -1.2597
-12 | -0.2697 | 0.12036 | -0.1089 | -2.2408
-11.5 | -0.2218 | 0.11582 | -0.1069 | -1.915
-11 | -0.5442 | 0.1407 | -0.027 | -3.8678
-10.5 | -0.5729 | 0.133 | -0.0272 | -4.3075
-10 | -0.6336 | 0.12329 | -0.0291 | -5.1391
-9.5 | -0.6032 | 0.12055 | -0.0239 | -5.0037
-9 | -0.6378 | 0.11256 | -0.0225 | -5.6663
-7.5 | -0.9688 | 0.05948 | -0.0005 | -16.2878
-7 | -0.9406 | 0.05403 | 0.003 | -17.4088
-6.5 | -0.8985 | 0.05085 | 0.0042 | -17.6696
-6 | -0.8464 | 0.04825 | 0.0037 | -17.542
-5.5 | -0.7976 | 0.04608 | 0.0041 | -17.309
-5 | -0.75 | 0.04413 | 0.0043 | -16.9952
-4.5 | -0.6931 | 0.04374 | 0.0031 | -15.8459
-4 | -0.654 | 0.04278 | 0.0052 | -15.2875
-3 | -0.5773 | 0.04167 | 0.0089 | -13.8541
-1.5 | -0.2944 | 0.05765 | 0.0054 | -5.1067
-1 | -0.1774 | 0.06125 | -0.0089 | -2.8963
-0.5 | -0.1406 | 0.0607 | -0.0087 | -2.3163
0 | -0.0964 | 0.06112 | -0.0102 | -1.5772
0.5 | -0.0249 | 0.06374 | -0.0166 | -0.39065
1 | -0.0001 | 0.0633 | -0.0145 | -0.0015798
1.5 | 0.0244 | 0.06362 | -0.0125 | 0.38353
2 | 0.0602 | 0.06466 | -0.0128 | 0.93102
2.5 | 0.1196 | 0.06705 | -0.0164 | 1.7837
3 | 0.1383 | 0.06722 | -0.0133 | 2.0574
3.5 | 0.1694 | 0.06807 | -0.0129 | 2.4886
4 | 0.2069 | 0.06934 | -0.0134 | 2.9838
4.5 | 0.2466 | 0.07063 | -0.0139 | 3.4914
5 | 0.3029 | 0.07074 | -0.0157 | 4.2819
5.5 | 0.3933 | 0.06946 | -0.0207 | 5.6623
6 | 0.4248 | 0.06949 | -0.0189 | 6.1131
6.5 | 0.4478 | 0.06926 | -0.0152 | 6.4655
7 | 0.4749 | 0.06877 | -0.0117 | 6.9056
7.5 | 0.5014 | 0.06797 | -0.0079 | 7.3768
8 | 0.5237 | 0.06682 | -0.0031 | 7.8375
8.5 | 0.5374 | 0.06517 | 0.0033 | 8.2461
9 | 0.5416 | 0.06489 | 0.0093 | 8.3464
9.5 | 0.5853 | 0.06447 | 0.0102 | 9.0786

## 13. Re 100k Mach 0.25 (1)
BIGFOIL.COM POLAR EXPORT
NACA66-420 a=0.6
NACA66-420 a=0.6 |  |  |  | Cl Max: | 1.308 | at alpha= | 13 | deg
JavaFoil+Calcfoil stall+Eppler ext transition |  |  |  | L/D Max: | 42.957 | at alpha= | 5 | deg
Re: | 100000 |  |  | Cd Min: | 0.01746 | at alpha= | -1 | deg
Mach: | 0.25 |  |  | Cl=0 at alpha= | -2.9048 | deg
|  |  |  | @ Cl=0.1, Cd= | 0.017795
|  |  |  | @ Cl=0.4, Cd= | 0.018403
|  |  |  | @ Cl=0.6, Cd= | 0.019266
alpha (deg) | Cl | Cd | Cm | Cl/Cd
-19.5 | -0.543 | 0.2909 | -0.006 | -1.866
-19 | -0.595 | 0.28083 | -0.007 | -2.118
-18.5 | -0.64 | 0.23319 | -0.004 | -2.746
-18 | -0.685 | 0.2144 | -0.005 | -3.193
-17.5 | -0.728 | 0.21655 | -0.008 | -3.361
-17 | -0.76 | 0.19063 | -0.006 | -3.987
-16.5 | -0.794 | 0.18167 | -0.01 | -4.371
-16 | -0.82 | 0.17283 | -0.01 | -4.742
-15.5 | -0.837 | 0.15916 | -0.011 | -5.261
-15 | -0.843 | 0.14655 | -0.012 | -5.752
-14.5 | -0.844 | 0.13566 | -0.012 | -6.223
-14 | -0.841 | 0.13012 | -0.013 | -6.463
-13.5 | -0.832 | 0.12405 | -0.012 | -6.704
-13 | -0.82 | 0.11525 | -0.013 | -7.112
-12.5 | -0.803 | 0.10833 | -0.014 | -7.417
-12 | -0.783 | 0.09994 | -0.014 | -7.838
-11.5 | -0.759 | 0.09485 | -0.015 | -8.006
-11 | -0.732 | 0.08735 | -0.015 | -8.377
-10.5 | -0.701 | 0.08303 | -0.016 | -8.442
-10 | -0.667 | 0.07722 | -0.017 | -8.639
-9.5 | -0.63 | 0.07239 | -0.017 | -8.708
-9 | -0.591 | 0.06727 | -0.018 | -8.789
-8.5 | -0.55 | 0.06338 | -0.019 | -8.676
-8 | -0.506 | 0.05937 | -0.019 | -8.53
-7.5 | -0.461 | 0.05593 | -0.02 | -8.248
-7 | -0.415 | 0.05285 | -0.021 | -7.848
-6.5 | -0.367 | 0.04975 | -0.021 | -7.372
-6 | -0.318 | 0.04709 | -0.022 | -6.744
-5.5 | -0.268 | 0.04485 | -0.023 | -5.966
-5 | -0.217 | 0.04267 | -0.024 | -5.084
-4.5 | -0.166 | 0.04081 | -0.025 | -4.063
-4 | -0.114 | 0.0389 | -0.027 | -2.942
-3.5 | -0.075 | 0.0189 | -0.054 | -3.982
-3 | -0.012 | 0.01859 | -0.055 | -0.654
-2.5 | 0.051 | 0.01835 | -0.056 | 2.798
-2 | 0.111 | 0.01767 | -0.055 | 6.292
-1.5 | 0.173 | 0.01756 | -0.057 | 9.853
-1 | 0.235 | 0.01746 | -0.058 | 13.465
-0.5 | 0.297 | 0.0175 | -0.059 | 16.968
0 | 0.355 | 0.01827 | -0.061 | 19.452
0.5 | 0.416 | 0.01845 | -0.062 | 22.571
1 | 0.477 | 0.01871 | -0.064 | 25.511
1.5 | 0.538 | 0.01895 | -0.065 | 28.383
2 | 0.599 | 0.01926 | -0.067 | 31.099
2.5 | 0.659 | 0.01965 | -0.068 | 33.566
3 | 0.72 | 0.02003 | -0.07 | 35.933
3.5 | 0.78 | 0.02047 | -0.071 | 38.128
4 | 0.835 | 0.02101 | -0.073 | 39.738
4.5 | 0.893 | 0.02153 | -0.074 | 41.489
5 | 0.95 | 0.02212 | -0.075 | 42.957
5.5 | 1.032 | 0.02765 | -0.08 | 37.321
6 | 1.088 | 0.02876 | -0.081 | 37.823
6.5 | 1.143 | 0.02988 | -0.083 | 38.247
7 | 1.196 | 0.0311 | -0.084 | 38.448
7.5 | 1.247 | 0.03239 | -0.086 | 38.506
8 | 1.093 | 0.05471 | -0.043 | 19.982
8.5 | 1.13 | 0.05851 | -0.042 | 19.322
9 | 1.165 | 0.06264 | -0.041 | 18.605
9.5 | 1.197 | 0.06672 | -0.041 | 17.945
10 | 1.226 | 0.07184 | -0.041 | 17.065
10.5 | 1.251 | 0.077 | -0.041 | 16.246
11 | 1.272 | 0.08181 | -0.041 | 15.544
11.5 | 1.288 | 0.0877 | -0.041 | 14.687
12 | 1.3 | 0.09389 | -0.041 | 13.841
12.5 | 1.307 | 0.10244 | -0.042 | 12.754
13 | 1.308 | 0.10958 | -0.042 | 11.934
13.5 | 1.303 | 0.11654 | -0.042 | 11.185
14 | 1.294 | 0.12725 | -0.043 | 10.168
14.5 | 1.278 | 0.13779 | -0.042 | 9.277
15 | 1.257 | 0.14469 | -0.042 | 8.689
15.5 | 1.23 | 0.1569 | -0.041 | 7.842
16 | 1.193 | 0.17199 | -0.042 | 6.938
16.5 | 1.149 | 0.18721 | -0.042 | 6.136
17 | 1.099 | 0.20397 | -0.041 | 5.386
17.5 | 1.044 | 0.22 | -0.041 | 4.744
18 | 0.984 | 0.23426 | -0.04 | 4.2

## 14. Re 100k Mach 0.25 (2)
BIGFOIL.COM POLAR EXPORT
NACA66-420 a=0.6
NACA66-420 a=0.6 |  |  |  | Cl Max: | 1.0591 | at alpha= | 15.5 | deg
XFOIL ncrit=9 |  |  |  | L/D Max: | 19.8092 | at alpha= | 11.5 | deg
Re: | 100000 |  |  | Cd Min: | 0.22045 | at alpha= | 20 | deg
Mach: | 0.25 |  |  | Cl=0 at alpha= | 0.94548 | deg
|  |  |  | @ Cl=0.1, Cd= | 0.067476
|  |  |  | @ Cl=0.4, Cd= | 0.070211
|  |  |  | @ Cl=0.6, Cd= | 0.065022
alpha (deg) | Cl | Cd | Cm | Cl/Cd
-12.5 | -0.1211 | 0.12117 | -0.1288 | -0.99942
-12 | -0.5122 | 0.15781 | -0.0284 | -3.2457
-11.5 | -0.5292 | 0.15116 | -0.0286 | -3.5009
-11 | -0.6063 | 0.14385 | -0.0332 | -4.2148
-10.5 | -0.5466 | 0.13955 | -0.0264 | -3.9169
-10 | -0.5907 | 0.13156 | -0.0274 | -4.49
-9.5 | -0.5902 | 0.12672 | -0.0245 | -4.6575
-9 | -0.593 | 0.12086 | -0.0216 | -4.9065
-8 | -0.952 | 0.07615 | -0.0124 | -12.5016
-7.5 | -0.9594 | 0.06604 | -0.0077 | -14.5276
-7 | -0.944 | 0.05913 | -0.004 | -15.9648
-6.5 | -0.918 | 0.05489 | 0.0003 | -16.7244
-6 | -0.8746 | 0.05135 | 0.0016 | -17.0321
-5.5 | -0.8208 | 0.04898 | 0.0014 | -16.7579
-5 | -0.7757 | 0.04631 | 0.0027 | -16.7502
-4.5 | -0.712 | 0.04609 | 0.0008 | -15.448
-4 | -0.672 | 0.04444 | 0.0033 | -15.1215
-3.5 | -0.6277 | 0.04399 | 0.0046 | -14.2692
-2.5 | -0.5618 | 0.0423 | 0.0112 | -13.2813
-2 | -0.5603 | 0.04278 | 0.0257 | -13.0972
-1.5 | -0.3237 | 0.05862 | 0.0081 | -5.522
-1 | -0.217 | 0.06064 | -0.003 | -3.5785
-0.5 | -0.134 | 0.06303 | -0.0111 | -2.126
0 | -0.0976 | 0.06271 | -0.0108 | -1.5564
0.5 | -0.0719 | 0.06311 | -0.0086 | -1.1393
1 | 0.0088 | 0.06602 | -0.0165 | 0.13329
1.5 | 0.0266 | 0.06556 | -0.0129 | 0.40574
2 | 0.0539 | 0.06595 | -0.0114 | 0.81729
2.5 | 0.0857 | 0.0669 | -0.0107 | 1.281
3 | 0.1187 | 0.06823 | -0.0101 | 1.7397
3.5 | 0.1804 | 0.07091 | -0.0133 | 2.5441
4 | 0.2152 | 0.0717 | -0.0134 | 3.0014
4.5 | 0.2328 | 0.07143 | -0.0104 | 3.2591
5 | 0.315 | 0.06983 | -0.0133 | 4.511
5.5 | 0.3778 | 0.07012 | -0.0162 | 5.3879
6 | 0.4415 | 0.07038 | -0.019 | 6.2731
6.5 | 0.4757 | 0.07027 | -0.0168 | 6.7696
7 | 0.4801 | 0.0703 | -0.0108 | 6.8293
7.5 | 0.5056 | 0.06966 | -0.0068 | 7.2581
8 | 0.5297 | 0.0687 | -0.0022 | 7.7103
8.5 | 0.5467 | 0.06723 | 0.0039 | 8.1318
9 | 0.5648 | 0.06545 | 0.01 | 8.6295
9.5 | 0.583 | 0.06596 | 0.0135 | 8.8387
10.5 | 0.7442 | 0.05707 | 0.0145 | 13.0401
11.5 | 0.9031 | 0.04559 | 0.0189 | 19.8092
12 | 0.8945 | 0.04931 | 0.0244 | 18.1403
12.5 | 0.8599 | 0.05665 | 0.0292 | 15.1792
13 | 0.8662 | 0.06093 | 0.0319 | 14.2163
13.5 | 0.9005 | 0.06283 | 0.0337 | 14.3323
14 | 0.9555 | 0.06367 | 0.0349 | 15.0071
14.5 | 1.0273 | 0.06492 | 0.0348 | 15.8241
15 | 1.0547 | 0.0696 | 0.0359 | 15.1537
15.5 | 1.0591 | 0.07569 | 0.0372 | 13.9926
16 | 1.0501 | 0.08314 | 0.038 | 12.6305
16.5 | 1.0204 | 0.0927 | 0.0379 | 11.0076
17 | 0.9708 | 0.10524 | 0.0352 | 9.2246
17.5 | 0.9008 | 0.12269 | 0.0278 | 7.3421
18 | 0.8281 | 0.14506 | 0.0155 | 5.7087
19 | 0.7109 | 0.20665 | -0.018 | 3.4401
19.5 | 0.7379 | 0.21561 | -0.0202 | 3.4224
20 | 0.7367 | 0.22045 | -0.0258 | 3.3418

## 15. Re 100k Mach 0.50 (1)
BIGFOIL.COM POLAR EXPORT
NACA66-420 a=0.6
NACA66-420 a=0.6 |  |  |  | Cl Max: | 1.289 | at alpha= | 20 | deg
JavaFoil+Calcfoil stall+Eppler ext transition |  |  |  | L/D Max: | 42 | at alpha= | 5 | deg
Re: | 100000 |  |  | Cd Min: | 0.01929 | at alpha= | -1.5 | deg
Mach: | 0.5 |  |  | Cl=0 at alpha= | -2.9071 | deg
|  |  |  | @ Cl=0.1, Cd= | 0.01968
|  |  |  | @ Cl=0.4, Cd= | 0.02
|  |  |  | @ Cl=0.6, Cd= | 0.02088
alpha (deg) | Cl | Cd | Cm | Cl/Cd
-20 | -0.975 | 0.34418 | -0.008 | -2.832
-19.5 | -0.947 | 0.34323 | -0.008 | -2.759
-19 | -0.919 | 0.3332 | -0.009 | -2.758
-18.5 | -0.891 | 0.33467 | -0.01 | -2.663
-18 | -0.861 | 0.32046 | -0.01 | -2.687
-17.5 | -0.833 | 0.30423 | -0.011 | -2.738
-17 | -0.805 | 0.29762 | -0.011 | -2.705
-16.5 | -0.777 | 0.28805 | -0.012 | -2.698
-16 | -0.749 | 0.27295 | -0.013 | -2.744
-15.5 | -0.719 | 0.27438 | -0.013 | -2.62
-15 | -0.691 | 0.25228 | -0.013 | -2.739
-14.5 | -0.663 | 0.24326 | -0.014 | -2.724
-14 | -0.634 | 0.25525 | -0.014 | -2.486
-13.5 | -0.606 | 0.23577 | -0.015 | -2.572
-13 | -0.578 | 0.23878 | -0.016 | -2.421
-12.5 | -0.548 | 0.22602 | -0.015 | -2.427
-12 | -0.52 | 0.21846 | -0.016 | -2.381
-11.5 | -0.492 | 0.19917 | -0.016 | -2.469
-11 | -0.463 | 0.18811 | -0.017 | -2.463
-10.5 | -0.433 | 0.13251 | -0.011 | -3.271
-10 | -0.406 | 0.17001 | -0.018 | -2.391
-9.5 | -0.377 | 0.14967 | -0.017 | -2.521
-9 | -0.521 | 0.09119 | -0.019 | -5.712
-8.5 | -0.539 | 0.07717 | -0.02 | -6.979
-8 | -0.521 | 0.06887 | -0.021 | -7.561
-7.5 | -0.488 | 0.06317 | -0.022 | -7.724
-7 | -0.447 | 0.05834 | -0.022 | -7.653
-6.5 | -0.399 | 0.05368 | -0.023 | -7.441
-6 | -0.348 | 0.0502 | -0.024 | -6.937
-5.5 | -0.295 | 0.04706 | -0.025 | -6.267
-5 | -0.24 | 0.04459 | -0.026 | -5.383
-4.5 | -0.184 | 0.04248 | -0.027 | -4.332
-4 | -0.127 | 0.0406 | -0.029 | -3.13
-3.5 | -0.07 | 0.0387 | -0.031 | -1.797
-3 | -0.013 | 0.02049 | -0.061 | -0.658
-2.5 | 0.057 | 0.0202 | -0.062 | 2.819
-2 | 0.124 | 0.01939 | -0.061 | 6.387
-1.5 | 0.193 | 0.01929 | -0.063 | 9.983
-1 | 0.261 | 0.01934 | -0.064 | 13.513
-0.5 | 0.33 | 0.01935 | -0.066 | 17.068
0 | 0.397 | 0.01999 | -0.067 | 19.84
0.5 | 0.465 | 0.02021 | -0.069 | 22.99
1 | 0.532 | 0.02055 | -0.07 | 25.917
1.5 | 0.6 | 0.02088 | -0.072 | 28.752
2 | 0.668 | 0.02134 | -0.074 | 31.308
2.5 | 0.736 | 0.0218 | -0.075 | 33.741
3 | 0.803 | 0.02238 | -0.077 | 35.898
3.5 | 0.871 | 0.02286 | -0.078 | 38.086
4 | 0.929 | 0.02358 | -0.08 | 39.412
4.5 | 0.993 | 0.02432 | -0.082 | 40.848
5 | 1.055 | 0.02513 | -0.083 | 42
5.5 | 1.14 | 0.03301 | -0.088 | 34.529
6 | 1.198 | 0.03467 | -0.089 | 34.554
6.5 | 1.253 | 0.03628 | -0.091 | 34.529
7 | 1.103 | 0.05082 | -0.045 | 21.709
7.5 | 1.139 | 0.05524 | -0.042 | 20.619
8 | 1.165 | 0.06061 | -0.042 | 19.22
8.5 | 1.176 | 0.06659 | -0.042 | 17.666
9 | 1.164 | 0.07455 | -0.041 | 15.615
9.5 | 1.101 | 0.08529 | -0.04 | 12.91
10 | 0.73 | 0.1377 | -0.035 | 5.301
10.5 | 0.758 | 0.17768 | -0.042 | 4.268
11 | 0.786 | 0.18092 | -0.042 | 4.344
11.5 | 0.813 | 0.18401 | -0.043 | 4.421
12 | 0.842 | 0.22009 | -0.05 | 3.827
12.5 | 0.87 | 0.22669 | -0.05 | 3.836
13 | 0.897 | 0.22962 | -0.051 | 3.906
13.5 | 0.924 | 0.23046 | -0.052 | 4.01
14 | 0.953 | 0.24306 | -0.056 | 3.92
14.5 | 0.981 | 0.26739 | -0.058 | 3.667
15 | 1.008 | 0.26912 | -0.059 | 3.744
15.5 | 1.037 | 0.2839 | -0.064 | 3.654
16 | 1.064 | 0.28411 | -0.066 | 3.747
16.5 | 1.092 | 0.29873 | -0.067 | 3.654
17 | 1.121 | 0.32148 | -0.071 | 3.488
17.5 | 1.148 | 0.34238 | -0.072 | 3.354
18 | 1.175 | 0.34239 | -0.074 | 3.433
18.5 | 1.205 | 0.35979 | -0.078 | 3.351
19 | 1.232 | 0.36565 | -0.079 | 3.37
19.5 | 1.259 | 0.37212 | -0.08 | 3.383
20 | 1.289 | 0.39746 | -0.084 | 3.244

## 16. Re 100k Mach 0.50 (2)
BIGFOIL.COM POLAR EXPORT
NACA66-420 a=0.6
NACA66-420 a=0.6 |  |  |  | Cl Max: | 0.8706 | at alpha= | 14 | deg
XFOIL ncrit=9 |  |  |  | L/D Max: | 13.9318 | at alpha= | 11 | deg
Re: | 100000 |  |  | Cd Min: | 0.22774 | at alpha= | 19 | deg
Mach: | 0.5 |  |  | Cl=0 at alpha= | 1.5204 | deg
|  |  |  | @ Cl=0.1, Cd= | 0.074427
|  |  |  | @ Cl=0.4, Cd= | 0.075078
|  |  |  | @ Cl=0.6, Cd= | 0.075009
alpha (deg) | Cl | Cd | Cm | Cl/Cd
-10.5 | -0.5004 | 0.16006 | -0.0261 | -3.1263
-10 | -0.508 | 0.15398 | -0.0251 | -3.2991
-9.5 | -0.5359 | 0.14777 | -0.0252 | -3.6266
-9 | -0.5909 | 0.12341 | -0.0393 | -4.7881
-8.5 | -0.6071 | 0.11355 | -0.0402 | -5.3465
-8 | -0.6901 | 0.09709 | -0.0456 | -7.1078
-7 | -0.7836 | 0.07992 | -0.0414 | -9.8048
-6.5 | -0.8349 | 0.07413 | -0.0328 | -11.2626
-6 | -0.864 | 0.06819 | -0.0242 | -12.6705
-5.5 | -0.8694 | 0.06281 | -0.0167 | -13.8417
-5 | -0.844 | 0.05896 | -0.0124 | -14.3148
-4.5 | -0.8124 | 0.05515 | -0.0075 | -14.7307
-4 | -0.7693 | 0.05245 | -0.0037 | -14.6673
-3.5 | -0.6972 | 0.05155 | -0.0042 | -13.5247
-3 | -0.6532 | 0.04979 | -0.0006 | -13.1191
-2.5 | -0.592 | 0.05053 | 0.0003 | -11.7158
-2 | -0.5724 | 0.04869 | 0.0078 | -11.756
-1.5 | -0.5725 | 0.04576 | 0.0172 | -12.5109
-1 | -0.3284 | 0.06396 | 0.009 | -5.1345
-0.5 | -0.2092 | 0.06826 | -0.0023 | -3.0648
0 | -0.1492 | 0.06867 | -0.0051 | -2.1727
0.5 | -0.1004 | 0.06906 | -0.0065 | -1.4538
1 | -0.0607 | 0.06988 | -0.0062 | -0.86863
1.5 | -0.002 | 0.07205 | -0.0089 | -0.027759
2 | 0.0471 | 0.07326 | -0.0099 | 0.64292
2.5 | 0.0841 | 0.07394 | -0.0091 | 1.1374
3 | 0.121 | 0.07507 | -0.0076 | 1.6118
3.5 | 0.1388 | 0.07419 | -0.0032 | 1.8709
4 | 0.2083 | 0.0729 | -0.0041 | 2.8573
4.5 | 0.2636 | 0.07326 | -0.0048 | 3.5981
5 | 0.3134 | 0.0736 | -0.0043 | 4.2582
5.5 | 0.3345 | 0.07434 | -0.0016 | 4.4996
6 | 0.3912 | 0.07502 | -0.0032 | 5.2146
6.5 | 0.4491 | 0.0754 | -0.0041 | 5.9562
7 | 0.483 | 0.07682 | -0.0037 | 6.2874
7.5 | 0.5332 | 0.07713 | -0.0033 | 6.913
8 | 0.5655 | 0.07651 | 0.0012 | 7.3912
8.5 | 0.5696 | 0.07703 | 0.0077 | 7.3945
9 | 0.5793 | 0.07677 | 0.0144 | 7.5459
9.5 | 0.5977 | 0.07517 | 0.0217 | 7.9513
10 | 0.6303 | 0.07289 | 0.028 | 8.6473
11 | 0.8125 | 0.05832 | 0.0381 | 13.9318
11.5 | 0.8229 | 0.0612 | 0.0425 | 13.4461
12 | 0.7985 | 0.06857 | 0.0453 | 11.645
12.5 | 0.8045 | 0.07389 | 0.0472 | 10.8878
13 | 0.8398 | 0.07681 | 0.0496 | 10.9335
13.5 | 0.8657 | 0.08147 | 0.0509 | 10.626
14 | 0.8706 | 0.0888 | 0.0506 | 9.8041
14.5 | 0.8633 | 0.09769 | 0.0489 | 8.8371
15 | 0.8257 | 0.11093 | 0.0432 | 7.4434
15.5 | 0.7776 | 0.12751 | 0.0339 | 6.0983
16 | 0.7365 | 0.14582 | 0.0228 | 5.0507
16.5 | 0.7146 | 0.16293 | 0.0128 | 4.3859
17 | 0.7173 | 0.175 | 0.0064 | 4.0989
17.5 | 0.706 | 0.19151 | -0.0036 | 3.6865
18 | 0.7208 | 0.20177 | -0.0088 | 3.5724
18.5 | 0.7145 | 0.2197 | -0.0198 | 3.2522
19 | 0.7311 | 0.22774 | -0.0248 | 3.2102

## 17. Re 250k Mach 0.00 (1)
BIGFOIL.COM POLAR EXPORT
NACA66-420 a=0.6
NACA66-420 a=0.6 |  |  |  | Cl Max: | 1.472 | at alpha= | 10.5 | deg
JavaFoil+Calcfoil stall+Eppler ext transition |  |  |  | L/D Max: | 63.79 | at alpha= | 5.5 | deg
Re: | 250000 |  |  | Cd Min: | 0.01092 | at alpha= | -0.5 | deg
Mach: | 0 |  |  | Cl=0 at alpha= | -2.9016 | deg
|  |  |  | @ Cl=0.1, Cd= | 0.011198
|  |  |  | @ Cl=0.4, Cd= | 0.012349
|  |  |  | @ Cl=0.6, Cd= | 0.013
alpha (deg) | Cl | Cd | Cm | Cl/Cd
-20 | -0.909 | 0.20446 | -0.006 | -4.445
-19.5 | -0.923 | 0.19611 | -0.006 | -4.705
-19 | -0.935 | 0.18245 | -0.007 | -5.123
-18.5 | -0.945 | 0.17792 | -0.008 | -5.31
-18 | -0.953 | 0.16953 | -0.008 | -5.62
-17.5 | -0.959 | 0.1566 | -0.009 | -6.121
-17 | -0.962 | 0.14689 | -0.01 | -6.546
-16.5 | -0.962 | 0.14084 | -0.01 | -6.829
-16 | -0.959 | 0.13297 | -0.011 | -7.214
-15.5 | -0.952 | 0.12579 | -0.012 | -7.571
-15 | -0.938 | 0.11837 | -0.012 | -7.926
-14.5 | -0.919 | 0.11368 | -0.012 | -8.082
-14 | -0.9 | 0.1056 | -0.012 | -8.52
-13.5 | -0.878 | 0.10016 | -0.013 | -8.768
-13 | -0.854 | 0.09576 | -0.013 | -8.918
-12.5 | -0.828 | 0.08977 | -0.014 | -9.219
-12 | -0.798 | 0.08424 | -0.014 | -9.478
-11.5 | -0.767 | 0.07967 | -0.015 | -9.634
-11 | -0.734 | 0.07482 | -0.015 | -9.812
-10.5 | -0.699 | 0.0706 | -0.016 | -9.898
-10 | -0.661 | 0.06673 | -0.017 | -9.911
-9.5 | -0.622 | 0.06264 | -0.018 | -9.935
-9 | -0.581 | 0.05903 | -0.018 | -9.85
-8.5 | -0.539 | 0.0557 | -0.019 | -9.676
-8 | -0.495 | 0.05263 | -0.02 | -9.41
-7.5 | -0.45 | 0.04954 | -0.02 | -9.088
-7 | -0.404 | 0.0471 | -0.021 | -8.578
-6.5 | -0.357 | 0.04443 | -0.022 | -8.032
-6 | -0.309 | 0.04228 | -0.023 | -7.299
-5.5 | -0.315 | 0.0157 | -0.048 | -20.043
-5 | -0.255 | 0.01531 | -0.049 | -16.669
-4.5 | -0.195 | 0.01492 | -0.051 | -13.078
-4 | -0.135 | 0.01457 | -0.052 | -9.231
-3.5 | -0.073 | 0.01422 | -0.053 | -5.159
-3 | -0.012 | 0.0139 | -0.055 | -0.853
-2.5 | 0.049 | 0.01129 | -0.054 | 4.325
-2 | 0.11 | 0.01118 | -0.056 | 9.827
-1.5 | 0.171 | 0.01111 | -0.057 | 15.389
-1 | 0.233 | 0.01099 | -0.059 | 21.153
-0.5 | 0.294 | 0.01092 | -0.06 | 26.971
0 | 0.348 | 0.01219 | -0.062 | 28.524
0.5 | 0.407 | 0.01237 | -0.063 | 32.874
1 | 0.466 | 0.01251 | -0.064 | 37.27
1.5 | 0.525 | 0.01273 | -0.066 | 41.244
2 | 0.584 | 0.01293 | -0.067 | 45.186
2.5 | 0.643 | 0.01319 | -0.069 | 48.739
3 | 0.701 | 0.0135 | -0.07 | 51.947
3.5 | 0.76 | 0.01377 | -0.072 | 55.193
4 | 0.813 | 0.01414 | -0.073 | 57.522
4.5 | 0.87 | 0.01449 | -0.074 | 60.065
5 | 0.926 | 0.01493 | -0.076 | 61.996
5.5 | 0.981 | 0.01537 | -0.077 | 63.79
6 | 1.06 | 0.02231 | -0.081 | 47.504
6.5 | 1.114 | 0.02352 | -0.083 | 47.381
7 | 1.167 | 0.02448 | -0.084 | 47.676
7.5 | 1.219 | 0.0255 | -0.085 | 47.782
8 | 1.267 | 0.02641 | -0.087 | 47.974
8.5 | 1.314 | 0.02755 | -0.088 | 47.68
9 | 1.357 | 0.02868 | -0.089 | 47.329
9.5 | 1.399 | 0.02987 | -0.09 | 46.825
10 | 1.437 | 0.03119 | -0.091 | 46.084
10.5 | 1.472 | 0.03246 | -0.093 | 45.359
11 | 1.269 | 0.07204 | -0.045 | 17.621
11.5 | 1.294 | 0.07635 | -0.045 | 16.954
12 | 1.316 | 0.08131 | -0.044 | 16.181
12.5 | 1.335 | 0.08643 | -0.045 | 15.446
13 | 1.35 | 0.09136 | -0.044 | 14.78
13.5 | 1.363 | 0.09731 | -0.044 | 14.01
14 | 1.373 | 0.10264 | -0.045 | 13.377
14.5 | 1.38 | 0.1097 | -0.046 | 12.58
15 | 1.383 | 0.11715 | -0.045 | 11.806
15.5 | 1.384 | 0.12368 | -0.047 | 11.191

## 18. Re 250k Mach 0.00 (2)
BIGFOIL.COM POLAR EXPORT
NACA66-420 a=0.6
NACA66-420 a=0.6 |  |  |  | Cl Max: | 1.1711 | at alpha= | 18 | deg
XFOIL ncrit=9 |  |  |  | L/D Max: | 37.6685 | at alpha= | 10 | deg
Re: | 250000 |  |  | Cd Min: | 0.11664 | at alpha= | 20 | deg
Mach: | 0 |  |  | Cl=0 at alpha= | 1.9556 | deg
|  |  |  | @ Cl=0.1, Cd= | 0.036888
|  |  |  | @ Cl=0.4, Cd= | 0.036653
|  |  |  | @ Cl=0.6, Cd= | 0.033464
alpha (deg) | Cl | Cd | Cm | Cl/Cd
-11.5 | -0.4671 | 0.05772 | -0.1261 | -8.0925
-11 | -0.5793 | 0.0443 | -0.1092 | -13.0767
-10.5 | -0.5709 | 0.03819 | -0.1041 | -14.9489
-10 | -0.541 | 0.03452 | -0.1016 | -15.6721
-9.5 | -0.4772 | 0.03163 | -0.1044 | -15.0869
-9 | -0.4082 | 0.0296 | -0.1078 | -13.7905
-8.5 | -0.3479 | 0.0284 | -0.1095 | -12.25
-8 | -0.2913 | 0.02753 | -0.1104 | -10.5812
-7.5 | -0.2457 | 0.02715 | -0.1101 | -9.0497
-7 | -0.2429 | 0.02843 | -0.1044 | -8.5438
-6.5 | -0.6696 | 0.03993 | -0.0278 | -16.7693
-6 | -0.6241 | 0.03908 | -0.0269 | -15.9698
-5.5 | -0.5722 | 0.03873 | -0.027 | -14.7741
-5 | -0.5677 | 0.03808 | -0.0193 | -14.9081
-4.5 | -0.5335 | 0.03718 | -0.0165 | -14.3491
-3.5 | -0.4768 | 0.03653 | -0.0092 | -13.0523
-3 | -0.4217 | 0.03643 | -0.0097 | -11.5756
-2.5 | -0.4281 | 0.03372 | -0.0013 | -12.6957
-2 | -0.3887 | 0.03356 | 0.0031 | -11.5822
-1.5 | -0.3288 | 0.03352 | 0.0047 | -9.8091
-1 | -0.2807 | 0.03494 | 0.0085 | -8.0338
-0.5 | -0.2052 | 0.03618 | 0.0086 | -5.6716
0 | -0.1924 | 0.03641 | 0.015 | -5.2843
0.5 | -0.1147 | 0.0365 | 0.0115 | -3.1425
1.5 | -0.0615 | 0.03692 | 0.0172 | -1.6658
2 | 0.006 | 0.03676 | 0.0143 | 0.16322
2.5 | 0.0795 | 0.03663 | 0.0106 | 2.1704
3.5 | 0.143 | 0.03743 | 0.015 | 3.8205
4 | 0.2088 | 0.03709 | 0.0127 | 5.6295
4.5 | 0.2812 | 0.03657 | 0.0096 | 7.6894
5.5 | 0.3532 | 0.0372 | 0.0129 | 9.4946
6 | 0.4199 | 0.03642 | 0.0109 | 11.5294
6.5 | 0.4929 | 0.03517 | 0.0085 | 14.0148
7 | 0.5309 | 0.03509 | 0.0103 | 15.1297
7.5 | 0.6057 | 0.03333 | 0.0079 | 18.1728
8 | 0.6473 | 0.03284 | 0.0095 | 19.7107
9 | 0.7834 | 0.02831 | 0.0071 | 27.6722
9.5 | 0.8752 | 0.02593 | 0.0019 | 33.7524
10 | 0.95 | 0.02522 | -0.0023 | 37.6685
10.5 | 0.951 | 0.02847 | 0.0013 | 33.4036
11 | 0.9332 | 0.03284 | 0.0071 | 28.4166
11.5 | 0.9087 | 0.03826 | 0.0129 | 23.7507
12 | 0.9022 | 0.04286 | 0.0168 | 21.0499
12.5 | 0.915 | 0.04627 | 0.0188 | 19.7752
13 | 0.9289 | 0.04972 | 0.0206 | 18.6826
13.5 | 0.942 | 0.05332 | 0.0222 | 17.6669
14 | 0.9601 | 0.05652 | 0.0235 | 16.9869
14.5 | 0.9821 | 0.05944 | 0.0244 | 16.5225
15 | 1.0107 | 0.06154 | 0.0255 | 16.4235
15.5 | 1.0426 | 0.06367 | 0.0261 | 16.3751
16 | 1.0712 | 0.06619 | 0.0265 | 16.1837
16.5 | 1.1059 | 0.06827 | 0.0268 | 16.1989
17 | 1.1574 | 0.06967 | 0.0268 | 16.6126
17.5 | 1.1681 | 0.07436 | 0.0274 | 15.7087
18 | 1.1711 | 0.07999 | 0.0278 | 14.6406
18.5 | 1.1665 | 0.08655 | 0.0277 | 13.4778
19 | 1.1529 | 0.09451 | 0.027 | 12.1987
19.5 | 1.1276 | 0.10427 | 0.025 | 10.8142
20 | 1.0884 | 0.11664 | 0.021 | 9.3313

## 19. Re 250k Mach 0.10 (1)
BIGFOIL.COM POLAR EXPORT
NACA66-420 a=0.6
NACA66-420 a=0.6 |  |  |  | Cl Max: | 1.475 | at alpha= | 10.5 | deg
JavaFoil+Calcfoil stall+Eppler ext transition |  |  |  | L/D Max: | 63.704 | at alpha= | 5.5 | deg
Re: | 250000 |  |  | Cd Min: | 0.011 | at alpha= | -0.5 | deg
Mach: | 0.1 |  |  | Cl=0 at alpha= | -2.9032 | deg
|  |  |  | @ Cl=0.1, Cd= | 0.01167
|  |  |  | @ Cl=0.4, Cd= | 0.01236
|  |  |  | @ Cl=0.6, Cd= | 0.013057
alpha (deg) | Cl | Cd | Cm | Cl/Cd
-20 | -0.868 | 0.20539 | -0.006 | -4.225
-19.5 | -0.885 | 0.19853 | -0.006 | -4.458
-19 | -0.901 | 0.19076 | -0.007 | -4.723
-18.5 | -0.914 | 0.18184 | -0.008 | -5.029
-18 | -0.926 | 0.17271 | -0.008 | -5.361
-17.5 | -0.935 | 0.15691 | -0.009 | -5.959
-17 | -0.941 | 0.15276 | -0.01 | -6.162
-16.5 | -0.945 | 0.14432 | -0.01 | -6.546
-16 | -0.945 | 0.13582 | -0.011 | -6.957
-15.5 | -0.94 | 0.12608 | -0.012 | -7.459
-15 | -0.929 | 0.12034 | -0.012 | -7.717
-14.5 | -0.914 | 0.11284 | -0.013 | -8.102
-14 | -0.894 | 0.10758 | -0.012 | -8.308
-13.5 | -0.874 | 0.1018 | -0.013 | -8.582
-13 | -0.851 | 0.09564 | -0.013 | -8.896
-12.5 | -0.825 | 0.08939 | -0.014 | -9.234
-12 | -0.797 | 0.08491 | -0.014 | -9.39
-11.5 | -0.767 | 0.08008 | -0.015 | -9.58
-11 | -0.734 | 0.07547 | -0.015 | -9.731
-10.5 | -0.7 | 0.07073 | -0.016 | -9.892
-10 | -0.663 | 0.06687 | -0.017 | -9.91
-9.5 | -0.624 | 0.06276 | -0.018 | -9.941
-9 | -0.583 | 0.05917 | -0.018 | -9.856
-8.5 | -0.541 | 0.05598 | -0.019 | -9.662
-8 | -0.497 | 0.0527 | -0.02 | -9.432
-7.5 | -0.452 | 0.04973 | -0.021 | -9.091
-7 | -0.406 | 0.04707 | -0.021 | -8.619
-6.5 | -0.358 | 0.04456 | -0.022 | -8.045
-6 | -0.31 | 0.04238 | -0.023 | -7.316
-5.5 | -0.316 | 0.01577 | -0.048 | -20.039
-5 | -0.256 | 0.01538 | -0.049 | -16.668
-4.5 | -0.196 | 0.015 | -0.051 | -13.071
-4 | -0.135 | 0.01464 | -0.052 | -9.228
-3.5 | -0.074 | 0.01427 | -0.054 | -5.167
-3 | -0.012 | 0.01395 | -0.055 | -0.854
-2.5 | 0.05 | 0.01367 | -0.056 | 3.677
-2 | 0.11 | 0.01127 | -0.056 | 9.799
-1.5 | 0.172 | 0.01112 | -0.057 | 15.46
-1 | 0.234 | 0.01102 | -0.059 | 21.217
-0.5 | 0.296 | 0.011 | -0.06 | 26.886
0 | 0.349 | 0.01225 | -0.062 | 28.511
0.5 | 0.409 | 0.01238 | -0.063 | 33.04
1 | 0.468 | 0.01257 | -0.065 | 37.241
1.5 | 0.527 | 0.0128 | -0.066 | 41.213
2 | 0.587 | 0.013 | -0.068 | 45.143
2.5 | 0.646 | 0.01326 | -0.069 | 48.706
3 | 0.705 | 0.01358 | -0.07 | 51.903
3.5 | 0.764 | 0.01384 | -0.072 | 55.172
4 | 0.817 | 0.01423 | -0.073 | 57.435
4.5 | 0.874 | 0.01459 | -0.075 | 59.93
5 | 0.93 | 0.01503 | -0.076 | 61.873
5.5 | 0.985 | 0.01546 | -0.078 | 63.704
6 | 1.065 | 0.02251 | -0.082 | 47.315
6.5 | 1.119 | 0.02368 | -0.083 | 47.262
7 | 1.172 | 0.02463 | -0.084 | 47.591
7.5 | 1.224 | 0.02574 | -0.086 | 47.526
8 | 1.272 | 0.02672 | -0.087 | 47.608
8.5 | 1.318 | 0.02786 | -0.088 | 47.316
9 | 1.362 | 0.0289 | -0.089 | 47.119
9.5 | 1.403 | 0.03011 | -0.091 | 46.59
10 | 1.441 | 0.03149 | -0.092 | 45.746
10.5 | 1.475 | 0.03284 | -0.093 | 44.924
11 | 1.271 | 0.07242 | -0.045 | 17.547
11.5 | 1.295 | 0.07696 | -0.045 | 16.823
12 | 1.316 | 0.08205 | -0.045 | 16.033
12.5 | 1.333 | 0.08687 | -0.044 | 15.34
13 | 1.347 | 0.09256 | -0.046 | 14.558
13.5 | 1.358 | 0.09821 | -0.046 | 13.832
14 | 1.366 | 0.10468 | -0.045 | 13.045
14.5 | 1.37 | 0.11148 | -0.046 | 12.287
15 | 1.371 | 0.11657 | -0.046 | 11.759
15.5 | 1.368 | 0.12679 | -0.046 | 10.791

## 20. Re 250k Mach 0.10 (2)
BIGFOIL.COM POLAR EXPORT
NACA66-420 a=0.6
NACA66-420 a=0.6 |  |  |  | Cl Max: | 1.1591 | at alpha= | 17.5 | deg
XFOIL ncrit=9 |  |  |  | L/D Max: | 36.9018 | at alpha= | 10 | deg
Re: | 250000 |  |  | Cd Min: | 0.12339 | at alpha= | 20 | deg
Mach: | 0.1 |  |  | Cl=0 at alpha= | 1.8365 | deg
|  |  |  | @ Cl=0.1, Cd= | 0.037068
|  |  |  | @ Cl=0.4, Cd= | 0.036289
|  |  |  | @ Cl=0.6, Cd= | 0.033747
alpha (deg) | Cl | Cd | Cm | Cl/Cd
-13 | -0.3404 | 0.08056 | -0.1313 | -4.2254
-12.5 | -0.4392 | 0.07307 | -0.13 | -6.0107
-12 | -0.5043 | 0.06982 | -0.1229 | -7.2229
-11 | -0.5788 | 0.04378 | -0.1101 | -13.2206
-10.5 | -0.564 | 0.03895 | -0.1066 | -14.4801
-10 | -0.5387 | 0.0351 | -0.1034 | -15.3476
-9.5 | -0.4801 | 0.03214 | -0.1053 | -14.9378
-9 | -0.4106 | 0.02997 | -0.1087 | -13.7004
-8.5 | -0.35 | 0.02872 | -0.1103 | -12.1866
-8 | -0.7455 | 0.04291 | -0.0409 | -17.3736
-7.5 | -0.6819 | 0.04085 | -0.043 | -16.6928
-7 | -0.6233 | 0.03984 | -0.0444 | -15.6451
-6.5 | -0.6739 | 0.04024 | -0.0282 | -16.747
-6 | -0.6259 | 0.03939 | -0.0276 | -15.8898
-5.5 | -0.5721 | 0.03903 | -0.028 | -14.658
-5 | -0.5709 | 0.03838 | -0.0196 | -14.8749
-4.5 | -0.5342 | 0.03742 | -0.0171 | -14.2758
-3.5 | -0.4786 | 0.0367 | -0.0095 | -13.0409
-3 | -0.4215 | 0.03664 | -0.0103 | -11.5038
-2.5 | -0.4254 | 0.03433 | -0.0021 | -12.3915
-2 | -0.387 | 0.03367 | 0.0024 | -11.4939
-1.5 | -0.3341 | 0.03352 | 0.005 | -9.9672
-1 | -0.2783 | 0.035 | 0.0081 | -7.9514
-0.5 | -0.2514 | 0.03589 | 0.014 | -7.0047
0 | -0.1914 | 0.03652 | 0.0149 | -5.241
0.5 | -0.1138 | 0.03666 | 0.0114 | -3.1042
1.5 | -0.0211 | 0.03669 | 0.012 | -0.57509
2.5 | 0.0416 | 0.03728 | 0.0157 | 1.1159
3 | 0.1077 | 0.03704 | 0.0135 | 2.9077
3.5 | 0.1801 | 0.03672 | 0.0106 | 4.9047
4.5 | 0.2488 | 0.03758 | 0.0138 | 6.6205
5 | 0.3163 | 0.03699 | 0.0116 | 8.551
5.5 | 0.3858 | 0.03622 | 0.0095 | 10.6516
6 | 0.4229 | 0.0364 | 0.0111 | 11.6181
6.5 | 0.4967 | 0.03516 | 0.0085 | 14.1268
7 | 0.5347 | 0.03504 | 0.0104 | 15.2597
8 | 0.6524 | 0.03271 | 0.0096 | 19.945
9.5 | 0.8758 | 0.02607 | 0.0029 | 33.5942
10 | 0.9469 | 0.02566 | -0.0009 | 36.9018
10.5 | 0.9465 | 0.02909 | 0.0027 | 32.537
11 | 0.9279 | 0.03359 | 0.0085 | 27.6243
11.5 | 0.9024 | 0.03914 | 0.0143 | 23.0557
12 | 0.8994 | 0.04357 | 0.0178 | 20.6426
12.5 | 0.9119 | 0.04707 | 0.0199 | 19.3733
13 | 0.9261 | 0.05057 | 0.0216 | 18.3132
13.5 | 0.9388 | 0.05424 | 0.0232 | 17.3083
14 | 0.958 | 0.05741 | 0.0245 | 16.687
14.5 | 0.9806 | 0.06031 | 0.0254 | 16.2593
15 | 1.013 | 0.06207 | 0.0265 | 16.3203
15.5 | 1.0427 | 0.06452 | 0.0271 | 16.1609
16 | 1.0714 | 0.06713 | 0.0276 | 15.9601
16.5 | 1.1069 | 0.06924 | 0.0279 | 15.9864
17 | 1.1522 | 0.07133 | 0.028 | 16.1531
17.5 | 1.1591 | 0.07651 | 0.0286 | 15.1497
18 | 1.1572 | 0.08276 | 0.0289 | 13.9826
18.5 | 1.1473 | 0.09009 | 0.0285 | 12.735
19 | 1.1279 | 0.09898 | 0.0272 | 11.3952
19.5 | 1.0969 | 0.10987 | 0.0242 | 9.9836
20 | 1.054 | 0.12339 | 0.0189 | 8.542

## 21. Re 250k Mach 0.25 (1)
BIGFOIL.COM POLAR EXPORT
NACA66-420 a=0.6
NACA66-420 a=0.6 |  |  |  | Cl Max: | 1.456 | at alpha= | 10 | deg
JavaFoil+Calcfoil stall+Eppler ext transition |  |  |  | L/D Max: | 61.788 | at alpha= | 5 | deg
Re: | 250000 |  |  | Cd Min: | 0.01128 | at alpha= | -0.5 | deg
Mach: | 0.25 |  |  | Cl=0 at alpha= | -2.9062 | deg
|  |  |  | @ Cl=0.1, Cd= | 0.012074
|  |  |  | @ Cl=0.4, Cd= | 0.012625
|  |  |  | @ Cl=0.6, Cd= | 0.013293
alpha (deg) | Cl | Cd | Cm | Cl/Cd
-19.5 | -0.543 | 0.25531 | -0.006 | -2.127
-19 | -0.595 | 0.2318 | -0.007 | -2.567
-18.5 | -0.643 | 0.21414 | -0.008 | -3.004
-18 | -0.688 | 0.20051 | -0.008 | -3.43
-17.5 | -0.728 | 0.18634 | -0.009 | -3.908
-17 | -0.764 | 0.17956 | -0.009 | -4.253
-16.5 | -0.795 | 0.15847 | -0.01 | -5.014
-16 | -0.82 | 0.14811 | -0.011 | -5.536
-15.5 | -0.838 | 0.14261 | -0.011 | -5.875
-15 | -0.844 | 0.13103 | -0.012 | -6.438
-14.5 | -0.845 | 0.12063 | -0.013 | -7.005
-14 | -0.842 | 0.11367 | -0.014 | -7.407
-13.5 | -0.832 | 0.10722 | -0.013 | -7.76
-13 | -0.82 | 0.10014 | -0.014 | -8.189
-12.5 | -0.804 | 0.09303 | -0.014 | -8.641
-12 | -0.784 | 0.0874 | -0.015 | -8.966
-11.5 | -0.76 | 0.08306 | -0.015 | -9.145
-11 | -0.732 | 0.0776 | -0.016 | -9.432
-10.5 | -0.701 | 0.07312 | -0.016 | -9.587
-10 | -0.667 | 0.06835 | -0.017 | -9.762
-9.5 | -0.631 | 0.06454 | -0.018 | -9.77
-9 | -0.592 | 0.06023 | -0.019 | -9.822
-8.5 | -0.55 | 0.05678 | -0.019 | -9.688
-8 | -0.507 | 0.05365 | -0.02 | -9.443
-7.5 | -0.462 | 0.05048 | -0.021 | -9.143
-7 | -0.415 | 0.0477 | -0.022 | -8.7
-6.5 | -0.367 | 0.04505 | -0.022 | -8.145
-6 | -0.318 | 0.04258 | -0.024 | -7.469
-5.5 | -0.268 | 0.04022 | -0.026 | -6.671
-5 | -0.263 | 0.01575 | -0.051 | -16.674
-4.5 | -0.201 | 0.01533 | -0.052 | -13.109
-4 | -0.139 | 0.01494 | -0.053 | -9.272
-3.5 | -0.076 | 0.01459 | -0.055 | -5.18
-3 | -0.012 | 0.01427 | -0.056 | -0.856
-2.5 | 0.052 | 0.01397 | -0.058 | 3.691
-2 | 0.113 | 0.01156 | -0.057 | 9.789
-1.5 | 0.176 | 0.01141 | -0.059 | 15.438
-1 | 0.24 | 0.01132 | -0.06 | 21.169
-0.5 | 0.303 | 0.01128 | -0.062 | 26.849
0 | 0.358 | 0.01253 | -0.063 | 28.596
0.5 | 0.42 | 0.01267 | -0.065 | 33.125
1 | 0.481 | 0.01288 | -0.066 | 37.319
1.5 | 0.541 | 0.0131 | -0.068 | 41.322
2 | 0.602 | 0.0133 | -0.069 | 45.279
2.5 | 0.663 | 0.01359 | -0.071 | 48.815
3 | 0.723 | 0.0139 | -0.072 | 52.045
3.5 | 0.784 | 0.01421 | -0.074 | 55.184
4 | 0.839 | 0.0146 | -0.075 | 57.442
4.5 | 0.897 | 0.01497 | -0.077 | 59.916
5 | 0.954 | 0.01544 | -0.078 | 61.788
5.5 | 1.035 | 0.02288 | -0.082 | 45.225
6 | 1.091 | 0.02378 | -0.083 | 45.876
6.5 | 1.146 | 0.02444 | -0.085 | 46.88
7 | 1.199 | 0.02566 | -0.086 | 46.739
7.5 | 1.251 | 0.02687 | -0.088 | 46.552
8 | 1.299 | 0.0281 | -0.089 | 46.218
8.5 | 1.343 | 0.02938 | -0.09 | 45.725
9 | 1.385 | 0.03056 | -0.092 | 45.302
9.5 | 1.422 | 0.03198 | -0.093 | 44.478
10 | 1.456 | 0.03346 | -0.094 | 43.503
10.5 | 1.253 | 0.06985 | -0.046 | 17.945
11 | 1.273 | 0.07424 | -0.044 | 17.148
11.5 | 1.29 | 0.07915 | -0.045 | 16.294
12 | 1.3 | 0.0853 | -0.043 | 15.246
12.5 | 1.307 | 0.0898 | -0.044 | 14.558
13 | 1.309 | 0.0974 | -0.045 | 13.436
13.5 | 1.304 | 0.10308 | -0.045 | 12.655
14 | 1.295 | 0.11058 | -0.045 | 11.71
14.5 | 1.279 | 0.11808 | -0.045 | 10.834
15 | 1.258 | 0.12616 | -0.045 | 9.972

## 22. Re 250k Mach 0.25 (2)
BIGFOIL.COM POLAR EXPORT
NACA66-420 a=0.6
NACA66-420 a=0.6 |  |  |  | Cl Max: | 1.1091 | at alpha= | 17 | deg
XFOIL ncrit=9 |  |  |  | L/D Max: | 32.8566 | at alpha= | 10 | deg
Re: | 250000 |  |  | Cd Min: | 0.15603 | at alpha= | 20 | deg
Mach: | 0.25 |  |  | Cl=0 at alpha= | 1.9115 | deg
|  |  |  | @ Cl=0.1, Cd= | 0.038007
|  |  |  | @ Cl=0.4, Cd= | 0.037435
|  |  |  | @ Cl=0.6, Cd= | 0.034489
alpha (deg) | Cl | Cd | Cm | Cl/Cd
-11.5 | -0.3516 | 0.06586 | -0.1388 | -5.3386
-11 | -0.5003 | 0.04613 | -0.1279 | -10.8454
-10.5 | -0.5044 | 0.04174 | -0.1227 | -12.0843
-10 | -0.5023 | 0.03793 | -0.1167 | -13.2428
-9.5 | -0.4752 | 0.03479 | -0.1133 | -13.6591
-9 | -0.4202 | 0.03222 | -0.114 | -13.0416
-8.5 | -0.3647 | 0.03097 | -0.1149 | -11.7759
-8 | -0.3124 | 0.03055 | -0.1156 | -10.2259
-7.5 | -0.2821 | 0.03105 | -0.1127 | -9.0853
-7 | -0.5248 | 0.03776 | -0.0649 | -13.8983
-6.5 | -0.5726 | 0.03898 | -0.0487 | -14.6896
-6 | -0.5715 | 0.03942 | -0.0407 | -14.4977
-5.5 | -0.5291 | 0.03929 | -0.039 | -13.4665
-5 | -0.4169 | 0.03625 | -0.047 | -11.5007
-4.5 | -0.4199 | 0.03686 | -0.0379 | -11.3918
-4 | -0.5242 | 0.03845 | -0.0145 | -13.6333
-3.5 | -0.4821 | 0.03785 | -0.0123 | -12.7371
-2.5 | -0.3879 | 0.03419 | -0.0094 | -11.3454
-2 | -0.3847 | 0.03256 | 0.0013 | -11.8151
-1.5 | -0.3385 | 0.03355 | 0.004 | -10.0894
-1 | -0.3029 | 0.03497 | 0.0097 | -8.6617
-0.5 | -0.2522 | 0.03639 | 0.014 | -6.9305
0 | -0.1825 | 0.03727 | 0.014 | -4.8967
1 | -0.1279 | 0.0375 | 0.0206 | -3.4107
1.5 | -0.0628 | 0.03746 | 0.0183 | -1.6765
2 | 0.0135 | 0.0373 | 0.0147 | 0.36193
3 | 0.0815 | 0.03808 | 0.0178 | 2.1402
3.5 | 0.1475 | 0.03782 | 0.016 | 3.9001
4 | 0.2223 | 0.03733 | 0.013 | 5.955
4.5 | 0.256 | 0.03777 | 0.0149 | 6.7779
5 | 0.3315 | 0.0371 | 0.0118 | 8.9353
5.5 | 0.3672 | 0.03734 | 0.0137 | 9.834
6.5 | 0.4539 | 0.03759 | 0.0156 | 12.075
7 | 0.5229 | 0.03628 | 0.0144 | 14.4129
7.5 | 0.6004 | 0.03448 | 0.0122 | 17.413
8 | 0.6456 | 0.03395 | 0.0137 | 19.0162
8.5 | 0.7081 | 0.03187 | 0.014 | 22.2184
9 | 0.7915 | 0.02893 | 0.0119 | 27.3591
9.5 | 0.8757 | 0.02709 | 0.0085 | 32.3256
10 | 0.9282 | 0.02825 | 0.0066 | 32.8566
10.5 | 0.9235 | 0.03243 | 0.01 | 28.4767
11 | 0.9 | 0.03764 | 0.0158 | 23.9107
11.5 | 0.8781 | 0.04336 | 0.0207 | 20.2514
12 | 0.8853 | 0.04742 | 0.0232 | 18.6693
12.5 | 0.8955 | 0.05146 | 0.0251 | 17.4019
13 | 0.9117 | 0.0551 | 0.0266 | 16.5463
13.5 | 0.9243 | 0.05903 | 0.0283 | 15.6581
14 | 0.9483 | 0.06209 | 0.0293 | 15.273
14.5 | 0.9743 | 0.06489 | 0.0303 | 15.0146
15 | 1.0116 | 0.06663 | 0.0316 | 15.1824
15.5 | 1.0401 | 0.06967 | 0.0324 | 14.929
16 | 1.0652 | 0.07313 | 0.0329 | 14.5658
16.5 | 1.0906 | 0.0769 | 0.0334 | 14.1821
17 | 1.1091 | 0.08198 | 0.0338 | 13.5289
17.5 | 1.094 | 0.09009 | 0.0333 | 12.1434
18 | 1.0707 | 0.09967 | 0.0315 | 10.7425
18.5 | 1.0403 | 0.1108 | 0.0279 | 9.389
19 | 1.0032 | 0.12384 | 0.0222 | 8.1008
19.5 | 0.9611 | 0.13894 | 0.014 | 6.9174
20 | 0.9171 | 0.15603 | 0.0037 | 5.8777

## 23. Re 250k Mach 0.50 (1)
BIGFOIL.COM POLAR EXPORT
NACA66-420 a=0.6
NACA66-420 a=0.6 |  |  |  | Cl Max: | 1.35 | at alpha= | 7.5 | deg
JavaFoil+Calcfoil stall+Eppler ext transition |  |  |  | L/D Max: | 60.594 | at alpha= | 5 | deg
Re: | 250000 |  |  | Cd Min: | 0.01258 | at alpha= | -0.5 | deg
Mach: | 0.5 |  |  | Cl=0 at alpha= | -2.9014 | deg
|  |  |  | @ Cl=0.1, Cd= | 0.013778
|  |  |  | @ Cl=0.4, Cd= | 0.013773
|  |  |  | @ Cl=0.6, Cd= | 0.014448
alpha (deg) | Cl | Cd | Cm | Cl/Cd
-20 | -0.975 | 0.26717 | -0.008 | -3.648
-19.5 | -0.947 | 0.25994 | -0.009 | -3.643
-19 | -0.919 | 0.25308 | -0.009 | -3.632
-18.5 | -0.891 | 0.24679 | -0.01 | -3.612
-18 | -0.861 | 0.24013 | -0.01 | -3.587
-17.5 | -0.833 | 0.23563 | -0.011 | -3.536
-17 | -0.805 | 0.22742 | -0.012 | -3.54
-16.5 | -0.777 | 0.2208 | -0.012 | -3.519
-16 | -0.749 | 0.20901 | -0.013 | -3.584
-15.5 | -0.719 | 0.20532 | -0.013 | -3.502
-15 | -0.691 | 0.19226 | -0.013 | -3.594
-14.5 | -0.663 | 0.18648 | -0.014 | -3.554
-14 | -0.635 | 0.19011 | -0.015 | -3.338
-13.5 | -0.606 | 0.17911 | -0.016 | -3.386
-13 | -0.578 | 0.18376 | -0.016 | -3.146
-12.5 | -0.549 | 0.16757 | -0.016 | -3.274
-12 | -0.52 | 0.15986 | -0.016 | -3.253
-11.5 | -0.492 | 0.14635 | -0.017 | -3.361
-11 | -0.463 | 0.14516 | -0.017 | -3.193
-10.5 | -0.433 | 0.10601 | -0.012 | -4.089
-10 | -0.407 | 0.12868 | -0.019 | -3.159
-9.5 | -0.377 | 0.11475 | -0.017 | -3.289
-9 | -0.521 | 0.07744 | -0.02 | -6.729
-8.5 | -0.539 | 0.0661 | -0.02 | -8.149
-8 | -0.521 | 0.05963 | -0.021 | -8.735
-7.5 | -0.488 | 0.05488 | -0.022 | -8.892
-7 | -0.447 | 0.05141 | -0.023 | -8.688
-6.5 | -0.4 | 0.04782 | -0.024 | -8.356
-6 | -0.348 | 0.04479 | -0.025 | -7.778
-5.5 | -0.295 | 0.04219 | -0.026 | -6.995
-5 | -0.24 | 0.04003 | -0.027 | -6.001
-4.5 | -0.222 | 0.01706 | -0.057 | -12.991
-4 | -0.153 | 0.01658 | -0.059 | -9.238
-3.5 | -0.084 | 0.01609 | -0.06 | -5.201
-3 | -0.014 | 0.01569 | -0.062 | -0.863
-2.5 | 0.057 | 0.01534 | -0.063 | 3.727
-2 | 0.125 | 0.01287 | -0.063 | 9.748
-1.5 | 0.195 | 0.01272 | -0.065 | 15.356
-1 | 0.265 | 0.01262 | -0.066 | 21.04
-0.5 | 0.336 | 0.01258 | -0.068 | 26.71
0 | 0.399 | 0.01377 | -0.069 | 28.946
0.5 | 0.467 | 0.01396 | -0.071 | 33.439
1 | 0.535 | 0.01419 | -0.073 | 37.683
1.5 | 0.603 | 0.01446 | -0.074 | 41.698
2 | 0.671 | 0.01476 | -0.076 | 45.449
2.5 | 0.738 | 0.01512 | -0.078 | 48.837
3 | 0.806 | 0.0155 | -0.079 | 51.983
3.5 | 0.873 | 0.0159 | -0.081 | 54.925
4 | 0.932 | 0.01643 | -0.083 | 56.746
4.5 | 0.996 | 0.01692 | -0.084 | 58.867
5 | 1.058 | 0.01746 | -0.086 | 60.594
5.5 | 1.143 | 0.02741 | -0.09 | 41.698
6 | 1.201 | 0.02882 | -0.092 | 41.678
6.5 | 1.256 | 0.03031 | -0.094 | 41.44
7 | 1.306 | 0.03196 | -0.095 | 40.857
7.5 | 1.35 | 0.03375 | -0.097 | 39.997
8 | 1.167 | 0.05432 | -0.047 | 21.483
8.5 | 1.177 | 0.05923 | -0.044 | 19.872
9 | 1.165 | 0.06467 | -0.043 | 18.009
9.5 | 1.102 | 0.07357 | -0.043 | 14.974
10 | 0.73 | 0.10865 | -0.037 | 6.719
10.5 | 0.758 | 0.13302 | -0.043 | 5.701
11 | 0.786 | 0.13619 | -0.043 | 5.771
11.5 | 0.814 | 0.1427 | -0.044 | 5.701
12 | 0.842 | 0.15965 | -0.05 | 5.276
12.5 | 0.87 | 0.17408 | -0.051 | 4.996

## 24. Re 250k Mach 0.50 (2)
BIGFOIL.COM POLAR EXPORT
NACA66-420 a=0.6
NACA66-420 a=0.6 |  |  |  | Cl Max: | 0.9166 | at alpha= | 14.5 | deg
XFOIL ncrit=9 |  |  |  | L/D Max: | 24.139 | at alpha= | 9.5 | deg
Re: | 250000 |  |  | Cd Min: | 0.22754 | at alpha= | 19.5 | deg
Mach: | 0.5 |  |  | Cl=0 at alpha= | 2.6826 | deg
|  |  |  | @ Cl=0.1, Cd= | 0.041071
|  |  |  | @ Cl=0.4, Cd= | 0.041489
|  |  |  | @ Cl=0.6, Cd= | 0.039874
alpha (deg) | Cl | Cd | Cm | Cl/Cd
-11 | -0.1821 | 0.06607 | -0.1655 | -2.7562
-10.5 | -0.219 | 0.05832 | -0.1671 | -3.7551
-10 | -0.2546 | 0.05255 | -0.1664 | -4.8449
-9.5 | -0.2875 | 0.04866 | -0.162 | -5.9083
-9 | -0.3185 | 0.04639 | -0.1545 | -6.8657
-8.5 | -0.3475 | 0.04493 | -0.1445 | -7.7343
-8 | -0.3741 | 0.04391 | -0.1331 | -8.5197
-7.5 | -0.3779 | 0.0425 | -0.1237 | -8.8918
-7 | -0.5837 | 0.05001 | -0.0824 | -11.6717
-6.5 | -0.6287 | 0.04938 | -0.0662 | -12.7319
-6 | -0.6317 | 0.04751 | -0.0559 | -13.2961
-5.5 | -0.616 | 0.04595 | -0.0482 | -13.4059
-5 | -0.5012 | 0.0434 | -0.0543 | -11.5484
-4.5 | -0.5157 | 0.04288 | -0.0421 | -12.0266
-4 | -0.4846 | 0.04175 | -0.0363 | -11.6072
-3.5 | -0.4239 | 0.04065 | -0.0344 | -10.428
-3 | -0.4508 | 0.03996 | -0.0202 | -11.2813
-2.5 | -0.3983 | 0.039 | -0.0175 | -10.2128
-2 | -0.3931 | 0.03832 | -0.0085 | -10.2584
-1.5 | -0.3904 | 0.03451 | 0.0027 | -11.3127
-1 | -0.3659 | 0.03582 | 0.0105 | -10.215
-0.5 | -0.3238 | 0.03823 | 0.0184 | -8.4698
0 | -0.2747 | 0.03952 | 0.0232 | -6.9509
0.5 | -0.1993 | 0.04047 | 0.0243 | -4.9246
1.5 | -0.1352 | 0.04078 | 0.0303 | -3.3154
2 | -0.0613 | 0.04051 | 0.028 | -1.5132
3 | 0.0285 | 0.04123 | 0.0303 | 0.69124
3.5 | 0.0967 | 0.04105 | 0.0285 | 2.3557
4.5 | 0.1991 | 0.04171 | 0.0286 | 4.7734
5 | 0.2673 | 0.04128 | 0.0276 | 6.4753
6 | 0.3692 | 0.04194 | 0.0286 | 8.8031
6.5 | 0.4485 | 0.04078 | 0.0269 | 10.998
7 | 0.5009 | 0.04076 | 0.0281 | 12.289
8 | 0.625 | 0.03965 | 0.0292 | 15.7629
9 | 0.7892 | 0.03507 | 0.03 | 22.5036
9.5 | 0.8439 | 0.03496 | 0.0325 | 24.139
10 | 0.8596 | 0.03816 | 0.0361 | 22.5262
10.5 | 0.8481 | 0.04478 | 0.038 | 18.9393
11 | 0.8249 | 0.0524 | 0.0395 | 15.7424
11.5 | 0.8267 | 0.0579 | 0.0412 | 14.2781
12 | 0.8338 | 0.06342 | 0.0422 | 13.1473
13 | 0.8665 | 0.07308 | 0.0441 | 11.8569
13.5 | 0.8914 | 0.07716 | 0.0454 | 11.5526
14 | 0.9118 | 0.08208 | 0.0462 | 11.1087
14.5 | 0.9166 | 0.08914 | 0.0458 | 10.2827
15 | 0.9079 | 0.09812 | 0.0438 | 9.253
15.5 | 0.8882 | 0.10903 | 0.0396 | 8.1464
16 | 0.8608 | 0.12178 | 0.0332 | 7.0685
16.5 | 0.828 | 0.13655 | 0.0245 | 6.0637
17 | 0.7921 | 0.15355 | 0.0136 | 5.1586
17.5 | 0.7602 | 0.17263 | 0.0023 | 4.4036
18 | 0.7529 | 0.18727 | -0.0059 | 4.0204
18.5 | 0.7509 | 0.20162 | -0.0137 | 3.7243
19 | 0.7704 | 0.20924 | -0.0174 | 3.6819
19.5 | 0.7655 | 0.22754 | -0.0273 | 3.3642

## 25. Re 500k Mach 0.00 (1)
BIGFOIL.COM POLAR EXPORT
NACA66-420 a=0.6
NACA66-420 a=0.6 |  |  |  | Cl Max: | 1.631 | at alpha= | 14.5 | deg
JavaFoil+Calcfoil stall+Eppler ext transition |  |  |  | L/D Max: | 87.082 | at alpha= | 5.5 | deg
Re: | 500000 |  |  | Cd Min: | 0.00788 | at alpha= | -1 | deg
Mach: | 0 |  |  | Cl=0 at alpha= | -2.9032 | deg
|  |  |  | @ Cl=0.1, Cd= | 0.0079577
|  |  |  | @ Cl=0.4, Cd= | 0.0089675
|  |  |  | @ Cl=0.6, Cd= | 0.0092313
alpha (deg) | Cl | Cd | Cm | Cl/Cd
-20 | -0.91 | 0.18908 | -0.006 | -4.813
-19.5 | -0.924 | 0.18172 | -0.007 | -5.083
-19 | -0.936 | 0.1751 | -0.007 | -5.343
-18.5 | -0.945 | 0.16317 | -0.008 | -5.794
-18 | -0.953 | 0.15607 | -0.008 | -6.109
-17.5 | -0.959 | 0.14936 | -0.009 | -6.422
-17 | -0.962 | 0.13859 | -0.01 | -6.944
-16.5 | -0.963 | 0.13233 | -0.011 | -7.275
-16 | -0.96 | 0.12529 | -0.011 | -7.663
-15.5 | -0.953 | 0.11833 | -0.012 | -8.056
-15 | -0.94 | 0.11152 | -0.013 | -8.426
-14.5 | -0.919 | 0.10466 | -0.012 | -8.785
-14 | -0.901 | 0.09904 | -0.013 | -9.092
-13.5 | -0.879 | 0.09437 | -0.013 | -9.314
-13 | -0.855 | 0.08856 | -0.014 | -9.65
-12.5 | -0.828 | 0.08403 | -0.015 | -9.856
-12 | -0.799 | 0.07912 | -0.015 | -10.097
-11.5 | -0.768 | 0.07472 | -0.016 | -10.278
-11 | -0.735 | 0.07051 | -0.016 | -10.418
-10.5 | -0.699 | 0.06639 | -0.017 | -10.533
-10 | -0.662 | 0.06282 | -0.018 | -10.535
-9.5 | -0.623 | 0.05899 | -0.019 | -10.558
-9 | -0.582 | 0.05579 | -0.019 | -10.432
-8.5 | -0.54 | 0.0527 | -0.02 | -10.24
-8 | -0.497 | 0.04922 | -0.022 | -10.095
-7.5 | -0.545 | 0.01509 | -0.044 | -36.097
-7 | -0.49 | 0.01455 | -0.045 | -33.658
-6.5 | -0.433 | 0.01413 | -0.046 | -30.628
-6 | -0.375 | 0.01369 | -0.048 | -27.377
-5.5 | -0.316 | 0.01326 | -0.049 | -23.81
-5 | -0.256 | 0.01289 | -0.05 | -19.87
-4.5 | -0.196 | 0.01254 | -0.052 | -15.608
-4 | -0.135 | 0.01222 | -0.053 | -11.045
-3.5 | -0.074 | 0.01189 | -0.055 | -6.19
-3 | -0.012 | 0.01159 | -0.056 | -1.026
-2.5 | 0.05 | 0.00799 | -0.057 | 6.242
-2 | 0.112 | 0.00795 | -0.058 | 14.135
-1.5 | 0.175 | 0.00792 | -0.06 | 22.079
-1 | 0.238 | 0.00788 | -0.061 | 30.137
-0.5 | 0.3 | 0.00788 | -0.063 | 38.138
0 | 0.353 | 0.00885 | -0.064 | 39.884
0.5 | 0.413 | 0.009 | -0.065 | 45.872
1 | 0.473 | 0.00912 | -0.067 | 51.869
1.5 | 0.532 | 0.00929 | -0.068 | 57.291
2 | 0.592 | 0.00915 | -0.07 | 64.703
2.5 | 0.652 | 0.00976 | -0.071 | 66.763
3 | 0.711 | 0.00996 | -0.073 | 71.393
3.5 | 0.77 | 0.01023 | -0.074 | 75.231
4 | 0.824 | 0.01043 | -0.075 | 78.967
4.5 | 0.881 | 0.01075 | -0.076 | 81.94
5 | 0.937 | 0.01106 | -0.078 | 84.731
5.5 | 0.992 | 0.01139 | -0.079 | 87.082
6 | 1.063 | 0.01977 | -0.082 | 53.743
6.5 | 1.117 | 0.02059 | -0.083 | 54.233
7 | 1.17 | 0.02144 | -0.084 | 54.554
7.5 | 1.221 | 0.02232 | -0.086 | 54.713
8 | 1.27 | 0.02312 | -0.087 | 54.939
8.5 | 1.317 | 0.0241 | -0.088 | 54.628
9 | 1.361 | 0.02509 | -0.089 | 54.223
9.5 | 1.402 | 0.0262 | -0.091 | 53.521
10 | 1.441 | 0.02737 | -0.092 | 52.638
10.5 | 1.476 | 0.02856 | -0.093 | 51.678
11 | 1.508 | 0.02979 | -0.094 | 50.633
11.5 | 1.537 | 0.03109 | -0.095 | 49.446
12 | 1.563 | 0.03235 | -0.096 | 48.308
12.5 | 1.584 | 0.03384 | -0.098 | 46.809
13 | 1.602 | 0.03527 | -0.099 | 45.42
13.5 | 1.615 | 0.03684 | -0.1 | 43.845
14 | 1.625 | 0.03861 | -0.101 | 42.089
14.5 | 1.631 | 0.04069 | -0.102 | 40.071
15 | 1.389 | 0.10833 | -0.054 | 12.819
15.5 | 1.628 | 0.04532 | -0.104 | 35.919
16 | 1.38 | 0.12144 | -0.05 | 11.365
16.5 | 1.371 | 0.12853 | -0.052 | 10.669
17 | 1.359 | 0.1374 | -0.052 | 9.889
17.5 | 1.341 | 0.14477 | -0.05 | 9.266
18 | 1.324 | 0.15052 | -0.051 | 8.796
18.5 | 1.304 | 0.1594 | -0.051 | 8.179
19 | 1.282 | 0.16913 | -0.052 | 7.581
19.5 | 1.258 | 0.17781 | -0.053 | 7.077

## 26. Re 500k Mach 0.00 (2)
BIGFOIL.COM POLAR EXPORT
NACA66-420 a=0.6
NACA66-420 a=0.6 |  |  |  | Cl Max: | 0.3593 | at alpha= | 1.5 | deg
XFOIL ncrit=9 |  |  |  | L/D Max: | 20.2081 | at alpha= | 1.5 | deg
Re: | 500000 |  |  | Cd Min: | 0.01876 | at alpha= | -0.5 | deg
Mach: | 0 |  |  | Cl=0 at alpha= | -1.2297 | deg
|  |  |  | @ Cl=0.1, Cd= | 0.018728
|  |  |  | @ Cl=0.4, Cd= | 0.01778
|  |  |  | @ Cl=0.6, Cd= | 0.01778
alpha (deg) | Cl | Cd | Cm | Cl/Cd
-1.5 | -0.03 | 0.01821 | -0.0354 | -1.6474
-1 | 0.0255 | 0.01862 | -0.0351 | 1.3695
-0.5 | 0.089 | 0.01876 | -0.0363 | 4.7441
0 | 0.1567 | 0.01856 | -0.039 | 8.4429
0.5 | 0.2229 | 0.01829 | -0.0416 | 12.187
1 | 0.2899 | 0.01803 | -0.0444 | 16.0788
1.5 | 0.3593 | 0.01778 | -0.0476 | 20.2081

## 27. Re 500k Mach 0.10 (1)
BIGFOIL.COM POLAR EXPORT
NACA66-420 a=0.6
NACA66-420 a=0.6 |  |  |  | Cl Max: | 1.617 | at alpha= | 14.5 | deg
JavaFoil+Calcfoil stall+Eppler ext transition |  |  |  | L/D Max: | 86.936 | at alpha= | 5.5 | deg
Re: | 500000 |  |  | Cd Min: | 0.00791 | at alpha= | -1 | deg
Mach: | 0.1 |  |  | Cl=0 at alpha= | -2.9032 | deg
|  |  |  | @ Cl=0.1, Cd= | 0.0086854
|  |  |  | @ Cl=0.4, Cd= | 0.0089829
|  |  |  | @ Cl=0.6, Cd= | 0.0092592
alpha (deg) | Cl | Cd | Cm | Cl/Cd
-20 | -0.868 | 0.19253 | -0.006 | -4.511
-19.5 | -0.886 | 0.18432 | -0.007 | -4.807
-19 | -0.902 | 0.1736 | -0.007 | -5.193
-18.5 | -0.915 | 0.16947 | -0.008 | -5.401
-18 | -0.927 | 0.15879 | -0.008 | -5.835
-17.5 | -0.936 | 0.14963 | -0.009 | -6.253
-17 | -0.942 | 0.13982 | -0.01 | -6.737
-16.5 | -0.945 | 0.13241 | -0.011 | -7.14
-16 | -0.946 | 0.12521 | -0.011 | -7.553
-15.5 | -0.941 | 0.11921 | -0.012 | -7.896
-15 | -0.93 | 0.11297 | -0.013 | -8.229
-14.5 | -0.915 | 0.10628 | -0.014 | -8.612
-14 | -0.894 | 0.09882 | -0.013 | -9.051
-13.5 | -0.874 | 0.09402 | -0.013 | -9.3
-13 | -0.851 | 0.08886 | -0.014 | -9.582
-12.5 | -0.826 | 0.0838 | -0.014 | -9.857
-12 | -0.798 | 0.07963 | -0.015 | -10.018
-11.5 | -0.768 | 0.07482 | -0.016 | -10.259
-11 | -0.735 | 0.07088 | -0.016 | -10.367
-10.5 | -0.7 | 0.06668 | -0.017 | -10.501
-10 | -0.663 | 0.06285 | -0.018 | -10.551
-9.5 | -0.624 | 0.05918 | -0.019 | -10.551
-9 | -0.584 | 0.05585 | -0.019 | -10.451
-8.5 | -0.541 | 0.05283 | -0.02 | -10.245
-8 | -0.499 | 0.04938 | -0.022 | -10.098
-7.5 | -0.547 | 0.01517 | -0.044 | -36.056
-7 | -0.491 | 0.01461 | -0.045 | -33.636
-6.5 | -0.435 | 0.01421 | -0.047 | -30.59
-6 | -0.376 | 0.01374 | -0.048 | -27.38
-5.5 | -0.317 | 0.01333 | -0.049 | -23.795
-5 | -0.257 | 0.01295 | -0.051 | -19.865
-4.5 | -0.197 | 0.01261 | -0.052 | -15.602
-4 | -0.136 | 0.01227 | -0.053 | -11.044
-3.5 | -0.074 | 0.01194 | -0.055 | -6.195
-3 | -0.012 | 0.01163 | -0.056 | -1.027
-2.5 | 0.05 | 0.01136 | -0.058 | 4.437
-2 | 0.113 | 0.00799 | -0.059 | 14.117
-1.5 | 0.176 | 0.00794 | -0.06 | 22.134
-1 | 0.239 | 0.00791 | -0.061 | 30.159
-0.5 | 0.302 | 0.00792 | -0.063 | 38.106
0 | 0.354 | 0.0089 | -0.064 | 39.825
0.5 | 0.415 | 0.00901 | -0.066 | 46.064
1 | 0.475 | 0.00917 | -0.067 | 51.813
1.5 | 0.535 | 0.00935 | -0.069 | 57.218
2 | 0.595 | 0.00921 | -0.07 | 64.578
2.5 | 0.655 | 0.0098 | -0.072 | 66.818
3 | 0.714 | 0.01001 | -0.073 | 71.379
3.5 | 0.774 | 0.01022 | -0.074 | 75.698
4 | 0.827 | 0.01054 | -0.075 | 78.522
4.5 | 0.885 | 0.01082 | -0.077 | 81.772
5 | 0.941 | 0.01111 | -0.078 | 84.663
5.5 | 0.996 | 0.01146 | -0.079 | 86.936
6 | 1.067 | 0.01994 | -0.082 | 53.541
6.5 | 1.122 | 0.02072 | -0.083 | 54.142
7 | 1.175 | 0.02158 | -0.085 | 54.449
7.5 | 1.226 | 0.02249 | -0.086 | 54.53
8 | 1.275 | 0.02339 | -0.087 | 54.528
8.5 | 1.321 | 0.02438 | -0.088 | 54.206
9 | 1.365 | 0.02541 | -0.09 | 53.728
9.5 | 1.406 | 0.02647 | -0.091 | 53.124
10 | 1.444 | 0.02767 | -0.092 | 52.189
10.5 | 1.479 | 0.02892 | -0.093 | 51.126
11 | 1.51 | 0.03009 | -0.095 | 50.182
11.5 | 1.537 | 0.03145 | -0.096 | 48.883
12 | 1.561 | 0.0329 | -0.097 | 47.468
12.5 | 1.581 | 0.0342 | -0.098 | 46.237
13 | 1.597 | 0.03594 | -0.099 | 44.433
13.5 | 1.608 | 0.03766 | -0.1 | 42.708
14 | 1.615 | 0.03943 | -0.101 | 40.967
14.5 | 1.617 | 0.04131 | -0.102 | 39.134
15 | 1.611 | 0.04428 | -0.103 | 36.383
15.5 | 1.375 | 0.11512 | -0.056 | 11.943
16 | 1.362 | 0.12327 | -0.052 | 11.051
16.5 | 1.348 | 0.13076 | -0.051 | 10.311
17 | 1.331 | 0.13758 | -0.051 | 9.678
17.5 | 1.312 | 0.14627 | -0.052 | 8.972
18 | 1.29 | 0.1543 | -0.052 | 8.364
18.5 | 1.265 | 0.16209 | -0.051 | 7.807
19 | 1.239 | 0.17029 | -0.052 | 7.277
19.5 | 1.21 | 0.17928 | -0.051 | 6.752

## 28. Re 500k Mach 0.10 (2)
BIGFOIL.COM POLAR EXPORT
NACA66-420 a=0.6
NACA66-420 a=0.6 |  |  |  | Cl Max: | 0.36 | at alpha= | 1.5 | deg
XFOIL ncrit=9 |  |  |  | L/D Max: | 20.0445 | at alpha= | 1.5 | deg
Re: | 500000 |  |  | Cd Min: | 0.16139 | at alpha= | -18 | deg
Mach: | 0.1 |  |  | Cl=0 at alpha= | -1.1905 | deg
|  |  |  | @ Cl=0.1, Cd= | 0.018807
|  |  |  | @ Cl=0.4, Cd= | 0.01796
|  |  |  | @ Cl=0.6, Cd= | 0.01796
alpha (deg) | Cl | Cd | Cm | Cl/Cd
-18 | -0.3162 | 0.16139 | -0.0763 | -1.9592
-17.5 | -0.2931 | 0.15703 | -0.0786 | -1.8665
-17 | -0.2775 | 0.15116 | -0.082 | -1.8358
-16 | -0.2871 | 0.13004 | -0.0933 | -2.2078
-15.5 | -0.2688 | 0.12515 | -0.0957 | -2.1478
-15 | -0.2595 | 0.1184 | -0.0992 | -2.1917
-14.5 | -0.4268 | 0.08057 | -0.123 | -5.2973
-14 | -0.4934 | 0.071 | -0.1253 | -6.9493
-13.5 | -0.571 | 0.05891 | -0.1237 | -9.6928
-13 | -0.6661 | 0.04277 | -0.1145 | -15.574
-12.5 | -0.6656 | 0.03768 | -0.1108 | -17.6645
-12 | -0.6564 | 0.0339 | -0.1069 | -19.3628
-11.5 | -0.6373 | 0.03101 | -0.1036 | -20.5514
-11 | -0.6034 | 0.02849 | -0.1019 | -21.1794
-10.5 | -0.5587 | 0.0264 | -0.1016 | -21.1629
-10 | -0.5124 | 0.02481 | -0.1013 | -20.653
-9.5 | -0.4336 | 0.02251 | -0.1057 | -19.2625
-9 | -0.3844 | 0.02137 | -0.1058 | -17.9878
-8.5 | -0.3401 | 0.02041 | -0.1052 | -16.6634
-8 | -0.2987 | 0.01959 | -0.104 | -15.2476
-7.5 | -0.2585 | 0.01887 | -0.1027 | -13.699
-7 | -0.2291 | 0.01765 | -0.0997 | -12.9802
-6.5 | -0.1949 | 0.01692 | -0.0972 | -11.5189
-6 | -0.1588 | 0.01634 | -0.0949 | -9.7185
-5.5 | -0.1286 | 0.01571 | -0.0915 | -8.1859
-5 | -0.0986 | 0.01545 | -0.0878 | -6.3819
-4.5 | -0.093 | 0.01498 | -0.0797 | -6.2083
-4 | -0.1081 | 0.01384 | -0.0683 | -7.8107
-3.5 | -0.1167 | 0.01301 | -0.0573 | -8.97
-3 | -0.0712 | 0.01346 | -0.0558 | -5.2897
-2.5 | -0.0236 | 0.01407 | -0.0545 | -1.6773
-2 | 0.0262 | 0.01473 | -0.0535 | 1.7787
-1.5 | -0.0364 | 0.01836 | -0.0345 | -1.9826
-1 | 0.0224 | 0.01871 | -0.0348 | 1.1972
-0.5 | 0.0876 | 0.01884 | -0.0362 | 4.6497
0 | 0.1554 | 0.01866 | -0.0388 | 8.328
0.5 | 0.2225 | 0.01839 | -0.0415 | 12.099
1 | 0.2904 | 0.01815 | -0.0444 | 16
1.5 | 0.36 | 0.01796 | -0.0476 | 20.0445

## 29. Re 500k Mach 0.25 (1)
BIGFOIL.COM POLAR EXPORT
NACA66-420 a=0.6
NACA66-420 a=0.6 |  |  |  | Cl Max: | 1.549 | at alpha= | 12.5 | deg
JavaFoil+Calcfoil stall+Eppler ext transition |  |  |  | L/D Max: | 83.713 | at alpha= | 5 | deg
Re: | 500000 |  |  | Cd Min: | 0.0081 | at alpha= | -1 | deg
Mach: | 0.25 |  |  | Cl=0 at alpha= | -2.9062 | deg
|  |  |  | @ Cl=0.1, Cd= | 0.009045
|  |  |  | @ Cl=0.4, Cd= | 0.0091997
|  |  |  | @ Cl=0.6, Cd= | 0.0097538
alpha (deg) | Cl | Cd | Cm | Cl/Cd
-19.5 | -0.543 | 0.231 | -0.006 | -2.352
-19 | -0.595 | 0.21095 | -0.007 | -2.822
-18.5 | -0.644 | 0.20087 | -0.008 | -3.204
-18 | -0.688 | 0.18386 | -0.008 | -3.742
-17.5 | -0.728 | 0.17238 | -0.009 | -4.225
-17 | -0.764 | 0.16384 | -0.01 | -4.663
-16.5 | -0.795 | 0.1476 | -0.01 | -5.386
-16 | -0.82 | 0.13907 | -0.011 | -5.899
-15.5 | -0.838 | 0.1316 | -0.012 | -6.372
-15 | -0.844 | 0.12449 | -0.013 | -6.783
-14.5 | -0.846 | 0.11433 | -0.013 | -7.398
-14 | -0.843 | 0.10761 | -0.014 | -7.831
-13.5 | -0.833 | 0.09913 | -0.014 | -8.4
-13 | -0.821 | 0.09242 | -0.014 | -8.88
-12.5 | -0.804 | 0.0873 | -0.015 | -9.215
-12 | -0.784 | 0.08132 | -0.015 | -9.644
-11.5 | -0.76 | 0.07691 | -0.016 | -9.882
-11 | -0.732 | 0.07229 | -0.016 | -10.129
-10.5 | -0.701 | 0.06835 | -0.017 | -10.262
-10 | -0.668 | 0.06414 | -0.018 | -10.41
-9.5 | -0.631 | 0.06051 | -0.019 | -10.427
-9 | -0.592 | 0.05685 | -0.02 | -10.414
-8.5 | -0.551 | 0.05351 | -0.02 | -10.288
-8 | -0.507 | 0.05047 | -0.021 | -10.049
-7.5 | -0.462 | 0.04739 | -0.023 | -9.759
-7 | -0.416 | 0.04461 | -0.024 | -9.331
-6.5 | -0.444 | 0.01461 | -0.048 | -30.406
-6 | -0.385 | 0.01417 | -0.049 | -27.164
-5.5 | -0.325 | 0.01372 | -0.05 | -23.66
-5 | -0.264 | 0.01328 | -0.052 | -19.838
-4.5 | -0.202 | 0.01288 | -0.053 | -15.644
-4 | -0.139 | 0.01253 | -0.055 | -11.091
-3.5 | -0.076 | 0.0122 | -0.056 | -6.215
-3 | -0.012 | 0.01191 | -0.057 | -1.029
-2.5 | 0.052 | 0.01161 | -0.059 | 4.453
-2 | 0.116 | 0.00819 | -0.06 | 14.112
-1.5 | 0.18 | 0.00813 | -0.061 | 22.141
-1 | 0.245 | 0.0081 | -0.063 | 30.213
-0.5 | 0.309 | 0.0081 | -0.064 | 38.205
0 | 0.364 | 0.00913 | -0.066 | 39.8
0.5 | 0.426 | 0.00925 | -0.067 | 46.002
1 | 0.487 | 0.00942 | -0.069 | 51.726
1.5 | 0.549 | 0.00962 | -0.07 | 57.048
2 | 0.61 | 0.00978 | -0.072 | 62.408
2.5 | 0.671 | 0.00972 | -0.073 | 69.078
3 | 0.732 | 0.01009 | -0.075 | 72.598
3.5 | 0.793 | 0.01061 | -0.076 | 74.699
4 | 0.848 | 0.0109 | -0.077 | 77.815
4.5 | 0.907 | 0.01119 | -0.079 | 81.011
5 | 0.964 | 0.01152 | -0.08 | 83.713
5.5 | 1.037 | 0.02001 | -0.083 | 51.839
6 | 1.094 | 0.0208 | -0.084 | 52.587
6.5 | 1.149 | 0.02168 | -0.085 | 52.967
7 | 1.202 | 0.02263 | -0.087 | 53.124
7.5 | 1.254 | 0.02359 | -0.088 | 53.147
8 | 1.302 | 0.02464 | -0.089 | 52.826
8.5 | 1.346 | 0.0257 | -0.091 | 52.398
9 | 1.388 | 0.02684 | -0.092 | 51.711
9.5 | 1.426 | 0.02816 | -0.093 | 50.632
10 | 1.459 | 0.02945 | -0.095 | 49.534
10.5 | 1.488 | 0.03085 | -0.096 | 48.23
11 | 1.512 | 0.03226 | -0.097 | 46.862
11.5 | 1.53 | 0.03379 | -0.098 | 45.281
12 | 1.543 | 0.03514 | -0.099 | 43.903
12.5 | 1.549 | 0.03714 | -0.101 | 41.707
13 | 1.548 | 0.03876 | -0.102 | 39.947
13.5 | 1.308 | 0.09705 | -0.05 | 13.473
14 | 1.298 | 0.10343 | -0.051 | 12.546
14.5 | 1.282 | 0.10985 | -0.05 | 11.668
15 | 1.26 | 0.11661 | -0.05 | 10.807
15.5 | 1.233 | 0.12592 | -0.048 | 9.788
16 | 1.195 | 0.133 | -0.049 | 8.988
16.5 | 1.151 | 0.14273 | -0.048 | 8.061
17 | 1.1 | 0.15345 | -0.047 | 7.168
17.5 | 1.045 | 0.16387 | -0.047 | 6.376

## 30. Re 500k Mach 0.25 (2)
BIGFOIL.COM POLAR EXPORT
NACA66-420 a=0.6
NACA66-420 a=0.6 |  |  |  | Cl Max: | 0.2505 | at alpha= | 1.5 | deg
XFOIL ncrit=9 |  |  |  | L/D Max: | 11.9059 | at alpha= | 1.5 | deg
Re: | 500000 |  |  | Cd Min: | 0.14307 | at alpha= | -16.5 | deg
Mach: | 0.25 |  |  | Cl=0 at alpha= | -0.1489 | deg
|  |  |  | @ Cl=0.1, Cd= | 0.022019
|  |  |  | @ Cl=0.4, Cd= | 0.02104
|  |  |  | @ Cl=0.6, Cd= | 0.02104
alpha (deg) | Cl | Cd | Cm | Cl/Cd
-16.5 | -0.2778 | 0.14307 | -0.0919 | -1.9417
-16 | -0.2644 | 0.13573 | -0.0948 | -1.948
-15.5 | -0.2433 | 0.13096 | -0.097 | -1.8578
-15 | -0.2304 | 0.12462 | -0.1003 | -1.8488
-14.5 | -0.285 | 0.10267 | -0.113 | -2.7759
-14 | -0.269 | 0.09796 | -0.1147 | -2.746
-13.5 | -0.266 | 0.09034 | -0.1186 | -2.9444
-13 | -0.5641 | 0.04857 | -0.1299 | -11.6142
-12.5 | -0.5675 | 0.04412 | -0.1272 | -12.8626
-12 | -0.5783 | 0.0392 | -0.1232 | -14.7526
-11.5 | -0.5834 | 0.03528 | -0.1182 | -16.5363
-11 | -0.5745 | 0.03217 | -0.1137 | -17.8583
-10.5 | -0.546 | 0.02926 | -0.1112 | -18.6603
-10 | -0.5108 | 0.02705 | -0.1092 | -18.8835
-9.5 | -0.4404 | 0.02427 | -0.1119 | -18.1459
-9 | -0.3816 | 0.0227 | -0.1128 | -16.8106
-8.5 | -0.3323 | 0.02158 | -0.1124 | -15.3985
-8 | -0.2874 | 0.02063 | -0.1114 | -13.9312
-7.5 | -0.2452 | 0.01979 | -0.1099 | -12.3901
-7 | -0.2114 | 0.01863 | -0.1072 | -11.3473
-6.5 | -0.1779 | 0.01776 | -0.1045 | -10.0169
-6 | -0.1426 | 0.01711 | -0.1018 | -8.3343
-5.5 | -0.1114 | 0.01652 | -0.0984 | -6.7433
-5 | -0.0796 | 0.01621 | -0.095 | -4.9105
-4.5 | -0.0636 | 0.01594 | -0.0887 | -3.99
-4 | -0.0894 | 0.01536 | -0.0749 | -5.8203
-3.5 | -0.1122 | 0.01422 | -0.0615 | -7.8903
-3 | -0.0873 | 0.0141 | -0.0555 | -6.1915
-2.5 | -0.0378 | 0.01465 | -0.0542 | -2.5802
-2 | 0.0179 | 0.01537 | -0.0537 | 1.1646
-1.5 | -0.0495 | 0.01873 | -0.0337 | -2.6428
-1 | -0.0835 | 0.0219 | -0.0199 | -3.8128
-0.5 | -0.0224 | 0.02221 | -0.0201 | -1.0086
0 | 0.0095 | 0.02326 | -0.0165 | 0.40843
0.5 | 0.1109 | 0.02187 | -0.0235 | 5.0709
1 | 0.1802 | 0.02146 | -0.026 | 8.397
1.5 | 0.2505 | 0.02104 | -0.0287 | 11.9059

## 31. Re 500k Mach 0.50 (1)
BIGFOIL.COM POLAR EXPORT
NACA66-420 a=0.6
NACA66-420 a=0.6 |  |  |  | Cl Max: | 1.396 | at alpha= | 8.5 | deg
JavaFoil+Calcfoil stall+Eppler ext transition |  |  |  | L/D Max: | 80.017 | at alpha= | 5 | deg
Re: | 500000 |  |  | Cd Min: | 0.00902 | at alpha= | -0.5 | deg
Mach: | 0.5 |  |  | Cl=0 at alpha= | -2.9014 | deg
|  |  |  | @ Cl=0.1, Cd= | 0.010616
|  |  |  | @ Cl=0.4, Cd= | 0.010141
|  |  |  | @ Cl=0.6, Cd= | 0.010801
alpha (deg) | Cl | Cd | Cm | Cl/Cd
-20 | -0.975 | 0.22598 | -0.008 | -4.314
-19.5 | -0.947 | 0.22068 | -0.009 | -4.291
-19 | -0.919 | 0.21642 | -0.009 | -4.248
-18.5 | -0.891 | 0.20863 | -0.01 | -4.272
-18 | -0.862 | 0.20179 | -0.011 | -4.27
-17.5 | -0.833 | 0.1972 | -0.011 | -4.225
-17 | -0.805 | 0.19009 | -0.012 | -4.235
-16.5 | -0.777 | 0.18496 | -0.013 | -4.202
-16 | -0.749 | 0.17466 | -0.013 | -4.289
-15.5 | -0.719 | 0.17308 | -0.013 | -4.155
-15 | -0.691 | 0.16485 | -0.014 | -4.192
-14.5 | -0.663 | 0.15591 | -0.014 | -4.251
-14 | -0.635 | 0.15999 | -0.015 | -3.966
-13.5 | -0.606 | 0.14858 | -0.016 | -4.081
-13 | -0.578 | 0.15204 | -0.016 | -3.802
-12.5 | -0.549 | 0.14096 | -0.016 | -3.893
-12 | -0.52 | 0.13596 | -0.016 | -3.826
-11.5 | -0.492 | 0.12482 | -0.017 | -3.941
-11 | -0.463 | 0.11978 | -0.018 | -3.87
-10.5 | -0.436 | 0.08554 | -0.02 | -5.097
-10 | -0.407 | 0.10934 | -0.019 | -3.718
-9.5 | -0.378 | 0.09641 | -0.018 | -3.916
-9 | -0.521 | 0.06962 | -0.021 | -7.489
-8.5 | -0.539 | 0.06039 | -0.021 | -8.921
-8 | -0.521 | 0.05515 | -0.022 | -9.447
-7.5 | -0.488 | 0.05107 | -0.023 | -9.56
-7 | -0.447 | 0.04772 | -0.024 | -9.365
-6.5 | -0.4 | 0.04472 | -0.025 | -8.94
-6 | -0.349 | 0.04189 | -0.027 | -8.332
-5.5 | -0.356 | 0.0155 | -0.055 | -22.956
-5 | -0.29 | 0.01491 | -0.057 | -19.435
-4.5 | -0.222 | 0.01441 | -0.059 | -15.43
-4 | -0.154 | 0.01393 | -0.06 | -11.033
-3.5 | -0.084 | 0.01348 | -0.062 | -6.227
-3 | -0.014 | 0.01312 | -0.063 | -1.035
-2.5 | 0.057 | 0.01276 | -0.065 | 4.496
-2 | 0.128 | 0.00922 | -0.066 | 13.858
-1.5 | 0.199 | 0.0091 | -0.067 | 21.873
-1 | 0.271 | 0.00903 | -0.069 | 29.965
-0.5 | 0.343 | 0.00902 | -0.07 | 37.999
0 | 0.404 | 0.01022 | -0.072 | 39.501
0.5 | 0.472 | 0.0104 | -0.074 | 45.397
1 | 0.54 | 0.01061 | -0.075 | 50.925
1.5 | 0.609 | 0.01083 | -0.077 | 56.224
2 | 0.677 | 0.01111 | -0.079 | 60.897
2.5 | 0.745 | 0.01136 | -0.08 | 65.588
3 | 0.813 | 0.01169 | -0.082 | 69.494
3.5 | 0.88 | 0.01201 | -0.083 | 73.296
4 | 0.94 | 0.0124 | -0.085 | 75.76
4.5 | 1.004 | 0.01283 | -0.087 | 78.239
5 | 1.065 | 0.01331 | -0.088 | 80.017
5.5 | 1.145 | 0.02382 | -0.092 | 48.088
6 | 1.204 | 0.02534 | -0.093 | 47.505
6.5 | 1.259 | 0.02656 | -0.095 | 47.384
7 | 1.309 | 0.02824 | -0.096 | 46.347
7.5 | 1.353 | 0.02972 | -0.098 | 45.513
8 | 1.383 | 0.03146 | -0.099 | 43.956
8.5 | 1.396 | 0.03323 | -0.101 | 42.007
9 | 1.166 | 0.06057 | -0.047 | 19.254
9.5 | 1.102 | 0.0676 | -0.045 | 16.306
10 | 0.73 | 0.09451 | -0.039 | 7.727
10.5 | 0.758 | 0.11436 | -0.043 | 6.633
11 | 0.786 | 0.11761 | -0.044 | 6.684
11.5 | 0.814 | 0.12148 | -0.045 | 6.698
12 | 0.842 | 0.1349 | -0.051 | 6.244
12.5 | 0.87 | 0.14354 | -0.051 | 6.059
13 | 0.897 | 0.14672 | -0.052 | 6.114
13.5 | 0.924 | 0.1493 | -0.053 | 6.192

## 32. Re 500k Mach 0.50 (2)
BIGFOIL.COM POLAR EXPORT
NACA66-420 a=0.6
NACA66-420 a=0.6 |  |  |  | Cl Max: | 0.9456 | at alpha= | 15 | deg
XFOIL ncrit=9 |  |  |  | L/D Max: | 33.9443 | at alpha= | 8 | deg
Re: | 500000 |  |  | Cd Min: | 0.2273 | at alpha= | 20 | deg
Mach: | 0.5 |  |  | Cl=0 at alpha= | 0.65775 | deg
|  |  |  | @ Cl=0.1, Cd= | 0.028041
|  |  |  | @ Cl=0.4, Cd= | 0.027905
|  |  |  | @ Cl=0.6, Cd= | 0.02729
alpha (deg) | Cl | Cd | Cm | Cl/Cd
-20 | -0.3377 | 0.21135 | -0.0686 | -1.5978
-19.5 | -0.3115 | 0.2056 | -0.0723 | -1.5151
-19 | -0.3027 | 0.19637 | -0.0783 | -1.5415
-18.5 | -0.2741 | 0.19074 | -0.0813 | -1.437
-18 | -0.2746 | 0.18184 | -0.0884 | -1.5101
-17.5 | -0.2381 | 0.17592 | -0.0906 | -1.3535
-17 | -0.2166 | 0.16944 | -0.0947 | -1.2783
-16.5 | -0.2222 | 0.15999 | -0.1025 | -1.3888
-16 | -0.1932 | 0.15325 | -0.1049 | -1.2607
-15.5 | -0.1673 | 0.14745 | -0.1078 | -1.1346
-15 | -0.1498 | 0.14066 | -0.1118 | -1.065
-14.5 | -0.1642 | 0.1292 | -0.1204 | -1.2709
-14 | -0.1379 | 0.12332 | -0.1219 | -1.1182
-13.5 | -0.118 | 0.11745 | -0.1247 | -1.0047
-13 | -0.1069 | 0.11011 | -0.1288 | -0.97085
-12.5 | -0.1532 | 0.08967 | -0.1396 | -1.7085
-12 | -0.1516 | 0.08147 | -0.1437 | -1.8608
-11.5 | -0.1981 | 0.06532 | -0.154 | -3.0328
-11 | -0.2458 | 0.0539 | -0.1595 | -4.5603
-10.5 | -0.2839 | 0.04599 | -0.1598 | -6.1731
-10 | -0.3114 | 0.03997 | -0.157 | -7.7908
-9.5 | -0.3257 | 0.03518 | -0.1526 | -9.2581
-9 | -0.3232 | 0.03127 | -0.1478 | -10.3358
-8.5 | -0.2986 | 0.02824 | -0.1439 | -10.5737
-8 | -0.2539 | 0.02597 | -0.1414 | -9.7767
-7.5 | -0.2012 | 0.02457 | -0.1396 | -8.1888
-7 | -0.1499 | 0.0236 | -0.1376 | -6.3517
-6.5 | -0.1122 | 0.02261 | -0.1342 | -4.9624
-6 | -0.0814 | 0.02201 | -0.13 | -3.6983
-5.5 | -0.0527 | 0.02157 | -0.1253 | -2.4432
-5 | -0.0318 | 0.02107 | -0.1192 | -1.5093
-4.5 | -0.0088 | 0.02083 | -0.1131 | -0.42247
-4 | -0.1503 | 0.02574 | -0.081 | -5.8392
-3.5 | -0.2885 | 0.02831 | -0.0475 | -10.1907
-3 | -0.2701 | 0.02789 | -0.0394 | -9.6845
-2.5 | -0.2248 | 0.02697 | -0.0356 | -8.3352
-2 | -0.2525 | 0.02739 | -0.0218 | -9.2187
-1.5 | -0.2501 | 0.02411 | -0.0115 | -10.3733
-1 | -0.1808 | 0.02444 | -0.0109 | -7.3977
-0.5 | -0.1161 | 0.0254 | -0.0093 | -4.5709
0 | -0.097 | 0.02665 | -0.0031 | -3.6398
0.5 | -0.0236 | 0.02665 | -0.004 | -0.88555
1 | 0.0512 | 0.02652 | -0.0058 | 1.9306
2 | 0.108 | 0.02829 | 0.0021 | 3.8176
2.5 | 0.1802 | 0.02797 | 0.0003 | 6.4426
3 | 0.2561 | 0.02742 | -0.0018 | 9.3399
4 | 0.3509 | 0.02823 | 0.0013 | 12.43
5 | 0.4898 | 0.02731 | -0.0007 | 17.9348
6 | 0.6027 | 0.02729 | 0.0008 | 22.085
6.5 | 0.6708 | 0.02671 | 0.0006 | 25.1142
7 | 0.741 | 0.02604 | 0.0004 | 28.4562
7.5 | 0.8106 | 0.02551 | 0.0005 | 31.7758
8 | 0.8649 | 0.02548 | 0.0029 | 33.9443
8.5 | 0.872 | 0.02804 | 0.0096 | 31.0984
9 | 0.8603 | 0.03194 | 0.0173 | 26.9349
9.5 | 0.8472 | 0.0363 | 0.0242 | 23.3388
10 | 0.8282 | 0.04156 | 0.0304 | 19.9278
10.5 | 0.8132 | 0.04691 | 0.0355 | 17.3353
11 | 0.8261 | 0.05089 | 0.0386 | 16.2331
11.5 | 0.8402 | 0.05498 | 0.0413 | 15.2819
12 | 0.8517 | 0.05943 | 0.0439 | 14.3311
12.5 | 0.8712 | 0.06481 | 0.0434 | 13.4424
13 | 0.8937 | 0.07069 | 0.0411 | 12.6425
13.5 | 0.913 | 0.07558 | 0.0417 | 12.0799
14 | 0.9306 | 0.08067 | 0.0423 | 11.5359
15 | 0.9456 | 0.09367 | 0.0416 | 10.095
15.5 | 0.935 | 0.10319 | 0.0388 | 9.061
16 | 0.9173 | 0.11407 | 0.0343 | 8.0416
16.5 | 0.8926 | 0.12659 | 0.0279 | 7.0511
17 | 0.8644 | 0.14061 | 0.0195 | 6.1475
17.5 | 0.8319 | 0.15662 | 0.0093 | 5.3116
18 | 0.7956 | 0.17545 | -0.0021 | 4.5346
18.5 | 0.7811 | 0.19126 | -0.0109 | 4.084
19 | 0.7838 | 0.20305 | -0.0176 | 3.8601
19.5 | 0.7828 | 0.21746 | -0.0251 | 3.5997
20 | 0.7952 | 0.2273 | -0.0305 | 3.4985

## 33. Re 750k Mach 0.00 (1)
BIGFOIL.COM POLAR EXPORT
NACA66-420 a=0.6
NACA66-420 a=0.6 |  |  |  | Cl Max: | 1.637 | at alpha= | 15 | deg
JavaFoil+Calcfoil stall+Eppler ext transition |  |  |  | L/D Max: | 108.301 | at alpha= | 5.5 | deg
Re: | 750000 |  |  | Cd Min: | 0.00637 | at alpha= | -0.5 | deg
Mach: | 0 |  |  | Cl=0 at alpha= | -2.9032 | deg
|  |  |  | @ Cl=0.1, Cd= | 0.00666
|  |  |  | @ Cl=0.4, Cd= | 0.0074023
|  |  |  | @ Cl=0.6, Cd= | 0.0077433
alpha (deg) | Cl | Cd | Cm | Cl/Cd
-20 | -0.91 | 0.18316 | -0.006 | -4.971
-19.5 | -0.924 | 0.17118 | -0.007 | -5.398
-19 | -0.936 | 0.16557 | -0.007 | -5.653
-18.5 | -0.946 | 0.15588 | -0.008 | -6.07
-18 | -0.954 | 0.14896 | -0.009 | -6.405
-17.5 | -0.96 | 0.14176 | -0.009 | -6.769
-17 | -0.963 | 0.13492 | -0.01 | -7.137
-16.5 | -0.963 | 0.12848 | -0.011 | -7.497
-16 | -0.961 | 0.12128 | -0.011 | -7.921
-15.5 | -0.954 | 0.11448 | -0.012 | -8.336
-15 | -0.942 | 0.10763 | -0.013 | -8.748
-14.5 | -0.92 | 0.10206 | -0.013 | -9.019
-14 | -0.902 | 0.09573 | -0.013 | -9.42
-13.5 | -0.88 | 0.09045 | -0.014 | -9.728
-13 | -0.856 | 0.08543 | -0.014 | -10.015
-12.5 | -0.829 | 0.0807 | -0.015 | -10.273
-12 | -0.799 | 0.07641 | -0.015 | -10.46
-11.5 | -0.768 | 0.07226 | -0.016 | -10.634
-11 | -0.735 | 0.06832 | -0.017 | -10.758
-10.5 | -0.701 | 0.06424 | -0.018 | -10.911
-10 | -0.663 | 0.06069 | -0.018 | -10.918
-9.5 | -0.751 | 0.01601 | -0.038 | -46.898
-9 | -0.703 | 0.01542 | -0.04 | -45.551
-8.5 | -0.652 | 0.01485 | -0.041 | -43.916
-8 | -0.6 | 0.01436 | -0.043 | -41.794
-7.5 | -0.546 | 0.01384 | -0.044 | -39.459
-7 | -0.491 | 0.01331 | -0.045 | -36.844
-6.5 | -0.434 | 0.01287 | -0.047 | -33.69
-6 | -0.375 | 0.01245 | -0.048 | -30.156
-5.5 | -0.316 | 0.01206 | -0.05 | -26.244
-5 | -0.257 | 0.01171 | -0.051 | -21.923
-4.5 | -0.196 | 0.01138 | -0.052 | -17.245
-4 | -0.135 | 0.01108 | -0.054 | -12.2
-3.5 | -0.074 | 0.01076 | -0.055 | -6.857
-3 | -0.012 | 0.01047 | -0.057 | -1.138
-2.5 | 0.05 | 0.00666 | -0.058 | 7.574
-2 | 0.114 | 0.00666 | -0.06 | 17.056
-1.5 | 0.177 | 0.00666 | -0.061 | 26.501
-1 | 0.24 | 0.00667 | -0.063 | 35.975
-0.5 | 0.303 | 0.00637 | -0.064 | 47.612
0 | 0.357 | 0.00736 | -0.066 | 48.504
0.5 | 0.418 | 0.00742 | -0.067 | 56.256
1 | 0.478 | 0.00752 | -0.068 | 63.667
1.5 | 0.539 | 0.00762 | -0.07 | 70.742
2 | 0.599 | 0.00774 | -0.071 | 77.377
2.5 | 0.659 | 0.00794 | -0.072 | 83.016
3 | 0.719 | 0.0081 | -0.074 | 88.814
3.5 | 0.779 | 0.00826 | -0.075 | 94.278
4 | 0.833 | 0.00845 | -0.076 | 98.628
4.5 | 0.891 | 0.0087 | -0.077 | 102.466
5 | 0.947 | 0.00896 | -0.079 | 105.741
5.5 | 1.003 | 0.00926 | -0.08 | 108.301
6 | 1.064 | 0.01831 | -0.082 | 58.115
6.5 | 1.119 | 0.01908 | -0.083 | 58.638
7 | 1.171 | 0.01988 | -0.084 | 58.917
7.5 | 1.223 | 0.02066 | -0.086 | 59.191
8 | 1.272 | 0.02149 | -0.087 | 59.207
8.5 | 1.319 | 0.02239 | -0.088 | 58.886
9 | 1.363 | 0.02335 | -0.089 | 58.367
9.5 | 1.404 | 0.02431 | -0.091 | 57.765
10 | 1.443 | 0.02538 | -0.092 | 56.829
10.5 | 1.478 | 0.02652 | -0.093 | 55.73
11 | 1.51 | 0.0276 | -0.094 | 54.721
11.5 | 1.539 | 0.02893 | -0.095 | 53.219
12 | 1.565 | 0.02998 | -0.097 | 52.186
12.5 | 1.586 | 0.0314 | -0.098 | 50.518
13 | 1.604 | 0.03287 | -0.099 | 48.809
13.5 | 1.618 | 0.03442 | -0.1 | 47.009
14 | 1.628 | 0.03614 | -0.101 | 45.057
14.5 | 1.634 | 0.038 | -0.102 | 43.015
15 | 1.637 | 0.03968 | -0.103 | 41.253
15.5 | 1.635 | 0.04199 | -0.104 | 38.937
16 | 1.625 | 0.04381 | -0.105 | 37.1
16.5 | 1.611 | 0.04657 | -0.106 | 34.584
17 | 1.589 | 0.05025 | -0.106 | 31.62
17.5 | 1.346 | 0.13737 | -0.057 | 9.799
18 | 1.329 | 0.14429 | -0.058 | 9.211
18.5 | 1.308 | 0.15263 | -0.057 | 8.568
19 | 1.285 | 0.16129 | -0.058 | 7.969
19.5 | 1.262 | 0.16843 | -0.059 | 7.495
20 | 1.235 | 0.17787 | -0.057 | 6.941

## 34. Re 750k Mach 0.00 (2)
BIGFOIL.COM POLAR EXPORT
NACA66-420 a=0.6
NACA66-420 a=0.6 |  |  |  | Cl Max: | 0.1379 | at alpha= | -1.5 | deg
XFOIL ncrit=9 |  |  |  | L/D Max: | 13.7625 | at alpha= | -1.5 | deg
Re: | 750000 |  |  | Cd Min: | 0.17364 | at alpha= | -19 | deg
Mach: | 0 |  |  | Cl=0 at alpha= | -2.7537 | deg
|  |  |  | @ Cl=0.1, Cd= | 0.0098234
|  |  |  | @ Cl=0.4, Cd= | 0.01002
|  |  |  | @ Cl=0.6, Cd= | 0.01002
alpha (deg) | Cl | Cd | Cm | Cl/Cd
-19 | -0.3377 | 0.17364 | -0.0664 | -1.9448
-18.5 | -0.3193 | 0.16876 | -0.0697 | -1.892
-18 | -0.3328 | 0.15543 | -0.0765 | -2.1412
-17.5 | -0.3132 | 0.15079 | -0.0792 | -2.0771
-17 | -0.2974 | 0.1451 | -0.0825 | -2.0496
-16.5 | -0.5635 | 0.07688 | -0.1168 | -7.3296
-16 | -0.5711 | 0.06891 | -0.1202 | -8.2876
-15.5 | -0.6341 | 0.05715 | -0.1232 | -11.0954
-15 | -0.6854 | 0.04848 | -0.1219 | -14.1378
-14.5 | -0.7228 | 0.0417 | -0.1183 | -17.3333
-14 | -0.7357 | 0.03713 | -0.1146 | -19.8142
-13.5 | -0.7311 | 0.03345 | -0.1113 | -21.8565
-13 | -0.7136 | 0.03057 | -0.1088 | -23.3431
-12.5 | -0.6868 | 0.0282 | -0.1069 | -24.3546
-12 | -0.6543 | 0.02631 | -0.1054 | -24.8689
-11.5 | -0.6166 | 0.02464 | -0.1043 | -25.0244
-11 | -0.5734 | 0.02318 | -0.1039 | -24.7368
-10.5 | -0.5299 | 0.02202 | -0.1034 | -24.0645
-10 | -0.4789 | 0.0204 | -0.1038 | -23.4755
-9.5 | -0.4382 | 0.01921 | -0.1028 | -22.811
-9 | -0.3998 | 0.01824 | -0.1015 | -21.9189
-8.5 | -0.3618 | 0.01735 | -0.0999 | -20.853
-8 | -0.324 | 0.01654 | -0.0983 | -19.5889
-7.5 | -0.2836 | 0.01593 | -0.0969 | -17.8029
-7 | -0.2551 | 0.0148 | -0.0937 | -17.2365
-6.5 | -0.2181 | 0.01414 | -0.0915 | -15.4243
-6 | -0.1796 | 0.01361 | -0.0895 | -13.1962
-5.5 | -0.1459 | 0.01311 | -0.0865 | -11.1289
-5 | -0.1104 | 0.01288 | -0.0837 | -8.5714
-4.5 | -0.0795 | 0.0125 | -0.0798 | -6.36
-4 | -0.0705 | 0.01121 | -0.0724 | -6.289
-3.5 | -0.0615 | 0.00967 | -0.065 | -6.3599
-3 | -0.0267 | 0.00916 | -0.0616 | -2.9148
-2.5 | 0.0275 | 0.00938 | -0.0619 | 2.9318
-2 | 0.082 | 0.00973 | -0.062 | 8.4275
-1.5 | 0.1379 | 0.01002 | -0.0625 | 13.7625

## 35. Re 750k Mach 0.10 (1)
BIGFOIL.COM POLAR EXPORT
NACA66-420 a=0.6
NACA66-420 a=0.6 |  |  |  | Cl Max: | 1.622 | at alpha= | 14.5 | deg
JavaFoil+Calcfoil stall+Eppler ext transition |  |  |  | L/D Max: | 108.656 | at alpha= | 5.5 | deg
Re: | 750000 |  |  | Cd Min: | 0.00639 | at alpha= | -0.5 | deg
Mach: | 0.1 |  |  | Cl=0 at alpha= | -2.9048 | deg
|  |  |  | @ Cl=0.1, Cd= | 0.0074756
|  |  |  | @ Cl=0.4, Cd= | 0.0074445
|  |  |  | @ Cl=0.6, Cd= | 0.0078043
alpha (deg) | Cl | Cd | Cm | Cl/Cd
-20 | -0.869 | 0.18699 | -0.006 | -4.648
-19.5 | -0.887 | 0.17874 | -0.007 | -4.96
-19 | -0.902 | 0.17093 | -0.007 | -5.277
-18.5 | -0.916 | 0.163 | -0.008 | -5.617
-18 | -0.927 | 0.15422 | -0.009 | -6.011
-17.5 | -0.936 | 0.14617 | -0.009 | -6.404
-17 | -0.943 | 0.13586 | -0.01 | -6.938
-16.5 | -0.946 | 0.12871 | -0.011 | -7.349
-16 | -0.946 | 0.12172 | -0.011 | -7.773
-15.5 | -0.942 | 0.11649 | -0.012 | -8.086
-15 | -0.931 | 0.10893 | -0.013 | -8.548
-14.5 | -0.917 | 0.10239 | -0.014 | -8.958
-14 | -0.895 | 0.09675 | -0.013 | -9.255
-13.5 | -0.875 | 0.09135 | -0.014 | -9.58
-13 | -0.852 | 0.0857 | -0.015 | -9.947
-12.5 | -0.827 | 0.08118 | -0.015 | -10.183
-12 | -0.798 | 0.07687 | -0.015 | -10.384
-11.5 | -0.768 | 0.07247 | -0.016 | -10.598
-11 | -0.735 | 0.06879 | -0.017 | -10.689
-10.5 | -0.701 | 0.06453 | -0.018 | -10.865
-10 | -0.664 | 0.06098 | -0.019 | -10.891
-9.5 | -0.626 | 0.05699 | -0.02 | -10.989
-9 | -0.704 | 0.01548 | -0.04 | -45.495
-8.5 | -0.654 | 0.01493 | -0.041 | -43.813
-8 | -0.602 | 0.01446 | -0.043 | -41.629
-7.5 | -0.548 | 0.01392 | -0.044 | -39.371
-7 | -0.492 | 0.01339 | -0.046 | -36.772
-6.5 | -0.435 | 0.01295 | -0.047 | -33.637
-6 | -0.377 | 0.01252 | -0.048 | -30.122
-5.5 | -0.318 | 0.01212 | -0.05 | -26.224
-5 | -0.258 | 0.01176 | -0.051 | -21.921
-4.5 | -0.197 | 0.01143 | -0.053 | -17.238
-4 | -0.136 | 0.01112 | -0.054 | -12.219
-3.5 | -0.074 | 0.0108 | -0.056 | -6.861
-3 | -0.012 | 0.01051 | -0.057 | -1.139
-2.5 | 0.051 | 0.01026 | -0.058 | 4.924
-2 | 0.114 | 0.00668 | -0.06 | 17.076
-1.5 | 0.177 | 0.00668 | -0.061 | 26.549
-1 | 0.241 | 0.00668 | -0.063 | 36.057
-0.5 | 0.305 | 0.00639 | -0.064 | 47.671
0 | 0.358 | 0.00737 | -0.066 | 48.624
0.5 | 0.42 | 0.00748 | -0.067 | 56.144
1 | 0.481 | 0.00753 | -0.069 | 63.796
1.5 | 0.542 | 0.00764 | -0.07 | 70.885
2 | 0.602 | 0.00781 | -0.071 | 77.033
2.5 | 0.662 | 0.00795 | -0.073 | 83.365
3 | 0.722 | 0.00813 | -0.074 | 88.867
3.5 | 0.782 | 0.00829 | -0.075 | 94.343
4 | 0.837 | 0.00853 | -0.076 | 98.121
4.5 | 0.895 | 0.00874 | -0.078 | 102.373
5 | 0.952 | 0.00901 | -0.079 | 105.607
5.5 | 1.008 | 0.00927 | -0.08 | 108.656
6 | 1.069 | 0.01847 | -0.082 | 57.886
6.5 | 1.123 | 0.0192 | -0.083 | 58.517
7 | 1.177 | 0.02005 | -0.085 | 58.677
7.5 | 1.228 | 0.02091 | -0.086 | 58.753
8 | 1.277 | 0.02169 | -0.087 | 58.884
8.5 | 1.323 | 0.0226 | -0.089 | 58.553
9 | 1.367 | 0.02355 | -0.09 | 58.064
9.5 | 1.408 | 0.02459 | -0.091 | 57.276
10 | 1.446 | 0.02567 | -0.092 | 56.333
10.5 | 1.481 | 0.02683 | -0.094 | 55.196
11 | 1.512 | 0.02801 | -0.095 | 53.986
11.5 | 1.54 | 0.02928 | -0.096 | 52.584
12 | 1.564 | 0.03052 | -0.097 | 51.237
12.5 | 1.584 | 0.03186 | -0.098 | 49.709
13 | 1.599 | 0.0334 | -0.099 | 47.884
13.5 | 1.611 | 0.03502 | -0.1 | 46.008
14 | 1.619 | 0.03681 | -0.102 | 43.968
14.5 | 1.622 | 0.03861 | -0.103 | 42.007
15 | 1.621 | 0.04046 | -0.104 | 40.065
15.5 | 1.616 | 0.0427 | -0.105 | 37.833
16 | 1.602 | 0.04515 | -0.105 | 35.476
16.5 | 1.579 | 0.04814 | -0.106 | 32.8
17 | 1.343 | 0.12941 | -0.063 | 10.377
17.5 | 1.323 | 0.1368 | -0.064 | 9.67
18 | 1.297 | 0.14601 | -0.061 | 8.882
18.5 | 1.268 | 0.15484 | -0.056 | 8.19
19 | 1.242 | 0.16316 | -0.057 | 7.613
19.5 | 1.213 | 0.17384 | -0.056 | 6.975

## 36. Re 750k Mach 0.10 (2)
BIGFOIL.COM POLAR EXPORT
NACA66-420 a=0.6
NACA66-420 a=0.6 |  |  |  | Cl Max: | 1.1984 | at alpha= | 20 | deg
XFOIL ncrit=9 |  |  |  | L/D Max: | 104.292 | at alpha= | 6.5 | deg
Re: | 750000 |  |  | Cd Min: | 0.1695 | at alpha= | -18.5 | deg
Mach: | 0.1 |  |  | Cl=0 at alpha= | -2.7477 | deg
|  |  |  | @ Cl=0.1, Cd= | 0.0098844
|  |  |  | @ Cl=0.4, Cd= | 0.011206
|  |  |  | @ Cl=0.6, Cd= | 0.011342
alpha (deg) | Cl | Cd | Cm | Cl/Cd
-18.5 | -0.3175 | 0.1695 | -0.0699 | -1.8732
-18 | -0.3306 | 0.15629 | -0.0768 | -2.1153
-17.5 | -0.3102 | 0.15171 | -0.0795 | -2.0447
-17 | -0.2939 | 0.14608 | -0.0828 | -2.0119
-16.5 | -0.2805 | 0.13983 | -0.0863 | -2.006
-16 | -0.5192 | 0.07616 | -0.1177 | -6.8172
-15.5 | -0.587 | 0.06195 | -0.1238 | -9.4754
-15 | -0.6404 | 0.05233 | -0.1245 | -12.2377
-14.5 | -0.6844 | 0.04475 | -0.122 | -15.2939
-14 | -0.7082 | 0.03932 | -0.1183 | -18.0112
-13.5 | -0.7139 | 0.03508 | -0.1146 | -20.3506
-13 | -0.7039 | 0.03175 | -0.1115 | -22.1701
-12.5 | -0.6816 | 0.02908 | -0.1092 | -23.4388
-12 | -0.6517 | 0.02695 | -0.1073 | -24.1818
-11.5 | -0.6161 | 0.02515 | -0.106 | -24.497
-11 | -0.5733 | 0.02357 | -0.1054 | -24.3233
-10.5 | -0.5295 | 0.02231 | -0.1048 | -23.7338
-10 | -0.479 | 0.02074 | -0.1051 | -23.0955
-9.5 | -0.4363 | 0.01946 | -0.1043 | -22.4203
-9 | -0.3975 | 0.01845 | -0.103 | -21.5447
-8.5 | -0.3591 | 0.01754 | -0.1014 | -20.4732
-8 | -0.3212 | 0.0167 | -0.0997 | -19.2335
-7.5 | -0.2809 | 0.01606 | -0.0983 | -17.4907
-7 | -0.2519 | 0.01494 | -0.0951 | -16.8608
-6.5 | -0.215 | 0.01426 | -0.0929 | -15.0771
-6 | -0.1765 | 0.01372 | -0.0908 | -12.8644
-5.5 | -0.1423 | 0.01322 | -0.0879 | -10.764
-5 | -0.1063 | 0.01293 | -0.0851 | -8.2212
-4.5 | -0.0764 | 0.01258 | -0.081 | -6.0731
-4 | -0.0671 | 0.01136 | -0.0736 | -5.9067
-3.5 | -0.0592 | 0.00983 | -0.0659 | -6.0224
-3 | -0.0275 | 0.00921 | -0.0619 | -2.9859
-2.5 | 0.027 | 0.00944 | -0.0621 | 2.8602
-2 | 0.0817 | 0.00979 | -0.0623 | 8.3453
-1.5 | 0.1379 | 0.01008 | -0.0627 | 13.6806
-1 | 0.1946 | 0.0104 | -0.0632 | 18.7115
-0.5 | 0.2517 | 0.01072 | -0.064 | 23.4795
0 | 0.3096 | 0.01085 | -0.0652 | 28.5346
0.5 | 0.3653 | 0.01114 | -0.066 | 32.7917
1 | 0.4175 | 0.01124 | -0.0662 | 37.1441
1.5 | 0.4697 | 0.01137 | -0.0663 | 41.3105
2 | 0.5247 | 0.01143 | -0.0669 | 45.9055
2.5 | 0.583 | 0.01138 | -0.0681 | 51.2302
3 | 0.6452 | 0.01124 | -0.07 | 57.4021
3.5 | 0.7101 | 0.01125 | -0.0724 | 63.12
4 | 0.756 | 0.01119 | -0.0712 | 67.5603
4.5 | 0.8137 | 0.01086 | -0.072 | 74.9263
5 | 0.8809 | 0.01014 | -0.0743 | 86.8738
5.5 | 0.9326 | 0.00973 | -0.0738 | 95.8479
6 | 0.9695 | 0.00936 | -0.0704 | 103.5791
6.5 | 0.9793 | 0.00939 | -0.0618 | 104.2918
7 | 0.9802 | 0.01008 | -0.0523 | 97.2421
7.5 | 0.9508 | 0.0122 | -0.0386 | 77.9344
8 | 0.9132 | 0.01537 | -0.0251 | 59.4144
8.5 | 0.892 | 0.01857 | -0.0153 | 48.0345
9 | 0.8782 | 0.02173 | -0.0071 | 40.4142
9.5 | 0.8747 | 0.02468 | -0.0007 | 35.4417
10 | 0.8729 | 0.02766 | 0.005 | 31.5582
10.5 | 0.8693 | 0.03092 | 0.0106 | 28.1145
11 | 0.8783 | 0.03363 | 0.0147 | 26.1166
11.5 | 0.9015 | 0.03551 | 0.0172 | 25.3872
12 | 0.9475 | 0.03778 | 0.0145 | 25.0794
13 | 1.0044 | 0.04296 | 0.0149 | 23.3799
13.5 | 1.0266 | 0.04562 | 0.0162 | 22.5033
14 | 1.0421 | 0.04889 | 0.0178 | 21.3152
14.5 | 1.0585 | 0.05221 | 0.0192 | 20.2739
15 | 1.0769 | 0.05547 | 0.0202 | 19.4141
15.5 | 1.0941 | 0.05895 | 0.021 | 18.5598
16 | 1.1091 | 0.06276 | 0.0216 | 17.6721
16.5 | 1.1166 | 0.06732 | 0.0224 | 16.5865
17 | 1.13 | 0.07145 | 0.0227 | 15.8153
17.5 | 1.1449 | 0.07565 | 0.0225 | 15.1342
18 | 1.1575 | 0.08018 | 0.0221 | 14.4363
18.5 | 1.1687 | 0.08492 | 0.0215 | 13.7624
19 | 1.1785 | 0.08996 | 0.0206 | 13.1003
19.5 | 1.1874 | 0.09511 | 0.0195 | 12.4845
20 | 1.1984 | 0.09953 | 0.0189 | 12.0406

## 37. Re 750k Mach 0.25 (1)
BIGFOIL.COM POLAR EXPORT
NACA66-420 a=0.6
NACA66-420 a=0.6 |  |  |  | Cl Max: | 1.552 | at alpha= | 12.5 | deg
JavaFoil+Calcfoil stall+Eppler ext transition |  |  |  | L/D Max: | 104.152 | at alpha= | 5 | deg
Re: | 750000 |  |  | Cd Min: | 0.00681 | at alpha= | -2 | deg
Mach: | 0.25 |  |  | Cl=0 at alpha= | -2.9062 | deg
|  |  |  | @ Cl=0.1, Cd= | 0.0077699
|  |  |  | @ Cl=0.4, Cd= | 0.0074742
|  |  |  | @ Cl=0.6, Cd= | 0.0080216
alpha (deg) | Cl | Cd | Cm | Cl/Cd
-19.5 | -0.543 | 0.21414 | -0.006 | -2.537
-19 | -0.595 | 0.20302 | -0.007 | -2.932
-18.5 | -0.644 | 0.18733 | -0.008 | -3.436
-18 | -0.688 | 0.17743 | -0.008 | -3.879
-17.5 | -0.729 | 0.16187 | -0.009 | -4.501
-17 | -0.764 | 0.15608 | -0.01 | -4.896
-16.5 | -0.795 | 0.14464 | -0.011 | -5.499
-16 | -0.821 | 0.13651 | -0.011 | -6.014
-15.5 | -0.839 | 0.12538 | -0.012 | -6.69
-15 | -0.845 | 0.11841 | -0.013 | -7.133
-14.5 | -0.846 | 0.11183 | -0.014 | -7.567
-14 | -0.843 | 0.10272 | -0.014 | -8.207
-13.5 | -0.833 | 0.09544 | -0.014 | -8.73
-13 | -0.821 | 0.08936 | -0.015 | -9.19
-12.5 | -0.805 | 0.08406 | -0.016 | -9.58
-12 | -0.785 | 0.07883 | -0.016 | -9.954
-11.5 | -0.76 | 0.07406 | -0.016 | -10.268
-11 | -0.733 | 0.06975 | -0.017 | -10.504
-10.5 | -0.702 | 0.06619 | -0.018 | -10.601
-10 | -0.668 | 0.0621 | -0.019 | -10.759
-9.5 | -0.631 | 0.05868 | -0.019 | -10.759
-9 | -0.593 | 0.05483 | -0.021 | -10.824
-8.5 | -0.664 | 0.01555 | -0.042 | -42.701
-8 | -0.613 | 0.01496 | -0.044 | -40.96
-7.5 | -0.559 | 0.0144 | -0.045 | -38.796
-7 | -0.503 | 0.0139 | -0.047 | -36.171
-6.5 | -0.445 | 0.01335 | -0.048 | -33.334
-6 | -0.386 | 0.01291 | -0.05 | -29.885
-5.5 | -0.325 | 0.01247 | -0.051 | -26.096
-5 | -0.264 | 0.01206 | -0.052 | -21.892
-4.5 | -0.202 | 0.01169 | -0.054 | -17.284
-4 | -0.139 | 0.01136 | -0.055 | -12.253
-3.5 | -0.076 | 0.01105 | -0.057 | -6.877
-3 | -0.012 | 0.01076 | -0.058 | -1.141
-2.5 | 0.052 | 0.01048 | -0.06 | 4.944
-2 | 0.117 | 0.00681 | -0.061 | 17.165
-1.5 | 0.182 | 0.00681 | -0.063 | 26.728
-1 | 0.247 | 0.00682 | -0.064 | 36.261
-0.5 | 0.312 | 0.00683 | -0.066 | 45.725
0 | 0.368 | 0.0075 | -0.067 | 49.043
0.5 | 0.43 | 0.00745 | -0.069 | 57.74
1 | 0.493 | 0.00781 | -0.07 | 63.141
1.5 | 0.555 | 0.00792 | -0.072 | 70.142
2 | 0.617 | 0.00806 | -0.073 | 76.551
2.5 | 0.679 | 0.00822 | -0.074 | 82.581
3 | 0.741 | 0.00839 | -0.076 | 88.337
3.5 | 0.803 | 0.00858 | -0.077 | 93.502
4 | 0.858 | 0.00884 | -0.078 | 97.054
4.5 | 0.917 | 0.00907 | -0.08 | 101.141
5 | 0.975 | 0.00936 | -0.081 | 104.152
5.5 | 1.039 | 0.01856 | -0.083 | 55.966
6 | 1.095 | 0.0193 | -0.084 | 56.738
6.5 | 1.15 | 0.02009 | -0.086 | 57.238
7 | 1.204 | 0.02101 | -0.087 | 57.29
7.5 | 1.255 | 0.0219 | -0.088 | 57.325
8 | 1.304 | 0.02287 | -0.09 | 57.008
8.5 | 1.348 | 0.0239 | -0.091 | 56.412
9 | 1.39 | 0.0249 | -0.092 | 55.822
9.5 | 1.428 | 0.02611 | -0.093 | 54.676
10 | 1.461 | 0.02741 | -0.095 | 53.307
10.5 | 1.49 | 0.02866 | -0.096 | 51.982
11 | 1.514 | 0.02999 | -0.097 | 50.471
11.5 | 1.532 | 0.03141 | -0.098 | 48.788
12 | 1.545 | 0.03297 | -0.1 | 46.87
12.5 | 1.552 | 0.03448 | -0.101 | 45
13 | 1.552 | 0.03634 | -0.102 | 42.706
13.5 | 1.545 | 0.0383 | -0.103 | 40.339
14 | 1.531 | 0.04043 | -0.104 | 37.877
14.5 | 1.508 | 0.04322 | -0.105 | 34.905
15 | 1.273 | 0.10913 | -0.064 | 11.663
15.5 | 1.235 | 0.11956 | -0.052 | 10.327
16 | 1.197 | 0.12824 | -0.053 | 9.338
16.5 | 1.152 | 0.13505 | -0.053 | 8.533
17 | 1.101 | 0.14607 | -0.049 | 7.536
17.5 | 1.046 | 0.15521 | -0.049 | 6.736

## 38. Re 750k Mach 0.25 (2)
BIGFOIL.COM POLAR EXPORT
NACA66-420 a=0.6
NACA66-420 a=0.6 |  |  |  | Cl Max: | 1.1374 | at alpha= | 19 | deg
XFOIL ncrit=9 |  |  |  | L/D Max: | 97.3913 | at alpha= | 6 | deg
Re: | 750000 |  |  | Cd Min: | 0.15633 | at alpha= | -17.5 | deg
Mach: | 0.25 |  |  | Cl=0 at alpha= | -2.7117 | deg
|  |  |  | @ Cl=0.1, Cd= | 0.010234
|  |  |  | @ Cl=0.4, Cd= | 0.011958
|  |  |  | @ Cl=0.6, Cd= | 0.011932
alpha (deg) | Cl | Cd | Cm | Cl/Cd
-17.5 | -0.2956 | 0.15633 | -0.0811 | -1.8909
-17 | -0.2765 | 0.15094 | -0.0843 | -1.8319
-16.5 | -0.2611 | 0.14484 | -0.0878 | -1.8027
-16 | -0.2527 | 0.13717 | -0.092 | -1.8422
-15.5 | -0.278 | 0.12106 | -0.1 | -2.2964
-15 | -0.4268 | 0.07809 | -0.1216 | -5.4655
-14.5 | -0.4876 | 0.06321 | -0.1298 | -7.714
-14 | -0.5363 | 0.05322 | -0.1323 | -10.077
-13.5 | -0.573 | 0.04599 | -0.1312 | -12.4592
-13 | -0.6011 | 0.04002 | -0.1281 | -15.02
-12.5 | -0.6143 | 0.03535 | -0.124 | -17.3777
-12 | -0.6124 | 0.03158 | -0.1201 | -19.392
-11.5 | -0.5961 | 0.02864 | -0.1167 | -20.8135
-11 | -0.5661 | 0.02624 | -0.1145 | -21.5739
-10.5 | -0.5264 | 0.02426 | -0.1131 | -21.6983
-10 | -0.4855 | 0.0228 | -0.1117 | -21.2939
-9.5 | -0.4291 | 0.0209 | -0.1122 | -20.5311
-9 | -0.386 | 0.01966 | -0.111 | -19.6338
-8.5 | -0.3452 | 0.01862 | -0.1095 | -18.5392
-8 | -0.3059 | 0.01766 | -0.1076 | -17.3216
-7.5 | -0.2658 | 0.01686 | -0.1058 | -15.7651
-7 | -0.233 | 0.0158 | -0.1029 | -14.7468
-6.5 | -0.1977 | 0.01498 | -0.1003 | -13.1976
-6 | -0.1598 | 0.01444 | -0.0979 | -11.0665
-5.5 | -0.1232 | 0.0138 | -0.0952 | -8.9275
-5 | -0.0858 | 0.0133 | -0.0926 | -6.4511
-4.5 | -0.0528 | 0.01293 | -0.0889 | -4.0835
-4 | -0.046 | 0.01213 | -0.0804 | -3.7923
-3.5 | -0.0455 | 0.0107 | -0.0711 | -4.2523
-3 | -0.0316 | 0.00952 | -0.0636 | -3.3193
-2.5 | 0.0232 | 0.00977 | -0.0635 | 2.3746
-2 | 0.0792 | 0.01013 | -0.0635 | 7.8184
-1.5 | 0.1374 | 0.01042 | -0.0639 | 13.1862
-1 | 0.1955 | 0.0108 | -0.0644 | 18.1019
-0.5 | 0.2543 | 0.01126 | -0.065 | 22.5844
0 | 0.3081 | 0.01163 | -0.0652 | 26.4918
0.5 | 0.3577 | 0.0118 | -0.0647 | 30.3136
1 | 0.4086 | 0.01199 | -0.0643 | 34.0784
1.5 | 0.4645 | 0.01206 | -0.0647 | 38.5158
2 | 0.5248 | 0.01203 | -0.0659 | 43.6243
2.5 | 0.5887 | 0.01193 | -0.0678 | 49.3462
3 | 0.6567 | 0.01194 | -0.0704 | 55
3.5 | 0.694 | 0.01215 | -0.0673 | 57.1193
4 | 0.753 | 0.01193 | -0.0681 | 63.1182
4.5 | 0.8264 | 0.0114 | -0.0714 | 72.4912
5 | 0.8783 | 0.01084 | -0.0703 | 81.024
5.5 | 0.9518 | 0.0101 | -0.0733 | 94.2376
6 | 0.9632 | 0.00989 | -0.0643 | 97.3913
6.5 | 0.9669 | 0.0103 | -0.0547 | 93.8738
7 | 0.9577 | 0.01164 | -0.044 | 82.2766
7.5 | 0.9333 | 0.01396 | -0.0315 | 66.8553
8 | 0.8984 | 0.01735 | -0.0188 | 51.781
8.5 | 0.8779 | 0.02075 | -0.0093 | 42.3084
9 | 0.8663 | 0.02406 | -0.0015 | 36.0058
9.5 | 0.8626 | 0.02721 | 0.0047 | 31.7016
10 | 0.8582 | 0.03054 | 0.0106 | 28.1009
11 | 0.8742 | 0.03647 | 0.019 | 23.9704
11.5 | 0.8965 | 0.03867 | 0.0217 | 23.1833
12 | 0.9264 | 0.04088 | 0.0229 | 22.6614
13 | 0.9917 | 0.04739 | 0.0205 | 20.9264
13.5 | 1.0103 | 0.05069 | 0.022 | 19.931
14 | 1.0199 | 0.05486 | 0.0238 | 18.591
14.5 | 1.0398 | 0.0583 | 0.0248 | 17.8353
15 | 1.0549 | 0.0623 | 0.0258 | 16.9326
15.5 | 1.0701 | 0.06643 | 0.0264 | 16.1087
16 | 1.0819 | 0.07094 | 0.0269 | 15.2509
16.5 | 1.0926 | 0.07557 | 0.0275 | 14.4581
17 | 1.1067 | 0.08026 | 0.0272 | 13.7889
17.5 | 1.1183 | 0.08528 | 0.0268 | 13.1133
18 | 1.1271 | 0.09077 | 0.026 | 12.4171
18.5 | 1.1336 | 0.09673 | 0.0247 | 11.7192
19 | 1.1374 | 0.10304 | 0.0231 | 11.0384
19.5 | 1.1357 | 0.10999 | 0.0213 | 10.3255
20 | 1.1263 | 0.11886 | 0.0176 | 9.4759

## 39. Re 750k Mach 0.50 (1)
BIGFOIL.COM POLAR EXPORT
NACA66-420 a=0.6
NACA66-420 a=0.6 |  |  |  | Cl Max: | 1.398 | at alpha= | 8.5 | deg
JavaFoil+Calcfoil stall+Eppler ext transition |  |  |  | L/D Max: | 97.233 | at alpha= | 5 | deg
Re: | 750000 |  |  | Cd Min: | 0.00748 | at alpha= | -1.5 | deg
Mach: | 0.5 |  |  | Cl=0 at alpha= | -2.9014 | deg
|  |  |  | @ Cl=0.1, Cd= | 0.0091597
|  |  |  | @ Cl=0.4, Cd= | 0.0082939
|  |  |  | @ Cl=0.6, Cd= | 0.0088383
alpha (deg) | Cl | Cd | Cm | Cl/Cd
-20 | -0.975 | 0.20947 | -0.008 | -4.655
-19.5 | -0.947 | 0.20336 | -0.009 | -4.657
-19 | -0.919 | 0.19644 | -0.009 | -4.68
-18.5 | -0.891 | 0.19211 | -0.01 | -4.64
-18 | -0.862 | 0.18636 | -0.011 | -4.626
-17.5 | -0.833 | 0.18005 | -0.011 | -4.628
-17 | -0.805 | 0.17368 | -0.012 | -4.636
-16.5 | -0.777 | 0.16936 | -0.013 | -4.589
-16 | -0.749 | 0.15999 | -0.013 | -4.683
-15.5 | -0.719 | 0.15811 | -0.013 | -4.549
-15 | -0.691 | 0.14922 | -0.014 | -4.631
-14.5 | -0.663 | 0.14619 | -0.015 | -4.534
-14 | -0.635 | 0.1468 | -0.015 | -4.323
-13.5 | -0.606 | 0.13515 | -0.016 | -4.487
-13 | -0.578 | 0.13822 | -0.017 | -4.183
-12.5 | -0.549 | 0.12822 | -0.016 | -4.281
-12 | -0.52 | 0.12209 | -0.016 | -4.261
-11.5 | -0.492 | 0.1122 | -0.017 | -4.384
-11 | -0.464 | 0.10823 | -0.018 | -4.283
-10.5 | -0.436 | 0.08274 | -0.02 | -5.27
-10 | -0.407 | 0.0977 | -0.019 | -4.162
-9.5 | -0.378 | 0.08932 | -0.019 | -4.228
-9 | -0.522 | 0.06544 | -0.021 | -7.97
-8.5 | -0.539 | 0.05798 | -0.022 | -9.294
-8 | -0.521 | 0.05303 | -0.023 | -9.828
-7.5 | -0.488 | 0.04927 | -0.024 | -9.914
-7 | -0.447 | 0.04613 | -0.025 | -9.691
-6.5 | -0.401 | 0.04297 | -0.027 | -9.325
-6 | -0.42 | 0.01475 | -0.055 | -28.503
-5.5 | -0.356 | 0.01414 | -0.056 | -25.202
-5 | -0.29 | 0.01357 | -0.058 | -21.398
-4.5 | -0.223 | 0.01308 | -0.059 | -17.031
-4 | -0.154 | 0.01263 | -0.061 | -12.19
-3.5 | -0.084 | 0.0122 | -0.063 | -6.898
-3 | -0.014 | 0.01186 | -0.064 | -1.148
-2.5 | 0.057 | 0.01151 | -0.066 | 4.994
-2 | 0.13 | 0.00752 | -0.067 | 17.236
-1.5 | 0.202 | 0.00748 | -0.069 | 26.963
-1 | 0.274 | 0.00749 | -0.071 | 36.568
-0.5 | 0.346 | 0.00751 | -0.072 | 46.139
0 | 0.408 | 0.00841 | -0.074 | 48.485
0.5 | 0.477 | 0.00856 | -0.076 | 55.774
1 | 0.547 | 0.0087 | -0.077 | 62.883
1.5 | 0.616 | 0.00888 | -0.079 | 69.351
2 | 0.685 | 0.0091 | -0.08 | 75.22
2.5 | 0.753 | 0.00932 | -0.082 | 80.802
3 | 0.822 | 0.0096 | -0.084 | 85.566
3.5 | 0.89 | 0.00973 | -0.085 | 91.462
4 | 0.949 | 0.01028 | -0.087 | 92.381
4.5 | 1.013 | 0.01067 | -0.088 | 94.942
5 | 1.075 | 0.01106 | -0.09 | 97.233
5.5 | 1.147 | 0.02236 | -0.092 | 51.284
6 | 1.205 | 0.02359 | -0.094 | 51.085
6.5 | 1.26 | 0.02473 | -0.095 | 50.954
7 | 1.31 | 0.02618 | -0.097 | 50.058
7.5 | 1.354 | 0.02759 | -0.098 | 49.081
8 | 1.385 | 0.02932 | -0.1 | 47.218
8.5 | 1.398 | 0.03099 | -0.101 | 45.108
9 | 1.383 | 0.03291 | -0.102 | 42.02
9.5 | 1.103 | 0.06531 | -0.048 | 16.897
10 | 0.731 | 0.08021 | -0.042 | 9.109
10.5 | 0.759 | 0.10286 | -0.044 | 7.375
11 | 0.786 | 0.10611 | -0.045 | 7.409
11.5 | 0.814 | 0.11165 | -0.045 | 7.288
12 | 0.843 | 0.12391 | -0.051 | 6.799
12.5 | 0.87 | 0.12999 | -0.051 | 6.691
13 | 0.897 | 0.13319 | -0.052 | 6.736
13.5 | 0.924 | 0.13731 | -0.053 | 6.733

## 40. Re 750k Mach 0.50 (2)
BIGFOIL.COM POLAR EXPORT
NACA66-420 a=0.6
NACA66-420 a=0.6 |  |  |  | Cl Max: | 0.1123 | at alpha= | -0.5 | deg
XFOIL ncrit=9 |  |  |  | L/D Max: | 7.3112 | at alpha= | -0.5 | deg
Re: | 750000 |  |  | Cd Min: | 0.12974 | at alpha= | -14.5 | deg
Mach: | 0.5 |  |  | Cl=0 at alpha= | -1.0603 | deg
|  |  |  | @ Cl=0.1, Cd= | 0.015395
|  |  |  | @ Cl=0.4, Cd= | 0.01536
|  |  |  | @ Cl=0.6, Cd= | 0.01536
alpha (deg) | Cl | Cd | Cm | Cl/Cd
-14.5 | -0.1479 | 0.12974 | -0.1156 | -1.14
-14 | -0.1337 | 0.12246 | -0.1197 | -1.0918
-13.5 | -0.1473 | 0.10905 | -0.1282 | -1.3508
-13 | -0.1503 | 0.0988 | -0.1321 | -1.5213
-12.5 | -0.1497 | 0.09021 | -0.1363 | -1.6595
-12 | -0.2169 | 0.06823 | -0.1494 | -3.179
-11.5 | -0.2624 | 0.0554 | -0.157 | -4.7365
-11 | -0.3012 | 0.0463 | -0.1593 | -6.5054
-10.5 | -0.3298 | 0.0396 | -0.1579 | -8.3283
-10 | -0.3466 | 0.0344 | -0.1544 | -10.0756
-9.5 | -0.3497 | 0.03021 | -0.1499 | -11.5756
-9 | -0.3344 | 0.02679 | -0.1457 | -12.4823
-8.5 | -0.2993 | 0.02429 | -0.1425 | -12.3219
-8 | -0.2521 | 0.0225 | -0.1401 | -11.2044
-7.5 | -0.203 | 0.02112 | -0.1378 | -9.6117
-7 | -0.157 | 0.02001 | -0.1353 | -7.8461
-6.5 | -0.1218 | 0.01873 | -0.1315 | -6.5029
-6 | -0.0859 | 0.01773 | -0.1278 | -4.8449
-5.5 | -0.0481 | 0.01695 | -0.1243 | -2.8378
-5 | -0.0127 | 0.0162 | -0.1204 | -0.78395
-4.5 | 0.0258 | 0.01567 | -0.1167 | 1.6465
-4 | 0.0599 | 0.01509 | -0.1122 | 3.9695
-3.5 | 0.0506 | 0.01384 | -0.1006 | 3.6561
-3 | 0.0134 | 0.01303 | -0.0828 | 1.0284
-1.5 | -0.0824 | 0.01616 | -0.0333 | -5.099
-1 | 0.0113 | 0.01565 | -0.0372 | 0.72204
-0.5 | 0.1123 | 0.01536 | -0.0428 | 7.3112

## 41. Re 1M Mach 0.00 (1)
BIGFOIL.COM POLAR EXPORT
NACA66-420 a=0.6
NACA66-420 a=0.6 |  |  |  | Cl Max: | 1.639 | at alpha= | 15 | deg
JavaFoil+Calcfoil stall+Eppler ext transition |  |  |  | L/D Max: | 126.17 | at alpha= | 5.5 | deg
Re: | 1000000 |  |  | Cd Min: | 0.00565 | at alpha= | -2.5 | deg
Mach: | 0 |  |  | Cl=0 at alpha= | -2.9048 | deg
|  |  |  | @ Cl=0.1, Cd= | 0.0059767
|  |  |  | @ Cl=0.4, Cd= | 0.0064631
|  |  |  | @ Cl=0.6, Cd= | 0.0067815
alpha (deg) | Cl | Cd | Cm | Cl/Cd
-20 | -0.911 | 0.17933 | -0.006 | -5.079
-19.5 | -0.924 | 0.16779 | -0.007 | -5.509
-19 | -0.936 | 0.16292 | -0.007 | -5.747
-18.5 | -0.946 | 0.15292 | -0.008 | -6.189
-18 | -0.954 | 0.14624 | -0.009 | -6.527
-17.5 | -0.96 | 0.1394 | -0.009 | -6.887
-17 | -0.963 | 0.13279 | -0.01 | -7.255
-16.5 | -0.964 | 0.12564 | -0.011 | -7.674
-16 | -0.962 | 0.11831 | -0.012 | -8.13
-15.5 | -0.956 | 0.11149 | -0.013 | -8.571
-15 | -0.943 | 0.10472 | -0.014 | -9.006
-14.5 | -0.922 | 0.0985 | -0.013 | -9.358
-14 | -0.903 | 0.09322 | -0.014 | -9.688
-13.5 | -0.881 | 0.08857 | -0.015 | -9.952
-13 | -0.857 | 0.08362 | -0.015 | -10.253
-12.5 | -0.831 | 0.07847 | -0.016 | -10.587
-12 | -0.8 | 0.07495 | -0.016 | -10.677
-11.5 | -0.77 | 0.07055 | -0.017 | -10.918
-11 | -0.737 | 0.06655 | -0.018 | -11.07
-10.5 | -0.842 | 0.01664 | -0.036 | -50.581
-10 | -0.798 | 0.0158 | -0.037 | -50.506
-9.5 | -0.752 | 0.01523 | -0.039 | -49.386
-9 | -0.704 | 0.01461 | -0.04 | -48.158
-8.5 | -0.653 | 0.01377 | -0.042 | -47.445
-8 | -0.601 | 0.0135 | -0.043 | -44.508
-7.5 | -0.547 | 0.01299 | -0.044 | -42.094
-7 | -0.491 | 0.01251 | -0.046 | -39.279
-6.5 | -0.434 | 0.01209 | -0.047 | -35.911
-6 | -0.376 | 0.01168 | -0.049 | -32.201
-5.5 | -0.317 | 0.0113 | -0.05 | -28.054
-5 | -0.257 | 0.01097 | -0.051 | -23.414
-4.5 | -0.196 | 0.01067 | -0.053 | -18.417
-4 | -0.135 | 0.01037 | -0.054 | -13.053
-3.5 | -0.074 | 0.01007 | -0.056 | -7.333
-3 | -0.012 | 0.00979 | -0.057 | -1.219
-2.5 | 0.051 | 0.00565 | -0.059 | 8.984
-2 | 0.114 | 0.00607 | -0.061 | 18.867
-1.5 | 0.178 | 0.00608 | -0.062 | 29.221
-1 | 0.241 | 0.00608 | -0.063 | 39.641
-0.5 | 0.304 | 0.0061 | -0.065 | 49.918
0 | 0.359 | 0.00643 | -0.066 | 55.867
0.5 | 0.421 | 0.00648 | -0.068 | 64.937
1 | 0.482 | 0.00658 | -0.069 | 73.183
1.5 | 0.543 | 0.00666 | -0.07 | 81.477
2 | 0.604 | 0.00679 | -0.072 | 88.954
2.5 | 0.664 | 0.0069 | -0.073 | 96.297
3 | 0.725 | 0.00706 | -0.074 | 102.653
3.5 | 0.785 | 0.00719 | -0.075 | 109.189
4 | 0.84 | 0.00737 | -0.077 | 113.912
4.5 | 0.897 | 0.00755 | -0.078 | 118.874
5 | 0.954 | 0.00777 | -0.079 | 122.826
5.5 | 1.01 | 0.00801 | -0.081 | 126.17
6 | 1.065 | 0.01736 | -0.082 | 61.376
6.5 | 1.12 | 0.01808 | -0.083 | 61.94
7 | 1.173 | 0.01885 | -0.084 | 62.205
7.5 | 1.224 | 0.01962 | -0.086 | 62.391
8 | 1.273 | 0.0204 | -0.087 | 62.408
8.5 | 1.32 | 0.02123 | -0.088 | 62.174
9 | 1.364 | 0.02212 | -0.09 | 61.657
9.5 | 1.406 | 0.02305 | -0.091 | 60.988
10 | 1.444 | 0.02409 | -0.092 | 59.937
10.5 | 1.48 | 0.02518 | -0.093 | 58.767
11 | 1.512 | 0.0262 | -0.094 | 57.707
11.5 | 1.541 | 0.02747 | -0.096 | 56.113
12 | 1.566 | 0.0285 | -0.097 | 54.969
12.5 | 1.588 | 0.02981 | -0.098 | 53.285
13 | 1.606 | 0.03119 | -0.099 | 51.494
13.5 | 1.62 | 0.03263 | -0.1 | 49.651
14 | 1.63 | 0.0342 | -0.101 | 47.67
14.5 | 1.637 | 0.03583 | -0.102 | 45.678
15 | 1.639 | 0.03755 | -0.103 | 43.656
15.5 | 1.637 | 0.03967 | -0.104 | 41.273
16 | 1.629 | 0.0414 | -0.105 | 39.343
16.5 | 1.615 | 0.04391 | -0.106 | 36.775
17 | 1.596 | 0.04665 | -0.107 | 34.211
17.5 | 1.573 | 0.04909 | -0.108 | 32.052
18 | 1.545 | 0.05358 | -0.108 | 28.837
18.5 | 1.509 | 0.06001 | -0.108 | 25.149
19 | 1.361 | 0.1137 | -0.091 | 11.974
19.5 | 1.291 | 0.14701 | -0.079 | 8.783
20 | 1.246 | 0.16722 | -0.069 | 7.451

## 42. Re 1M Mach 0.00 (2)
BIGFOIL.COM POLAR EXPORT
NACA66-420 a=0.6
NACA66-420 a=0.6 |  |  |  | Cl Max: | 1.2223 | at alpha= | 20 | deg
XFOIL ncrit=9 |  |  |  | L/D Max: | 125.731 | at alpha= | 6 | deg
Re: | 1000000 |  |  | Cd Min: | 0.18224 | at alpha= | -20 | deg
Mach: | 0 |  |  | Cl=0 at alpha= | -2.8367 | deg
|  |  |  | @ Cl=0.1, Cd= | 0.0079821
|  |  |  | @ Cl=0.4, Cd= | 0.0087439
|  |  |  | @ Cl=0.6, Cd= | 0.0089261
alpha (deg) | Cl | Cd | Cm | Cl/Cd
-20 | -0.3769 | 0.18224 | -0.0596 | -2.0682
-19.5 | -0.3529 | 0.17907 | -0.0624 | -1.9707
-19 | -0.3353 | 0.17385 | -0.066 | -1.9287
-18 | -0.3245 | 0.15667 | -0.0752 | -2.0712
-17.5 | -0.6328 | 0.07729 | -0.1124 | -8.1873
-17 | -0.7719 | 0.05374 | -0.1206 | -14.3636
-16.5 | -0.7944 | 0.04704 | -0.1207 | -16.8878
-16 | -0.8025 | 0.04227 | -0.1196 | -18.9851
-15.5 | -0.8002 | 0.03864 | -0.1182 | -20.7091
-15 | -0.7904 | 0.03604 | -0.1165 | -21.9312
-14.5 | -0.7799 | 0.03339 | -0.1144 | -23.3573
-14 | -0.7641 | 0.0308 | -0.1122 | -24.8084
-13.5 | -0.7409 | 0.02861 | -0.1103 | -25.8965
-13 | -0.7148 | 0.02686 | -0.1085 | -26.6121
-12.5 | -0.6869 | 0.02543 | -0.1066 | -27.0114
-12 | -0.6405 | 0.02315 | -0.1068 | -27.6674
-11.5 | -0.6024 | 0.02172 | -0.1058 | -27.7348
-11 | -0.5652 | 0.02052 | -0.1046 | -27.5439
-10.5 | -0.5282 | 0.01943 | -0.1033 | -27.1848
-10 | -0.4907 | 0.01847 | -0.1019 | -26.5674
-9.5 | -0.4537 | 0.01755 | -0.1004 | -25.8519
-9 | -0.4161 | 0.01672 | -0.0988 | -24.8864
-8.5 | -0.3773 | 0.01595 | -0.0974 | -23.6552
-8 | -0.3474 | 0.01479 | -0.0945 | -23.4888
-7.5 | -0.3107 | 0.01405 | -0.0925 | -22.1139
-7 | -0.2716 | 0.01345 | -0.0907 | -20.1933
-6.5 | -0.2317 | 0.01291 | -0.089 | -17.9473
-6 | -0.1966 | 0.01223 | -0.0863 | -16.0752
-5.5 | -0.1592 | 0.01181 | -0.0837 | -13.4801
-5 | -0.1225 | 0.01153 | -0.0809 | -10.6245
-4.5 | -0.083 | 0.01121 | -0.0786 | -7.4041
-4 | -0.0559 | 0.01036 | -0.0742 | -5.3958
-3.5 | -0.0375 | 0.00914 | -0.0685 | -4.1028
-3 | -0.0179 | 0.00776 | -0.0628 | -2.3067
-2.5 | 0.0369 | 0.00779 | -0.0631 | 4.7368
-2 | 0.0934 | 0.00796 | -0.0638 | 11.7337
-1.5 | 0.1502 | 0.00815 | -0.0646 | 18.4294
-1 | 0.2071 | 0.00834 | -0.0654 | 24.8321
0 | 0.3216 | 0.00868 | -0.0672 | 37.0507
0.5 | 0.3796 | 0.00873 | -0.0684 | 43.4822
1 | 0.4383 | 0.00877 | -0.0698 | 49.9772
1.5 | 0.4984 | 0.00874 | -0.0714 | 57.0252
2 | 0.5586 | 0.00883 | -0.073 | 63.2616
2.5 | 0.6146 | 0.00896 | -0.0739 | 68.5938
3 | 0.6697 | 0.00892 | -0.0745 | 75.0785
3.5 | 0.7271 | 0.00876 | -0.0755 | 83.0023
4 | 0.7883 | 0.00858 | -0.0772 | 91.8765
4.5 | 0.8426 | 0.00834 | -0.0774 | 101.0312
5 | 0.8985 | 0.00805 | -0.0779 | 111.6149
5.5 | 0.9447 | 0.00791 | -0.0766 | 119.4311
6 | 0.9807 | 0.0078 | -0.0731 | 125.7308
6.5 | 0.9892 | 0.00801 | -0.0643 | 123.4956
7 | 0.9468 | 0.01002 | -0.0474 | 94.491
7.5 | 0.9092 | 0.01298 | -0.0332 | 70.0462
8 | 0.8823 | 0.0161 | -0.0219 | 54.8012
9 | 0.8636 | 0.02192 | -0.0065 | 39.3978
9.5 | 0.8665 | 0.02454 | -0.001 | 35.3097
10 | 0.8681 | 0.02736 | 0.0043 | 31.7288
10.5 | 0.8727 | 0.03021 | 0.009 | 28.8878
11 | 0.8967 | 0.03207 | 0.0114 | 27.9607
11.5 | 0.9243 | 0.03369 | 0.0134 | 27.4354
12 | 0.9489 | 0.03545 | 0.0157 | 26.7673
12.5 | 0.9957 | 0.03755 | 0.0129 | 26.5166
13.5 | 1.0546 | 0.04246 | 0.0131 | 24.8375
14 | 1.0791 | 0.04486 | 0.0142 | 24.0548
14.5 | 1.1001 | 0.04757 | 0.0155 | 23.1259
15 | 1.1085 | 0.05146 | 0.0174 | 21.541
15.5 | 1.1302 | 0.05439 | 0.0181 | 20.7796
16 | 1.148 | 0.05769 | 0.0189 | 19.8995
16.5 | 1.165 | 0.06121 | 0.0194 | 19.0328
17 | 1.18 | 0.06505 | 0.0197 | 18.1399
17.5 | 1.1878 | 0.06973 | 0.0201 | 17.0343
18 | 1.1889 | 0.07525 | 0.0203 | 15.7993
18.5 | 1.2004 | 0.07989 | 0.0198 | 15.0257
19 | 1.2092 | 0.08491 | 0.0191 | 14.241
19.5 | 1.2163 | 0.09028 | 0.018 | 13.4725
20 | 1.2223 | 0.09593 | 0.0166 | 12.7416

## 43. Re 1M Mach 0.10 (1)
BIGFOIL.COM POLAR EXPORT
NACA66-420 a=0.6
NACA66-420 a=0.6 |  |  |  | Cl Max: | 1.624 | at alpha= | 14.5 | deg
JavaFoil+Calcfoil stall+Eppler ext transition |  |  |  | L/D Max: | 126.014 | at alpha= | 5.5 | deg
Re: | 1000000 |  |  | Cd Min: | 0.00608 | at alpha= | -1 | deg
Mach: | 0.1 |  |  | Cl=0 at alpha= | -2.9048 | deg
|  |  |  | @ Cl=0.1, Cd= | 0.0069286
|  |  |  | @ Cl=0.4, Cd= | 0.0065003
|  |  |  | @ Cl=0.6, Cd= | 0.0067921
alpha (deg) | Cl | Cd | Cm | Cl/Cd
-20 | -0.869 | 0.1833 | -0.006 | -4.743
-19.5 | -0.887 | 0.17365 | -0.007 | -5.107
-19 | -0.902 | 0.16428 | -0.007 | -5.492
-18.5 | -0.916 | 0.15934 | -0.008 | -5.748
-18 | -0.927 | 0.14877 | -0.009 | -6.233
-17.5 | -0.936 | 0.14282 | -0.009 | -6.557
-17 | -0.943 | 0.13327 | -0.01 | -7.075
-16.5 | -0.946 | 0.12625 | -0.011 | -7.495
-16 | -0.947 | 0.12028 | -0.012 | -7.872
-15.5 | -0.943 | 0.11414 | -0.012 | -8.26
-15 | -0.932 | 0.10606 | -0.014 | -8.79
-14.5 | -0.919 | 0.09985 | -0.015 | -9.204
-14 | -0.897 | 0.09414 | -0.014 | -9.526
-13.5 | -0.877 | 0.0894 | -0.015 | -9.806
-13 | -0.854 | 0.08327 | -0.015 | -10.256
-12.5 | -0.828 | 0.07925 | -0.016 | -10.454
-12 | -0.799 | 0.07532 | -0.016 | -10.609
-11.5 | -0.77 | 0.07074 | -0.017 | -10.878
-11 | -0.737 | 0.0673 | -0.018 | -10.945
-10.5 | -0.842 | 0.01668 | -0.036 | -50.453
-10 | -0.799 | 0.01594 | -0.038 | -50.159
-9.5 | -0.754 | 0.01537 | -0.039 | -49.035
-9 | -0.706 | 0.01476 | -0.04 | -47.82
-8.5 | -0.655 | 0.01387 | -0.042 | -47.26
-8 | -0.603 | 0.01359 | -0.043 | -44.359
-7.5 | -0.549 | 0.01307 | -0.045 | -41.996
-7 | -0.493 | 0.01259 | -0.046 | -39.179
-6.5 | -0.436 | 0.01215 | -0.047 | -35.889
-6 | -0.378 | 0.01174 | -0.049 | -32.158
-5.5 | -0.318 | 0.01136 | -0.05 | -28.026
-5 | -0.258 | 0.01102 | -0.052 | -23.412
-4.5 | -0.197 | 0.01071 | -0.053 | -18.422
-4 | -0.136 | 0.01041 | -0.055 | -13.06
-3.5 | -0.074 | 0.0101 | -0.056 | -7.346
-3 | -0.012 | 0.00981 | -0.057 | -1.222
-2.5 | 0.051 | 0.00957 | -0.059 | 5.285
-2 | 0.115 | 0.00612 | -0.061 | 18.79
-1.5 | 0.179 | 0.00612 | -0.062 | 29.17
-1 | 0.242 | 0.00608 | -0.064 | 39.853
-0.5 | 0.306 | 0.00609 | -0.065 | 50.222
0 | 0.361 | 0.00645 | -0.066 | 55.987
0.5 | 0.423 | 0.00653 | -0.068 | 64.715
1 | 0.484 | 0.00659 | -0.069 | 73.405
1.5 | 0.545 | 0.00672 | -0.071 | 81.205
2 | 0.606 | 0.0068 | -0.072 | 89.167
2.5 | 0.667 | 0.00696 | -0.073 | 95.887
3 | 0.728 | 0.00708 | -0.075 | 102.765
3.5 | 0.788 | 0.00725 | -0.076 | 108.696
4 | 0.843 | 0.0074 | -0.077 | 113.998
4.5 | 0.902 | 0.00761 | -0.078 | 118.509
5 | 0.958 | 0.0078 | -0.08 | 122.795
5.5 | 1.015 | 0.00805 | -0.081 | 126.014
6 | 1.07 | 0.01751 | -0.082 | 61.127
6.5 | 1.125 | 0.01824 | -0.084 | 61.672
7 | 1.178 | 0.01901 | -0.085 | 61.969
7.5 | 1.23 | 0.01981 | -0.086 | 62.055
8 | 1.278 | 0.02057 | -0.087 | 62.156
8.5 | 1.325 | 0.02147 | -0.089 | 61.689
9 | 1.369 | 0.02236 | -0.09 | 61.197
9.5 | 1.41 | 0.02329 | -0.091 | 60.518
10 | 1.448 | 0.02437 | -0.092 | 59.411
10.5 | 1.482 | 0.02547 | -0.094 | 58.199
11 | 1.514 | 0.02659 | -0.095 | 56.931
11.5 | 1.542 | 0.02779 | -0.096 | 55.478
12 | 1.565 | 0.02897 | -0.097 | 54.028
12.5 | 1.585 | 0.03024 | -0.098 | 52.422
13 | 1.601 | 0.03164 | -0.1 | 50.606
13.5 | 1.613 | 0.0332 | -0.101 | 48.589
14 | 1.621 | 0.03498 | -0.102 | 46.333
14.5 | 1.624 | 0.03652 | -0.103 | 44.473
15 | 1.623 | 0.03837 | -0.104 | 42.307
15.5 | 1.618 | 0.04053 | -0.105 | 39.932
16 | 1.605 | 0.04261 | -0.106 | 37.675
16.5 | 1.587 | 0.0449 | -0.107 | 35.344
17 | 1.565 | 0.047 | -0.107 | 33.306
17.5 | 1.535 | 0.05124 | -0.108 | 29.966
18 | 1.496 | 0.05814 | -0.108 | 25.729
18.5 | 1.294 | 0.1383 | -0.075 | 9.355
19 | 1.259 | 0.15028 | -0.072 | 8.377
19.5 | 1.22 | 0.16414 | -0.065 | 7.433

## 44. Re 1M Mach 0.10 (2)
BIGFOIL.COM POLAR EXPORT
NACA66-420 a=0.6
NACA66-420 a=0.6 |  |  |  | Cl Max: | 1.2132 | at alpha= | 20 | deg
XFOIL ncrit=9 |  |  |  | L/D Max: | 124.898 | at alpha= | 6 | deg
Re: | 1000000 |  |  | Cd Min: | 0.18276 | at alpha= | -20 | deg
Mach: | 0.1 |  |  | Cl=0 at alpha= | -2.8382 | deg
|  |  |  | @ Cl=0.1, Cd= | 0.0080228
|  |  |  | @ Cl=0.4, Cd= | 0.0087996
|  |  |  | @ Cl=0.6, Cd= | 0.0090029
alpha (deg) | Cl | Cd | Cm | Cl/Cd
-20 | -0.3768 | 0.18276 | -0.0599 | -2.0617
-19.5 | -0.352 | 0.17965 | -0.0627 | -1.9594
-19 | -0.3338 | 0.17455 | -0.0662 | -1.9123
-18 | -0.3222 | 0.15748 | -0.0754 | -2.046
-17.5 | -0.3041 | 0.15252 | -0.0786 | -1.9938
-17 | -0.6942 | 0.06307 | -0.1201 | -11.0068
-16.5 | -0.7334 | 0.05353 | -0.1227 | -13.7007
-16 | -0.7587 | 0.04669 | -0.1226 | -16.2497
-15.5 | -0.7694 | 0.04169 | -0.1214 | -18.4553
-15 | -0.767 | 0.03838 | -0.1197 | -19.9844
-14.5 | -0.7632 | 0.03509 | -0.1174 | -21.7498
-14 | -0.7533 | 0.03208 | -0.1149 | -23.4819
-13.5 | -0.7343 | 0.02959 | -0.1127 | -24.8158
-13 | -0.7104 | 0.02758 | -0.1107 | -25.7578
-12.5 | -0.6829 | 0.02594 | -0.1087 | -26.3261
-12 | -0.6414 | 0.02373 | -0.1083 | -27.0291
-11.5 | -0.6015 | 0.02211 | -0.1075 | -27.2049
-11 | -0.5638 | 0.02085 | -0.1063 | -27.0408
-10.5 | -0.5263 | 0.01972 | -0.105 | -26.6886
-10 | -0.4887 | 0.01874 | -0.1036 | -26.0779
-9.5 | -0.4512 | 0.0178 | -0.102 | -25.3483
-9 | -0.4135 | 0.01691 | -0.1004 | -24.453
-8.5 | -0.3749 | 0.0161 | -0.0988 | -23.2857
-8 | -0.3438 | 0.01498 | -0.0961 | -22.9506
-7.5 | -0.3077 | 0.01419 | -0.094 | -21.6843
-7 | -0.2686 | 0.01356 | -0.0921 | -19.8083
-6.5 | -0.2287 | 0.01301 | -0.0903 | -17.5788
-6 | -0.1931 | 0.01233 | -0.0877 | -15.661
-5.5 | -0.1553 | 0.01186 | -0.0852 | -13.0944
-5 | -0.118 | 0.01157 | -0.0825 | -10.1988
-4.5 | -0.0803 | 0.01127 | -0.0797 | -7.1251
-4 | -0.0524 | 0.01049 | -0.0754 | -4.9952
-3.5 | -0.0354 | 0.0093 | -0.0694 | -3.8065
-3 | -0.0176 | 0.00781 | -0.0633 | -2.2535
-2.5 | 0.0368 | 0.00783 | -0.0635 | 4.6999
-2 | 0.0935 | 0.008 | -0.0641 | 11.6875
-1.5 | 0.1506 | 0.0082 | -0.0649 | 18.3659
-1 | 0.2077 | 0.00839 | -0.0657 | 24.7557
-0.5 | 0.265 | 0.0087 | -0.0664 | 30.4598
0 | 0.3227 | 0.00874 | -0.0675 | 36.9222
0.5 | 0.3811 | 0.00879 | -0.0687 | 43.3561
1 | 0.4402 | 0.00882 | -0.07 | 49.9093
1.5 | 0.5008 | 0.00881 | -0.0717 | 56.8445
2 | 0.5609 | 0.00894 | -0.0732 | 62.7405
2.5 | 0.6168 | 0.00903 | -0.074 | 68.3056
3 | 0.6721 | 0.00899 | -0.0746 | 74.7608
3.5 | 0.7302 | 0.00884 | -0.0756 | 82.6018
4 | 0.7922 | 0.00865 | -0.0774 | 91.5838
4.5 | 0.8459 | 0.0084 | -0.0775 | 100.7024
5 | 0.9028 | 0.0081 | -0.0781 | 111.4568
5.5 | 0.9481 | 0.00796 | -0.0765 | 119.108
6 | 0.9817 | 0.00786 | -0.0724 | 124.8982
6.5 | 0.988 | 0.00814 | -0.0632 | 121.3759
7 | 0.945 | 0.01025 | -0.0463 | 92.1951
7.5 | 0.9069 | 0.01329 | -0.0321 | 68.2393
8 | 0.8803 | 0.01644 | -0.0209 | 53.5462
8.5 | 0.8685 | 0.01944 | -0.0126 | 44.6759
9 | 0.8614 | 0.02235 | -0.0054 | 38.5414
9.5 | 0.8642 | 0.02502 | 0 | 34.5404
10 | 0.8652 | 0.02788 | 0.0054 | 31.033
10.5 | 0.8713 | 0.03071 | 0.0099 | 28.3719
11 | 0.8966 | 0.03253 | 0.0122 | 27.5623
11.5 | 0.9232 | 0.03427 | 0.0143 | 26.939
12 | 0.9487 | 0.03601 | 0.0166 | 26.3455
12.5 | 0.9911 | 0.0382 | 0.0146 | 25.945
13.5 | 1.0522 | 0.04333 | 0.0142 | 24.2834
14 | 1.077 | 0.04575 | 0.0154 | 23.541
14.5 | 1.0958 | 0.04873 | 0.0168 | 22.4872
15 | 1.1051 | 0.05264 | 0.0186 | 20.9935
15.5 | 1.1267 | 0.05563 | 0.0193 | 20.2535
16 | 1.1437 | 0.05911 | 0.02 | 19.3487
16.5 | 1.1595 | 0.06285 | 0.0206 | 18.4487
17 | 1.1731 | 0.06694 | 0.0209 | 17.5246
17.5 | 1.178 | 0.07202 | 0.0212 | 16.3566
18 | 1.1833 | 0.07723 | 0.0212 | 15.3218
18.5 | 1.1938 | 0.08207 | 0.0206 | 14.5461
19 | 1.2017 | 0.08731 | 0.0198 | 13.7636
19.5 | 1.2081 | 0.09291 | 0.0186 | 13.0029
20 | 1.2132 | 0.09879 | 0.017 | 12.2806

## 45. Re 1M Mach 0.25 (1)
BIGFOIL.COM POLAR EXPORT
NACA66-420 a=0.6
NACA66-420 a=0.6 |  |  |  | Cl Max: | 1.554 | at alpha= | 13 | deg
JavaFoil+Calcfoil stall+Eppler ext transition |  |  |  | L/D Max: | 121.003 | at alpha= | 5 | deg
Re: | 1000000 |  |  | Cd Min: | 0.00579 | at alpha= | -1.5 | deg
Mach: | 0.25 |  |  | Cl=0 at alpha= | -2.9062 | deg
|  |  |  | @ Cl=0.1, Cd= | 0.0071109
|  |  |  | @ Cl=0.4, Cd= | 0.0066576
|  |  |  | @ Cl=0.6, Cd= | 0.0069676
alpha (deg) | Cl | Cd | Cm | Cl/Cd
-19.5 | -0.543 | 0.21062 | -0.006 | -2.58
-19 | -0.595 | 0.19385 | -0.007 | -3.071
-18.5 | -0.644 | 0.18587 | -0.008 | -3.464
-18 | -0.688 | 0.17244 | -0.008 | -3.992
-17.5 | -0.729 | 0.15935 | -0.009 | -4.574
-17 | -0.764 | 0.15389 | -0.01 | -4.968
-16.5 | -0.796 | 0.14247 | -0.011 | -5.585
-16 | -0.821 | 0.13054 | -0.011 | -6.29
-15.5 | -0.839 | 0.12352 | -0.012 | -6.793
-15 | -0.845 | 0.11656 | -0.013 | -7.249
-14.5 | -0.846 | 0.10736 | -0.014 | -7.883
-14 | -0.843 | 0.10098 | -0.014 | -8.351
-13.5 | -0.834 | 0.09274 | -0.014 | -8.994
-13 | -0.822 | 0.08721 | -0.015 | -9.429
-12.5 | -0.807 | 0.08206 | -0.016 | -9.829
-12 | -0.786 | 0.07766 | -0.017 | -10.121
-11.5 | -0.761 | 0.07316 | -0.017 | -10.406
-11 | -0.733 | 0.06849 | -0.017 | -10.703
-10.5 | -0.702 | 0.06484 | -0.018 | -10.829
-10 | -0.67 | 0.06055 | -0.02 | -11.061
-9.5 | -0.633 | 0.05694 | -0.021 | -11.114
-9 | -0.714 | 0.01537 | -0.041 | -46.461
-8.5 | -0.665 | 0.01473 | -0.043 | -45.148
-8 | -0.613 | 0.01412 | -0.044 | -43.462
-7.5 | -0.56 | 0.01354 | -0.046 | -41.316
-7 | -0.504 | 0.01306 | -0.047 | -38.55
-6.5 | -0.446 | 0.01253 | -0.048 | -35.577
-6 | -0.386 | 0.01211 | -0.05 | -31.908
-5.5 | -0.326 | 0.01169 | -0.051 | -27.867
-5 | -0.264 | 0.01131 | -0.053 | -23.384
-4.5 | -0.202 | 0.01095 | -0.054 | -18.466
-4 | -0.139 | 0.01063 | -0.056 | -13.112
-3.5 | -0.076 | 0.01035 | -0.057 | -7.354
-3 | -0.012 | 0.01007 | -0.059 | -1.221
-2.5 | 0.052 | 0.00978 | -0.06 | 5.302
-2 | 0.118 | 0.00611 | -0.062 | 19.259
-1.5 | 0.183 | 0.00579 | -0.064 | 31.586
-1 | 0.249 | 0.0062 | -0.065 | 40.149
-0.5 | 0.314 | 0.00624 | -0.067 | 50.326
0 | 0.37 | 0.00661 | -0.068 | 55.987
0.5 | 0.433 | 0.00671 | -0.07 | 64.617
1 | 0.496 | 0.00678 | -0.071 | 73.213
1.5 | 0.559 | 0.00687 | -0.072 | 81.354
2 | 0.622 | 0.00702 | -0.074 | 88.562
2.5 | 0.684 | 0.00714 | -0.075 | 95.843
3 | 0.746 | 0.00731 | -0.076 | 102.159
3.5 | 0.808 | 0.00747 | -0.078 | 108.264
4 | 0.864 | 0.00769 | -0.079 | 112.354
4.5 | 0.924 | 0.00787 | -0.08 | 117.32
5 | 0.982 | 0.00812 | -0.082 | 121.003
5.5 | 1.04 | 0.01758 | -0.083 | 59.151
6 | 1.096 | 0.01828 | -0.084 | 59.972
6.5 | 1.151 | 0.01907 | -0.086 | 60.384
7 | 1.205 | 0.01994 | -0.087 | 60.418
7.5 | 1.257 | 0.02083 | -0.088 | 60.34
8 | 1.305 | 0.02165 | -0.09 | 60.264
8.5 | 1.35 | 0.02263 | -0.091 | 59.647
9 | 1.391 | 0.02367 | -0.092 | 58.783
9.5 | 1.429 | 0.02474 | -0.094 | 57.753
10 | 1.462 | 0.02597 | -0.095 | 56.322
10.5 | 1.492 | 0.02723 | -0.096 | 54.775
11 | 1.516 | 0.02851 | -0.097 | 53.155
11.5 | 1.534 | 0.02985 | -0.099 | 51.397
12 | 1.547 | 0.03124 | -0.1 | 49.499
12.5 | 1.553 | 0.03275 | -0.101 | 47.426
13 | 1.554 | 0.03449 | -0.102 | 45.043
13.5 | 1.547 | 0.0364 | -0.103 | 42.504
14 | 1.534 | 0.03851 | -0.104 | 39.83
14.5 | 1.513 | 0.0409 | -0.105 | 36.99
15 | 1.485 | 0.04311 | -0.106 | 34.456
15.5 | 1.42 | 0.05385 | -0.104 | 26.366
16 | 1.21 | 0.11985 | -0.066 | 10.098
16.5 | 1.155 | 0.13136 | -0.057 | 8.796
17 | 1.102 | 0.1403 | -0.053 | 7.856
17.5 | 1.047 | 0.15056 | -0.053 | 6.952
18 | 0.987 | 0.16107 | -0.052 | 6.126

## 46. Re 1M Mach 0.25 (2)
BIGFOIL.COM POLAR EXPORT
NACA66-420 a=0.6
NACA66-420 a=0.6 |  |  |  | Cl Max: | 1.1562 | at alpha= | 19.5 | deg
XFOIL ncrit=9 |  |  |  | L/D Max: | 117.995 | at alpha= | 6 | deg
Re: | 1000000 |  |  | Cd Min: | 0.16169 | at alpha= | -18 | deg
Mach: | 0.25 |  |  | Cl=0 at alpha= | -2.9029 | deg
|  |  |  | @ Cl=0.1, Cd= | 0.0082556
|  |  |  | @ Cl=0.4, Cd= | 0.0091274
|  |  |  | @ Cl=0.6, Cd= | 0.0094407
alpha (deg) | Cl | Cd | Cm | Cl/Cd
-18 | -0.311 | 0.16169 | -0.077 | -1.9234
-17.5 | -0.2897 | 0.15694 | -0.0801 | -1.8459
-17 | -0.2756 | 0.15038 | -0.084 | -1.8327
-16 | -0.4444 | 0.09034 | -0.1117 | -4.9192
-15.5 | -0.5259 | 0.0691 | -0.125 | -7.6107
-15 | -0.5723 | 0.05736 | -0.1304 | -9.9773
-14.5 | -0.6113 | 0.04866 | -0.1317 | -12.5627
-14 | -0.6386 | 0.04227 | -0.1303 | -15.1076
-13.5 | -0.6528 | 0.03731 | -0.1277 | -17.4966
-13 | -0.6562 | 0.03324 | -0.1245 | -19.7413
-12.5 | -0.647 | 0.0301 | -0.1213 | -21.495
-12 | -0.6288 | 0.02771 | -0.1184 | -22.6922
-11.5 | -0.5956 | 0.02471 | -0.1167 | -24.1036
-11 | -0.557 | 0.0229 | -0.1153 | -24.3231
-10.5 | -0.518 | 0.02147 | -0.1138 | -24.1267
-10 | -0.4788 | 0.02029 | -0.1122 | -23.5978
-9.5 | -0.4388 | 0.01915 | -0.1107 | -22.9138
-9 | -0.3996 | 0.01804 | -0.1089 | -22.1508
-8.5 | -0.3604 | 0.01707 | -0.1071 | -21.1131
-8 | -0.3214 | 0.01618 | -0.1051 | -19.864
-7.5 | -0.2908 | 0.01499 | -0.102 | -19.3996
-7 | -0.252 | 0.01425 | -0.0998 | -17.6842
-6.5 | -0.2121 | 0.0136 | -0.0978 | -15.5956
-6 | -0.1737 | 0.01292 | -0.0953 | -13.4443
-5.5 | -0.1359 | 0.01229 | -0.0927 | -11.0578
-5 | -0.0949 | 0.01188 | -0.0905 | -7.9882
-4.5 | -0.06 | 0.01153 | -0.0869 | -5.2038
-4 | -0.0318 | 0.01118 | -0.0821 | -2.8444
-3.5 | -0.0217 | 0.00994 | -0.0744 | -2.1831
-3 | -0.0087 | 0.00838 | -0.0673 | -1.0382
-2.5 | 0.0361 | 0.00806 | -0.0653 | 4.4789
-2 | 0.0935 | 0.00823 | -0.0658 | 11.3609
-1.5 | 0.1518 | 0.00846 | -0.0664 | 17.9433
-1 | 0.2102 | 0.00868 | -0.067 | 24.2166
-0.5 | 0.2691 | 0.00901 | -0.0677 | 29.8668
0 | 0.3283 | 0.00907 | -0.0687 | 36.1963
0.5 | 0.3886 | 0.00912 | -0.07 | 42.6096
1 | 0.4501 | 0.00916 | -0.0715 | 49.1376
1.5 | 0.5126 | 0.00924 | -0.0731 | 55.4762
2 | 0.5699 | 0.00943 | -0.0739 | 60.4348
2.5 | 0.6261 | 0.00945 | -0.0743 | 66.254
3 | 0.6831 | 0.00943 | -0.0748 | 72.439
3.5 | 0.7465 | 0.00925 | -0.0764 | 80.7027
4 | 0.8133 | 0.00912 | -0.0787 | 89.1776
4.5 | 0.8624 | 0.00879 | -0.0773 | 98.1115
5 | 0.9258 | 0.00846 | -0.0787 | 109.4326
5.5 | 0.9633 | 0.00829 | -0.075 | 116.2002
6 | 0.977 | 0.00828 | -0.0665 | 117.9952
6.5 | 0.981 | 0.00897 | -0.0571 | 109.3645
7 | 0.9343 | 0.01161 | -0.0402 | 80.4737
7.5 | 0.8953 | 0.01495 | -0.0263 | 59.8863
8 | 0.8693 | 0.01835 | -0.0154 | 47.3733
8.5 | 0.8569 | 0.02155 | -0.0072 | 39.7633
9 | 0.8511 | 0.0246 | -0.0003 | 34.5976
9.5 | 0.8522 | 0.02753 | 0.0054 | 30.9553
10 | 0.8513 | 0.03074 | 0.0109 | 27.6936
11 | 0.8934 | 0.03525 | 0.0166 | 25.3447
11.5 | 0.9177 | 0.03741 | 0.019 | 24.5309
12.5 | 0.9691 | 0.04166 | 0.0233 | 23.2621
13 | 1.0177 | 0.04513 | 0.0187 | 22.5504
13.5 | 1.0393 | 0.04808 | 0.0202 | 21.6161
14 | 1.0602 | 0.0512 | 0.0215 | 20.707
14.5 | 1.0672 | 0.05562 | 0.0234 | 19.1873
15 | 1.0845 | 0.0593 | 0.0245 | 18.2884
15.5 | 1.1012 | 0.06323 | 0.0252 | 17.4158
16 | 1.1153 | 0.06752 | 0.0258 | 16.5181
16.5 | 1.127 | 0.07219 | 0.026 | 15.6116
17 | 1.1323 | 0.07766 | 0.0261 | 14.5802
17.5 | 1.1382 | 0.08321 | 0.0258 | 13.6786
18 | 1.1466 | 0.08875 | 0.0251 | 12.9194
18.5 | 1.1527 | 0.09473 | 0.0239 | 12.1683
19 | 1.1559 | 0.10118 | 0.0223 | 11.4242
19.5 | 1.1562 | 0.10825 | 0.02 | 10.6808
20 | 1.1554 | 0.11568 | 0.0171 | 9.9879

## 47. Re 1M Mach 0.50 (1)
BIGFOIL.COM POLAR EXPORT
NACA66-420 a=0.6
NACA66-420 a=0.6 |  |  |  | Cl Max: | 1.399 | at alpha= | 8.5 | deg
JavaFoil+Calcfoil stall+Eppler ext transition |  |  |  | L/D Max: | 113.432 | at alpha= | 5 | deg
Re: | 1000000 |  |  | Cd Min: | 0.00664 | at alpha= | -1.5 | deg
Mach: | 0.5 |  |  | Cl=0 at alpha= | -2.9028 | deg
|  |  |  | @ Cl=0.1, Cd= | 0.0083558
|  |  |  | @ Cl=0.4, Cd= | 0.0072448
|  |  |  | @ Cl=0.6, Cd= | 0.0075171
alpha (deg) | Cl | Cd | Cm | Cl/Cd
-20 | -0.975 | 0.19884 | -0.008 | -4.905
-19.5 | -0.947 | 0.19283 | -0.009 | -4.912
-19 | -0.919 | 0.18788 | -0.009 | -4.893
-18.5 | -0.891 | 0.18232 | -0.01 | -4.89
-18 | -0.863 | 0.17982 | -0.011 | -4.797
-17.5 | -0.833 | 0.17213 | -0.011 | -4.841
-17 | -0.805 | 0.16707 | -0.012 | -4.82
-16.5 | -0.777 | 0.16017 | -0.013 | -4.852
-16 | -0.749 | 0.15467 | -0.013 | -4.844
-15.5 | -0.719 | 0.15061 | -0.013 | -4.777
-15 | -0.691 | 0.14286 | -0.014 | -4.838
-14.5 | -0.663 | 0.13723 | -0.015 | -4.83
-14 | -0.635 | 0.13609 | -0.015 | -4.664
-13.5 | -0.607 | 0.13015 | -0.016 | -4.66
-13 | -0.578 | 0.12675 | -0.017 | -4.562
-12.5 | -0.549 | 0.12222 | -0.017 | -4.492
-12 | -0.52 | 0.11595 | -0.017 | -4.487
-11.5 | -0.492 | 0.10653 | -0.017 | -4.619
-11 | -0.464 | 0.1031 | -0.018 | -4.496
-10.5 | -0.436 | 0.08134 | -0.021 | -5.364
-10 | -0.407 | 0.09346 | -0.02 | -4.352
-9.5 | -0.378 | 0.08438 | -0.019 | -4.477
-9 | -0.522 | 0.06441 | -0.022 | -8.1
-8.5 | -0.539 | 0.05646 | -0.022 | -9.548
-8 | -0.521 | 0.05177 | -0.023 | -10.072
-7.5 | -0.489 | 0.04817 | -0.025 | -10.147
-7 | -0.448 | 0.04483 | -0.027 | -9.997
-6.5 | -0.482 | 0.01451 | -0.053 | -33.227
-6 | -0.421 | 0.01386 | -0.055 | -30.374
-5.5 | -0.357 | 0.01327 | -0.057 | -26.9
-5 | -0.291 | 0.01272 | -0.058 | -22.861
-4.5 | -0.223 | 0.01226 | -0.06 | -18.195
-4 | -0.154 | 0.01181 | -0.061 | -13.05
-3.5 | -0.084 | 0.01141 | -0.063 | -7.384
-3 | -0.014 | 0.01108 | -0.065 | -1.23
-2.5 | 0.058 | 0.01073 | -0.066 | 5.364
-2 | 0.13 | 0.00666 | -0.068 | 19.581
-1.5 | 0.203 | 0.00664 | -0.07 | 30.545
-1 | 0.275 | 0.00667 | -0.072 | 41.331
-0.5 | 0.348 | 0.0067 | -0.073 | 51.956
0 | 0.411 | 0.00736 | -0.075 | 55.754
0.5 | 0.481 | 0.00748 | -0.077 | 64.249
1 | 0.55 | 0.00761 | -0.078 | 72.315
1.5 | 0.62 | 0.00748 | -0.08 | 82.847
2 | 0.69 | 0.00804 | -0.082 | 85.803
2.5 | 0.759 | 0.00821 | -0.083 | 92.438
3 | 0.827 | 0.00843 | -0.085 | 98.202
3.5 | 0.896 | 0.00865 | -0.086 | 103.591
4 | 0.956 | 0.00891 | -0.088 | 107.278
4.5 | 1.021 | 0.00923 | -0.089 | 110.561
5 | 1.083 | 0.00955 | -0.09 | 113.432
5.5 | 1.148 | 0.02132 | -0.092 | 53.856
6 | 1.206 | 0.02237 | -0.094 | 53.93
6.5 | 1.261 | 0.02357 | -0.095 | 53.515
7 | 1.312 | 0.02487 | -0.097 | 52.734
7.5 | 1.356 | 0.02622 | -0.098 | 51.708
8 | 1.386 | 0.02789 | -0.1 | 49.691
8.5 | 1.399 | 0.02944 | -0.101 | 47.526
9 | 1.384 | 0.03133 | -0.102 | 44.173
9.5 | 1.105 | 0.06333 | -0.051 | 17.447
10 | 0.731 | 0.07628 | -0.043 | 9.582
10.5 | 0.759 | 0.09902 | -0.045 | 7.663
11 | 0.786 | 0.10232 | -0.045 | 7.686
11.5 | 0.814 | 0.10525 | -0.046 | 7.732
12 | 0.843 | 0.11714 | -0.051 | 7.193
12.5 | 0.87 | 0.12166 | -0.052 | 7.15
13 | 0.897 | 0.12487 | -0.052 | 7.186
13.5 | 0.925 | 0.12991 | -0.053 | 7.117

## 48. Re 1M Mach 0.50 (2)
BIGFOIL.COM POLAR EXPORT
NACA66-420 a=0.6
NACA66-420 a=0.6 |  |  |  | Cl Max: | 0.9809 | at alpha= | 15.5 | deg
XFOIL ncrit=9 |  |  |  | L/D Max: | 67.9124 | at alpha= | 5.5 | deg
Re: | 1000000 |  |  | Cd Min: | 0.2206 | at alpha= | 20 | deg
Mach: | 0.5 |  |  | Cl=0 at alpha= | -4.792 | deg
|  |  |  | @ Cl=0.1, Cd= | 0.0097064
|  |  |  | @ Cl=0.4, Cd= | 0.011969
|  |  |  | @ Cl=0.6, Cd= | 0.013004
alpha (deg) | Cl | Cd | Cm | Cl/Cd
-14.5 | -0.1509 | 0.12796 | -0.1158 | -1.1793
-14 | -0.1394 | 0.12014 | -0.1202 | -1.1603
-13.5 | -0.1511 | 0.1072 | -0.1264 | -1.4095
-13 | -0.154 | 0.09765 | -0.1314 | -1.5771
-12.5 | -0.1831 | 0.0833 | -0.1389 | -2.1981
-12 | -0.2419 | 0.06398 | -0.151 | -3.7809
-11.5 | -0.2845 | 0.05217 | -0.1576 | -5.4533
-11 | -0.3173 | 0.04394 | -0.1591 | -7.2212
-10.5 | -0.3448 | 0.0374 | -0.1573 | -9.2193
-10 | -0.3619 | 0.03212 | -0.1534 | -11.2671
-9.5 | -0.3624 | 0.0279 | -0.1488 | -12.9892
-9 | -0.3422 | 0.02461 | -0.1447 | -13.9049
-8.5 | -0.3031 | 0.02228 | -0.1416 | -13.6041
-8 | -0.2566 | 0.02061 | -0.139 | -12.4503
-7.5 | -0.2122 | 0.01923 | -0.1362 | -11.0348
-7 | -0.1747 | 0.01787 | -0.1327 | -9.7762
-6.5 | -0.1354 | 0.01683 | -0.1294 | -8.0452
-6 | -0.0964 | 0.01597 | -0.1259 | -6.0363
-5.5 | -0.0583 | 0.01505 | -0.1223 | -3.8738
-5 | -0.0176 | 0.01432 | -0.1191 | -1.2291
-4.5 | 0.0247 | 0.01375 | -0.116 | 1.7964
-4 | 0.0651 | 0.01323 | -0.1125 | 4.9206
-3.5 | 0.0797 | 0.0123 | -0.1047 | 6.4797
-3 | 0.0521 | 0.01133 | -0.0886 | 4.5984
-2.5 | 0.0356 | 0.00981 | -0.0745 | 3.629
-2 | 0.0768 | 0.00959 | -0.0702 | 8.0083
-1.5 | 0.1406 | 0.00991 | -0.07 | 14.1877
-1 | 0.205 | 0.01032 | -0.0701 | 19.8643
-0.5 | 0.2646 | 0.01096 | -0.0694 | 24.1423
0 | 0.3066 | 0.01146 | -0.0658 | 26.7539
0.5 | 0.3455 | 0.01188 | -0.0617 | 29.0825
1 | 0.3984 | 0.01197 | -0.0602 | 33.2832
1.5 | 0.4646 | 0.01192 | -0.0609 | 38.9765
2 | 0.5405 | 0.01186 | -0.0635 | 45.5734
2.5 | 0.4932 | 0.01352 | -0.0441 | 36.4793
3 | 0.5713 | 0.01318 | -0.0467 | 43.346
3.5 | 0.6595 | 0.01264 | -0.0509 | 52.1756
4 | 0.7626 | 0.01196 | -0.0576 | 63.7625
4.5 | 0.7384 | 0.01345 | -0.043 | 54.8996
5 | 0.7636 | 0.01429 | -0.037 | 53.436
5.5 | 0.8686 | 0.01279 | -0.0425 | 67.9124
6 | 0.8457 | 0.0155 | -0.0299 | 54.5613
6.5 | 0.8871 | 0.01623 | -0.0263 | 54.658
7 | 0.8765 | 0.01875 | -0.0157 | 46.7467
7.5 | 0.8574 | 0.02219 | -0.0053 | 38.639
8 | 0.8419 | 0.0259 | 0.0037 | 32.5058
8.5 | 0.8359 | 0.02949 | 0.011 | 28.3452
9 | 0.826 | 0.0335 | 0.018 | 24.6567
9.5 | 0.8155 | 0.03794 | 0.0241 | 21.4945
10 | 0.8216 | 0.04186 | 0.0284 | 19.6273
10.5 | 0.8491 | 0.04473 | 0.031 | 18.9828
11 | 0.8747 | 0.04795 | 0.0333 | 18.2419
11.5 | 0.8967 | 0.05153 | 0.0357 | 17.4015
12 | 0.916 | 0.05556 | 0.0379 | 16.4867
13 | 0.9375 | 0.06555 | 0.0416 | 14.3021
13.5 | 0.9486 | 0.07067 | 0.0432 | 13.423
14 | 0.9591 | 0.07596 | 0.0445 | 12.6264
15.5 | 0.9809 | 0.09835 | 0.0383 | 9.9736
16 | 0.9694 | 0.10794 | 0.0352 | 8.9809
16.5 | 0.9498 | 0.11918 | 0.0303 | 7.9695
17 | 0.9267 | 0.13154 | 0.0236 | 7.045
17.5 | 0.9042 | 0.14462 | 0.0158 | 6.2522
18 | 0.8803 | 0.15869 | 0.0068 | 5.5473
18.5 | 0.859 | 0.1731 | -0.0024 | 4.9624
19 | 0.8423 | 0.18744 | -0.0112 | 4.4937
19.5 | 0.8102 | 0.20762 | -0.0219 | 3.9023
20 | 0.811 | 0.2206 | -0.029 | 3.6763

## 49. Re 2M Mach 0.00 (1)
BIGFOIL.COM POLAR EXPORT
NACA66-420 a=0.6
NACA66-420 a=0.6 |  |  |  | Cl Max: | 1.644 | at alpha= | 15 | deg
JavaFoil+Calcfoil stall+Eppler ext transition |  |  |  | L/D Max: | 169.61 | at alpha= | 5.5 | deg
Re: | 2000000 |  |  | Cd Min: | 0.00487 | at alpha= | -2.5 | deg
Mach: | 0 |  |  | Cl=0 at alpha= | -2.9048 | deg
|  |  |  | @ Cl=0.1, Cd= | 0.00487
|  |  |  | @ Cl=0.4, Cd= | 0.0050579
|  |  |  | @ Cl=0.6, Cd= | 0.0052185
alpha (deg) | Cl | Cd | Cm | Cl/Cd
-19.5 | -0.926 | 0.16157 | -0.007 | -5.729
-19 | -0.937 | 0.15555 | -0.008 | -6.025
-18.5 | -0.948 | 0.14917 | -0.008 | -6.352
-18 | -0.956 | 0.14117 | -0.009 | -6.77
-17.5 | -0.962 | 0.13224 | -0.01 | -7.278
-17 | -0.966 | 0.12596 | -0.011 | -7.67
-16.5 | -0.967 | 0.1186 | -0.012 | -8.156
-16 | -0.966 | 0.11166 | -0.013 | -8.652
-15.5 | -0.961 | 0.10442 | -0.014 | -9.203
-15 | -0.951 | 0.09607 | -0.015 | -9.903
-14.5 | -1.08 | 0.02564 | -0.025 | -42.131
-14 | -1.069 | 0.02214 | -0.026 | -48.292
-13.5 | -1.048 | 0.02038 | -0.028 | -51.428
-13 | -1.023 | 0.01887 | -0.029 | -54.205
-12.5 | -0.994 | 0.01779 | -0.03 | -55.86
-12 | -0.962 | 0.01663 | -0.032 | -57.821
-11.5 | -0.926 | 0.01591 | -0.033 | -58.2
-11 | -0.887 | 0.01514 | -0.035 | -58.596
-10.5 | -0.846 | 0.01446 | -0.036 | -58.495
-10 | -0.802 | 0.0138 | -0.038 | -58.094
-9.5 | -0.755 | 0.0132 | -0.039 | -57.223
-9 | -0.707 | 0.01264 | -0.04 | -55.905
-8.5 | -0.656 | 0.01213 | -0.042 | -54.075
-8 | -0.603 | 0.01167 | -0.043 | -51.666
-7.5 | -0.549 | 0.01128 | -0.045 | -48.652
-7 | -0.493 | 0.01083 | -0.046 | -45.519
-6.5 | -0.436 | 0.01048 | -0.048 | -41.588
-6 | -0.377 | 0.01015 | -0.049 | -37.19
-5.5 | -0.318 | 0.00988 | -0.051 | -32.191
-5 | -0.258 | 0.00959 | -0.052 | -26.886
-4.5 | -0.197 | 0.00891 | -0.054 | -22.123
-4 | -0.136 | 0.00897 | -0.055 | -15.151
-3.5 | -0.074 | 0.0087 | -0.056 | -8.52
-3 | -0.012 | 0.00843 | -0.058 | -1.42
-2.5 | 0.051 | 0.00487 | -0.06 | 10.456
-2 | 0.114 | 0.00487 | -0.061 | 23.479
-1.5 | 0.178 | 0.0049 | -0.063 | 36.25
-1 | 0.241 | 0.00491 | -0.064 | 49.115
-0.5 | 0.304 | 0.0049 | -0.065 | 62.101
0 | 0.363 | 0.00504 | -0.067 | 72.075
0.5 | 0.425 | 0.00507 | -0.068 | 83.794
1 | 0.487 | 0.00514 | -0.07 | 94.717
1.5 | 0.549 | 0.00516 | -0.071 | 106.29
2 | 0.61 | 0.00523 | -0.072 | 116.641
2.5 | 0.672 | 0.00531 | -0.074 | 126.449
3 | 0.733 | 0.00541 | -0.075 | 135.605
3.5 | 0.794 | 0.0055 | -0.077 | 144.553
4 | 0.85 | 0.00557 | -0.078 | 152.634
4.5 | 0.909 | 0.00569 | -0.079 | 159.85
5 | 0.967 | 0.00584 | -0.081 | 165.664
5.5 | 1.024 | 0.00604 | -0.082 | 169.61
6 | 1.068 | 0.01533 | -0.082 | 69.713
6.5 | 1.123 | 0.01599 | -0.083 | 70.237
7 | 1.176 | 0.01666 | -0.085 | 70.612
7.5 | 1.228 | 0.01739 | -0.086 | 70.613
8 | 1.277 | 0.01804 | -0.087 | 70.783
8.5 | 1.323 | 0.01877 | -0.089 | 70.495
9 | 1.368 | 0.0196 | -0.09 | 69.758
9.5 | 1.409 | 0.02046 | -0.091 | 68.896
10 | 1.448 | 0.0213 | -0.092 | 67.991
10.5 | 1.484 | 0.02228 | -0.094 | 66.6
11 | 1.516 | 0.02318 | -0.095 | 65.416
11.5 | 1.545 | 0.02428 | -0.096 | 63.647
12 | 1.571 | 0.0252 | -0.097 | 62.333
12.5 | 1.593 | 0.02636 | -0.098 | 60.422
13 | 1.611 | 0.02755 | -0.099 | 58.458
13.5 | 1.625 | 0.02875 | -0.1 | 56.514
14 | 1.635 | 0.03017 | -0.102 | 54.195
14.5 | 1.641 | 0.03165 | -0.103 | 51.867
15 | 1.644 | 0.03309 | -0.104 | 49.695
15.5 | 1.643 | 0.03495 | -0.105 | 46.998
16 | 1.635 | 0.03646 | -0.106 | 44.825
16.5 | 1.621 | 0.03838 | -0.107 | 42.232
17 | 1.604 | 0.04073 | -0.108 | 39.374
17.5 | 1.584 | 0.04243 | -0.109 | 37.32
18 | 1.56 | 0.04515 | -0.109 | 34.541
18.5 | 1.533 | 0.04748 | -0.11 | 32.287
19 | 1.503 | 0.05056 | -0.111 | 29.737
19.5 | 1.471 | 0.05431 | -0.111 | 27.092
20 | 1.438 | 0.05784 | -0.112 | 24.856

## 50. Re 2M Mach 0.00 (2)
BIGFOIL.COM POLAR EXPORT
NACA66-420 a=0.6
NACA66-420 a=0.6 |  |  |  | Cl Max: | 1.36 | at alpha= | 20 | deg
XFOIL ncrit=9 |  |  |  | L/D Max: | 160.863 | at alpha= | 5 | deg
Re: | 2000000 |  |  | Cd Min: | 0.0784 | at alpha= | 20 | deg
Mach: | 0 |  |  | Cl=0 at alpha= | -3.3052 | deg
|  |  |  | @ Cl=0.1, Cd= | 0.0055567
|  |  |  | @ Cl=0.4, Cd= | 0.0057719
|  |  |  | @ Cl=0.6, Cd= | 0.0058213
alpha (deg) | Cl | Cd | Cm | Cl/Cd
-20 | -0.9838 | 0.0615 | -0.1111 | -15.9967
-19.5 | -0.9778 | 0.05614 | -0.1137 | -17.4172
-19 | -0.9753 | 0.05085 | -0.1154 | -19.1799
-18.5 | -0.9902 | 0.0444 | -0.1161 | -22.3018
-18 | -0.9893 | 0.03988 | -0.116 | -24.8069
-17.5 | -0.9819 | 0.03627 | -0.1153 | -27.072
-17 | -0.9662 | 0.03353 | -0.1145 | -28.816
-16.5 | -0.9435 | 0.03138 | -0.1138 | -30.0669
-16 | -0.923 | 0.02917 | -0.1126 | -31.6421
-15.5 | -0.8991 | 0.02732 | -0.1114 | -32.91
-15 | -0.8731 | 0.02568 | -0.1101 | -33.9992
-14.5 | -0.8446 | 0.02424 | -0.1088 | -34.8432
-14 | -0.8133 | 0.02298 | -0.1076 | -35.3916
-13.5 | -0.7796 | 0.0219 | -0.1065 | -35.5982
-13 | -0.745 | 0.02088 | -0.1053 | -35.6801
-12.5 | -0.7116 | 0.01982 | -0.1039 | -35.9031
-12 | -0.6791 | 0.01872 | -0.1022 | -36.2767
-11.5 | -0.661 | 0.01688 | -0.0985 | -39.1588
-11 | -0.6279 | 0.01586 | -0.0965 | -39.5902
-10.5 | -0.5923 | 0.01499 | -0.0947 | -39.513
-10 | -0.5532 | 0.01429 | -0.0933 | -38.7124
-9.5 | -0.5148 | 0.01359 | -0.0917 | -37.8808
-9 | -0.4748 | 0.01297 | -0.0902 | -36.6076
-8.5 | -0.4342 | 0.01241 | -0.0887 | -34.9879
-8 | -0.3919 | 0.01193 | -0.0874 | -32.85
-7.5 | -0.3572 | 0.01119 | -0.0847 | -31.9214
-7 | -0.3168 | 0.01071 | -0.0829 | -29.5798
-6.5 | -0.2753 | 0.01034 | -0.0811 | -26.6248
-6 | -0.2353 | 0.01009 | -0.0789 | -23.3201
-5.5 | -0.1973 | 0.0098 | -0.0762 | -20.1327
-5 | -0.1505 | 0.00952 | -0.0752 | -15.8088
-4.5 | -0.1019 | 0.00926 | -0.0746 | -11.0043
-4 | -0.0531 | 0.00898 | -0.074 | -5.9131
-3.5 | -0.0136 | 0.0083 | -0.0718 | -1.6386
-3 | 0.0213 | 0.00736 | -0.0689 | 2.894
-2 | 0.1016 | 0.00552 | -0.0649 | 18.4058
-1.5 | 0.1601 | 0.00552 | -0.0661 | 29.0036
-1 | 0.2196 | 0.00557 | -0.0674 | 39.4255
-0.5 | 0.2792 | 0.00566 | -0.0688 | 49.3286
0 | 0.3383 | 0.0057 | -0.0701 | 59.3509
0.5 | 0.3981 | 0.00577 | -0.0716 | 68.9948
1 | 0.4578 | 0.00583 | -0.0731 | 78.5249
1.5 | 0.5171 | 0.0059 | -0.0745 | 87.6441
2 | 0.576 | 0.00585 | -0.0758 | 98.4615
2.5 | 0.6346 | 0.00578 | -0.0771 | 109.7924
3 | 0.6932 | 0.00574 | -0.0784 | 120.7666
3.5 | 0.7512 | 0.00575 | -0.0795 | 130.6435
4 | 0.8069 | 0.00568 | -0.0801 | 142.0599
4.5 | 0.8617 | 0.00567 | -0.0806 | 151.9753
5 | 0.9137 | 0.00568 | -0.0805 | 160.8627
6 | 0.8953 | 0.00769 | -0.0565 | 116.4239
6.5 | 0.87 | 0.00991 | -0.0434 | 87.7901
7 | 0.846 | 0.01262 | -0.0316 | 67.0365
7.5 | 0.836 | 0.01507 | -0.0227 | 55.4745
8 | 0.8314 | 0.01758 | -0.0151 | 47.2924
8.5 | 0.8367 | 0.01986 | -0.0094 | 42.1299
9 | 0.8427 | 0.02221 | -0.004 | 37.9424
10 | 0.8761 | 0.0263 | 0.0034 | 33.3118
11 | 0.9395 | 0.02906 | 0.0066 | 32.3297
11.5 | 0.9724 | 0.03044 | 0.0079 | 31.9448
12 | 1.0042 | 0.03189 | 0.0093 | 31.4895
12.5 | 1.0324 | 0.03356 | 0.011 | 30.7628
13 | 1.0618 | 0.0351 | 0.0126 | 30.2507
13.5 | 1.0886 | 0.03663 | 0.0147 | 29.7188
14 | 1.1478 | 0.03942 | 0.0081 | 29.1172
14.5 | 1.1716 | 0.04151 | 0.0098 | 28.2245
15 | 1.1977 | 0.04366 | 0.011 | 27.4324
15.5 | 1.2236 | 0.04588 | 0.0119 | 26.6696
16 | 1.2452 | 0.04848 | 0.0131 | 25.6848
16.5 | 1.266 | 0.05122 | 0.0142 | 24.7169
17 | 1.2761 | 0.05502 | 0.0156 | 23.1934
17.5 | 1.294 | 0.05826 | 0.0163 | 22.2108
18 | 1.3131 | 0.06147 | 0.0167 | 21.3616
18.5 | 1.3273 | 0.06527 | 0.017 | 20.3355
19 | 1.3431 | 0.06899 | 0.017 | 19.468
19.5 | 1.3506 | 0.07372 | 0.017 | 18.3207
20 | 1.36 | 0.0784 | 0.0165 | 17.3469

## 51. Re 2M Mach 0.10 (1)
BIGFOIL.COM POLAR EXPORT
NACA66-420 a=0.6
NACA66-420 a=0.6 |  |  |  | Cl Max: | 1.629 | at alpha= | 14.5 | deg
JavaFoil+Calcfoil stall+Eppler ext transition |  |  |  | L/D Max: | 168.926 | at alpha= | 5.5 | deg
Re: | 2000000 |  |  | Cd Min: | 0.00489 | at alpha= | -1.5 | deg
Mach: | 0.1 |  |  | Cl=0 at alpha= | -2.9048 | deg
|  |  |  | @ Cl=0.1, Cd= | 0.0056828
|  |  |  | @ Cl=0.4, Cd= | 0.0050582
|  |  |  | @ Cl=0.6, Cd= | 0.0052553
alpha (deg) | Cl | Cd | Cm | Cl/Cd
-19 | -0.903 | 0.15741 | -0.008 | -5.736
-18.5 | -0.917 | 0.15182 | -0.008 | -6.037
-18 | -0.928 | 0.14384 | -0.009 | -6.451
-17.5 | -0.938 | 0.13472 | -0.01 | -6.963
-17 | -0.945 | 0.12753 | -0.011 | -7.409
-16.5 | -0.949 | 0.1207 | -0.011 | -7.861
-16 | -0.95 | 0.11404 | -0.012 | -8.329
-15.5 | -0.947 | 0.10691 | -0.013 | -8.859
-15 | -0.939 | 0.09878 | -0.015 | -9.505
-14.5 | -0.928 | 0.09098 | -0.016 | -10.198
-14 | -1.059 | 0.02302 | -0.026 | -45.982
-13.5 | -1.041 | 0.02088 | -0.028 | -49.867
-13 | -1.018 | 0.01922 | -0.029 | -52.99
-12.5 | -0.991 | 0.01806 | -0.031 | -54.853
-12 | -0.96 | 0.01694 | -0.032 | -56.644
-11.5 | -0.925 | 0.0161 | -0.033 | -57.452
-11 | -0.887 | 0.01531 | -0.035 | -57.938
-10.5 | -0.846 | 0.01462 | -0.036 | -57.882
-10 | -0.803 | 0.0139 | -0.038 | -57.782
-9.5 | -0.757 | 0.01329 | -0.039 | -56.932
-9 | -0.708 | 0.01273 | -0.041 | -55.628
-8.5 | -0.658 | 0.01224 | -0.042 | -53.711
-8 | -0.605 | 0.01177 | -0.044 | -51.413
-7.5 | -0.551 | 0.01133 | -0.045 | -48.625
-7 | -0.495 | 0.01091 | -0.047 | -45.381
-6.5 | -0.438 | 0.01056 | -0.048 | -41.435
-6 | -0.379 | 0.01022 | -0.05 | -37.064
-5.5 | -0.319 | 0.0099 | -0.051 | -32.252
-5 | -0.259 | 0.00924 | -0.052 | -28.032
-4.5 | -0.198 | 0.00927 | -0.054 | -21.357
-4 | -0.136 | 0.009 | -0.055 | -15.161
-3.5 | -0.074 | 0.00874 | -0.057 | -8.522
-3 | -0.012 | 0.00845 | -0.058 | -1.423
-2.5 | 0.051 | 0.00824 | -0.06 | 6.16
-2 | 0.115 | 0.0049 | -0.062 | 23.452
-1.5 | 0.179 | 0.00489 | -0.063 | 36.504
-1 | 0.242 | 0.00491 | -0.064 | 49.375
-0.5 | 0.306 | 0.00493 | -0.066 | 62.019
0 | 0.365 | 0.00503 | -0.067 | 72.465
0.5 | 0.427 | 0.00508 | -0.069 | 84.115
1 | 0.489 | 0.00514 | -0.07 | 95.184
1.5 | 0.551 | 0.0052 | -0.071 | 106.008
2 | 0.613 | 0.00527 | -0.073 | 116.31
2.5 | 0.675 | 0.00536 | -0.074 | 125.925
3 | 0.737 | 0.00541 | -0.076 | 136.069
3.5 | 0.798 | 0.0055 | -0.077 | 145.036
4 | 0.854 | 0.00562 | -0.078 | 152.103
4.5 | 0.913 | 0.00573 | -0.08 | 159.27
5 | 0.971 | 0.00589 | -0.081 | 165.032
5.5 | 1.029 | 0.00609 | -0.082 | 168.926
6 | 1.073 | 0.01546 | -0.083 | 69.409
6.5 | 1.128 | 0.01613 | -0.084 | 69.907
7 | 1.181 | 0.01678 | -0.085 | 70.392
7.5 | 1.233 | 0.01747 | -0.086 | 70.564
8 | 1.282 | 0.01819 | -0.088 | 70.485
8.5 | 1.328 | 0.01899 | -0.089 | 69.927
9 | 1.372 | 0.01985 | -0.09 | 69.137
9.5 | 1.413 | 0.02068 | -0.092 | 68.339
10 | 1.452 | 0.02162 | -0.093 | 67.131
10.5 | 1.486 | 0.02254 | -0.094 | 65.94
11 | 1.518 | 0.02352 | -0.095 | 64.539
11.5 | 1.546 | 0.02457 | -0.096 | 62.901
12 | 1.57 | 0.02566 | -0.098 | 61.172
12.5 | 1.59 | 0.02667 | -0.099 | 59.593
13 | 1.606 | 0.02791 | -0.1 | 57.532
13.5 | 1.618 | 0.02933 | -0.101 | 55.147
14 | 1.625 | 0.03082 | -0.102 | 52.727
14.5 | 1.629 | 0.03214 | -0.103 | 50.687
15 | 1.628 | 0.03386 | -0.104 | 48.098
15.5 | 1.624 | 0.0356 | -0.105 | 45.606
16 | 1.611 | 0.03747 | -0.106 | 43.005
16.5 | 1.594 | 0.03934 | -0.107 | 40.513
17 | 1.572 | 0.04108 | -0.108 | 38.274
17.5 | 1.546 | 0.04387 | -0.109 | 35.247
18 | 1.517 | 0.04666 | -0.11 | 32.518
18.5 | 1.485 | 0.04949 | -0.11 | 30.018
19 | 1.45 | 0.05299 | -0.111 | 27.358
19.5 | 1.413 | 0.05678 | -0.112 | 24.884

## 52. Re 2M Mach 0.10 (2)
BIGFOIL.COM POLAR EXPORT
NACA66-420 a=0.6
NACA66-420 a=0.6 |  |  |  | Cl Max: | 1.3497 | at alpha= | 20 | deg
XFOIL ncrit=9 |  |  |  | L/D Max: | 160.823 | at alpha= | 5 | deg
Re: | 2000000 |  |  | Cd Min: | 0.08136 | at alpha= | 20 | deg
Mach: | 0.1 |  |  | Cl=0 at alpha= | -3.3353 | deg
|  |  |  | @ Cl=0.1, Cd= | 0.0055775
|  |  |  | @ Cl=0.4, Cd= | 0.0057995
|  |  |  | @ Cl=0.6, Cd= | 0.0058619
alpha (deg) | Cl | Cd | Cm | Cl/Cd
-20 | -0.9419 | 0.06838 | -0.1102 | -13.7745
-19.5 | -0.943 | 0.0617 | -0.1138 | -15.2836
-18.5 | -0.9588 | 0.0485 | -0.1181 | -19.7691
-18 | -0.9667 | 0.04283 | -0.1185 | -22.5706
-17.5 | -0.9638 | 0.0386 | -0.1181 | -24.9689
-17 | -0.952 | 0.03537 | -0.1174 | -26.9155
-16.5 | -0.932 | 0.03289 | -0.1167 | -28.3369
-16 | -0.9136 | 0.03044 | -0.1155 | -30.0131
-15.5 | -0.8913 | 0.02838 | -0.1142 | -31.4059
-15 | -0.8668 | 0.02658 | -0.1127 | -32.611
-14.5 | -0.839 | 0.02502 | -0.1114 | -33.5332
-14 | -0.8084 | 0.02366 | -0.1101 | -34.1674
-13.5 | -0.7754 | 0.02249 | -0.1089 | -34.4775
-13 | -0.7421 | 0.02136 | -0.1075 | -34.7425
-12.5 | -0.7092 | 0.02022 | -0.1059 | -35.0742
-12 | -0.6766 | 0.01907 | -0.1042 | -35.4798
-11.5 | -0.6566 | 0.01729 | -0.1007 | -37.9757
-11 | -0.625 | 0.01616 | -0.0985 | -38.6757
-10.5 | -0.5899 | 0.01523 | -0.0966 | -38.7328
-10 | -0.5507 | 0.01451 | -0.0951 | -37.9531
-9.5 | -0.5123 | 0.01377 | -0.0934 | -37.2041
-9 | -0.4726 | 0.01312 | -0.0918 | -36.0213
-8.5 | -0.4321 | 0.01253 | -0.0902 | -34.4852
-8 | -0.3896 | 0.01204 | -0.0889 | -32.3588
-7.5 | -0.3543 | 0.0113 | -0.0863 | -31.354
-7 | -0.314 | 0.0108 | -0.0843 | -29.0741
-6.5 | -0.2721 | 0.01041 | -0.0826 | -26.1383
-6 | -0.2313 | 0.01013 | -0.0805 | -22.8332
-5.5 | -0.1948 | 0.00984 | -0.0774 | -19.7967
-5 | -0.1487 | 0.00955 | -0.0762 | -15.5707
-4.5 | -0.1002 | 0.00929 | -0.0755 | -10.7858
-4 | -0.0514 | 0.00902 | -0.0748 | -5.6984
-3.5 | -0.0113 | 0.00837 | -0.0727 | -1.3501
-3 | 0.023 | 0.00742 | -0.0696 | 3.0997
-2.5 | 0.0576 | 0.0063 | -0.0666 | 9.1429
-2 | 0.1022 | 0.00554 | -0.0653 | 18.4477
-1.5 | 0.1611 | 0.00554 | -0.0664 | 29.0794
-1 | 0.2208 | 0.00559 | -0.0678 | 39.4991
-0.5 | 0.2808 | 0.00568 | -0.0692 | 49.4366
0 | 0.3403 | 0.00573 | -0.0705 | 59.3892
0.5 | 0.4004 | 0.0058 | -0.072 | 69.0345
1 | 0.4604 | 0.00587 | -0.0735 | 78.4327
1.5 | 0.52 | 0.00593 | -0.0749 | 87.6897
2 | 0.5793 | 0.00589 | -0.0762 | 98.3531
2.5 | 0.6382 | 0.00581 | -0.0775 | 109.8451
3 | 0.6972 | 0.00578 | -0.0788 | 120.6228
3.5 | 0.7556 | 0.00579 | -0.0799 | 130.5009
4 | 0.8114 | 0.00571 | -0.0805 | 142.1016
4.5 | 0.8663 | 0.0057 | -0.0809 | 151.9825
5 | 0.9183 | 0.00571 | -0.0807 | 160.8231
5.5 | 0.9403 | 0.00611 | -0.0744 | 153.8953
6 | 0.8955 | 0.00781 | -0.0558 | 114.6607
6.5 | 0.8689 | 0.01011 | -0.0425 | 85.9446
7 | 0.8455 | 0.01284 | -0.0308 | 65.8489
7.5 | 0.8341 | 0.01539 | -0.0217 | 54.1975
8 | 0.8303 | 0.01789 | -0.0143 | 46.4114
8.5 | 0.8352 | 0.02022 | -0.0085 | 41.3056
9 | 0.8407 | 0.02262 | -0.003 | 37.1662
9.5 | 0.8537 | 0.02484 | 0.0012 | 34.368
10 | 0.8753 | 0.02671 | 0.0042 | 32.7705
10.5 | 0.9086 | 0.02804 | 0.0057 | 32.4037
11 | 0.9385 | 0.02957 | 0.0076 | 31.7382
11.5 | 0.9724 | 0.03093 | 0.0088 | 31.4387
12 | 1.0041 | 0.03241 | 0.0103 | 30.9812
12.5 | 1.0318 | 0.03416 | 0.0121 | 30.2049
13.5 | 1.0875 | 0.03741 | 0.0158 | 29.0698
14 | 1.1421 | 0.04027 | 0.0102 | 28.3611
15.5 | 1.2219 | 0.0469 | 0.0133 | 26.0533
16 | 1.2429 | 0.04963 | 0.0145 | 25.0433
16.5 | 1.2596 | 0.05285 | 0.0158 | 23.8335
17 | 1.2728 | 0.05647 | 0.017 | 22.5394
17.5 | 1.2905 | 0.05981 | 0.0177 | 21.5767
18 | 1.308 | 0.0633 | 0.0181 | 20.6635
18.5 | 1.3209 | 0.06737 | 0.0184 | 19.6066
19 | 1.3347 | 0.07141 | 0.0184 | 18.6907
19.5 | 1.3415 | 0.07637 | 0.0182 | 17.5658
20 | 1.3497 | 0.08136 | 0.0176 | 16.5892

## 53. Re 2M Mach 0.25 (1)
BIGFOIL.COM POLAR EXPORT
NACA66-420 a=0.6
NACA66-420 a=0.6 |  |  |  | Cl Max: | 1.558 | at alpha= | 12.5 | deg
JavaFoil+Calcfoil stall+Eppler ext transition |  |  |  | L/D Max: | 163.617 | at alpha= | 5 | deg
Re: | 2000000 |  |  | Cd Min: | 0.00496 | at alpha= | -1.5 | deg
Mach: | 0.25 |  |  | Cl=0 at alpha= | -2.9062 | deg
|  |  |  | @ Cl=0.1, Cd= | 0.0059027
|  |  |  | @ Cl=0.4, Cd= | 0.0051763
|  |  |  | @ Cl=0.6, Cd= | 0.0053478
alpha (deg) | Cl | Cd | Cm | Cl/Cd
-17.5 | -0.729 | 0.15081 | -0.009 | -4.837
-17 | -0.765 | 0.14484 | -0.01 | -5.282
-16.5 | -0.796 | 0.13382 | -0.011 | -5.95
-16 | -0.822 | 0.12614 | -0.011 | -6.513
-15.5 | -0.84 | 0.11729 | -0.012 | -7.158
-15 | -0.846 | 0.1117 | -0.013 | -7.57
-14.5 | -0.848 | 0.10284 | -0.014 | -8.245
-14 | -0.844 | 0.09828 | -0.015 | -8.585
-13.5 | -0.842 | 0.08483 | -0.017 | -9.926
-13 | -0.953 | 0.02681 | -0.029 | -35.552
-12.5 | -0.958 | 0.02032 | -0.031 | -47.135
-12 | -0.938 | 0.01868 | -0.033 | -50.224
-11.5 | -0.912 | 0.01733 | -0.034 | -52.647
-11 | -0.881 | 0.01632 | -0.036 | -53.997
-10.5 | -0.846 | 0.01547 | -0.037 | -54.676
-10 | -0.806 | 0.01477 | -0.039 | -54.591
-9.5 | -0.763 | 0.01402 | -0.04 | -54.437
-9 | -0.717 | 0.01338 | -0.042 | -53.605
-8.5 | -0.668 | 0.01277 | -0.043 | -52.294
-8 | -0.616 | 0.01226 | -0.045 | -50.22
-7.5 | -0.562 | 0.01175 | -0.046 | -47.787
-7 | -0.505 | 0.01134 | -0.048 | -44.552
-6.5 | -0.447 | 0.0109 | -0.049 | -41.044
-6 | -0.388 | 0.01018 | -0.051 | -38.069
-5.5 | -0.327 | 0.01012 | -0.052 | -32.287
-5 | -0.265 | 0.00978 | -0.054 | -27.125
-4.5 | -0.203 | 0.00946 | -0.055 | -21.459
-4 | -0.14 | 0.00917 | -0.057 | -15.257
-3.5 | -0.076 | 0.00892 | -0.058 | -8.562
-3 | -0.012 | 0.00866 | -0.06 | -1.424
-2.5 | 0.052 | 0.00839 | -0.061 | 6.201
-2 | 0.118 | 0.00497 | -0.063 | 23.773
-1.5 | 0.184 | 0.00496 | -0.065 | 36.976
-1 | 0.249 | 0.00496 | -0.066 | 50.219
-0.5 | 0.314 | 0.00501 | -0.067 | 62.758
0 | 0.374 | 0.00516 | -0.069 | 72.543
0.5 | 0.438 | 0.0052 | -0.07 | 84.244
1 | 0.502 | 0.00526 | -0.072 | 95.362
1.5 | 0.566 | 0.00531 | -0.073 | 106.536
2 | 0.629 | 0.00538 | -0.075 | 116.939
2.5 | 0.692 | 0.00547 | -0.076 | 126.498
3 | 0.756 | 0.00556 | -0.077 | 135.879
3.5 | 0.819 | 0.00569 | -0.079 | 143.988
4 | 0.875 | 0.00577 | -0.08 | 151.787
4.5 | 0.936 | 0.0059 | -0.082 | 158.619
5 | 0.996 | 0.00608 | -0.083 | 163.617
5.5 | 1.043 | 0.01553 | -0.083 | 67.149
6 | 1.099 | 0.01616 | -0.085 | 68.005
6.5 | 1.155 | 0.01689 | -0.086 | 68.352
7 | 1.208 | 0.01763 | -0.087 | 68.549
7.5 | 1.26 | 0.0184 | -0.089 | 68.474
8 | 1.308 | 0.01927 | -0.09 | 67.893
8.5 | 1.353 | 0.0201 | -0.091 | 67.327
9 | 1.395 | 0.02098 | -0.093 | 66.496
9.5 | 1.433 | 0.02197 | -0.094 | 65.22
10 | 1.466 | 0.02301 | -0.095 | 63.718
10.5 | 1.495 | 0.02411 | -0.096 | 62.015
11 | 1.52 | 0.02525 | -0.098 | 60.189
11.5 | 1.538 | 0.02649 | -0.099 | 58.066
12 | 1.551 | 0.02767 | -0.1 | 56.051
12.5 | 1.558 | 0.02901 | -0.101 | 53.685
13 | 1.558 | 0.03056 | -0.102 | 50.973
13.5 | 1.551 | 0.03214 | -0.103 | 48.267
14 | 1.538 | 0.03403 | -0.105 | 45.199
14.5 | 1.518 | 0.03596 | -0.106 | 42.21
15 | 1.491 | 0.03801 | -0.107 | 39.231
15.5 | 1.457 | 0.04042 | -0.108 | 36.059
16 | 1.41 | 0.04292 | -0.109 | 32.861
16.5 | 1.354 | 0.04609 | -0.109 | 29.372
17 | 1.285 | 0.05166 | -0.109 | 24.874
17.5 | 1.066 | 0.13178 | -0.074 | 8.09

## 54. Re 2M Mach 0.25 (2)
BIGFOIL.COM POLAR EXPORT
NACA66-420 a=0.6
NACA66-420 a=0.6 |  |  |  | Cl Max: | 1.2759 | at alpha= | 19 | deg
XFOIL ncrit=9 |  |  |  | L/D Max: | 160.085 | at alpha= | 5 | deg
Re: | 2000000 |  |  | Cd Min: | 0.1818 | at alpha= | -20 | deg
Mach: | 0.25 |  |  | Cl=0 at alpha= | -3.522 | deg
|  |  |  | @ Cl=0.1, Cd= | 0.0057798
|  |  |  | @ Cl=0.4, Cd= | 0.0059616
|  |  |  | @ Cl=0.6, Cd= | 0.0060673
alpha (deg) | Cl | Cd | Cm | Cl/Cd
-20 | -0.3818 | 0.1818 | -0.0617 | -2.1001
-18.5 | -0.7247 | 0.08528 | -0.1106 | -8.4979
-17.5 | -0.7967 | 0.06064 | -0.1249 | -13.1382
-17 | -0.8137 | 0.05245 | -0.1283 | -15.5138
-16.5 | -0.8167 | 0.04656 | -0.1297 | -17.5408
-16 | -0.8215 | 0.04115 | -0.1298 | -19.9635
-15.5 | -0.8177 | 0.03696 | -0.1289 | -22.1239
-15 | -0.8066 | 0.03359 | -0.1276 | -24.0131
-14.5 | -0.7862 | 0.03111 | -0.1262 | -25.2716
-14 | -0.7696 | 0.02842 | -0.124 | -27.0795
-13.5 | -0.7444 | 0.02648 | -0.1221 | -28.1118
-13 | -0.7193 | 0.02453 | -0.1199 | -29.3233
-12.5 | -0.6909 | 0.02284 | -0.1177 | -30.2496
-12 | -0.6608 | 0.02133 | -0.1154 | -30.9798
-11.5 | -0.6262 | 0.02006 | -0.1134 | -31.2164
-11 | -0.6025 | 0.01816 | -0.1101 | -33.1773
-10.5 | -0.572 | 0.0168 | -0.1073 | -34.0476
-10 | -0.5358 | 0.01578 | -0.1051 | -33.9544
-9.5 | -0.4977 | 0.01488 | -0.103 | -33.4476
-9 | -0.4586 | 0.01406 | -0.1009 | -32.6174
-8.5 | -0.4187 | 0.01331 | -0.0989 | -31.4576
-8 | -0.3768 | 0.01268 | -0.0971 | -29.7161
-7.5 | -0.3362 | 0.01204 | -0.095 | -27.9236
-7 | -0.2987 | 0.01133 | -0.0923 | -26.3636
-6.5 | -0.2555 | 0.01089 | -0.0905 | -23.4619
-6 | -0.2124 | 0.01048 | -0.0886 | -20.2672
-5.5 | -0.1714 | 0.01002 | -0.0861 | -17.1058
-5 | -0.1333 | 0.00971 | -0.083 | -13.7281
-4.5 | -0.0887 | 0.00948 | -0.081 | -9.3565
-4 | -0.0412 | 0.00919 | -0.0797 | -4.4831
-3.5 | 0.0019 | 0.00872 | -0.0776 | 0.21789
-3 | 0.033 | 0.00776 | -0.0736 | 4.2526
-2.5 | 0.0653 | 0.00663 | -0.0698 | 9.8492
-2 | 0.1053 | 0.00565 | -0.0674 | 18.6372
-1.5 | 0.166 | 0.00566 | -0.0685 | 29.3286
-1 | 0.2277 | 0.00572 | -0.0699 | 39.8077
-0.5 | 0.2894 | 0.00582 | -0.0713 | 49.7251
0 | 0.3507 | 0.00589 | -0.0726 | 59.5416
0.5 | 0.4127 | 0.00598 | -0.0741 | 69.0134
1 | 0.4744 | 0.00616 | -0.0757 | 77.013
1.5 | 0.5356 | 0.00609 | -0.077 | 87.9475
2 | 0.5967 | 0.00607 | -0.0783 | 98.3031
2.5 | 0.6578 | 0.00602 | -0.0796 | 109.2691
3 | 0.7187 | 0.00596 | -0.0808 | 120.5872
3.5 | 0.7795 | 0.00602 | -0.0821 | 129.485
4 | 0.8353 | 0.00588 | -0.0821 | 142.0578
4.5 | 0.891 | 0.00588 | -0.0822 | 151.5306
5 | 0.9413 | 0.00588 | -0.0811 | 160.085
5.5 | 0.9471 | 0.00632 | -0.0711 | 149.8576
6 | 0.8949 | 0.00859 | -0.0517 | 104.1793
6.5 | 0.8643 | 0.01126 | -0.038 | 76.7584
7 | 0.8414 | 0.01415 | -0.0266 | 59.4629
7.5 | 0.8259 | 0.01706 | -0.017 | 48.4115
8 | 0.8241 | 0.01963 | -0.0098 | 41.9817
8.5 | 0.8264 | 0.02223 | -0.0036 | 37.175
9 | 0.8307 | 0.02485 | 0.002 | 33.4286
9.5 | 0.8422 | 0.02732 | 0.0065 | 30.8272
10 | 0.8706 | 0.02906 | 0.0088 | 29.9587
10.5 | 0.9052 | 0.03049 | 0.0105 | 29.6884
11 | 0.9373 | 0.03213 | 0.0122 | 29.1721
11.5 | 0.9704 | 0.03374 | 0.0138 | 28.7611
12 | 0.9993 | 0.03563 | 0.0158 | 28.0466
12.5 | 1.0307 | 0.03744 | 0.0173 | 27.5294
13 | 1.0605 | 0.03932 | 0.0191 | 26.971
13.5 | 1.0832 | 0.04168 | 0.0214 | 25.9885
14 | 1.117 | 0.04426 | 0.0212 | 25.2372
16 | 1.2203 | 0.05709 | 0.0221 | 21.375
16.5 | 1.2283 | 0.06163 | 0.0235 | 19.9302
17 | 1.2452 | 0.06555 | 0.0241 | 18.9962
17.5 | 1.2555 | 0.07026 | 0.0245 | 17.8693
18 | 1.2639 | 0.07535 | 0.0246 | 16.7737
18.5 | 1.2703 | 0.08088 | 0.0243 | 15.706
19 | 1.2759 | 0.08665 | 0.0235 | 14.7248
19.5 | 1.2734 | 0.0936 | 0.0221 | 13.6047
20 | 1.2686 | 0.10111 | 0.0201 | 12.5467

## 55. Re 2M Mach 0.50 (1)
BIGFOIL.COM POLAR EXPORT
NACA66-420 a=0.6
NACA66-420 a=0.6 |  |  |  | Cl Max: | 1.402 | at alpha= | 8.5 | deg
JavaFoil+Calcfoil stall+Eppler ext transition |  |  |  | L/D Max: | 154.174 | at alpha= | 5 | deg
Re: | 2000000 |  |  | Cd Min: | 0.00493 | at alpha= | -2 | deg
Mach: | 0.5 |  |  | Cl=0 at alpha= | -2.9028 | deg
|  |  |  | @ Cl=0.1, Cd= | 0.0067722
|  |  |  | @ Cl=0.4, Cd= | 0.005605
|  |  |  | @ Cl=0.6, Cd= | 0.0059066
alpha (deg) | Cl | Cd | Cm | Cl/Cd
-20 | -0.977 | 0.17902 | -0.008 | -5.456
-19.5 | -0.948 | 0.17355 | -0.009 | -5.463
-19 | -0.92 | 0.16666 | -0.01 | -5.519
-18.5 | -0.892 | 0.16171 | -0.01 | -5.516
-18 | -0.865 | 0.16113 | -0.011 | -5.366
-17.5 | -0.834 | 0.15394 | -0.011 | -5.418
-17 | -0.806 | 0.14678 | -0.012 | -5.488
-16.5 | -0.777 | 0.14143 | -0.013 | -5.497
-16 | -0.749 | 0.13573 | -0.013 | -5.521
-15.5 | -0.72 | 0.13443 | -0.014 | -5.357
-15 | -0.691 | 0.12576 | -0.014 | -5.497
-14.5 | -0.663 | 0.121 | -0.015 | -5.48
-14 | -0.635 | 0.12166 | -0.015 | -5.219
-13.5 | -0.607 | 0.11419 | -0.016 | -5.313
-13 | -0.578 | 0.11262 | -0.017 | -5.136
-12.5 | -0.55 | 0.10766 | -0.017 | -5.105
-12 | -0.521 | 0.10286 | -0.017 | -5.061
-11.5 | -0.492 | 0.09416 | -0.018 | -5.228
-11 | -0.464 | 0.09222 | -0.019 | -5.03
-10.5 | -0.436 | 0.07697 | -0.021 | -5.67
-10 | -0.407 | 0.08273 | -0.021 | -4.92
-9.5 | -0.378 | 0.07516 | -0.02 | -5.031
-9 | -0.522 | 0.06042 | -0.023 | -8.644
-8.5 | -0.54 | 0.05326 | -0.023 | -10.132
-8 | -0.628 | 0.01477 | -0.049 | -42.526
-7.5 | -0.59 | 0.01398 | -0.051 | -42.169
-7 | -0.54 | 0.01328 | -0.052 | -40.677
-6.5 | -0.484 | 0.01262 | -0.054 | -38.363
-6 | -0.422 | 0.01202 | -0.056 | -35.137
-5.5 | -0.358 | 0.01148 | -0.057 | -31.198
-5 | -0.292 | 0.01099 | -0.059 | -26.549
-4.5 | -0.224 | 0.01058 | -0.061 | -21.161
-4 | -0.155 | 0.01017 | -0.062 | -15.2
-3.5 | -0.085 | 0.00982 | -0.064 | -8.61
-3 | -0.014 | 0.00949 | -0.066 | -1.44
-2.5 | 0.058 | 0.00919 | -0.067 | 6.281
-2 | 0.132 | 0.00493 | -0.07 | 26.739
-1.5 | 0.205 | 0.00535 | -0.072 | 38.35
-1 | 0.278 | 0.00535 | -0.073 | 52.028
-0.5 | 0.351 | 0.00536 | -0.075 | 65.513
0 | 0.415 | 0.00568 | -0.076 | 73.147
0.5 | 0.486 | 0.00578 | -0.078 | 84.137
1 | 0.557 | 0.00584 | -0.08 | 95.342
1.5 | 0.628 | 0.00595 | -0.081 | 105.607
2 | 0.698 | 0.00602 | -0.083 | 115.935
2.5 | 0.768 | 0.00615 | -0.084 | 124.986
3 | 0.838 | 0.00631 | -0.086 | 132.79
3.5 | 0.908 | 0.00644 | -0.087 | 141.098
4 | 0.969 | 0.00664 | -0.089 | 145.907
4.5 | 1.035 | 0.00688 | -0.09 | 150.484
5 | 1.099 | 0.00713 | -0.092 | 154.174
5.5 | 1.151 | 0.01881 | -0.093 | 61.176
6 | 1.209 | 0.01984 | -0.094 | 60.958
6.5 | 1.264 | 0.02093 | -0.096 | 60.413
7 | 1.315 | 0.02205 | -0.097 | 59.624
7.5 | 1.359 | 0.02333 | -0.098 | 58.245
8 | 1.389 | 0.02473 | -0.1 | 56.179
8.5 | 1.402 | 0.02607 | -0.101 | 53.789
9 | 1.387 | 0.02775 | -0.103 | 49.99
9.5 | 1.311 | 0.03013 | -0.104 | 43.512
10 | 0.732 | 0.07154 | -0.047 | 10.227
10.5 | 0.759 | 0.07129 | -0.047 | 10.652
11 | 0.787 | 0.07917 | -0.048 | 9.941
11.5 | 0.814 | 0.09475 | -0.048 | 8.593
12 | 0.843 | 0.10283 | -0.052 | 8.198
12.5 | 0.87 | 0.10767 | -0.053 | 8.082
13 | 0.898 | 0.1108 | -0.053 | 8.101
13.5 | 0.925 | 0.11445 | -0.055 | 8.082

## 56. Re 2M Mach 0.50 (2)
BIGFOIL.COM POLAR EXPORT
NACA66-420 a=0.6
NACA66-420 a=0.6 |  |  |  | Cl Max: | 1.0404 | at alpha= | 14.5 | deg
XFOIL ncrit=9 |  |  |  | L/D Max: | 130.591 | at alpha= | 4.5 | deg
Re: | 2000000 |  |  | Cd Min: | 0.1934 | at alpha= | 19.5 | deg
Mach: | 0.5 |  |  | Cl=0 at alpha= | -4.5129 | deg
|  |  |  | @ Cl=0.1, Cd= | 0.0095697
|  |  |  | @ Cl=0.4, Cd= | 0.0069213
|  |  |  | @ Cl=0.6, Cd= | 0.0070619
alpha (deg) | Cl | Cd | Cm | Cl/Cd
-15.5 | -0.1918 | 0.13798 | -0.1086 | -1.3901
-15 | -0.1827 | 0.12925 | -0.1134 | -1.4135
-14.5 | -0.1809 | 0.1193 | -0.1187 | -1.5163
-14 | -0.1864 | 0.10843 | -0.1244 | -1.7191
-13.5 | -0.2076 | 0.09537 | -0.1313 | -2.1768
-13 | -0.2766 | 0.07491 | -0.1424 | -3.6924
-12.5 | -0.3213 | 0.05976 | -0.1525 | -5.3765
-12 | -0.3601 | 0.04863 | -0.1585 | -7.4049
-11.5 | -0.3935 | 0.04033 | -0.1599 | -9.757
-11 | -0.4144 | 0.03426 | -0.1581 | -12.0957
-10.5 | -0.4276 | 0.02921 | -0.1543 | -14.6388
-10 | -0.4261 | 0.02529 | -0.1498 | -16.8486
-9.5 | -0.4074 | 0.0223 | -0.1453 | -18.2691
-9 | -0.376 | 0.02001 | -0.1413 | -18.7906
-8.5 | -0.3387 | 0.01833 | -0.1376 | -18.4779
-8 | -0.301 | 0.01685 | -0.1338 | -17.8635
-7.5 | -0.2616 | 0.0156 | -0.1302 | -16.7692
-7 | -0.2202 | 0.01453 | -0.1269 | -15.1549
-6.5 | -0.1829 | 0.01341 | -0.123 | -13.6391
-6 | -0.1384 | 0.01261 | -0.12 | -10.9754
-5.5 | -0.0917 | 0.01193 | -0.1173 | -7.6865
-5 | -0.0455 | 0.01129 | -0.1145 | -4.0301
-4.5 | 0.0012 | 0.01074 | -0.1118 | 0.11173
-4 | 0.0486 | 0.01027 | -0.1092 | 4.7322
-3.5 | 0.0939 | 0.00983 | -0.1062 | 9.5524
-3 | 0.1089 | 0.00919 | -0.0975 | 11.8498
-2 | 0.1277 | 0.00668 | -0.0785 | 19.1168
-1.5 | 0.1826 | 0.00639 | -0.077 | 28.5759
-1 | 0.2502 | 0.00665 | -0.078 | 37.6241
-0.5 | 0.3182 | 0.00677 | -0.079 | 47.0015
0 | 0.3857 | 0.0069 | -0.0799 | 55.8986
0.5 | 0.453 | 0.007 | -0.081 | 64.7143
1 | 0.5198 | 0.00706 | -0.0819 | 73.6261
1.5 | 0.5871 | 0.00706 | -0.0828 | 83.1586
2 | 0.6556 | 0.00707 | -0.0839 | 92.7298
2.5 | 0.7257 | 0.00706 | -0.0852 | 102.7904
3 | 0.7916 | 0.00717 | -0.0856 | 110.4045
4 | 0.8969 | 0.00695 | -0.0804 | 129.0504
4.5 | 0.9285 | 0.00711 | -0.0738 | 130.5907
5 | 0.9652 | 0.00747 | -0.0684 | 129.2102
5.5 | 0.981 | 0.00848 | -0.0598 | 115.684
6 | 0.9018 | 0.01249 | -0.0375 | 72.2018
6.5 | 0.8468 | 0.01669 | -0.0208 | 50.737
7 | 0.8141 | 0.02058 | -0.0084 | 39.5578
7.5 | 0.8142 | 0.02347 | -0.0008 | 34.6911
8 | 0.809 | 0.02676 | 0.0068 | 30.2317
8.5 | 0.8087 | 0.03005 | 0.0133 | 26.9118
9 | 0.7991 | 0.03411 | 0.0201 | 23.4271
9.5 | 0.824 | 0.03678 | 0.0234 | 22.4035
10 | 0.8608 | 0.03892 | 0.0256 | 22.1172
10.5 | 0.8933 | 0.0414 | 0.0281 | 21.5773
11 | 0.9272 | 0.04397 | 0.0303 | 21.0871
11.5 | 0.9537 | 0.04711 | 0.0329 | 20.2441
12 | 0.9798 | 0.05051 | 0.0351 | 19.3981
12.5 | 1.0017 | 0.05438 | 0.0373 | 18.4204
13.5 | 1.0277 | 0.06423 | 0.0409 | 16.0003
14 | 1.0357 | 0.06997 | 0.0421 | 14.8021
14.5 | 1.0404 | 0.07623 | 0.0428 | 13.6482
15 | 1.0401 | 0.08324 | 0.0429 | 12.4952
16 | 1.0337 | 0.10029 | 0.0383 | 10.3071
17.5 | 0.9787 | 0.13387 | 0.022 | 7.3108
18 | 0.952 | 0.14727 | 0.014 | 6.4643
18.5 | 0.9256 | 0.16139 | 0.005 | 5.7352
19 | 0.8977 | 0.17656 | -0.0047 | 5.0844
19.5 | 0.8675 | 0.1934 | -0.0149 | 4.4855

## 57. Re 3M Mach 0.00 (1)
BIGFOIL.COM POLAR EXPORT
NACA66-420 a=0.6
NACA66-420 a=0.6 |  |  |  | Cl Max: | 1.647 | at alpha= | 15 | deg
JavaFoil+Calcfoil stall+Eppler ext transition |  |  |  | L/D Max: | 183.345 | at alpha= | 5 | deg
Re: | 3000000 |  |  | Cd Min: | 0.00438 | at alpha= | -1 | deg
Mach: | 0 |  |  | Cl=0 at alpha= | -2.9048 | deg
|  |  |  | @ Cl=0.1, Cd= | 0.0043922
|  |  |  | @ Cl=0.4, Cd= | 0.0045143
|  |  |  | @ Cl=0.6, Cd= | 0.0046316
alpha (deg) | Cl | Cd | Cm | Cl/Cd
-19.5 | -0.927 | 0.15729 | -0.007 | -5.893
-19 | -0.939 | 0.15189 | -0.008 | -6.18
-18.5 | -0.949 | 0.14476 | -0.009 | -6.555
-18 | -0.957 | 0.13785 | -0.009 | -6.945
-17.5 | -0.965 | 0.12873 | -0.01 | -7.495
-17 | -0.969 | 0.12154 | -0.011 | -7.971
-16.5 | -0.971 | 0.11408 | -0.012 | -8.511
-16 | -0.97 | 0.10663 | -0.013 | -9.099
-15.5 | -0.967 | 0.09852 | -0.015 | -9.815
-15 | -0.964 | 0.08638 | -0.017 | -11.159
-14.5 | -1.095 | 0.02124 | -0.025 | -51.543
-14 | -1.075 | 0.01978 | -0.026 | -54.368
-13.5 | -1.053 | 0.01841 | -0.028 | -57.207
-13 | -1.026 | 0.01736 | -0.029 | -59.13
-12.5 | -0.997 | 0.01628 | -0.031 | -61.224
-12 | -0.965 | 0.01528 | -0.032 | -63.127
-11.5 | -0.928 | 0.01462 | -0.033 | -63.501
-11 | -0.889 | 0.01389 | -0.035 | -64.045
-10.5 | -0.848 | 0.0133 | -0.036 | -63.753
-10 | -0.804 | 0.01268 | -0.038 | -63.395
-9.5 | -0.757 | 0.01213 | -0.039 | -62.39
-9 | -0.708 | 0.01163 | -0.041 | -60.879
-8.5 | -0.657 | 0.01118 | -0.042 | -58.775
-8 | -0.604 | 0.01077 | -0.043 | -56.114
-7.5 | -0.55 | 0.0104 | -0.045 | -52.894
-7 | -0.494 | 0.00999 | -0.046 | -49.461
-6.5 | -0.437 | 0.00967 | -0.048 | -45.174
-6 | -0.378 | 0.00936 | -0.049 | -40.402
-5.5 | -0.319 | 0.00907 | -0.051 | -35.123
-5 | -0.258 | 0.0088 | -0.052 | -29.346
-4.5 | -0.197 | 0.00857 | -0.054 | -23.047
-4 | -0.136 | 0.00834 | -0.055 | -16.321
-3.5 | -0.074 | 0.00814 | -0.057 | -9.12
-3 | -0.012 | 0.00743 | -0.058 | -1.615
-2.5 | 0.051 | 0.0044 | -0.06 | 11.587
-2 | 0.114 | 0.00439 | -0.062 | 26.068
-1.5 | 0.178 | 0.00442 | -0.063 | 40.253
-1 | 0.241 | 0.00438 | -0.064 | 54.994
-0.5 | 0.304 | 0.00444 | -0.066 | 68.608
0 | 0.364 | 0.00448 | -0.067 | 81.277
0.5 | 0.427 | 0.00454 | -0.069 | 94.065
1 | 0.489 | 0.00454 | -0.07 | 107.623
1.5 | 0.551 | 0.0046 | -0.071 | 119.808
2 | 0.613 | 0.00464 | -0.073 | 132.026
2.5 | 0.675 | 0.00471 | -0.074 | 143.374
3 | 0.736 | 0.00477 | -0.076 | 154.236
3.5 | 0.798 | 0.00485 | -0.077 | 164.526
4 | 0.854 | 0.00499 | -0.078 | 171.105
4.5 | 0.913 | 0.00514 | -0.08 | 177.686
5 | 0.971 | 0.0053 | -0.081 | 183.345
5.5 | 1.024 | 0.00694 | -0.082 | 147.417
6 | 1.07 | 0.01428 | -0.082 | 74.977
6.5 | 1.125 | 0.01489 | -0.084 | 75.546
7 | 1.178 | 0.01551 | -0.085 | 75.952
7.5 | 1.23 | 0.01615 | -0.086 | 76.154
8 | 1.279 | 0.01681 | -0.088 | 76.092
8.5 | 1.326 | 0.01749 | -0.089 | 75.787
9 | 1.37 | 0.01826 | -0.09 | 75.022
9.5 | 1.412 | 0.01905 | -0.091 | 74.118
10 | 1.45 | 0.01984 | -0.092 | 73.103
10.5 | 1.486 | 0.02073 | -0.094 | 71.686
11 | 1.519 | 0.02161 | -0.095 | 70.289
11.5 | 1.548 | 0.02255 | -0.096 | 68.621
12 | 1.573 | 0.02341 | -0.097 | 67.2
12.5 | 1.595 | 0.02448 | -0.098 | 65.17
13 | 1.613 | 0.02557 | -0.1 | 63.089
13.5 | 1.627 | 0.02682 | -0.101 | 60.682
14 | 1.638 | 0.02807 | -0.102 | 58.331
14.5 | 1.644 | 0.02947 | -0.103 | 55.782
15 | 1.647 | 0.03086 | -0.104 | 53.377
15.5 | 1.646 | 0.03249 | -0.105 | 50.653
16 | 1.638 | 0.03388 | -0.106 | 48.333
16.5 | 1.624 | 0.03565 | -0.107 | 45.559
17 | 1.607 | 0.03763 | -0.108 | 42.713
17.5 | 1.587 | 0.03932 | -0.109 | 40.372
18 | 1.564 | 0.04142 | -0.11 | 37.755
18.5 | 1.537 | 0.04378 | -0.111 | 35.118
19 | 1.508 | 0.0467 | -0.111 | 32.298
19.5 | 1.477 | 0.04967 | -0.112 | 29.735
20 | 1.444 | 0.05276 | -0.113 | 27.362

## 58. Re 3M Mach 0.00 (2)
BIGFOIL.COM POLAR EXPORT
NACA66-420 a=0.6
NACA66-420 a=0.6 |  |  |  | Cl Max: | 1.4279 | at alpha= | 20 | deg
XFOIL ncrit=9 |  |  |  | L/D Max: | 177.791 | at alpha= | 4.5 | deg
Re: | 3000000 |  |  | Cd Min: | 0.07047 | at alpha= | 20 | deg
Mach: | 0 |  |  | Cl=0 at alpha= | -3.3385 | deg
|  |  |  | @ Cl=0.1, Cd= | 0.0057212
|  |  |  | @ Cl=0.4, Cd= | 0.0048093
|  |  |  | @ Cl=0.6, Cd= | 0.0048367
alpha (deg) | Cl | Cd | Cm | Cl/Cd
-19.5 | -1.1449 | 0.03972 | -0.1133 | -28.8243
-19 | -1.13 | 0.03668 | -0.113 | -30.807
-18.5 | -1.1066 | 0.03446 | -0.1127 | -32.1126
-18 | -1.0859 | 0.0321 | -0.1121 | -33.8287
-17.5 | -1.0648 | 0.02989 | -0.1112 | -35.624
-17 | -1.0447 | 0.02775 | -0.1099 | -37.6468
-16.5 | -1.0139 | 0.02636 | -0.1091 | -38.4636
-16 | -0.9848 | 0.02488 | -0.1081 | -39.582
-15.5 | -0.955 | 0.02351 | -0.1069 | -40.621
-15 | -0.9248 | 0.02222 | -0.1056 | -41.6202
-14.5 | -0.9079 | 0.02028 | -0.1027 | -44.7682
-14 | -0.8793 | 0.01901 | -0.1008 | -46.2546
-13.5 | -0.8477 | 0.01788 | -0.0991 | -47.4105
-13 | -0.8107 | 0.01705 | -0.0979 | -47.5484
-12.5 | -0.7707 | 0.01637 | -0.0969 | -47.08
-12 | -0.737 | 0.01542 | -0.0951 | -47.7951
-11.5 | -0.699 | 0.01469 | -0.0936 | -47.5834
-11 | -0.6613 | 0.01396 | -0.092 | -47.3711
-10.5 | -0.6236 | 0.01326 | -0.0904 | -47.0287
-10 | -0.582 | 0.01277 | -0.0892 | -45.5756
-9.5 | -0.5426 | 0.01216 | -0.0875 | -44.6217
-9 | -0.5075 | 0.01137 | -0.0851 | -44.635
-8.5 | -0.4662 | 0.01087 | -0.0836 | -42.8887
-8 | -0.4239 | 0.01042 | -0.0821 | -40.6814
-7.5 | -0.3819 | 0.01001 | -0.0805 | -38.1518
-7 | -0.3396 | 0.00965 | -0.0788 | -35.1917
-6.5 | -0.3009 | 0.00933 | -0.0763 | -32.2508
-6 | -0.2597 | 0.00904 | -0.0742 | -28.7279
-5.5 | -0.2115 | 0.00878 | -0.0735 | -24.0888
-5 | -0.1613 | 0.00857 | -0.0731 | -18.8215
-4.5 | -0.1117 | 0.00831 | -0.0727 | -13.4416
-4 | -0.06 | 0.0081 | -0.0726 | -7.4074
-3 | 0.0307 | 0.00713 | -0.0703 | 4.3058
-2.5 | 0.0723 | 0.00639 | -0.0685 | 11.3146
-2 | 0.1133 | 0.0054 | -0.0668 | 20.9815
-1.5 | 0.1627 | 0.00477 | -0.0664 | 34.109
-1 | 0.222 | 0.00474 | -0.0678 | 46.8354
-0.5 | 0.2822 | 0.00478 | -0.0693 | 59.0377
0 | 0.3419 | 0.00479 | -0.0708 | 71.3779
0.5 | 0.4021 | 0.00481 | -0.0723 | 83.5967
1 | 0.462 | 0.00479 | -0.0738 | 96.4509
1.5 | 0.5214 | 0.00477 | -0.0752 | 109.3082
2 | 0.5804 | 0.00484 | -0.0766 | 119.9174
2.5 | 0.6398 | 0.00483 | -0.078 | 132.4638
3 | 0.6989 | 0.00481 | -0.0794 | 145.3015
3.5 | 0.7569 | 0.00479 | -0.0805 | 158.0167
4 | 0.8142 | 0.00483 | -0.0815 | 168.5714
4.5 | 0.8694 | 0.00489 | -0.0821 | 177.7914
5.5 | 0.86 | 0.00693 | -0.0596 | 124.0981
6 | 0.8344 | 0.00896 | -0.046 | 93.125
6.5 | 0.8234 | 0.01108 | -0.0359 | 74.3141
7 | 0.8119 | 0.01346 | -0.0264 | 60.3195
7.5 | 0.8129 | 0.01559 | -0.0193 | 52.1424
8.5 | 0.8272 | 0.01986 | -0.0079 | 41.6516
9 | 0.8422 | 0.0218 | -0.0036 | 38.633
9.5 | 0.8645 | 0.02355 | -0.0005 | 36.7091
10 | 0.8986 | 0.0247 | 0.001 | 36.3806
10.5 | 0.932 | 0.02599 | 0.0025 | 35.8599
11 | 0.9656 | 0.02724 | 0.0039 | 35.4479
11.5 | 0.9997 | 0.02851 | 0.0052 | 35.0649
12 | 1.0319 | 0.02991 | 0.0065 | 34.5002
12.5 | 1.0646 | 0.03131 | 0.0078 | 34.0019
14 | 1.1539 | 0.036 | 0.0121 | 32.0528
14.5 | 1.1855 | 0.03775 | 0.0127 | 31.404
15 | 1.2549 | 0.04103 | 0.0033 | 30.5849
16 | 1.291 | 0.04492 | 0.0093 | 28.74
16.5 | 1.3169 | 0.04706 | 0.0103 | 27.9834
17 | 1.3387 | 0.0496 | 0.0114 | 26.9899
17.5 | 1.3586 | 0.05238 | 0.0124 | 25.9374
18 | 1.3766 | 0.05539 | 0.0134 | 24.8529
18.5 | 1.3886 | 0.05904 | 0.0144 | 23.5196
19 | 1.4021 | 0.06268 | 0.0151 | 22.3692
19.5 | 1.4145 | 0.06659 | 0.0155 | 21.2419
20 | 1.4279 | 0.07047 | 0.0155 | 20.2625

## 59. Re 3M Mach 0.10 (1)
BIGFOIL.COM POLAR EXPORT
NACA66-420 a=0.6
NACA66-420 a=0.6 |  |  |  | Cl Max: | 1.632 | at alpha= | 14.5 | deg
JavaFoil+Calcfoil stall+Eppler ext transition |  |  |  | L/D Max: | 183.157 | at alpha= | 5 | deg
Re: | 3000000 |  |  | Cd Min: | 0.0044 | at alpha= | -1.5 | deg
Mach: | 0.1 |  |  | Cl=0 at alpha= | -2.9048 | deg
|  |  |  | @ Cl=0.1, Cd= | 0.005163
|  |  |  | @ Cl=0.4, Cd= | 0.0045208
|  |  |  | @ Cl=0.6, Cd= | 0.0046671
alpha (deg) | Cl | Cd | Cm | Cl/Cd
-19 | -0.904 | 0.15433 | -0.008 | -5.856
-18.5 | -0.918 | 0.14815 | -0.008 | -6.193
-18 | -0.929 | 0.14054 | -0.009 | -6.614
-17.5 | -0.94 | 0.13141 | -0.01 | -7.15
-17 | -0.947 | 0.12404 | -0.011 | -7.632
-16.5 | -0.951 | 0.11697 | -0.012 | -8.135
-16 | -0.953 | 0.10963 | -0.013 | -8.695
-15.5 | -0.951 | 0.10222 | -0.014 | -9.306
-15 | -0.938 | 0.09827 | -0.015 | -9.547
-14.5 | -0.927 | 0.0906 | -0.016 | -10.232
-14 | -1.067 | 0.02025 | -0.026 | -52.692
-13.5 | -1.047 | 0.01876 | -0.028 | -55.787
-13 | -1.022 | 0.01758 | -0.029 | -58.122
-12.5 | -0.994 | 0.01653 | -0.031 | -60.125
-12 | -0.963 | 0.01555 | -0.032 | -61.889
-11.5 | -0.928 | 0.0148 | -0.034 | -62.669
-11 | -0.889 | 0.0141 | -0.035 | -63.086
-10.5 | -0.848 | 0.01341 | -0.036 | -63.249
-10 | -0.805 | 0.0128 | -0.038 | -62.86
-9.5 | -0.759 | 0.01226 | -0.039 | -61.85
-9 | -0.71 | 0.01175 | -0.041 | -60.41
-8.5 | -0.659 | 0.01128 | -0.042 | -58.444
-8 | -0.606 | 0.01086 | -0.044 | -55.836
-7.5 | -0.552 | 0.01044 | -0.045 | -52.862
-7 | -0.496 | 0.01007 | -0.047 | -49.269
-6.5 | -0.439 | 0.00974 | -0.048 | -45.023
-6 | -0.38 | 0.00943 | -0.05 | -40.283
-5.5 | -0.32 | 0.00913 | -0.051 | -35.028
-5 | -0.26 | 0.00887 | -0.053 | -29.272
-4.5 | -0.198 | 0.00863 | -0.054 | -22.994
-4 | -0.137 | 0.00835 | -0.056 | -16.368
-3.5 | -0.075 | 0.00815 | -0.057 | -9.152
-3 | -0.012 | 0.00746 | -0.059 | -1.616
-2.5 | 0.051 | 0.00759 | -0.06 | 6.696
-2 | 0.115 | 0.00442 | -0.062 | 26.047
-1.5 | 0.179 | 0.0044 | -0.063 | 40.559
-1 | 0.242 | 0.00443 | -0.065 | 54.726
-0.5 | 0.306 | 0.00443 | -0.066 | 69.103
0 | 0.366 | 0.00451 | -0.067 | 81.094
0.5 | 0.429 | 0.00453 | -0.069 | 94.604
1 | 0.491 | 0.00458 | -0.07 | 107.311
1.5 | 0.554 | 0.00463 | -0.072 | 119.532
2 | 0.616 | 0.00468 | -0.073 | 131.694
2.5 | 0.678 | 0.00474 | -0.074 | 143.013
3 | 0.74 | 0.00481 | -0.076 | 153.755
3.5 | 0.802 | 0.00485 | -0.077 | 165.199
4 | 0.858 | 0.005 | -0.079 | 171.39
4.5 | 0.917 | 0.00516 | -0.08 | 177.817
5 | 0.975 | 0.00533 | -0.081 | 183.157
5.5 | 1.028 | 0.00702 | -0.082 | 146.412
6 | 1.075 | 0.01437 | -0.083 | 74.802
6.5 | 1.13 | 0.01499 | -0.084 | 75.333
7 | 1.183 | 0.01563 | -0.085 | 75.702
7.5 | 1.235 | 0.01628 | -0.087 | 75.88
8 | 1.284 | 0.01695 | -0.088 | 75.741
8.5 | 1.33 | 0.01767 | -0.089 | 75.288
9 | 1.374 | 0.01843 | -0.09 | 74.589
9.5 | 1.416 | 0.01926 | -0.092 | 73.511
10 | 1.454 | 0.02012 | -0.093 | 72.271
10.5 | 1.489 | 0.02098 | -0.094 | 70.949
11 | 1.52 | 0.02185 | -0.095 | 69.57
11.5 | 1.548 | 0.02283 | -0.097 | 67.813
12 | 1.572 | 0.02389 | -0.098 | 65.803
12.5 | 1.592 | 0.02486 | -0.099 | 64.044
13 | 1.608 | 0.026 | -0.1 | 61.852
13.5 | 1.62 | 0.02732 | -0.101 | 59.311
14 | 1.628 | 0.02874 | -0.102 | 56.65
14.5 | 1.632 | 0.03001 | -0.103 | 54.374
15 | 1.631 | 0.0315 | -0.104 | 51.794
15.5 | 1.627 | 0.03313 | -0.105 | 49.098
16 | 1.614 | 0.03475 | -0.106 | 46.454
16.5 | 1.597 | 0.03647 | -0.107 | 43.788
17 | 1.575 | 0.03826 | -0.108 | 41.171
17.5 | 1.55 | 0.04062 | -0.109 | 38.162
18 | 1.521 | 0.0431 | -0.11 | 35.297
18.5 | 1.49 | 0.04538 | -0.111 | 32.836
19 | 1.455 | 0.04851 | -0.112 | 30.004
19.5 | 1.419 | 0.05166 | -0.112 | 27.466

## 60. Re 3M Mach 0.10 (2)
BIGFOIL.COM POLAR EXPORT
NACA66-420 a=0.6
NACA66-420 a=0.6 |  |  |  | Cl Max: | 1.4213 | at alpha= | 20 | deg
XFOIL ncrit=9 |  |  |  | L/D Max: | 178.086 | at alpha= | 4.5 | deg
Re: | 3000000 |  |  | Cd Min: | 0.07285 | at alpha= | 20 | deg
Mach: | 0.1 |  |  | Cl=0 at alpha= | -3.3973 | deg
|  |  |  | @ Cl=0.1, Cd= | 0.0059465
|  |  |  | @ Cl=0.4, Cd= | 0.0048285
|  |  |  | @ Cl=0.6, Cd= | 0.0048673
alpha (deg) | Cl | Cd | Cm | Cl/Cd
-20 | -1.1436 | 0.04596 | -0.1154 | -24.8825
-19.5 | -1.1271 | 0.04256 | -0.116 | -26.4826
-19 | -1.1154 | 0.03902 | -0.116 | -28.5853
-18.5 | -1.0923 | 0.03659 | -0.1159 | -29.8524
-18 | -1.0733 | 0.03392 | -0.1153 | -31.6421
-17.5 | -1.054 | 0.03146 | -0.1144 | -33.5029
-17 | -1.0362 | 0.02905 | -0.113 | -35.6695
-16.5 | -1.0074 | 0.02743 | -0.1121 | -36.7262
-16 | -0.9799 | 0.02577 | -0.111 | -38.0248
-15.5 | -0.9505 | 0.02429 | -0.1097 | -39.1313
-15 | -0.9209 | 0.0229 | -0.1083 | -40.214
-14.5 | -0.8989 | 0.02116 | -0.106 | -42.4811
-14 | -0.8757 | 0.01956 | -0.1035 | -44.7699
-13.5 | -0.8453 | 0.01833 | -0.1016 | -46.1157
-13 | -0.8079 | 0.01746 | -0.1003 | -46.2715
-12.5 | -0.7683 | 0.01673 | -0.0992 | -45.9235
-12 | -0.735 | 0.01573 | -0.0972 | -46.726
-11.5 | -0.6968 | 0.01497 | -0.0957 | -46.5464
-11 | -0.6596 | 0.01419 | -0.094 | -46.4834
-10.5 | -0.6222 | 0.01345 | -0.0922 | -46.2602
-10 | -0.5805 | 0.01293 | -0.0909 | -44.8956
-9.5 | -0.54 | 0.01234 | -0.0894 | -43.7601
-9 | -0.5053 | 0.01151 | -0.0868 | -43.901
-8.5 | -0.4641 | 0.01097 | -0.0852 | -42.3063
-8 | -0.4217 | 0.01052 | -0.0837 | -40.0856
-7.5 | -0.3792 | 0.01009 | -0.0821 | -37.5818
-7 | -0.3366 | 0.00971 | -0.0804 | -34.6653
-6.5 | -0.2963 | 0.00937 | -0.0781 | -31.6222
-6 | -0.258 | 0.00907 | -0.0753 | -28.4454
-5.5 | -0.2102 | 0.00882 | -0.0745 | -23.8322
-5 | -0.1601 | 0.0086 | -0.074 | -18.6163
-4.5 | -0.1105 | 0.00834 | -0.0735 | -13.2494
-4 | -0.0587 | 0.00814 | -0.0734 | -7.2113
-3.5 | -0.0084 | 0.00786 | -0.073 | -1.0687
-3 | 0.0325 | 0.00719 | -0.071 | 4.5202
-2.5 | 0.0736 | 0.00643 | -0.0691 | 11.4463
-1.5 | 0.1637 | 0.00478 | -0.0668 | 34.2469
-1 | 0.2234 | 0.00476 | -0.0682 | 46.9328
-0.5 | 0.2839 | 0.00479 | -0.0697 | 59.2693
0 | 0.3439 | 0.00481 | -0.0712 | 71.4969
0.5 | 0.4045 | 0.00483 | -0.0727 | 83.7474
1 | 0.4648 | 0.00481 | -0.0742 | 96.632
1.5 | 0.5245 | 0.0048 | -0.0756 | 109.2708
2 | 0.5839 | 0.00487 | -0.077 | 119.8973
2.5 | 0.6436 | 0.00486 | -0.0784 | 132.428
3 | 0.703 | 0.00483 | -0.0798 | 145.5487
3.5 | 0.7612 | 0.00481 | -0.0809 | 158.2536
4 | 0.8189 | 0.00485 | -0.0819 | 168.8454
4.5 | 0.8744 | 0.00491 | -0.0824 | 178.0855
5.5 | 0.861 | 0.00701 | -0.0591 | 122.8245
6 | 0.8342 | 0.00912 | -0.0453 | 91.4693
6.5 | 0.8224 | 0.01129 | -0.0351 | 72.8432
7 | 0.8108 | 0.01372 | -0.0256 | 59.0962
7.5 | 0.8119 | 0.01586 | -0.0185 | 51.1917
8 | 0.8158 | 0.01809 | -0.0122 | 45.0967
8.5 | 0.8252 | 0.02023 | -0.007 | 40.7909
9 | 0.8398 | 0.02224 | -0.0026 | 37.7608
9.5 | 0.8637 | 0.02392 | 0.0003 | 36.1079
10 | 0.898 | 0.02511 | 0.0019 | 35.7626
10.5 | 0.9313 | 0.02642 | 0.0034 | 35.2498
11 | 0.9656 | 0.02767 | 0.0048 | 34.897
11.5 | 0.9989 | 0.02904 | 0.0062 | 34.3974
12 | 1.0319 | 0.03043 | 0.0075 | 33.9106
12.5 | 1.065 | 0.03185 | 0.0088 | 33.438
13 | 1.0932 | 0.03358 | 0.0104 | 32.5551
13.5 | 1.1245 | 0.03513 | 0.0117 | 32.0097
14 | 1.1545 | 0.03668 | 0.0132 | 31.4749
14.5 | 1.1816 | 0.03851 | 0.0147 | 30.6829
15 | 1.2522 | 0.04177 | 0.0054 | 29.9785
16.5 | 1.3138 | 0.04834 | 0.0119 | 27.1783
17 | 1.3376 | 0.05078 | 0.0129 | 26.3411
17.5 | 1.3555 | 0.05384 | 0.0141 | 25.1764
18 | 1.369 | 0.05736 | 0.0153 | 23.8668
18.5 | 1.3788 | 0.06135 | 0.0163 | 22.4743
19 | 1.3976 | 0.06461 | 0.0167 | 21.6313
19.5 | 1.409 | 0.06874 | 0.017 | 20.4975
20 | 1.4213 | 0.07285 | 0.017 | 19.51

## 61. Re 3M Mach 0.25 (1)
BIGFOIL.COM POLAR EXPORT
NACA66-420 a=0.6
NACA66-420 a=0.6 |  |  |  | Cl Max: | 1.56 | at alpha= | 12.5 | deg
JavaFoil+Calcfoil stall+Eppler ext transition |  |  |  | L/D Max: | 182.255 | at alpha= | 5 | deg
Re: | 3000000 |  |  | Cd Min: | 0.00443 | at alpha= | -1.5 | deg
Mach: | 0.25 |  |  | Cl=0 at alpha= | -2.9062 | deg
|  |  |  | @ Cl=0.1, Cd= | 0.0053427
|  |  |  | @ Cl=0.4, Cd= | 0.0045925
|  |  |  | @ Cl=0.6, Cd= | 0.004745
alpha (deg) | Cl | Cd | Cm | Cl/Cd
-18.5 | -0.645 | 0.16644 | -0.008 | -3.872
-18 | -0.689 | 0.15954 | -0.009 | -4.32
-17.5 | -0.73 | 0.14541 | -0.009 | -5.018
-17 | -0.765 | 0.13988 | -0.01 | -5.472
-16.5 | -0.797 | 0.12932 | -0.011 | -6.159
-16 | -0.822 | 0.12413 | -0.012 | -6.622
-15.5 | -0.84 | 0.1161 | -0.012 | -7.235
-15 | -0.846 | 0.10852 | -0.013 | -7.798
-14.5 | -0.848 | 0.10247 | -0.014 | -8.271
-14 | -0.845 | 0.09546 | -0.015 | -8.855
-13.5 | -0.982 | 0.02323 | -0.028 | -42.265
-13 | -0.978 | 0.01992 | -0.03 | -49.127
-12.5 | -0.963 | 0.01832 | -0.031 | -52.556
-12 | -0.942 | 0.01712 | -0.033 | -54.984
-11.5 | -0.915 | 0.01598 | -0.034 | -57.284
-11 | -0.884 | 0.015 | -0.036 | -58.936
-10.5 | -0.848 | 0.01427 | -0.037 | -59.445
-10 | -0.808 | 0.01357 | -0.039 | -59.563
-9.5 | -0.765 | 0.01289 | -0.04 | -59.345
-9 | -0.719 | 0.01231 | -0.042 | -58.379
-8.5 | -0.669 | 0.01177 | -0.043 | -56.859
-8 | -0.617 | 0.01127 | -0.045 | -54.755
-7.5 | -0.563 | 0.01083 | -0.046 | -51.943
-7 | -0.506 | 0.01046 | -0.048 | -48.425
-6.5 | -0.448 | 0.01006 | -0.049 | -44.571
-6 | -0.388 | 0.00972 | -0.051 | -39.949
-5.5 | -0.328 | 0.00938 | -0.052 | -34.914
-5 | -0.266 | 0.00908 | -0.054 | -29.276
-4.5 | -0.203 | 0.0088 | -0.056 | -23.096
-4 | -0.14 | 0.00816 | -0.057 | -17.187
-3.5 | -0.076 | 0.00823 | -0.058 | -9.289
-3 | -0.012 | 0.00799 | -0.06 | -1.546
-2.5 | 0.052 | 0.00775 | -0.061 | 6.727
-2 | 0.118 | 0.00444 | -0.063 | 26.633
-1.5 | 0.184 | 0.00443 | -0.065 | 41.479
-1 | 0.249 | 0.00447 | -0.066 | 55.706
-0.5 | 0.314 | 0.00449 | -0.068 | 69.966
0 | 0.376 | 0.00457 | -0.069 | 82.263
0.5 | 0.44 | 0.00463 | -0.071 | 94.96
1 | 0.504 | 0.00465 | -0.072 | 108.288
1.5 | 0.568 | 0.00471 | -0.074 | 120.597
2 | 0.632 | 0.00478 | -0.075 | 132.269
2.5 | 0.695 | 0.00484 | -0.076 | 143.717
3 | 0.759 | 0.0049 | -0.078 | 154.935
3.5 | 0.822 | 0.00502 | -0.079 | 163.746
4 | 0.879 | 0.00518 | -0.081 | 169.879
4.5 | 0.94 | 0.00531 | -0.082 | 177.14
5 | 1 | 0.00549 | -0.083 | 182.255
5.5 | 1.045 | 0.01446 | -0.084 | 72.26
6 | 1.101 | 0.01505 | -0.085 | 73.156
6.5 | 1.157 | 0.01572 | -0.086 | 73.549
7 | 1.21 | 0.01641 | -0.088 | 73.757
7.5 | 1.262 | 0.01711 | -0.089 | 73.78
8 | 1.31 | 0.01794 | -0.09 | 73.051
8.5 | 1.355 | 0.01874 | -0.091 | 72.338
9 | 1.397 | 0.01951 | -0.093 | 71.597
9.5 | 1.435 | 0.02048 | -0.094 | 70.077
10 | 1.469 | 0.02141 | -0.095 | 68.587
10.5 | 1.498 | 0.02249 | -0.097 | 66.614
11 | 1.522 | 0.02347 | -0.098 | 64.836
11.5 | 1.541 | 0.02462 | -0.099 | 62.581
12 | 1.553 | 0.02577 | -0.1 | 60.272
12.5 | 1.56 | 0.02701 | -0.101 | 57.754
13 | 1.56 | 0.02842 | -0.103 | 54.901
13.5 | 1.554 | 0.03005 | -0.104 | 51.717
14 | 1.541 | 0.03164 | -0.105 | 48.688
14.5 | 1.521 | 0.03348 | -0.106 | 45.431
15 | 1.494 | 0.03523 | -0.107 | 42.404
15.5 | 1.461 | 0.03741 | -0.108 | 39.038
16 | 1.414 | 0.03965 | -0.109 | 35.656
16.5 | 1.358 | 0.0423 | -0.11 | 32.11
17 | 1.295 | 0.04556 | -0.11 | 28.426
17.5 | 1.224 | 0.05008 | -0.111 | 24.434

## 62. Re 3M Mach 0.25 (2)
BIGFOIL.COM POLAR EXPORT
NACA66-420 a=0.6
NACA66-420 a=0.6 |  |  |  | Cl Max: | 1.3604 | at alpha= | 20 | deg
XFOIL ncrit=9 |  |  |  | L/D Max: | 179.422 | at alpha= | 4.5 | deg
Re: | 3000000 |  |  | Cd Min: | 0.08943 | at alpha= | 20 | deg
Mach: | 0.25 |  |  | Cl=0 at alpha= | -3.5068 | deg
|  |  |  | @ Cl=0.1, Cd= | 0.0062042
|  |  |  | @ Cl=0.4, Cd= | 0.0049387
|  |  |  | @ Cl=0.6, Cd= | 0.0050066
alpha (deg) | Cl | Cd | Cm | Cl/Cd
-20 | -0.8646 | 0.089 | -0.1074 | -9.7146
-19.5 | -0.8794 | 0.07904 | -0.1138 | -11.126
-19 | -0.9248 | 0.06583 | -0.1214 | -14.0483
-18.5 | -0.9113 | 0.06049 | -0.1243 | -15.0653
-18 | -0.9302 | 0.05216 | -0.1276 | -17.8336
-17.5 | -0.9348 | 0.0461 | -0.129 | -20.2777
-17 | -0.9407 | 0.04053 | -0.1292 | -23.21
-16.5 | -0.9249 | 0.0371 | -0.1287 | -24.9299
-16 | -0.9165 | 0.03341 | -0.1274 | -27.4319
-15.5 | -0.9014 | 0.03047 | -0.1256 | -29.5832
-15 | -0.8817 | 0.028 | -0.1237 | -31.4893
-14.5 | -0.8558 | 0.02605 | -0.1218 | -32.8522
-14 | -0.8359 | 0.02379 | -0.1193 | -35.1366
-13.5 | -0.8164 | 0.02166 | -0.1163 | -37.6916
-13 | -0.7867 | 0.02014 | -0.1139 | -39.0616
-12.5 | -0.749 | 0.01909 | -0.1122 | -39.2352
-12 | -0.7178 | 0.01777 | -0.1096 | -40.3939
-11.5 | -0.682 | 0.01671 | -0.1074 | -40.8139
-11 | -0.6467 | 0.01566 | -0.105 | -41.2963
-10.5 | -0.6106 | 0.01471 | -0.1026 | -41.5092
-10 | -0.57 | 0.01396 | -0.1007 | -40.8309
-9.5 | -0.5297 | 0.01319 | -0.0987 | -40.1592
-9 | -0.4891 | 0.01247 | -0.0967 | -39.2221
-8.5 | -0.4522 | 0.01163 | -0.094 | -38.8822
-8 | -0.4094 | 0.01107 | -0.0922 | -36.9828
-7.5 | -0.3656 | 0.01057 | -0.0904 | -34.5885
-7 | -0.3215 | 0.01012 | -0.0886 | -31.7688
-6.5 | -0.2761 | 0.00974 | -0.087 | -28.347
-6 | -0.2368 | 0.00925 | -0.0842 | -25.6
-5.5 | -0.197 | 0.00898 | -0.0813 | -21.9376
-5 | -0.1515 | 0.00876 | -0.0795 | -17.2945
-4.5 | -0.1022 | 0.00851 | -0.0784 | -12.0094
-4 | -0.0509 | 0.00831 | -0.0778 | -6.1252
-3.5 | 0.0007 | 0.00811 | -0.0772 | 0.086313
-3 | 0.043 | 0.00749 | -0.0751 | 5.741
-2.5 | 0.0823 | 0.00665 | -0.0725 | 12.3759
-2 | 0.122 | 0.00565 | -0.0701 | 21.5929
-1.5 | 0.1691 | 0.00485 | -0.069 | 34.866
-1 | 0.2308 | 0.00485 | -0.0704 | 47.5876
-0.5 | 0.2931 | 0.00488 | -0.0719 | 60.0615
0 | 0.3551 | 0.00491 | -0.0734 | 72.3218
0.5 | 0.4176 | 0.00495 | -0.075 | 84.3636
1 | 0.48 | 0.00495 | -0.0765 | 96.9697
1.5 | 0.5416 | 0.00494 | -0.078 | 109.6356
2 | 0.603 | 0.00501 | -0.0794 | 120.3593
2.5 | 0.6644 | 0.00498 | -0.0807 | 133.4137
3 | 0.7256 | 0.00496 | -0.082 | 146.2903
3.5 | 0.7849 | 0.00494 | -0.0829 | 158.8866
4 | 0.8445 | 0.00497 | -0.0838 | 169.9195
4.5 | 0.9007 | 0.00502 | -0.084 | 179.4223
5 | 0.9062 | 0.00568 | -0.074 | 159.5423
5.5 | 0.8652 | 0.00753 | -0.0561 | 114.9004
6 | 0.834 | 0.01 | -0.0417 | 83.4
6.5 | 0.8164 | 0.01253 | -0.0307 | 65.1556
7 | 0.8053 | 0.01512 | -0.0213 | 53.2606
7.5 | 0.805 | 0.01748 | -0.014 | 46.0526
8 | 0.8086 | 0.01985 | -0.0076 | 40.7355
8.5 | 0.8169 | 0.02222 | -0.0022 | 36.7642
9 | 0.8285 | 0.02452 | 0.0026 | 33.7887
9.5 | 0.8585 | 0.02607 | 0.005 | 32.9306
10 | 0.8943 | 0.02738 | 0.0066 | 32.6625
10.5 | 0.929 | 0.02879 | 0.0082 | 32.2681
11 | 0.9632 | 0.03028 | 0.0098 | 31.8098
11.5 | 0.9984 | 0.03172 | 0.0113 | 31.4754
12 | 1.0316 | 0.03335 | 0.0129 | 30.9325
12.5 | 1.0625 | 0.03513 | 0.0146 | 30.2448
13 | 1.0935 | 0.03698 | 0.0162 | 29.57
13.5 | 1.1246 | 0.03883 | 0.0178 | 28.9621
14 | 1.1525 | 0.0409 | 0.0195 | 28.1785
14.5 | 1.1753 | 0.04318 | 0.0219 | 27.2186
15 | 1.2273 | 0.04655 | 0.017 | 26.3652
16.5 | 1.2986 | 0.05536 | 0.0203 | 23.4574
17 | 1.3153 | 0.05891 | 0.0216 | 22.3273
17.5 | 1.3207 | 0.06368 | 0.023 | 20.7396
18 | 1.3334 | 0.06799 | 0.0237 | 19.6117
18.5 | 1.3444 | 0.0726 | 0.024 | 18.5179
19 | 1.3532 | 0.07763 | 0.024 | 17.4314
19.5 | 1.3565 | 0.08347 | 0.0236 | 16.2513
20 | 1.3604 | 0.08943 | 0.0226 | 15.2119

## 63. Re 3M Mach 0.50 (1)
BIGFOIL.COM POLAR EXPORT
NACA66-420 a=0.6
NACA66-420 a=0.6 |  |  |  | Cl Max: | 1.405 | at alpha= | 8.5 | deg
JavaFoil+Calcfoil stall+Eppler ext transition |  |  |  | L/D Max: | 168.909 | at alpha= | 4.5 | deg
Re: | 3000000 |  |  | Cd Min: | 0.00475 | at alpha= | -2 | deg
Mach: | 0.5 |  |  | Cl=0 at alpha= | -2.9028 | deg
|  |  |  | @ Cl=0.1, Cd= | 0.00635
|  |  |  | @ Cl=0.4, Cd= | 0.0049559
|  |  |  | @ Cl=0.6, Cd= | 0.0051694
alpha (deg) | Cl | Cd | Cm | Cl/Cd
-20 | -0.979 | 0.1678 | -0.008 | -5.836
-19.5 | -0.949 | 0.16248 | -0.009 | -5.84
-19 | -0.92 | 0.15917 | -0.01 | -5.783
-18.5 | -0.892 | 0.15439 | -0.01 | -5.779
-18 | -0.866 | 0.15223 | -0.011 | -5.686
-17.5 | -0.835 | 0.14575 | -0.012 | -5.727
-17 | -0.806 | 0.13899 | -0.012 | -5.799
-16.5 | -0.778 | 0.13457 | -0.013 | -5.779
-16 | -0.75 | 0.12838 | -0.014 | -5.84
-15.5 | -0.721 | 0.1258 | -0.014 | -5.733
-15 | -0.692 | 0.12086 | -0.014 | -5.724
-14.5 | -0.664 | 0.11519 | -0.015 | -5.76
-14 | -0.635 | 0.11445 | -0.016 | -5.551
-13.5 | -0.607 | 0.10717 | -0.017 | -5.664
-13 | -0.579 | 0.1055 | -0.017 | -5.485
-12.5 | -0.55 | 0.10212 | -0.018 | -5.386
-12 | -0.521 | 0.09592 | -0.018 | -5.43
-11.5 | -0.493 | 0.08969 | -0.018 | -5.492
-11 | -0.464 | 0.08642 | -0.019 | -5.37
-10.5 | -0.437 | 0.0749 | -0.021 | -5.828
-10 | -0.408 | 0.06307 | -0.022 | -6.465
-9.5 | -0.378 | 0.07174 | -0.021 | -5.273
-9 | -0.523 | 0.05855 | -0.024 | -8.93
-8.5 | -0.541 | 0.05148 | -0.025 | -10.513
-8 | -0.629 | 0.01351 | -0.049 | -46.605
-7.5 | -0.591 | 0.01292 | -0.051 | -45.737
-7 | -0.542 | 0.01225 | -0.053 | -44.19
-6.5 | -0.485 | 0.01164 | -0.054 | -41.651
-6 | -0.423 | 0.01109 | -0.056 | -38.183
-5.5 | -0.359 | 0.01058 | -0.058 | -33.91
-5 | -0.292 | 0.01014 | -0.059 | -28.828
-4.5 | -0.224 | 0.00975 | -0.061 | -22.995
-4 | -0.155 | 0.00938 | -0.063 | -16.522
-3.5 | -0.085 | 0.00904 | -0.064 | -9.372
-3 | -0.014 | 0.00873 | -0.066 | -1.568
-2.5 | 0.058 | 0.00845 | -0.068 | 6.844
-2 | 0.132 | 0.00475 | -0.07 | 27.806
-1.5 | 0.205 | 0.00477 | -0.072 | 42.994
-1 | 0.278 | 0.00475 | -0.074 | 58.597
-0.5 | 0.351 | 0.0048 | -0.075 | 73.121
0 | 0.417 | 0.00501 | -0.077 | 83.217
0.5 | 0.488 | 0.00505 | -0.078 | 96.767
1 | 0.56 | 0.00513 | -0.08 | 109.046
1.5 | 0.631 | 0.0052 | -0.082 | 121.163
2 | 0.701 | 0.00531 | -0.083 | 132.18
2.5 | 0.772 | 0.0054 | -0.085 | 143.044
3 | 0.842 | 0.00549 | -0.086 | 153.522
3.5 | 0.913 | 0.00569 | -0.088 | 160.365
4 | 0.974 | 0.00592 | -0.089 | 164.439
4.5 | 1.04 | 0.00616 | -0.091 | 168.909
5 | 1.1 | 0.00802 | -0.092 | 137.15
5.5 | 1.152 | 0.01755 | -0.093 | 65.66
6 | 1.211 | 0.01852 | -0.094 | 65.384
6.5 | 1.266 | 0.01949 | -0.096 | 64.967
7 | 1.317 | 0.02059 | -0.097 | 63.956
7.5 | 1.361 | 0.02174 | -0.099 | 62.595
8 | 1.391 | 0.02303 | -0.1 | 60.416
8.5 | 1.405 | 0.02438 | -0.102 | 57.611
9 | 1.389 | 0.02599 | -0.103 | 53.454
9.5 | 1.313 | 0.02815 | -0.104 | 46.647
10 | 0.733 | 0.06921 | -0.05 | 10.586
10.5 | 0.903 | 0.03108 | -0.107 | 29.037
11 | 0.788 | 0.07623 | -0.052 | 10.341
11.5 | 0.815 | 0.08534 | -0.05 | 9.549
12 | 0.843 | 0.09761 | -0.054 | 8.641
12.5 | 0.871 | 0.10304 | -0.054 | 8.449
13 | 0.898 | 0.10597 | -0.054 | 8.474
13.5 | 0.925 | 0.10843 | -0.056 | 8.536

## 64. Re 3M Mach 0.50 (2)
BIGFOIL.COM POLAR EXPORT
NACA66-420 a=0.6
NACA66-420 a=0.6 |  |  |  | Cl Max: | 1.0949 | at alpha= | 14.5 | deg
XFOIL ncrit=9 |  |  |  | L/D Max: | 162.339 | at alpha= | 4.5 | deg
Re: | 3000000 |  |  | Cd Min: | 0.18068 | at alpha= | 19.5 | deg
Mach: | 0.5 |  |  | Cl=0 at alpha= | -4.3316 | deg
|  |  |  | @ Cl=0.1, Cd= | 0.008634
|  |  |  | @ Cl=0.4, Cd= | 0.0054608
|  |  |  | @ Cl=0.6, Cd= | 0.0057145
alpha (deg) | Cl | Cd | Cm | Cl/Cd
-15.5 | -0.2116 | 0.13237 | -0.1109 | -1.5985
-15 | -0.2135 | 0.12165 | -0.1166 | -1.755
-14.5 | -0.2321 | 0.10867 | -0.1235 | -2.1358
-14 | -0.2498 | 0.09677 | -0.1304 | -2.5814
-13.5 | -0.2765 | 0.08379 | -0.1378 | -3.2999
-13 | -0.3185 | 0.06796 | -0.1477 | -4.6866
-12.5 | -0.3534 | 0.05541 | -0.1561 | -6.3779
-12 | -0.3879 | 0.04559 | -0.1604 | -8.5084
-11.5 | -0.4223 | 0.0377 | -0.1605 | -11.2016
-11 | -0.4472 | 0.03157 | -0.1576 | -14.1653
-10.5 | -0.4604 | 0.02663 | -0.1531 | -17.2888
-10 | -0.4591 | 0.02258 | -0.1478 | -20.3322
-9.5 | -0.438 | 0.01977 | -0.1429 | -22.1548
-9 | -0.4075 | 0.01775 | -0.1384 | -22.9577
-8.5 | -0.3715 | 0.01621 | -0.1343 | -22.918
-8 | -0.3398 | 0.01466 | -0.1296 | -23.1787
-7.5 | -0.2992 | 0.01356 | -0.1259 | -22.0649
-7 | -0.2553 | 0.01265 | -0.1225 | -20.1818
-6.5 | -0.208 | 0.01192 | -0.1197 | -17.4497
-6 | -0.1605 | 0.01126 | -0.1169 | -14.254
-5.5 | -0.1156 | 0.01061 | -0.1138 | -10.8954
-5 | -0.0663 | 0.01007 | -0.1113 | -6.5839
-4.5 | -0.016 | 0.00961 | -0.1091 | -1.6649
-4 | 0.0315 | 0.00915 | -0.1063 | 3.4426
-3.5 | 0.079 | 0.00878 | -0.1035 | 8.9977
-3 | 0.1164 | 0.00852 | -0.0986 | 13.662
-2.5 | 0.1355 | 0.00771 | -0.0906 | 17.5746
-2 | 0.1614 | 0.00669 | -0.084 | 24.1256
-1.5 | 0.1897 | 0.0053 | -0.0781 | 35.7925
-1 | 0.2591 | 0.00532 | -0.0794 | 48.703
-0.5 | 0.3291 | 0.00538 | -0.0808 | 61.171
0 | 0.3994 | 0.00546 | -0.0823 | 73.1502
0.5 | 0.4693 | 0.00555 | -0.0838 | 84.5586
1 | 0.5392 | 0.0056 | -0.0853 | 96.2857
1.5 | 0.6082 | 0.00573 | -0.0865 | 106.1431
2 | 0.6762 | 0.00573 | -0.0875 | 118.0105
2.5 | 0.7435 | 0.00572 | -0.0882 | 129.9825
3 | 0.81 | 0.00569 | -0.0886 | 142.355
3.5 | 0.8722 | 0.00571 | -0.0881 | 152.7496
4 | 0.9151 | 0.00566 | -0.0834 | 161.6784
4.5 | 0.9578 | 0.0059 | -0.0789 | 162.339
5 | 0.9847 | 0.00653 | -0.0717 | 150.7963
5.5 | 0.8941 | 0.01035 | -0.0462 | 86.3865
6 | 0.8396 | 0.0142 | -0.0287 | 59.1268
6.5 | 0.8053 | 0.01787 | -0.0154 | 45.0644
7 | 0.7925 | 0.02103 | -0.0057 | 37.6843
7.5 | 0.794 | 0.02386 | 0.0016 | 33.2775
8 | 0.7962 | 0.02687 | 0.0083 | 29.6316
8.5 | 0.7939 | 0.03027 | 0.015 | 26.2273
9 | 0.8078 | 0.03324 | 0.0197 | 24.302
9.5 | 0.8466 | 0.03512 | 0.022 | 24.1059
10 | 0.885 | 0.03715 | 0.0241 | 23.8223
10.5 | 0.9214 | 0.03933 | 0.0265 | 23.4274
11 | 0.957 | 0.04173 | 0.0288 | 22.9331
11.5 | 0.9908 | 0.04434 | 0.0311 | 22.3455
12 | 1.0177 | 0.04754 | 0.0337 | 21.4072
12.5 | 1.045 | 0.05091 | 0.036 | 20.5264
13 | 1.066 | 0.05495 | 0.0383 | 19.3995
13.5 | 1.0804 | 0.05971 | 0.0403 | 18.0941
14 | 1.0919 | 0.06502 | 0.0419 | 16.7933
14.5 | 1.0949 | 0.07131 | 0.0429 | 15.3541
15 | 1.0921 | 0.07849 | 0.0432 | 13.9139
16 | 1.0726 | 0.09545 | 0.0408 | 11.2373
16.5 | 1.055 | 0.10538 | 0.0379 | 10.0114
17 | 1.0331 | 0.11614 | 0.0338 | 8.8953
18.5 | 0.9742 | 0.1537 | 0.0104 | 6.3383
19 | 0.9548 | 0.16669 | 0.0021 | 5.728
19.5 | 0.9325 | 0.18068 | -0.007 | 5.1611

## 65. Re 4M Mach 0.00 (1)
BIGFOIL.COM POLAR EXPORT
NACA66-420 a=0.6
NACA66-420 a=0.6 |  |  |  | Cl Max: | 1.649 | at alpha= | 15 | deg
JavaFoil+Calcfoil stall+Eppler ext transition |  |  |  | L/D Max: | 187.901 | at alpha= | 4.5 | deg
Re: | 4000000 |  |  | Cd Min: | 0.00376 | at alpha= | -1.5 | deg
Mach: | 0 |  |  | Cl=0 at alpha= | -2.9048 | deg
|  |  |  | @ Cl=0.1, Cd= | 0.0040167
|  |  |  | @ Cl=0.4, Cd= | 0.0041767
|  |  |  | @ Cl=0.6, Cd= | 0.004301
alpha (deg) | Cl | Cd | Cm | Cl/Cd
-19.5 | -0.928 | 0.15515 | -0.007 | -5.981
-19 | -0.94 | 0.14877 | -0.008 | -6.316
-18.5 | -0.95 | 0.14204 | -0.009 | -6.688
-18 | -0.959 | 0.13436 | -0.01 | -7.136
-17.5 | -0.967 | 0.12471 | -0.011 | -7.757
-17 | -0.971 | 0.11838 | -0.012 | -8.205
-16.5 | -0.974 | 0.11041 | -0.013 | -8.82
-16 | -0.975 | 0.10233 | -0.014 | -9.523
-15.5 | -0.975 | 0.09193 | -0.016 | -10.61
-15 | -0.957 | 0.09043 | -0.016 | -10.581
-14.5 | -1.098 | 0.01973 | -0.025 | -55.673
-14 | -1.078 | 0.01844 | -0.026 | -58.474
-13.5 | -1.055 | 0.01727 | -0.028 | -61.115
-13 | -1.029 | 0.01628 | -0.029 | -63.183
-12.5 | -0.999 | 0.0153 | -0.031 | -65.296
-12 | -0.966 | 0.01438 | -0.032 | -67.187
-11.5 | -0.93 | 0.01376 | -0.033 | -67.584
-11 | -0.891 | 0.01309 | -0.035 | -68.073
-10.5 | -0.849 | 0.01255 | -0.036 | -67.657
-10 | -0.805 | 0.01197 | -0.038 | -67.237
-9.5 | -0.758 | 0.01148 | -0.039 | -66.043
-9 | -0.709 | 0.01101 | -0.041 | -64.412
-8.5 | -0.658 | 0.01056 | -0.042 | -62.332
-8 | -0.605 | 0.01017 | -0.044 | -59.494
-7.5 | -0.551 | 0.0098 | -0.045 | -56.226
-7 | -0.495 | 0.00945 | -0.047 | -52.338
-6.5 | -0.437 | 0.00915 | -0.048 | -47.797
-6 | -0.379 | 0.00883 | -0.049 | -42.856
-5.5 | -0.319 | 0.00861 | -0.051 | -37.053
-5 | -0.259 | 0.0083 | -0.052 | -31.183
-4.5 | -0.198 | 0.00809 | -0.054 | -24.438
-4 | -0.136 | 0.00787 | -0.056 | -17.315
-3.5 | -0.074 | 0.00769 | -0.057 | -9.673
-3 | -0.012 | 0.00742 | -0.059 | -1.62
-2.5 | 0.051 | 0.00418 | -0.06 | 12.176
-2 | 0.114 | 0.00397 | -0.062 | 28.828
-1.5 | 0.178 | 0.00376 | -0.063 | 47.321
-1 | 0.241 | 0.00409 | -0.064 | 58.899
-0.5 | 0.304 | 0.00412 | -0.066 | 73.943
0 | 0.365 | 0.00416 | -0.067 | 87.683
0.5 | 0.428 | 0.00419 | -0.069 | 102.056
1 | 0.49 | 0.00423 | -0.07 | 115.883
1.5 | 0.552 | 0.00427 | -0.072 | 129.353
2 | 0.614 | 0.00431 | -0.073 | 142.536
2.5 | 0.676 | 0.00437 | -0.074 | 154.904
3 | 0.738 | 0.00449 | -0.076 | 164.475
3.5 | 0.799 | 0.0046 | -0.077 | 173.777
4 | 0.855 | 0.00474 | -0.078 | 180.557
4.5 | 0.915 | 0.00487 | -0.08 | 187.901
5 | 0.966 | 0.00694 | -0.08 | 139.132
5.5 | 1.022 | 0.00784 | -0.082 | 130.236
6 | 1.072 | 0.01356 | -0.082 | 79.044
6.5 | 1.126 | 0.01415 | -0.084 | 79.597
7 | 1.18 | 0.01474 | -0.085 | 80.017
7.5 | 1.232 | 0.01534 | -0.086 | 80.308
8 | 1.281 | 0.01596 | -0.088 | 80.257
8.5 | 1.327 | 0.01661 | -0.089 | 79.914
9 | 1.372 | 0.01731 | -0.09 | 79.237
9.5 | 1.413 | 0.01809 | -0.091 | 78.147
10 | 1.452 | 0.01886 | -0.093 | 77.011
10.5 | 1.488 | 0.01971 | -0.094 | 75.508
11 | 1.52 | 0.02051 | -0.095 | 74.149
11.5 | 1.55 | 0.02144 | -0.096 | 72.279
12 | 1.575 | 0.02229 | -0.097 | 70.672
12.5 | 1.597 | 0.02327 | -0.099 | 68.623
13 | 1.615 | 0.02431 | -0.1 | 66.451
13.5 | 1.629 | 0.02542 | -0.101 | 64.096
14 | 1.64 | 0.02667 | -0.102 | 61.483
14.5 | 1.646 | 0.02799 | -0.103 | 58.819
15 | 1.649 | 0.0293 | -0.104 | 56.283
15.5 | 1.648 | 0.03093 | -0.105 | 53.277
16 | 1.64 | 0.03209 | -0.106 | 51.096
16.5 | 1.627 | 0.03386 | -0.107 | 48.044
17 | 1.61 | 0.03568 | -0.108 | 45.117
17.5 | 1.59 | 0.03727 | -0.109 | 42.659
18 | 1.566 | 0.03931 | -0.11 | 39.85
18.5 | 1.54 | 0.0415 | -0.111 | 37.111
19 | 1.511 | 0.04402 | -0.112 | 34.327
19.5 | 1.48 | 0.04664 | -0.112 | 31.731
20 | 1.447 | 0.04938 | -0.113 | 29.307

## 66. Re 4M Mach 0.00 (2)
BIGFOIL.COM POLAR EXPORT
NACA66-420 a=0.6
NACA66-420 a=0.6 |  |  |  | Cl Max: | 1.4777 | at alpha= | 20 | deg
XFOIL ncrit=9 |  |  |  | L/D Max: | 186.091 | at alpha= | 4 | deg
Re: | 4000000 |  |  | Cd Min: | 0.06528 | at alpha= | 20 | deg
Mach: | 0 |  |  | Cl=0 at alpha= | -3.375 | deg
|  |  |  | @ Cl=0.1, Cd= | 0.0058978
|  |  |  | @ Cl=0.4, Cd= | 0.0042772
|  |  |  | @ Cl=0.6, Cd= | 0.0043
alpha (deg) | Cl | Cd | Cm | Cl/Cd
-20 | -1.2156 | 0.03801 | -0.112 | -31.9811
-19.5 | -1.211 | 0.03432 | -0.1111 | -35.2855
-19 | -1.1967 | 0.03155 | -0.1102 | -37.9303
-18.5 | -1.1755 | 0.02938 | -0.1092 | -40.0102
-18 | -1.152 | 0.02748 | -0.1082 | -41.9214
-17.5 | -1.1256 | 0.02582 | -0.1071 | -43.5941
-17 | -1.0996 | 0.02418 | -0.1058 | -45.4756
-16.5 | -1.069 | 0.02289 | -0.1047 | -46.7016
-16 | -1.0391 | 0.02161 | -0.1034 | -48.0842
-15.5 | -1.0062 | 0.02053 | -0.1022 | -49.0112
-15 | -0.9753 | 0.01935 | -0.1006 | -50.4031
-14.5 | -0.9395 | 0.01843 | -0.0995 | -50.9767
-14 | -0.9026 | 0.0176 | -0.0984 | -51.2841
-13.5 | -0.8688 | 0.01665 | -0.0968 | -52.1802
-13 | -0.8329 | 0.01581 | -0.0953 | -52.6818
-12.5 | -0.8025 | 0.01474 | -0.0929 | -54.4437
-12 | -0.7672 | 0.01393 | -0.0911 | -55.0754
-11.5 | -0.7276 | 0.01329 | -0.0897 | -54.7479
-11 | -0.6887 | 0.01262 | -0.0882 | -54.5721
-10.5 | -0.6483 | 0.01204 | -0.0868 | -53.8455
-10 | -0.6066 | 0.01154 | -0.0855 | -52.565
-9.5 | -0.5655 | 0.01102 | -0.084 | -51.3158
-9 | -0.5224 | 0.0106 | -0.0828 | -49.283
-8.5 | -0.4803 | 0.01017 | -0.0813 | -47.2271
-8 | -0.4418 | 0.00963 | -0.079 | -45.8775
-7.5 | -0.4009 | 0.00925 | -0.0771 | -43.3405
-7 | -0.3612 | 0.00897 | -0.0747 | -40.2676
-6.5 | -0.3184 | 0.00877 | -0.0729 | -36.3056
-6 | -0.2696 | 0.00857 | -0.0723 | -31.4586
-5.5 | -0.2214 | 0.00828 | -0.0716 | -26.7391
-5 | -0.1701 | 0.00804 | -0.0715 | -21.1567
-4.5 | -0.1175 | 0.00784 | -0.0716 | -14.9872
-4 | -0.065 | 0.00761 | -0.0716 | -8.5414
-3.5 | -0.0117 | 0.00739 | -0.0719 | -1.5832
-3 | 0.0351 | 0.00688 | -0.071 | 5.1017
-2.5 | 0.0802 | 0.00623 | -0.0698 | 12.8732
-2 | 0.1249 | 0.00548 | -0.0687 | 22.792
-1.5 | 0.167 | 0.0044 | -0.0671 | 37.9545
-1 | 0.2243 | 0.00422 | -0.0682 | 53.1517
-0.5 | 0.2846 | 0.00423 | -0.0697 | 67.2813
0 | 0.3447 | 0.00424 | -0.0712 | 81.2972
0.5 | 0.4042 | 0.00428 | -0.0727 | 94.4393
1 | 0.4639 | 0.00431 | -0.0741 | 107.6334
1.5 | 0.5244 | 0.0043 | -0.0757 | 121.9535
2 | 0.5847 | 0.0043 | -0.0773 | 135.9767
2.5 | 0.6447 | 0.0043 | -0.0789 | 149.9302
3 | 0.703 | 0.00436 | -0.0801 | 161.2385
3.5 | 0.7622 | 0.00435 | -0.0816 | 175.2184
4 | 0.8188 | 0.0044 | -0.0825 | 186.0909
4.5 | 0.8512 | 0.00507 | -0.0785 | 167.8895
5 | 0.8337 | 0.00618 | -0.0645 | 134.9029
5.5 | 0.8202 | 0.00765 | -0.0524 | 107.2157
6.5 | 0.7989 | 0.01165 | -0.032 | 68.5751
7 | 0.7937 | 0.01385 | -0.0235 | 57.3069
7.5 | 0.8025 | 0.01575 | -0.0176 | 50.9524
8 | 0.8093 | 0.01784 | -0.0118 | 45.3643
8.5 | 0.8266 | 0.01958 | -0.0076 | 42.2165
9 | 0.8463 | 0.02134 | -0.0039 | 39.6579
9.5 | 0.8791 | 0.02253 | -0.0021 | 39.0191
10 | 0.9138 | 0.02367 | -0.0006 | 38.6058
10.5 | 0.9498 | 0.02477 | 0.0006 | 38.3448
11 | 0.9833 | 0.02603 | 0.0021 | 37.7756
11.5 | 1.0183 | 0.02723 | 0.0032 | 37.3963
12 | 1.0522 | 0.02848 | 0.0045 | 36.9452
12.5 | 1.0834 | 0.02997 | 0.0059 | 36.1495
13 | 1.1169 | 0.03132 | 0.007 | 35.6609
13.5 | 1.1489 | 0.03274 | 0.0082 | 35.0916
14 | 1.177 | 0.03447 | 0.0097 | 34.1456
14.5 | 1.2048 | 0.03617 | 0.0113 | 33.3094
15 | 1.2289 | 0.03776 | 0.0136 | 32.545
15.5 | 1.3039 | 0.04041 | 0.004 | 32.2668
16.5 | 1.3547 | 0.04489 | 0.0061 | 30.1782
17 | 1.3753 | 0.04725 | 0.0077 | 29.1069
17.5 | 1.3916 | 0.05008 | 0.0094 | 27.7875
18 | 1.4134 | 0.05256 | 0.0105 | 26.8912
18.5 | 1.4329 | 0.0553 | 0.0115 | 25.9114
19 | 1.4489 | 0.05838 | 0.0125 | 24.8184
19.5 | 1.4631 | 0.06179 | 0.0134 | 23.6786
20 | 1.4777 | 0.06528 | 0.0139 | 22.6363

## 67. Re 4M Mach 0.10 (1)
BIGFOIL.COM POLAR EXPORT
NACA66-420 a=0.6
NACA66-420 a=0.6 |  |  |  | Cl Max: | 1.634 | at alpha= | 14.5 | deg
JavaFoil+Calcfoil stall+Eppler ext transition |  |  |  | L/D Max: | 187.325 | at alpha= | 4.5 | deg
Re: | 4000000 |  |  | Cd Min: | 0.00377 | at alpha= | -2 | deg
Mach: | 0.1 |  |  | Cl=0 at alpha= | -2.9048 | deg
|  |  |  | @ Cl=0.1, Cd= | 0.0045927
|  |  |  | @ Cl=0.4, Cd= | 0.0042057
|  |  |  | @ Cl=0.6, Cd= | 0.004329
alpha (deg) | Cl | Cd | Cm | Cl/Cd
-19 | -0.905 | 0.15127 | -0.008 | -5.98
-18.5 | -0.918 | 0.14524 | -0.009 | -6.323
-18 | -0.93 | 0.13763 | -0.009 | -6.759
-17.5 | -0.942 | 0.12782 | -0.01 | -7.366
-17 | -0.949 | 0.12085 | -0.011 | -7.851
-16.5 | -0.954 | 0.1136 | -0.012 | -8.398
-16 | -0.956 | 0.10614 | -0.013 | -9.008
-15.5 | -0.955 | 0.0981 | -0.015 | -9.74
-15 | -0.942 | 0.09454 | -0.015 | -9.965
-14.5 | -0.934 | 0.08489 | -0.017 | -11.007
-14 | -1.07 | 0.01885 | -0.027 | -56.775
-13.5 | -1.049 | 0.01756 | -0.028 | -59.756
-13 | -1.024 | 0.01652 | -0.029 | -62.029
-12.5 | -0.996 | 0.01552 | -0.031 | -64.174
-12 | -0.964 | 0.01464 | -0.032 | -65.876
-11.5 | -0.929 | 0.01394 | -0.034 | -66.676
-11 | -0.891 | 0.01329 | -0.035 | -67.04
-10.5 | -0.85 | 0.01265 | -0.036 | -67.196
-10 | -0.806 | 0.01209 | -0.038 | -66.672
-9.5 | -0.76 | 0.01157 | -0.039 | -65.704
-9 | -0.711 | 0.0111 | -0.041 | -64.062
-8.5 | -0.66 | 0.01065 | -0.042 | -61.978
-8 | -0.607 | 0.01026 | -0.044 | -59.202
-7.5 | -0.553 | 0.00988 | -0.045 | -55.985
-7 | -0.497 | 0.00953 | -0.047 | -52.15
-6.5 | -0.439 | 0.00918 | -0.048 | -47.858
-6 | -0.38 | 0.0089 | -0.05 | -42.72
-5.5 | -0.32 | 0.00863 | -0.051 | -37.136
-5 | -0.26 | 0.00835 | -0.053 | -31.109
-4.5 | -0.199 | 0.00815 | -0.054 | -24.387
-4 | -0.137 | 0.00788 | -0.056 | -17.376
-3.5 | -0.075 | 0.00769 | -0.057 | -9.711
-3 | -0.012 | 0.00745 | -0.059 | -1.62
-2.5 | 0.051 | 0.00728 | -0.06 | 6.994
-2 | 0.115 | 0.00377 | -0.062 | 30.5
-1.5 | 0.179 | 0.00413 | -0.063 | 43.218
-1 | 0.242 | 0.00413 | -0.065 | 58.612
-0.5 | 0.306 | 0.00414 | -0.066 | 73.867
0 | 0.367 | 0.00419 | -0.068 | 87.518
0.5 | 0.43 | 0.00422 | -0.069 | 101.858
1 | 0.492 | 0.00426 | -0.07 | 115.66
1.5 | 0.555 | 0.0043 | -0.072 | 129.101
2 | 0.617 | 0.00434 | -0.073 | 142.124
2.5 | 0.679 | 0.0044 | -0.075 | 154.534
3 | 0.741 | 0.00452 | -0.076 | 163.969
3.5 | 0.803 | 0.00465 | -0.077 | 172.682
4 | 0.859 | 0.00477 | -0.079 | 180.042
4.5 | 0.919 | 0.0049 | -0.08 | 187.325
5 | 0.971 | 0.00699 | -0.081 | 138.807
5.5 | 1.026 | 0.00791 | -0.082 | 129.748
6 | 1.077 | 0.01366 | -0.083 | 78.822
6.5 | 1.131 | 0.01428 | -0.084 | 79.21
7 | 1.185 | 0.01488 | -0.085 | 79.595
7.5 | 1.237 | 0.01548 | -0.087 | 79.867
8 | 1.286 | 0.01612 | -0.088 | 79.741
8.5 | 1.332 | 0.01684 | -0.089 | 79.114
9 | 1.376 | 0.01748 | -0.091 | 78.751
9.5 | 1.417 | 0.01826 | -0.092 | 77.617
10 | 1.456 | 0.01907 | -0.093 | 76.337
10.5 | 1.491 | 0.01995 | -0.094 | 74.732
11 | 1.522 | 0.02077 | -0.095 | 73.299
11.5 | 1.55 | 0.02173 | -0.097 | 71.341
12 | 1.574 | 0.02265 | -0.098 | 69.513
12.5 | 1.594 | 0.02354 | -0.099 | 67.722
13 | 1.61 | 0.02472 | -0.1 | 65.144
13.5 | 1.622 | 0.02593 | -0.101 | 62.548
14 | 1.63 | 0.02729 | -0.102 | 59.73
14.5 | 1.634 | 0.02849 | -0.104 | 57.347
15 | 1.633 | 0.02991 | -0.105 | 54.605
15.5 | 1.629 | 0.03144 | -0.106 | 51.804
16 | 1.616 | 0.03291 | -0.107 | 49.108
16.5 | 1.599 | 0.03449 | -0.108 | 46.359
17 | 1.578 | 0.03636 | -0.109 | 43.391
17.5 | 1.553 | 0.03842 | -0.109 | 40.408
18 | 1.524 | 0.04073 | -0.11 | 37.413
18.5 | 1.493 | 0.04283 | -0.111 | 34.86
19 | 1.459 | 0.04575 | -0.112 | 31.884
19.5 | 1.423 | 0.04853 | -0.113 | 29.311

## 68. Re 4M Mach 0.10 (2)
BIGFOIL.COM POLAR EXPORT
NACA66-420 a=0.6
NACA66-420 a=0.6 |  |  |  | Cl Max: | 1.472 | at alpha= | 20 | deg
XFOIL ncrit=9 |  |  |  | L/D Max: | 186.357 | at alpha= | 4 | deg
Re: | 4000000 |  |  | Cd Min: | 0.0675 | at alpha= | 20 | deg
Mach: | 0.1 |  |  | Cl=0 at alpha= | -3.3895 | deg
|  |  |  | @ Cl=0.1, Cd= | 0.005951
|  |  |  | @ Cl=0.4, Cd= | 0.0042944
|  |  |  | @ Cl=0.6, Cd= | 0.004312
alpha (deg) | Cl | Cd | Cm | Cl/Cd
-20 | -1.2054 | 0.04023 | -0.115 | -29.9627
-19.5 | -1.1923 | 0.03699 | -0.1147 | -32.233
-19 | -1.1837 | 0.03356 | -0.1137 | -35.2712
-18.5 | -1.1672 | 0.03093 | -0.1127 | -37.7368
-18 | -1.1462 | 0.02875 | -0.1115 | -39.8678
-17.5 | -1.1214 | 0.02687 | -0.1103 | -41.7343
-17 | -1.0966 | 0.02507 | -0.1089 | -43.7415
-16.5 | -1.0651 | 0.02374 | -0.1079 | -44.8652
-16 | -1.036 | 0.02235 | -0.1064 | -46.3535
-15.5 | -1.0043 | 0.02114 | -0.105 | -47.5071
-15 | -0.9731 | 0.0199 | -0.1034 | -48.8995
-14.5 | -0.9377 | 0.01892 | -0.1022 | -49.5613
-14 | -0.9016 | 0.01801 | -0.1009 | -50.0611
-13.5 | -0.8675 | 0.01702 | -0.0992 | -50.9694
-13 | -0.828 | 0.01632 | -0.098 | -50.7353
-12.5 | -0.8008 | 0.01507 | -0.0952 | -53.1387
-12 | -0.7659 | 0.0142 | -0.0932 | -53.9366
-11.5 | -0.7263 | 0.01352 | -0.0918 | -53.7204
-11 | -0.6876 | 0.01281 | -0.0901 | -53.6768
-10.5 | -0.6473 | 0.01221 | -0.0886 | -53.0139
-10 | -0.6052 | 0.01168 | -0.0873 | -51.8151
-9.5 | -0.5639 | 0.01115 | -0.0857 | -50.574
-9 | -0.5209 | 0.0107 | -0.0844 | -48.6822
-8.5 | -0.4782 | 0.01027 | -0.0829 | -46.5628
-8 | -0.4393 | 0.00973 | -0.0807 | -45.149
-7.5 | -0.398 | 0.00932 | -0.0788 | -42.7039
-7 | -0.3571 | 0.009 | -0.0766 | -39.6778
-6.5 | -0.3169 | 0.00881 | -0.0742 | -35.9705
-6 | -0.2686 | 0.0086 | -0.0734 | -31.2326
-5.5 | -0.2204 | 0.0083 | -0.0725 | -26.5542
-5 | -0.1692 | 0.00807 | -0.0723 | -20.9665
-4.5 | -0.1164 | 0.00787 | -0.0724 | -14.7903
-4 | -0.0639 | 0.00763 | -0.0724 | -8.3748
-3.5 | -0.0105 | 0.00741 | -0.0726 | -1.417
-3 | 0.037 | 0.00692 | -0.0717 | 5.3468
-2.5 | 0.0815 | 0.00626 | -0.0704 | 13.0192
-2 | 0.1264 | 0.00551 | -0.0692 | 22.9401
-1.5 | 0.1681 | 0.00442 | -0.0676 | 38.0317
-1 | 0.2257 | 0.00424 | -0.0686 | 53.2311
-0.5 | 0.2864 | 0.00425 | -0.0701 | 67.3882
0 | 0.3468 | 0.00425 | -0.0717 | 81.6
0.5 | 0.4067 | 0.0043 | -0.0731 | 94.5814
1 | 0.4668 | 0.00433 | -0.0746 | 107.806
1.5 | 0.5276 | 0.00431 | -0.0762 | 122.413
2 | 0.5882 | 0.00431 | -0.0778 | 136.4733
2.5 | 0.6486 | 0.00432 | -0.0793 | 150.1389
3 | 0.7072 | 0.00438 | -0.0806 | 161.4612
3.5 | 0.7669 | 0.00436 | -0.082 | 175.8945
4 | 0.8237 | 0.00442 | -0.0829 | 186.3575
4.5 | 0.856 | 0.00507 | -0.0788 | 168.8363
5 | 0.8343 | 0.00624 | -0.0639 | 133.7019
5.5 | 0.8212 | 0.00774 | -0.0519 | 106.0982
6.5 | 0.7978 | 0.01188 | -0.0312 | 67.1549
7 | 0.793 | 0.01408 | -0.0228 | 56.321
7.5 | 0.8019 | 0.016 | -0.0169 | 50.1187
8 | 0.8083 | 0.01814 | -0.011 | 44.559
8.5 | 0.8244 | 0.01997 | -0.0066 | 41.2819
9.5 | 0.8777 | 0.02295 | -0.0012 | 38.244
10 | 0.9138 | 0.02403 | 0.0002 | 38.0275
10.5 | 0.9492 | 0.02521 | 0.0016 | 37.6517
11 | 0.9829 | 0.02648 | 0.003 | 37.1186
11.5 | 1.0188 | 0.02768 | 0.0042 | 36.8064
12 | 1.0512 | 0.02906 | 0.0057 | 36.1734
12.5 | 1.084 | 0.0305 | 0.007 | 35.541
13 | 1.1178 | 0.03185 | 0.0081 | 35.0958
13.5 | 1.1475 | 0.0335 | 0.0096 | 34.2537
14 | 1.1772 | 0.03516 | 0.011 | 33.4812
14.5 | 1.2057 | 0.03687 | 0.0125 | 32.7014
15 | 1.2301 | 0.0386 | 0.0147 | 31.8679
15.5 | 1.302 | 0.04119 | 0.006 | 31.6096
16 | 1.3318 | 0.04357 | 0.0062 | 30.5669
16.5 | 1.3531 | 0.04596 | 0.0079 | 29.4408
17 | 1.3696 | 0.04874 | 0.0098 | 28.1001
17.5 | 1.391 | 0.05124 | 0.0112 | 27.1468
18 | 1.4107 | 0.054 | 0.0123 | 26.1241
18.5 | 1.4286 | 0.05699 | 0.0134 | 25.0676
19 | 1.4458 | 0.06006 | 0.0144 | 24.0726
19.5 | 1.4592 | 0.06368 | 0.0152 | 22.9146
20 | 1.472 | 0.0675 | 0.0156 | 21.8074

## 69. Re 4M Mach 0.25 (1)
BIGFOIL.COM POLAR EXPORT
NACA66-420 a=0.6
NACA66-420 a=0.6 |  |  |  | Cl Max: | 1.562 | at alpha= | 12.5 | deg
JavaFoil+Calcfoil stall+Eppler ext transition |  |  |  | L/D Max: | 179.881 | at alpha= | 4 | deg
Re: | 4000000 |  |  | Cd Min: | 0.00413 | at alpha= | -1.5 | deg
Mach: | 0.25 |  |  | Cl=0 at alpha= | -2.9062 | deg
|  |  |  | @ Cl=0.1, Cd= | 0.0050318
|  |  |  | @ Cl=0.4, Cd= | 0.0042548
|  |  |  | @ Cl=0.6, Cd= | 0.0043842
alpha (deg) | Cl | Cd | Cm | Cl/Cd
-18.5 | -0.645 | 0.1657 | -0.008 | -3.891
-18 | -0.689 | 0.15621 | -0.009 | -4.413
-17.5 | -0.73 | 0.14741 | -0.009 | -4.95
-17 | -0.766 | 0.13841 | -0.01 | -5.531
-16.5 | -0.796 | 0.1296 | -0.011 | -6.145
-16 | -0.822 | 0.12013 | -0.012 | -6.847
-15.5 | -0.841 | 0.11345 | -0.013 | -7.414
-15 | -0.847 | 0.10655 | -0.014 | -7.951
-14.5 | -0.848 | 0.1005 | -0.014 | -8.443
-14 | -0.846 | 0.09386 | -0.016 | -9.018
-13.5 | -0.99 | 0.02052 | -0.028 | -48.266
-13 | -0.982 | 0.01854 | -0.03 | -52.945
-12.5 | -0.966 | 0.01717 | -0.031 | -56.249
-12 | -0.944 | 0.01608 | -0.033 | -58.701
-11.5 | -0.917 | 0.01503 | -0.034 | -61.004
-11 | -0.886 | 0.01414 | -0.036 | -62.661
-10.5 | -0.85 | 0.01345 | -0.037 | -63.175
-10 | -0.81 | 0.01281 | -0.039 | -63.242
-9.5 | -0.767 | 0.01217 | -0.04 | -62.967
-9 | -0.72 | 0.01163 | -0.042 | -61.926
-8.5 | -0.67 | 0.01112 | -0.043 | -60.295
-8 | -0.618 | 0.01066 | -0.045 | -57.968
-7.5 | -0.564 | 0.01025 | -0.046 | -55
-7 | -0.507 | 0.00989 | -0.048 | -51.296
-6.5 | -0.449 | 0.00948 | -0.049 | -47.386
-6 | -0.389 | 0.00917 | -0.051 | -42.399
-5.5 | -0.328 | 0.00885 | -0.053 | -37.049
-5 | -0.266 | 0.00857 | -0.054 | -31.066
-4.5 | -0.204 | 0.0083 | -0.056 | -24.519
-4 | -0.14 | 0.00808 | -0.057 | -17.362
-3.5 | -0.077 | 0.00791 | -0.059 | -9.688
-3 | -0.012 | 0.00723 | -0.06 | -1.713
-2.5 | 0.052 | 0.00733 | -0.062 | 7.123
-2 | 0.118 | 0.00417 | -0.064 | 28.342
-1.5 | 0.184 | 0.00413 | -0.065 | 44.399
-1 | 0.249 | 0.00417 | -0.066 | 59.731
-0.5 | 0.314 | 0.00416 | -0.068 | 75.534
0 | 0.376 | 0.00424 | -0.069 | 88.661
0.5 | 0.441 | 0.00428 | -0.071 | 103.014
1 | 0.505 | 0.00432 | -0.072 | 117.036
1.5 | 0.569 | 0.00436 | -0.074 | 130.419
2 | 0.633 | 0.00441 | -0.075 | 143.467
2.5 | 0.697 | 0.00449 | -0.077 | 155.342
3 | 0.76 | 0.00462 | -0.078 | 164.661
3.5 | 0.824 | 0.00475 | -0.079 | 173.305
4 | 0.881 | 0.0049 | -0.081 | 179.881
4.5 | 0.938 | 0.00617 | -0.082 | 151.94
5 | 0.995 | 0.00737 | -0.083 | 134.977
5.5 | 1.046 | 0.01376 | -0.084 | 75.977
6 | 1.103 | 0.01433 | -0.085 | 76.941
6.5 | 1.158 | 0.01497 | -0.086 | 77.372
7 | 1.212 | 0.01562 | -0.088 | 77.595
7.5 | 1.264 | 0.01628 | -0.089 | 77.602
8 | 1.312 | 0.017 | -0.09 | 77.19
8.5 | 1.357 | 0.01775 | -0.092 | 76.468
9 | 1.399 | 0.01855 | -0.093 | 75.394
9.5 | 1.437 | 0.01942 | -0.094 | 73.984
10 | 1.47 | 0.02034 | -0.095 | 72.294
10.5 | 1.499 | 0.02134 | -0.097 | 70.257
11 | 1.524 | 0.02232 | -0.098 | 68.277
11.5 | 1.542 | 0.02341 | -0.099 | 65.882
12 | 1.555 | 0.02446 | -0.1 | 63.592
12.5 | 1.562 | 0.02563 | -0.102 | 60.944
13 | 1.562 | 0.02702 | -0.103 | 57.825
13.5 | 1.556 | 0.02846 | -0.104 | 54.664
14 | 1.543 | 0.03007 | -0.105 | 51.306
14.5 | 1.523 | 0.03176 | -0.106 | 47.944
15 | 1.496 | 0.03351 | -0.107 | 44.644
15.5 | 1.463 | 0.03548 | -0.108 | 41.226
16 | 1.416 | 0.03753 | -0.109 | 37.735
16.5 | 1.361 | 0.04001 | -0.11 | 34.009
17 | 1.298 | 0.04282 | -0.111 | 30.318
17.5 | 1.229 | 0.04652 | -0.111 | 26.418

## 70. Re 4M Mach 0.25 (2)
BIGFOIL.COM POLAR EXPORT
NACA66-420 a=0.6
NACA66-420 a=0.6 |  |  |  | Cl Max: | 1.4187 | at alpha= | 20 | deg
XFOIL ncrit=9 |  |  |  | L/D Max: | 187.704 | at alpha= | 4 | deg
Re: | 4000000 |  |  | Cd Min: | 0.08259 | at alpha= | 20 | deg
Mach: | 0.25 |  |  | Cl=0 at alpha= | -3.4726 | deg
|  |  |  | @ Cl=0.1, Cd= | 0.0062804
|  |  |  | @ Cl=0.4, Cd= | 0.0043872
|  |  |  | @ Cl=0.6, Cd= | 0.0044
alpha (deg) | Cl | Cd | Cm | Cl/Cd
-20 | -1.0528 | 0.06443 | -0.1222 | -16.3402
-19.5 | -1.0427 | 0.05894 | -0.1248 | -17.6909
-19 | -1.0543 | 0.05158 | -0.1276 | -20.4401
-18 | -1.0682 | 0.03978 | -0.1289 | -26.8527
-17.5 | -1.0547 | 0.0362 | -0.1282 | -29.1354
-17 | -1.0453 | 0.03263 | -0.1267 | -32.0349
-16.5 | -1.0206 | 0.0303 | -0.1254 | -33.6832
-16 | -0.9953 | 0.02813 | -0.1237 | -35.3822
-15.5 | -0.971 | 0.02599 | -0.1218 | -37.3605
-15 | -0.945 | 0.02405 | -0.1196 | -39.2931
-14.5 | -0.9151 | 0.02244 | -0.1176 | -40.7799
-14 | -0.8826 | 0.02103 | -0.1155 | -41.9686
-13.5 | -0.8534 | 0.01955 | -0.113 | -43.6522
-13 | -0.8145 | 0.01858 | -0.1113 | -43.8375
-12.5 | -0.7806 | 0.01742 | -0.1089 | -44.8106
-12 | -0.7508 | 0.01607 | -0.106 | -46.7206
-11.5 | -0.7174 | 0.01493 | -0.1033 | -48.0509
-11 | -0.6793 | 0.01402 | -0.101 | -48.4522
-10.5 | -0.6393 | 0.01324 | -0.099 | -48.2855
-10 | -0.5969 | 0.01258 | -0.0972 | -47.4483
-9.5 | -0.5551 | 0.01192 | -0.0952 | -46.5688
-9 | -0.5119 | 0.01135 | -0.0934 | -45.1013
-8.5 | -0.4685 | 0.01081 | -0.0916 | -43.3395
-8 | -0.4245 | 0.01033 | -0.0898 | -41.0939
-7.5 | -0.3839 | 0.00977 | -0.0874 | -39.2938
-7 | -0.3404 | 0.00936 | -0.0854 | -36.3675
-6.5 | -0.2966 | 0.00901 | -0.0834 | -32.919
-6 | -0.2545 | 0.00873 | -0.0809 | -29.1523
-5.5 | -0.2122 | 0.00847 | -0.0784 | -25.0531
-5 | -0.1623 | 0.0082 | -0.0774 | -19.7927
-4.5 | -0.1098 | 0.00798 | -0.077 | -13.7594
-4 | -0.0569 | 0.00775 | -0.0766 | -7.3419
-3.5 | -0.0027 | 0.00754 | -0.0766 | -0.35809
-3 | 0.0465 | 0.00712 | -0.0756 | 6.5309
-2.5 | 0.0905 | 0.00645 | -0.0739 | 14.031
-2 | 0.1342 | 0.00567 | -0.0721 | 23.6684
-1.5 | 0.1748 | 0.00452 | -0.0699 | 38.6726
-1 | 0.2333 | 0.0043 | -0.0708 | 54.2558
-0.5 | 0.2961 | 0.00433 | -0.0724 | 68.3834
0 | 0.3583 | 0.00434 | -0.074 | 82.5576
0.5 | 0.4202 | 0.00441 | -0.0754 | 95.2834
1 | 0.4823 | 0.00442 | -0.077 | 109.1176
1.5 | 0.5451 | 0.0044 | -0.0786 | 123.8864
2 | 0.6076 | 0.0044 | -0.0802 | 138.0909
2.5 | 0.6698 | 0.00441 | -0.0817 | 151.8821
3 | 0.7301 | 0.00448 | -0.0829 | 162.9688
3.5 | 0.7921 | 0.00447 | -0.0843 | 177.2036
4 | 0.8503 | 0.00453 | -0.085 | 187.7042
4.5 | 0.8837 | 0.00506 | -0.0807 | 174.6443
5 | 0.843 | 0.00652 | -0.0619 | 129.2945
5.5 | 0.8234 | 0.00838 | -0.0489 | 98.2578
6 | 0.8002 | 0.01086 | -0.0363 | 73.6832
7 | 0.7892 | 0.01543 | -0.0189 | 51.1471
8.5 | 0.8162 | 0.02194 | -0.0019 | 37.2015
9 | 0.8393 | 0.02369 | 0.0016 | 35.4285
10 | 0.9111 | 0.02624 | 0.0049 | 34.7218
10.5 | 0.9469 | 0.02755 | 0.0065 | 34.3702
11 | 0.9822 | 0.02896 | 0.0081 | 33.9157
11.5 | 1.0179 | 0.03036 | 0.0095 | 33.5277
12 | 1.0507 | 0.03197 | 0.0113 | 32.8652
12.5 | 1.0853 | 0.03352 | 0.0126 | 32.3777
13 | 1.1188 | 0.03514 | 0.0141 | 31.8384
13.5 | 1.1462 | 0.03727 | 0.016 | 30.754
14.5 | 1.2062 | 0.04119 | 0.0191 | 29.2838
15.5 | 1.2788 | 0.0461 | 0.0182 | 27.7397
16 | 1.3448 | 0.05035 | 0.0095 | 26.709
17 | 1.3563 | 0.05574 | 0.0191 | 24.3326
17.5 | 1.3722 | 0.05922 | 0.0207 | 23.1712
18 | 1.3879 | 0.0629 | 0.0219 | 22.0652
18.5 | 1.4017 | 0.06693 | 0.0228 | 20.9428
19 | 1.4118 | 0.07146 | 0.0234 | 19.7565
19.5 | 1.4168 | 0.07674 | 0.0237 | 18.4623
20 | 1.4187 | 0.08259 | 0.0234 | 17.1776

## 71. Re 4M Mach 0.50 (1)
BIGFOIL.COM POLAR EXPORT
NACA66-420 a=0.6
NACA66-420 a=0.6 |  |  |  | Cl Max: | 1.406 | at alpha= | 8.5 | deg
JavaFoil+Calcfoil stall+Eppler ext transition |  |  |  | L/D Max: | 175.501 | at alpha= | 4 | deg
Re: | 4000000 |  |  | Cd Min: | 0.0044 | at alpha= | -1.5 | deg
Mach: | 0.5 |  |  | Cl=0 at alpha= | -2.9028 | deg
|  |  |  | @ Cl=0.1, Cd= | 0.0059551
|  |  |  | @ Cl=0.4, Cd= | 0.0045597
|  |  |  | @ Cl=0.6, Cd= | 0.0047775
alpha (deg) | Cl | Cd | Cm | Cl/Cd
-20 | -0.981 | 0.16151 | -0.009 | -6.073
-19.5 | -0.949 | 0.15996 | -0.009 | -5.936
-19 | -0.921 | 0.15369 | -0.01 | -5.992
-18.5 | -0.893 | 0.14889 | -0.01 | -5.996
-18 | -0.867 | 0.14521 | -0.012 | -5.971
-17.5 | -0.836 | 0.1415 | -0.012 | -5.908
-17 | -0.807 | 0.1351 | -0.012 | -5.97
-16.5 | -0.778 | 0.13084 | -0.013 | -5.947
-16 | -0.75 | 0.12562 | -0.014 | -5.971
-15.5 | -0.722 | 0.12273 | -0.015 | -5.884
-15 | -0.692 | 0.11498 | -0.014 | -6.018
-14.5 | -0.664 | 0.11065 | -0.015 | -5.999
-14 | -0.636 | 0.10986 | -0.016 | -5.785
-13.5 | -0.607 | 0.10303 | -0.017 | -5.893
-13 | -0.579 | 0.10277 | -0.018 | -5.634
-12.5 | -0.55 | 0.09864 | -0.018 | -5.579
-12 | -0.521 | 0.08952 | -0.018 | -5.824
-11.5 | -0.493 | 0.07869 | -0.019 | -6.265
-11 | -0.465 | 0.07211 | -0.02 | -6.446
-10.5 | -0.437 | 0.07345 | -0.021 | -5.945
-10 | -0.41 | 0.06066 | -0.024 | -6.753
-9.5 | -0.378 | 0.06993 | -0.021 | -5.411
-9 | -0.523 | 0.05699 | -0.024 | -9.182
-8.5 | -0.651 | 0.01393 | -0.048 | -46.709
-8 | -0.631 | 0.01306 | -0.05 | -48.291
-7.5 | -0.592 | 0.01197 | -0.051 | -49.426
-7 | -0.542 | 0.01134 | -0.053 | -47.805
-6.5 | -0.486 | 0.01102 | -0.055 | -44.07
-6 | -0.424 | 0.01048 | -0.056 | -40.461
-5.5 | -0.359 | 0.01 | -0.058 | -35.929
-5 | -0.293 | 0.00958 | -0.06 | -30.556
-4.5 | -0.225 | 0.00921 | -0.061 | -24.373
-4 | -0.155 | 0.00887 | -0.063 | -17.485
-3.5 | -0.085 | 0.00854 | -0.065 | -9.929
-3 | -0.014 | 0.00825 | -0.066 | -1.663
-2.5 | 0.058 | 0.00797 | -0.068 | 7.268
-2 | 0.132 | 0.00442 | -0.071 | 29.874
-1.5 | 0.205 | 0.0044 | -0.072 | 46.631
-1 | 0.278 | 0.00444 | -0.074 | 62.634
-0.5 | 0.351 | 0.00445 | -0.075 | 78.923
0 | 0.418 | 0.0046 | -0.077 | 90.823
0.5 | 0.49 | 0.00467 | -0.079 | 104.755
1 | 0.561 | 0.00475 | -0.08 | 118.152
1.5 | 0.632 | 0.0048 | -0.082 | 131.692
2 | 0.703 | 0.00488 | -0.083 | 144.11
2.5 | 0.774 | 0.00504 | -0.085 | 153.519
3 | 0.844 | 0.00516 | -0.087 | 163.546
3.5 | 0.915 | 0.00536 | -0.088 | 170.754
4 | 0.976 | 0.00556 | -0.09 | 175.501
4.5 | 1.035 | 0.00813 | -0.09 | 127.3
5 | 1.097 | 0.00935 | -0.092 | 117.364
5.5 | 1.154 | 0.01675 | -0.093 | 68.872
6 | 1.212 | 0.01765 | -0.094 | 68.699
6.5 | 1.268 | 0.01854 | -0.096 | 68.369
7 | 1.318 | 0.0196 | -0.097 | 67.267
7.5 | 1.362 | 0.02065 | -0.099 | 65.975
8 | 1.393 | 0.02191 | -0.1 | 63.585
8.5 | 1.406 | 0.02321 | -0.102 | 60.573
9 | 1.391 | 0.02473 | -0.103 | 56.237
9.5 | 1.315 | 0.02677 | -0.104 | 49.111
10 | 0.733 | 0.06764 | -0.051 | 10.837
10.5 | 0.904 | 0.03005 | -0.107 | 30.07
11 | 0.935 | 0.03201 | -0.108 | 29.206
11.5 | 0.815 | 0.08243 | -0.052 | 9.894
12 | 0.999 | 0.03446 | -0.111 | 28.988
12.5 | 0.871 | 0.09805 | -0.055 | 8.885
13 | 0.898 | 0.10103 | -0.056 | 8.893
13.5 | 0.927 | 0.10563 | -0.059 | 8.774

## 72. Re 4M Mach 0.50 (2)
BIGFOIL.COM POLAR EXPORT
NACA66-420 a=0.6
NACA66-420 a=0.6 |  |  |  | Cl Max: | 1.13 | at alpha= | 14.5 | deg
XFOIL ncrit=9 |  |  |  | L/D Max: | 183.228 | at alpha= | 4 | deg
Re: | 4000000 |  |  | Cd Min: | 0.1775 | at alpha= | 19.5 | deg
Mach: | 0.5 |  |  | Cl=0 at alpha= | -4.2062 | deg
|  |  |  | @ Cl=0.1, Cd= | 0.0079437
|  |  |  | @ Cl=0.4, Cd= | 0.0049058
|  |  |  | @ Cl=0.6, Cd= | 0.0049245
alpha (deg) | Cl | Cd | Cm | Cl/Cd
-15.5 | -0.2201 | 0.13022 | -0.1121 | -1.6902
-15 | -0.2198 | 0.12012 | -0.1178 | -1.8298
-14.5 | -0.2349 | 0.10777 | -0.1246 | -2.1796
-14 | -0.2823 | 0.09123 | -0.1338 | -3.0944
-13.5 | -0.3454 | 0.07318 | -0.1443 | -4.7199
-13 | -0.3877 | 0.05866 | -0.1545 | -6.6093
-12.5 | -0.419 | 0.04826 | -0.1602 | -8.6821
-12 | -0.4499 | 0.03998 | -0.1618 | -11.2531
-11.5 | -0.4776 | 0.03332 | -0.1601 | -14.3337
-11 | -0.4927 | 0.0282 | -0.1563 | -17.4716
-10.5 | -0.4995 | 0.02384 | -0.1511 | -20.9522
-10 | -0.4889 | 0.02055 | -0.1458 | -23.7908
-9.5 | -0.4644 | 0.01818 | -0.1408 | -25.5446
-9 | -0.4353 | 0.01631 | -0.1358 | -26.6891
-8.5 | -0.401 | 0.01484 | -0.1312 | -27.0216
-8 | -0.3624 | 0.0136 | -0.1271 | -26.6471
-7.5 | -0.3187 | 0.01262 | -0.1236 | -25.2536
-7 | -0.2756 | 0.01168 | -0.12 | -23.5959
-6.5 | -0.2281 | 0.01094 | -0.117 | -20.8501
-6 | -0.1788 | 0.01032 | -0.1144 | -17.3256
-5.5 | -0.1282 | 0.00978 | -0.112 | -13.1084
-5 | -0.0789 | 0.00926 | -0.1094 | -8.5205
-4.5 | -0.0295 | 0.0088 | -0.1069 | -3.3523
-4 | 0.0207 | 0.00843 | -0.1045 | 2.4555
-3.5 | 0.0657 | 0.00809 | -0.1011 | 8.1211
-3 | 0.1079 | 0.00791 | -0.0969 | 13.641
-2.5 | 0.1464 | 0.00737 | -0.0924 | 19.8643
-2 | 0.1769 | 0.00649 | -0.0866 | 27.2573
-1.5 | 0.2086 | 0.00532 | -0.0813 | 39.2105
-1 | 0.2634 | 0.00474 | -0.0801 | 55.5696
-0.5 | 0.3339 | 0.00484 | -0.0817 | 68.9876
0 | 0.4042 | 0.00491 | -0.0832 | 82.3218
0.5 | 0.4755 | 0.00498 | -0.0849 | 95.4819
1 | 0.5456 | 0.00494 | -0.0864 | 110.4453
1.5 | 0.6157 | 0.00492 | -0.0878 | 125.1423
2 | 0.6855 | 0.00493 | -0.0891 | 139.0467
2.5 | 0.7535 | 0.00494 | -0.09 | 152.5304
3 | 0.8203 | 0.00505 | -0.0905 | 162.4356
3.5 | 0.8844 | 0.005 | -0.0902 | 176.88
4 | 0.9308 | 0.00508 | -0.0863 | 183.2283
4.5 | 0.9724 | 0.00538 | -0.0815 | 180.7435
5 | 0.919 | 0.00767 | -0.0606 | 119.8175
5.5 | 0.842 | 0.01163 | -0.0383 | 72.399
6 | 0.8056 | 0.01508 | -0.0239 | 53.4218
6.5 | 0.7841 | 0.01836 | -0.0125 | 42.707
7 | 0.7804 | 0.02122 | -0.0041 | 36.7766
7.5 | 0.7824 | 0.02403 | 0.0031 | 32.5593
8.5 | 0.7876 | 0.03024 | 0.016 | 26.045
9 | 0.8219 | 0.03226 | 0.0187 | 25.4774
9.5 | 0.8641 | 0.03393 | 0.0208 | 25.4671
10 | 0.9016 | 0.03594 | 0.0232 | 25.0863
10.5 | 0.9424 | 0.03788 | 0.0253 | 24.8786
11 | 0.9781 | 0.04022 | 0.0277 | 24.3187
11.5 | 1.0133 | 0.04266 | 0.0301 | 23.7529
12 | 1.0461 | 0.04546 | 0.0325 | 23.0114
12.5 | 1.0764 | 0.04852 | 0.035 | 22.1847
13 | 1.0992 | 0.05231 | 0.0375 | 21.0132
13.5 | 1.1137 | 0.05695 | 0.0399 | 19.5558
14.5 | 1.13 | 0.06814 | 0.0432 | 16.5835
15 | 1.126 | 0.07528 | 0.0438 | 14.9575
15.5 | 1.1198 | 0.08309 | 0.0435 | 13.477
16 | 1.1087 | 0.09179 | 0.042 | 12.0787
16.5 | 1.0936 | 0.1015 | 0.0392 | 10.7744
17 | 1.0737 | 0.1122 | 0.0349 | 9.5695
17.5 | 1.0449 | 0.12438 | 0.0291 | 8.4009
18 | 1.0187 | 0.13752 | 0.021 | 7.4076
18.5 | 0.9937 | 0.1506 | 0.0128 | 6.5983
19 | 0.9702 | 0.16404 | 0.0042 | 5.9144
19.5 | 0.9495 | 0.1775 | -0.0046 | 5.3493

## 73. Re 5M Mach 0.00 (1)
BIGFOIL.COM POLAR EXPORT
NACA66-420 a=0.6
NACA66-420 a=0.6 |  |  |  | Cl Max: | 1.651 | at alpha= | 15 | deg
JavaFoil+Calcfoil stall+Eppler ext transition |  |  |  | L/D Max: | 179.455 | at alpha= | 3.5 | deg
Re: | 5000000 |  |  | Cd Min: | 0.00358 | at alpha= | -0.5 | deg
Mach: | 0 |  |  | Cl=0 at alpha= | -2.9048 | deg
|  |  |  | @ Cl=0.1, Cd= | 0.00402
|  |  |  | @ Cl=0.4, Cd= | 0.003981
|  |  |  | @ Cl=0.6, Cd= | 0.0041382
alpha (deg) | Cl | Cd | Cm | Cl/Cd
-19.5 | -0.929 | 0.15242 | -0.008 | -6.096
-19 | -0.941 | 0.14602 | -0.008 | -6.442
-18.5 | -0.951 | 0.13986 | -0.009 | -6.798
-18 | -0.96 | 0.13289 | -0.01 | -7.222
-17.5 | -0.969 | 0.12182 | -0.011 | -7.957
-17 | -0.971 | 0.11766 | -0.012 | -8.254
-16.5 | -0.977 | 0.1071 | -0.013 | -9.124
-16 | -0.979 | 0.09814 | -0.014 | -9.98
-15.5 | -0.988 | 0.083 | -0.017 | -11.903
-15 | -0.967 | 0.08314 | -0.017 | -11.634
-14.5 | -1.1 | 0.0188 | -0.025 | -58.534
-14 | -1.081 | 0.01753 | -0.027 | -61.656
-13.5 | -1.057 | 0.01641 | -0.028 | -64.448
-13 | -1.031 | 0.01551 | -0.029 | -66.448
-12.5 | -1.001 | 0.0146 | -0.031 | -68.547
-12 | -0.968 | 0.01371 | -0.032 | -70.582
-11.5 | -0.931 | 0.01313 | -0.034 | -70.913
-11 | -0.892 | 0.01253 | -0.035 | -71.199
-10.5 | -0.85 | 0.01201 | -0.036 | -70.822
-10 | -0.806 | 0.01147 | -0.038 | -70.28
-9.5 | -0.759 | 0.01098 | -0.039 | -69.168
-9 | -0.71 | 0.01052 | -0.041 | -67.507
-8.5 | -0.659 | 0.01009 | -0.042 | -65.293
-8 | -0.606 | 0.00976 | -0.044 | -62.104
-7.5 | -0.552 | 0.0094 | -0.045 | -58.669
-7 | -0.495 | 0.00905 | -0.047 | -54.724
-6.5 | -0.438 | 0.00877 | -0.048 | -49.937
-6 | -0.379 | 0.00848 | -0.05 | -44.682
-5.5 | -0.319 | 0.00824 | -0.051 | -38.783
-5 | -0.259 | 0.00795 | -0.053 | -32.573
-4.5 | -0.198 | 0.00774 | -0.054 | -25.589
-4 | -0.136 | 0.00754 | -0.056 | -18.095
-3.5 | -0.074 | 0.00733 | -0.057 | -10.162
-3 | -0.012 | 0.0071 | -0.059 | -1.693
-2.5 | 0.051 | 0.00402 | -0.06 | 12.68
-2 | 0.114 | 0.00402 | -0.062 | 28.501
-1.5 | 0.178 | 0.00404 | -0.063 | 43.951
-1 | 0.241 | 0.00374 | -0.065 | 64.356
-0.5 | 0.304 | 0.00358 | -0.066 | 85.061
0 | 0.366 | 0.00397 | -0.067 | 92.023
0.5 | 0.428 | 0.00399 | -0.069 | 107.4
1 | 0.491 | 0.00402 | -0.07 | 122.071
1.5 | 0.553 | 0.00407 | -0.072 | 135.982
2 | 0.615 | 0.00416 | -0.073 | 147.904
2.5 | 0.677 | 0.00424 | -0.074 | 159.806
3 | 0.738 | 0.00435 | -0.076 | 169.735
3.5 | 0.8 | 0.00446 | -0.077 | 179.455
4 | 0.851 | 0.00605 | -0.078 | 140.713
4.5 | 0.908 | 0.00673 | -0.079 | 134.957
5 | 0.965 | 0.00753 | -0.08 | 128.185
5.5 | 1.021 | 0.00849 | -0.082 | 120.198
6 | 1.073 | 0.01305 | -0.083 | 82.205
6.5 | 1.127 | 0.01361 | -0.084 | 82.848
7 | 1.181 | 0.01421 | -0.085 | 83.101
7.5 | 1.233 | 0.01475 | -0.086 | 83.56
8 | 1.282 | 0.01539 | -0.088 | 83.266
8.5 | 1.329 | 0.01598 | -0.089 | 83.143
9 | 1.373 | 0.01662 | -0.09 | 82.609
9.5 | 1.415 | 0.01738 | -0.091 | 81.402
10 | 1.454 | 0.01813 | -0.093 | 80.201
10.5 | 1.489 | 0.01893 | -0.094 | 78.669
11 | 1.522 | 0.01973 | -0.095 | 77.149
11.5 | 1.551 | 0.02059 | -0.096 | 75.319
12 | 1.577 | 0.02144 | -0.098 | 73.55
12.5 | 1.599 | 0.02238 | -0.099 | 71.428
13 | 1.617 | 0.02339 | -0.1 | 69.125
13.5 | 1.631 | 0.02441 | -0.101 | 66.818
14 | 1.641 | 0.02566 | -0.102 | 63.959
14.5 | 1.648 | 0.02693 | -0.103 | 61.198
15 | 1.651 | 0.0281 | -0.104 | 58.736
15.5 | 1.65 | 0.02966 | -0.105 | 55.614
16 | 1.642 | 0.03088 | -0.106 | 53.163
16.5 | 1.628 | 0.03242 | -0.107 | 50.214
17 | 1.611 | 0.03424 | -0.108 | 47.061
17.5 | 1.591 | 0.03603 | -0.109 | 44.161
18 | 1.568 | 0.03758 | -0.11 | 41.726
18.5 | 1.542 | 0.0397 | -0.111 | 38.842
19 | 1.513 | 0.04213 | -0.112 | 35.918
19.5 | 1.482 | 0.04463 | -0.113 | 33.211
20 | 1.45 | 0.04718 | -0.113 | 30.726

## 74. Re 5M Mach 0.00 (2)
BIGFOIL.COM POLAR EXPORT
NACA66-420 a=0.6
NACA66-420 a=0.6 |  |  |  | Cl Max: | 1.5063 | at alpha= | 20 | deg
XFOIL ncrit=9 |  |  |  | L/D Max: | 188.661 | at alpha= | 4 | deg
Re: | 5000000 |  |  | Cd Min: | 0.06278 | at alpha= | 20 | deg
Mach: | 0 |  |  | Cl=0 at alpha= | -3.3656 | deg
|  |  |  | @ Cl=0.1, Cd= | 0.0058775
|  |  |  | @ Cl=0.4, Cd= | 0.0039543
|  |  |  | @ Cl=0.6, Cd= | 0.0039649
alpha (deg) | Cl | Cd | Cm | Cl/Cd
-20 | -1.2701 | 0.0337 | -0.1101 | -37.6884
-19.5 | -1.2462 | 0.03163 | -0.1096 | -39.3993
-19 | -1.2243 | 0.02952 | -0.1087 | -41.4736
-18.5 | -1.1955 | 0.02794 | -0.1081 | -42.7881
-18 | -1.179 | 0.02565 | -0.1064 | -45.9649
-17.5 | -1.1556 | 0.02388 | -0.1048 | -48.392
-17 | -1.1301 | 0.02232 | -0.1033 | -50.6317
-16 | -1.0691 | 0.01987 | -0.1005 | -53.8047
-15.5 | -1.0353 | 0.01886 | -0.0993 | -54.894
-15 | -1.0032 | 0.0178 | -0.0977 | -56.3596
-14.5 | -0.9663 | 0.01699 | -0.0965 | -56.8746
-14 | -0.9306 | 0.01616 | -0.0951 | -57.5866
-13.5 | -0.8946 | 0.01535 | -0.0936 | -58.2801
-13 | -0.8557 | 0.01467 | -0.0924 | -58.3299
-12.5 | -0.8166 | 0.014 | -0.0911 | -58.3286
-12 | -0.7792 | 0.01327 | -0.0895 | -58.7189
-11.5 | -0.7429 | 0.01249 | -0.0876 | -59.4796
-11 | -0.7046 | 0.01184 | -0.0859 | -59.5101
-10.5 | -0.6645 | 0.01128 | -0.0844 | -58.9096
-10 | -0.6226 | 0.01081 | -0.083 | -57.5948
-9.5 | -0.581 | 0.01035 | -0.0815 | -56.1353
-9 | -0.5385 | 0.00995 | -0.0801 | -54.1206
-8.5 | -0.4963 | 0.00957 | -0.0785 | -51.86
-8 | -0.4536 | 0.00924 | -0.077 | -49.0909
-7.5 | -0.4148 | 0.00885 | -0.0745 | -46.8701
-7 | -0.376 | 0.00859 | -0.0719 | -43.7718
-6.5 | -0.3279 | 0.00833 | -0.0711 | -39.3637
-6 | -0.2776 | 0.00809 | -0.0708 | -34.314
-5.5 | -0.2262 | 0.00787 | -0.0707 | -28.7421
-5 | -0.1747 | 0.00762 | -0.0706 | -22.9265
-4.5 | -0.1215 | 0.00742 | -0.0708 | -16.3747
-4 | -0.0678 | 0.00722 | -0.0711 | -9.3906
-3.5 | -0.0136 | 0.00702 | -0.0715 | -1.9373
-3 | 0.037 | 0.00665 | -0.0713 | 5.5639
-2 | 0.1316 | 0.00549 | -0.0698 | 23.9709
-1.5 | 0.1772 | 0.00469 | -0.0689 | 37.7825
-1 | 0.226 | 0.00396 | -0.0685 | 57.0707
-0.5 | 0.2855 | 0.00396 | -0.0699 | 72.096
0 | 0.3457 | 0.00399 | -0.0714 | 86.6416
0.5 | 0.4065 | 0.00395 | -0.0731 | 102.9114
1 | 0.4675 | 0.00396 | -0.0748 | 118.0556
1.5 | 0.5276 | 0.00393 | -0.0764 | 134.2494
2 | 0.5875 | 0.00395 | -0.0779 | 148.7342
2.5 | 0.6461 | 0.00402 | -0.0792 | 160.7214
3 | 0.7068 | 0.00401 | -0.0809 | 176.2594
3.5 | 0.7656 | 0.00406 | -0.0822 | 188.5714
4 | 0.8169 | 0.00433 | -0.0821 | 188.6605
4.5 | 0.8187 | 0.00562 | -0.0721 | 145.6762
5 | 0.8018 | 0.00667 | -0.0584 | 120.2099
5.5 | 0.794 | 0.00816 | -0.0478 | 97.3039
6 | 0.7823 | 0.01016 | -0.0373 | 76.998
6.5 | 0.7816 | 0.01208 | -0.0292 | 64.702
7 | 0.7843 | 0.01403 | -0.0221 | 55.9016
7.5 | 0.7951 | 0.01583 | -0.0164 | 50.2274
8 | 0.809 | 0.01764 | -0.0116 | 45.8617
9 | 0.8554 | 0.02071 | -0.0049 | 41.3037
9.5 | 0.8916 | 0.02172 | -0.0035 | 41.0497
10 | 0.9268 | 0.02284 | -0.0021 | 40.5779
10.5 | 0.9622 | 0.02393 | -0.0007 | 40.2089
11 | 0.9991 | 0.025 | 0.0004 | 39.964
11.5 | 1.031 | 0.02634 | 0.002 | 39.142
12.5 | 1.1014 | 0.02872 | 0.0042 | 38.3496
13 | 1.1319 | 0.03026 | 0.0056 | 37.4058
13.5 | 1.1628 | 0.03176 | 0.0069 | 36.6121
14 | 1.1945 | 0.03323 | 0.0081 | 35.9464
14.5 | 1.2245 | 0.03484 | 0.0093 | 35.1464
15 | 1.2553 | 0.03635 | 0.0105 | 34.5337
15.5 | 1.2775 | 0.03808 | 0.0129 | 33.5478
16 | 1.353 | 0.04097 | 0.0028 | 33.0242
16.5 | 1.3878 | 0.04353 | 0.0016 | 31.8815
17 | 1.4116 | 0.04576 | 0.0029 | 30.8479
17.5 | 1.4336 | 0.04803 | 0.0043 | 29.848
18 | 1.4533 | 0.05052 | 0.0058 | 28.7668
18.5 | 1.4704 | 0.05321 | 0.0074 | 27.6339
19 | 1.4856 | 0.05596 | 0.0092 | 26.5475
19.5 | 1.4962 | 0.05923 | 0.0109 | 25.2608
20 | 1.5063 | 0.06278 | 0.0122 | 23.9933

## 75. Re 5M Mach 0.10 (1)
BIGFOIL.COM POLAR EXPORT
NACA66-420 a=0.6
NACA66-420 a=0.6 |  |  |  | Cl Max: | 1.635 | at alpha= | 14.5 | deg
JavaFoil+Calcfoil stall+Eppler ext transition |  |  |  | L/D Max: | 180.242 | at alpha= | 3.5 | deg
Re: | 5000000 |  |  | Cd Min: | 0.00355 | at alpha= | -1 | deg
Mach: | 0.1 |  |  | Cl=0 at alpha= | -2.9048 | deg
|  |  |  | @ Cl=0.1, Cd= | 0.0047114
|  |  |  | @ Cl=0.4, Cd= | 0.0039752
|  |  |  | @ Cl=0.6, Cd= | 0.0041523
alpha (deg) | Cl | Cd | Cm | Cl/Cd
-19 | -0.905 | 0.1492 | -0.008 | -6.068
-18.5 | -0.919 | 0.14307 | -0.009 | -6.423
-18 | -0.931 | 0.13553 | -0.009 | -6.868
-17.5 | -0.943 | 0.12552 | -0.011 | -7.513
-17 | -0.951 | 0.11852 | -0.012 | -8.022
-16.5 | -0.956 | 0.11078 | -0.013 | -8.631
-16 | -0.959 | 0.10315 | -0.014 | -9.3
-15.5 | -0.961 | 0.09381 | -0.015 | -10.24
-15 | -0.947 | 0.09059 | -0.016 | -10.452
-14.5 | -0.948 | 0.07559 | -0.019 | -12.548
-14 | -1.072 | 0.01789 | -0.027 | -59.93
-13.5 | -1.051 | 0.01671 | -0.028 | -62.913
-13 | -1.026 | 0.01571 | -0.029 | -65.319
-12.5 | -0.998 | 0.01481 | -0.031 | -67.374
-12 | -0.966 | 0.01396 | -0.032 | -69.179
-11.5 | -0.931 | 0.01327 | -0.034 | -70.152
-11 | -0.892 | 0.0127 | -0.035 | -70.249
-10.5 | -0.851 | 0.01207 | -0.037 | -70.541
-10 | -0.807 | 0.01157 | -0.038 | -69.748
-9.5 | -0.761 | 0.01106 | -0.039 | -68.821
-9 | -0.712 | 0.01062 | -0.041 | -67.069
-8.5 | -0.661 | 0.01018 | -0.042 | -64.926
-8 | -0.608 | 0.00984 | -0.044 | -61.8
-7.5 | -0.553 | 0.00945 | -0.045 | -58.566
-7 | -0.497 | 0.00912 | -0.047 | -54.529
-6.5 | -0.44 | 0.00883 | -0.048 | -49.786
-6 | -0.381 | 0.0085 | -0.05 | -44.769
-5.5 | -0.321 | 0.00825 | -0.051 | -38.879
-5 | -0.26 | 0.00801 | -0.053 | -32.5
-4.5 | -0.199 | 0.00779 | -0.054 | -25.534
-4 | -0.137 | 0.00755 | -0.056 | -18.162
-3.5 | -0.075 | 0.00737 | -0.057 | -10.141
-3 | -0.012 | 0.00715 | -0.059 | -1.69
-2.5 | 0.051 | 0.00697 | -0.06 | 7.308
-2 | 0.115 | 0.00402 | -0.062 | 28.64
-1.5 | 0.179 | 0.00401 | -0.064 | 44.544
-1 | 0.242 | 0.00355 | -0.065 | 68.14
-0.5 | 0.306 | 0.00392 | -0.066 | 77.935
0 | 0.367 | 0.00397 | -0.068 | 92.642
0.5 | 0.43 | 0.00398 | -0.069 | 108.163
1 | 0.493 | 0.00401 | -0.071 | 122.883
1.5 | 0.556 | 0.00406 | -0.072 | 136.824
2 | 0.618 | 0.00419 | -0.073 | 147.64
2.5 | 0.68 | 0.00423 | -0.075 | 160.696
3 | 0.742 | 0.00435 | -0.076 | 170.477
3.5 | 0.804 | 0.00446 | -0.077 | 180.242
4 | 0.855 | 0.00608 | -0.078 | 140.545
4.5 | 0.913 | 0.00677 | -0.08 | 134.883
5 | 0.97 | 0.00758 | -0.081 | 127.851
5.5 | 1.025 | 0.00857 | -0.082 | 119.612
6 | 1.078 | 0.01314 | -0.083 | 82.016
6.5 | 1.132 | 0.0137 | -0.084 | 82.617
7 | 1.186 | 0.01432 | -0.086 | 82.822
7.5 | 1.238 | 0.0149 | -0.087 | 83.061
8 | 1.287 | 0.01555 | -0.088 | 82.726
8.5 | 1.334 | 0.01618 | -0.089 | 82.421
9 | 1.378 | 0.01681 | -0.091 | 81.97
9.5 | 1.419 | 0.01757 | -0.092 | 80.734
10 | 1.457 | 0.01833 | -0.093 | 79.491
10.5 | 1.492 | 0.01914 | -0.094 | 77.963
11 | 1.524 | 0.01998 | -0.096 | 76.258
11.5 | 1.552 | 0.02085 | -0.097 | 74.409
12 | 1.576 | 0.02174 | -0.098 | 72.47
12.5 | 1.596 | 0.02265 | -0.099 | 70.459
13 | 1.612 | 0.02374 | -0.1 | 67.891
13.5 | 1.624 | 0.02498 | -0.101 | 64.998
14 | 1.632 | 0.02619 | -0.103 | 62.297
14.5 | 1.635 | 0.02733 | -0.104 | 59.823
15 | 1.635 | 0.02871 | -0.105 | 56.947
15.5 | 1.63 | 0.03016 | -0.106 | 54.06
16 | 1.618 | 0.03166 | -0.107 | 51.111
16.5 | 1.601 | 0.03313 | -0.108 | 48.311
17 | 1.58 | 0.03488 | -0.109 | 45.283
17.5 | 1.555 | 0.0369 | -0.11 | 42.124
18 | 1.526 | 0.039 | -0.111 | 39.122
18.5 | 1.495 | 0.04102 | -0.111 | 36.443
19 | 1.461 | 0.04379 | -0.112 | 33.364
19.5 | 1.425 | 0.04619 | -0.113 | 30.846

## 76. Re 5M Mach 0.10 (2)
BIGFOIL.COM POLAR EXPORT
NACA66-420 a=0.6
NACA66-420 a=0.6 |  |  |  | Cl Max: | 1.4982 | at alpha= | 20 | deg
XFOIL ncrit=9 |  |  |  | L/D Max: | 190.37 | at alpha= | 4 | deg
Re: | 5000000 |  |  | Cd Min: | 0.0651 | at alpha= | 20 | deg
Mach: | 0.1 |  |  | Cl=0 at alpha= | -3.3784 | deg
|  |  |  | @ Cl=0.1, Cd= | 0.0059431
|  |  |  | @ Cl=0.4, Cd= | 0.0039745
|  |  |  | @ Cl=0.6, Cd= | 0.0039806
alpha (deg) | Cl | Cd | Cm | Cl/Cd
-20 | -1.2634 | 0.03553 | -0.1135 | -35.5587
-19.5 | -1.2399 | 0.03326 | -0.113 | -37.279
-19 | -1.2199 | 0.03089 | -0.1121 | -39.4917
-18.5 | -1.1925 | 0.02911 | -0.1114 | -40.9653
-18 | -1.1704 | 0.02704 | -0.1101 | -43.284
-17.5 | -1.1506 | 0.02496 | -0.1083 | -46.0978
-17 | -1.1268 | 0.0232 | -0.1066 | -48.569
-16.5 | -1.0978 | 0.02181 | -0.1051 | -50.3347
-16 | -1.0685 | 0.02046 | -0.1035 | -52.2239
-15.5 | -1.0345 | 0.0194 | -0.1021 | -53.3247
-15 | -1.0021 | 0.01829 | -0.1005 | -54.7895
-14.5 | -0.9661 | 0.0174 | -0.0991 | -55.523
-14 | -0.93 | 0.01654 | -0.0977 | -56.2273
-13.5 | -0.8941 | 0.01568 | -0.096 | -57.0217
-13 | -0.8556 | 0.01495 | -0.0947 | -57.2308
-12.5 | -0.8156 | 0.01428 | -0.0934 | -57.1148
-12 | -0.7785 | 0.01349 | -0.0916 | -57.7094
-11.5 | -0.7417 | 0.01272 | -0.0897 | -58.3097
-11 | -0.7035 | 0.01203 | -0.0879 | -58.4788
-10.5 | -0.6632 | 0.01144 | -0.0863 | -57.972
-10 | -0.6214 | 0.01095 | -0.0848 | -56.7489
-9.5 | -0.5798 | 0.01046 | -0.0832 | -55.4302
-9 | -0.5371 | 0.01005 | -0.0818 | -53.4428
-8.5 | -0.4946 | 0.00965 | -0.0802 | -51.2539
-8 | -0.4514 | 0.00931 | -0.0786 | -48.4855
-7.5 | -0.411 | 0.00891 | -0.0764 | -46.1279
-7 | -0.3733 | 0.00861 | -0.0735 | -43.3566
-6.5 | -0.327 | 0.00836 | -0.0723 | -39.1148
-6 | -0.2769 | 0.00812 | -0.0718 | -34.101
-5.5 | -0.2254 | 0.0079 | -0.0716 | -28.5316
-5 | -0.1739 | 0.00765 | -0.0714 | -22.732
-4.5 | -0.1207 | 0.00744 | -0.0716 | -16.2231
-4 | -0.0668 | 0.00724 | -0.0718 | -9.2265
-3.5 | -0.0124 | 0.00705 | -0.0722 | -1.7589
-3 | 0.0386 | 0.00669 | -0.072 | 5.7698
-2.5 | 0.0858 | 0.00613 | -0.0711 | 13.9967
-2 | 0.1329 | 0.00551 | -0.0703 | 24.1198
-1.5 | 0.1786 | 0.00471 | -0.0693 | 37.9193
-1 | 0.2274 | 0.00397 | -0.0689 | 57.2796
-0.5 | 0.2873 | 0.00397 | -0.0703 | 72.3678
0 | 0.3479 | 0.004 | -0.0719 | 86.975
0.5 | 0.4091 | 0.00397 | -0.0735 | 103.0479
1 | 0.4704 | 0.00397 | -0.0753 | 118.4887
1.5 | 0.5309 | 0.00394 | -0.0768 | 134.7462
2 | 0.5911 | 0.00397 | -0.0784 | 148.8917
2.5 | 0.6501 | 0.00404 | -0.0797 | 160.9158
3 | 0.7112 | 0.00402 | -0.0814 | 176.9154
3.5 | 0.7702 | 0.00408 | -0.0827 | 188.7745
4 | 0.8224 | 0.00432 | -0.0826 | 190.3704
5 | 0.8013 | 0.00676 | -0.0577 | 118.5355
5.5 | 0.7947 | 0.00827 | -0.0473 | 96.0943
6 | 0.782 | 0.01033 | -0.0366 | 75.7018
6.5 | 0.782 | 0.01225 | -0.0286 | 63.8367
7 | 0.7842 | 0.01424 | -0.0214 | 55.0702
7.5 | 0.7945 | 0.01608 | -0.0157 | 49.4092
8 | 0.8078 | 0.01795 | -0.0107 | 45.0028
9 | 0.8549 | 0.02104 | -0.0041 | 40.6321
9.5 | 0.8908 | 0.0221 | -0.0026 | 40.3077
10 | 0.926 | 0.02325 | -0.0011 | 39.828
10.5 | 0.9626 | 0.02431 | 0.0002 | 39.5969
11 | 0.9979 | 0.0255 | 0.0015 | 39.1333
11.5 | 1.031 | 0.02681 | 0.003 | 38.4558
12 | 1.067 | 0.028 | 0.0041 | 38.1071
12.5 | 1.1002 | 0.02936 | 0.0054 | 37.4728
13 | 1.1326 | 0.03082 | 0.0067 | 36.7489
13.5 | 1.1635 | 0.03234 | 0.0081 | 35.9771
14 | 1.1942 | 0.03396 | 0.0094 | 35.1649
14.5 | 1.226 | 0.03549 | 0.0105 | 34.5449
15 | 1.2553 | 0.03718 | 0.0119 | 33.7628
15.5 | 1.2791 | 0.03895 | 0.014 | 32.8395
16 | 1.3502 | 0.04183 | 0.0051 | 32.2783
17 | 1.4117 | 0.04676 | 0.0047 | 30.1903
17.5 | 1.4303 | 0.04939 | 0.0064 | 28.9593
18 | 1.4515 | 0.05176 | 0.0079 | 28.0429
18.5 | 1.4669 | 0.05467 | 0.0097 | 26.8319
19 | 1.4784 | 0.05782 | 0.0116 | 25.569
19.5 | 1.489 | 0.06127 | 0.0132 | 24.3023
20 | 1.4982 | 0.0651 | 0.0144 | 23.0138

## 77. Re 5M Mach 0.25 (1)
BIGFOIL.COM POLAR EXPORT
NACA66-420 a=0.6
NACA66-420 a=0.6 |  |  |  | Cl Max: | 1.564 | at alpha= | 12.5 | deg
JavaFoil+Calcfoil stall+Eppler ext transition |  |  |  | L/D Max: | 179.646 | at alpha= | 3.5 | deg
Re: | 5000000 |  |  | Cd Min: | 0.00364 | at alpha= | -2 | deg
Mach: | 0.25 |  |  | Cl=0 at alpha= | -2.9062 | deg
|  |  |  | @ Cl=0.1, Cd= | 0.0045209
|  |  |  | @ Cl=0.4, Cd= | 0.0040572
|  |  |  | @ Cl=0.6, Cd= | 0.0042122
alpha (deg) | Cl | Cd | Cm | Cl/Cd
-18.5 | -0.645 | 0.16188 | -0.008 | -3.984
-18 | -0.689 | 0.15288 | -0.009 | -4.51
-17.5 | -0.73 | 0.14436 | -0.009 | -5.056
-17 | -0.766 | 0.1376 | -0.01 | -5.565
-16.5 | -0.797 | 0.12734 | -0.011 | -6.255
-16 | -0.823 | 0.11927 | -0.012 | -6.901
-15.5 | -0.842 | 0.11153 | -0.013 | -7.547
-15 | -0.847 | 0.10619 | -0.014 | -7.975
-14.5 | -0.849 | 0.09928 | -0.015 | -8.555
-14 | -0.848 | 0.0918 | -0.016 | -9.239
-13.5 | -0.994 | 0.01928 | -0.029 | -51.553
-13 | -0.984 | 0.01757 | -0.03 | -55.999
-12.5 | -0.967 | 0.01634 | -0.032 | -59.196
-12 | -0.945 | 0.01533 | -0.033 | -61.664
-11.5 | -0.919 | 0.01429 | -0.034 | -64.297
-11 | -0.887 | 0.01349 | -0.036 | -65.78
-10.5 | -0.851 | 0.01284 | -0.037 | -66.294
-10 | -0.811 | 0.01225 | -0.039 | -66.222
-9.5 | -0.768 | 0.01166 | -0.04 | -65.801
-9 | -0.721 | 0.01111 | -0.042 | -64.91
-8.5 | -0.671 | 0.01066 | -0.043 | -62.965
-8 | -0.619 | 0.01021 | -0.045 | -60.618
-7.5 | -0.564 | 0.0098 | -0.046 | -57.566
-7 | -0.508 | 0.00946 | -0.048 | -53.7
-6.5 | -0.449 | 0.00911 | -0.05 | -49.326
-6 | -0.389 | 0.00877 | -0.051 | -44.404
-5.5 | -0.328 | 0.00846 | -0.053 | -38.826
-5 | -0.266 | 0.00821 | -0.054 | -32.469
-4.5 | -0.204 | 0.00796 | -0.056 | -25.623
-4 | -0.141 | 0.00775 | -0.057 | -18.143
-3.5 | -0.077 | 0.0075 | -0.059 | -10.226
-3 | -0.012 | 0.00731 | -0.06 | -1.695
-2.5 | 0.052 | 0.00687 | -0.062 | 7.609
-2 | 0.118 | 0.00364 | -0.064 | 32.487
-1.5 | 0.184 | 0.00396 | -0.065 | 46.298
-1 | 0.249 | 0.00398 | -0.067 | 62.498
-0.5 | 0.314 | 0.00398 | -0.068 | 78.928
0 | 0.377 | 0.00405 | -0.069 | 93.144
0.5 | 0.441 | 0.00407 | -0.071 | 108.528
1 | 0.506 | 0.0041 | -0.072 | 123.274
1.5 | 0.57 | 0.00417 | -0.074 | 136.785
2 | 0.634 | 0.00426 | -0.075 | 148.765
2.5 | 0.698 | 0.00435 | -0.077 | 160.363
3 | 0.761 | 0.00448 | -0.078 | 170.04
3.5 | 0.825 | 0.00459 | -0.079 | 179.646
4 | 0.876 | 0.00639 | -0.08 | 137.063
4.5 | 0.935 | 0.00713 | -0.082 | 131.219
5 | 0.994 | 0.00798 | -0.083 | 124.451
5.5 | 1.047 | 0.01324 | -0.084 | 79.051
6 | 1.104 | 0.01379 | -0.085 | 80.055
6.5 | 1.159 | 0.0144 | -0.086 | 80.515
7 | 1.213 | 0.01506 | -0.088 | 80.566
7.5 | 1.265 | 0.01567 | -0.089 | 80.718
8 | 1.313 | 0.01636 | -0.09 | 80.264
8.5 | 1.358 | 0.01707 | -0.092 | 79.586
9 | 1.4 | 0.01784 | -0.093 | 78.487
9.5 | 1.438 | 0.01867 | -0.094 | 77.03
10 | 1.472 | 0.01959 | -0.096 | 75.154
10.5 | 1.501 | 0.02055 | -0.097 | 73.056
11 | 1.525 | 0.02144 | -0.098 | 71.147
11.5 | 1.544 | 0.02249 | -0.099 | 68.636
12 | 1.557 | 0.02351 | -0.1 | 66.22
12.5 | 1.564 | 0.02462 | -0.102 | 63.496
13 | 1.564 | 0.02602 | -0.103 | 60.089
13.5 | 1.558 | 0.0274 | -0.104 | 56.844
14 | 1.544 | 0.02894 | -0.105 | 53.366
14.5 | 1.524 | 0.03057 | -0.106 | 49.872
15 | 1.498 | 0.03213 | -0.107 | 46.606
15.5 | 1.464 | 0.03406 | -0.108 | 42.991
16 | 1.418 | 0.0361 | -0.109 | 39.273
16.5 | 1.363 | 0.03842 | -0.11 | 35.461
17 | 1.3 | 0.04128 | -0.111 | 31.496
17.5 | 1.232 | 0.04426 | -0.112 | 27.831

## 78. Re 5M Mach 0.25 (2)
BIGFOIL.COM POLAR EXPORT
NACA66-420 a=0.6
NACA66-420 a=0.6 |  |  |  | Cl Max: | 1.4577 | at alpha= | 20 | deg
XFOIL ncrit=9 |  |  |  | L/D Max: | 198.279 | at alpha= | 4 | deg
Re: | 5000000 |  |  | Cd Min: | 0.07832 | at alpha= | 20 | deg
Mach: | 0.25 |  |  | Cl=0 at alpha= | -3.4498 | deg
|  |  |  | @ Cl=0.1, Cd= | 0.006251
|  |  |  | @ Cl=0.4, Cd= | 0.0040545
|  |  |  | @ Cl=0.6, Cd= | 0.0040448
alpha (deg) | Cl | Cd | Cm | Cl/Cd
-20 | -1.171 | 0.05188 | -0.1277 | -22.5713
-19.5 | -1.1524 | 0.04794 | -0.1287 | -24.0384
-19 | -1.1499 | 0.04288 | -0.1292 | -26.8167
-18.5 | -1.1326 | 0.03935 | -0.129 | -28.7827
-18 | -1.1166 | 0.03598 | -0.1283 | -31.0339
-17.5 | -1.0935 | 0.03332 | -0.1272 | -32.8181
-16.5 | -1.0657 | 0.02737 | -0.1232 | -38.9368
-16 | -1.0466 | 0.02497 | -0.1207 | -41.9143
-15.5 | -1.0176 | 0.02323 | -0.1187 | -43.8054
-15 | -0.9892 | 0.02156 | -0.1163 | -45.8813
-14.5 | -0.9537 | 0.02033 | -0.1144 | -46.911
-14 | -0.9197 | 0.0191 | -0.1122 | -48.1518
-13.5 | -0.8858 | 0.01788 | -0.1099 | -49.5414
-13 | -0.8477 | 0.01688 | -0.1079 | -50.2192
-12.5 | -0.8064 | 0.01606 | -0.1062 | -50.2117
-12 | -0.7722 | 0.01495 | -0.1036 | -51.6522
-11.5 | -0.7274 | 0.01434 | -0.1022 | -50.7252
-11 | -0.6919 | 0.01336 | -0.0995 | -51.7889
-10.5 | -0.6555 | 0.01245 | -0.0969 | -52.6506
-10 | -0.6147 | 0.01176 | -0.0947 | -52.2704
-9.5 | -0.5723 | 0.01117 | -0.0928 | -51.2355
-9 | -0.5288 | 0.01065 | -0.0909 | -49.6526
-8.5 | -0.4852 | 0.01017 | -0.089 | -47.7089
-8 | -0.4399 | 0.00974 | -0.0874 | -45.1643
-7.5 | -0.3948 | 0.00933 | -0.0857 | -42.3151
-7 | -0.353 | 0.00885 | -0.0833 | -39.887
-6.5 | -0.3108 | 0.00849 | -0.0808 | -36.6078
-6 | -0.2697 | 0.00827 | -0.078 | -32.6119
-5.5 | -0.2194 | 0.00804 | -0.0771 | -27.2886
-5 | -0.1681 | 0.00779 | -0.0763 | -21.5789
-4.5 | -0.1151 | 0.00756 | -0.076 | -15.2249
-4 | -0.0603 | 0.00736 | -0.076 | -8.1929
-3.5 | -0.0054 | 0.00715 | -0.0761 | -0.75524
-3 | 0.0484 | 0.00689 | -0.076 | 7.0247
-2.5 | 0.0952 | 0.00632 | -0.0746 | 15.0633
-2 | 0.1411 | 0.00566 | -0.0733 | 24.9293
-1.5 | 0.1861 | 0.00483 | -0.0718 | 38.53
-1 | 0.2348 | 0.00406 | -0.0711 | 57.8325
-0.5 | 0.2967 | 0.00407 | -0.0726 | 72.8993
0 | 0.3598 | 0.00408 | -0.0743 | 88.1863
0.5 | 0.4229 | 0.00404 | -0.076 | 104.6782
1 | 0.4864 | 0.00405 | -0.0777 | 120.0988
1.5 | 0.5488 | 0.00402 | -0.0793 | 136.5174
2 | 0.6108 | 0.00405 | -0.0808 | 150.8148
2.5 | 0.6719 | 0.00412 | -0.0821 | 163.0825
3 | 0.7351 | 0.0041 | -0.0839 | 179.2927
3.5 | 0.7958 | 0.00416 | -0.085 | 191.2981
4 | 0.8526 | 0.0043 | -0.0854 | 198.2791
4.5 | 0.8356 | 0.00555 | -0.071 | 150.5586
5 | 0.8069 | 0.00717 | -0.0554 | 112.5384
5.5 | 0.7968 | 0.00896 | -0.0444 | 88.9286
6 | 0.7788 | 0.01135 | -0.0329 | 68.6167
6.5 | 0.7787 | 0.0134 | -0.0249 | 58.1119
7 | 0.7803 | 0.01559 | -0.0175 | 50.0513
7.5 | 0.7891 | 0.01763 | -0.0115 | 44.7589
8 | 0.7995 | 0.01974 | -0.006 | 40.5015
8.5 | 0.8158 | 0.02174 | -0.0016 | 37.5253
9 | 0.85 | 0.023 | 0.0005 | 36.9565
9.5 | 0.8871 | 0.02415 | 0.0021 | 36.7329
10 | 0.9228 | 0.02546 | 0.0038 | 36.2451
10.5 | 0.9614 | 0.02661 | 0.0051 | 36.1293
11 | 0.9963 | 0.02799 | 0.0068 | 35.5949
11.5 | 1.0313 | 0.02943 | 0.0083 | 35.0425
12 | 1.0683 | 0.03076 | 0.0097 | 34.7302
12.5 | 1.1013 | 0.0324 | 0.0113 | 33.9907
13 | 1.1326 | 0.03414 | 0.013 | 33.1752
13.5 | 1.166 | 0.03582 | 0.0145 | 32.5516
14 | 1.1975 | 0.03771 | 0.0159 | 31.7555
14.5 | 1.2297 | 0.03952 | 0.0173 | 31.1159
15 | 1.2555 | 0.04183 | 0.0191 | 30.0143
15.5 | 1.2801 | 0.04413 | 0.0211 | 29.0075
16 | 1.3249 | 0.04714 | 0.0181 | 28.1056
16.5 | 1.3963 | 0.05118 | 0.0089 | 27.2821
17.5 | 1.4119 | 0.05674 | 0.0175 | 24.8837
18 | 1.425 | 0.06018 | 0.0196 | 23.679
18.5 | 1.4349 | 0.06417 | 0.0213 | 22.3609
19 | 1.4385 | 0.069 | 0.0227 | 20.8478
19.5 | 1.4472 | 0.07362 | 0.0233 | 19.6577
20 | 1.4577 | 0.07832 | 0.0234 | 18.6121

## 79. Re 5M Mach 0.50 (1)
BIGFOIL.COM POLAR EXPORT
NACA66-420 a=0.6
NACA66-420 a=0.6 |  |  |  | Cl Max: | 1.407 | at alpha= | 8.5 | deg
JavaFoil+Calcfoil stall+Eppler ext transition |  |  |  | L/D Max: | 177.28 | at alpha= | 3.5 | deg
Re: | 5000000 |  |  | Cd Min: | 0.00421 | at alpha= | -1.5 | deg
Mach: | 0.5 |  |  | Cl=0 at alpha= | -2.9028 | deg
|  |  |  | @ Cl=0.1, Cd= | 0.0057116
|  |  |  | @ Cl=0.4, Cd= | 0.0043353
|  |  |  | @ Cl=0.6, Cd= | 0.0045082
alpha (deg) | Cl | Cd | Cm | Cl/Cd
-20 | -0.982 | 0.15994 | -0.009 | -6.143
-19.5 | -0.951 | 0.1546 | -0.009 | -6.149
-19 | -0.921 | 0.14887 | -0.01 | -6.189
-18.5 | -0.893 | 0.14463 | -0.01 | -6.175
-18 | -0.868 | 0.14085 | -0.012 | -6.166
-17.5 | -0.837 | 0.1359 | -0.012 | -6.16
-17 | -0.807 | 0.13185 | -0.012 | -6.119
-16.5 | -0.778 | 0.12609 | -0.013 | -6.172
-16 | -0.75 | 0.12253 | -0.014 | -6.124
-15.5 | -0.723 | 0.11973 | -0.015 | -6.037
-15 | -0.692 | 0.11233 | -0.015 | -6.164
-14.5 | -0.664 | 0.10786 | -0.015 | -6.157
-14 | -0.636 | 0.10681 | -0.016 | -5.953
-13.5 | -0.608 | 0.10025 | -0.017 | -6.06
-13 | -0.579 | 0.0983 | -0.018 | -5.893
-12.5 | -0.55 | 0.09615 | -0.018 | -5.725
-12 | -0.522 | 0.08825 | -0.019 | -5.912
-11.5 | -0.494 | 0.07665 | -0.02 | -6.439
-11 | -0.465 | 0.07057 | -0.021 | -6.593
-10.5 | -0.437 | 0.0729 | -0.022 | -5.991
-10 | -0.487 | 0.01639 | -0.043 | -29.722
-9.5 | -0.378 | 0.06731 | -0.021 | -5.623
-9 | -0.524 | 0.05635 | -0.024 | -9.291
-8.5 | -0.652 | 0.01335 | -0.048 | -48.825
-8 | -0.631 | 0.01252 | -0.05 | -50.424
-7.5 | -0.593 | 0.01175 | -0.052 | -50.442
-7 | -0.543 | 0.01116 | -0.053 | -48.638
-6.5 | -0.486 | 0.01028 | -0.055 | -47.287
-6 | -0.424 | 0.01004 | -0.056 | -42.255
-5.5 | -0.36 | 0.00959 | -0.058 | -37.524
-5 | -0.293 | 0.00918 | -0.06 | -31.924
-4.5 | -0.225 | 0.00884 | -0.061 | -25.418
-4 | -0.155 | 0.0085 | -0.063 | -18.269
-3.5 | -0.085 | 0.00818 | -0.065 | -10.374
-3 | -0.014 | 0.00791 | -0.066 | -1.737
-2.5 | 0.058 | 0.00763 | -0.068 | 7.591
-2 | 0.132 | 0.00425 | -0.071 | 31.128
-1.5 | 0.205 | 0.00421 | -0.072 | 48.725
-1 | 0.278 | 0.00421 | -0.074 | 66.143
-0.5 | 0.351 | 0.00422 | -0.075 | 83.31
0 | 0.419 | 0.00438 | -0.077 | 95.527
0.5 | 0.49 | 0.0044 | -0.079 | 111.444
1 | 0.562 | 0.00446 | -0.08 | 125.972
1.5 | 0.633 | 0.00455 | -0.082 | 139.047
2 | 0.704 | 0.0047 | -0.084 | 149.852
2.5 | 0.775 | 0.00483 | -0.085 | 160.296
3 | 0.845 | 0.00498 | -0.087 | 169.909
3.5 | 0.916 | 0.00517 | -0.088 | 177.28
4 | 0.97 | 0.0077 | -0.089 | 125.868
4.5 | 1.034 | 0.00883 | -0.09 | 117.107
5 | 1.097 | 0.0101 | -0.092 | 108.594
5.5 | 1.155 | 0.01611 | -0.093 | 71.679
6 | 1.214 | 0.017 | -0.094 | 71.382
6.5 | 1.269 | 0.01787 | -0.096 | 71.011
7 | 1.319 | 0.01888 | -0.097 | 69.877
7.5 | 1.364 | 0.01991 | -0.099 | 68.486
8 | 1.394 | 0.02105 | -0.1 | 66.219
8.5 | 1.407 | 0.02234 | -0.102 | 62.994
9 | 1.392 | 0.02372 | -0.103 | 58.696
9.5 | 1.316 | 0.02568 | -0.105 | 51.229
10 | 0.734 | 0.06739 | -0.054 | 10.895
10.5 | 0.904 | 0.02898 | -0.107 | 31.209
11 | 0.936 | 0.03125 | -0.109 | 29.947
11.5 | 0.816 | 0.0819 | -0.053 | 9.965
12 | 1 | 0.03346 | -0.111 | 29.884
12.5 | 1.03 | 0.03589 | -0.112 | 28.685
13 | 0.901 | 0.09382 | -0.06 | 9.599
13.5 | 0.928 | 0.10215 | -0.061 | 9.085

## 80. Re 5M Mach 0.50 (2)
BIGFOIL.COM POLAR EXPORT
NACA66-420 a=0.6
NACA66-420 a=0.6 |  |  |  | Cl Max: | 1.1614 | at alpha= | 14.5 | deg
XFOIL ncrit=9 |  |  |  | L/D Max: | 203.162 | at alpha= | 4 | deg
Re: | 5000000 |  |  | Cd Min: | 0.14701 | at alpha= | 18.5 | deg
Mach: | 0.5 |  |  | Cl=0 at alpha= | -4.0945 | deg
|  |  |  | @ Cl=0.1, Cd= | 0.007555
|  |  |  | @ Cl=0.4, Cd= | 0.0044335
|  |  |  | @ Cl=0.6, Cd= | 0.0044868
alpha (deg) | Cl | Cd | Cm | Cl/Cd
-15.5 | -0.2438 | 0.12509 | -0.1146 | -1.949
-15 | -0.2443 | 0.11515 | -0.1204 | -2.1216
-14.5 | -0.2614 | 0.10296 | -0.1275 | -2.5389
-14 | -0.3114 | 0.08646 | -0.137 | -3.6017
-13.5 | -0.3591 | 0.07036 | -0.147 | -5.1038
-13 | -0.398 | 0.05695 | -0.1562 | -6.9886
-12.5 | -0.4355 | 0.0464 | -0.1614 | -9.3858
-12 | -0.4735 | 0.03795 | -0.1623 | -12.4769
-11.5 | -0.5099 | 0.03097 | -0.1595 | -16.4643
-11 | -0.5311 | 0.02572 | -0.1546 | -20.6493
-10.5 | -0.5332 | 0.0218 | -0.149 | -24.4587
-10 | -0.5174 | 0.01894 | -0.1436 | -27.3178
-9.5 | -0.4907 | 0.01684 | -0.1385 | -29.139
-9 | -0.46 | 0.01512 | -0.1334 | -30.4233
-8.5 | -0.423 | 0.01377 | -0.129 | -30.719
-8 | -0.3815 | 0.01266 | -0.125 | -30.1343
-7.5 | -0.3363 | 0.01176 | -0.1215 | -28.5969
-7 | -0.2885 | 0.01099 | -0.1184 | -26.2511
-6.5 | -0.2404 | 0.0103 | -0.1154 | -23.3398
-6 | -0.1918 | 0.00967 | -0.1125 | -19.8345
-5.5 | -0.1406 | 0.00917 | -0.1101 | -15.3326
-5 | -0.0887 | 0.00874 | -0.1079 | -10.1487
-4.5 | -0.0395 | 0.0083 | -0.1053 | -4.759
-4 | 0.0092 | 0.00794 | -0.1025 | 1.1587
-3.5 | 0.0535 | 0.00771 | -0.0988 | 6.939
-3 | 0.1015 | 0.00755 | -0.0957 | 13.4437
-2.5 | 0.1493 | 0.00722 | -0.0929 | 20.6787
-2 | 0.1853 | 0.00646 | -0.0881 | 28.6842
-1.5 | 0.2232 | 0.0055 | -0.0838 | 40.5818
-1 | 0.2669 | 0.00441 | -0.0807 | 60.5215
-0.5 | 0.3376 | 0.00439 | -0.0823 | 76.9021
0 | 0.4094 | 0.00444 | -0.0841 | 92.2072
0.5 | 0.4804 | 0.00446 | -0.0858 | 107.713
1 | 0.5523 | 0.00448 | -0.0876 | 123.2812
1.5 | 0.623 | 0.00449 | -0.0892 | 138.7528
2 | 0.6912 | 0.00453 | -0.0902 | 152.5828
2.5 | 0.7604 | 0.00457 | -0.0913 | 166.3895
3 | 0.8301 | 0.00457 | -0.0923 | 181.6411
3.5 | 0.8919 | 0.00462 | -0.0916 | 193.0519
4 | 0.9508 | 0.00468 | -0.0902 | 203.1624
4.5 | 0.9319 | 0.00579 | -0.0741 | 160.9499
5 | 0.8715 | 0.00869 | -0.0529 | 100.2877
6 | 0.7836 | 0.01565 | -0.0208 | 50.0703
6.5 | 0.7709 | 0.01861 | -0.0107 | 41.424
7 | 0.7708 | 0.02133 | -0.0028 | 36.1369
7.5 | 0.7738 | 0.02413 | 0.0042 | 32.068
8 | 0.779 | 0.02706 | 0.0106 | 28.7879
8.5 | 0.7952 | 0.02968 | 0.0155 | 26.7925
9 | 0.8347 | 0.03139 | 0.0178 | 26.5913
9.5 | 0.8761 | 0.0331 | 0.02 | 26.4683
10 | 0.9188 | 0.03482 | 0.022 | 26.3871
10.5 | 0.9563 | 0.03691 | 0.0244 | 25.909
11 | 0.996 | 0.03896 | 0.0267 | 25.5647
11.5 | 1.0318 | 0.04138 | 0.0291 | 24.9348
12 | 1.0673 | 0.0439 | 0.0316 | 24.3121
12.5 | 1.0965 | 0.04702 | 0.0343 | 23.3199
13 | 1.1224 | 0.05049 | 0.0369 | 22.2301
13.5 | 1.1418 | 0.0547 | 0.0394 | 20.8739
14 | 1.157 | 0.05944 | 0.0416 | 19.465
14.5 | 1.1614 | 0.06539 | 0.0433 | 17.7611
15 | 1.1572 | 0.07239 | 0.0443 | 15.9856
15.5 | 1.1521 | 0.07997 | 0.0443 | 14.4067
17 | 1.0872 | 0.1107 | 0.0356 | 9.8211
17.5 | 1.061 | 0.12269 | 0.0298 | 8.6478
18 | 1.0358 | 0.135 | 0.023 | 7.6726
18.5 | 1.0111 | 0.14701 | 0.0166 | 6.8778

## 81. Re 6M Mach 0.00 (1)
BIGFOIL.COM POLAR EXPORT
NACA66-420 a=0.6
NACA66-420 a=0.6 |  |  |  | Cl Max: | 1.652 | at alpha= | 15 | deg
JavaFoil+Calcfoil stall+Eppler ext transition |  |  |  | L/D Max: | 174.417 | at alpha= | 3 | deg
Re: | 6000000 |  |  | Cd Min: | 0.00343 | at alpha= | 0 | deg
Mach: | 0 |  |  | Cl=0 at alpha= | -2.9048 | deg
|  |  |  | @ Cl=0.1, Cd= | 0.0040733
|  |  |  | @ Cl=0.4, Cd= | 0.0036459
|  |  |  | @ Cl=0.6, Cd= | 0.0040406
alpha (deg) | Cl | Cd | Cm | Cl/Cd
-19.5 | -0.93 | 0.15007 | -0.008 | -6.199
-19 | -0.942 | 0.14416 | -0.008 | -6.533
-18.5 | -0.952 | 0.1382 | -0.009 | -6.888
-18 | -0.961 | 0.13075 | -0.01 | -7.349
-17.5 | -0.971 | 0.11948 | -0.011 | -8.127
-17 | -0.973 | 0.11553 | -0.012 | -8.421
-16.5 | -0.981 | 0.10375 | -0.013 | -9.451
-16 | -0.986 | 0.09284 | -0.015 | -10.624
-15.5 | -1.008 | 0.07017 | -0.018 | -14.369
-15 | -1.075 | 0.03245 | -0.023 | -33.143
-14.5 | -1.102 | 0.01801 | -0.025 | -61.207
-14 | -1.082 | 0.01688 | -0.027 | -64.105
-13.5 | -1.059 | 0.01582 | -0.028 | -66.935
-13 | -1.032 | 0.01496 | -0.029 | -68.979
-12.5 | -1.002 | 0.01409 | -0.031 | -71.133
-12 | -0.969 | 0.01322 | -0.032 | -73.281
-11.5 | -0.932 | 0.01266 | -0.034 | -73.654
-11 | -0.893 | 0.01203 | -0.035 | -74.244
-10.5 | -0.851 | 0.01154 | -0.036 | -73.745
-10 | -0.807 | 0.01105 | -0.038 | -72.992
-9.5 | -0.76 | 0.01059 | -0.039 | -71.782
-9 | -0.711 | 0.01016 | -0.041 | -69.984
-8.5 | -0.66 | 0.00977 | -0.042 | -67.548
-8 | -0.607 | 0.00943 | -0.044 | -64.33
-7.5 | -0.552 | 0.00909 | -0.045 | -60.698
-7 | -0.496 | 0.00875 | -0.047 | -56.702
-6.5 | -0.438 | 0.00849 | -0.048 | -51.641
-6 | -0.379 | 0.00818 | -0.05 | -46.4
-5.5 | -0.32 | 0.00794 | -0.051 | -40.267
-5 | -0.259 | 0.00771 | -0.053 | -33.633
-4.5 | -0.198 | 0.00751 | -0.054 | -26.38
-4 | -0.137 | 0.00728 | -0.056 | -18.752
-3.5 | -0.075 | 0.00709 | -0.057 | -10.505
-3 | -0.012 | 0.0063 | -0.059 | -1.91
-2.5 | 0.051 | 0.00482 | -0.06 | 10.577
-2 | 0.114 | 0.00386 | -0.062 | 29.649
-1.5 | 0.178 | 0.00389 | -0.063 | 45.67
-1 | 0.241 | 0.00387 | -0.065 | 62.232
-0.5 | 0.304 | 0.00363 | -0.066 | 83.751
0 | 0.366 | 0.00343 | -0.068 | 106.826
0.5 | 0.429 | 0.00383 | -0.069 | 111.919
1 | 0.491 | 0.0039 | -0.07 | 125.849
1.5 | 0.553 | 0.00398 | -0.072 | 138.882
2 | 0.615 | 0.00406 | -0.073 | 151.49
2.5 | 0.677 | 0.00413 | -0.074 | 164.119
3 | 0.739 | 0.00424 | -0.076 | 174.417
3.5 | 0.795 | 0.0059 | -0.077 | 134.625
4 | 0.85 | 0.00653 | -0.078 | 130.108
4.5 | 0.908 | 0.00721 | -0.079 | 125.963
5 | 0.965 | 0.00807 | -0.08 | 119.567
5.5 | 1.021 | 0.00875 | -0.082 | 116.68
6 | 1.074 | 0.01264 | -0.083 | 84.923
6.5 | 1.128 | 0.01318 | -0.084 | 85.605
7 | 1.182 | 0.01376 | -0.085 | 85.895
7.5 | 1.234 | 0.01428 | -0.087 | 86.381
8 | 1.283 | 0.0149 | -0.088 | 86.101
8.5 | 1.33 | 0.01548 | -0.089 | 85.92
9 | 1.374 | 0.01611 | -0.09 | 85.318
9.5 | 1.416 | 0.01683 | -0.092 | 84.13
10 | 1.455 | 0.01752 | -0.093 | 83.053
10.5 | 1.491 | 0.01835 | -0.094 | 81.245
11 | 1.523 | 0.01909 | -0.095 | 79.812
11.5 | 1.552 | 0.01992 | -0.096 | 77.912
12 | 1.578 | 0.02073 | -0.098 | 76.118
12.5 | 1.6 | 0.02164 | -0.099 | 73.937
13 | 1.618 | 0.02261 | -0.1 | 71.573
13.5 | 1.632 | 0.02366 | -0.101 | 69.008
14 | 1.643 | 0.02477 | -0.102 | 66.318
14.5 | 1.649 | 0.02603 | -0.103 | 63.357
15 | 1.652 | 0.02723 | -0.104 | 60.672
15.5 | 1.651 | 0.02875 | -0.105 | 57.42
16 | 1.643 | 0.02998 | -0.106 | 54.791
16.5 | 1.63 | 0.03142 | -0.107 | 51.865
17 | 1.613 | 0.03306 | -0.108 | 48.784
17.5 | 1.593 | 0.03483 | -0.109 | 45.723
18 | 1.569 | 0.03677 | -0.11 | 42.675
18.5 | 1.544 | 0.03839 | -0.111 | 40.213
19 | 1.515 | 0.04065 | -0.112 | 37.269
19.5 | 1.484 | 0.04311 | -0.113 | 34.426
20 | 1.451 | 0.04585 | -0.113 | 31.653

## 82. Re 6M Mach 0.00 (2)
BIGFOIL.COM POLAR EXPORT
NACA66-420 a=0.6
NACA66-420 a=0.6 |  |  |  | Cl Max: | 1.5385 | at alpha= | 20 | deg
XFOIL ncrit=9 |  |  |  | L/D Max: | 198.964 | at alpha= | 3.5 | deg
Re: | 6000000 |  |  | Cd Min: | 0.06102 | at alpha= | 20 | deg
Mach: | 0 |  |  | Cl=0 at alpha= | -3.3546 | deg
|  |  |  | @ Cl=0.1, Cd= | 0.0058944
|  |  |  | @ Cl=0.4, Cd= | 0.0036943
|  |  |  | @ Cl=0.6, Cd= | 0.0037782
alpha (deg) | Cl | Cd | Cm | Cl/Cd
-20 | -1.3028 | 0.03127 | -0.1086 | -41.6629
-19.5 | -1.2784 | 0.02935 | -0.1079 | -43.5571
-19 | -1.2543 | 0.02747 | -0.1069 | -45.6607
-18.5 | -1.2265 | 0.02589 | -0.106 | -47.3735
-18 | -1.1998 | 0.02432 | -0.1049 | -49.3339
-17.5 | -1.1711 | 0.02291 | -0.1036 | -51.1174
-17 | -1.1433 | 0.02151 | -0.1022 | -53.152
-16.5 | -1.1161 | 0.0201 | -0.1005 | -55.5274
-16 | -1.0874 | 0.01883 | -0.0987 | -57.7483
-15.5 | -1.0545 | 0.01782 | -0.0973 | -59.1751
-15 | -1.0207 | 0.01687 | -0.0957 | -60.5039
-14.5 | -0.9857 | 0.01603 | -0.0943 | -61.491
-14 | -0.9482 | 0.01526 | -0.093 | -62.1363
-13.5 | -0.9114 | 0.01449 | -0.0915 | -62.8986
-13 | -0.8731 | 0.01379 | -0.0902 | -63.314
-12.5 | -0.8332 | 0.01317 | -0.0889 | -63.265
-12 | -0.795 | 0.01251 | -0.0873 | -63.5492
-11.5 | -0.7519 | 0.01207 | -0.0864 | -62.2949
-11 | -0.7125 | 0.01148 | -0.0848 | -62.0645
-10.5 | -0.6739 | 0.01088 | -0.0829 | -61.9393
-10 | -0.6346 | 0.01034 | -0.0811 | -61.3733
-9.5 | -0.5932 | 0.00991 | -0.0795 | -59.8587
-9 | -0.5508 | 0.00951 | -0.078 | -57.918
-8.5 | -0.5085 | 0.00913 | -0.0764 | -55.6955
-8 | -0.4663 | 0.00879 | -0.0746 | -53.0489
-7.5 | -0.4264 | 0.00854 | -0.0723 | -49.9297
-7 | -0.3828 | 0.00826 | -0.0706 | -46.3438
-6.5 | -0.334 | 0.00799 | -0.07 | -41.8023
-6 | -0.2831 | 0.00775 | -0.0698 | -36.529
-5.5 | -0.2306 | 0.00755 | -0.0699 | -30.543
-5 | -0.178 | 0.00733 | -0.07 | -24.2838
-4.5 | -0.1246 | 0.00712 | -0.0702 | -17.5
-4 | -0.07 | 0.00695 | -0.0707 | -10.0719
-3.5 | -0.0155 | 0.00677 | -0.0712 | -2.2895
-3 | 0.0378 | 0.00652 | -0.0714 | 5.7975
-2.5 | 0.0867 | 0.00604 | -0.0709 | 14.3543
-2 | 0.1351 | 0.00551 | -0.0704 | 24.5191
-1.5 | 0.182 | 0.00483 | -0.0696 | 37.6812
-1 | 0.2288 | 0.00396 | -0.069 | 57.7778
-0.5 | 0.2871 | 0.00375 | -0.0702 | 76.56
0 | 0.3481 | 0.00372 | -0.0719 | 93.5753
0.5 | 0.4088 | 0.00369 | -0.0735 | 110.7859
1 | 0.4694 | 0.0037 | -0.0752 | 126.8649
1.5 | 0.5296 | 0.00376 | -0.0768 | 140.8511
2 | 0.5889 | 0.00378 | -0.0782 | 155.7937
2.5 | 0.6498 | 0.00377 | -0.0799 | 172.3607
3 | 0.7095 | 0.00379 | -0.0815 | 187.2032
3.5 | 0.768 | 0.00386 | -0.0827 | 198.9637
4 | 0.7912 | 0.00493 | -0.0771 | 160.4868
4.5 | 0.7867 | 0.00586 | -0.0656 | 134.2491
5 | 0.7805 | 0.00703 | -0.0545 | 111.0242
5.5 | 0.7741 | 0.0086 | -0.0443 | 90.0116
6 | 0.7696 | 0.01043 | -0.0352 | 73.7872
6.5 | 0.7706 | 0.0123 | -0.0274 | 62.6504
7 | 0.7781 | 0.01411 | -0.021 | 55.1453
8 | 0.8103 | 0.01743 | -0.0116 | 46.4888
8.5 | 0.8315 | 0.01899 | -0.0079 | 43.7862
9 | 0.8651 | 0.02013 | -0.006 | 42.9757
9.5 | 0.9016 | 0.0211 | -0.0046 | 42.7299
10 | 0.938 | 0.02211 | -0.0033 | 42.4242
10.5 | 0.9732 | 0.02325 | -0.0019 | 41.8581
11 | 1.0089 | 0.02433 | -0.0006 | 41.4673
12 | 1.0778 | 0.02674 | 0.0019 | 40.3067
13 | 1.1437 | 0.0294 | 0.0045 | 38.9014
13.5 | 1.1759 | 0.03085 | 0.0057 | 38.1167
14 | 1.2101 | 0.03215 | 0.0066 | 37.6392
14.5 | 1.2396 | 0.03378 | 0.0079 | 36.6963
15 | 1.2693 | 0.03541 | 0.0091 | 35.8458
15.5 | 1.2979 | 0.03706 | 0.0104 | 35.0216
16 | 1.3218 | 0.039 | 0.0121 | 33.8923
16.5 | 1.4038 | 0.04198 | 0.0007 | 33.4397
18 | 1.4829 | 0.0492 | 0.0021 | 30.1402
18.5 | 1.5024 | 0.05177 | 0.0034 | 29.0207
19 | 1.5136 | 0.05502 | 0.0053 | 27.51
19.5 | 1.5252 | 0.05817 | 0.0071 | 26.2197
20 | 1.5385 | 0.06102 | 0.0088 | 25.213

## 83. Re 6M Mach 0.10 (1)
BIGFOIL.COM POLAR EXPORT
NACA66-420 a=0.6
NACA66-420 a=0.6 |  |  |  | Cl Max: | 1.637 | at alpha= | 14.5 | deg
JavaFoil+Calcfoil stall+Eppler ext transition |  |  |  | L/D Max: | 175.141 | at alpha= | 3 | deg
Re: | 6000000 |  |  | Cd Min: | 0.00345 | at alpha= | 0 | deg
Mach: | 0.1 |  |  | Cl=0 at alpha= | -2.9048 | deg
|  |  |  | @ Cl=0.1, Cd= | 0.0044273
|  |  |  | @ Cl=0.4, Cd= | 0.003643
|  |  |  | @ Cl=0.6, Cd= | 0.0040368
alpha (deg) | Cl | Cd | Cm | Cl/Cd
-19 | -0.906 | 0.14733 | -0.008 | -6.149
-18.5 | -0.919 | 0.14127 | -0.009 | -6.509
-18 | -0.932 | 0.13446 | -0.01 | -6.931
-17.5 | -0.945 | 0.12337 | -0.011 | -7.656
-17 | -0.952 | 0.11633 | -0.012 | -8.187
-16.5 | -0.958 | 0.10864 | -0.013 | -8.821
-16 | -0.962 | 0.1002 | -0.014 | -9.605
-15.5 | -0.968 | 0.08815 | -0.016 | -10.985
-15 | -0.974 | 0.07278 | -0.019 | -13.379
-14.5 | -0.979 | 0.05814 | -0.021 | -16.845
-14 | -1.074 | 0.01724 | -0.027 | -62.3
-13.5 | -1.053 | 0.01611 | -0.028 | -65.339
-13 | -1.027 | 0.01515 | -0.029 | -67.808
-12.5 | -0.999 | 0.0143 | -0.031 | -69.857
-12 | -0.967 | 0.01343 | -0.032 | -71.99
-11.5 | -0.932 | 0.01277 | -0.034 | -72.953
-11 | -0.893 | 0.01228 | -0.035 | -72.765
-10.5 | -0.852 | 0.01165 | -0.037 | -73.146
-10 | -0.808 | 0.01116 | -0.038 | -72.403
-9.5 | -0.762 | 0.01066 | -0.039 | -71.414
-9 | -0.713 | 0.01022 | -0.041 | -69.714
-8.5 | -0.662 | 0.00983 | -0.042 | -67.353
-8 | -0.609 | 0.00948 | -0.044 | -64.204
-7.5 | -0.554 | 0.00913 | -0.045 | -60.704
-7 | -0.498 | 0.00881 | -0.047 | -56.511
-6.5 | -0.44 | 0.00851 | -0.048 | -51.718
-6 | -0.381 | 0.00823 | -0.05 | -46.277
-5.5 | -0.321 | 0.00799 | -0.051 | -40.173
-5 | -0.26 | 0.00776 | -0.053 | -33.571
-4.5 | -0.199 | 0.00752 | -0.054 | -26.466
-4 | -0.137 | 0.00731 | -0.056 | -18.763
-3.5 | -0.075 | 0.00708 | -0.057 | -10.577
-3 | -0.012 | 0.00689 | -0.059 | -1.756
-2.5 | 0.051 | 0.00615 | -0.061 | 8.3
-2 | 0.115 | 0.0039 | -0.062 | 29.463
-1.5 | 0.179 | 0.0039 | -0.064 | 45.787
-1 | 0.242 | 0.00389 | -0.065 | 62.293
-0.5 | 0.306 | 0.00362 | -0.066 | 84.422
0 | 0.368 | 0.00345 | -0.068 | 106.728
0.5 | 0.431 | 0.00383 | -0.069 | 112.547
1 | 0.493 | 0.00391 | -0.071 | 126.361
1.5 | 0.556 | 0.00398 | -0.072 | 139.728
2 | 0.618 | 0.00406 | -0.073 | 152.383
2.5 | 0.681 | 0.00413 | -0.075 | 164.595
3 | 0.743 | 0.00424 | -0.076 | 175.141
3.5 | 0.799 | 0.00593 | -0.077 | 134.69
4 | 0.854 | 0.00656 | -0.078 | 130.073
4.5 | 0.912 | 0.00725 | -0.079 | 125.846
5 | 0.969 | 0.00813 | -0.081 | 119.135
5.5 | 1.026 | 0.00881 | -0.082 | 116.431
6 | 1.079 | 0.01273 | -0.083 | 84.724
6.5 | 1.133 | 0.01328 | -0.084 | 85.362
7 | 1.187 | 0.01389 | -0.086 | 85.434
7.5 | 1.239 | 0.01446 | -0.087 | 85.698
8 | 1.288 | 0.01507 | -0.088 | 85.479
8.5 | 1.335 | 0.01567 | -0.09 | 85.168
9 | 1.379 | 0.01626 | -0.091 | 84.793
9.5 | 1.42 | 0.017 | -0.092 | 83.534
10 | 1.458 | 0.01776 | -0.093 | 82.124
10.5 | 1.493 | 0.01857 | -0.094 | 80.416
11 | 1.525 | 0.01933 | -0.096 | 78.888
11.5 | 1.553 | 0.02017 | -0.097 | 76.969
12 | 1.577 | 0.02106 | -0.098 | 74.867
12.5 | 1.597 | 0.02192 | -0.099 | 72.853
13 | 1.613 | 0.023 | -0.1 | 70.132
13.5 | 1.625 | 0.0241 | -0.102 | 67.431
14 | 1.633 | 0.02532 | -0.103 | 64.489
14.5 | 1.637 | 0.02649 | -0.104 | 61.784
15 | 1.636 | 0.02782 | -0.105 | 58.818
15.5 | 1.632 | 0.02922 | -0.106 | 55.853
16 | 1.619 | 0.03059 | -0.107 | 52.933
16.5 | 1.602 | 0.03211 | -0.108 | 49.893
17 | 1.581 | 0.03365 | -0.109 | 46.985
17.5 | 1.556 | 0.03566 | -0.11 | 43.631
18 | 1.528 | 0.03773 | -0.111 | 40.483
18.5 | 1.496 | 0.03981 | -0.112 | 37.589
19 | 1.463 | 0.04215 | -0.112 | 34.7
19.5 | 1.426 | 0.0449 | -0.113 | 31.766

## 84. Re 6M Mach 0.10 (2)
BIGFOIL.COM POLAR EXPORT
NACA66-420 a=0.6
NACA66-420 a=0.6 |  |  |  | Cl Max: | 1.5306 | at alpha= | 20 | deg
XFOIL ncrit=9 |  |  |  | L/D Max: | 199.716 | at alpha= | 3.5 | deg
Re: | 6000000 |  |  | Cd Min: | 0.06301 | at alpha= | 20 | deg
Mach: | 0.1 |  |  | Cl=0 at alpha= | -3.365 | deg
|  |  |  | @ Cl=0.1, Cd= | 0.0059465
|  |  |  | @ Cl=0.4, Cd= | 0.0037056
|  |  |  | @ Cl=0.6, Cd= | 0.0037976
alpha (deg) | Cl | Cd | Cm | Cl/Cd
-20 | -1.2978 | 0.0329 | -0.1122 | -39.4468
-19.5 | -1.2749 | 0.03076 | -0.1114 | -41.4467
-19 | -1.253 | 0.02861 | -0.1103 | -43.7959
-18.5 | -1.2255 | 0.0269 | -0.1094 | -45.5576
-18 | -1.198 | 0.02527 | -0.1082 | -47.408
-17.5 | -1.1701 | 0.02374 | -0.1069 | -49.2881
-17 | -1.1416 | 0.02228 | -0.1055 | -51.2388
-16.5 | -1.1138 | 0.02084 | -0.1038 | -53.4453
-16 | -1.0857 | 0.01946 | -0.1019 | -55.7914
-15.5 | -1.0542 | 0.01832 | -0.1002 | -57.5437
-15 | -1.0214 | 0.01729 | -0.0984 | -59.0746
-14.5 | -0.9853 | 0.01643 | -0.097 | -59.9696
-14 | -0.9485 | 0.0156 | -0.0955 | -60.8013
-13.5 | -0.9119 | 0.01478 | -0.0939 | -61.6982
-13 | -0.8727 | 0.01407 | -0.0925 | -62.0256
-12.5 | -0.8333 | 0.01341 | -0.0911 | -62.1402
-12 | -0.7951 | 0.01271 | -0.0894 | -62.557
-11.5 | -0.7511 | 0.01226 | -0.0885 | -61.2643
-11 | -0.7122 | 0.01163 | -0.0867 | -61.2382
-10.5 | -0.6723 | 0.01106 | -0.0849 | -60.7866
-10 | -0.6337 | 0.01047 | -0.0829 | -60.5253
-9.5 | -0.5919 | 0.01002 | -0.0813 | -59.0719
-9 | -0.5492 | 0.0096 | -0.0798 | -57.2083
-8.5 | -0.5065 | 0.0092 | -0.0781 | -55.0543
-8 | -0.4636 | 0.00885 | -0.0764 | -52.3842
-7.5 | -0.4225 | 0.00855 | -0.0742 | -49.4152
-7 | -0.3817 | 0.0083 | -0.0719 | -45.988
-6.5 | -0.3334 | 0.00802 | -0.0711 | -41.5711
-6 | -0.2827 | 0.00778 | -0.0707 | -36.3368
-5.5 | -0.2302 | 0.00757 | -0.0707 | -30.4095
-5 | -0.1773 | 0.00736 | -0.0708 | -24.0897
-4.5 | -0.124 | 0.00714 | -0.071 | -17.3669
-4 | -0.0691 | 0.00698 | -0.0714 | -9.8997
-3.5 | -0.0145 | 0.00679 | -0.0718 | -2.1355
-3 | 0.0392 | 0.00654 | -0.0721 | 5.9939
-2.5 | 0.0883 | 0.00608 | -0.0715 | 14.523
-2 | 0.1365 | 0.00553 | -0.0709 | 24.6835
-1.5 | 0.1834 | 0.00486 | -0.0701 | 37.7366
-1 | 0.2303 | 0.00397 | -0.0694 | 58.0101
-0.5 | 0.289 | 0.00376 | -0.0706 | 76.8617
0 | 0.3503 | 0.00373 | -0.0723 | 93.9142
0.5 | 0.4114 | 0.0037 | -0.074 | 111.1892
1 | 0.4724 | 0.00371 | -0.0757 | 127.3315
1.5 | 0.5329 | 0.00377 | -0.0772 | 141.3528
2 | 0.5926 | 0.0038 | -0.0787 | 155.9474
2.5 | 0.6538 | 0.00378 | -0.0804 | 172.963
3 | 0.714 | 0.0038 | -0.0819 | 187.8947
3.5 | 0.7729 | 0.00387 | -0.0832 | 199.7158
4 | 0.7967 | 0.0049 | -0.0776 | 162.5918
4.5 | 0.7877 | 0.00589 | -0.0651 | 133.7351
5.5 | 0.7756 | 0.00869 | -0.044 | 89.252
6 | 0.7685 | 0.01063 | -0.0344 | 72.2954
6.5 | 0.7705 | 0.01249 | -0.0268 | 61.6894
7 | 0.7778 | 0.01432 | -0.0203 | 54.3156
8 | 0.8088 | 0.01776 | -0.0107 | 45.5405
8.5 | 0.8301 | 0.01934 | -0.007 | 42.9214
9 | 0.864 | 0.02048 | -0.0051 | 42.1875
9.5 | 0.9015 | 0.02144 | -0.0038 | 42.0476
10 | 0.9361 | 0.02258 | -0.0022 | 41.457
10.5 | 0.9732 | 0.02364 | -0.001 | 41.1675
11 | 1.0093 | 0.02474 | 0.0003 | 40.7963
11.5 | 1.0429 | 0.02604 | 0.0018 | 40.0499
12 | 1.0786 | 0.0272 | 0.0029 | 39.6544
12.5 | 1.1141 | 0.02842 | 0.004 | 39.2013
13 | 1.143 | 0.03005 | 0.0058 | 38.0366
13.5 | 1.1775 | 0.0314 | 0.0068 | 37.5
14 | 1.2107 | 0.0328 | 0.0079 | 36.9116
14.5 | 1.2404 | 0.03449 | 0.0092 | 35.964
15 | 1.2706 | 0.03612 | 0.0105 | 35.1772
16 | 1.3194 | 0.03979 | 0.0144 | 33.1591
16.5 | 1.4018 | 0.04287 | 0.0029 | 32.6989
17.5 | 1.4626 | 0.04781 | 0.0026 | 30.5919
18 | 1.4807 | 0.05057 | 0.0042 | 29.2802
18.5 | 1.4975 | 0.05345 | 0.0057 | 28.0168
19 | 1.5097 | 0.0566 | 0.0077 | 26.6731
19.5 | 1.5211 | 0.05976 | 0.0096 | 25.4535
20 | 1.5306 | 0.06301 | 0.0116 | 24.2914

## 85. Re 6M Mach 0.25 (1)
BIGFOIL.COM POLAR EXPORT
NACA66-420 a=0.6
NACA66-420 a=0.6 |  |  |  | Cl Max: | 1.565 | at alpha= | 12.5 | deg
JavaFoil+Calcfoil stall+Eppler ext transition |  |  |  | L/D Max: | 174.973 | at alpha= | 3 | deg
Re: | 6000000 |  |  | Cd Min: | 0.0035 | at alpha= | -1.5 | deg
Mach: | 0.25 |  |  | Cl=0 at alpha= | -2.9062 | deg
|  |  |  | @ Cl=0.1, Cd= | 0.0047327
|  |  |  | @ Cl=0.4, Cd= | 0.0038677
|  |  |  | @ Cl=0.6, Cd= | 0.0041081
alpha (deg) | Cl | Cd | Cm | Cl/Cd
-18.5 | -0.645 | 0.16011 | -0.008 | -4.028
-18 | -0.69 | 0.15015 | -0.009 | -4.593
-17.5 | -0.73 | 0.1417 | -0.01 | -5.152
-17 | -0.766 | 0.13433 | -0.01 | -5.701
-16.5 | -0.797 | 0.12627 | -0.011 | -6.31
-16 | -0.823 | 0.11754 | -0.012 | -7.006
-15.5 | -0.842 | 0.10985 | -0.013 | -7.667
-15 | -0.848 | 0.10533 | -0.014 | -8.046
-14.5 | -0.85 | 0.09786 | -0.015 | -8.685
-14 | -0.85 | 0.0904 | -0.016 | -9.398
-13.5 | -0.995 | 0.01854 | -0.029 | -53.694
-13 | -0.985 | 0.01685 | -0.03 | -58.483
-12.5 | -0.969 | 0.01577 | -0.032 | -61.414
-12 | -0.946 | 0.01481 | -0.033 | -63.906
-11.5 | -0.92 | 0.01378 | -0.035 | -66.765
-11 | -0.888 | 0.013 | -0.036 | -68.315
-10.5 | -0.852 | 0.01238 | -0.037 | -68.818
-10 | -0.812 | 0.01183 | -0.039 | -68.652
-9.5 | -0.768 | 0.01122 | -0.04 | -68.466
-9 | -0.722 | 0.01071 | -0.042 | -67.353
-8.5 | -0.672 | 0.01027 | -0.043 | -65.433
-8 | -0.619 | 0.00985 | -0.045 | -62.88
-7.5 | -0.565 | 0.00948 | -0.047 | -59.58
-7 | -0.508 | 0.00911 | -0.048 | -55.811
-6.5 | -0.45 | 0.00878 | -0.05 | -51.24
-6 | -0.39 | 0.00849 | -0.051 | -45.906
-5.5 | -0.329 | 0.00819 | -0.053 | -40.129
-5 | -0.267 | 0.00795 | -0.054 | -33.551
-4.5 | -0.204 | 0.00766 | -0.056 | -26.628
-4 | -0.141 | 0.00746 | -0.057 | -18.85
-3.5 | -0.077 | 0.00728 | -0.059 | -10.546
-3 | -0.012 | 0.00709 | -0.06 | -1.748
-2.5 | 0.052 | 0.0069 | -0.062 | 7.584
-2 | 0.118 | 0.00392 | -0.064 | 30.137
-1.5 | 0.184 | 0.0035 | -0.065 | 52.492
-1 | 0.249 | 0.00385 | -0.067 | 64.669
-0.5 | 0.314 | 0.00384 | -0.068 | 81.81
0 | 0.377 | 0.00385 | -0.07 | 97.898
0.5 | 0.442 | 0.0039 | -0.071 | 113.308
1 | 0.506 | 0.00399 | -0.072 | 126.999
1.5 | 0.57 | 0.00408 | -0.074 | 139.851
2 | 0.634 | 0.00414 | -0.075 | 153.395
2.5 | 0.698 | 0.00425 | -0.077 | 164.341
3 | 0.762 | 0.00435 | -0.078 | 174.973
3.5 | 0.819 | 0.00617 | -0.079 | 132.677
4 | 0.875 | 0.00687 | -0.08 | 127.338
4.5 | 0.935 | 0.00761 | -0.081 | 122.875
5 | 0.993 | 0.00856 | -0.083 | 116.059
5.5 | 1.048 | 0.01283 | -0.084 | 81.638
6 | 1.105 | 0.01336 | -0.085 | 82.68
6.5 | 1.16 | 0.01395 | -0.087 | 83.131
7 | 1.214 | 0.01458 | -0.088 | 83.268
7.5 | 1.266 | 0.01517 | -0.089 | 83.431
8 | 1.314 | 0.01584 | -0.091 | 82.994
8.5 | 1.359 | 0.01652 | -0.092 | 82.311
9 | 1.401 | 0.0173 | -0.093 | 81.027
9.5 | 1.439 | 0.0181 | -0.094 | 79.522
10 | 1.473 | 0.01898 | -0.096 | 77.613
10.5 | 1.502 | 0.01988 | -0.097 | 75.56
11 | 1.526 | 0.02074 | -0.098 | 73.595
11.5 | 1.545 | 0.02176 | -0.099 | 71.013
12 | 1.558 | 0.02275 | -0.101 | 68.485
12.5 | 1.565 | 0.02385 | -0.102 | 65.611
13 | 1.565 | 0.02517 | -0.103 | 62.171
13.5 | 1.559 | 0.02649 | -0.104 | 58.835
14 | 1.546 | 0.02799 | -0.105 | 55.211
14.5 | 1.526 | 0.02955 | -0.106 | 51.627
15 | 1.499 | 0.03115 | -0.107 | 48.131
15.5 | 1.465 | 0.03306 | -0.108 | 44.333
16 | 1.419 | 0.03493 | -0.109 | 40.634
16.5 | 1.364 | 0.03718 | -0.11 | 36.687
17 | 1.302 | 0.03983 | -0.111 | 32.68
17.5 | 1.233 | 0.04291 | -0.112 | 28.736

## 86. Re 6M Mach 0.25 (2)
BIGFOIL.COM POLAR EXPORT
NACA66-420 a=0.6
NACA66-420 a=0.6 |  |  |  | Cl Max: | 1.4927 | at alpha= | 20 | deg
XFOIL ncrit=9 |  |  |  | L/D Max: | 202.868 | at alpha= | 3.5 | deg
Re: | 6000000 |  |  | Cd Min: | 0.07483 | at alpha= | 20 | deg
Mach: | 0.25 |  |  | Cl=0 at alpha= | -3.4263 | deg
|  |  |  | @ Cl=0.1, Cd= | 0.0062143
|  |  |  | @ Cl=0.4, Cd= | 0.0037721
|  |  |  | @ Cl=0.6, Cd= | 0.0038638
alpha (deg) | Cl | Cd | Cm | Cl/Cd
-20 | -1.2399 | 0.04559 | -0.1293 | -27.1968
-19.5 | -1.2186 | 0.04221 | -0.1294 | -28.8699
-19 | -1.2084 | 0.03821 | -0.129 | -31.6252
-18.5 | -1.1867 | 0.03529 | -0.1282 | -33.6271
-18 | -1.1658 | 0.03252 | -0.1269 | -35.8487
-17.5 | -1.1424 | 0.03006 | -0.1254 | -38.004
-17 | -1.1214 | 0.02758 | -0.1235 | -40.6599
-16.5 | -1.0911 | 0.02577 | -0.1218 | -42.3399
-16 | -1.0647 | 0.02386 | -0.1197 | -44.6228
-15.5 | -1.041 | 0.02192 | -0.117 | -47.4909
-15 | -1.0132 | 0.02028 | -0.1144 | -49.9606
-14.5 | -0.9796 | 0.01898 | -0.1121 | -51.6122
-14 | -0.9439 | 0.01783 | -0.11 | -52.9389
-13.5 | -0.9084 | 0.01672 | -0.1076 | -54.3301
-13 | -0.8689 | 0.01581 | -0.1057 | -54.9589
-12.5 | -0.829 | 0.01495 | -0.1037 | -55.4515
-12 | -0.7918 | 0.01402 | -0.1012 | -56.4765
-11.5 | -0.7471 | 0.01344 | -0.0998 | -55.5878
-11 | -0.7087 | 0.01261 | -0.0973 | -56.2014
-10.5 | -0.6668 | 0.01196 | -0.0954 | -55.7525
-10 | -0.6265 | 0.01129 | -0.0931 | -55.4916
-9.5 | -0.5844 | 0.01068 | -0.091 | -54.7191
-9 | -0.541 | 0.01014 | -0.0891 | -53.3531
-8.5 | -0.4966 | 0.00967 | -0.0873 | -51.3547
-8 | -0.4513 | 0.00925 | -0.0855 | -48.7892
-7.5 | -0.4065 | 0.00886 | -0.0837 | -45.8804
-7 | -0.3617 | 0.00851 | -0.0817 | -42.5029
-6.5 | -0.3226 | 0.00818 | -0.0786 | -39.4377
-6 | -0.2777 | 0.00793 | -0.0765 | -35.0189
-5.5 | -0.2259 | 0.0077 | -0.0758 | -29.3377
-5 | -0.1723 | 0.0075 | -0.0756 | -22.9733
-4.5 | -0.1191 | 0.00727 | -0.0752 | -16.3824
-4 | -0.0638 | 0.00708 | -0.0754 | -9.0113
-3.5 | -0.0082 | 0.0069 | -0.0755 | -1.1884
-3 | 0.0474 | 0.0067 | -0.0758 | 7.0746
-2.5 | 0.0969 | 0.00625 | -0.0749 | 15.504
-2 | 0.1447 | 0.0057 | -0.0739 | 25.386
-1.5 | 0.192 | 0.00497 | -0.0728 | 38.6318
-1 | 0.2385 | 0.004 | -0.0717 | 59.625
-0.5 | 0.2991 | 0.00382 | -0.073 | 78.2984
0 | 0.3624 | 0.00379 | -0.0747 | 95.6201
0.5 | 0.4255 | 0.00376 | -0.0765 | 113.1649
1 | 0.4885 | 0.00378 | -0.0782 | 129.2328
1.5 | 0.5509 | 0.00384 | -0.0797 | 143.4635
2 | 0.6129 | 0.00387 | -0.0812 | 158.3721
2.5 | 0.6763 | 0.00385 | -0.083 | 175.6623
3 | 0.7385 | 0.00387 | -0.0845 | 190.8269
3.5 | 0.7993 | 0.00394 | -0.0858 | 202.868
4 | 0.8266 | 0.00479 | -0.0804 | 172.5678
4.5 | 0.7997 | 0.006 | -0.0641 | 133.2833
5 | 0.7798 | 0.0077 | -0.0506 | 101.2727
5.5 | 0.7764 | 0.00945 | -0.041 | 82.1587
6 | 0.7635 | 0.01171 | -0.0305 | 65.2007
6.5 | 0.7694 | 0.01356 | -0.0234 | 56.7404
7 | 0.7746 | 0.01562 | -0.0166 | 49.5903
7.5 | 0.7853 | 0.01762 | -0.0109 | 44.5687
8 | 0.8006 | 0.01954 | -0.006 | 40.9724
8.5 | 0.8228 | 0.02124 | -0.0023 | 38.7382
9 | 0.8586 | 0.02244 | -0.0004 | 38.262
9.5 | 0.8977 | 0.0235 | 0.001 | 38.2
10 | 0.9339 | 0.02473 | 0.0027 | 37.7638
10.5 | 0.9716 | 0.02594 | 0.0041 | 37.4557
11 | 1.0086 | 0.02718 | 0.0056 | 37.1082
11.5 | 1.0436 | 0.0286 | 0.0072 | 36.4895
12 | 1.08 | 0.02996 | 0.0086 | 36.0481
12.5 | 1.1144 | 0.03147 | 0.0102 | 35.4115
13 | 1.1462 | 0.03319 | 0.0119 | 34.5345
13.5 | 1.1812 | 0.03474 | 0.0132 | 34.0012
14 | 1.2125 | 0.03661 | 0.0148 | 33.1194
14.5 | 1.2439 | 0.03849 | 0.0162 | 32.3175
15 | 1.2699 | 0.04078 | 0.0181 | 31.1403
15.5 | 1.2996 | 0.04282 | 0.0195 | 30.3503
16 | 1.3244 | 0.0451 | 0.0215 | 29.3659
16.5 | 1.3791 | 0.04839 | 0.0163 | 28.4997
17 | 1.4479 | 0.05275 | 0.0071 | 27.4483
17.5 | 1.4472 | 0.05524 | 0.0136 | 26.1984
18 | 1.4552 | 0.05897 | 0.0162 | 24.677
18.5 | 1.4674 | 0.06237 | 0.0185 | 23.5273
19 | 1.4752 | 0.06618 | 0.0208 | 22.2907
19.5 | 1.4833 | 0.0704 | 0.0222 | 21.0696
20 | 1.4927 | 0.07483 | 0.023 | 19.9479

## 87. Re 6M Mach 0.50 (1)
BIGFOIL.COM POLAR EXPORT
NACA66-420 a=0.6
NACA66-420 a=0.6 |  |  |  | Cl Max: | 1.435 | at alpha= | 19.5 | deg
JavaFoil+Calcfoil stall+Eppler ext transition |  |  |  | L/D Max: | 174.983 | at alpha= | 3 | deg
Re: | 6000000 |  |  | Cd Min: | 0.00406 | at alpha= | -1.5 | deg
Mach: | 0.5 |  |  | Cl=0 at alpha= | -2.9028 | deg
|  |  |  | @ Cl=0.1, Cd= | 0.0059568
|  |  |  | @ Cl=0.4, Cd= | 0.0041321
|  |  |  | @ Cl=0.6, Cd= | 0.0044035
alpha (deg) | Cl | Cd | Cm | Cl/Cd
-20 | -0.984 | 0.15542 | -0.009 | -6.334
-19.5 | -0.953 | 0.14991 | -0.009 | -6.356
-19 | -0.922 | 0.14687 | -0.01 | -6.276
-18.5 | -0.893 | 0.14101 | -0.01 | -6.335
-18 | -0.87 | 0.13918 | -0.012 | -6.248
-17.5 | -0.838 | 0.13488 | -0.012 | -6.214
-17 | -0.807 | 0.12898 | -0.012 | -6.258
-16.5 | -0.779 | 0.1236 | -0.013 | -6.299
-16 | -0.751 | 0.1182 | -0.014 | -6.351
-15.5 | -0.724 | 0.11702 | -0.015 | -6.186
-15 | -0.693 | 0.11041 | -0.015 | -6.279
-14.5 | -0.665 | 0.10314 | -0.016 | -6.443
-14 | -0.636 | 0.10611 | -0.016 | -5.994
-13.5 | -0.608 | 0.09816 | -0.017 | -6.191
-13 | -0.581 | 0.08371 | -0.019 | -6.935
-12.5 | -0.551 | 0.09403 | -0.018 | -5.855
-12 | -0.522 | 0.08474 | -0.019 | -6.159
-11.5 | -0.494 | 0.07657 | -0.02 | -6.45
-11 | -0.466 | 0.06997 | -0.021 | -6.653
-10.5 | -0.437 | 0.07179 | -0.022 | -6.084
-10 | -0.489 | 0.01566 | -0.043 | -31.191
-9.5 | -0.378 | 0.06664 | -0.021 | -5.68
-9 | -0.524 | 0.05548 | -0.025 | -9.449
-8.5 | -0.652 | 0.01289 | -0.048 | -50.601
-8 | -0.632 | 0.01207 | -0.05 | -52.368
-7.5 | -0.593 | 0.01133 | -0.052 | -52.327
-7 | -0.544 | 0.01076 | -0.053 | -50.527
-6.5 | -0.487 | 0.01022 | -0.055 | -47.653
-6 | -0.425 | 0.00944 | -0.056 | -44.999
-5.5 | -0.36 | 0.00927 | -0.058 | -38.844
-5 | -0.293 | 0.00888 | -0.06 | -33.052
-4.5 | -0.225 | 0.00854 | -0.061 | -26.346
-4 | -0.155 | 0.0082 | -0.063 | -18.958
-3.5 | -0.085 | 0.00792 | -0.065 | -10.729
-3 | -0.014 | 0.00763 | -0.067 | -1.8
-2.5 | 0.058 | 0.00737 | -0.068 | 7.871
-2 | 0.132 | 0.00488 | -0.071 | 27.057
-1.5 | 0.205 | 0.00406 | -0.072 | 50.496
-1 | 0.278 | 0.00407 | -0.074 | 68.403
-0.5 | 0.351 | 0.00406 | -0.076 | 86.563
0 | 0.419 | 0.00416 | -0.077 | 100.853
0.5 | 0.491 | 0.00422 | -0.079 | 116.437
1 | 0.562 | 0.00435 | -0.08 | 129.355
1.5 | 0.633 | 0.00445 | -0.082 | 142.249
2 | 0.704 | 0.00458 | -0.084 | 153.957
2.5 | 0.775 | 0.0047 | -0.085 | 165.041
3 | 0.846 | 0.00483 | -0.087 | 174.983
3.5 | 0.909 | 0.00728 | -0.088 | 124.967
4 | 0.969 | 0.00828 | -0.089 | 117.053
4.5 | 1.034 | 0.00939 | -0.09 | 110.15
5 | 1.097 | 0.01049 | -0.092 | 104.536
5.5 | 1.156 | 0.01562 | -0.093 | 73.969
6 | 1.214 | 0.01645 | -0.095 | 73.81
6.5 | 1.27 | 0.01733 | -0.096 | 73.25
7 | 1.32 | 0.01831 | -0.098 | 72.119
7.5 | 1.365 | 0.0193 | -0.099 | 70.695
8 | 1.395 | 0.02042 | -0.1 | 68.303
8.5 | 1.408 | 0.0216 | -0.102 | 65.187
9 | 1.393 | 0.02303 | -0.103 | 60.494
9.5 | 1.317 | 0.02494 | -0.105 | 52.804
10 | 0.872 | 0.02773 | -0.106 | 31.433
10.5 | 0.905 | 0.02809 | -0.107 | 32.221
11 | 0.937 | 0.03028 | -0.109 | 30.933
11.5 | 0.818 | 0.07987 | -0.057 | 10.236
12 | 1.001 | 0.03245 | -0.111 | 30.842
12.5 | 1.031 | 0.03523 | -0.113 | 29.274
13 | 1.06 | 0.03858 | -0.113 | 27.463
13.5 | 0.933 | 0.10051 | -0.068 | 9.284
14 | 0.967 | 0.10691 | -0.074 | 9.044
14.5 | 0.985 | 0.1096 | -0.066 | 8.984
15 | 1.175 | 0.05148 | -0.117 | 22.817
15.5 | 1.04 | 0.11736 | -0.068 | 8.86
16 | 1.233 | 0.05482 | -0.119 | 22.495
16.5 | 1.259 | 0.06189 | -0.12 | 20.338
17 | 1.128 | 0.13135 | -0.078 | 8.588
17.5 | 1.311 | 0.06843 | -0.121 | 19.161
18 | 1.335 | 0.07554 | -0.121 | 17.669
18.5 | 1.212 | 0.14364 | -0.083 | 8.436
19 | 1.402 | 0.07252 | -0.125 | 19.326
19.5 | 1.435 | 0.07544 | -0.126 | 19.028
20 | 1.294 | 0.15799 | -0.087 | 8.191

## 88. Re 6M Mach 0.50 (2)
BIGFOIL.COM POLAR EXPORT
NACA66-420 a=0.6
NACA66-420 a=0.6 |  |  |  | Cl Max: | 1.189 | at alpha= | 14.5 | deg
XFOIL ncrit=9 |  |  |  | L/D Max: | 210.708 | at alpha= | 4 | deg
Re: | 6000000 |  |  | Cd Min: | 0.15694 | at alpha= | 19 | deg
Mach: | 0.5 |  |  | Cl=0 at alpha= | -3.984 | deg
|  |  |  | @ Cl=0.1, Cd= | 0.0072353
|  |  |  | @ Cl=0.4, Cd= | 0.0041181
|  |  |  | @ Cl=0.6, Cd= | 0.0041967
alpha (deg) | Cl | Cd | Cm | Cl/Cd
-15.5 | -0.2737 | 0.11943 | -0.1176 | -2.2917
-15 | -0.2753 | 0.10963 | -0.1235 | -2.5112
-14.5 | -0.2984 | 0.09693 | -0.1311 | -3.0785
-14 | -0.3547 | 0.07992 | -0.1411 | -4.4382
-13.5 | -0.3772 | 0.06748 | -0.1495 | -5.5898
-13 | -0.4119 | 0.05512 | -0.1578 | -7.4728
-12.5 | -0.4472 | 0.04517 | -0.1623 | -9.9004
-12 | -0.4841 | 0.03707 | -0.1626 | -13.0591
-11.5 | -0.5222 | 0.03013 | -0.1594 | -17.3316
-11 | -0.5463 | 0.02472 | -0.1541 | -22.0995
-10.5 | -0.5506 | 0.02071 | -0.148 | -26.5862
-10 | -0.539 | 0.01777 | -0.1419 | -30.332
-9.5 | -0.5127 | 0.01577 | -0.1365 | -32.5111
-9 | -0.4805 | 0.01418 | -0.1314 | -33.8858
-8.5 | -0.4414 | 0.01295 | -0.127 | -34.0849
-8 | -0.3974 | 0.01196 | -0.1231 | -33.2274
-7.5 | -0.3502 | 0.01114 | -0.1198 | -31.4363
-7 | -0.3012 | 0.01043 | -0.1167 | -28.8782
-6.5 | -0.2496 | 0.00986 | -0.1142 | -25.3144
-6 | -0.2012 | 0.00925 | -0.1112 | -21.7514
-5.5 | -0.1507 | 0.00876 | -0.1086 | -17.2032
-5 | -0.0992 | 0.00836 | -0.1063 | -11.866
-4.5 | -0.0481 | 0.008 | -0.1039 | -6.0125
-4 | -0.0014 | 0.00764 | -0.1006 | -0.18325
-3.5 | 0.0424 | 0.00746 | -0.0967 | 5.6836
-3 | 0.0967 | 0.00725 | -0.0949 | 13.3379
-2.5 | 0.1529 | 0.007 | -0.0936 | 21.8429
-1.5 | 0.2343 | 0.00548 | -0.0857 | 42.7555
-1 | 0.2734 | 0.00424 | -0.0819 | 64.4811
-0.5 | 0.3418 | 0.00411 | -0.0831 | 83.163
0 | 0.4133 | 0.00412 | -0.0849 | 100.3155
0.5 | 0.485 | 0.00412 | -0.0867 | 117.7184
1 | 0.5563 | 0.00414 | -0.0884 | 134.372
1.5 | 0.6257 | 0.00423 | -0.0897 | 147.9196
2 | 0.6972 | 0.00425 | -0.0913 | 164.0471
2.5 | 0.7688 | 0.00427 | -0.0929 | 180.0468
3 | 0.8388 | 0.00428 | -0.094 | 195.9813
3.5 | 0.9046 | 0.00434 | -0.0941 | 208.4332
4 | 0.9524 | 0.00452 | -0.0905 | 210.708
4.5 | 0.8825 | 0.00661 | -0.0655 | 133.5098
5 | 0.8373 | 0.00945 | -0.0474 | 88.6032
5.5 | 0.7832 | 0.01312 | -0.0296 | 59.6951
6 | 0.7676 | 0.01604 | -0.0185 | 47.8554
6.5 | 0.7637 | 0.01873 | -0.0097 | 40.7742
7 | 0.7642 | 0.02142 | -0.0019 | 35.6769
8 | 0.7773 | 0.02692 | 0.011 | 28.8744
8.5 | 0.8038 | 0.02911 | 0.0148 | 27.6125
9.5 | 0.8868 | 0.03241 | 0.0192 | 27.3619
10 | 0.9299 | 0.03406 | 0.0213 | 27.3018
10.5 | 0.9684 | 0.03609 | 0.0237 | 26.8329
11 | 1.0094 | 0.03807 | 0.0259 | 26.5143
11.5 | 1.0463 | 0.04036 | 0.0284 | 25.9242
12.5 | 1.1141 | 0.04574 | 0.0336 | 24.3572
13 | 1.1422 | 0.04905 | 0.0363 | 23.2864
13.5 | 1.1637 | 0.05299 | 0.039 | 21.9607
14 | 1.1818 | 0.05748 | 0.0413 | 20.5602
14.5 | 1.189 | 0.06303 | 0.0434 | 18.864
15 | 1.1844 | 0.06998 | 0.0447 | 16.9248
15.5 | 1.1711 | 0.07811 | 0.0449 | 14.993
16 | 1.1525 | 0.08729 | 0.0438 | 13.2031
16.5 | 1.1298 | 0.09753 | 0.0411 | 11.5841
17 | 1.1041 | 0.10874 | 0.0368 | 10.1536
17.5 | 1.0794 | 0.1205 | 0.0311 | 8.9577
18 | 1.0551 | 0.13268 | 0.0244 | 7.9522
18.5 | 1.0333 | 0.14492 | 0.0171 | 7.1301
19 | 1.0119 | 0.15694 | 0.0102 | 6.4477

## 89. Re 7M Mach 0.00 (1)
BIGFOIL.COM POLAR EXPORT
NACA66-420 a=0.6
NACA66-420 a=0.6 |  |  |  | Cl Max: | 1.653 | at alpha= | 15 | deg
JavaFoil+Calcfoil stall+Eppler ext transition |  |  |  | L/D Max: | 154.837 | at alpha= | 2 | deg
Re: | 7000000 |  |  | Cd Min: | 0.0034 | at alpha= | 0.5 | deg
Mach: | 0 |  |  | Cl=0 at alpha= | -2.9048 | deg
|  |  |  | @ Cl=0.1, Cd= | 0.0047278
|  |  |  | @ Cl=0.4, Cd= | 0.0034702
|  |  |  | @ Cl=0.6, Cd= | 0.0039619
alpha (deg) | Cl | Cd | Cm | Cl/Cd
-19.5 | -0.931 | 0.14819 | -0.008 | -6.283
-19 | -0.943 | 0.14218 | -0.008 | -6.63
-18.5 | -0.953 | 0.13642 | -0.009 | -6.985
-18 | -0.962 | 0.12913 | -0.01 | -7.449
-17.5 | -0.973 | 0.11723 | -0.011 | -8.303
-17 | -0.975 | 0.11382 | -0.012 | -8.563
-16.5 | -0.985 | 0.10022 | -0.014 | -9.825
-16 | -0.994 | 0.08682 | -0.016 | -11.452
-15.5 | -1.049 | 0.04905 | -0.02 | -21.389
-15 | -1.086 | 0.02857 | -0.023 | -38.028
-14.5 | -1.103 | 0.01746 | -0.025 | -63.205
-14 | -1.083 | 0.01637 | -0.027 | -66.15
-13.5 | -1.06 | 0.01538 | -0.028 | -68.898
-13 | -1.033 | 0.01452 | -0.029 | -71.122
-12.5 | -1.003 | 0.01367 | -0.031 | -73.344
-12 | -0.97 | 0.01292 | -0.032 | -75.06
-11.5 | -0.933 | 0.01225 | -0.034 | -76.182
-11 | -0.894 | 0.01172 | -0.035 | -76.293
-10.5 | -0.852 | 0.01124 | -0.036 | -75.829
-10 | -0.807 | 0.01075 | -0.038 | -75.105
-9.5 | -0.761 | 0.01027 | -0.039 | -74.051
-9 | -0.711 | 0.00988 | -0.041 | -72.047
-8.5 | -0.66 | 0.00947 | -0.042 | -69.698
-8 | -0.607 | 0.00915 | -0.044 | -66.369
-7.5 | -0.552 | 0.00884 | -0.045 | -62.489
-7 | -0.496 | 0.0085 | -0.047 | -58.363
-6.5 | -0.439 | 0.00824 | -0.048 | -53.242
-6 | -0.38 | 0.00796 | -0.05 | -47.73
-5.5 | -0.32 | 0.00772 | -0.051 | -41.428
-5 | -0.259 | 0.0075 | -0.053 | -34.576
-4.5 | -0.198 | 0.00727 | -0.054 | -27.28
-4 | -0.137 | 0.00709 | -0.056 | -19.283
-3.5 | -0.075 | 0.00631 | -0.057 | -11.83
-3 | -0.012 | 0.00609 | -0.059 | -1.98
-2.5 | 0.051 | 0.00507 | -0.06 | 10.052
-2 | 0.114 | 0.00463 | -0.062 | 24.712
-1.5 | 0.178 | 0.00374 | -0.063 | 47.504
-1 | 0.241 | 0.00376 | -0.065 | 64.085
-0.5 | 0.304 | 0.00377 | -0.066 | 80.689
0 | 0.367 | 0.00355 | -0.068 | 103.339
0.5 | 0.429 | 0.0034 | -0.069 | 126.031
1 | 0.491 | 0.00385 | -0.07 | 127.783
1.5 | 0.554 | 0.00391 | -0.072 | 141.563
2 | 0.616 | 0.00398 | -0.073 | 154.837
2.5 | 0.675 | 0.00483 | -0.074 | 139.753
3 | 0.734 | 0.0057 | -0.075 | 128.841
3.5 | 0.794 | 0.00625 | -0.077 | 126.977
4 | 0.849 | 0.00687 | -0.078 | 123.641
4.5 | 0.907 | 0.00764 | -0.079 | 118.685
5 | 0.965 | 0.00825 | -0.08 | 116.975
5.5 | 1.021 | 0.00893 | -0.082 | 114.316
6 | 1.074 | 0.0123 | -0.083 | 87.372
6.5 | 1.129 | 0.01283 | -0.084 | 88.041
7 | 1.183 | 0.01339 | -0.085 | 88.334
7.5 | 1.235 | 0.0139 | -0.087 | 88.829
8 | 1.284 | 0.0145 | -0.088 | 88.548
8.5 | 1.331 | 0.01507 | -0.089 | 88.293
9 | 1.375 | 0.01567 | -0.09 | 87.769
9.5 | 1.417 | 0.01637 | -0.092 | 86.552
10 | 1.456 | 0.01704 | -0.093 | 85.418
10.5 | 1.492 | 0.01782 | -0.094 | 83.696
11 | 1.524 | 0.0186 | -0.095 | 81.959
11.5 | 1.554 | 0.01939 | -0.097 | 80.102
12 | 1.579 | 0.02017 | -0.098 | 78.294
12.5 | 1.601 | 0.02105 | -0.099 | 76.053
13 | 1.619 | 0.02206 | -0.1 | 73.406
13.5 | 1.633 | 0.02309 | -0.101 | 70.736
14 | 1.644 | 0.02424 | -0.102 | 67.798
14.5 | 1.65 | 0.02533 | -0.103 | 65.148
15 | 1.653 | 0.02656 | -0.104 | 62.24
15.5 | 1.652 | 0.0279 | -0.105 | 59.211
16 | 1.644 | 0.02918 | -0.107 | 56.333
16.5 | 1.631 | 0.03057 | -0.108 | 53.346
17 | 1.614 | 0.03216 | -0.108 | 50.186
17.5 | 1.594 | 0.03386 | -0.109 | 47.082
18 | 1.571 | 0.0355 | -0.11 | 44.236
18.5 | 1.545 | 0.03753 | -0.111 | 41.159
19 | 1.515 | 0.03992 | -0.112 | 37.963
19.5 | 1.485 | 0.0421 | -0.113 | 35.272
20 | 1.453 | 0.04455 | -0.114 | 32.608

## 90. Re 7M Mach 0.00 (2)
BIGFOIL.COM POLAR EXPORT
NACA66-420 a=0.6
NACA66-420 a=0.6 |  |  |  | Cl Max: | 1.5704 | at alpha= | 20 | deg
XFOIL ncrit=9 |  |  |  | L/D Max: | 198.987 | at alpha= | 3.5 | deg
Re: | 7000000 |  |  | Cd Min: | 0.05963 | at alpha= | 20 | deg
Mach: | 0 |  |  | Cl=0 at alpha= | -3.3382 | deg
|  |  |  | @ Cl=0.1, Cd= | 0.0058623
|  |  |  | @ Cl=0.4, Cd= | 0.0035366
|  |  |  | @ Cl=0.6, Cd= | 0.0036013
alpha (deg) | Cl | Cd | Cm | Cl/Cd
-20 | -1.3242 | 0.02975 | -0.1074 | -44.5109
-19.5 | -1.3003 | 0.02785 | -0.1066 | -46.6894
-19 | -1.2763 | 0.02602 | -0.1055 | -49.0507
-18.5 | -1.2488 | 0.02449 | -0.1044 | -50.9922
-18 | -1.2198 | 0.0231 | -0.1033 | -52.8052
-17.5 | -1.1907 | 0.02175 | -0.102 | -54.7448
-17 | -1.1609 | 0.02048 | -0.1006 | -56.6846
-16.5 | -1.1259 | 0.01952 | -0.0996 | -57.6793
-16 | -1.0975 | 0.01827 | -0.0977 | -60.0712
-15.5 | -1.0671 | 0.01717 | -0.0959 | -62.1491
-15 | -1.033 | 0.01625 | -0.0944 | -63.5692
-14.5 | -0.9982 | 0.01537 | -0.0928 | -64.9447
-14 | -0.9619 | 0.01458 | -0.0913 | -65.9739
-13.5 | -0.9241 | 0.01386 | -0.0899 | -66.6739
-13 | -0.8856 | 0.01319 | -0.0885 | -67.1418
-12.5 | -0.8462 | 0.01259 | -0.0871 | -67.2121
-12 | -0.8068 | 0.01199 | -0.0856 | -67.2894
-11.5 | -0.765 | 0.01151 | -0.0844 | -66.4639
-11 | -0.7247 | 0.011 | -0.0829 | -65.8818
-10.5 | -0.6837 | 0.01051 | -0.0814 | -65.0523
-10 | -0.6433 | 0.01001 | -0.0797 | -64.2657
-9.5 | -0.6018 | 0.00956 | -0.0781 | -62.9498
-9 | -0.5603 | 0.00914 | -0.0764 | -61.302
-8.5 | -0.5184 | 0.00877 | -0.0746 | -59.1106
-8 | -0.4773 | 0.00846 | -0.0726 | -56.4184
-7.5 | -0.4367 | 0.00826 | -0.0703 | -52.8692
-7 | -0.3876 | 0.00802 | -0.0697 | -48.3292
-6.5 | -0.3386 | 0.00774 | -0.0691 | -43.7468
-6 | -0.2874 | 0.00751 | -0.069 | -38.269
-5.5 | -0.2346 | 0.00731 | -0.0691 | -32.093
-5 | -0.1808 | 0.00713 | -0.0695 | -25.3576
-4.5 | -0.1274 | 0.00692 | -0.0697 | -18.4104
-4 | -0.0725 | 0.00676 | -0.0702 | -10.7249
-3.5 | -0.0177 | 0.00659 | -0.0708 | -2.6859
-3 | 0.037 | 0.0064 | -0.0713 | 5.7812
-2.5 | 0.0872 | 0.00599 | -0.071 | 14.5576
-2 | 0.1373 | 0.00549 | -0.0707 | 25.0091
-1.5 | 0.1862 | 0.00485 | -0.0704 | 38.3918
-1 | 0.2369 | 0.0042 | -0.0703 | 56.4048
-0.5 | 0.289 | 0.00356 | -0.0705 | 81.1798
0 | 0.3498 | 0.00352 | -0.0722 | 99.375
0.5 | 0.4104 | 0.00354 | -0.0739 | 115.9322
1 | 0.4701 | 0.00356 | -0.0753 | 132.0506
1.5 | 0.5305 | 0.00359 | -0.077 | 147.7716
2 | 0.5919 | 0.0036 | -0.0788 | 164.4167
2.5 | 0.6522 | 0.00361 | -0.0804 | 180.6648
3 | 0.7109 | 0.00367 | -0.0817 | 193.7057
3.5 | 0.7661 | 0.00385 | -0.0824 | 198.987
4 | 0.7701 | 0.00532 | -0.0729 | 144.7556
4.5 | 0.7637 | 0.00614 | -0.0611 | 124.3811
5 | 0.7632 | 0.00732 | -0.0514 | 104.2623
5.5 | 0.76 | 0.00892 | -0.0419 | 85.2018
6 | 0.7608 | 0.01063 | -0.0337 | 71.571
7 | 0.775 | 0.0141 | -0.0205 | 54.9645
7.5 | 0.7908 | 0.01573 | -0.0156 | 50.2734
8.5 | 0.8379 | 0.01861 | -0.0086 | 45.0242
9 | 0.8741 | 0.01956 | -0.0071 | 44.6881
9.5 | 0.9097 | 0.02062 | -0.0055 | 44.1174
10 | 0.9473 | 0.02156 | -0.0043 | 43.9378
10.5 | 0.9825 | 0.02265 | -0.0029 | 43.3775
11 | 1.0173 | 0.0238 | -0.0015 | 42.7437
11.5 | 1.0545 | 0.02481 | -0.0005 | 42.503
12 | 1.0881 | 0.02608 | 0.0008 | 41.7216
12.5 | 1.1218 | 0.02733 | 0.0021 | 41.0465
13 | 1.1558 | 0.0286 | 0.0033 | 40.4126
13.5 | 1.1872 | 0.03006 | 0.0046 | 39.4943
14 | 1.2209 | 0.0314 | 0.0056 | 38.8822
14.5 | 1.2534 | 0.03281 | 0.0066 | 38.2018
15 | 1.2795 | 0.03469 | 0.0082 | 36.8838
15.5 | 1.3096 | 0.03628 | 0.0093 | 36.097
16 | 1.3354 | 0.03812 | 0.0109 | 35.0315
16.5 | 1.3784 | 0.04009 | 0.0086 | 34.3826
17 | 1.4598 | 0.04311 | -0.0028 | 33.8622
18.5 | 1.5215 | 0.05093 | 0.0011 | 29.8743
19 | 1.5396 | 0.05365 | 0.0024 | 28.6971
19.5 | 1.5568 | 0.0565 | 0.0036 | 27.554
20 | 1.5704 | 0.05963 | 0.0049 | 26.3357

## 91. Re 7M Mach 0.10 (1)
BIGFOIL.COM POLAR EXPORT
NACA66-420 a=0.6
NACA66-420 a=0.6 |  |  |  | Cl Max: | 1.638 | at alpha= | 14.5 | deg
JavaFoil+Calcfoil stall+Eppler ext transition |  |  |  | L/D Max: | 154.17 | at alpha= | 2 | deg
Re: | 7000000 |  |  | Cd Min: | 0.00355 | at alpha= | 0 | deg
Mach: | 0.1 |  |  | Cl=0 at alpha= | -2.9048 | deg
|  |  |  | @ Cl=0.1, Cd= | 0.0050939
|  |  |  | @ Cl=0.4, Cd= | 0.0036567
|  |  |  | @ Cl=0.6, Cd= | 0.0039798
alpha (deg) | Cl | Cd | Cm | Cl/Cd
-19 | -0.907 | 0.14625 | -0.008 | -6.201
-18.5 | -0.92 | 0.1401 | -0.009 | -6.568
-18 | -0.933 | 0.13269 | -0.01 | -7.03
-17.5 | -0.946 | 0.12143 | -0.011 | -7.789
-17 | -0.954 | 0.11444 | -0.012 | -8.334
-16.5 | -0.96 | 0.1063 | -0.013 | -9.034
-16 | -0.966 | 0.09699 | -0.015 | -9.961
-15.5 | -0.977 | 0.08191 | -0.017 | -11.929
-15 | -1.005 | 0.05538 | -0.02 | -18.155
-14.5 | -1.052 | 0.02955 | -0.024 | -35.606
-14 | -1.075 | 0.01672 | -0.027 | -64.287
-13.5 | -1.054 | 0.01563 | -0.028 | -67.44
-13 | -1.028 | 0.01474 | -0.03 | -69.771
-12.5 | -1 | 0.01388 | -0.031 | -72.011
-12 | -0.968 | 0.01305 | -0.032 | -74.208
-11.5 | -0.933 | 0.01237 | -0.034 | -75.377
-11 | -0.894 | 0.0119 | -0.035 | -75.166
-10.5 | -0.853 | 0.01129 | -0.037 | -75.54
-10 | -0.809 | 0.01082 | -0.038 | -74.755
-9.5 | -0.762 | 0.01035 | -0.04 | -73.686
-9 | -0.713 | 0.00994 | -0.041 | -71.771
-8.5 | -0.662 | 0.00955 | -0.042 | -69.317
-8 | -0.609 | 0.00922 | -0.044 | -66.055
-7.5 | -0.555 | 0.00887 | -0.045 | -62.496
-7 | -0.498 | 0.00857 | -0.047 | -58.155
-6.5 | -0.44 | 0.00828 | -0.048 | -53.209
-6 | -0.381 | 0.00801 | -0.05 | -47.615
-5.5 | -0.321 | 0.00778 | -0.051 | -41.326
-5 | -0.261 | 0.00751 | -0.053 | -34.694
-4.5 | -0.199 | 0.00732 | -0.054 | -27.226
-4 | -0.137 | 0.00713 | -0.056 | -19.252
-3.5 | -0.075 | 0.00691 | -0.057 | -10.849
-3 | -0.012 | 0.00614 | -0.059 | -1.973
-2.5 | 0.051 | 0.00674 | -0.061 | 7.596
-2 | 0.115 | 0.00459 | -0.062 | 25.041
-1.5 | 0.179 | 0.00375 | -0.064 | 47.629
-1 | 0.242 | 0.00378 | -0.065 | 64.04
-0.5 | 0.306 | 0.00378 | -0.067 | 80.823
0 | 0.368 | 0.00355 | -0.068 | 103.884
0.5 | 0.431 | 0.00376 | -0.069 | 114.746
1 | 0.494 | 0.00384 | -0.071 | 128.642
1.5 | 0.556 | 0.00391 | -0.072 | 142.445
2 | 0.619 | 0.00401 | -0.073 | 154.17
2.5 | 0.678 | 0.00483 | -0.074 | 140.275
3 | 0.737 | 0.00571 | -0.076 | 129.089
3.5 | 0.798 | 0.00628 | -0.077 | 127.166
4 | 0.853 | 0.0069 | -0.078 | 123.581
4.5 | 0.911 | 0.00769 | -0.079 | 118.458
5 | 0.969 | 0.0083 | -0.081 | 116.783
5.5 | 1.026 | 0.00903 | -0.082 | 113.586
6 | 1.079 | 0.01241 | -0.083 | 86.971
6.5 | 1.134 | 0.01295 | -0.084 | 87.599
7 | 1.188 | 0.01352 | -0.086 | 87.853
7.5 | 1.24 | 0.01407 | -0.087 | 88.134
8 | 1.289 | 0.01465 | -0.088 | 87.964
8.5 | 1.336 | 0.01523 | -0.09 | 87.668
9 | 1.38 | 0.01582 | -0.091 | 87.227
9.5 | 1.421 | 0.01654 | -0.092 | 85.939
10 | 1.459 | 0.01726 | -0.093 | 84.557
10.5 | 1.494 | 0.01805 | -0.095 | 82.804
11 | 1.526 | 0.01881 | -0.096 | 81.126
11.5 | 1.554 | 0.01964 | -0.097 | 79.128
12 | 1.578 | 0.02048 | -0.098 | 77.038
12.5 | 1.598 | 0.02138 | -0.099 | 74.777
13 | 1.614 | 0.02234 | -0.1 | 72.273
13.5 | 1.626 | 0.02345 | -0.102 | 69.353
14 | 1.634 | 0.02467 | -0.103 | 66.244
14.5 | 1.638 | 0.02574 | -0.104 | 63.627
15 | 1.637 | 0.02701 | -0.105 | 60.632
15.5 | 1.633 | 0.02845 | -0.106 | 57.408
16 | 1.621 | 0.02976 | -0.107 | 54.463
16.5 | 1.603 | 0.03144 | -0.108 | 50.996
17 | 1.582 | 0.0329 | -0.109 | 48.081
17.5 | 1.557 | 0.03466 | -0.11 | 44.932
18 | 1.529 | 0.03649 | -0.111 | 41.897
18.5 | 1.498 | 0.03867 | -0.112 | 38.729
19 | 1.463 | 0.04117 | -0.112 | 35.546
19.5 | 1.428 | 0.04363 | -0.113 | 32.723

## 92. Re 7M Mach 0.10 (2)
BIGFOIL.COM POLAR EXPORT
NACA66-420 a=0.6
NACA66-420 a=0.6 |  |  |  | Cl Max: | 1.5675 | at alpha= | 20 | deg
XFOIL ncrit=9 |  |  |  | L/D Max: | 200.964 | at alpha= | 3.5 | deg
Re: | 7000000 |  |  | Cd Min: | 0.06132 | at alpha= | 20 | deg
Mach: | 0.1 |  |  | Cl=0 at alpha= | -3.3482 | deg
|  |  |  | @ Cl=0.1, Cd= | 0.0058899
|  |  |  | @ Cl=0.4, Cd= | 0.0035457
|  |  |  | @ Cl=0.6, Cd= | 0.0036107
alpha (deg) | Cl | Cd | Cm | Cl/Cd
-20 | -1.3221 | 0.03116 | -0.1111 | -42.4294
-19.5 | -1.2988 | 0.02909 | -0.1102 | -44.6476
-19 | -1.2747 | 0.02714 | -0.1091 | -46.9676
-18.5 | -1.2477 | 0.02549 | -0.1079 | -48.9486
-18 | -1.2205 | 0.02391 | -0.1066 | -51.0456
-17.5 | -1.1915 | 0.02245 | -0.1052 | -53.0735
-17 | -1.1608 | 0.02116 | -0.1038 | -54.8582
-16.5 | -1.127 | 0.02007 | -0.1026 | -56.1535
-16 | -1.0958 | 0.0189 | -0.101 | -57.9788
-15.5 | -1.066 | 0.0177 | -0.099 | -60.226
-15 | -1.0329 | 0.01669 | -0.0972 | -61.8874
-14.5 | -0.9993 | 0.01572 | -0.0954 | -63.5687
-14 | -0.9619 | 0.01491 | -0.0939 | -64.5137
-13.5 | -0.9246 | 0.01414 | -0.0923 | -65.389
-13 | -0.8863 | 0.01343 | -0.0908 | -65.994
-12.5 | -0.846 | 0.01282 | -0.0894 | -65.9906
-12 | -0.8069 | 0.01218 | -0.0877 | -66.2479
-11.5 | -0.7652 | 0.01168 | -0.0864 | -65.5137
-11 | -0.7243 | 0.01114 | -0.0849 | -65.018
-10.5 | -0.683 | 0.01064 | -0.0833 | -64.1917
-10 | -0.6418 | 0.01014 | -0.0817 | -63.2939
-9.5 | -0.6003 | 0.00967 | -0.0799 | -62.0786
-9 | -0.5586 | 0.00923 | -0.0782 | -60.52
-8.5 | -0.5161 | 0.00885 | -0.0764 | -58.3164
-8 | -0.4741 | 0.00851 | -0.0745 | -55.7109
-7.5 | -0.4344 | 0.00828 | -0.0719 | -52.4638
-7 | -0.3872 | 0.00805 | -0.0709 | -48.0994
-6.5 | -0.3381 | 0.00778 | -0.0702 | -43.4576
-6 | -0.2872 | 0.00753 | -0.0699 | -38.1408
-5.5 | -0.2344 | 0.00733 | -0.0699 | -31.9782
-5 | -0.1804 | 0.00715 | -0.0702 | -25.2308
-4.5 | -0.1268 | 0.00694 | -0.0704 | -18.2709
-4 | -0.0718 | 0.00678 | -0.0709 | -10.59
-3.5 | -0.0167 | 0.00661 | -0.0714 | -2.5265
-3 | 0.0383 | 0.00643 | -0.0719 | 5.9565
-2.5 | 0.0888 | 0.00602 | -0.0716 | 14.7508
-1.5 | 0.1878 | 0.00487 | -0.0709 | 38.5626
-1 | 0.2385 | 0.00421 | -0.0708 | 56.6508
-0.5 | 0.2909 | 0.00357 | -0.071 | 81.4846
0 | 0.352 | 0.00353 | -0.0727 | 99.7167
0.5 | 0.4131 | 0.00355 | -0.0743 | 116.3662
1 | 0.4731 | 0.00357 | -0.0758 | 132.521
1.5 | 0.5338 | 0.0036 | -0.0774 | 148.2778
2 | 0.5956 | 0.00361 | -0.0793 | 164.9861
2.5 | 0.6564 | 0.00362 | -0.0809 | 181.326
3 | 0.7154 | 0.00368 | -0.0822 | 194.4022
3.5 | 0.7717 | 0.00384 | -0.083 | 200.9635
4 | 0.7744 | 0.0053 | -0.0732 | 146.1132
4.5 | 0.7649 | 0.00618 | -0.0607 | 123.7702
5 | 0.7636 | 0.00741 | -0.0509 | 103.0499
5.5 | 0.7614 | 0.00901 | -0.0416 | 84.5061
6.5 | 0.7623 | 0.01265 | -0.0254 | 60.2609
7 | 0.7743 | 0.01432 | -0.0197 | 54.0712
7.5 | 0.7897 | 0.016 | -0.0148 | 49.3563
8.5 | 0.8372 | 0.0189 | -0.0078 | 44.2963
9 | 0.872 | 0.01998 | -0.006 | 43.6436
9.5 | 0.9093 | 0.02097 | -0.0047 | 43.3619
10 | 0.9475 | 0.02191 | -0.0035 | 43.2451
10.5 | 0.9814 | 0.0231 | -0.0019 | 42.4848
11 | 1.018 | 0.02419 | -0.0006 | 42.0835
11.5 | 1.0546 | 0.02527 | 0.0005 | 41.7333
12 | 1.0882 | 0.02658 | 0.0019 | 40.9406
12.5 | 1.1227 | 0.02781 | 0.0032 | 40.3704
13 | 1.1551 | 0.02924 | 0.0046 | 39.5041
13.5 | 1.1883 | 0.03064 | 0.0058 | 38.7826
14 | 1.2226 | 0.03198 | 0.0068 | 38.2301
14.5 | 1.252 | 0.03367 | 0.0082 | 37.1844
15 | 1.2804 | 0.03543 | 0.0096 | 36.1389
15.5 | 1.3109 | 0.03706 | 0.0107 | 35.3724
16 | 1.3367 | 0.03896 | 0.0123 | 34.3095
16.5 | 1.377 | 0.04088 | 0.0109 | 33.684
17 | 1.4557 | 0.04434 | -0.0004 | 32.8304
17.5 | 1.4824 | 0.04682 | 0.0003 | 31.6617
18 | 1.5001 | 0.04968 | 0.0018 | 30.1952
18.5 | 1.5199 | 0.05232 | 0.0032 | 29.0501
19 | 1.5371 | 0.05525 | 0.0046 | 27.8208
19.5 | 1.552 | 0.05833 | 0.006 | 26.6072
20 | 1.5675 | 0.06132 | 0.0073 | 25.5626

## 93. Re 7M Mach 0.25 (1)
BIGFOIL.COM POLAR EXPORT
NACA66-420 a=0.6
NACA66-420 a=0.6 |  |  |  | Cl Max: | 1.566 | at alpha= | 12.5 | deg
JavaFoil+Calcfoil stall+Eppler ext transition |  |  |  | L/D Max: | 155.38 | at alpha= | 2 | deg
Re: | 7000000 |  |  | Cd Min: | 0.00338 | at alpha= | -0.5 | deg
Mach: | 0.25 |  |  | Cl=0 at alpha= | -2.9062 | deg
|  |  |  | @ Cl=0.1, Cd= | 0.0052755
|  |  |  | @ Cl=0.4, Cd= | 0.0038041
|  |  |  | @ Cl=0.6, Cd= | 0.0040308
alpha (deg) | Cl | Cd | Cm | Cl/Cd
-18.5 | -0.645 | 0.15991 | -0.008 | -4.033
-18 | -0.69 | 0.14985 | -0.009 | -4.603
-17.5 | -0.73 | 0.14151 | -0.01 | -5.159
-17 | -0.766 | 0.13414 | -0.01 | -5.71
-16.5 | -0.797 | 0.12598 | -0.011 | -6.326
-16 | -0.824 | 0.1165 | -0.012 | -7.072
-15.5 | -0.843 | 0.10881 | -0.013 | -7.744
-15 | -0.848 | 0.1044 | -0.014 | -8.123
-14.5 | -0.851 | 0.09664 | -0.015 | -8.808
-14 | -0.851 | 0.08879 | -0.017 | -9.585
-13.5 | -0.997 | 0.01784 | -0.029 | -55.887
-13 | -0.986 | 0.01641 | -0.03 | -60.098
-12.5 | -0.97 | 0.01532 | -0.032 | -63.305
-12 | -0.948 | 0.01432 | -0.033 | -66.191
-11.5 | -0.921 | 0.01348 | -0.035 | -68.289
-11 | -0.889 | 0.0126 | -0.036 | -70.564
-10.5 | -0.853 | 0.01206 | -0.038 | -70.687
-10 | -0.813 | 0.01146 | -0.039 | -70.889
-9.5 | -0.769 | 0.01088 | -0.04 | -70.68
-9 | -0.722 | 0.0104 | -0.042 | -69.467
-8.5 | -0.672 | 0.00998 | -0.044 | -67.366
-8 | -0.62 | 0.00958 | -0.045 | -64.718
-7.5 | -0.565 | 0.0092 | -0.047 | -61.479
-7 | -0.509 | 0.00885 | -0.048 | -57.449
-6.5 | -0.45 | 0.00854 | -0.05 | -52.738
-6 | -0.39 | 0.00826 | -0.051 | -47.245
-5.5 | -0.329 | 0.00797 | -0.053 | -41.289
-5 | -0.267 | 0.00773 | -0.054 | -34.513
-4.5 | -0.204 | 0.00746 | -0.056 | -27.38
-4 | -0.141 | 0.00725 | -0.057 | -19.425
-3.5 | -0.077 | 0.00704 | -0.059 | -10.918
-3 | -0.012 | 0.00686 | -0.061 | -1.81
-2.5 | 0.052 | 0.00665 | -0.062 | 7.872
-2 | 0.118 | 0.00476 | -0.064 | 24.837
-1.5 | 0.184 | 0.00386 | -0.065 | 47.591
-1 | 0.249 | 0.00339 | -0.067 | 73.402
-0.5 | 0.314 | 0.00338 | -0.068 | 92.88
0 | 0.378 | 0.00378 | -0.07 | 99.823
0.5 | 0.442 | 0.00385 | -0.071 | 114.921
1 | 0.506 | 0.00392 | -0.072 | 129.266
1.5 | 0.571 | 0.00399 | -0.074 | 142.9
2 | 0.635 | 0.00408 | -0.075 | 155.38
2.5 | 0.695 | 0.005 | -0.076 | 138.938
3 | 0.756 | 0.00592 | -0.078 | 127.678
3.5 | 0.819 | 0.00655 | -0.079 | 124.987
4 | 0.875 | 0.00722 | -0.08 | 121.083
4.5 | 0.934 | 0.00808 | -0.081 | 115.675
5 | 0.993 | 0.0087 | -0.083 | 114.154
5.5 | 1.048 | 0.01249 | -0.084 | 83.971
6 | 1.105 | 0.013 | -0.085 | 85.047
6.5 | 1.161 | 0.01358 | -0.087 | 85.48
7 | 1.215 | 0.01419 | -0.088 | 85.608
7.5 | 1.267 | 0.01477 | -0.089 | 85.779
8 | 1.315 | 0.01541 | -0.091 | 85.337
8.5 | 1.361 | 0.01607 | -0.092 | 84.637
9 | 1.402 | 0.01681 | -0.093 | 83.426
9.5 | 1.44 | 0.01762 | -0.094 | 81.729
10 | 1.474 | 0.01845 | -0.096 | 79.898
10.5 | 1.503 | 0.01932 | -0.097 | 77.801
11 | 1.527 | 0.02019 | -0.098 | 75.654
11.5 | 1.546 | 0.0212 | -0.099 | 72.923
12 | 1.559 | 0.02215 | -0.101 | 70.39
12.5 | 1.566 | 0.02322 | -0.102 | 67.435
13 | 1.566 | 0.02445 | -0.103 | 64.041
13.5 | 1.56 | 0.02575 | -0.104 | 60.57
14 | 1.547 | 0.02725 | -0.105 | 56.752
14.5 | 1.527 | 0.02876 | -0.106 | 53.091
15 | 1.5 | 0.03027 | -0.107 | 49.549
15.5 | 1.467 | 0.03216 | -0.108 | 45.599
16 | 1.42 | 0.03406 | -0.109 | 41.698
16.5 | 1.365 | 0.03608 | -0.11 | 37.835
17 | 1.303 | 0.03861 | -0.111 | 33.747
17.5 | 1.235 | 0.04161 | -0.112 | 29.667

## 94. Re 7M Mach 0.25 (2)
BIGFOIL.COM POLAR EXPORT
NACA66-420 a=0.6
NACA66-420 a=0.6 |  |  |  | Cl Max: | 1.5206 | at alpha= | 20 | deg
XFOIL ncrit=9 |  |  |  | L/D Max: | 207.792 | at alpha= | 3.5 | deg
Re: | 7000000 |  |  | Cd Min: | 0.07256 | at alpha= | 20 | deg
Mach: | 0.25 |  |  | Cl=0 at alpha= | -3.4035 | deg
|  |  |  | @ Cl=0.1, Cd= | 0.0061178
|  |  |  | @ Cl=0.4, Cd= | 0.0035969
|  |  |  | @ Cl=0.6, Cd= | 0.0036675
alpha (deg) | Cl | Cd | Cm | Cl/Cd
-20 | -1.2731 | 0.04276 | -0.1297 | -29.7732
-19.5 | -1.2608 | 0.03886 | -0.1293 | -32.4447
-19 | -1.2478 | 0.03531 | -0.1284 | -35.3384
-18.5 | -1.2244 | 0.03268 | -0.1272 | -37.4663
-18 | -1.2005 | 0.03022 | -0.1257 | -39.7253
-17.5 | -1.1748 | 0.02798 | -0.124 | -41.9871
-17 | -1.1509 | 0.02579 | -0.1219 | -44.6258
-16.5 | -1.1195 | 0.02413 | -0.1201 | -46.3945
-16 | -1.0902 | 0.02243 | -0.1179 | -48.6045
-15.5 | -1.0562 | 0.02107 | -0.1158 | -50.1281
-15 | -1.0236 | 0.01968 | -0.1136 | -52.0122
-14.5 | -0.9955 | 0.01815 | -0.1107 | -54.8485
-14 | -0.9614 | 0.01695 | -0.1083 | -56.7198
-13.5 | -0.9242 | 0.01593 | -0.106 | -58.0163
-13 | -0.8853 | 0.01503 | -0.1038 | -58.9022
-12.5 | -0.8449 | 0.01423 | -0.1018 | -59.3746
-12 | -0.8055 | 0.01341 | -0.0996 | -60.0671
-11.5 | -0.7621 | 0.01279 | -0.0978 | -59.5856
-11 | -0.7223 | 0.01205 | -0.0955 | -59.9419
-10.5 | -0.6796 | 0.01142 | -0.0936 | -59.5096
-10 | -0.6332 | 0.01096 | -0.0922 | -57.7737
-9.5 | -0.5911 | 0.01036 | -0.0901 | -57.056
-9 | -0.5501 | 0.00975 | -0.0877 | -56.4205
-8.5 | -0.5058 | 0.00929 | -0.0858 | -54.4456
-8 | -0.4609 | 0.00889 | -0.0839 | -51.8448
-7.5 | -0.4162 | 0.00851 | -0.082 | -48.9072
-7 | -0.3723 | 0.00818 | -0.0798 | -45.5134
-6.5 | -0.3313 | 0.00797 | -0.0769 | -41.5684
-6 | -0.2834 | 0.00769 | -0.0754 | -36.8531
-5.5 | -0.2312 | 0.00746 | -0.0749 | -30.992
-5 | -0.177 | 0.00727 | -0.0747 | -24.3466
-4.5 | -0.1225 | 0.00707 | -0.0746 | -17.3267
-4 | -0.0672 | 0.00689 | -0.0747 | -9.7533
-3.5 | -0.0109 | 0.00673 | -0.0751 | -1.6196
-3 | 0.0456 | 0.00654 | -0.0755 | 6.9725
-2.5 | 0.0979 | 0.00614 | -0.0751 | 15.9446
-2 | 0.148 | 0.00561 | -0.0744 | 26.3815
-1.5 | 0.197 | 0.00496 | -0.0737 | 39.7177
-1 | 0.2474 | 0.00425 | -0.0732 | 58.2118
-0.5 | 0.3011 | 0.00362 | -0.0734 | 83.1768
0 | 0.3644 | 0.00358 | -0.0751 | 101.7877
0.5 | 0.4275 | 0.00361 | -0.0768 | 118.4211
1 | 0.4893 | 0.00363 | -0.0783 | 134.7934
1.5 | 0.5524 | 0.00366 | -0.08 | 150.929
2 | 0.6162 | 0.00367 | -0.0819 | 167.9019
2.5 | 0.6794 | 0.00369 | -0.0836 | 184.1192
3 | 0.7403 | 0.00375 | -0.0849 | 197.4133
3.5 | 0.8 | 0.00385 | -0.0859 | 207.7922
4 | 0.8013 | 0.00519 | -0.0754 | 154.3931
4.5 | 0.7746 | 0.00638 | -0.0594 | 121.4107
5 | 0.7613 | 0.00806 | -0.0474 | 94.4541
5.5 | 0.7631 | 0.00973 | -0.0388 | 78.4275
6 | 0.7542 | 0.01192 | -0.029 | 63.2718
6.5 | 0.7618 | 0.01372 | -0.0222 | 55.5248
7 | 0.7695 | 0.01568 | -0.0157 | 49.0753
7.5 | 0.7826 | 0.01758 | -0.0104 | 44.5165
8 | 0.8009 | 0.01939 | -0.0059 | 41.3048
8.5 | 0.8315 | 0.02073 | -0.0032 | 40.111
9 | 0.8674 | 0.0219 | -0.0014 | 39.6073
9.5 | 0.9056 | 0.02299 | 0.0002 | 39.391
10 | 0.945 | 0.02406 | 0.0015 | 39.2768
10.5 | 0.9797 | 0.0254 | 0.0033 | 38.5709
11 | 1.0184 | 0.02656 | 0.0047 | 38.3434
11.5 | 1.0548 | 0.02786 | 0.0062 | 37.8607
12 | 1.0891 | 0.02934 | 0.0078 | 37.12
12.5 | 1.1252 | 0.03073 | 0.0093 | 36.6157
13 | 1.1582 | 0.03238 | 0.0109 | 35.769
13.5 | 1.1924 | 0.03396 | 0.0123 | 35.1119
14 | 1.226 | 0.03564 | 0.0137 | 34.3996
14.5 | 1.254 | 0.03774 | 0.0155 | 33.2273
15 | 1.2861 | 0.03958 | 0.0169 | 32.4937
15.5 | 1.3141 | 0.04179 | 0.0185 | 31.4453
16 | 1.3432 | 0.04388 | 0.02 | 30.6108
16.5 | 1.3619 | 0.04638 | 0.0228 | 29.3639
17 | 1.4322 | 0.05036 | 0.0136 | 28.4392
18 | 1.4858 | 0.05762 | 0.013 | 25.7862
18.5 | 1.5013 | 0.06097 | 0.0148 | 24.6236
19 | 1.511 | 0.06467 | 0.017 | 23.3648
19.5 | 1.5156 | 0.06852 | 0.0197 | 22.1191
20 | 1.5206 | 0.07256 | 0.0218 | 20.9564

## 95. Re 7M Mach 0.50 (1)
BIGFOIL.COM POLAR EXPORT
NACA66-420 a=0.6
NACA66-420 a=0.6 |  |  |  | Cl Max: | 1.441 | at alpha= | 19.5 | deg
JavaFoil+Calcfoil stall+Eppler ext transition |  |  |  | L/D Max: | 157.783 | at alpha= | 2 | deg
Re: | 7000000 |  |  | Cd Min: | 0.00394 | at alpha= | -1.5 | deg
Mach: | 0.5 |  |  | Cl=0 at alpha= | -2.9028 | deg
|  |  |  | @ Cl=0.1, Cd= | 0.005707
|  |  |  | @ Cl=0.4, Cd= | 0.0040193
|  |  |  | @ Cl=0.6, Cd= | 0.0043128
alpha (deg) | Cl | Cd | Cm | Cl/Cd
-20 | -0.986 | 0.15094 | -0.009 | -6.535
-19.5 | -0.954 | 0.1474 | -0.01 | -6.474
-19 | -0.923 | 0.14343 | -0.01 | -6.434
-18.5 | -0.894 | 0.13951 | -0.011 | -6.405
-18 | -0.871 | 0.13571 | -0.012 | -6.418
-17.5 | -0.841 | 0.13091 | -0.013 | -6.421
-17 | -0.808 | 0.12772 | -0.013 | -6.327
-16.5 | -0.779 | 0.12325 | -0.013 | -6.318
-16 | -0.751 | 0.118 | -0.014 | -6.363
-15.5 | -0.725 | 0.11414 | -0.015 | -6.35
-15 | -0.694 | 0.11008 | -0.015 | -6.305
-14.5 | -0.666 | 0.10082 | -0.016 | -6.606
-14 | -0.637 | 0.09519 | -0.017 | -6.692
-13.5 | -0.611 | 0.08641 | -0.019 | -7.076
-13 | -0.584 | 0.08102 | -0.02 | -7.203
-12.5 | -0.551 | 0.09233 | -0.018 | -5.964
-12 | -0.522 | 0.08372 | -0.019 | -6.237
-11.5 | -0.494 | 0.07458 | -0.02 | -6.624
-11 | -0.467 | 0.06844 | -0.022 | -6.823
-10.5 | -0.437 | 0.07222 | -0.022 | -6.049
-10 | -0.489 | 0.01522 | -0.043 | -32.157
-9.5 | -0.379 | 0.06566 | -0.021 | -5.765
-9 | -0.528 | 0.053 | -0.028 | -9.957
-8.5 | -0.653 | 0.0125 | -0.048 | -52.237
-8 | -0.632 | 0.01172 | -0.05 | -53.971
-7.5 | -0.594 | 0.01102 | -0.052 | -53.865
-7 | -0.544 | 0.01043 | -0.053 | -52.167
-6.5 | -0.487 | 0.00994 | -0.055 | -49.036
-6 | -0.425 | 0.00948 | -0.057 | -44.828
-5.5 | -0.36 | 0.00874 | -0.058 | -41.221
-5 | -0.294 | 0.00862 | -0.06 | -34.046
-4.5 | -0.225 | 0.00829 | -0.062 | -27.17
-4 | -0.156 | 0.00798 | -0.063 | -19.486
-3.5 | -0.085 | 0.00769 | -0.065 | -11.053
-3 | -0.014 | 0.00742 | -0.067 | -1.855
-2.5 | 0.058 | 0.00716 | -0.068 | 8.111
-2 | 0.132 | 0.0046 | -0.07 | 28.611
-1.5 | 0.205 | 0.00394 | -0.072 | 52.106
-1 | 0.278 | 0.00395 | -0.074 | 70.426
-0.5 | 0.351 | 0.00394 | -0.076 | 89.154
0 | 0.419 | 0.00405 | -0.077 | 103.622
0.5 | 0.491 | 0.00415 | -0.079 | 118.264
1 | 0.562 | 0.00426 | -0.08 | 131.972
1.5 | 0.634 | 0.00436 | -0.082 | 145.2
2 | 0.705 | 0.00447 | -0.084 | 157.783
2.5 | 0.772 | 0.00576 | -0.085 | 134.084
3 | 0.84 | 0.00692 | -0.086 | 121.34
3.5 | 0.909 | 0.00776 | -0.087 | 117.084
4 | 0.969 | 0.00871 | -0.089 | 111.23
4.5 | 1.034 | 0.00979 | -0.09 | 105.574
5 | 1.097 | 0.01068 | -0.092 | 102.779
5.5 | 1.156 | 0.01524 | -0.093 | 75.873
6 | 1.215 | 0.01608 | -0.095 | 75.576
6.5 | 1.27 | 0.0169 | -0.096 | 75.157
7 | 1.321 | 0.01785 | -0.098 | 74.022
7.5 | 1.366 | 0.01882 | -0.099 | 72.576
8 | 1.396 | 0.0199 | -0.101 | 70.137
8.5 | 1.409 | 0.02106 | -0.102 | 66.901
9 | 1.394 | 0.02241 | -0.103 | 62.191
9.5 | 1.318 | 0.02426 | -0.105 | 54.315
10 | 0.873 | 0.0271 | -0.106 | 32.19
10.5 | 0.906 | 0.02738 | -0.108 | 33.079
11 | 0.937 | 0.02956 | -0.109 | 31.706
11.5 | 0.965 | 0.03223 | -0.11 | 29.944
12 | 1.001 | 0.03166 | -0.111 | 31.625
12.5 | 1.032 | 0.03428 | -0.113 | 30.106
13 | 1.062 | 0.03753 | -0.114 | 28.282
13.5 | 1.081 | 0.04419 | -0.113 | 24.465
14 | 0.978 | 0.10005 | -0.082 | 9.775
14.5 | 0.992 | 0.10606 | -0.074 | 9.356
15 | 1.178 | 0.04926 | -0.118 | 23.914
15.5 | 1.047 | 0.11478 | -0.076 | 9.126
16 | 1.239 | 0.05161 | -0.12 | 24.009
16.5 | 1.263 | 0.05856 | -0.12 | 21.574
17 | 1.137 | 0.12682 | -0.084 | 8.964
17.5 | 1.322 | 0.06173 | -0.123 | 21.424
18 | 1.347 | 0.06907 | -0.123 | 19.5
18.5 | 1.223 | 0.13727 | -0.089 | 8.911
19 | 1.413 | 0.06616 | -0.126 | 21.356
19.5 | 1.441 | 0.07114 | -0.127 | 20.254
20 | 1.299 | 0.15383 | -0.089 | 8.442

## 96. Re 7M Mach 0.50 (2)
BIGFOIL.COM POLAR EXPORT
NACA66-420 a=0.6
NACA66-420 a=0.6 |  |  |  | Cl Max: | 1.2072 | at alpha= | 14.5 | deg
XFOIL ncrit=9 |  |  |  | L/D Max: | 219.159 | at alpha= | 3.5 | deg
Re: | 7000000 |  |  | Cd Min: | 0.18064 | at alpha= | 20 | deg
Mach: | 0.5 |  |  | Cl=0 at alpha= | -3.9015 | deg
|  |  |  | @ Cl=0.1, Cd= | 0.0069575
|  |  |  | @ Cl=0.4, Cd= | 0.00388
|  |  |  | @ Cl=0.6, Cd= | 0.0039758
alpha (deg) | Cl | Cd | Cm | Cl/Cd
-15.5 | -0.3032 | 0.11434 | -0.1205 | -2.6517
-15 | -0.3078 | 0.10435 | -0.1267 | -2.9497
-14.5 | -0.3352 | 0.09138 | -0.1346 | -3.6682
-14 | -0.3845 | 0.07545 | -0.1444 | -5.0961
-13.5 | -0.3985 | 0.06449 | -0.152 | -6.1793
-13 | -0.4306 | 0.05296 | -0.1594 | -8.1307
-12.5 | -0.4642 | 0.04354 | -0.1631 | -10.6615
-12 | -0.4996 | 0.03578 | -0.1628 | -13.9631
-11.5 | -0.5351 | 0.02918 | -0.1593 | -18.3379
-11 | -0.5581 | 0.02394 | -0.1537 | -23.3124
-10.5 | -0.5645 | 0.0199 | -0.1473 | -28.3668
-10 | -0.5519 | 0.0171 | -0.141 | -32.2749
-9.5 | -0.5237 | 0.01522 | -0.1356 | -34.4087
-9 | -0.495 | 0.01355 | -0.1299 | -36.5314
-8.5 | -0.4553 | 0.01236 | -0.1254 | -36.8366
-8 | -0.41 | 0.01144 | -0.1216 | -35.8392
-7.5 | -0.3615 | 0.01068 | -0.1183 | -33.8483
-7 | -0.3118 | 0.01002 | -0.1153 | -31.1178
-6.5 | -0.2602 | 0.00947 | -0.1127 | -27.4762
-6 | -0.2088 | 0.00897 | -0.1101 | -23.2776
-5.5 | -0.1595 | 0.00847 | -0.1073 | -18.8312
-5 | -0.1075 | 0.00805 | -0.1049 | -13.354
-4.5 | -0.056 | 0.00768 | -0.1025 | -7.2917
-4 | -0.009 | 0.00736 | -0.0993 | -1.2228
-3.5 | 0.0367 | 0.00718 | -0.0956 | 5.1114
-3 | 0.094 | 0.00698 | -0.0944 | 13.467
-2.5 | 0.1527 | 0.00676 | -0.0935 | 22.5888
-2 | 0.1976 | 0.00617 | -0.0903 | 32.0259
-1.5 | 0.2418 | 0.00543 | -0.0871 | 44.5304
-1 | 0.2874 | 0.00452 | -0.0843 | 63.5841
-0.5 | 0.3448 | 0.00388 | -0.0837 | 88.866
0 | 0.4167 | 0.00388 | -0.0855 | 107.3969
0.5 | 0.4888 | 0.00392 | -0.0874 | 124.6939
1 | 0.558 | 0.00397 | -0.0887 | 140.5542
1.5 | 0.6304 | 0.00398 | -0.0906 | 158.392
2 | 0.703 | 0.00399 | -0.0925 | 176.1905
2.5 | 0.7751 | 0.00402 | -0.0941 | 192.8109
3 | 0.842 | 0.00411 | -0.0946 | 204.8662
3.5 | 0.9117 | 0.00416 | -0.0955 | 219.1587
4 | 0.918 | 0.00476 | -0.0838 | 192.8571
4.5 | 0.8473 | 0.00731 | -0.0595 | 115.9097
5 | 0.8105 | 0.01009 | -0.0432 | 80.3271
5.5 | 0.7644 | 0.01359 | -0.0268 | 56.2472
6 | 0.7563 | 0.01626 | -0.0169 | 46.5129
6.5 | 0.7558 | 0.01885 | -0.0086 | 40.0955
7 | 0.7604 | 0.02144 | -0.0013 | 35.4664
7.5 | 0.7622 | 0.02428 | 0.0059 | 31.3921
8.5 | 0.8108 | 0.02863 | 0.0143 | 28.3199
9 | 0.8549 | 0.0301 | 0.0163 | 28.402
9.5 | 0.8965 | 0.03181 | 0.0185 | 28.183
10 | 0.9387 | 0.03349 | 0.0207 | 28.0293
10.5 | 0.9805 | 0.03529 | 0.0229 | 27.7841
11 | 1.02 | 0.03736 | 0.0253 | 27.3019
11.5 | 1.0585 | 0.03953 | 0.0278 | 26.7771
12 | 1.094 | 0.04201 | 0.0304 | 26.0414
12.5 | 1.1291 | 0.04469 | 0.033 | 25.2652
13 | 1.1603 | 0.04772 | 0.0357 | 24.3148
14 | 1.2029 | 0.05579 | 0.0411 | 21.5612
14.5 | 1.2072 | 0.06152 | 0.0434 | 19.6229
15 | 1.2026 | 0.06833 | 0.045 | 17.5999
15.5 | 1.1858 | 0.07667 | 0.0454 | 15.4663
16 | 1.1671 | 0.08578 | 0.0444 | 13.6057
16.5 | 1.1449 | 0.09587 | 0.0419 | 11.9422
17 | 1.1201 | 0.10691 | 0.0378 | 10.477
17.5 | 1.096 | 0.1185 | 0.0324 | 9.2489
18 | 1.0724 | 0.13051 | 0.0259 | 8.217
18.5 | 1.0508 | 0.14271 | 0.0186 | 7.3632
19 | 1.0307 | 0.15501 | 0.011 | 6.6492
20 | 0.9898 | 0.18064 | -0.0057 | 5.4794

## 97. Re 8M Mach 0.00 (1)
BIGFOIL.COM POLAR EXPORT
NACA66-420 a=0.6
NACA66-420 a=0.6 |  |  |  | Cl Max: | 1.654 | at alpha= | 15 | deg
JavaFoil+Calcfoil stall+Eppler ext transition |  |  |  | L/D Max: | 144.354 | at alpha= | 1.5 | deg
Re: | 8000000 |  |  | Cd Min: | 0.00336 | at alpha= | 0.5 | deg
Mach: | 0 |  |  | Cl=0 at alpha= | -2.9048 | deg
|  |  |  | @ Cl=0.1, Cd= | 0.0048144
|  |  |  | @ Cl=0.4, Cd= | 0.0035597
|  |  |  | @ Cl=0.6, Cd= | 0.0045885
alpha (deg) | Cl | Cd | Cm | Cl/Cd
-19.5 | -0.932 | 0.14739 | -0.008 | -6.321
-19 | -0.944 | 0.14093 | -0.009 | -6.696
-18.5 | -0.953 | 0.13573 | -0.009 | -7.025
-18 | -0.963 | 0.12749 | -0.01 | -7.554
-17.5 | -0.975 | 0.11565 | -0.012 | -8.427
-17 | -0.976 | 0.11174 | -0.012 | -8.737
-16.5 | -0.99 | 0.09615 | -0.014 | -10.293
-16 | -1.004 | 0.07986 | -0.016 | -12.578
-15.5 | -1.095 | 0.03168 | -0.022 | -34.584
-15 | -1.092 | 0.02643 | -0.023 | -41.32
-14.5 | -1.105 | 0.01703 | -0.025 | -64.857
-14 | -1.084 | 0.01591 | -0.027 | -68.167
-13.5 | -1.061 | 0.01498 | -0.028 | -70.79
-13 | -1.034 | 0.01408 | -0.029 | -73.447
-12.5 | -1.004 | 0.01336 | -0.031 | -75.124
-12 | -0.971 | 0.01259 | -0.032 | -77.081
-11.5 | -0.934 | 0.01196 | -0.034 | -78.078
-11 | -0.895 | 0.0114 | -0.035 | -78.481
-10.5 | -0.853 | 0.01094 | -0.036 | -77.962
-10 | -0.808 | 0.01046 | -0.038 | -77.235
-9.5 | -0.761 | 0.01001 | -0.039 | -76.06
-9 | -0.712 | 0.00962 | -0.041 | -73.993
-8.5 | -0.661 | 0.00925 | -0.042 | -71.456
-8 | -0.608 | 0.00892 | -0.044 | -68.12
-7.5 | -0.553 | 0.00861 | -0.045 | -64.189
-7 | -0.497 | 0.00829 | -0.047 | -59.943
-6.5 | -0.439 | 0.00805 | -0.048 | -54.552
-6 | -0.38 | 0.00775 | -0.05 | -49.022
-5.5 | -0.32 | 0.00754 | -0.051 | -42.45
-5 | -0.26 | 0.00732 | -0.053 | -35.48
-4.5 | -0.199 | 0.00709 | -0.054 | -28.015
-4 | -0.137 | 0.00691 | -0.056 | -19.799
-3.5 | -0.075 | 0.00611 | -0.057 | -12.213
-3 | -0.012 | 0.00666 | -0.059 | -1.814
-2.5 | 0.051 | 0.00511 | -0.06 | 9.967
-2 | 0.114 | 0.00473 | -0.062 | 24.173
-1.5 | 0.178 | 0.00441 | -0.063 | 40.344
-1 | 0.241 | 0.00366 | -0.065 | 65.867
-0.5 | 0.304 | 0.00369 | -0.066 | 82.549
0 | 0.368 | 0.00378 | -0.068 | 97.205
0.5 | 0.429 | 0.00336 | -0.069 | 127.864
1 | 0.492 | 0.00378 | -0.07 | 130.07
1.5 | 0.554 | 0.00384 | -0.072 | 144.354
2 | 0.613 | 0.0048 | -0.073 | 127.579
2.5 | 0.673 | 0.00548 | -0.074 | 122.823
3 | 0.733 | 0.00599 | -0.075 | 122.499
3.5 | 0.794 | 0.00652 | -0.076 | 121.797
4 | 0.849 | 0.00721 | -0.078 | 117.694
4.5 | 0.907 | 0.0078 | -0.079 | 116.374
5 | 0.965 | 0.00835 | -0.08 | 115.584
5.5 | 1.019 | 0.01158 | -0.081 | 88.017
6 | 1.075 | 0.01202 | -0.083 | 89.472
6.5 | 1.13 | 0.01253 | -0.084 | 90.152
7 | 1.183 | 0.01309 | -0.085 | 90.371
7.5 | 1.236 | 0.01359 | -0.087 | 90.89
8 | 1.285 | 0.01418 | -0.088 | 90.606
8.5 | 1.332 | 0.01472 | -0.089 | 90.462
9 | 1.376 | 0.01529 | -0.09 | 89.991
9.5 | 1.418 | 0.01597 | -0.092 | 88.763
10 | 1.457 | 0.01665 | -0.093 | 87.475
10.5 | 1.493 | 0.01743 | -0.094 | 85.639
11 | 1.525 | 0.01818 | -0.095 | 83.913
11.5 | 1.554 | 0.01893 | -0.097 | 82.121
12 | 1.58 | 0.0197 | -0.098 | 80.199
12.5 | 1.602 | 0.0206 | -0.099 | 77.76
13 | 1.62 | 0.02152 | -0.1 | 75.29
13.5 | 1.634 | 0.02253 | -0.101 | 72.557
14 | 1.645 | 0.02359 | -0.102 | 69.731
14.5 | 1.651 | 0.02481 | -0.103 | 66.549
15 | 1.654 | 0.02596 | -0.105 | 63.734
15.5 | 1.653 | 0.02728 | -0.106 | 60.592
16 | 1.645 | 0.02846 | -0.107 | 57.801
16.5 | 1.632 | 0.02998 | -0.108 | 54.423
17 | 1.615 | 0.03161 | -0.109 | 51.087
17.5 | 1.595 | 0.0331 | -0.11 | 48.182
18 | 1.572 | 0.0347 | -0.11 | 45.297
18.5 | 1.546 | 0.03663 | -0.111 | 42.188
19 | 1.517 | 0.03888 | -0.112 | 39.005
19.5 | 1.486 | 0.04095 | -0.113 | 36.288
20 | 1.454 | 0.04324 | -0.114 | 33.622

## 98. Re 8M Mach 0.00 (2)
BIGFOIL.COM POLAR EXPORT
NACA66-420 a=0.6
NACA66-420 a=0.6 |  |  |  | Cl Max: | 1.5947 | at alpha= | 20 | deg
XFOIL ncrit=9 |  |  |  | L/D Max: | 199.636 | at alpha= | 3 | deg
Re: | 8000000 |  |  | Cd Min: | 0.05824 | at alpha= | 20 | deg
Mach: | 0 |  |  | Cl=0 at alpha= | -3.3262 | deg
|  |  |  | @ Cl=0.1, Cd= | 0.0057656
|  |  |  | @ Cl=0.4, Cd= | 0.0034346
|  |  |  | @ Cl=0.6, Cd= | 0.0034555
alpha (deg) | Cl | Cd | Cm | Cl/Cd
-20 | -1.3412 | 0.02857 | -0.1065 | -46.9443
-19.5 | -1.3176 | 0.02668 | -0.1055 | -49.3853
-19 | -1.292 | 0.02502 | -0.1043 | -51.6387
-18.5 | -1.2646 | 0.02352 | -0.1032 | -53.767
-18 | -1.2365 | 0.02211 | -0.1019 | -55.9249
-17.5 | -1.2058 | 0.02087 | -0.1006 | -57.7767
-17 | -1.1748 | 0.01969 | -0.0993 | -59.6648
-16.5 | -1.1415 | 0.01869 | -0.098 | -61.0754
-16 | -1.1083 | 0.01771 | -0.0966 | -62.5805
-15.5 | -1.0748 | 0.01675 | -0.0951 | -64.1672
-15 | -1.0418 | 0.01579 | -0.0934 | -65.9785
-14.5 | -1.0074 | 0.01489 | -0.0917 | -67.6561
-14 | -0.9715 | 0.0141 | -0.0901 | -68.9007
-13.5 | -0.9346 | 0.01337 | -0.0886 | -69.9028
-13 | -0.8956 | 0.01274 | -0.0872 | -70.2983
-12.5 | -0.856 | 0.01216 | -0.0857 | -70.3947
-12 | -0.8168 | 0.01159 | -0.0842 | -70.4745
-11.5 | -0.7756 | 0.0111 | -0.0829 | -69.8739
-11 | -0.7339 | 0.01062 | -0.0815 | -69.1055
-10.5 | -0.6925 | 0.01015 | -0.08 | -68.2266
-10 | -0.6494 | 0.00976 | -0.0788 | -66.5369
-9.5 | -0.6085 | 0.0093 | -0.077 | -65.4301
-9 | -0.5681 | 0.00886 | -0.075 | -64.1196
-8.5 | -0.5269 | 0.0085 | -0.0731 | -61.9882
-8 | -0.4876 | 0.00824 | -0.0706 | -59.1748
-7.5 | -0.4428 | 0.00802 | -0.0691 | -55.212
-7 | -0.3929 | 0.0078 | -0.0687 | -50.3718
-6.5 | -0.3422 | 0.00756 | -0.0685 | -45.2646
-6 | -0.291 | 0.00732 | -0.0683 | -39.7541
-5.5 | -0.2381 | 0.00712 | -0.0685 | -33.441
-5 | -0.1839 | 0.00696 | -0.0689 | -26.4224
-4.5 | -0.1298 | 0.00677 | -0.0693 | -19.1728
-4 | -0.0749 | 0.00661 | -0.0698 | -11.3313
-3.5 | -0.0194 | 0.00644 | -0.0705 | -3.0124
-3 | 0.0364 | 0.00626 | -0.0712 | 5.8147
-2.5 | 0.0884 | 0.00587 | -0.0712 | 15.0596
-2 | 0.1395 | 0.00541 | -0.0711 | 25.7856
-1.5 | 0.1896 | 0.00484 | -0.0709 | 39.1736
-0.5 | 0.2908 | 0.00345 | -0.0709 | 84.2899
0 | 0.3508 | 0.00341 | -0.0724 | 102.8739
0.5 | 0.4107 | 0.00344 | -0.0739 | 119.3895
1 | 0.4714 | 0.00345 | -0.0756 | 136.6377
1.5 | 0.5325 | 0.00343 | -0.0774 | 155.2478
2 | 0.5934 | 0.00345 | -0.0791 | 172
2.5 | 0.6534 | 0.0035 | -0.0807 | 186.6857
3 | 0.7127 | 0.00357 | -0.0821 | 199.6359
3.5 | 0.7515 | 0.0043 | -0.0795 | 174.7674
4 | 0.7509 | 0.00556 | -0.0691 | 135.054
5 | 0.7494 | 0.00757 | -0.0489 | 98.996
5.5 | 0.7505 | 0.00909 | -0.0403 | 82.5633
6 | 0.7526 | 0.01081 | -0.0323 | 69.6207
6.5 | 0.7563 | 0.0126 | -0.0251 | 60.0238
7 | 0.7726 | 0.01409 | -0.02 | 54.8332
7.5 | 0.7921 | 0.01557 | -0.0157 | 50.8735
8 | 0.8142 | 0.01703 | -0.0119 | 47.8097
8.5 | 0.8446 | 0.01823 | -0.0094 | 46.3302
9 | 0.8823 | 0.01909 | -0.008 | 46.2179
9.5 | 0.9168 | 0.02017 | -0.0064 | 45.4536
10.5 | 0.9914 | 0.0221 | -0.0039 | 44.8597
11 | 1.0256 | 0.02327 | -0.0024 | 44.0739
11.5 | 1.0626 | 0.0243 | -0.0014 | 43.7284
12 | 1.0977 | 0.02544 | -0.0001 | 43.1486
12.5 | 1.1294 | 0.02682 | 0.0014 | 42.1104
13 | 1.1647 | 0.02799 | 0.0024 | 41.6113
13.5 | 1.198 | 0.02933 | 0.0035 | 40.8456
14 | 1.2297 | 0.0308 | 0.0047 | 39.9253
14.5 | 1.2622 | 0.03218 | 0.0058 | 39.2231
15 | 1.2892 | 0.03399 | 0.0073 | 37.9288
15.5 | 1.3205 | 0.03553 | 0.0083 | 37.1658
16 | 1.3504 | 0.0371 | 0.0094 | 36.3989
16.5 | 1.3734 | 0.03906 | 0.0113 | 35.1613
17 | 1.4376 | 0.04151 | 0.004 | 34.6326
17.5 | 1.5098 | 0.04498 | -0.0061 | 33.566
18 | 1.5195 | 0.04736 | -0.0022 | 32.084
18.5 | 1.5397 | 0.04993 | -0.001 | 30.8372
19 | 1.5617 | 0.05235 | 0.0001 | 29.8319
19.5 | 1.5779 | 0.05535 | 0.0013 | 28.5077
20 | 1.5947 | 0.05824 | 0.0025 | 27.3815

## 99. Re 8M Mach 0.10 (1)
BIGFOIL.COM POLAR EXPORT
NACA66-420 a=0.6
NACA66-420 a=0.6 |  |  |  | Cl Max: | 1.639 | at alpha= | 14.5 | deg
JavaFoil+Calcfoil stall+Eppler ext transition |  |  |  | L/D Max: | 145.303 | at alpha= | 1.5 | deg
Re: | 8000000 |  |  | Cd Min: | 0.00338 | at alpha= | 0.5 | deg
Mach: | 0.1 |  |  | Cl=0 at alpha= | -2.9048 | deg
|  |  |  | @ Cl=0.1, Cd= | 0.0051978
|  |  |  | @ Cl=0.4, Cd= | 0.003435
|  |  |  | @ Cl=0.6, Cd= | 0.0045588
alpha (deg) | Cl | Cd | Cm | Cl/Cd
-19 | -0.907 | 0.14474 | -0.008 | -6.268
-18.5 | -0.92 | 0.14007 | -0.009 | -6.571
-18 | -0.933 | 0.13123 | -0.01 | -7.113
-17.5 | -0.947 | 0.11985 | -0.011 | -7.901
-17 | -0.956 | 0.1125 | -0.012 | -8.494
-16.5 | -0.963 | 0.104 | -0.013 | -9.257
-16 | -0.971 | 0.09321 | -0.015 | -10.416
-15.5 | -0.989 | 0.07377 | -0.018 | -13.412
-15 | -1.066 | 0.03147 | -0.023 | -33.874
-14.5 | -1.061 | 0.02658 | -0.024 | -39.895
-14 | -1.076 | 0.01629 | -0.027 | -66.051
-13.5 | -1.055 | 0.01526 | -0.028 | -69.102
-13 | -1.029 | 0.01432 | -0.03 | -71.865
-12.5 | -1.001 | 0.01354 | -0.031 | -73.925
-12 | -0.969 | 0.01272 | -0.032 | -76.175
-11.5 | -0.933 | 0.01213 | -0.034 | -76.947
-11 | -0.895 | 0.01157 | -0.035 | -77.312
-10.5 | -0.854 | 0.01099 | -0.037 | -77.68
-10 | -0.809 | 0.01061 | -0.038 | -76.299
-9.5 | -0.763 | 0.0101 | -0.04 | -75.554
-9 | -0.714 | 0.00969 | -0.041 | -73.715
-8.5 | -0.663 | 0.00933 | -0.042 | -71.068
-8 | -0.61 | 0.00899 | -0.044 | -67.804
-7.5 | -0.555 | 0.00864 | -0.045 | -64.202
-7 | -0.499 | 0.00835 | -0.047 | -59.738
-6.5 | -0.441 | 0.00807 | -0.048 | -54.648
-6 | -0.382 | 0.00781 | -0.05 | -48.889
-5.5 | -0.322 | 0.00759 | -0.051 | -42.351
-5 | -0.261 | 0.00733 | -0.053 | -35.607
-4.5 | -0.199 | 0.00713 | -0.054 | -27.961
-4 | -0.137 | 0.00695 | -0.056 | -19.768
-3.5 | -0.075 | 0.00615 | -0.058 | -12.204
-3 | -0.012 | 0.00675 | -0.059 | -1.798
-2.5 | 0.051 | 0.00653 | -0.061 | 7.836
-2 | 0.115 | 0.00479 | -0.062 | 23.998
-1.5 | 0.179 | 0.00441 | -0.064 | 40.498
-1 | 0.242 | 0.00368 | -0.065 | 65.873
-0.5 | 0.306 | 0.00373 | -0.067 | 81.969
0 | 0.369 | 0.00349 | -0.068 | 105.63
0.5 | 0.431 | 0.00338 | -0.069 | 127.47
1 | 0.494 | 0.00377 | -0.071 | 131.153
1.5 | 0.557 | 0.00383 | -0.072 | 145.303
2 | 0.616 | 0.00483 | -0.073 | 127.427
2.5 | 0.676 | 0.00552 | -0.074 | 122.447
3 | 0.737 | 0.00604 | -0.076 | 122.088
3.5 | 0.797 | 0.00658 | -0.077 | 121.262
4 | 0.853 | 0.00729 | -0.078 | 117.034
4.5 | 0.911 | 0.00787 | -0.079 | 115.806
5 | 0.969 | 0.00843 | -0.081 | 114.996
5.5 | 1.024 | 0.01168 | -0.082 | 87.635
6 | 1.08 | 0.01213 | -0.083 | 89.043
6.5 | 1.135 | 0.01265 | -0.084 | 89.691
7 | 1.188 | 0.0132 | -0.086 | 90.054
7.5 | 1.241 | 0.01373 | -0.087 | 90.353
8 | 1.29 | 0.0143 | -0.088 | 90.176
8.5 | 1.337 | 0.01491 | -0.09 | 89.667
9 | 1.381 | 0.01546 | -0.091 | 89.292
9.5 | 1.422 | 0.01616 | -0.092 | 87.996
10 | 1.46 | 0.01692 | -0.093 | 86.305
10.5 | 1.495 | 0.01761 | -0.095 | 84.929
11 | 1.527 | 0.01842 | -0.096 | 82.915
11.5 | 1.555 | 0.01919 | -0.097 | 81.036
12 | 1.579 | 0.01999 | -0.098 | 78.992
12.5 | 1.599 | 0.02085 | -0.099 | 76.693
13 | 1.615 | 0.02181 | -0.101 | 74.048
13.5 | 1.627 | 0.0229 | -0.102 | 71.074
14 | 1.635 | 0.02407 | -0.103 | 67.943
14.5 | 1.639 | 0.02525 | -0.104 | 64.893
15 | 1.638 | 0.02641 | -0.105 | 62.045
15.5 | 1.634 | 0.02788 | -0.106 | 58.612
16 | 1.622 | 0.02904 | -0.107 | 55.852
16.5 | 1.604 | 0.03066 | -0.108 | 52.326
17 | 1.583 | 0.03218 | -0.109 | 49.198
17.5 | 1.558 | 0.03389 | -0.11 | 45.974
18 | 1.53 | 0.03554 | -0.111 | 43.049
18.5 | 1.499 | 0.03772 | -0.112 | 39.732
19 | 1.465 | 0.04021 | -0.113 | 36.433
19.5 | 1.429 | 0.04251 | -0.113 | 33.615

## 100. Re 8M Mach 0.10 (2)
BIGFOIL.COM POLAR EXPORT
NACA66-420 a=0.6
NACA66-420 a=0.6 |  |  |  | Cl Max: | 1.591 | at alpha= | 20 | deg
XFOIL ncrit=9 |  |  |  | L/D Max: | 200.363 | at alpha= | 3 | deg
Re: | 8000000 |  |  | Cd Min: | 0.06009 | at alpha= | 20 | deg
Mach: | 0.1 |  |  | Cl=0 at alpha= | -3.3357 | deg
|  |  |  | @ Cl=0.1, Cd= | 0.0058082
|  |  |  | @ Cl=0.4, Cd= | 0.0034433
|  |  |  | @ Cl=0.6, Cd= | 0.0034528
alpha (deg) | Cl | Cd | Cm | Cl/Cd
-20 | -1.336 | 0.03016 | -0.1105 | -44.2971
-19.5 | -1.3158 | 0.02793 | -0.1092 | -47.1106
-19 | -1.2925 | 0.02601 | -0.1079 | -49.6924
-18.5 | -1.2652 | 0.02441 | -0.1067 | -51.8312
-18 | -1.2361 | 0.02294 | -0.1054 | -53.884
-17.5 | -1.2069 | 0.02155 | -0.1039 | -56.0046
-17 | -1.1769 | 0.02026 | -0.1024 | -58.0898
-16.5 | -1.142 | 0.01925 | -0.1012 | -59.3247
-16 | -1.1099 | 0.01817 | -0.0995 | -61.0842
-15.5 | -1.0754 | 0.01722 | -0.098 | -62.4506
-15 | -1.0408 | 0.01626 | -0.0964 | -64.0098
-14.5 | -1.0079 | 0.01526 | -0.0944 | -66.0485
-14 | -0.9726 | 0.0144 | -0.0926 | -67.5417
-13.5 | -0.9348 | 0.01366 | -0.091 | -68.4334
-13 | -0.8961 | 0.01298 | -0.0895 | -69.037
-12.5 | -0.8568 | 0.01237 | -0.0879 | -69.2643
-12 | -0.8168 | 0.01178 | -0.0864 | -69.3379
-11.5 | -0.7754 | 0.01126 | -0.0849 | -68.8632
-11 | -0.734 | 0.01075 | -0.0834 | -68.2791
-10.5 | -0.6923 | 0.01026 | -0.0819 | -67.4756
-10 | -0.6475 | 0.00989 | -0.0808 | -65.4702
-9.5 | -0.6066 | 0.00941 | -0.0789 | -64.4633
-9 | -0.5663 | 0.00895 | -0.0769 | -63.2737
-8.5 | -0.5244 | 0.00857 | -0.075 | -61.1902
-8 | -0.4836 | 0.00826 | -0.0727 | -58.5472
-7.5 | -0.4424 | 0.00806 | -0.0704 | -54.8883
-7 | -0.3928 | 0.00783 | -0.0698 | -50.166
-6.5 | -0.342 | 0.0076 | -0.0695 | -45
-6 | -0.2909 | 0.00735 | -0.0692 | -39.5782
-5.5 | -0.2379 | 0.00715 | -0.0693 | -33.2727
-5 | -0.1836 | 0.00698 | -0.0696 | -26.3037
-4.5 | -0.1293 | 0.00679 | -0.07 | -19.0427
-4 | -0.0743 | 0.00663 | -0.0705 | -11.2066
-3.5 | -0.0184 | 0.00646 | -0.0711 | -2.8483
-3 | 0.0376 | 0.00627 | -0.0718 | 5.9968
-2.5 | 0.09 | 0.0059 | -0.0718 | 15.2542
-2 | 0.1412 | 0.00543 | -0.0717 | 26.0037
-1.5 | 0.1913 | 0.00485 | -0.0714 | 39.4433
-0.5 | 0.2927 | 0.00346 | -0.0713 | 84.5954
0 | 0.3531 | 0.00342 | -0.0729 | 103.2456
0.5 | 0.4134 | 0.00345 | -0.0744 | 119.8261
1 | 0.4745 | 0.00346 | -0.0761 | 137.1387
1.5 | 0.5359 | 0.00344 | -0.0778 | 155.7849
2 | 0.5972 | 0.00345 | -0.0796 | 173.1014
2.5 | 0.6576 | 0.00351 | -0.0812 | 187.3504
3 | 0.7173 | 0.00358 | -0.0826 | 200.3631
3.5 | 0.7574 | 0.00427 | -0.0802 | 177.377
4 | 0.7534 | 0.00554 | -0.069 | 135.9928
4.5 | 0.7467 | 0.00645 | -0.0573 | 115.7674
5 | 0.7489 | 0.00768 | -0.0482 | 97.513
6 | 0.7521 | 0.01098 | -0.0317 | 68.4973
6.5 | 0.7567 | 0.01276 | -0.0245 | 59.3025
7 | 0.7715 | 0.01433 | -0.0192 | 53.8381
7.5 | 0.7908 | 0.01585 | -0.0148 | 49.8927
8 | 0.8111 | 0.01742 | -0.0108 | 46.5614
9 | 0.8811 | 0.01946 | -0.0071 | 45.2775
9.5 | 0.9162 | 0.02053 | -0.0055 | 44.6274
10 | 0.9552 | 0.02145 | -0.0044 | 44.5315
10.5 | 0.9893 | 0.02261 | -0.0027 | 43.755
11 | 1.0261 | 0.02367 | -0.0015 | 43.3502
11.5 | 1.0636 | 0.02471 | -0.0004 | 43.0433
12 | 1.0961 | 0.02605 | 0.0012 | 42.0768
12.5 | 1.1307 | 0.02729 | 0.0024 | 41.4328
13 | 1.1663 | 0.02848 | 0.0035 | 40.9515
13.5 | 1.1977 | 0.03 | 0.0049 | 39.9233
14 | 1.2311 | 0.03138 | 0.006 | 39.232
14.5 | 1.2626 | 0.0329 | 0.0072 | 38.3769
15 | 1.2907 | 0.03471 | 0.0087 | 37.1852
16 | 1.3494 | 0.03814 | 0.0111 | 35.3802
16.5 | 1.3756 | 0.03991 | 0.0127 | 34.4676
17 | 1.4347 | 0.04252 | 0.0065 | 33.7418
17.5 | 1.5064 | 0.04627 | -0.0037 | 32.5567
18 | 1.5199 | 0.04854 | -0.0003 | 31.3123
18.5 | 1.5398 | 0.05125 | 0.001 | 30.0449
19 | 1.5587 | 0.05403 | 0.0023 | 28.8488
19.5 | 1.5772 | 0.05686 | 0.0035 | 27.7383
20 | 1.591 | 0.06009 | 0.0048 | 26.477

## 101. Re 8M Mach 0.25 (1)
BIGFOIL.COM POLAR EXPORT
NACA66-420 a=0.6
NACA66-420 a=0.6 |  |  |  | Cl Max: | 1.567 | at alpha= | 12.5 | deg
JavaFoil+Calcfoil stall+Eppler ext transition |  |  |  | L/D Max: | 145.356 | at alpha= | 1.5 | deg
Re: | 8000000 |  |  | Cd Min: | 0.00332 | at alpha= | -0.5 | deg
Mach: | 0.25 |  |  | Cl=0 at alpha= | -2.9062 | deg
|  |  |  | @ Cl=0.1, Cd= | 0.0051882
|  |  |  | @ Cl=0.4, Cd= | 0.0037506
|  |  |  | @ Cl=0.6, Cd= | 0.0044149
alpha (deg) | Cl | Cd | Cm | Cl/Cd
-18.5 | -0.645 | 0.15843 | -0.008 | -4.071
-18 | -0.69 | 0.14939 | -0.009 | -4.617
-17.5 | -0.73 | 0.13972 | -0.01 | -5.226
-17 | -0.766 | 0.13251 | -0.01 | -5.781
-16.5 | -0.797 | 0.12494 | -0.011 | -6.38
-16 | -0.824 | 0.11514 | -0.012 | -7.158
-15.5 | -0.843 | 0.10818 | -0.013 | -7.794
-15 | -0.848 | 0.10323 | -0.014 | -8.218
-14.5 | -0.852 | 0.09563 | -0.015 | -8.911
-14 | -0.852 | 0.08753 | -0.017 | -9.738
-13.5 | -0.998 | 0.01742 | -0.029 | -57.287
-13 | -0.987 | 0.01608 | -0.03 | -61.387
-12.5 | -0.971 | 0.01487 | -0.032 | -65.285
-12 | -0.949 | 0.01394 | -0.033 | -68.028
-11.5 | -0.921 | 0.01315 | -0.035 | -70.073
-11 | -0.89 | 0.01231 | -0.036 | -72.296
-10.5 | -0.853 | 0.01174 | -0.038 | -72.694
-10 | -0.813 | 0.01116 | -0.039 | -72.887
-9.5 | -0.77 | 0.01065 | -0.041 | -72.297
-9 | -0.723 | 0.01015 | -0.042 | -71.234
-8.5 | -0.673 | 0.00973 | -0.044 | -69.185
-8 | -0.62 | 0.00934 | -0.045 | -66.447
-7.5 | -0.566 | 0.00897 | -0.047 | -63.042
-7 | -0.509 | 0.00866 | -0.048 | -58.766
-6.5 | -0.451 | 0.00832 | -0.05 | -54.168
-6 | -0.39 | 0.00805 | -0.051 | -48.525
-5.5 | -0.329 | 0.00778 | -0.053 | -42.304
-5 | -0.267 | 0.00754 | -0.054 | -35.434
-4.5 | -0.204 | 0.00727 | -0.056 | -28.105
-4 | -0.141 | 0.00708 | -0.057 | -19.889
-3.5 | -0.077 | 0.00687 | -0.059 | -11.185
-3 | -0.012 | 0.00668 | -0.061 | -1.859
-2.5 | 0.052 | 0.00593 | -0.062 | 8.831
-2 | 0.118 | 0.00491 | -0.064 | 24.081
-1.5 | 0.184 | 0.00454 | -0.065 | 40.408
-1 | 0.249 | 0.00374 | -0.067 | 66.633
-0.5 | 0.314 | 0.00332 | -0.068 | 94.788
0 | 0.378 | 0.00373 | -0.07 | 101.198
0.5 | 0.442 | 0.00379 | -0.071 | 116.714
1 | 0.507 | 0.00385 | -0.073 | 131.422
1.5 | 0.571 | 0.00393 | -0.074 | 145.356
2 | 0.632 | 0.00495 | -0.075 | 127.699
2.5 | 0.693 | 0.00568 | -0.076 | 122.035
3 | 0.756 | 0.00623 | -0.077 | 121.411
3.5 | 0.818 | 0.00681 | -0.079 | 120.123
4 | 0.874 | 0.00758 | -0.08 | 115.307
4.5 | 0.934 | 0.00819 | -0.081 | 114.036
5 | 0.993 | 0.00883 | -0.083 | 112.527
5.5 | 1.049 | 0.01221 | -0.084 | 85.919
6 | 1.106 | 0.01269 | -0.085 | 87.163
6.5 | 1.162 | 0.01326 | -0.087 | 87.604
7 | 1.216 | 0.01385 | -0.088 | 87.745
7.5 | 1.268 | 0.01442 | -0.089 | 87.928
8 | 1.316 | 0.01507 | -0.091 | 87.321
8.5 | 1.361 | 0.01572 | -0.092 | 86.617
9 | 1.403 | 0.01645 | -0.093 | 85.298
9.5 | 1.441 | 0.0172 | -0.095 | 83.792
10 | 1.475 | 0.01802 | -0.096 | 81.869
10.5 | 1.504 | 0.01886 | -0.097 | 79.749
11 | 1.528 | 0.01973 | -0.098 | 77.461
11.5 | 1.547 | 0.02069 | -0.1 | 74.762
12 | 1.56 | 0.02162 | -0.101 | 72.157
12.5 | 1.567 | 0.02273 | -0.102 | 68.927
13 | 1.567 | 0.024 | -0.103 | 65.299
13.5 | 1.561 | 0.02533 | -0.104 | 61.62
14 | 1.548 | 0.0266 | -0.105 | 58.193
14.5 | 1.528 | 0.02809 | -0.106 | 54.384
15 | 1.501 | 0.02954 | -0.108 | 50.803
15.5 | 1.467 | 0.03143 | -0.109 | 46.683
16 | 1.421 | 0.0332 | -0.11 | 42.808
16.5 | 1.366 | 0.03526 | -0.111 | 38.737
17 | 1.304 | 0.03787 | -0.111 | 34.431
17.5 | 1.236 | 0.04047 | -0.112 | 30.539

## 102. Re 8M Mach 0.25 (2)
BIGFOIL.COM POLAR EXPORT
NACA66-420 a=0.6
NACA66-420 a=0.6 |  |  |  | Cl Max: | 1.5533 | at alpha= | 20 | deg
XFOIL ncrit=9 |  |  |  | L/D Max: | 205.166 | at alpha= | 3 | deg
Re: | 8000000 |  |  | Cd Min: | 0.07123 | at alpha= | 20 | deg
Mach: | 0.25 |  |  | Cl=0 at alpha= | -3.3935 | deg
|  |  |  | @ Cl=0.1, Cd= | 0.0060114
|  |  |  | @ Cl=0.4, Cd= | 0.0034866
|  |  |  | @ Cl=0.6, Cd= | 0.0034971
alpha (deg) | Cl | Cd | Cm | Cl/Cd
-20 | -1.3005 | 0.04052 | -0.1298 | -32.0953
-19.5 | -1.2831 | 0.03717 | -0.1291 | -34.5198
-19 | -1.2691 | 0.03379 | -0.1279 | -37.5584
-18.5 | -1.2507 | 0.03093 | -0.1263 | -40.4365
-18 | -1.2253 | 0.02862 | -0.1247 | -42.8127
-17.5 | -1.1976 | 0.02658 | -0.1229 | -45.0564
-17 | -1.1716 | 0.02459 | -0.1207 | -47.6454
-16.5 | -1.14 | 0.02298 | -0.1187 | -49.6084
-16 | -1.1101 | 0.02138 | -0.1164 | -51.9224
-15.5 | -1.0762 | 0.02001 | -0.1143 | -53.7831
-15 | -1.0404 | 0.01879 | -0.1121 | -55.3699
-14.5 | -1.0028 | 0.01774 | -0.1101 | -56.5276
-14 | -0.9726 | 0.01639 | -0.1072 | -59.3411
-13.5 | -0.9359 | 0.01538 | -0.1048 | -60.8518
-13 | -0.8972 | 0.01448 | -0.1025 | -61.9613
-12.5 | -0.8568 | 0.01371 | -0.1004 | -62.4945
-12 | -0.8171 | 0.01292 | -0.0981 | -63.243
-11.5 | -0.774 | 0.01228 | -0.0963 | -63.0293
-11 | -0.732 | 0.01161 | -0.0942 | -63.0491
-10.5 | -0.6893 | 0.011 | -0.0922 | -62.6636
-10 | -0.6432 | 0.01054 | -0.0907 | -61.0247
-9.5 | -0.599 | 0.01003 | -0.0889 | -59.7208
-9 | -0.5569 | 0.00947 | -0.0866 | -58.8068
-8.5 | -0.5131 | 0.00901 | -0.0846 | -56.9478
-8 | -0.4688 | 0.00861 | -0.0826 | -54.4483
-7.5 | -0.4248 | 0.00825 | -0.0805 | -51.4909
-7 | -0.3825 | 0.00796 | -0.0779 | -48.0528
-6.5 | -0.3385 | 0.00777 | -0.0756 | -43.565
-6 | -0.288 | 0.00752 | -0.0746 | -38.2979
-5.5 | -0.2355 | 0.00729 | -0.0741 | -32.3045
-5 | -0.181 | 0.0071 | -0.074 | -25.493
-4.5 | -0.1255 | 0.00692 | -0.0741 | -18.1358
-4 | -0.0696 | 0.00672 | -0.0743 | -10.3571
-3.5 | -0.0122 | 0.00654 | -0.0748 | -1.8654
-3 | 0.0451 | 0.00636 | -0.0754 | 7.0912
-2.5 | 0.0991 | 0.00602 | -0.0753 | 16.4618
-2 | 0.1504 | 0.00553 | -0.0749 | 27.1971
-1.5 | 0.2008 | 0.00494 | -0.0743 | 40.6478
-0.5 | 0.3032 | 0.0035 | -0.0737 | 86.6286
0 | 0.3656 | 0.00347 | -0.0754 | 105.3602
0.5 | 0.4278 | 0.0035 | -0.0769 | 122.2286
1 | 0.4912 | 0.00351 | -0.0787 | 139.943
1.5 | 0.5547 | 0.00349 | -0.0805 | 158.9398
2 | 0.6183 | 0.0035 | -0.0823 | 176.6571
2.5 | 0.6806 | 0.00356 | -0.0839 | 191.1798
3 | 0.7427 | 0.00362 | -0.0854 | 205.1657
3.5 | 0.7895 | 0.00411 | -0.0839 | 192.0925
4 | 0.7727 | 0.0054 | -0.0696 | 143.0926
4.5 | 0.7543 | 0.00672 | -0.0557 | 112.247
5 | 0.7493 | 0.0083 | -0.0453 | 90.2771
6 | 0.7481 | 0.012 | -0.028 | 62.3417
6.5 | 0.7567 | 0.01381 | -0.0214 | 54.7936
7 | 0.7667 | 0.01568 | -0.0153 | 48.8967
7.5 | 0.7834 | 0.01743 | -0.0104 | 44.9455
8 | 0.8026 | 0.01919 | -0.006 | 41.8239
8.5 | 0.8377 | 0.02035 | -0.0039 | 41.1646
9 | 0.8755 | 0.02143 | -0.0022 | 40.8539
9.5 | 0.9132 | 0.02253 | -0.0006 | 40.5326
10 | 0.9528 | 0.02357 | 0.0007 | 40.4243
10.5 | 0.9883 | 0.02487 | 0.0025 | 39.7386
11 | 1.0265 | 0.02604 | 0.0039 | 39.4201
11.5 | 1.0645 | 0.02724 | 0.0052 | 39.0786
12 | 1.0968 | 0.02881 | 0.0071 | 38.0701
12.5 | 1.1343 | 0.03013 | 0.0084 | 37.6469
13 | 1.1697 | 0.03159 | 0.0099 | 37.0275
13.5 | 1.2015 | 0.03334 | 0.0116 | 36.0378
14 | 1.2345 | 0.035 | 0.0131 | 35.2714
14.5 | 1.2647 | 0.03698 | 0.0147 | 34.1996
15 | 1.2971 | 0.03879 | 0.0161 | 33.439
15.5 | 1.3265 | 0.04087 | 0.0176 | 32.4566
16 | 1.3551 | 0.04303 | 0.0191 | 31.492
16.5 | 1.3781 | 0.04561 | 0.021 | 30.2149
17 | 1.4109 | 0.04836 | 0.0207 | 29.1749
17.5 | 1.4829 | 0.05301 | 0.0105 | 27.974
18 | 1.5052 | 0.05609 | 0.0119 | 26.8354
18.5 | 1.5283 | 0.05951 | 0.0124 | 25.6814
19 | 1.5394 | 0.06327 | 0.0143 | 24.3306
19.5 | 1.5483 | 0.06724 | 0.0162 | 23.0265
20 | 1.5533 | 0.07123 | 0.0186 | 21.8068

## 103. Re 8M Mach 0.50 (1)
BIGFOIL.COM POLAR EXPORT
NACA66-420 a=0.6
NACA66-420 a=0.6 |  |  |  | Cl Max: | 1.444 | at alpha= | 19.5 | deg
JavaFoil+Calcfoil stall+Eppler ext transition |  |  |  | L/D Max: | 148.264 | at alpha= | 1.5 | deg
Re: | 8000000 |  |  | Cd Min: | 0.00385 | at alpha= | -1 | deg
Mach: | 0.5 |  |  | Cl=0 at alpha= | -2.9028 | deg
|  |  |  | @ Cl=0.1, Cd= | 0.0059616
|  |  |  | @ Cl=0.4, Cd= | 0.0039825
|  |  |  | @ Cl=0.6, Cd= | 0.0042321
alpha (deg) | Cl | Cd | Cm | Cl/Cd
-20 | -0.989 | 0.1481 | -0.009 | -6.677
-19.5 | -0.957 | 0.1447 | -0.01 | -6.61
-19 | -0.924 | 0.14264 | -0.01 | -6.48
-18.5 | -0.894 | 0.13829 | -0.011 | -6.463
-18 | -0.872 | 0.13292 | -0.012 | -6.561
-17.5 | -0.842 | 0.12821 | -0.013 | -6.565
-17 | -0.809 | 0.12677 | -0.013 | -6.383
-16.5 | -0.779 | 0.1202 | -0.013 | -6.48
-16 | -0.751 | 0.11522 | -0.014 | -6.517
-15.5 | -0.726 | 0.11273 | -0.016 | -6.436
-15 | -0.695 | 0.10818 | -0.016 | -6.422
-14.5 | -0.667 | 0.0997 | -0.017 | -6.689
-14 | -0.639 | 0.09358 | -0.018 | -6.825
-13.5 | -0.617 | 0.08141 | -0.021 | -7.58
-13 | -0.62 | 0.05262 | -0.028 | -11.783
-12.5 | -0.551 | 0.09034 | -0.018 | -6.096
-12 | -0.522 | 0.08378 | -0.019 | -6.234
-11.5 | -0.495 | 0.07418 | -0.021 | -6.668
-11 | -0.469 | 0.06683 | -0.024 | -7.012
-10.5 | -0.437 | 0.07172 | -0.022 | -6.092
-10 | -0.49 | 0.01483 | -0.043 | -33.032
-9.5 | -0.379 | 0.06562 | -0.021 | -5.769
-9 | -0.527 | 0.0532 | -0.027 | -9.91
-8.5 | -0.654 | 0.01221 | -0.048 | -53.515
-8 | -0.633 | 0.01141 | -0.05 | -55.47
-7.5 | -0.594 | 0.01071 | -0.052 | -55.476
-7 | -0.544 | 0.01018 | -0.053 | -53.485
-6.5 | -0.487 | 0.00967 | -0.055 | -50.434
-6 | -0.426 | 0.00924 | -0.057 | -46.04
-5.5 | -0.361 | 0.00883 | -0.059 | -40.829
-5 | -0.294 | 0.00814 | -0.06 | -36.101
-4.5 | -0.225 | 0.00809 | -0.062 | -27.85
-4 | -0.156 | 0.00777 | -0.063 | -20.043
-3.5 | -0.085 | 0.0075 | -0.065 | -11.343
-3 | -0.014 | 0.00723 | -0.067 | -1.904
-2.5 | 0.058 | 0.00698 | -0.068 | 8.328
-2 | 0.131 | 0.00521 | -0.07 | 25.261
-1.5 | 0.205 | 0.00479 | -0.072 | 42.867
-1 | 0.278 | 0.00385 | -0.074 | 72.371
-0.5 | 0.351 | 0.00386 | -0.076 | 90.929
0 | 0.419 | 0.00403 | -0.077 | 104.089
0.5 | 0.491 | 0.00409 | -0.079 | 120.103
1 | 0.563 | 0.00418 | -0.08 | 134.724
1.5 | 0.634 | 0.00428 | -0.082 | 148.264
2 | 0.702 | 0.00544 | -0.083 | 128.979
2.5 | 0.77 | 0.00653 | -0.085 | 117.84
3 | 0.839 | 0.00729 | -0.086 | 115.195
3.5 | 0.908 | 0.00808 | -0.087 | 112.498
4 | 0.968 | 0.00912 | -0.089 | 106.137
4.5 | 1.034 | 0.00991 | -0.09 | 104.299
5 | 1.095 | 0.0142 | -0.092 | 77.154
5.5 | 1.157 | 0.01492 | -0.093 | 77.56
6 | 1.216 | 0.01569 | -0.095 | 77.494
6.5 | 1.271 | 0.01653 | -0.096 | 76.924
7 | 1.322 | 0.01741 | -0.098 | 75.917
7.5 | 1.366 | 0.01839 | -0.099 | 74.282
8 | 1.397 | 0.01946 | -0.101 | 71.789
8.5 | 1.41 | 0.02059 | -0.102 | 68.481
9 | 1.395 | 0.02192 | -0.103 | 63.619
9.5 | 1.318 | 0.02364 | -0.105 | 55.757
10 | 0.873 | 0.02661 | -0.106 | 32.807
10.5 | 0.906 | 0.02679 | -0.108 | 33.829
11 | 0.938 | 0.02888 | -0.109 | 32.472
11.5 | 0.968 | 0.03153 | -0.11 | 30.692
12 | 1.002 | 0.03095 | -0.112 | 32.373
12.5 | 1.033 | 0.03346 | -0.113 | 30.866
13 | 1.063 | 0.03652 | -0.114 | 29.099
13.5 | 1.088 | 0.0417 | -0.114 | 26.082
14 | 1.06 | 0.06417 | -0.106 | 16.524
14.5 | 1.147 | 0.04492 | -0.116 | 25.546
15 | 1.18 | 0.04767 | -0.118 | 24.763
15.5 | 1.203 | 0.05013 | -0.118 | 23.988
16 | 1.241 | 0.05003 | -0.12 | 24.814
16.5 | 1.266 | 0.05621 | -0.121 | 22.528
17 | 1.284 | 0.06051 | -0.12 | 21.216
17.5 | 1.327 | 0.05885 | -0.123 | 22.543
18 | 1.351 | 0.06556 | -0.124 | 20.609
18.5 | 1.376 | 0.06379 | -0.124 | 21.576
19 | 1.417 | 0.06264 | -0.127 | 22.622
19.5 | 1.444 | 0.06828 | -0.127 | 21.148
20 | 1.312 | 0.16098 | -0.095 | 8.151

## 104. Re 8M Mach 0.50 (2)
BIGFOIL.COM POLAR EXPORT
NACA66-420 a=0.6
NACA66-420 a=0.6 |  |  |  | Cl Max: | 1.2225 | at alpha= | 14.5 | deg
XFOIL ncrit=9 |  |  |  | L/D Max: | 226.337 | at alpha= | 3.5 | deg
Re: | 8000000 |  |  | Cd Min: | 0.16695 | at alpha= | 19.5 | deg
Mach: | 0.5 |  |  | Cl=0 at alpha= | -3.8354 | deg
|  |  |  | @ Cl=0.1, Cd= | 0.0067412
|  |  |  | @ Cl=0.4, Cd= | 0.00373
|  |  |  | @ Cl=0.6, Cd= | 0.0037896
alpha (deg) | Cl | Cd | Cm | Cl/Cd
-15.5 | -0.3309 | 0.10987 | -0.1233 | -3.0117
-15 | -0.3386 | 0.09962 | -0.1297 | -3.3989
-14.5 | -0.3686 | 0.08667 | -0.1376 | -4.2529
-14 | -0.4097 | 0.07177 | -0.1473 | -5.7085
-13.5 | -0.4194 | 0.06167 | -0.1544 | -6.8007
-13 | -0.45 | 0.05083 | -0.161 | -8.853
-12.5 | -0.4822 | 0.04191 | -0.1638 | -11.5056
-12 | -0.5198 | 0.03429 | -0.1629 | -15.1589
-11.5 | -0.5497 | 0.0282 | -0.159 | -19.4929
-11 | -0.5708 | 0.02316 | -0.1532 | -24.6459
-10.5 | -0.5769 | 0.01922 | -0.1465 | -30.0156
-10 | -0.5651 | 0.01646 | -0.1399 | -34.3317
-9.5 | -0.5376 | 0.01462 | -0.1343 | -36.7715
-9 | -0.5041 | 0.01315 | -0.129 | -38.3346
-8.5 | -0.4618 | 0.01207 | -0.1248 | -38.2601
-8 | -0.4199 | 0.01106 | -0.1204 | -37.9656
-7.5 | -0.3711 | 0.01033 | -0.1171 | -35.9245
-7 | -0.3207 | 0.00971 | -0.1141 | -33.0278
-6.5 | -0.2687 | 0.00918 | -0.1115 | -29.2702
-6 | -0.2166 | 0.00867 | -0.109 | -24.9827
-5.5 | -0.1651 | 0.0082 | -0.1064 | -20.1341
-5 | -0.1139 | 0.00778 | -0.1039 | -14.6401
-4.5 | -0.0628 | 0.00741 | -0.1014 | -8.475
-4 | -0.0161 | 0.00715 | -0.0979 | -2.2517
-3.5 | 0.0328 | 0.00696 | -0.0949 | 4.7126
-3 | 0.0918 | 0.00677 | -0.094 | 13.5598
-2.5 | 0.1515 | 0.00656 | -0.0933 | 23.0945
-1.5 | 0.2475 | 0.00539 | -0.0881 | 45.9184
-1 | 0.2958 | 0.0046 | -0.0858 | 64.3043
-0.5 | 0.3476 | 0.00373 | -0.0842 | 93.1903
0 | 0.4193 | 0.00373 | -0.086 | 112.4129
0.5 | 0.4896 | 0.00378 | -0.0876 | 129.5238
1 | 0.5623 | 0.0038 | -0.0896 | 147.9737
1.5 | 0.6351 | 0.00378 | -0.0915 | 168.0159
2 | 0.7078 | 0.0038 | -0.0934 | 186.2632
2.5 | 0.7791 | 0.00384 | -0.0949 | 202.8906
3 | 0.8489 | 0.00391 | -0.096 | 217.11
3.5 | 0.9144 | 0.00404 | -0.096 | 226.3366
4 | 0.8815 | 0.0052 | -0.0769 | 169.5192
4.5 | 0.8219 | 0.00784 | -0.0553 | 104.8342
5 | 0.7868 | 0.01067 | -0.0395 | 73.7395
5.5 | 0.7492 | 0.01397 | -0.0246 | 53.6292
6 | 0.7482 | 0.01641 | -0.0157 | 45.5941
6.5 | 0.7505 | 0.0189 | -0.0078 | 39.709
7 | 0.7542 | 0.02152 | -0.0004 | 35.0465
7.5 | 0.7624 | 0.02415 | 0.006 | 31.5694
8 | 0.7792 | 0.02656 | 0.0112 | 29.3373
8.5 | 0.8181 | 0.02819 | 0.0137 | 29.0209
9 | 0.8622 | 0.02963 | 0.0158 | 29.0989
9.5 | 0.9049 | 0.03125 | 0.0179 | 28.9568
10 | 0.9467 | 0.033 | 0.0201 | 28.6879
10.5 | 0.9906 | 0.03465 | 0.0223 | 28.5887
11 | 1.0286 | 0.03677 | 0.0248 | 27.9739
11.5 | 1.069 | 0.03884 | 0.0272 | 27.5232
12 | 1.1052 | 0.04126 | 0.0299 | 26.7862
12.5 | 1.1432 | 0.0437 | 0.0324 | 26.1602
13 | 1.1739 | 0.04677 | 0.0352 | 25.0994
13.5 | 1.1981 | 0.05041 | 0.0381 | 23.7671
14 | 1.217 | 0.05472 | 0.0408 | 22.2405
14.5 | 1.2225 | 0.06024 | 0.0434 | 20.2938
15 | 1.2164 | 0.06712 | 0.0452 | 18.1228
15.5 | 1.1997 | 0.07534 | 0.0458 | 15.9238
16 | 1.181 | 0.08437 | 0.045 | 13.9979
16.5 | 1.1593 | 0.0943 | 0.0427 | 12.2937
17 | 1.1344 | 0.10528 | 0.0388 | 10.7751
17.5 | 1.1106 | 0.11675 | 0.0335 | 9.5126
18 | 1.0866 | 0.12876 | 0.0271 | 8.439
18.5 | 1.0624 | 0.14119 | 0.0196 | 7.5246
19 | 1.0363 | 0.15432 | 0.0114 | 6.7153
19.5 | 1.0155 | 0.16695 | 0.0033 | 6.0827

## 105. Re 10M Mach 0.00 (1)
BIGFOIL.COM POLAR EXPORT
NACA66-420 a=0.6
NACA66-420 a=0.6 |  |  |  | Cl Max: | 1.656 | at alpha= | 15 | deg
JavaFoil+Calcfoil stall+Eppler ext transition |  |  |  | L/D Max: | 123.608 | at alpha= | 0.5 | deg
Re: | 10000000 |  |  | Cd Min: | 0.00348 | at alpha= | 0.5 | deg
Mach: | 0 |  |  | Cl=0 at alpha= | -2.9048 | deg
|  |  |  | @ Cl=0.1, Cd= | 0.00519
|  |  |  | @ Cl=0.4, Cd= | 0.0035913
|  |  |  | @ Cl=0.6, Cd= | 0.0054097
alpha (deg) | Cl | Cd | Cm | Cl/Cd
-20 | -0.917 | 0.15468 | -0.007 | -5.926
-19.5 | -0.931 | 0.1469 | -0.008 | -6.338
-19 | -0.945 | 0.13895 | -0.009 | -6.8
-18.5 | -0.955 | 0.13288 | -0.009 | -7.188
-18 | -0.964 | 0.12535 | -0.01 | -7.694
-17.5 | -0.978 | 0.11206 | -0.012 | -8.727
-17 | -0.981 | 0.1075 | -0.013 | -9.124
-16.5 | -0.998 | 0.08938 | -0.015 | -11.17
-16 | -1.03 | 0.06405 | -0.018 | -16.083
-15.5 | -1.102 | 0.02908 | -0.022 | -37.895
-15 | -1.098 | 0.02425 | -0.023 | -45.287
-14.5 | -1.087 | 0.02132 | -0.025 | -50.99
-14 | -1.086 | 0.01522 | -0.027 | -71.382
-13.5 | -1.062 | 0.0144 | -0.028 | -73.751
-13 | -1.036 | 0.01348 | -0.029 | -76.815
-12.5 | -1.005 | 0.01277 | -0.031 | -78.72
-12 | -0.972 | 0.0121 | -0.032 | -80.291
-11.5 | -0.935 | 0.01149 | -0.034 | -81.4
-11 | -0.896 | 0.01091 | -0.035 | -82.156
-10.5 | -0.854 | 0.0105 | -0.037 | -81.313
-10 | -0.809 | 0.01003 | -0.038 | -80.68
-9.5 | -0.762 | 0.00958 | -0.039 | -79.548
-9 | -0.713 | 0.00923 | -0.041 | -77.21
-8.5 | -0.662 | 0.00889 | -0.042 | -74.436
-8 | -0.608 | 0.00855 | -0.044 | -71.138
-7.5 | -0.554 | 0.00824 | -0.045 | -67.146
-7 | -0.497 | 0.00798 | -0.047 | -62.279
-6.5 | -0.44 | 0.0077 | -0.048 | -57.066
-6 | -0.38 | 0.00747 | -0.05 | -50.938
-5.5 | -0.321 | 0.00725 | -0.051 | -44.195
-5 | -0.26 | 0.00702 | -0.053 | -37.014
-4.5 | -0.199 | 0.00684 | -0.054 | -29.057
-4 | -0.137 | 0.00603 | -0.056 | -22.736
-3.5 | -0.075 | 0.00668 | -0.057 | -11.21
-3 | -0.012 | 0.00644 | -0.059 | -1.876
-2.5 | 0.051 | 0.00617 | -0.06 | 8.258
-2 | 0.114 | 0.00491 | -0.062 | 23.328
-1.5 | 0.178 | 0.0047 | -0.063 | 37.791
-1 | 0.241 | 0.00441 | -0.065 | 54.659
-0.5 | 0.304 | 0.00423 | -0.066 | 71.99
0 | 0.368 | 0.00371 | -0.068 | 99.003
0.5 | 0.43 | 0.00348 | -0.069 | 123.608
1 | 0.489 | 0.00455 | -0.07 | 107.421
1.5 | 0.55 | 0.00509 | -0.071 | 108.075
2 | 0.611 | 0.00548 | -0.073 | 111.443
2.5 | 0.672 | 0.00594 | -0.074 | 113.079
3 | 0.733 | 0.00646 | -0.075 | 113.458
3.5 | 0.793 | 0.007 | -0.076 | 113.316
4 | 0.849 | 0.00746 | -0.078 | 113.758
4.5 | 0.908 | 0.00803 | -0.079 | 113.018
5 | 0.965 | 0.00867 | -0.08 | 111.264
5.5 | 1.02 | 0.01117 | -0.082 | 91.361
6 | 1.076 | 0.01158 | -0.083 | 92.928
6.5 | 1.131 | 0.01208 | -0.084 | 93.635
7 | 1.185 | 0.01259 | -0.085 | 94.135
7.5 | 1.237 | 0.01307 | -0.087 | 94.612
8 | 1.286 | 0.01362 | -0.088 | 94.43
8.5 | 1.333 | 0.01418 | -0.089 | 94.051
9 | 1.378 | 0.01478 | -0.091 | 93.245
9.5 | 1.419 | 0.01539 | -0.092 | 92.259
10 | 1.459 | 0.016 | -0.093 | 91.135
10.5 | 1.494 | 0.01674 | -0.094 | 89.26
11 | 1.527 | 0.01746 | -0.096 | 87.482
11.5 | 1.556 | 0.01822 | -0.097 | 85.407
12 | 1.582 | 0.01895 | -0.098 | 83.468
12.5 | 1.604 | 0.01991 | -0.099 | 80.551
13 | 1.622 | 0.02074 | -0.1 | 78.202
13.5 | 1.636 | 0.02173 | -0.101 | 75.293
14 | 1.646 | 0.02281 | -0.102 | 72.185
14.5 | 1.653 | 0.02382 | -0.104 | 69.385
15 | 1.656 | 0.025 | -0.105 | 66.237
15.5 | 1.655 | 0.0263 | -0.106 | 62.915
16 | 1.647 | 0.02752 | -0.107 | 59.834
16.5 | 1.633 | 0.02876 | -0.108 | 56.796
17 | 1.617 | 0.03032 | -0.109 | 53.328
17.5 | 1.596 | 0.03197 | -0.11 | 49.931
18 | 1.573 | 0.0336 | -0.111 | 46.82
18.5 | 1.547 | 0.03516 | -0.111 | 44.011
19 | 1.519 | 0.03734 | -0.112 | 40.679
19.5 | 1.488 | 0.03923 | -0.113 | 37.939
20 | 1.456 | 0.04144 | -0.114 | 35.132

## 106. Re 10M Mach 0.00 (2)
BIGFOIL.COM POLAR EXPORT
NACA66-420 a=0.6
NACA66-420 a=0.6 |  |  |  | Cl Max: | 1.6283 | at alpha= | 20 | deg
XFOIL ncrit=9 |  |  |  | L/D Max: | 198.545 | at alpha= | 2.5 | deg
Re: | 10000000 |  |  | Cd Min: | 0.05621 | at alpha= | 20 | deg
Mach: | 0 |  |  | Cl=0 at alpha= | -3.3142 | deg
|  |  |  | @ Cl=0.1, Cd= | 0.005603
|  |  |  | @ Cl=0.4, Cd= | 0.0032363
|  |  |  | @ Cl=0.6, Cd= | 0.0032909
alpha (deg) | Cl | Cd | Cm | Cl/Cd
-20 | -1.3596 | 0.02727 | -0.1055 | -49.857
-19.5 | -1.3392 | 0.02528 | -0.104 | -52.9747
-18.5 | -1.2888 | 0.02207 | -0.1012 | -58.396
-18 | -1.2587 | 0.02081 | -0.1 | -60.4853
-17.5 | -1.2285 | 0.0196 | -0.0986 | -62.6786
-17 | -1.1977 | 0.01848 | -0.097 | -64.8106
-16.5 | -1.1629 | 0.01759 | -0.0958 | -66.1114
-16 | -1.1295 | 0.01662 | -0.0943 | -67.9603
-15.5 | -1.0942 | 0.01577 | -0.0929 | -69.3849
-15 | -1.0571 | 0.01501 | -0.0916 | -70.4264
-14.5 | -1.021 | 0.01424 | -0.0901 | -71.6994
-14 | -0.9856 | 0.01346 | -0.0884 | -73.2244
-13.5 | -0.9483 | 0.01276 | -0.0867 | -74.3182
-13 | -0.9102 | 0.01214 | -0.0852 | -74.9753
-12.5 | -0.8714 | 0.01154 | -0.0836 | -75.5113
-12 | -0.831 | 0.011 | -0.0821 | -75.5455
-11.5 | -0.7904 | 0.01049 | -0.0806 | -75.348
-11 | -0.7487 | 0.01003 | -0.0792 | -74.6461
-10.5 | -0.7069 | 0.0096 | -0.0777 | -73.6354
-10 | -0.6631 | 0.00925 | -0.0765 | -71.6865
-9.5 | -0.6209 | 0.00887 | -0.0749 | -70
-9 | -0.5807 | 0.00847 | -0.0728 | -68.5596
-8.5 | -0.5415 | 0.00814 | -0.0703 | -66.5233
-8 | -0.5009 | 0.00793 | -0.068 | -63.1652
-7.5 | -0.4519 | 0.00769 | -0.0674 | -58.7646
-7 | -0.4011 | 0.00747 | -0.0672 | -53.6948
-6.5 | -0.349 | 0.00728 | -0.0672 | -47.9396
-6 | -0.2965 | 0.00707 | -0.0673 | -41.9378
-5.5 | -0.2432 | 0.00685 | -0.0675 | -35.5036
-5 | -0.1884 | 0.00667 | -0.0681 | -28.2459
-4.5 | -0.1329 | 0.0065 | -0.0687 | -20.4462
-4 | -0.0774 | 0.00631 | -0.0693 | -12.2662
-3.5 | -0.021 | 0.00615 | -0.0702 | -3.4146
-3 | 0.0355 | 0.00598 | -0.071 | 5.9365
-2.5 | 0.0896 | 0.00568 | -0.0714 | 15.7746
-2 | 0.1423 | 0.00529 | -0.0716 | 26.8998
-1.5 | 0.1945 | 0.00482 | -0.0718 | 40.3527
-1 | 0.2474 | 0.00439 | -0.0721 | 56.3554
-0.5 | 0.2972 | 0.00371 | -0.0719 | 80.1078
0 | 0.3518 | 0.00326 | -0.0726 | 107.9141
0.5 | 0.4129 | 0.00323 | -0.0744 | 127.8328
1 | 0.4741 | 0.00322 | -0.0761 | 147.236
1.5 | 0.535 | 0.00325 | -0.0779 | 164.6154
2 | 0.5945 | 0.00329 | -0.0794 | 180.6991
2.5 | 0.6552 | 0.0033 | -0.0811 | 198.5455
3 | 0.7056 | 0.00372 | -0.0808 | 189.6774
3.5 | 0.7277 | 0.00487 | -0.0749 | 149.4251
4 | 0.7119 | 0.00593 | -0.0611 | 120.0506
4.5 | 0.721 | 0.00681 | -0.053 | 105.8737
5 | 0.7307 | 0.00792 | -0.0456 | 92.2601
5.5 | 0.7359 | 0.00937 | -0.0378 | 78.5379
6.5 | 0.7505 | 0.01264 | -0.024 | 59.375
7 | 0.7726 | 0.01396 | -0.0199 | 55.3438
7.5 | 0.7945 | 0.01533 | -0.0159 | 51.8265
8 | 0.8215 | 0.01656 | -0.0127 | 49.6075
8.5 | 0.8561 | 0.01756 | -0.0108 | 48.7528
9 | 0.8937 | 0.01845 | -0.0094 | 48.439
9.5 | 0.9322 | 0.01931 | -0.0082 | 48.2755
10 | 0.9668 | 0.02038 | -0.0066 | 47.4387
10.5 | 1.0044 | 0.02134 | -0.0054 | 47.0665
11 | 1.0419 | 0.02229 | -0.0043 | 46.7429
11.5 | 1.0753 | 0.0235 | -0.0028 | 45.7574
12 | 1.1106 | 0.02462 | -0.0015 | 45.1097
12.5 | 1.1458 | 0.02577 | -0.0003 | 44.4626
13 | 1.1793 | 0.02705 | 0.0009 | 43.597
13.5 | 1.2137 | 0.02826 | 0.002 | 42.9476
14 | 1.244 | 0.0298 | 0.0034 | 41.745
14.5 | 1.2756 | 0.03125 | 0.0046 | 40.8192
15 | 1.3091 | 0.03257 | 0.0055 | 40.1934
15.5 | 1.3376 | 0.03432 | 0.0068 | 38.9744
16 | 1.3681 | 0.03589 | 0.0078 | 38.1193
16.5 | 1.3942 | 0.03777 | 0.0092 | 36.9129
17 | 1.4187 | 0.03963 | 0.0108 | 35.7986
17.5 | 1.4734 | 0.04211 | 0.0053 | 34.9893
18 | 1.5504 | 0.04571 | -0.006 | 33.9182
20 | 1.6283 | 0.05621 | -0.0009 | 28.9682

## 107. Re 10M Mach 0.10 (1)
BIGFOIL.COM POLAR EXPORT
NACA66-420 a=0.6
NACA66-420 a=0.6 |  |  |  | Cl Max: | 1.641 | at alpha= | 14.5 | deg
JavaFoil+Calcfoil stall+Eppler ext transition |  |  |  | L/D Max: | 130.229 | at alpha= | 0.5 | deg
Re: | 10000000 |  |  | Cd Min: | 0.00331 | at alpha= | 0.5 | deg
Mach: | 0.1 |  |  | Cl=0 at alpha= | -2.9048 | deg
|  |  |  | @ Cl=0.1, Cd= | 0.0052317
|  |  |  | @ Cl=0.4, Cd= | 0.0035268
|  |  |  | @ Cl=0.6, Cd= | 0.0054213
alpha (deg) | Cl | Cd | Cm | Cl/Cd
-19 | -0.909 | 0.14272 | -0.008 | -6.366
-18.5 | -0.921 | 0.13774 | -0.009 | -6.69
-18 | -0.934 | 0.13041 | -0.01 | -7.163
-17.5 | -0.949 | 0.11719 | -0.011 | -8.101
-17 | -0.958 | 0.1102 | -0.012 | -8.69
-16.5 | -0.968 | 0.09933 | -0.014 | -9.745
-16 | -0.98 | 0.08618 | -0.016 | -11.372
-15.5 | -1.02 | 0.05632 | -0.019 | -18.113
-15 | -1.076 | 0.02774 | -0.023 | -38.787
-14.5 | -1.076 | 0.02199 | -0.025 | -48.951
-14 | -1.078 | 0.01549 | -0.027 | -69.599
-13.5 | -1.056 | 0.01466 | -0.028 | -72.034
-13 | -1.031 | 0.01371 | -0.03 | -75.225
-12.5 | -1.002 | 0.01297 | -0.031 | -77.242
-12 | -0.97 | 0.01229 | -0.032 | -78.915
-11.5 | -0.935 | 0.01166 | -0.034 | -80.15
-11 | -0.896 | 0.01107 | -0.035 | -80.954
-10.5 | -0.855 | 0.01056 | -0.037 | -80.899
-10 | -0.811 | 0.01015 | -0.038 | -79.852
-9.5 | -0.764 | 0.00968 | -0.04 | -78.884
-9 | -0.715 | 0.00929 | -0.041 | -76.932
-8.5 | -0.664 | 0.00894 | -0.043 | -74.239
-8 | -0.611 | 0.00862 | -0.044 | -70.805
-7.5 | -0.556 | 0.00831 | -0.045 | -66.9
-7 | -0.499 | 0.00801 | -0.047 | -62.355
-6.5 | -0.441 | 0.00776 | -0.048 | -56.905
-6 | -0.382 | 0.00748 | -0.05 | -51.056
-5.5 | -0.322 | 0.00727 | -0.051 | -44.321
-5 | -0.261 | 0.00707 | -0.053 | -36.945
-4.5 | -0.2 | 0.00684 | -0.055 | -29.175
-4 | -0.138 | 0.00607 | -0.056 | -22.658
-3.5 | -0.075 | 0.00664 | -0.058 | -11.33
-3 | -0.012 | 0.00645 | -0.059 | -1.884
-2.5 | 0.051 | 0.00625 | -0.061 | 8.192
-2 | 0.115 | 0.00492 | -0.062 | 23.376
-1.5 | 0.179 | 0.00476 | -0.064 | 37.553
-1 | 0.242 | 0.00442 | -0.065 | 54.773
-0.5 | 0.306 | 0.00423 | -0.067 | 72.319
0 | 0.37 | 0.00373 | -0.068 | 99.134
0.5 | 0.432 | 0.00331 | -0.069 | 130.229
1 | 0.491 | 0.00455 | -0.07 | 108.064
1.5 | 0.553 | 0.00509 | -0.072 | 108.46
2 | 0.614 | 0.00552 | -0.073 | 111.295
2.5 | 0.675 | 0.00596 | -0.074 | 113.318
3 | 0.736 | 0.00648 | -0.075 | 113.586
3.5 | 0.797 | 0.00703 | -0.077 | 113.411
4 | 0.853 | 0.00749 | -0.078 | 113.795
4.5 | 0.912 | 0.00811 | -0.079 | 112.401
5 | 0.969 | 0.00876 | -0.081 | 110.709
5.5 | 1.025 | 0.01127 | -0.082 | 90.966
6 | 1.081 | 0.01169 | -0.083 | 92.496
6.5 | 1.136 | 0.0122 | -0.085 | 93.157
7 | 1.19 | 0.01269 | -0.086 | 93.726
7.5 | 1.242 | 0.01322 | -0.087 | 93.919
8 | 1.291 | 0.01374 | -0.088 | 93.977
8.5 | 1.338 | 0.0143 | -0.09 | 93.543
9 | 1.382 | 0.01494 | -0.091 | 92.51
9.5 | 1.423 | 0.01557 | -0.092 | 91.447
10 | 1.462 | 0.01626 | -0.094 | 89.89
10.5 | 1.497 | 0.01696 | -0.095 | 88.269
11 | 1.529 | 0.01766 | -0.096 | 86.549
11.5 | 1.557 | 0.01846 | -0.097 | 84.338
12 | 1.581 | 0.01921 | -0.098 | 82.3
12.5 | 1.601 | 0.02008 | -0.1 | 79.726
13 | 1.617 | 0.02106 | -0.101 | 76.773
13.5 | 1.629 | 0.02205 | -0.102 | 73.871
14 | 1.637 | 0.02318 | -0.103 | 70.608
14.5 | 1.641 | 0.02425 | -0.104 | 67.646
15 | 1.64 | 0.02543 | -0.105 | 64.483
15.5 | 1.636 | 0.02676 | -0.106 | 61.112
16 | 1.623 | 0.02809 | -0.107 | 57.795
16.5 | 1.606 | 0.0294 | -0.108 | 54.623
17 | 1.585 | 0.03086 | -0.109 | 51.355
17.5 | 1.56 | 0.03275 | -0.11 | 47.627
18 | 1.531 | 0.03443 | -0.111 | 44.48
18.5 | 1.501 | 0.03618 | -0.112 | 41.482
19 | 1.467 | 0.03852 | -0.113 | 38.081
19.5 | 1.431 | 0.04062 | -0.114 | 35.232

## 108. Re 10M Mach 0.10 (2)
BIGFOIL.COM POLAR EXPORT
NACA66-420 a=0.6
NACA66-420 a=0.6 |  |  |  | Cl Max: | 1.6264 | at alpha= | 20 | deg
XFOIL ncrit=9 |  |  |  | L/D Max: | 199.245 | at alpha= | 2.5 | deg
Re: | 10000000 |  |  | Cd Min: | 0.05794 | at alpha= | 20 | deg
Mach: | 0.1 |  |  | Cl=0 at alpha= | -3.3236 | deg
|  |  |  | @ Cl=0.1, Cd= | 0.0056446
|  |  |  | @ Cl=0.4, Cd= | 0.0032451
|  |  |  | @ Cl=0.6, Cd= | 0.0033003
alpha (deg) | Cl | Cd | Cm | Cl/Cd
-20 | -1.3599 | 0.02848 | -0.1093 | -47.7493
-19.5 | -1.3376 | 0.02649 | -0.108 | -50.4945
-19 | -1.3131 | 0.02471 | -0.1066 | -53.1404
-18.5 | -1.2883 | 0.02299 | -0.105 | -56.0374
-18 | -1.2606 | 0.02152 | -0.1034 | -58.5781
-17.5 | -1.2307 | 0.02023 | -0.1019 | -60.8354
-17 | -1.1986 | 0.01908 | -0.1004 | -62.8197
-16.5 | -1.1653 | 0.01806 | -0.0989 | -64.5238
-16 | -1.1319 | 0.01704 | -0.0973 | -66.4261
-15.5 | -1.0955 | 0.01617 | -0.0958 | -67.7489
-15 | -1.0595 | 0.01533 | -0.0943 | -69.1129
-14.5 | -1.0219 | 0.01457 | -0.0928 | -70.1373
-14 | -0.986 | 0.01377 | -0.091 | -71.6049
-13.5 | -0.9493 | 0.01302 | -0.0892 | -72.9109
-13 | -0.9109 | 0.01236 | -0.0875 | -73.6974
-12.5 | -0.8715 | 0.01175 | -0.0859 | -74.1702
-12 | -0.8313 | 0.01117 | -0.0843 | -74.4226
-11.5 | -0.7908 | 0.01063 | -0.0826 | -74.3932
-11 | -0.7486 | 0.01016 | -0.0812 | -73.6811
-10.5 | -0.7063 | 0.00971 | -0.0797 | -72.7394
-10 | -0.6622 | 0.00934 | -0.0784 | -70.8994
-9.5 | -0.6196 | 0.00895 | -0.0767 | -69.2291
-9 | -0.5784 | 0.00855 | -0.0747 | -67.6491
-8.5 | -0.538 | 0.0082 | -0.0725 | -65.6098
-8 | -0.4998 | 0.00796 | -0.0695 | -62.7889
-7.5 | -0.452 | 0.00772 | -0.0686 | -58.5492
-7 | -0.4014 | 0.0075 | -0.0682 | -53.52
-6.5 | -0.3492 | 0.0073 | -0.0682 | -47.8356
-6 | -0.2966 | 0.0071 | -0.0682 | -41.7746
-5.5 | -0.2431 | 0.00687 | -0.0683 | -35.3857
-5 | -0.1882 | 0.00668 | -0.0688 | -28.1737
-4.5 | -0.1324 | 0.00651 | -0.0694 | -20.3379
-4 | -0.0768 | 0.00632 | -0.07 | -12.1519
-3.5 | -0.02 | 0.00616 | -0.0708 | -3.2468
-3 | 0.0367 | 0.00599 | -0.0716 | 6.1269
-2.5 | 0.0914 | 0.00571 | -0.0721 | 16.007
-2 | 0.144 | 0.00531 | -0.0722 | 27.1186
-1 | 0.2493 | 0.0044 | -0.0726 | 56.6591
-0.5 | 0.299 | 0.0037 | -0.0724 | 80.8108
0 | 0.3541 | 0.00326 | -0.0731 | 108.6196
0.5 | 0.4157 | 0.00324 | -0.0748 | 128.3025
1 | 0.4772 | 0.00323 | -0.0766 | 147.7399
1.5 | 0.5385 | 0.00326 | -0.0784 | 165.184
2 | 0.5984 | 0.0033 | -0.0799 | 181.3333
2.5 | 0.6595 | 0.00331 | -0.0816 | 199.2447
3 | 0.7112 | 0.00369 | -0.0815 | 192.7371
3.5 | 0.7323 | 0.00486 | -0.0753 | 150.679
4 | 0.7145 | 0.00593 | -0.0611 | 120.489
4.5 | 0.721 | 0.00689 | -0.0525 | 104.6444
5 | 0.7306 | 0.00803 | -0.045 | 90.9838
5.5 | 0.7344 | 0.00956 | -0.037 | 76.8201
6 | 0.7444 | 0.01106 | -0.0303 | 67.3056
6.5 | 0.7504 | 0.01282 | -0.0234 | 58.5335
7 | 0.7715 | 0.0142 | -0.0191 | 54.331
7.5 | 0.7924 | 0.01563 | -0.0149 | 50.6974
8 | 0.8205 | 0.01684 | -0.0119 | 48.7233
8.5 | 0.8547 | 0.0179 | -0.0099 | 47.7486
9 | 0.8934 | 0.01876 | -0.0086 | 47.6226
9.5 | 0.9301 | 0.01975 | -0.0071 | 47.0937
10 | 0.9666 | 0.02075 | -0.0056 | 46.5831
10.5 | 1.005 | 0.02169 | -0.0045 | 46.3347
11 | 1.0399 | 0.02283 | -0.003 | 45.5497
11.5 | 1.0759 | 0.02392 | -0.0017 | 44.9791
12 | 1.1117 | 0.02505 | -0.0005 | 44.3792
12.5 | 1.1453 | 0.02634 | 0.0009 | 43.4814
13 | 1.1809 | 0.02754 | 0.002 | 42.8794
13.5 | 1.2147 | 0.02883 | 0.0033 | 42.1332
14 | 1.2445 | 0.03046 | 0.0048 | 40.8569
14.5 | 1.2779 | 0.03182 | 0.0059 | 40.1603
15 | 1.3085 | 0.03343 | 0.0071 | 39.1415
16 | 1.3705 | 0.03664 | 0.0093 | 37.4045
16.5 | 1.3943 | 0.03877 | 0.0109 | 35.9634
17 | 1.4208 | 0.04058 | 0.0123 | 35.0123
17.5 | 1.4676 | 0.04345 | 0.0081 | 33.7768
18 | 1.5489 | 0.04682 | -0.0034 | 33.082
20 | 1.6264 | 0.05794 | 0.0015 | 28.0704

## 109. Re 10M Mach 0.25 (1)
BIGFOIL.COM POLAR EXPORT
NACA66-420 a=0.6
NACA66-420 a=0.6 |  |  |  | Cl Max: | 1.569 | at alpha= | 13 | deg
JavaFoil+Calcfoil stall+Eppler ext transition |  |  |  | L/D Max: | 119.053 | at alpha= | 0.5 | deg
Re: | 10000000 |  |  | Cd Min: | 0.00331 | at alpha= | 0 | deg
Mach: | 0.25 |  |  | Cl=0 at alpha= | -2.9077 | deg
|  |  |  | @ Cl=0.1, Cd= | 0.0053983
|  |  |  | @ Cl=0.4, Cd= | 0.0034488
|  |  |  | @ Cl=0.6, Cd= | 0.0054652
alpha (deg) | Cl | Cd | Cm | Cl/Cd
-18.5 | -0.645 | 0.15559 | -0.008 | -4.146
-18 | -0.69 | 0.1478 | -0.009 | -4.667
-17.5 | -0.73 | 0.13844 | -0.01 | -5.276
-17 | -0.766 | 0.13123 | -0.01 | -5.838
-16.5 | -0.798 | 0.12278 | -0.011 | -6.496
-16 | -0.825 | 0.11412 | -0.012 | -7.228
-15.5 | -0.845 | 0.10635 | -0.014 | -7.941
-15 | -0.85 | 0.10105 | -0.014 | -8.414
-14.5 | -0.854 | 0.09382 | -0.016 | -9.099
-14 | -0.855 | 0.08518 | -0.018 | -10.038
-13.5 | -1.001 | 0.01644 | -0.029 | -60.852
-13 | -0.989 | 0.01543 | -0.03 | -64.066
-12.5 | -0.972 | 0.01432 | -0.032 | -67.877
-12 | -0.95 | 0.01333 | -0.033 | -71.254
-11.5 | -0.923 | 0.01256 | -0.035 | -73.496
-11 | -0.891 | 0.01184 | -0.036 | -75.264
-10.5 | -0.855 | 0.0112 | -0.038 | -76.326
-10 | -0.814 | 0.01072 | -0.039 | -75.997
-9.5 | -0.771 | 0.01017 | -0.041 | -75.766
-9 | -0.724 | 0.00972 | -0.042 | -74.486
-8.5 | -0.674 | 0.00932 | -0.044 | -72.319
-8 | -0.621 | 0.00896 | -0.045 | -69.314
-7.5 | -0.566 | 0.00863 | -0.047 | -65.619
-7 | -0.51 | 0.00829 | -0.048 | -61.5
-6.5 | -0.451 | 0.008 | -0.05 | -56.43
-6 | -0.391 | 0.00772 | -0.051 | -50.645
-5.5 | -0.33 | 0.00745 | -0.053 | -44.24
-5 | -0.267 | 0.00722 | -0.054 | -37.04
-4.5 | -0.205 | 0.00698 | -0.056 | -29.312
-4 | -0.141 | 0.00679 | -0.057 | -20.759
-3.5 | -0.077 | 0.00663 | -0.059 | -11.604
-3 | -0.012 | 0.00585 | -0.061 | -2.126
-2.5 | 0.053 | 0.00636 | -0.062 | 8.273
-2 | 0.118 | 0.00503 | -0.064 | 23.515
-1.5 | 0.184 | 0.00481 | -0.065 | 38.122
-1 | 0.249 | 0.00454 | -0.067 | 54.873
-0.5 | 0.314 | 0.00401 | -0.068 | 78.397
0 | 0.378 | 0.00331 | -0.07 | 114.235
0.5 | 0.443 | 0.00372 | -0.071 | 119.053
1 | 0.504 | 0.00461 | -0.072 | 109.491
1.5 | 0.567 | 0.00524 | -0.073 | 108.085
2 | 0.63 | 0.00567 | -0.075 | 110.998
2.5 | 0.693 | 0.00617 | -0.076 | 112.329
3 | 0.755 | 0.00671 | -0.077 | 112.584
3.5 | 0.818 | 0.00732 | -0.079 | 111.748
4 | 0.874 | 0.00782 | -0.08 | 111.798
4.5 | 0.935 | 0.00847 | -0.081 | 110.294
5 | 0.994 | 0.00915 | -0.083 | 108.626
5.5 | 1.05 | 0.01177 | -0.084 | 89.233
6 | 1.107 | 0.01226 | -0.085 | 90.313
6.5 | 1.163 | 0.01278 | -0.087 | 90.996
7 | 1.217 | 0.01331 | -0.088 | 91.413
7.5 | 1.269 | 0.01389 | -0.089 | 91.367
8 | 1.318 | 0.01447 | -0.091 | 91.06
8.5 | 1.363 | 0.01518 | -0.092 | 89.758
9 | 1.405 | 0.01583 | -0.093 | 88.725
9.5 | 1.443 | 0.01653 | -0.095 | 87.262
10 | 1.477 | 0.01731 | -0.096 | 85.276
10.5 | 1.506 | 0.01814 | -0.097 | 83.023
11 | 1.53 | 0.01898 | -0.098 | 80.588
11.5 | 1.549 | 0.01985 | -0.1 | 77.995
12 | 1.562 | 0.02078 | -0.101 | 75.155
12.5 | 1.568 | 0.02184 | -0.102 | 71.811
13 | 1.569 | 0.02305 | -0.103 | 68.05
13.5 | 1.562 | 0.02429 | -0.104 | 64.314
14 | 1.549 | 0.02554 | -0.105 | 60.645
14.5 | 1.529 | 0.02709 | -0.107 | 56.453
15 | 1.503 | 0.02849 | -0.108 | 52.731
15.5 | 1.469 | 0.03015 | -0.109 | 48.715
16 | 1.423 | 0.03204 | -0.11 | 44.405
16.5 | 1.368 | 0.03386 | -0.111 | 40.393
17 | 1.306 | 0.03634 | -0.112 | 35.931
17.5 | 1.237 | 0.039 | -0.112 | 31.729
18 | 1.162 | 0.04282 | -0.113 | 27.131

## 110. Re 10M Mach 0.25 (2)
BIGFOIL.COM POLAR EXPORT
NACA66-420 a=0.6
NACA66-420 a=0.6 |  |  |  | Cl Max: | 1.5265 | at alpha= | 18 | deg
XFOIL ncrit=9 |  |  |  | L/D Max: | 205.472 | at alpha= | 3 | deg
Re: | 10000000 |  |  | Cd Min: | 0.05371 | at alpha= | 18 | deg
Mach: | 0.25 |  |  | Cl=0 at alpha= | -3.3744 | deg
|  |  |  | @ Cl=0.1, Cd= | 0.005832
|  |  |  | @ Cl=0.4, Cd= | 0.0032896
|  |  |  | @ Cl=0.6, Cd= | 0.0033271
alpha (deg) | Cl | Cd | Cm | Cl/Cd
-20 | -1.2554 | 0.04378 | -0.1301 | -28.6752
-19.5 | -1.3218 | 0.03439 | -0.1285 | -38.4356
-19 | -1.3033 | 0.03145 | -0.127 | -41.4404
-18.5 | -1.2794 | 0.02903 | -0.1253 | -44.0717
-18 | -1.2557 | 0.02674 | -0.1233 | -46.9596
-17.5 | -1.23 | 0.0247 | -0.1211 | -49.7976
-17 | -1.2022 | 0.02287 | -0.1188 | -52.5667
-16.5 | -1.1705 | 0.02132 | -0.1166 | -54.9015
-16 | -1.1372 | 0.01992 | -0.1143 | -57.0884
-15.5 | -1.1019 | 0.01867 | -0.1121 | -59.0198
-15 | -1.0659 | 0.01753 | -0.1098 | -60.8043
-14.5 | -1.0286 | 0.01651 | -0.1076 | -62.3016
-14 | -0.9882 | 0.01565 | -0.1056 | -63.1438
-13.5 | -0.9504 | 0.01471 | -0.1032 | -64.6091
-13 | -0.913 | 0.01379 | -0.1007 | -66.2074
-12.5 | -0.8736 | 0.01296 | -0.0984 | -67.4074
-12 | -0.8322 | 0.01224 | -0.0963 | -67.9902
-11.5 | -0.7909 | 0.01155 | -0.0941 | -68.4762
-11 | -0.7479 | 0.01094 | -0.0921 | -68.3638
-10.5 | -0.7039 | 0.0104 | -0.0902 | -67.6827
-10 | -0.6585 | 0.00993 | -0.0885 | -66.3142
-9.5 | -0.614 | 0.00946 | -0.0866 | -64.9049
-9 | -0.5691 | 0.00904 | -0.0847 | -62.9535
-8.5 | -0.5245 | 0.00864 | -0.0827 | -60.706
-8 | -0.4819 | 0.00822 | -0.0803 | -58.6253
-7.5 | -0.4396 | 0.00788 | -0.0778 | -55.7868
-7 | -0.3993 | 0.00767 | -0.0747 | -52.06
-6.5 | -0.3484 | 0.00746 | -0.0737 | -46.7024
-6 | -0.295 | 0.00724 | -0.0733 | -40.7459
-5.5 | -0.2414 | 0.00699 | -0.073 | -34.5351
-5 | -0.186 | 0.00678 | -0.073 | -27.4336
-4.5 | -0.1293 | 0.0066 | -0.0734 | -19.5909
-4 | -0.0724 | 0.0064 | -0.0738 | -11.3125
-3.5 | -0.0146 | 0.00623 | -0.0744 | -2.3435
-3 | 0.0435 | 0.00606 | -0.0751 | 7.1782
-2.5 | 0.1005 | 0.00583 | -0.0756 | 17.2384
-2 | 0.1536 | 0.00541 | -0.0754 | 28.3919
-1.5 | 0.2059 | 0.0049 | -0.0752 | 42.0204
0 | 0.3668 | 0.0033 | -0.0756 | 111.1515
0.5 | 0.4307 | 0.00328 | -0.0775 | 131.311
1 | 0.4944 | 0.00327 | -0.0793 | 151.1927
1.5 | 0.558 | 0.0033 | -0.0812 | 169.0909
2 | 0.6199 | 0.00334 | -0.0827 | 185.5988
2.5 | 0.6831 | 0.00335 | -0.0844 | 203.9104
3 | 0.7397 | 0.0036 | -0.0849 | 205.4722
3.5 | 0.7606 | 0.00472 | -0.0783 | 161.1441
4 | 0.7273 | 0.006 | -0.0607 | 121.2167
4.5 | 0.7255 | 0.00727 | -0.0505 | 99.7937
5 | 0.7292 | 0.00873 | -0.0419 | 83.5281
5.5 | 0.735 | 0.01033 | -0.0341 | 71.152
6 | 0.7406 | 0.01207 | -0.0267 | 61.3587
6.5 | 0.7484 | 0.01391 | -0.02 | 53.803
7 | 0.7632 | 0.01565 | -0.0146 | 48.7668
7.5 | 0.784 | 0.01725 | -0.0103 | 45.4493
8 | 0.8117 | 0.01863 | -0.007 | 43.5695
8.5 | 0.8489 | 0.01968 | -0.0052 | 43.1352
9 | 0.8888 | 0.02064 | -0.0037 | 43.062
10 | 0.9644 | 0.02286 | -0.0005 | 42.1872
10.5 | 1.0042 | 0.02389 | 0.0008 | 42.0343
11.5 | 1.0768 | 0.02645 | 0.0041 | 40.7108
12 | 1.114 | 0.02771 | 0.0055 | 40.2021
12.5 | 1.1487 | 0.02918 | 0.0071 | 39.366
13 | 1.185 | 0.03057 | 0.0086 | 38.7635
13.5 | 1.2161 | 0.03232 | 0.0104 | 37.6269
14 | 1.2505 | 0.0339 | 0.0118 | 36.8879
14.5 | 1.2856 | 0.03547 | 0.0131 | 36.2447
15.5 | 1.346 | 0.03943 | 0.0163 | 34.1364
16 | 1.3723 | 0.04176 | 0.018 | 32.8616
16.5 | 1.3985 | 0.04413 | 0.0197 | 31.6905
17 | 1.4244 | 0.04658 | 0.0212 | 30.5796
17.5 | 1.4553 | 0.04907 | 0.0216 | 29.6576
18 | 1.5265 | 0.05371 | 0.0116 | 28.4212

## 111. Re 10M Mach 0.50 (1)
BIGFOIL.COM POLAR EXPORT
NACA66-420 a=0.6
NACA66-420 a=0.6 |  |  |  | Cl Max: | 1.411 | at alpha= | 8.5 | deg
JavaFoil+Calcfoil stall+Eppler ext transition |  |  |  | L/D Max: | 137.978 | at alpha= | 1 | deg
Re: | 10000000 |  |  | Cd Min: | 0.00396 | at alpha= | 0 | deg
Mach: | 0.5 |  |  | Cl=0 at alpha= | -2.9028 | deg
|  |  |  | @ Cl=0.1, Cd= | 0.0065764
|  |  |  | @ Cl=0.4, Cd= | 0.0040991
|  |  |  | @ Cl=0.6, Cd= | 0.0050685
alpha (deg) | Cl | Cd | Cm | Cl/Cd
-20 | -0.993 | 0.14117 | -0.009 | -7.037
-19.5 | -0.961 | 0.13775 | -0.01 | -6.977
-19 | -0.927 | 0.13795 | -0.01 | -6.717
-18.5 | -0.895 | 0.1353 | -0.011 | -6.614
-18 | -0.874 | 0.1303 | -0.012 | -6.705
-17.5 | -0.845 | 0.12324 | -0.013 | -6.858
-17 | -0.811 | 0.12216 | -0.013 | -6.64
-16.5 | -0.78 | 0.11889 | -0.013 | -6.558
-16 | -0.753 | 0.10987 | -0.015 | -6.854
-15.5 | -0.726 | 0.1118 | -0.016 | -6.497
-15 | -0.697 | 0.10419 | -0.016 | -6.688
-14.5 | -0.671 | 0.09507 | -0.018 | -7.055
-14 | -0.643 | 0.08862 | -0.019 | -7.261
-13.5 | -0.706 | 0.02646 | -0.031 | -26.676
-13 | -0.682 | 0.02191 | -0.033 | -31.126
-12.5 | -0.551 | 0.08896 | -0.018 | -6.192
-12 | -0.522 | 0.08098 | -0.019 | -6.451
-11.5 | -0.496 | 0.0722 | -0.022 | -6.871
-11 | -0.489 | 0.05011 | -0.031 | -9.75
-10.5 | -0.437 | 0.07139 | -0.022 | -6.118
-10 | -0.491 | 0.01414 | -0.043 | -34.714
-9.5 | -0.379 | 0.06418 | -0.022 | -5.899
-9 | -0.529 | 0.0521 | -0.028 | -10.146
-8.5 | -0.655 | 0.01166 | -0.048 | -56.119
-8 | -0.634 | 0.01091 | -0.05 | -58.102
-7.5 | -0.595 | 0.01027 | -0.052 | -57.901
-7 | -0.545 | 0.00972 | -0.053 | -56.082
-6.5 | -0.488 | 0.00928 | -0.055 | -52.612
-6 | -0.426 | 0.00884 | -0.057 | -48.205
-5.5 | -0.361 | 0.00847 | -0.059 | -42.656
-5 | -0.294 | 0.00812 | -0.06 | -36.24
-4.5 | -0.226 | 0.00749 | -0.062 | -30.12
-4 | -0.156 | 0.00718 | -0.064 | -21.718
-3.5 | -0.085 | 0.00718 | -0.065 | -11.855
-3 | -0.014 | 0.00694 | -0.067 | -1.985
-2.5 | 0.058 | 0.00668 | -0.069 | 8.711
-2 | 0.131 | 0.0065 | -0.07 | 20.16
-1.5 | 0.205 | 0.00463 | -0.072 | 44.245
-1 | 0.278 | 0.00475 | -0.074 | 58.641
-0.5 | 0.351 | 0.00444 | -0.076 | 79.183
0 | 0.42 | 0.00396 | -0.077 | 106.013
0.5 | 0.491 | 0.004 | -0.079 | 122.97
1 | 0.563 | 0.00408 | -0.081 | 137.978
1.5 | 0.63 | 0.00587 | -0.081 | 107.228
2 | 0.699 | 0.00644 | -0.083 | 108.684
2.5 | 0.769 | 0.0071 | -0.084 | 108.364
3 | 0.839 | 0.00786 | -0.086 | 106.743
3.5 | 0.908 | 0.00859 | -0.087 | 105.684
4 | 0.969 | 0.00932 | -0.089 | 103.896
4.5 | 1.034 | 0.01029 | -0.09 | 100.49
5 | 1.097 | 0.01369 | -0.092 | 80.094
5.5 | 1.158 | 0.01438 | -0.093 | 80.55
6 | 1.217 | 0.01516 | -0.095 | 80.275
6.5 | 1.273 | 0.01591 | -0.096 | 80.001
7 | 1.323 | 0.01679 | -0.098 | 78.809
7.5 | 1.368 | 0.01767 | -0.099 | 77.385
8 | 1.398 | 0.01866 | -0.101 | 74.906
8.5 | 1.411 | 0.0199 | -0.102 | 70.931
9 | 1.396 | 0.02103 | -0.104 | 66.395
9.5 | 1.32 | 0.02287 | -0.105 | 57.71
10 | 0.874 | 0.02565 | -0.106 | 34.073
10.5 | 0.907 | 0.02573 | -0.108 | 35.26
11 | 0.939 | 0.02781 | -0.109 | 33.761
11.5 | 0.969 | 0.03029 | -0.11 | 31.999
12 | 1.003 | 0.02969 | -0.112 | 33.784
12.5 | 1.034 | 0.03228 | -0.113 | 32.032
13 | 1.064 | 0.03512 | -0.114 | 30.294
13.5 | 1.091 | 0.03955 | -0.115 | 27.59

## 112. Re 10M Mach 0.50 (2)
BIGFOIL.COM POLAR EXPORT
NACA66-420 a=0.6
NACA66-420 a=0.6 |  |  |  | Cl Max: | 1.2482 | at alpha= | 14.5 | deg
XFOIL ncrit=9 |  |  |  | L/D Max: | 230.811 | at alpha= | 3 | deg
Re: | 10000000 |  |  | Cd Min: | 0.16506 | at alpha= | 19.5 | deg
Mach: | 0.5 |  |  | Cl=0 at alpha= | -3.7368 | deg
|  |  |  | @ Cl=0.1, Cd= | 0.0064035
|  |  |  | @ Cl=0.4, Cd= | 0.0035676
|  |  |  | @ Cl=0.6, Cd= | 0.0035127
alpha (deg) | Cl | Cd | Cm | Cl/Cd
-15.5 | -0.3618 | 0.10494 | -0.1267 | -3.4477
-15 | -0.3989 | 0.09094 | -0.1357 | -4.3864
-14.5 | -0.4134 | 0.08017 | -0.1422 | -5.1565
-14 | -0.4489 | 0.06633 | -0.152 | -6.7677
-13.5 | -0.4566 | 0.05708 | -0.1581 | -7.9993
-13 | -0.4857 | 0.04724 | -0.1633 | -10.2815
-12.5 | -0.5159 | 0.03913 | -0.1647 | -13.1843
-12 | -0.5556 | 0.03183 | -0.1626 | -17.4552
-11.5 | -0.5781 | 0.02644 | -0.1582 | -21.8646
-11 | -0.5976 | 0.02167 | -0.1518 | -27.5773
-10.5 | -0.6001 | 0.01806 | -0.1449 | -33.2281
-10 | -0.5875 | 0.01549 | -0.138 | -37.9277
-9.5 | -0.5596 | 0.01374 | -0.1321 | -40.7278
-9 | -0.5246 | 0.01237 | -0.1268 | -42.4091
-8.5 | -0.4809 | 0.01138 | -0.1225 | -42.2583
-8 | -0.4326 | 0.01056 | -0.1189 | -40.9659
-7.5 | -0.384 | 0.00982 | -0.1155 | -39.1039
-7 | -0.3342 | 0.00917 | -0.1123 | -36.4449
-6.5 | -0.2814 | 0.00865 | -0.1097 | -32.5318
-6 | -0.2288 | 0.00818 | -0.1071 | -27.9707
-5.5 | -0.1758 | 0.00777 | -0.1048 | -22.6255
-5 | -0.1244 | 0.00737 | -0.1022 | -16.8792
-4.5 | -0.075 | 0.00702 | -0.0992 | -10.6838
-4 | -0.03 | 0.00684 | -0.0953 | -4.386
-3.5 | 0.027 | 0.00663 | -0.0938 | 4.0724
-3 | 0.0875 | 0.00644 | -0.0932 | 13.587
-2.5 | 0.1492 | 0.00626 | -0.0929 | 23.8339
-2 | 0.2049 | 0.0059 | -0.0916 | 34.7288
-1.5 | 0.2543 | 0.00531 | -0.0893 | 47.8908
-1 | 0.3068 | 0.00471 | -0.0877 | 65.138
-0.5 | 0.3527 | 0.00365 | -0.0851 | 96.6301
0 | 0.4216 | 0.00353 | -0.0865 | 119.4334
0.5 | 0.4953 | 0.0035 | -0.0887 | 141.5143
1 | 0.5689 | 0.0035 | -0.0909 | 162.5429
1.5 | 0.6423 | 0.00353 | -0.0929 | 181.9547
2 | 0.7137 | 0.00356 | -0.0946 | 200.4775
2.5 | 0.7848 | 0.00361 | -0.096 | 217.3961
3 | 0.854 | 0.0037 | -0.097 | 230.8108
4 | 0.8324 | 0.00591 | -0.0681 | 140.846
4.5 | 0.7769 | 0.00883 | -0.0479 | 87.9841
5 | 0.7538 | 0.01146 | -0.0344 | 65.7766
5.5 | 0.7309 | 0.01439 | -0.0219 | 50.7922
6 | 0.7357 | 0.01665 | -0.0139 | 44.1862
6.5 | 0.7407 | 0.01906 | -0.0063 | 38.8615
7 | 0.7451 | 0.02165 | 0.0009 | 34.4157
7.5 | 0.7603 | 0.024 | 0.0065 | 31.6792
8 | 0.789 | 0.02594 | 0.0104 | 30.4163
8.5 | 0.8305 | 0.02746 | 0.0127 | 30.244
9 | 0.8747 | 0.0289 | 0.0148 | 30.2664
9.5 | 0.9193 | 0.03035 | 0.0168 | 30.29
10 | 0.9608 | 0.0321 | 0.0192 | 29.9315
10.5 | 1.0042 | 0.03379 | 0.0214 | 29.7189
11 | 1.0442 | 0.03577 | 0.0239 | 29.1921
11.5 | 1.0856 | 0.03775 | 0.0263 | 28.7576
12 | 1.1247 | 0.03998 | 0.0289 | 28.1316
12.5 | 1.1621 | 0.04242 | 0.0316 | 27.3951
13 | 1.1923 | 0.04546 | 0.0346 | 26.2275
13.5 | 1.22 | 0.04885 | 0.0375 | 24.9744
14 | 1.2418 | 0.05282 | 0.0404 | 23.51
14.5 | 1.2482 | 0.05822 | 0.0433 | 21.4394
15 | 1.2405 | 0.06503 | 0.0454 | 19.0758
15.5 | 1.2245 | 0.07305 | 0.0464 | 16.7625
16 | 1.2053 | 0.08197 | 0.046 | 14.7042
16.5 | 1.1829 | 0.0918 | 0.044 | 12.8856
17 | 1.158 | 0.10263 | 0.0404 | 11.2833
17.5 | 1.1272 | 0.11471 | 0.0349 | 9.8265
18 | 1.0989 | 0.12715 | 0.0283 | 8.6425
18.5 | 1.0726 | 0.13979 | 0.0207 | 7.6729
19 | 1.0488 | 0.1526 | 0.0126 | 6.8729
19.5 | 1.0296 | 0.16506 | 0.0046 | 6.2377

## 113. Re 12M Mach 0.00 (1)
BIGFOIL.COM POLAR EXPORT
NACA66-420 a=0.6
NACA66-420 a=0.6 |  |  |  | Cl Max: | 1.657 | at alpha= | 15 | deg
JavaFoil+Calcfoil stall+Eppler ext transition |  |  |  | L/D Max: | 111.299 | at alpha= | 3.5 | deg
Re: | 12000000 |  |  | Cd Min: | 0.00443 | at alpha= | -0.5 | deg
Mach: | 0 |  |  | Cl=0 at alpha= | -2.9048 | deg
|  |  |  | @ Cl=0.1, Cd= | 0.0052467
|  |  |  | @ Cl=0.4, Cd= | 0.0047528
|  |  |  | @ Cl=0.6, Cd= | 0.0057544
alpha (deg) | Cl | Cd | Cm | Cl/Cd
-20 | -0.917 | 0.1533 | -0.007 | -5.984
-19.5 | -0.932 | 0.14571 | -0.008 | -6.396
-19 | -0.946 | 0.13652 | -0.009 | -6.931
-18.5 | -0.955 | 0.13215 | -0.009 | -7.229
-18 | -0.966 | 0.12314 | -0.01 | -7.847
-17.5 | -0.981 | 0.10883 | -0.012 | -9.015
-17 | -0.985 | 0.10347 | -0.013 | -9.52
-16.5 | -1.008 | 0.08211 | -0.016 | -12.279
-16 | -1.07 | 0.0442 | -0.019 | -24.218
-15.5 | -1.108 | 0.02681 | -0.022 | -41.323
-15 | -1.094 | 0.02527 | -0.023 | -43.28
-14.5 | -1.094 | 0.01951 | -0.025 | -56.044
-14 | -1.088 | 0.01468 | -0.027 | -74.082
-13.5 | -1.063 | 0.01389 | -0.028 | -76.537
-13 | -1.037 | 0.01305 | -0.03 | -79.417
-12.5 | -1.006 | 0.01234 | -0.031 | -81.548
-12 | -0.973 | 0.01173 | -0.032 | -82.943
-11.5 | -0.936 | 0.01113 | -0.034 | -84.155
-11 | -0.897 | 0.01056 | -0.035 | -84.908
-10.5 | -0.855 | 0.01013 | -0.037 | -84.385
-10 | -0.81 | 0.00969 | -0.038 | -83.566
-9.5 | -0.763 | 0.00927 | -0.039 | -82.317
-9 | -0.714 | 0.0089 | -0.041 | -80.181
-8.5 | -0.662 | 0.00857 | -0.042 | -77.284
-8 | -0.609 | 0.0083 | -0.044 | -73.375
-7.5 | -0.554 | 0.00799 | -0.045 | -69.38
-7 | -0.498 | 0.0077 | -0.047 | -64.665
-6.5 | -0.44 | 0.00746 | -0.048 | -58.971
-6 | -0.381 | 0.00722 | -0.05 | -52.787
-5.5 | -0.321 | 0.007 | -0.051 | -45.858
-5 | -0.26 | 0.0068 | -0.053 | -38.285
-4.5 | -0.199 | 0.00598 | -0.054 | -33.273
-4 | -0.137 | 0.0066 | -0.056 | -20.81
-3.5 | -0.075 | 0.00638 | -0.057 | -11.738
-3 | -0.012 | 0.00622 | -0.059 | -1.945
-2.5 | 0.051 | 0.00604 | -0.06 | 8.436
-2 | 0.114 | 0.00502 | -0.062 | 22.778
-1.5 | 0.178 | 0.00481 | -0.063 | 36.941
-1 | 0.241 | 0.00464 | -0.065 | 51.911
-0.5 | 0.304 | 0.00443 | -0.066 | 68.736
0 | 0.365 | 0.00477 | -0.067 | 76.497
0.5 | 0.426 | 0.00474 | -0.068 | 89.967
1 | 0.488 | 0.00505 | -0.07 | 96.638
1.5 | 0.549 | 0.00545 | -0.071 | 100.78
2 | 0.611 | 0.00582 | -0.072 | 104.981
2.5 | 0.672 | 0.0063 | -0.074 | 106.658
3 | 0.733 | 0.00673 | -0.075 | 108.864
3.5 | 0.793 | 0.00713 | -0.076 | 111.299
4 | 0.849 | 0.00765 | -0.078 | 111.011
4.5 | 0.908 | 0.00821 | -0.079 | 110.611
5 | 0.966 | 0.00872 | -0.08 | 110.7
5.5 | 1.021 | 0.01083 | -0.082 | 94.271
6 | 1.077 | 0.01126 | -0.083 | 95.669
6.5 | 1.132 | 0.01172 | -0.084 | 96.577
7 | 1.186 | 0.01222 | -0.086 | 97.01
7.5 | 1.238 | 0.01268 | -0.087 | 97.658
8 | 1.287 | 0.01319 | -0.088 | 97.644
8.5 | 1.334 | 0.01374 | -0.089 | 97.124
9 | 1.379 | 0.01429 | -0.091 | 96.483
9.5 | 1.421 | 0.01485 | -0.092 | 95.679
10 | 1.46 | 0.01551 | -0.093 | 94.094
10.5 | 1.496 | 0.01623 | -0.094 | 92.187
11 | 1.528 | 0.01689 | -0.096 | 90.52
11.5 | 1.558 | 0.01763 | -0.097 | 88.363
12 | 1.583 | 0.01845 | -0.098 | 85.805
12.5 | 1.605 | 0.01925 | -0.099 | 83.4
13 | 1.623 | 0.02017 | -0.1 | 80.48
13.5 | 1.637 | 0.02099 | -0.101 | 78.023
14 | 1.648 | 0.02208 | -0.103 | 74.63
14.5 | 1.655 | 0.02314 | -0.104 | 71.494
15 | 1.657 | 0.02419 | -0.105 | 68.512
15.5 | 1.656 | 0.02539 | -0.106 | 65.229
16 | 1.648 | 0.02655 | -0.107 | 62.056
16.5 | 1.635 | 0.02782 | -0.108 | 58.766
17 | 1.618 | 0.0293 | -0.109 | 55.229
17.5 | 1.598 | 0.0309 | -0.11 | 51.712
18 | 1.575 | 0.03246 | -0.111 | 48.51
18.5 | 1.549 | 0.03404 | -0.112 | 45.508
19 | 1.52 | 0.03601 | -0.112 | 42.215
19.5 | 1.49 | 0.03786 | -0.113 | 39.356
20 | 1.457 | 0.04036 | -0.114 | 36.104

## 114. Re 12M Mach 0.00 (2)
BIGFOIL.COM POLAR EXPORT
NACA66-420 a=0.6
NACA66-420 a=0.6 |  |  |  | Cl Max: | 1.5944 | at alpha= | 18.5 | deg
XFOIL ncrit=9 |  |  |  | L/D Max: | 201.631 | at alpha= | 2.5 | deg
Re: | 12000000 |  |  | Cd Min: | 0.04664 | at alpha= | 18.5 | deg
Mach: | 0 |  |  | Cl=0 at alpha= | -3.3014 | deg
|  |  |  | @ Cl=0.1, Cd= | 0.0054851
|  |  |  | @ Cl=0.4, Cd= | 0.0030997
|  |  |  | @ Cl=0.6, Cd= | 0.0031746
alpha (deg) | Cl | Cd | Cm | Cl/Cd
-20 | -1.38 | 0.02596 | -0.1042 | -53.1587
-19.5 | -1.3541 | 0.02435 | -0.103 | -55.6099
-19 | -1.3278 | 0.02278 | -0.1017 | -58.288
-18.5 | -1.303 | 0.02122 | -0.1001 | -61.4043
-18 | -1.2758 | 0.01987 | -0.0984 | -64.2073
-17.5 | -1.2447 | 0.01874 | -0.097 | -66.4194
-17 | -1.2129 | 0.0177 | -0.0955 | -68.5254
-16.5 | -1.1798 | 0.01673 | -0.094 | -70.52
-16 | -1.1447 | 0.01586 | -0.0926 | -72.1753
-15.5 | -1.1091 | 0.01505 | -0.0912 | -73.6944
-15 | -1.0729 | 0.01429 | -0.0897 | -75.0805
-14.5 | -1.0347 | 0.01363 | -0.0884 | -75.9134
-14 | -0.9968 | 0.01298 | -0.0869 | -76.7951
-13.5 | -0.9591 | 0.01232 | -0.0853 | -77.849
-13 | -0.92 | 0.01171 | -0.0838 | -78.5653
-12.5 | -0.8811 | 0.01112 | -0.0822 | -79.2356
-12 | -0.8414 | 0.01058 | -0.0806 | -79.5274
-11.5 | -0.8013 | 0.01006 | -0.0789 | -79.6521
-11 | -0.7598 | 0.00962 | -0.0774 | -78.9813
-10.5 | -0.7177 | 0.00921 | -0.0759 | -77.9262
-10 | -0.6749 | 0.00886 | -0.0745 | -76.1738
-9.5 | -0.633 | 0.0085 | -0.0727 | -74.4706
-9 | -0.5915 | 0.00819 | -0.0708 | -72.2222
-8.5 | -0.554 | 0.00795 | -0.0679 | -69.6855
-8 | -0.508 | 0.0077 | -0.0667 | -65.974
-7.5 | -0.4585 | 0.00745 | -0.0662 | -61.5436
-7 | -0.4071 | 0.00723 | -0.0661 | -56.3071
-6.5 | -0.3541 | 0.00703 | -0.0663 | -50.3698
-6 | -0.3002 | 0.00683 | -0.0666 | -43.9531
-5.5 | -0.2463 | 0.00661 | -0.0669 | -37.2617
-5 | -0.1913 | 0.00642 | -0.0675 | -29.7975
-4.5 | -0.1353 | 0.00626 | -0.0682 | -21.6134
-4 | -0.0793 | 0.00608 | -0.069 | -13.0428
-3.5 | -0.0226 | 0.00592 | -0.0699 | -3.8176
-3 | 0.0343 | 0.00576 | -0.0708 | 5.9549
-2.5 | 0.0904 | 0.00555 | -0.0716 | 16.2883
-1.5 | 0.1969 | 0.00483 | -0.0722 | 40.766
0 | 0.3539 | 0.00313 | -0.073 | 113.0671
0.5 | 0.4147 | 0.00309 | -0.0747 | 134.2071
1 | 0.4753 | 0.00309 | -0.0764 | 153.8188
1.5 | 0.5355 | 0.00314 | -0.078 | 170.5414
2 | 0.5966 | 0.00317 | -0.0798 | 188.2019
2.5 | 0.6553 | 0.00325 | -0.0811 | 201.6308
3 | 0.6885 | 0.00423 | -0.0775 | 162.766
3.5 | 0.7076 | 0.00522 | -0.071 | 135.5556
4 | 0.6906 | 0.00621 | -0.057 | 111.2077
4.5 | 0.7049 | 0.00709 | -0.0501 | 99.4217
5 | 0.7177 | 0.00819 | -0.0433 | 87.6313
5.5 | 0.7269 | 0.00955 | -0.0362 | 76.1152
6 | 0.7399 | 0.01094 | -0.0301 | 67.6325
6.5 | 0.7495 | 0.01255 | -0.0238 | 59.7211
7 | 0.7726 | 0.01382 | -0.0197 | 55.9045
7.5 | 0.7981 | 0.01506 | -0.0162 | 52.9947
8 | 0.8299 | 0.01612 | -0.0138 | 51.4826
8.5 | 0.8679 | 0.01693 | -0.0123 | 51.264
9 | 0.9032 | 0.01791 | -0.0106 | 50.4299
9.5 | 0.9414 | 0.01878 | -0.0093 | 50.1278
10 | 0.9789 | 0.01971 | -0.008 | 49.6651
10.5 | 1.0145 | 0.02073 | -0.0066 | 48.9387
11 | 1.0524 | 0.02167 | -0.0055 | 48.5648
11.5 | 1.0864 | 0.02282 | -0.004 | 47.6074
12 | 1.1216 | 0.02393 | -0.0027 | 46.87
12.5 | 1.1589 | 0.02496 | -0.0018 | 46.4303
13 | 1.191 | 0.02628 | -0.0003 | 45.3196
13.5 | 1.2241 | 0.02758 | 0.0009 | 44.3836
14 | 1.2583 | 0.02881 | 0.002 | 43.6758
14.5 | 1.2885 | 0.03038 | 0.0033 | 42.4128
15 | 1.3214 | 0.03173 | 0.0044 | 41.6451
15.5 | 1.3528 | 0.03321 | 0.0054 | 40.7347
16 | 1.3803 | 0.03502 | 0.0067 | 39.4146
17 | 1.4329 | 0.03877 | 0.0093 | 36.959
17.5 | 1.4587 | 0.04054 | 0.0108 | 35.9817
18 | 1.5184 | 0.04311 | 0.0042 | 35.2215
18.5 | 1.5944 | 0.04664 | -0.0069 | 34.1852

## 115. Re 12M Mach 0.10 (1)
BIGFOIL.COM POLAR EXPORT
NACA66-420 a=0.6
NACA66-420 a=0.6 |  |  |  | Cl Max: | 1.642 | at alpha= | 14.5 | deg
JavaFoil+Calcfoil stall+Eppler ext transition |  |  |  | L/D Max: | 111.371 | at alpha= | 3.5 | deg
Re: | 12000000 |  |  | Cd Min: | 0.00443 | at alpha= | -0.5 | deg
Mach: | 0.1 |  |  | Cl=0 at alpha= | -2.9048 | deg
|  |  |  | @ Cl=0.1, Cd= | 0.0053214
|  |  |  | @ Cl=0.4, Cd= | 0.0047746
|  |  |  | @ Cl=0.6, Cd= | 0.0057674
alpha (deg) | Cl | Cd | Cm | Cl/Cd
-19 | -0.909 | 0.14136 | -0.009 | -6.432
-18.5 | -0.925 | 0.1329 | -0.009 | -6.959
-18 | -0.935 | 0.12847 | -0.01 | -7.279
-17.5 | -0.951 | 0.11511 | -0.012 | -8.263
-17 | -0.961 | 0.10729 | -0.013 | -8.953
-16.5 | -0.973 | 0.09489 | -0.014 | -10.257
-16 | -0.993 | 0.07735 | -0.017 | -12.834
-15.5 | -1.074 | 0.03377 | -0.021 | -31.809
-15 | -1.067 | 0.03031 | -0.023 | -35.203
-14.5 | -1.079 | 0.02092 | -0.025 | -51.588
-14 | -1.08 | 0.01495 | -0.027 | -72.23
-13.5 | -1.057 | 0.01414 | -0.028 | -74.759
-13 | -1.032 | 0.01329 | -0.03 | -77.663
-12.5 | -1.003 | 0.01253 | -0.031 | -80.054
-12 | -0.971 | 0.01187 | -0.032 | -81.781
-11.5 | -0.936 | 0.01128 | -0.034 | -82.921
-11 | -0.897 | 0.01073 | -0.035 | -83.563
-10.5 | -0.856 | 0.01019 | -0.037 | -83.973
-10 | -0.811 | 0.00983 | -0.038 | -82.553
-9.5 | -0.765 | 0.00936 | -0.04 | -81.732
-9 | -0.716 | 0.009 | -0.041 | -79.526
-8.5 | -0.664 | 0.00864 | -0.043 | -76.919
-8 | -0.611 | 0.00834 | -0.044 | -73.251
-7.5 | -0.556 | 0.00804 | -0.046 | -69.144
-7 | -0.5 | 0.00775 | -0.047 | -64.45
-6.5 | -0.442 | 0.00751 | -0.049 | -58.811
-6 | -0.382 | 0.00726 | -0.05 | -52.662
-5.5 | -0.322 | 0.00704 | -0.052 | -45.764
-5 | -0.261 | 0.0068 | -0.053 | -38.451
-4.5 | -0.2 | 0.00603 | -0.055 | -33.158
-4 | -0.138 | 0.00669 | -0.056 | -20.632
-3.5 | -0.075 | 0.00646 | -0.058 | -11.644
-3 | -0.012 | 0.00629 | -0.059 | -1.93
-2.5 | 0.051 | 0.00611 | -0.061 | 8.375
-2 | 0.115 | 0.00508 | -0.062 | 22.629
-1.5 | 0.179 | 0.00482 | -0.064 | 37.027
-1 | 0.242 | 0.00461 | -0.065 | 52.553
-0.5 | 0.306 | 0.00443 | -0.067 | 69.048
0 | 0.367 | 0.00478 | -0.068 | 76.696
0.5 | 0.428 | 0.00477 | -0.069 | 89.878
1 | 0.49 | 0.00508 | -0.07 | 96.529
1.5 | 0.552 | 0.00545 | -0.071 | 101.195
2 | 0.614 | 0.00586 | -0.073 | 104.702
2.5 | 0.675 | 0.00635 | -0.074 | 106.357
3 | 0.736 | 0.00676 | -0.075 | 108.952
3.5 | 0.797 | 0.00716 | -0.077 | 111.371
4 | 0.853 | 0.00769 | -0.078 | 110.908
4.5 | 0.912 | 0.00828 | -0.079 | 110.2
5 | 0.97 | 0.0088 | -0.081 | 110.257
5.5 | 1.026 | 0.01093 | -0.082 | 93.862
6 | 1.082 | 0.01136 | -0.083 | 95.221
6.5 | 1.137 | 0.01183 | -0.085 | 96.087
7 | 1.191 | 0.01228 | -0.086 | 96.982
7.5 | 1.243 | 0.01282 | -0.087 | 96.957
8 | 1.292 | 0.0133 | -0.089 | 97.178
8.5 | 1.339 | 0.01389 | -0.09 | 96.43
9 | 1.383 | 0.01445 | -0.091 | 95.723
9.5 | 1.425 | 0.01502 | -0.092 | 94.843
10 | 1.463 | 0.01572 | -0.094 | 93.053
10.5 | 1.498 | 0.01639 | -0.095 | 91.397
11 | 1.53 | 0.01711 | -0.096 | 89.437
11.5 | 1.558 | 0.01786 | -0.097 | 87.255
12 | 1.582 | 0.0187 | -0.098 | 84.622
12.5 | 1.602 | 0.01952 | -0.1 | 82.102
13 | 1.618 | 0.02046 | -0.101 | 79.108
13.5 | 1.63 | 0.02148 | -0.102 | 75.908
14 | 1.638 | 0.02238 | -0.103 | 73.186
14.5 | 1.642 | 0.02353 | -0.104 | 69.762
15 | 1.641 | 0.02461 | -0.105 | 66.708
15.5 | 1.637 | 0.0259 | -0.106 | 63.211
16 | 1.625 | 0.0271 | -0.107 | 59.962
16.5 | 1.608 | 0.02843 | -0.108 | 56.547
17 | 1.586 | 0.02998 | -0.109 | 52.899
17.5 | 1.561 | 0.03164 | -0.11 | 49.34
18 | 1.533 | 0.03337 | -0.111 | 45.948
18.5 | 1.502 | 0.03499 | -0.112 | 42.931
19 | 1.468 | 0.03722 | -0.113 | 39.455
19.5 | 1.432 | 0.03958 | -0.114 | 36.186

## 116. Re 12M Mach 0.10 (2)
BIGFOIL.COM POLAR EXPORT
NACA66-420 a=0.6
NACA66-420 a=0.6 |  |  |  | Cl Max: | 1.6485 | at alpha= | 20 | deg
XFOIL ncrit=9 |  |  |  | L/D Max: | 202.954 | at alpha= | 2.5 | deg
Re: | 12000000 |  |  | Cd Min: | 0.05661 | at alpha= | 20 | deg
Mach: | 0.1 |  |  | Cl=0 at alpha= | -3.3094 | deg
|  |  |  | @ Cl=0.1, Cd= | 0.0055267
|  |  |  | @ Cl=0.4, Cd= | 0.0031086
|  |  |  | @ Cl=0.6, Cd= | 0.0031698
alpha (deg) | Cl | Cd | Cm | Cl/Cd
-20 | -1.3793 | 0.02721 | -0.1082 | -50.6909
-19.5 | -1.3547 | 0.02539 | -0.1069 | -53.3557
-19 | -1.3293 | 0.02369 | -0.1055 | -56.1123
-18.5 | -1.3032 | 0.0221 | -0.1039 | -58.9683
-18 | -1.2756 | 0.02067 | -0.1022 | -61.7126
-17.5 | -1.2462 | 0.01938 | -0.1005 | -64.3034
-17 | -1.2158 | 0.0182 | -0.0987 | -66.8022
-16.5 | -1.1813 | 0.01722 | -0.0973 | -68.6005
-16 | -1.1472 | 0.01626 | -0.0956 | -70.5535
-15.5 | -1.1121 | 0.01539 | -0.094 | -72.2612
-15 | -1.0743 | 0.01464 | -0.0925 | -73.3811
-14.5 | -1.0371 | 0.0139 | -0.0909 | -74.6115
-14 | -0.9987 | 0.01323 | -0.0894 | -75.4875
-13.5 | -0.9596 | 0.01258 | -0.0879 | -76.2798
-13 | -0.9208 | 0.01193 | -0.0862 | -77.1836
-12.5 | -0.882 | 0.0113 | -0.0844 | -78.0531
-12 | -0.8414 | 0.01075 | -0.0828 | -78.2698
-11.5 | -0.8011 | 0.01021 | -0.0811 | -78.4623
-11 | -0.7597 | 0.00974 | -0.0794 | -77.9979
-10.5 | -0.7174 | 0.00932 | -0.0779 | -76.9742
-10 | -0.6743 | 0.00895 | -0.0763 | -75.3408
-9.5 | -0.6317 | 0.00858 | -0.0746 | -73.6247
-9 | -0.5892 | 0.00826 | -0.0728 | -71.3317
-8.5 | -0.5499 | 0.00797 | -0.0702 | -68.9962
-8 | -0.5081 | 0.00774 | -0.068 | -65.646
-7.5 | -0.4588 | 0.00749 | -0.0674 | -61.255
-7 | -0.4075 | 0.00726 | -0.0671 | -56.1295
-6.5 | -0.3545 | 0.00705 | -0.0672 | -50.2837
-6 | -0.3004 | 0.00685 | -0.0674 | -43.854
-5.5 | -0.2463 | 0.00663 | -0.0677 | -37.1493
-5 | -0.1912 | 0.00644 | -0.0682 | -29.6894
-4.5 | -0.135 | 0.00627 | -0.0689 | -21.5311
-4 | -0.0787 | 0.0061 | -0.0696 | -12.9016
-3.5 | -0.0218 | 0.00593 | -0.0705 | -3.6762
-3 | 0.0354 | 0.00577 | -0.0714 | 6.1352
-2.5 | 0.0921 | 0.00558 | -0.0722 | 16.5054
-2 | 0.1455 | 0.00522 | -0.0725 | 27.8736
-1.5 | 0.1986 | 0.00484 | -0.0727 | 41.0331
-1 | 0.2515 | 0.00444 | -0.073 | 56.6441
-0.5 | 0.3049 | 0.00391 | -0.0734 | 77.9795
0 | 0.3563 | 0.00313 | -0.0735 | 113.8339
0.5 | 0.4175 | 0.0031 | -0.0752 | 134.6774
1 | 0.4784 | 0.0031 | -0.0769 | 154.3226
1.5 | 0.539 | 0.00315 | -0.0785 | 171.1111
2 | 0.6006 | 0.00317 | -0.0803 | 189.4637
2.5 | 0.6596 | 0.00325 | -0.0816 | 202.9538
3 | 0.6939 | 0.0042 | -0.0781 | 165.2143
3.5 | 0.7125 | 0.00519 | -0.0715 | 137.2832
4 | 0.6898 | 0.00627 | -0.0564 | 110.0159
5 | 0.7179 | 0.0083 | -0.0428 | 86.494
5.5 | 0.7255 | 0.00973 | -0.0354 | 74.5632
6 | 0.739 | 0.01112 | -0.0294 | 66.4568
7 | 0.7713 | 0.01406 | -0.0189 | 54.8578
7.5 | 0.7948 | 0.01542 | -0.0151 | 51.5435
8 | 0.8292 | 0.01639 | -0.013 | 50.5918
8.5 | 0.8653 | 0.01732 | -0.0112 | 49.9596
9 | 0.9027 | 0.01823 | -0.0097 | 49.5173
9.5 | 0.9415 | 0.01909 | -0.0084 | 49.319
10 | 0.9769 | 0.02017 | -0.0069 | 48.4333
10.5 | 1.0151 | 0.02109 | -0.0056 | 48.1318
11 | 1.0529 | 0.02205 | -0.0045 | 47.7506
11.5 | 1.086 | 0.0233 | -0.0028 | 46.6094
12 | 1.123 | 0.02435 | -0.0017 | 46.1191
12.5 | 1.159 | 0.0255 | -0.0005 | 45.451
13 | 1.1918 | 0.02682 | 0.0009 | 44.437
13.5 | 1.2259 | 0.0281 | 0.0022 | 43.6263
14 | 1.2573 | 0.02958 | 0.0036 | 42.5051
14.5 | 1.2906 | 0.03098 | 0.0047 | 41.6591
15 | 1.3238 | 0.03235 | 0.0058 | 40.9212
15.5 | 1.3518 | 0.03415 | 0.0071 | 39.5842
16 | 1.3825 | 0.03578 | 0.0083 | 38.6389
16.5 | 1.4082 | 0.03779 | 0.0097 | 37.2638
17 | 1.4356 | 0.03964 | 0.0109 | 36.2159
17.5 | 1.4611 | 0.04153 | 0.0124 | 35.1818
18 | 1.5153 | 0.04432 | 0.0069 | 34.19
18.5 | 1.5935 | 0.04776 | -0.0042 | 33.3647
19.5 | 1.6301 | 0.0534 | -0.0013 | 30.5262
20 | 1.6485 | 0.05661 | -0.0006 | 29.1203

## 117. Re 12M Mach 0.25 (1)
BIGFOIL.COM POLAR EXPORT
NACA66-420 a=0.6
NACA66-420 a=0.6 |  |  |  | Cl Max: | 1.57 | at alpha= | 12.5 | deg
JavaFoil+Calcfoil stall+Eppler ext transition |  |  |  | L/D Max: | 109.863 | at alpha= | 3.5 | deg
Re: | 12000000 |  |  | Cd Min: | 0.00381 | at alpha= | 0 | deg
Mach: | 0.25 |  |  | Cl=0 at alpha= | -2.9077 | deg
|  |  |  | @ Cl=0.1, Cd= | 0.005478
|  |  |  | @ Cl=0.4, Cd= | 0.0041815
|  |  |  | @ Cl=0.6, Cd= | 0.0058359
alpha (deg) | Cl | Cd | Cm | Cl/Cd
-18.5 | -0.645 | 0.15531 | -0.008 | -4.155
-18 | -0.69 | 0.14691 | -0.009 | -4.697
-17.5 | -0.73 | 0.13744 | -0.01 | -5.315
-17 | -0.767 | 0.12937 | -0.011 | -5.93
-16.5 | -0.798 | 0.1224 | -0.011 | -6.522
-16 | -0.825 | 0.11293 | -0.013 | -7.309
-15.5 | -0.845 | 0.10519 | -0.014 | -8.038
-15 | -0.851 | 0.09974 | -0.015 | -8.534
-14.5 | -0.855 | 0.09222 | -0.016 | -9.271
-14 | -0.857 | 0.08337 | -0.018 | -10.28
-13.5 | -1.002 | 0.0159 | -0.029 | -63.028
-13 | -0.99 | 0.01486 | -0.03 | -66.618
-12.5 | -0.973 | 0.01383 | -0.032 | -70.394
-12 | -0.951 | 0.01288 | -0.033 | -73.812
-11.5 | -0.924 | 0.01213 | -0.035 | -76.134
-11 | -0.892 | 0.01146 | -0.036 | -77.845
-10.5 | -0.856 | 0.01086 | -0.038 | -78.762
-10 | -0.815 | 0.01034 | -0.039 | -78.867
-9.5 | -0.771 | 0.00985 | -0.041 | -78.337
-9 | -0.725 | 0.0094 | -0.042 | -77.075
-8.5 | -0.674 | 0.00904 | -0.044 | -74.626
-8 | -0.622 | 0.00866 | -0.045 | -71.821
-7.5 | -0.567 | 0.00832 | -0.047 | -68.124
-7 | -0.51 | 0.00803 | -0.048 | -63.561
-6.5 | -0.452 | 0.00771 | -0.05 | -58.567
-6 | -0.391 | 0.00748 | -0.051 | -52.315
-5.5 | -0.33 | 0.00723 | -0.053 | -45.658
-5 | -0.268 | 0.00697 | -0.054 | -38.426
-4.5 | -0.205 | 0.00677 | -0.056 | -30.228
-4 | -0.141 | 0.00659 | -0.058 | -21.426
-3.5 | -0.077 | 0.00581 | -0.059 | -13.264
-3 | -0.012 | 0.0064 | -0.061 | -1.949
-2.5 | 0.053 | 0.00623 | -0.062 | 8.445
-2 | 0.118 | 0.00519 | -0.064 | 22.779
-1.5 | 0.184 | 0.00493 | -0.065 | 37.257
-1 | 0.249 | 0.00472 | -0.067 | 52.713
-0.5 | 0.314 | 0.00422 | -0.068 | 74.392
0 | 0.378 | 0.00381 | -0.07 | 99.328
0.5 | 0.439 | 0.00484 | -0.071 | 90.866
1 | 0.503 | 0.00519 | -0.072 | 96.829
1.5 | 0.566 | 0.00562 | -0.073 | 100.767
2 | 0.629 | 0.00602 | -0.075 | 104.555
2.5 | 0.692 | 0.00655 | -0.076 | 105.768
3 | 0.755 | 0.00699 | -0.077 | 107.968
3.5 | 0.818 | 0.00744 | -0.079 | 109.863
4 | 0.875 | 0.00803 | -0.08 | 108.903
4.5 | 0.935 | 0.00862 | -0.081 | 108.414
5 | 0.994 | 0.00917 | -0.083 | 108.372
5.5 | 1.051 | 0.01142 | -0.084 | 92.053
6 | 1.108 | 0.01189 | -0.085 | 93.163
6.5 | 1.164 | 0.01238 | -0.087 | 94.049
7 | 1.218 | 0.01291 | -0.088 | 94.334
7.5 | 1.27 | 0.0135 | -0.09 | 94.07
8 | 1.319 | 0.01405 | -0.091 | 93.856
8.5 | 1.364 | 0.01467 | -0.092 | 93.006
9 | 1.406 | 0.01533 | -0.093 | 91.731
9.5 | 1.444 | 0.01601 | -0.095 | 90.188
10 | 1.478 | 0.01679 | -0.096 | 88.033
10.5 | 1.507 | 0.01761 | -0.097 | 85.581
11 | 1.531 | 0.01837 | -0.099 | 83.343
11.5 | 1.55 | 0.01928 | -0.1 | 80.413
12 | 1.563 | 0.0202 | -0.101 | 77.357
12.5 | 1.57 | 0.02126 | -0.102 | 73.822
13 | 1.57 | 0.02239 | -0.103 | 70.121
13.5 | 1.564 | 0.02353 | -0.104 | 66.435
14 | 1.551 | 0.02475 | -0.106 | 62.644
14.5 | 1.531 | 0.02623 | -0.107 | 58.347
15 | 1.504 | 0.02762 | -0.108 | 54.452
15.5 | 1.47 | 0.02933 | -0.109 | 50.133
16 | 1.424 | 0.03096 | -0.11 | 45.986
16.5 | 1.369 | 0.03284 | -0.111 | 41.681
17 | 1.307 | 0.03497 | -0.112 | 37.37
17.5 | 1.239 | 0.03761 | -0.113 | 32.942

## 118. Re 12M Mach 0.25 (2)
BIGFOIL.COM POLAR EXPORT
NACA66-420 a=0.6
NACA66-420 a=0.6 |  |  |  | Cl Max: | 1.6259 | at alpha= | 20 | deg
XFOIL ncrit=9 |  |  |  | L/D Max: | 208.415 | at alpha= | 2.5 | deg
Re: | 12000000 |  |  | Cd Min: | 0.06764 | at alpha= | 20 | deg
Mach: | 0.25 |  |  | Cl=0 at alpha= | -3.358 | deg
|  |  |  | @ Cl=0.1, Cd= | 0.0056715
|  |  |  | @ Cl=0.4, Cd= | 0.0031455
|  |  |  | @ Cl=0.6, Cd= | 0.0031995
alpha (deg) | Cl | Cd | Cm | Cl/Cd
-20 | -1.2541 | 0.04372 | -0.1304 | -28.6848
-19.5 | -1.317 | 0.03452 | -0.1288 | -38.1518
-19 | -1.32 | 0.03031 | -0.1265 | -43.55
-18.5 | -1.3049 | 0.02746 | -0.1243 | -47.52
-18 | -1.278 | 0.02543 | -0.1222 | -50.2556
-17.5 | -1.2482 | 0.02365 | -0.1201 | -52.778
-17 | -1.2192 | 0.0219 | -0.1177 | -55.6712
-16.5 | -1.1893 | 0.02031 | -0.1152 | -58.5574
-16 | -1.1563 | 0.01893 | -0.1128 | -61.0829
-15.5 | -1.1218 | 0.01772 | -0.1104 | -63.307
-15 | -1.0838 | 0.01669 | -0.1081 | -64.9371
-14.5 | -1.0456 | 0.01573 | -0.1059 | -66.4717
-14 | -1.0068 | 0.01484 | -0.1036 | -67.8437
-13.5 | -0.9668 | 0.01398 | -0.1014 | -69.1559
-13 | -0.9244 | 0.01326 | -0.0994 | -69.7134
-12.5 | -0.8842 | 0.01249 | -0.0971 | -70.7926
-12 | -0.8431 | 0.01177 | -0.0949 | -71.6313
-11.5 | -0.8018 | 0.01109 | -0.0926 | -72.2994
-11 | -0.7592 | 0.0105 | -0.0905 | -72.3048
-10.5 | -0.7153 | 0.00998 | -0.0885 | -71.6733
-10 | -0.6709 | 0.00951 | -0.0866 | -70.5468
-9.5 | -0.626 | 0.00907 | -0.0847 | -69.0187
-9 | -0.581 | 0.00868 | -0.0828 | -66.9355
-8.5 | -0.5362 | 0.0083 | -0.0808 | -64.6024
-8 | -0.4923 | 0.00796 | -0.0785 | -61.8467
-7.5 | -0.4524 | 0.00765 | -0.0754 | -59.1373
-7 | -0.4073 | 0.00741 | -0.0732 | -54.9663
-6.5 | -0.3548 | 0.00718 | -0.0726 | -49.415
-6 | -0.3005 | 0.00696 | -0.0723 | -43.1753
-5.5 | -0.2453 | 0.00675 | -0.0723 | -36.3407
-5 | -0.1896 | 0.00654 | -0.0724 | -28.9908
-4.5 | -0.1325 | 0.00635 | -0.0728 | -20.8661
-4 | -0.0746 | 0.00618 | -0.0734 | -12.0712
-3.5 | -0.0167 | 0.006 | -0.074 | -2.7833
-3 | 0.0421 | 0.00584 | -0.0748 | 7.2089
-2.5 | 0.1005 | 0.00567 | -0.0756 | 17.7249
-2 | 0.1552 | 0.00531 | -0.0757 | 29.2279
-1.5 | 0.2086 | 0.0049 | -0.0757 | 42.5714
-1 | 0.2625 | 0.00449 | -0.0758 | 58.4633
-0.5 | 0.316 | 0.0039 | -0.0759 | 81.0256
0 | 0.3694 | 0.00316 | -0.0761 | 116.8987
0.5 | 0.4328 | 0.00313 | -0.0779 | 138.2748
1 | 0.496 | 0.00312 | -0.0797 | 158.9744
1.5 | 0.5585 | 0.00318 | -0.0813 | 175.6289
2 | 0.6224 | 0.00321 | -0.0832 | 193.8941
2.5 | 0.6836 | 0.00328 | -0.0845 | 208.4146
3 | 0.7212 | 0.00409 | -0.0813 | 176.3325
3.5 | 0.736 | 0.00508 | -0.0734 | 144.8819
4 | 0.6999 | 0.00641 | -0.0556 | 109.1888
5 | 0.7166 | 0.00899 | -0.0398 | 79.7108
5.5 | 0.7249 | 0.01054 | -0.0325 | 68.7761
6 | 0.7355 | 0.01212 | -0.0258 | 60.6848
6.5 | 0.7423 | 0.01399 | -0.0189 | 53.0593
7 | 0.7642 | 0.01546 | -0.0146 | 49.4308
7.5 | 0.786 | 0.01703 | -0.0103 | 46.1538
8 | 0.8222 | 0.01807 | -0.0082 | 45.5008
8.5 | 0.8584 | 0.01916 | -0.0063 | 44.8017
9 | 0.8986 | 0.02009 | -0.0048 | 44.7287
9.5 | 0.9377 | 0.02109 | -0.0033 | 44.4618
10 | 0.9752 | 0.02225 | -0.0017 | 43.8292
10.5 | 1.0142 | 0.02329 | -0.0002 | 43.5466
11 | 1.0512 | 0.0245 | 0.0014 | 42.9061
12 | 1.1265 | 0.02693 | 0.0043 | 41.8307
12.5 | 1.1605 | 0.02842 | 0.006 | 40.8339
13 | 1.1957 | 0.02986 | 0.0076 | 40.0435
13.5 | 1.2317 | 0.03128 | 0.0091 | 39.3766
14 | 1.2636 | 0.03301 | 0.0107 | 38.2793
14.5 | 1.2985 | 0.03458 | 0.0121 | 37.5506
15 | 1.3276 | 0.03659 | 0.0139 | 36.2831
15.5 | 1.3578 | 0.03858 | 0.0155 | 35.1944
16 | 1.3882 | 0.04058 | 0.0169 | 34.209
16.5 | 1.4149 | 0.04293 | 0.0186 | 32.9583
17 | 1.4437 | 0.04516 | 0.0199 | 31.9686
17.5 | 1.4684 | 0.04769 | 0.0215 | 30.7905
18 | 1.4998 | 0.0508 | 0.0209 | 29.5236
18.5 | 1.5697 | 0.0553 | 0.0115 | 28.3852
19 | 1.5759 | 0.05883 | 0.0148 | 26.7874
19.5 | 1.6046 | 0.06349 | 0.0125 | 25.2733
20 | 1.6259 | 0.06764 | 0.0121 | 24.0376

## 119. Re 12M Mach 0.50 (1)
BIGFOIL.COM POLAR EXPORT
NACA66-420 a=0.6
NACA66-420 a=0.6 |  |  |  | Cl Max: | 1.412 | at alpha= | 8.5 | deg
JavaFoil+Calcfoil stall+Eppler ext transition |  |  |  | L/D Max: | 104.036 | at alpha= | 3.5 | deg
Re: | 12000000 |  |  | Cd Min: | 0.00451 | at alpha= | 0 | deg
Mach: | 0.5 |  |  | Cl=0 at alpha= | -2.9028 | deg
|  |  |  | @ Cl=0.1, Cd= | 0.0064222
|  |  |  | @ Cl=0.4, Cd= | 0.0045535
|  |  |  | @ Cl=0.6, Cd= | 0.0061004
alpha (deg) | Cl | Cd | Cm | Cl/Cd
-20 | -0.987 | 0.15585 | -0.009 | -6.331
-19.5 | -0.957 | 0.14991 | -0.01 | -6.383
-19 | -0.926 | 0.14874 | -0.01 | -6.223
-18.5 | -0.897 | 0.14291 | -0.011 | -6.274
-18 | -0.876 | 0.12656 | -0.013 | -6.922
-17.5 | -0.849 | 0.11789 | -0.014 | -7.2
-17 | -0.814 | 0.11805 | -0.014 | -6.891
-16.5 | -0.781 | 0.11567 | -0.014 | -6.755
-16 | -0.756 | 0.10662 | -0.015 | -7.092
-15.5 | -0.728 | 0.10906 | -0.016 | -6.672
-15 | -0.699 | 0.10164 | -0.017 | -6.881
-14.5 | -0.676 | 0.08959 | -0.019 | -7.55
-14 | -0.655 | 0.07804 | -0.022 | -8.396
-13.5 | -0.714 | 0.0231 | -0.031 | -30.905
-13 | -0.685 | 0.02037 | -0.033 | -33.651
-12.5 | -0.551 | 0.08852 | -0.018 | -6.223
-12 | -0.523 | 0.08097 | -0.019 | -6.453
-11.5 | -0.497 | 0.07114 | -0.023 | -6.991
-11 | -0.55 | 0.01797 | -0.039 | -30.623
-10.5 | -0.437 | 0.07126 | -0.022 | -6.13
-10 | -0.492 | 0.01357 | -0.043 | -36.232
-9.5 | -0.379 | 0.06375 | -0.022 | -5.939
-9 | -0.629 | 0.01302 | -0.046 | -48.359
-8.5 | -0.655 | 0.01129 | -0.048 | -58.012
-8 | -0.635 | 0.01053 | -0.05 | -60.248
-7.5 | -0.595 | 0.0099 | -0.052 | -60.145
-7 | -0.546 | 0.00941 | -0.053 | -57.962
-6.5 | -0.489 | 0.00894 | -0.055 | -54.666
-6 | -0.426 | 0.00855 | -0.057 | -49.864
-5.5 | -0.361 | 0.00819 | -0.059 | -44.108
-5 | -0.294 | 0.00786 | -0.06 | -37.438
-4.5 | -0.226 | 0.00757 | -0.062 | -29.829
-4 | -0.156 | 0.00693 | -0.064 | -22.498
-3.5 | -0.085 | 0.00668 | -0.065 | -12.77
-3 | -0.014 | 0.00672 | -0.067 | -2.052
-2.5 | 0.058 | 0.00652 | -0.069 | 8.932
-2 | 0.131 | 0.00635 | -0.07 | 20.647
-1.5 | 0.205 | 0.00492 | -0.072 | 41.634
-1 | 0.278 | 0.00502 | -0.074 | 55.398
-0.5 | 0.351 | 0.00466 | -0.076 | 75.368
0 | 0.42 | 0.00451 | -0.077 | 93.145
0.5 | 0.488 | 0.00527 | -0.078 | 92.734
1 | 0.559 | 0.00579 | -0.08 | 96.547
1.5 | 0.629 | 0.00632 | -0.081 | 99.524
2 | 0.699 | 0.00685 | -0.083 | 102.098
2.5 | 0.769 | 0.00756 | -0.084 | 101.751
3 | 0.839 | 0.00818 | -0.086 | 102.504
3.5 | 0.908 | 0.00873 | -0.087 | 104.036
4 | 0.969 | 0.00957 | -0.089 | 101.246
4.5 | 1.035 | 0.01042 | -0.09 | 99.359
5 | 1.097 | 0.01328 | -0.092 | 82.618
5.5 | 1.159 | 0.01396 | -0.093 | 83.066
6 | 1.218 | 0.01468 | -0.095 | 82.976
6.5 | 1.274 | 0.01545 | -0.096 | 82.427
7 | 1.324 | 0.01627 | -0.098 | 81.376
7.5 | 1.369 | 0.01715 | -0.099 | 79.806
8 | 1.399 | 0.01811 | -0.101 | 77.253
8.5 | 1.412 | 0.01926 | -0.102 | 73.337
9 | 1.397 | 0.02039 | -0.104 | 68.534
9.5 | 1.321 | 0.02213 | -0.105 | 59.67
10 | 0.875 | 0.02479 | -0.106 | 35.288
10.5 | 0.908 | 0.02506 | -0.108 | 36.221
11 | 0.939 | 0.02713 | -0.109 | 34.628
11.5 | 0.97 | 0.02936 | -0.11 | 33.048
12 | 1.004 | 0.02875 | -0.112 | 34.908
12.5 | 1.035 | 0.03113 | -0.113 | 33.245
13 | 1.065 | 0.03399 | -0.114 | 31.331
13.5 | 1.093 | 0.03795 | -0.115 | 28.805

## 120. Re 12M Mach 0.50 (2)
BIGFOIL.COM POLAR EXPORT
NACA66-420 a=0.6
NACA66-420 a=0.6 |  |  |  | Cl Max: | 1.2702 | at alpha= | 14.5 | deg
XFOIL ncrit=9 |  |  |  | L/D Max: | 230.583 | at alpha= | 2.5 | deg
Re: | 12000000 |  |  | Cd Min: | 0.16315 | at alpha= | 19.5 | deg
Mach: | 0.5 |  |  | Cl=0 at alpha= | -3.6853 | deg
|  |  |  | @ Cl=0.1, Cd= | 0.0061751
|  |  |  | @ Cl=0.4, Cd= | 0.0036076
|  |  |  | @ Cl=0.6, Cd= | 0.0033287
alpha (deg) | Cl | Cd | Cm | Cl/Cd
-16 | -0.3594 | 0.11409 | -0.1211 | -3.1501
-15.5 | -0.3941 | 0.10005 | -0.1303 | -3.939
-15 | -0.4209 | 0.08782 | -0.138 | -4.7928
-14.5 | -0.4421 | 0.07597 | -0.1456 | -5.8194
-14 | -0.4742 | 0.063 | -0.1549 | -7.527
-13.5 | -0.486 | 0.05381 | -0.1607 | -9.0318
-13 | -0.5165 | 0.04444 | -0.1648 | -11.6224
-12.5 | -0.5442 | 0.03699 | -0.1651 | -14.7121
-12 | -0.5817 | 0.03014 | -0.1622 | -19.2999
-11.5 | -0.6014 | 0.02509 | -0.1573 | -23.9697
-11 | -0.6241 | 0.02031 | -0.1502 | -30.7287
-10.5 | -0.6223 | 0.01707 | -0.1432 | -36.4558
-10 | -0.6075 | 0.01469 | -0.1363 | -41.3547
-9.5 | -0.5781 | 0.01304 | -0.1303 | -44.3328
-9 | -0.541 | 0.01175 | -0.1251 | -46.0426
-8.5 | -0.4951 | 0.01081 | -0.1209 | -45.8002
-8 | -0.4453 | 0.01006 | -0.1173 | -44.2644
-7.5 | -0.3936 | 0.00942 | -0.1142 | -41.7834
-7 | -0.343 | 0.0088 | -0.1111 | -38.9773
-6.5 | -0.2911 | 0.00828 | -0.1083 | -35.157
-6 | -0.2383 | 0.00783 | -0.1057 | -30.4342
-5.5 | -0.1855 | 0.00743 | -0.1032 | -24.9664
-5 | -0.1331 | 0.00708 | -0.1007 | -18.7994
-4.5 | -0.0863 | 0.00676 | -0.0971 | -12.7663
-4 | -0.0377 | 0.00659 | -0.0938 | -5.7208
-3.5 | 0.0222 | 0.0064 | -0.093 | 3.4688
-3 | 0.0834 | 0.00622 | -0.0925 | 13.4084
-2.5 | 0.1462 | 0.00605 | -0.0924 | 24.1653
-2 | 0.206 | 0.00579 | -0.0918 | 35.5786
-1 | 0.3126 | 0.00478 | -0.0887 | 65.3975
-0.5 | 0.3654 | 0.00397 | -0.0873 | 92.0403
0 | 0.4265 | 0.00333 | -0.0874 | 128.0781
0.5 | 0.5001 | 0.00331 | -0.0896 | 151.0876
1 | 0.5729 | 0.00331 | -0.0916 | 173.0816
1.5 | 0.6452 | 0.00336 | -0.0935 | 192.0238
2 | 0.7176 | 0.00343 | -0.0953 | 209.2128
2.5 | 0.7909 | 0.00343 | -0.0972 | 230.5831
3 | 0.8507 | 0.0037 | -0.0964 | 229.9189
3.5 | 0.8417 | 0.00458 | -0.0818 | 183.7773
4 | 0.7942 | 0.00658 | -0.0614 | 120.6991
5 | 0.7255 | 0.01216 | -0.0301 | 59.6628
5.5 | 0.718 | 0.01466 | -0.0199 | 48.9768
6 | 0.729 | 0.01675 | -0.0129 | 43.5224
6.5 | 0.7372 | 0.01905 | -0.0057 | 38.6982
7 | 0.7414 | 0.02164 | 0.0015 | 34.2606
7.5 | 0.7586 | 0.0239 | 0.0069 | 31.7406
8 | 0.7974 | 0.02542 | 0.0097 | 31.369
8.5 | 0.8426 | 0.02673 | 0.0117 | 31.5226
9 | 0.8842 | 0.02832 | 0.014 | 31.2218
9.5 | 0.9303 | 0.02972 | 0.016 | 31.3022
10 | 0.9733 | 0.03134 | 0.0183 | 31.0562
10.5 | 1.0149 | 0.03311 | 0.0207 | 30.6524
11 | 1.0596 | 0.0348 | 0.0229 | 30.4483
11.5 | 1.0988 | 0.03692 | 0.0255 | 29.7616
12 | 1.1407 | 0.03894 | 0.0281 | 29.2938
12.5 | 1.1753 | 0.04154 | 0.031 | 28.2932
13 | 1.2114 | 0.04417 | 0.0338 | 27.4259
13.5 | 1.2406 | 0.0474 | 0.0369 | 26.173
14 | 1.2635 | 0.05125 | 0.04 | 24.6537
14.5 | 1.2702 | 0.0565 | 0.0431 | 22.4814
15 | 1.2622 | 0.06321 | 0.0456 | 19.9684
15.5 | 1.2454 | 0.07119 | 0.0469 | 17.494
16 | 1.2254 | 0.08 | 0.0467 | 15.3175
16.5 | 1.2021 | 0.08981 | 0.045 | 13.3849
17 | 1.1686 | 0.10137 | 0.0412 | 11.5281
17.5 | 1.138 | 0.11334 | 0.0359 | 10.0406
18 | 1.1103 | 0.12568 | 0.0294 | 8.8343
18.5 | 1.0845 | 0.13819 | 0.022 | 7.8479
19 | 1.0614 | 0.15084 | 0.014 | 7.0366
19.5 | 1.0429 | 0.16315 | 0.006 | 6.3923

## 121. Re 14M Mach 0.00 (1)
BIGFOIL.COM POLAR EXPORT
NACA66-420 a=0.6
NACA66-420 a=0.6 |  |  |  | Cl Max: | 1.659 | at alpha= | 15 | deg
JavaFoil+Calcfoil stall+Eppler ext transition |  |  |  | L/D Max: | 110.315 | at alpha= | 4.5 | deg
Re: | 14000000 |  |  | Cd Min: | 0.00468 | at alpha= | -1 | deg
Mach: | 0 |  |  | Cl=0 at alpha= | -2.9048 | deg
|  |  |  | @ Cl=0.1, Cd= | 0.0053089
|  |  |  | @ Cl=0.4, Cd= | 0.0055555
|  |  |  | @ Cl=0.6, Cd= | 0.0060412
alpha (deg) | Cl | Cd | Cm | Cl/Cd
-20 | -0.918 | 0.15141 | -0.007 | -6.065
-19.5 | -0.933 | 0.14367 | -0.008 | -6.494
-19 | -0.947 | 0.1354 | -0.009 | -6.993
-18.5 | -0.956 | 0.13023 | -0.01 | -7.344
-18 | -0.966 | 0.12301 | -0.01 | -7.854
-17.5 | -0.987 | 0.10407 | -0.013 | -9.479
-17 | -0.997 | 0.09402 | -0.014 | -10.601
-16.5 | -1.006 | 0.08331 | -0.015 | -12.075
-16 | -1.102 | 0.03223 | -0.02 | -34.201
-15.5 | -1.112 | 0.02531 | -0.022 | -43.942
-15 | -1.099 | 0.02339 | -0.023 | -47.005
-14.5 | -1.095 | 0.01885 | -0.025 | -58.109
-14 | -1.089 | 0.01418 | -0.027 | -76.797
-13.5 | -1.065 | 0.01348 | -0.028 | -78.982
-13 | -1.038 | 0.01268 | -0.03 | -81.867
-12.5 | -1.007 | 0.01201 | -0.031 | -83.859
-12 | -0.974 | 0.01142 | -0.032 | -85.3
-11.5 | -0.937 | 0.01087 | -0.034 | -86.204
-11 | -0.898 | 0.01031 | -0.035 | -87.053
-10.5 | -0.856 | 0.00982 | -0.037 | -87.105
-10 | -0.811 | 0.0094 | -0.038 | -86.218
-9.5 | -0.764 | 0.009 | -0.039 | -84.83
-9 | -0.714 | 0.00868 | -0.041 | -82.299
-8.5 | -0.663 | 0.00835 | -0.042 | -79.419
-8 | -0.61 | 0.00807 | -0.044 | -75.553
-7.5 | -0.555 | 0.00776 | -0.045 | -71.509
-7 | -0.498 | 0.00753 | -0.047 | -66.203
-6.5 | -0.44 | 0.00726 | -0.048 | -60.632
-6 | -0.381 | 0.00703 | -0.05 | -54.253
-5.5 | -0.321 | 0.00682 | -0.051 | -47.117
-5 | -0.261 | 0.00599 | -0.053 | -43.487
-4.5 | -0.2 | 0.00663 | -0.055 | -30.132
-4 | -0.137 | 0.00645 | -0.056 | -21.324
-3.5 | -0.075 | 0.00629 | -0.057 | -11.917
-3 | -0.012 | 0.00612 | -0.059 | -1.973
-2.5 | 0.051 | 0.00597 | -0.06 | 8.534
-2 | 0.114 | 0.00512 | -0.062 | 22.35
-1.5 | 0.178 | 0.00488 | -0.063 | 36.442
-1 | 0.241 | 0.00468 | -0.065 | 51.506
-0.5 | 0.304 | 0.00539 | -0.066 | 56.405
0 | 0.364 | 0.00548 | -0.067 | 66.477
0.5 | 0.426 | 0.00561 | -0.068 | 75.863
1 | 0.488 | 0.00573 | -0.07 | 85.097
1.5 | 0.549 | 0.00569 | -0.071 | 96.429
2 | 0.61 | 0.00611 | -0.072 | 99.877
2.5 | 0.672 | 0.00646 | -0.074 | 103.915
3 | 0.733 | 0.00682 | -0.075 | 107.459
3.5 | 0.794 | 0.00728 | -0.076 | 109.045
4 | 0.849 | 0.00776 | -0.078 | 109.519
4.5 | 0.908 | 0.00823 | -0.079 | 110.315
5 | 0.965 | 0.01015 | -0.08 | 95.094
5.5 | 1.022 | 0.01055 | -0.082 | 96.865
6 | 1.078 | 0.01097 | -0.083 | 98.319
6.5 | 1.133 | 0.01144 | -0.084 | 99.027
7 | 1.187 | 0.01189 | -0.086 | 99.815
7.5 | 1.239 | 0.01237 | -0.087 | 100.133
8 | 1.288 | 0.01284 | -0.088 | 100.325
8.5 | 1.335 | 0.0134 | -0.09 | 99.654
9 | 1.38 | 0.01389 | -0.091 | 99.33
9.5 | 1.422 | 0.01446 | -0.092 | 98.33
10 | 1.461 | 0.01509 | -0.093 | 96.832
10.5 | 1.497 | 0.01577 | -0.095 | 94.92
11 | 1.53 | 0.01644 | -0.096 | 93.017
11.5 | 1.559 | 0.01714 | -0.097 | 90.969
12 | 1.584 | 0.01799 | -0.098 | 88.063
12.5 | 1.606 | 0.0187 | -0.099 | 85.913
13 | 1.625 | 0.01962 | -0.1 | 82.793
13.5 | 1.639 | 0.02055 | -0.102 | 79.748
14 | 1.649 | 0.02151 | -0.103 | 76.667
14.5 | 1.656 | 0.02248 | -0.104 | 73.644
15 | 1.659 | 0.0235 | -0.105 | 70.58
15.5 | 1.657 | 0.02484 | -0.106 | 66.736
16 | 1.649 | 0.02582 | -0.107 | 63.88
16.5 | 1.636 | 0.02719 | -0.108 | 60.174
17 | 1.619 | 0.02867 | -0.109 | 56.471
17.5 | 1.599 | 0.02999 | -0.11 | 53.33
18 | 1.576 | 0.03152 | -0.111 | 50.007
18.5 | 1.55 | 0.03314 | -0.112 | 46.78
19 | 1.521 | 0.03525 | -0.113 | 43.149
19.5 | 1.491 | 0.03736 | -0.113 | 39.896
20 | 1.458 | 0.03911 | -0.114 | 37.294

## 122. Re 14M Mach 0.00 (2)
BIGFOIL.COM POLAR EXPORT
NACA66-420 a=0.6
NACA66-420 a=0.6 |  |  |  | Cl Max: | 1.6633 | at alpha= | 20 | deg
XFOIL ncrit=9 |  |  |  | L/D Max: | 191.736 | at alpha= | 2 | deg
Re: | 14000000 |  |  | Cd Min: | 0.05323 | at alpha= | 20 | deg
Mach: | 0 |  |  | Cl=0 at alpha= | -3.2897 | deg
|  |  |  | @ Cl=0.1, Cd= | 0.0053868
|  |  |  | @ Cl=0.4, Cd= | 0.0030625
|  |  |  | @ Cl=0.6, Cd= | 0.0031428
alpha (deg) | Cl | Cd | Cm | Cl/Cd
-20 | -1.3945 | 0.02504 | -0.1032 | -55.6909
-19.5 | -1.3691 | 0.02341 | -0.1019 | -58.4836
-19 | -1.3422 | 0.02194 | -0.1006 | -61.1759
-18.5 | -1.3136 | 0.02062 | -0.0992 | -63.7051
-18 | -1.2858 | 0.01932 | -0.0975 | -66.5528
-17.5 | -1.2567 | 0.01812 | -0.0958 | -69.3543
-17 | -1.2247 | 0.01708 | -0.0943 | -71.7037
-16.5 | -1.1916 | 0.01613 | -0.0928 | -73.8748
-16 | -1.1578 | 0.01525 | -0.0911 | -75.9213
-15.5 | -1.1211 | 0.0145 | -0.0898 | -77.3172
-15 | -1.0844 | 0.01378 | -0.0883 | -78.6938
-14.5 | -1.0473 | 0.0131 | -0.0867 | -79.9466
-13.5 | -0.9693 | 0.01188 | -0.0839 | -81.5909
-13 | -0.9292 | 0.01134 | -0.0825 | -81.94
-12.5 | -0.8892 | 0.01079 | -0.081 | -82.4096
-12 | -0.8491 | 0.01027 | -0.0794 | -82.6777
-11.5 | -0.8094 | 0.00977 | -0.0777 | -82.8454
-11 | -0.769 | 0.00931 | -0.0759 | -82.5994
-10.5 | -0.7269 | 0.00893 | -0.0744 | -81.3998
-10 | -0.6851 | 0.00856 | -0.0727 | -80.035
-9.5 | -0.6434 | 0.00823 | -0.0708 | -78.1774
-9 | -0.6033 | 0.00796 | -0.0685 | -75.7915
-8.5 | -0.5623 | 0.00776 | -0.0663 | -72.4613
-8 | -0.5134 | 0.00751 | -0.0657 | -68.3622
-7.5 | -0.463 | 0.00726 | -0.0654 | -63.7741
-7 | -0.4113 | 0.00702 | -0.0653 | -58.5897
-6.5 | -0.3579 | 0.00681 | -0.0656 | -52.5551
-6 | -0.3035 | 0.00662 | -0.066 | -45.8459
-5.5 | -0.2488 | 0.00643 | -0.0665 | -38.6936
-5 | -0.1936 | 0.00624 | -0.0671 | -31.0256
-4.5 | -0.1375 | 0.00607 | -0.0678 | -22.6524
-4 | -0.0808 | 0.00591 | -0.0687 | -13.6717
-3.5 | -0.0241 | 0.00575 | -0.0696 | -4.1913
-3 | 0.0332 | 0.0056 | -0.0706 | 5.9286
-2.5 | 0.0901 | 0.00544 | -0.0715 | 16.5625
-2 | 0.1441 | 0.00515 | -0.0719 | 27.9806
-1.5 | 0.1981 | 0.00483 | -0.0724 | 41.0145
-1 | 0.252 | 0.0044 | -0.0729 | 57.2727
-0.5 | 0.3067 | 0.00398 | -0.0735 | 77.0603
0 | 0.3569 | 0.00318 | -0.0735 | 112.2327
0.5 | 0.4156 | 0.00302 | -0.0749 | 137.6159
1 | 0.4759 | 0.00304 | -0.0765 | 156.5461
1.5 | 0.5367 | 0.00303 | -0.0782 | 177.1287
2 | 0.5963 | 0.00311 | -0.0797 | 191.7363
2.5 | 0.647 | 0.00356 | -0.0795 | 181.7416
3 | 0.6746 | 0.0046 | -0.0748 | 146.6522
3.5 | 0.6925 | 0.00543 | -0.068 | 127.5322
4 | 0.6762 | 0.0064 | -0.0543 | 105.6562
4.5 | 0.6946 | 0.00725 | -0.0482 | 95.8069
5 | 0.7091 | 0.00835 | -0.0417 | 84.9222
5.5 | 0.7194 | 0.00971 | -0.0349 | 74.0886
6 | 0.7353 | 0.01101 | -0.0293 | 66.7847
6.5 | 0.7501 | 0.01244 | -0.0238 | 60.2974
7 | 0.773 | 0.01369 | -0.0197 | 56.4646
7.5 | 0.803 | 0.01476 | -0.0168 | 54.4038
8 | 0.8371 | 0.01573 | -0.0147 | 53.2168
8.5 | 0.8754 | 0.01654 | -0.0133 | 52.9262
9 | 0.9132 | 0.01739 | -0.0119 | 52.5129
9.5 | 0.9491 | 0.01834 | -0.0103 | 51.7503
10 | 0.9886 | 0.01915 | -0.0092 | 51.624
10.5 | 1.0235 | 0.02023 | -0.0076 | 50.5932
11 | 1.0603 | 0.0212 | -0.0064 | 50.0142
11.5 | 1.0978 | 0.02214 | -0.0053 | 49.5845
12 | 1.1314 | 0.02335 | -0.0038 | 48.454
12.5 | 1.1676 | 0.02441 | -0.0027 | 47.8329
13 | 1.203 | 0.02554 | -0.0016 | 47.1026
13.5 | 1.2329 | 0.027 | 0.0001 | 45.663
14 | 1.2685 | 0.02816 | 0.001 | 45.0462
14.5 | 1.3006 | 0.02955 | 0.0022 | 44.0135
15 | 1.3311 | 0.03108 | 0.0035 | 42.8282
15.5 | 1.3635 | 0.03246 | 0.0045 | 42.0055
16 | 1.3901 | 0.0343 | 0.0059 | 40.5277
16.5 | 1.4189 | 0.03601 | 0.0071 | 39.4029
17 | 1.4481 | 0.0377 | 0.008 | 38.4111
17.5 | 1.4729 | 0.03967 | 0.0094 | 37.1288
18 | 1.4995 | 0.0413 | 0.0108 | 36.3075
18.5 | 1.5642 | 0.04453 | 0.0022 | 35.1269
19 | 1.6373 | 0.04826 | -0.0086 | 33.9266
19.5 | 1.6232 | 0.05029 | 0.0001 | 32.2768
20 | 1.6633 | 0.05323 | -0.0032 | 31.2474

## 123. Re 14M Mach 0.10 (1)
BIGFOIL.COM POLAR EXPORT
NACA66-420 a=0.6
NACA66-420 a=0.6 |  |  |  | Cl Max: | 1.643 | at alpha= | 14.5 | deg
JavaFoil+Calcfoil stall+Eppler ext transition |  |  |  | L/D Max: | 109.898 | at alpha= | 4.5 | deg
Re: | 14000000 |  |  | Cd Min: | 0.00469 | at alpha= | -1 | deg
Mach: | 0.1 |  |  | Cl=0 at alpha= | -2.9048 | deg
|  |  |  | @ Cl=0.1, Cd= | 0.0053169
|  |  |  | @ Cl=0.4, Cd= | 0.0055648
|  |  |  | @ Cl=0.6, Cd= | 0.0060705
alpha (deg) | Cl | Cd | Cm | Cl/Cd
-19 | -0.91 | 0.13931 | -0.009 | -6.533
-18.5 | -0.926 | 0.13145 | -0.01 | -7.043
-18 | -0.939 | 0.12346 | -0.011 | -7.608
-17.5 | -0.954 | 0.11178 | -0.012 | -8.537
-17 | -0.961 | 0.10677 | -0.013 | -8.998
-16.5 | -0.972 | 0.09546 | -0.014 | -10.184
-16 | -1.007 | 0.06834 | -0.018 | -14.733
-15.5 | -1.077 | 0.03274 | -0.022 | -32.885
-15 | -1.078 | 0.02651 | -0.023 | -40.668
-14.5 | -1.076 | 0.02153 | -0.025 | -49.95
-14 | -1.081 | 0.01453 | -0.027 | -74.392
-13.5 | -1.058 | 0.01374 | -0.028 | -77.046
-13 | -1.033 | 0.01289 | -0.03 | -80.145
-12.5 | -1.004 | 0.01216 | -0.031 | -82.62
-12 | -0.972 | 0.01154 | -0.032 | -84.256
-11.5 | -0.936 | 0.01101 | -0.034 | -85.039
-11 | -0.898 | 0.01046 | -0.035 | -85.812
-10.5 | -0.856 | 0.00992 | -0.037 | -86.366
-10 | -0.812 | 0.00953 | -0.038 | -85.187
-9.5 | -0.765 | 0.00909 | -0.04 | -84.238
-9 | -0.716 | 0.00873 | -0.041 | -82.021
-8.5 | -0.665 | 0.00839 | -0.043 | -79.23
-8 | -0.612 | 0.00811 | -0.044 | -75.431
-7.5 | -0.557 | 0.00781 | -0.046 | -71.248
-7 | -0.5 | 0.00755 | -0.047 | -66.279
-6.5 | -0.442 | 0.00731 | -0.049 | -60.475
-6 | -0.383 | 0.00707 | -0.05 | -54.129
-5.5 | -0.323 | 0.00686 | -0.052 | -47.026
-5 | -0.262 | 0.006 | -0.053 | -43.592
-4.5 | -0.2 | 0.0062 | -0.055 | -32.303
-4 | -0.138 | 0.00644 | -0.056 | -21.447
-3.5 | -0.075 | 0.00628 | -0.058 | -11.989
-3 | -0.012 | 0.00612 | -0.059 | -1.986
-2.5 | 0.051 | 0.00596 | -0.061 | 8.585
-2 | 0.115 | 0.00512 | -0.062 | 22.487
-1.5 | 0.179 | 0.00493 | -0.064 | 36.206
-1 | 0.242 | 0.00469 | -0.065 | 51.664
-0.5 | 0.306 | 0.00538 | -0.066 | 56.878
0 | 0.366 | 0.00551 | -0.067 | 66.331
0.5 | 0.428 | 0.00561 | -0.069 | 76.327
1 | 0.49 | 0.00576 | -0.07 | 84.988
1.5 | 0.552 | 0.00574 | -0.071 | 96.183
2 | 0.613 | 0.00616 | -0.073 | 99.595
2.5 | 0.675 | 0.00651 | -0.074 | 103.707
3 | 0.736 | 0.00688 | -0.075 | 107.091
3.5 | 0.797 | 0.00734 | -0.077 | 108.586
4 | 0.853 | 0.00782 | -0.078 | 109.133
4.5 | 0.912 | 0.0083 | -0.079 | 109.898
5 | 0.969 | 0.01024 | -0.081 | 94.709
5.5 | 1.027 | 0.01064 | -0.082 | 96.441
6 | 1.083 | 0.01107 | -0.083 | 97.864
6.5 | 1.138 | 0.01152 | -0.085 | 98.737
7 | 1.192 | 0.01196 | -0.086 | 99.636
7.5 | 1.244 | 0.01247 | -0.087 | 99.78
8 | 1.293 | 0.01298 | -0.089 | 99.657
8.5 | 1.34 | 0.01355 | -0.09 | 98.934
9 | 1.385 | 0.01405 | -0.091 | 98.54
9.5 | 1.426 | 0.01464 | -0.092 | 97.4
10 | 1.464 | 0.01533 | -0.094 | 95.498
10.5 | 1.5 | 0.01597 | -0.095 | 93.895
11 | 1.531 | 0.01666 | -0.096 | 91.896
11.5 | 1.559 | 0.01736 | -0.097 | 89.83
12 | 1.583 | 0.0182 | -0.099 | 86.993
12.5 | 1.604 | 0.01898 | -0.1 | 84.503
13 | 1.619 | 0.01988 | -0.101 | 81.454
13.5 | 1.632 | 0.02087 | -0.102 | 78.171
14 | 1.639 | 0.02188 | -0.103 | 74.922
14.5 | 1.643 | 0.02287 | -0.104 | 71.856
15 | 1.643 | 0.02403 | -0.105 | 68.368
15.5 | 1.638 | 0.0254 | -0.106 | 64.486
16 | 1.626 | 0.02633 | -0.107 | 61.75
16.5 | 1.609 | 0.0278 | -0.108 | 57.854
17 | 1.587 | 0.02911 | -0.109 | 54.521
17.5 | 1.562 | 0.0307 | -0.11 | 50.89
18 | 1.534 | 0.03237 | -0.111 | 47.393
18.5 | 1.503 | 0.03405 | -0.112 | 44.151
19 | 1.469 | 0.03635 | -0.113 | 40.417
19.5 | 1.434 | 0.03837 | -0.114 | 37.362

## 124. Re 14M Mach 0.10 (2)
BIGFOIL.COM POLAR EXPORT
NACA66-420 a=0.6
NACA66-420 a=0.6 |  |  |  | Cl Max: | 1.6576 | at alpha= | 20 | deg
XFOIL ncrit=9 |  |  |  | L/D Max: | 193.023 | at alpha= | 2 | deg
Re: | 14000000 |  |  | Cd Min: | 0.0553 | at alpha= | 20 | deg
Mach: | 0.1 |  |  | Cl=0 at alpha= | -3.2977 | deg
|  |  |  | @ Cl=0.1, Cd= | 0.0054146
|  |  |  | @ Cl=0.4, Cd= | 0.0030666
|  |  |  | @ Cl=0.6, Cd= | 0.0031096
alpha (deg) | Cl | Cd | Cm | Cl/Cd
-20 | -1.3958 | 0.02614 | -0.1072 | -53.3971
-19.5 | -1.3703 | 0.02442 | -0.1059 | -56.1138
-19 | -1.3435 | 0.02284 | -0.1044 | -58.8222
-18.5 | -1.3154 | 0.02141 | -0.1029 | -61.4386
-18 | -1.2875 | 0.02003 | -0.1012 | -64.2786
-17.5 | -1.2567 | 0.01881 | -0.0995 | -66.8102
-17 | -1.2261 | 0.01764 | -0.0977 | -69.5068
-16.5 | -1.195 | 0.01655 | -0.0958 | -72.2054
-16 | -1.1595 | 0.01568 | -0.0943 | -73.9477
-15.5 | -1.1238 | 0.01485 | -0.0926 | -75.6768
-15 | -1.0874 | 0.01408 | -0.091 | -77.2301
-14.5 | -1.0487 | 0.0134 | -0.0895 | -78.2612
-14 | -1.0101 | 0.01273 | -0.0879 | -79.348
-13.5 | -0.9713 | 0.01209 | -0.0863 | -80.3391
-12.5 | -0.8899 | 0.01098 | -0.0833 | -81.0474
-12 | -0.8499 | 0.01043 | -0.0816 | -81.4861
-11.5 | -0.8097 | 0.0099 | -0.0798 | -81.7879
-11 | -0.7687 | 0.00943 | -0.078 | -81.5164
-10.5 | -0.7262 | 0.00903 | -0.0764 | -80.4208
-10 | -0.6841 | 0.00865 | -0.0747 | -79.0867
-9.5 | -0.6419 | 0.00831 | -0.0728 | -77.2443
-9 | -0.6003 | 0.008 | -0.0707 | -75.0375
-8 | -0.5138 | 0.00755 | -0.067 | -68.053
-7.5 | -0.4636 | 0.00729 | -0.0665 | -63.594
-7 | -0.4119 | 0.00704 | -0.0663 | -58.5085
-6.5 | -0.3584 | 0.00683 | -0.0664 | -52.4744
-5.5 | -0.249 | 0.00645 | -0.0672 | -38.6047
-5 | -0.1935 | 0.00625 | -0.0678 | -30.96
-4.5 | -0.1372 | 0.00608 | -0.0685 | -22.5658
-4 | -0.0803 | 0.00592 | -0.0693 | -13.5642
-3.5 | -0.0233 | 0.00576 | -0.0702 | -4.0451
-3 | 0.0343 | 0.00561 | -0.0712 | 6.1141
-2.5 | 0.0915 | 0.00546 | -0.0721 | 16.7582
-2 | 0.1458 | 0.00517 | -0.0725 | 28.2012
-1.5 | 0.1999 | 0.00484 | -0.0729 | 41.3017
-1 | 0.2541 | 0.00441 | -0.0734 | 57.619
-0.5 | 0.3089 | 0.00398 | -0.074 | 77.6131
0 | 0.3592 | 0.00317 | -0.074 | 113.3123
0.5 | 0.4184 | 0.00302 | -0.0754 | 138.543
1 | 0.4791 | 0.00305 | -0.077 | 157.082
1.5 | 0.5403 | 0.00303 | -0.0788 | 178.3168
2 | 0.6003 | 0.00311 | -0.0803 | 193.0225
2.5 | 0.6521 | 0.00353 | -0.0802 | 184.7309
3 | 0.679 | 0.00458 | -0.0752 | 148.2533
3.5 | 0.6943 | 0.00541 | -0.0678 | 128.3364
4 | 0.6753 | 0.00647 | -0.0536 | 104.374
4.5 | 0.6929 | 0.00737 | -0.0474 | 94.0163
5 | 0.7101 | 0.00843 | -0.0414 | 84.2349
5.5 | 0.7202 | 0.00982 | -0.0345 | 73.3401
6 | 0.7353 | 0.01116 | -0.0287 | 65.8871
6.5 | 0.7491 | 0.01264 | -0.023 | 59.2642
7 | 0.7715 | 0.01395 | -0.0188 | 55.3047
7.5 | 0.8009 | 0.01506 | -0.0158 | 53.1806
8 | 0.8361 | 0.01601 | -0.0139 | 52.2236
8.5 | 0.875 | 0.01681 | -0.0124 | 52.0523
9 | 0.9112 | 0.01778 | -0.0108 | 51.2486
9.5 | 0.9493 | 0.01865 | -0.0094 | 50.9008
10 | 0.988 | 0.01954 | -0.0082 | 50.5629
10.5 | 1.0233 | 0.02062 | -0.0066 | 49.6266
11 | 1.0612 | 0.02156 | -0.0054 | 49.2208
11.5 | 1.0959 | 0.0227 | -0.0039 | 48.2775
12 | 1.1325 | 0.02378 | -0.0027 | 47.6241
12.5 | 1.1691 | 0.02485 | -0.0016 | 47.0463
13 | 1.2011 | 0.02624 | 0 | 45.7736
13.5 | 1.2349 | 0.0275 | 0.0013 | 44.9055
14 | 1.2709 | 0.02868 | 0.0022 | 44.3131
14.5 | 1.301 | 0.03026 | 0.0037 | 42.9941
15 | 1.3333 | 0.0317 | 0.0049 | 42.0599
15.5 | 1.3629 | 0.03336 | 0.0062 | 40.8543
16 | 1.392 | 0.03508 | 0.0075 | 39.6807
16.5 | 1.4222 | 0.03676 | 0.0086 | 38.6888
17 | 1.4485 | 0.03875 | 0.0098 | 37.3806
17.5 | 1.4765 | 0.04054 | 0.011 | 36.4208
18 | 1.4982 | 0.04272 | 0.0127 | 35.0702
18.5 | 1.5636 | 0.04563 | 0.0048 | 34.2669
19 | 1.5854 | 0.04866 | 0.0052 | 32.5812
19.5 | 1.623 | 0.05171 | 0.0025 | 31.3866
20 | 1.6576 | 0.0553 | -0.0004 | 29.9747

## 125. Re 14M Mach 0.25 (1)
BIGFOIL.COM POLAR EXPORT
NACA66-420 a=0.6
NACA66-420 a=0.6 |  |  |  | Cl Max: | 1.571 | at alpha= | 12.5 | deg
JavaFoil+Calcfoil stall+Eppler ext transition |  |  |  | L/D Max: | 108.206 | at alpha= | 4.5 | deg
Re: | 14000000 |  |  | Cd Min: | 0.00475 | at alpha= | -1 | deg
Mach: | 0.25 |  |  | Cl=0 at alpha= | -2.9077 | deg
|  |  |  | @ Cl=0.1, Cd= | 0.0060188
|  |  |  | @ Cl=0.4, Cd= | 0.005663
|  |  |  | @ Cl=0.6, Cd= | 0.0061229
alpha (deg) | Cl | Cd | Cm | Cl/Cd
-18 | -0.69 | 0.14339 | -0.009 | -4.814
-17.5 | -0.731 | 0.13529 | -0.01 | -5.405
-17 | -0.767 | 0.12822 | -0.011 | -5.985
-16.5 | -0.799 | 0.12131 | -0.012 | -6.583
-16 | -0.825 | 0.11279 | -0.013 | -7.317
-15.5 | -0.848 | 0.1022 | -0.014 | -8.297
-15 | -0.854 | 0.09656 | -0.015 | -8.846
-14.5 | -0.867 | 0.0826 | -0.018 | -10.496
-14 | -0.86 | 0.08099 | -0.018 | -10.618
-13.5 | -0.922 | 0.03987 | -0.025 | -23.129
-13 | -0.991 | 0.01451 | -0.03 | -68.273
-12.5 | -0.974 | 0.01338 | -0.032 | -72.836
-12 | -0.952 | 0.01255 | -0.033 | -75.858
-11.5 | -0.925 | 0.01179 | -0.035 | -78.445
-11 | -0.892 | 0.01118 | -0.036 | -79.795
-10.5 | -0.856 | 0.0106 | -0.038 | -80.775
-10 | -0.816 | 0.01002 | -0.039 | -81.42
-9.5 | -0.772 | 0.00955 | -0.041 | -80.85
-9 | -0.725 | 0.00912 | -0.042 | -79.476
-8.5 | -0.675 | 0.00875 | -0.044 | -77.111
-8 | -0.622 | 0.00843 | -0.045 | -73.874
-7.5 | -0.568 | 0.00809 | -0.047 | -70.161
-7 | -0.511 | 0.0078 | -0.048 | -65.508
-6.5 | -0.452 | 0.00752 | -0.05 | -60.094
-6 | -0.392 | 0.00726 | -0.051 | -53.951
-5.5 | -0.33 | 0.00702 | -0.053 | -47.02
-5 | -0.268 | 0.00679 | -0.054 | -39.444
-4.5 | -0.205 | 0.0066 | -0.056 | -31.061
-4 | -0.141 | 0.00582 | -0.058 | -24.272
-3.5 | -0.077 | 0.00648 | -0.059 | -11.926
-3 | -0.012 | 0.00631 | -0.061 | -1.978
-2.5 | 0.053 | 0.00612 | -0.062 | 8.593
-2 | 0.118 | 0.00598 | -0.064 | 19.75
-1.5 | 0.184 | 0.005 | -0.065 | 36.742
-1 | 0.249 | 0.00475 | -0.067 | 52.364
-0.5 | 0.314 | 0.00543 | -0.068 | 57.837
0 | 0.375 | 0.00562 | -0.069 | 66.769
0.5 | 0.439 | 0.00573 | -0.071 | 76.652
1 | 0.503 | 0.00549 | -0.072 | 91.524
1.5 | 0.566 | 0.00588 | -0.073 | 96.322
2 | 0.629 | 0.00633 | -0.075 | 99.46
2.5 | 0.692 | 0.00671 | -0.076 | 103.121
3 | 0.755 | 0.00709 | -0.077 | 106.619
3.5 | 0.818 | 0.00761 | -0.079 | 107.447
4 | 0.875 | 0.00812 | -0.08 | 107.691
4.5 | 0.935 | 0.00865 | -0.082 | 108.206
5 | 0.994 | 0.01068 | -0.083 | 93.013
5.5 | 1.052 | 0.01112 | -0.084 | 94.608
6 | 1.109 | 0.01158 | -0.086 | 95.737
6.5 | 1.165 | 0.01208 | -0.087 | 96.435
7 | 1.219 | 0.01261 | -0.088 | 96.64
7.5 | 1.271 | 0.01315 | -0.09 | 96.636
8 | 1.32 | 0.01367 | -0.091 | 96.54
8.5 | 1.365 | 0.01426 | -0.092 | 95.705
9 | 1.407 | 0.01498 | -0.094 | 93.921
9.5 | 1.445 | 0.01557 | -0.095 | 92.836
10 | 1.479 | 0.01635 | -0.096 | 90.486
10.5 | 1.508 | 0.01712 | -0.097 | 88.099
11 | 1.532 | 0.01786 | -0.099 | 85.806
11.5 | 1.551 | 0.01873 | -0.1 | 82.799
12 | 1.564 | 0.01965 | -0.101 | 79.584
12.5 | 1.571 | 0.02078 | -0.102 | 75.595
13 | 1.571 | 0.02176 | -0.103 | 72.189
13.5 | 1.565 | 0.0229 | -0.105 | 68.34
14 | 1.552 | 0.02405 | -0.106 | 64.514
14.5 | 1.532 | 0.02554 | -0.107 | 59.973
15 | 1.505 | 0.02685 | -0.108 | 56.057
15.5 | 1.471 | 0.02848 | -0.109 | 51.658
16 | 1.425 | 0.03006 | -0.11 | 47.407
16.5 | 1.37 | 0.03198 | -0.111 | 42.836
17 | 1.308 | 0.03422 | -0.112 | 38.221
17.5 | 1.24 | 0.03643 | -0.113 | 34.034

## 126. Re 14M Mach 0.25 (2)
BIGFOIL.COM POLAR EXPORT
NACA66-420 a=0.6
NACA66-420 a=0.6 |  |  |  | Cl Max: | 1.6401 | at alpha= | 20 | deg
XFOIL ncrit=9 |  |  |  | L/D Max: | 199.615 | at alpha= | 2 | deg
Re: | 14000000 |  |  | Cd Min: | 0.06533 | at alpha= | 20 | deg
Mach: | 0.25 |  |  | Cl=0 at alpha= | -3.3443 | deg
|  |  |  | @ Cl=0.1, Cd= | 0.0055274
|  |  |  | @ Cl=0.4, Cd= | 0.0030891
|  |  |  | @ Cl=0.6, Cd= | 0.0030982
alpha (deg) | Cl | Cd | Cm | Cl/Cd
-20 | -1.2605 | 0.04308 | -0.1306 | -29.2595
-19.5 | -1.2832 | 0.03668 | -0.1298 | -34.9836
-19 | -1.2767 | 0.03284 | -0.1283 | -38.8764
-18.5 | -1.3204 | 0.02652 | -0.1236 | -49.7888
-18 | -1.2949 | 0.02445 | -0.1213 | -52.9611
-17.5 | -1.2647 | 0.02271 | -0.1191 | -55.6891
-17 | -1.2344 | 0.02109 | -0.1167 | -58.5301
-16.5 | -1.2031 | 0.0196 | -0.1142 | -61.3827
-16 | -1.1694 | 0.01829 | -0.1117 | -63.9366
-15.5 | -1.1351 | 0.01709 | -0.1091 | -66.419
-15 | -1.0987 | 0.01603 | -0.1067 | -68.5402
-14.5 | -1.0594 | 0.01512 | -0.1044 | -70.0661
-14 | -1.0194 | 0.01425 | -0.1022 | -71.5368
-13.5 | -0.9798 | 0.01342 | -0.0999 | -73.0104
-13 | -0.9368 | 0.01273 | -0.098 | -73.5899
-12.5 | -0.8942 | 0.01206 | -0.0959 | -74.1459
-12 | -0.8515 | 0.01143 | -0.0938 | -74.4969
-11.5 | -0.8109 | 0.01075 | -0.0914 | -75.4326
-11 | -0.7682 | 0.01017 | -0.0892 | -75.5359
-10.5 | -0.7237 | 0.00968 | -0.0873 | -74.7624
-10 | -0.6804 | 0.00919 | -0.0851 | -74.037
-9.5 | -0.6355 | 0.00878 | -0.0832 | -72.3804
-9 | -0.5907 | 0.00839 | -0.0812 | -70.4052
-8.5 | -0.5461 | 0.00803 | -0.0791 | -68.0075
-8 | -0.5017 | 0.00771 | -0.0768 | -65.0713
-7.5 | -0.4625 | 0.00747 | -0.0734 | -61.9143
-7 | -0.4128 | 0.0072 | -0.0722 | -57.3333
-6.5 | -0.3597 | 0.00696 | -0.0717 | -51.681
-6 | -0.3048 | 0.00675 | -0.0715 | -45.1556
-5.5 | -0.2487 | 0.00656 | -0.0716 | -37.9116
-5 | -0.1923 | 0.00635 | -0.0719 | -30.2835
-4.5 | -0.1351 | 0.00616 | -0.0723 | -21.9318
-4 | -0.0767 | 0.006 | -0.073 | -12.7833
-3.5 | -0.0184 | 0.00583 | -0.0737 | -3.1561
-3 | 0.0407 | 0.00569 | -0.0746 | 7.1529
-2.5 | 0.0995 | 0.00553 | -0.0754 | 17.9928
-2 | 0.1552 | 0.00524 | -0.0757 | 29.6183
-1.5 | 0.21 | 0.0049 | -0.0759 | 42.8571
-1 | 0.2653 | 0.00446 | -0.0763 | 59.4843
-0.5 | 0.3209 | 0.00399 | -0.0768 | 80.4261
0 | 0.3718 | 0.00313 | -0.0765 | 118.7859
0.5 | 0.4339 | 0.00304 | -0.0781 | 142.7303
1 | 0.4967 | 0.00307 | -0.0798 | 161.7915
1.5 | 0.5601 | 0.00306 | -0.0816 | 183.0392
2 | 0.6228 | 0.00312 | -0.0833 | 199.6154
3 | 0.7065 | 0.00443 | -0.0784 | 159.4808
3.5 | 0.7095 | 0.00524 | -0.068 | 135.4008
4 | 0.68 | 0.00674 | -0.0519 | 100.8902
4.5 | 0.6933 | 0.00787 | -0.0448 | 88.094
5 | 0.7074 | 0.00916 | -0.0382 | 77.2271
5.5 | 0.7202 | 0.0106 | -0.0316 | 67.9434
6 | 0.7311 | 0.01218 | -0.0251 | 60.0246
6.5 | 0.7412 | 0.01392 | -0.0187 | 53.2471
7 | 0.765 | 0.01532 | -0.0146 | 49.9347
7.5 | 0.7909 | 0.01671 | -0.0109 | 47.3309
8 | 0.8295 | 0.01766 | -0.0091 | 46.9706
8.5 | 0.8683 | 0.01863 | -0.0074 | 46.6076
9 | 0.9066 | 0.01965 | -0.0057 | 46.1374
9.5 | 0.9468 | 0.02058 | -0.0043 | 46.0058
10 | 0.9846 | 0.0217 | -0.0027 | 45.3733
10.5 | 1.0224 | 0.02282 | -0.0011 | 44.8028
11 | 1.062 | 0.02386 | 0.0003 | 44.5096
11.5 | 1.0976 | 0.02518 | 0.002 | 43.5902
12 | 1.1362 | 0.02636 | 0.0034 | 43.1032
12.5 | 1.1723 | 0.02766 | 0.005 | 42.3825
13 | 1.205 | 0.02926 | 0.0068 | 41.1825
13.5 | 1.2421 | 0.0306 | 0.0081 | 40.5915
14 | 1.2753 | 0.03224 | 0.0098 | 39.5565
14.5 | 1.3085 | 0.03388 | 0.0113 | 38.6216
15 | 1.3409 | 0.03564 | 0.0129 | 37.6235
15.5 | 1.3696 | 0.03773 | 0.0146 | 36.3
16 | 1.4027 | 0.03953 | 0.0159 | 35.4844
16.5 | 1.4283 | 0.04194 | 0.0177 | 34.0558
17 | 1.459 | 0.04402 | 0.019 | 33.144
17.5 | 1.4831 | 0.04667 | 0.0206 | 31.7784
18 | 1.5054 | 0.04937 | 0.0223 | 30.4922
18.5 | 1.5447 | 0.05286 | 0.0197 | 29.2225
19 | 1.5762 | 0.05713 | 0.0174 | 27.5897
19.5 | 1.6067 | 0.06109 | 0.0157 | 26.3005
20 | 1.6401 | 0.06533 | 0.0132 | 25.1049

## 127. Re 14M Mach 0.50 (1)
BIGFOIL.COM POLAR EXPORT
NACA66-420 a=0.6
NACA66-420 a=0.6 |  |  |  | Cl Max: | 1.413 | at alpha= | 8.5 | deg
JavaFoil+Calcfoil stall+Eppler ext transition |  |  |  | L/D Max: | 101.231 | at alpha= | 3 | deg
Re: | 14000000 |  |  | Cd Min: | 0.00479 | at alpha= | -1.5 | deg
Mach: | 0.5 |  |  | Cl=0 at alpha= | -2.9028 | deg
|  |  |  | @ Cl=0.1, Cd= | 0.0063022
|  |  |  | @ Cl=0.4, Cd= | 0.0059535
|  |  |  | @ Cl=0.6, Cd= | 0.0064262
alpha (deg) | Cl | Cd | Cm | Cl/Cd
-20 | -0.984 | 0.16745 | -0.009 | -5.876
-19.5 | -0.954 | 0.16256 | -0.009 | -5.868
-19 | -0.925 | 0.15833 | -0.01 | -5.841
-18.5 | -0.896 | 0.15069 | -0.011 | -5.944
-18 | -0.871 | 0.13728 | -0.012 | -6.347
-17.5 | -0.842 | 0.13064 | -0.013 | -6.447
-17 | -0.812 | 0.12691 | -0.013 | -6.395
-16.5 | -0.782 | 0.12142 | -0.014 | -6.439
-16 | -0.761 | 0.10178 | -0.016 | -7.474
-15.5 | -0.729 | 0.10691 | -0.016 | -6.816
-15 | -0.702 | 0.09836 | -0.018 | -7.133
-14.5 | -0.686 | 0.08106 | -0.021 | -8.458
-14 | -0.686 | 0.05447 | -0.026 | -12.591
-13.5 | -0.717 | 0.0217 | -0.032 | -33.045
-13 | -0.687 | 0.01959 | -0.033 | -35.071
-12.5 | -0.551 | 0.08745 | -0.019 | -6.3
-12 | -0.523 | 0.07931 | -0.02 | -6.595
-11.5 | -0.499 | 0.06863 | -0.024 | -7.278
-11 | -0.553 | 0.01669 | -0.04 | -33.157
-10.5 | -0.437 | 0.07078 | -0.022 | -6.172
-10 | -0.492 | 0.01314 | -0.043 | -37.439
-9.5 | -0.379 | 0.06315 | -0.022 | -5.996
-9 | -0.63 | 0.01261 | -0.046 | -49.978
-8.5 | -0.656 | 0.01098 | -0.048 | -59.747
-8 | -0.635 | 0.01019 | -0.05 | -62.317
-7.5 | -0.596 | 0.00961 | -0.052 | -61.993
-7 | -0.546 | 0.00914 | -0.054 | -59.713
-6.5 | -0.489 | 0.00868 | -0.055 | -56.327
-6 | -0.427 | 0.00832 | -0.057 | -51.321
-5.5 | -0.362 | 0.00793 | -0.059 | -45.625
-5 | -0.295 | 0.00761 | -0.06 | -38.7
-4.5 | -0.226 | 0.00737 | -0.062 | -30.681
-4 | -0.156 | 0.00711 | -0.064 | -21.946
-3.5 | -0.085 | 0.00652 | -0.065 | -13.092
-3 | -0.014 | 0.00659 | -0.067 | -2.094
-2.5 | 0.058 | 0.0064 | -0.069 | 9.103
-2 | 0.131 | 0.00623 | -0.07 | 21.074
-1.5 | 0.205 | 0.00479 | -0.072 | 42.748
-1 | 0.278 | 0.00509 | -0.074 | 54.709
-0.5 | 0.351 | 0.00556 | -0.075 | 63.242
0 | 0.417 | 0.00609 | -0.077 | 68.467
0.5 | 0.488 | 0.00622 | -0.078 | 78.387
1 | 0.558 | 0.00616 | -0.08 | 90.671
1.5 | 0.629 | 0.00661 | -0.081 | 95.04
2 | 0.699 | 0.00723 | -0.083 | 96.627
2.5 | 0.769 | 0.00775 | -0.084 | 99.203
3 | 0.839 | 0.00829 | -0.086 | 101.231
3.5 | 0.909 | 0.009 | -0.087 | 100.954
4 | 0.969 | 0.00968 | -0.089 | 100.171
4.5 | 1.035 | 0.01038 | -0.09 | 99.743
5 | 1.098 | 0.01294 | -0.092 | 84.853
5.5 | 1.16 | 0.0136 | -0.093 | 85.292
6 | 1.219 | 0.01431 | -0.095 | 85.2
6.5 | 1.275 | 0.01502 | -0.096 | 84.859
7 | 1.325 | 0.01584 | -0.098 | 83.639
7.5 | 1.37 | 0.01668 | -0.099 | 82.139
8 | 1.4 | 0.01761 | -0.101 | 79.517
8.5 | 1.413 | 0.01879 | -0.102 | 75.229
9 | 1.398 | 0.01989 | -0.104 | 70.313
9.5 | 1.322 | 0.02161 | -0.105 | 61.145
10 | 0.875 | 0.02417 | -0.106 | 36.222
10.5 | 0.908 | 0.02441 | -0.108 | 37.205
11 | 0.94 | 0.02632 | -0.109 | 35.715
11.5 | 0.971 | 0.02868 | -0.11 | 33.863
12 | 1.005 | 0.028 | -0.112 | 35.881
12.5 | 1.036 | 0.03039 | -0.113 | 34.08
13 | 1.066 | 0.03315 | -0.114 | 32.153
13.5 | 1.094 | 0.03676 | -0.115 | 29.776

## 128. Re 14M Mach 0.50 (2)
BIGFOIL.COM POLAR EXPORT
NACA66-420 a=0.6
NACA66-420 a=0.6 |  |  |  | Cl Max: | 1.2891 | at alpha= | 14.5 | deg
XFOIL ncrit=9 |  |  |  | L/D Max: | 235.104 | at alpha= | 2.5 | deg
Re: | 14000000 |  |  | Cd Min: | 0.16153 | at alpha= | 19.5 | deg
Mach: | 0.5 |  |  | Cl=0 at alpha= | -3.6448 | deg
|  |  |  | @ Cl=0.1, Cd= | 0.0060093
|  |  |  | @ Cl=0.4, Cd= | 0.0036607
|  |  |  | @ Cl=0.6, Cd= | 0.0032204
alpha (deg) | Cl | Cd | Cm | Cl/Cd
-16 | -0.3873 | 0.10973 | -0.1242 | -3.5296
-15.5 | -0.4181 | 0.09657 | -0.1329 | -4.3295
-15 | -0.4401 | 0.08508 | -0.1401 | -5.1728
-14.5 | -0.4566 | 0.07381 | -0.1475 | -6.1862
-14 | -0.4865 | 0.06134 | -0.1565 | -7.9312
-13.5 | -0.5073 | 0.05159 | -0.1624 | -9.8333
-13 | -0.5438 | 0.04218 | -0.1658 | -12.8924
-12.5 | -0.5674 | 0.03534 | -0.1653 | -16.0555
-12 | -0.6053 | 0.02873 | -0.1617 | -21.0686
-11.5 | -0.6227 | 0.02394 | -0.1564 | -26.0109
-11 | -0.6449 | 0.01932 | -0.1489 | -33.3799
-10.5 | -0.6431 | 0.01618 | -0.1416 | -39.7466
-10 | -0.6235 | 0.01404 | -0.1348 | -44.4088
-9.5 | -0.5922 | 0.01248 | -0.1289 | -47.4519
-9 | -0.5536 | 0.01126 | -0.1237 | -49.1652
-8.5 | -0.5066 | 0.01038 | -0.1195 | -48.8054
-8 | -0.4563 | 0.00966 | -0.116 | -47.236
-7.5 | -0.4038 | 0.00905 | -0.1129 | -44.6188
-7 | -0.3511 | 0.00851 | -0.11 | -41.2573
-6.5 | -0.2993 | 0.00799 | -0.1071 | -37.4593
-6 | -0.2467 | 0.00755 | -0.1044 | -32.6755
-5.5 | -0.194 | 0.00717 | -0.1018 | -27.0572
-5 | -0.142 | 0.00684 | -0.0992 | -20.7602
-4.5 | -0.0972 | 0.0066 | -0.0951 | -14.7273
-4 | -0.0434 | 0.00641 | -0.0928 | -6.7707
-3.5 | 0.0177 | 0.00623 | -0.0922 | 2.8411
-3 | 0.0798 | 0.00606 | -0.0918 | 13.1683
-2.5 | 0.1435 | 0.0059 | -0.0919 | 24.322
-2 | 0.2066 | 0.00572 | -0.092 | 36.1189
-1.5 | 0.2607 | 0.00522 | -0.0905 | 49.9425
-1 | 0.3188 | 0.00475 | -0.0898 | 67.1158
-0.5 | 0.374 | 0.00406 | -0.0888 | 92.1182
0 | 0.43 | 0.0032 | -0.0881 | 134.375
0.5 | 0.5028 | 0.00318 | -0.0901 | 158.1132
1 | 0.575 | 0.00321 | -0.0921 | 179.1277
1.5 | 0.6473 | 0.00324 | -0.094 | 199.784
2 | 0.7216 | 0.00326 | -0.0962 | 221.3497
2.5 | 0.7923 | 0.00337 | -0.0975 | 235.1039
3 | 0.8224 | 0.00411 | -0.0909 | 200.0973
3.5 | 0.8029 | 0.00505 | -0.0744 | 158.9901
4 | 0.7609 | 0.00723 | -0.0557 | 105.242
4.5 | 0.7186 | 0.01014 | -0.0386 | 70.8679
5 | 0.7082 | 0.01255 | -0.0274 | 56.4303
5.5 | 0.7054 | 0.01493 | -0.0181 | 47.2472
6 | 0.7218 | 0.01685 | -0.0118 | 42.8368
7 | 0.7423 | 0.02149 | 0.0016 | 34.5416
7.5 | 0.7636 | 0.02357 | 0.0065 | 32.3971
8 | 0.8054 | 0.02497 | 0.0089 | 32.2547
8.5 | 0.8513 | 0.02624 | 0.0109 | 32.4428
9 | 0.8928 | 0.0278 | 0.0133 | 32.1151
9.5 | 0.9389 | 0.0292 | 0.0153 | 32.1541
10 | 0.9846 | 0.03067 | 0.0174 | 32.103
10.5 | 1.025 | 0.03252 | 0.02 | 31.5191
11 | 1.0698 | 0.03417 | 0.0223 | 31.3082
11.5 | 1.1097 | 0.03622 | 0.0249 | 30.6378
12 | 1.1513 | 0.03828 | 0.0275 | 30.0758
12.5 | 1.1883 | 0.04069 | 0.0304 | 29.2037
13 | 1.2267 | 0.04315 | 0.0332 | 28.4287
13.5 | 1.2556 | 0.04639 | 0.0364 | 27.0662
14 | 1.28 | 0.05007 | 0.0396 | 25.5642
14.5 | 1.2891 | 0.0551 | 0.0429 | 23.3956
15 | 1.2796 | 0.06179 | 0.0457 | 20.7089
15.5 | 1.2623 | 0.06973 | 0.0472 | 18.1027
16 | 1.2414 | 0.07849 | 0.0473 | 15.816
16.5 | 1.211 | 0.08883 | 0.0456 | 13.6328
17 | 1.1788 | 0.10018 | 0.042 | 11.7668
17.5 | 1.1484 | 0.11209 | 0.0368 | 10.2453
18 | 1.1208 | 0.12432 | 0.0304 | 9.0154
18.5 | 1.0954 | 0.13673 | 0.0231 | 8.0114
19 | 1.0725 | 0.14926 | 0.0153 | 7.1854
19.5 | 1.0542 | 0.16153 | 0.0073 | 6.5263

## 129. Re 16M Mach 0.00 (1)
BIGFOIL.COM POLAR EXPORT
NACA66-420 a=0.6
NACA66-420 a=0.6 |  |  |  | Cl Max: | 1.66 | at alpha= | 15 | deg
JavaFoil+Calcfoil stall+Eppler ext transition |  |  |  | L/D Max: | 110.797 | at alpha= | 4.5 | deg
Re: | 16000000 |  |  | Cd Min: | 0.00519 | at alpha= | -1.5 | deg
Mach: | 0 |  |  | Cl=0 at alpha= | -2.9048 | deg
|  |  |  | @ Cl=0.1, Cd= | 0.00574
|  |  |  | @ Cl=0.4, Cd= | 0.0059381
|  |  |  | @ Cl=0.6, Cd= | 0.006248
alpha (deg) | Cl | Cd | Cm | Cl/Cd
-20 | -0.921 | 0.14654 | -0.007 | -6.288
-19.5 | -0.934 | 0.14192 | -0.008 | -6.581
-19 | -0.948 | 0.13347 | -0.009 | -7.104
-18.5 | -0.961 | 0.12501 | -0.01 | -7.687
-18 | -0.968 | 0.12103 | -0.011 | -7.994
-17.5 | -0.991 | 0.09985 | -0.013 | -9.927
-17 | -1.003 | 0.08881 | -0.014 | -11.297
-16.5 | -1.034 | 0.06568 | -0.017 | -15.738
-16 | -1.099 | 0.03331 | -0.02 | -32.984
-15.5 | -1.122 | 0.02225 | -0.022 | -50.437
-15 | -1.111 | 0.02024 | -0.024 | -54.881
-14.5 | -1.093 | 0.01909 | -0.025 | -57.252
-14 | -1.079 | 0.01653 | -0.027 | -65.301
-13.5 | -1.058 | 0.01513 | -0.028 | -69.919
-13 | -1.039 | 0.01234 | -0.03 | -84.159
-12.5 | -1.008 | 0.01172 | -0.031 | -86.048
-12 | -0.974 | 0.01118 | -0.032 | -87.177
-11.5 | -0.938 | 0.01054 | -0.034 | -88.979
-11 | -0.898 | 0.01009 | -0.035 | -89.079
-10.5 | -0.856 | 0.0096 | -0.037 | -89.202
-10 | -0.811 | 0.00916 | -0.038 | -88.588
-9.5 | -0.764 | 0.00879 | -0.04 | -86.921
-9 | -0.715 | 0.00847 | -0.041 | -84.443
-8.5 | -0.663 | 0.00814 | -0.042 | -81.461
-8 | -0.61 | 0.00785 | -0.044 | -77.701
-7.5 | -0.555 | 0.00759 | -0.045 | -73.106
-7 | -0.499 | 0.00733 | -0.047 | -67.984
-6.5 | -0.441 | 0.00709 | -0.048 | -62.123
-6 | -0.382 | 0.00689 | -0.05 | -55.408
-5.5 | -0.322 | 0.00603 | -0.051 | -53.311
-5 | -0.261 | 0.00671 | -0.053 | -38.946
-4.5 | -0.2 | 0.00652 | -0.055 | -30.61
-4 | -0.137 | 0.00636 | -0.056 | -21.626
-3.5 | -0.075 | 0.00619 | -0.057 | -12.096
-3 | -0.012 | 0.00604 | -0.059 | -2
-2.5 | 0.051 | 0.00581 | -0.06 | 8.762
-2 | 0.114 | 0.00572 | -0.062 | 20.007
-1.5 | 0.178 | 0.00519 | -0.063 | 34.277
-1 | 0.241 | 0.00564 | -0.064 | 42.708
-0.5 | 0.304 | 0.00565 | -0.066 | 53.837
0 | 0.364 | 0.00588 | -0.067 | 61.899
0.5 | 0.426 | 0.00598 | -0.068 | 71.228
1 | 0.487 | 0.00613 | -0.07 | 79.531
1.5 | 0.549 | 0.00634 | -0.071 | 86.526
2 | 0.61 | 0.00623 | -0.072 | 97.977
2.5 | 0.672 | 0.00656 | -0.074 | 102.422
3 | 0.733 | 0.00695 | -0.075 | 105.543
3.5 | 0.794 | 0.00739 | -0.076 | 107.463
4 | 0.85 | 0.00783 | -0.078 | 108.5
4.5 | 0.909 | 0.0082 | -0.079 | 110.797
5 | 0.966 | 0.00992 | -0.08 | 97.326
5.5 | 1.023 | 0.01033 | -0.082 | 99.018
6 | 1.079 | 0.01074 | -0.083 | 100.458
6.5 | 1.134 | 0.01115 | -0.084 | 101.715
7 | 1.187 | 0.01162 | -0.086 | 102.195
7.5 | 1.24 | 0.01207 | -0.087 | 102.678
8 | 1.289 | 0.01257 | -0.088 | 102.598
8.5 | 1.336 | 0.01308 | -0.09 | 102.158
9 | 1.381 | 0.01358 | -0.091 | 101.705
9.5 | 1.423 | 0.01415 | -0.092 | 100.595
10 | 1.462 | 0.01473 | -0.093 | 99.266
10.5 | 1.498 | 0.0154 | -0.095 | 97.265
11 | 1.531 | 0.01606 | -0.096 | 95.32
11.5 | 1.56 | 0.01674 | -0.097 | 93.173
12 | 1.585 | 0.01754 | -0.098 | 90.402
12.5 | 1.607 | 0.01833 | -0.099 | 87.683
13 | 1.625 | 0.01922 | -0.1 | 84.585
13.5 | 1.64 | 0.02004 | -0.102 | 81.837
14 | 1.65 | 0.021 | -0.103 | 78.594
14.5 | 1.657 | 0.02193 | -0.104 | 75.55
15 | 1.66 | 0.02301 | -0.105 | 72.126
15.5 | 1.658 | 0.02421 | -0.106 | 68.501
16 | 1.65 | 0.02535 | -0.107 | 65.107
16.5 | 1.637 | 0.02655 | -0.108 | 61.665
17 | 1.62 | 0.02794 | -0.109 | 57.996
17.5 | 1.6 | 0.02927 | -0.11 | 54.685
18 | 1.577 | 0.03076 | -0.111 | 51.272
18.5 | 1.551 | 0.03233 | -0.112 | 47.979
19 | 1.522 | 0.03439 | -0.113 | 44.275
19.5 | 1.492 | 0.03639 | -0.113 | 40.993
20 | 1.46 | 0.03819 | -0.114 | 38.229

## 130. Re 16M Mach 0.00 (2)
BIGFOIL.COM POLAR EXPORT
NACA66-420 a=0.6
NACA66-420 a=0.6 |  |  |  | Cl Max: | 1.6093 | at alpha= | 19 | deg
XFOIL ncrit=9 |  |  |  | L/D Max: | 189.363 | at alpha= | 2 | deg
Re: | 16000000 |  |  | Cd Min: | 0.04651 | at alpha= | 19 | deg
Mach: | 0 |  |  | Cl=0 at alpha= | -3.2783 | deg
|  |  |  | @ Cl=0.1, Cd= | 0.0052981
|  |  |  | @ Cl=0.4, Cd= | 0.0031457
|  |  |  | @ Cl=0.6, Cd= | 0.003234
alpha (deg) | Cl | Cd | Cm | Cl/Cd
-20 | -1.4069 | 0.02426 | -0.1023 | -57.9926
-19.5 | -1.381 | 0.02269 | -0.101 | -60.8638
-19 | -1.3539 | 0.02127 | -0.0996 | -63.653
-18.5 | -1.3253 | 0.02 | -0.0981 | -66.265
-18 | -1.2945 | 0.01884 | -0.0967 | -68.7102
-17.5 | -1.2644 | 0.0177 | -0.0951 | -71.435
-17 | -1.234 | 0.01662 | -0.0933 | -74.2479
-16.5 | -1.2017 | 0.01565 | -0.0916 | -76.7859
-16 | -1.1672 | 0.01482 | -0.09 | -78.7584
-15.5 | -1.132 | 0.01404 | -0.0884 | -80.6268
-15 | -1.094 | 0.01337 | -0.0871 | -81.825
-14.5 | -1.0564 | 0.0127 | -0.0855 | -83.1811
-14 | -1.018 | 0.01208 | -0.0841 | -84.2715
-13.5 | -0.9782 | 0.01151 | -0.0827 | -84.987
-13 | -0.9379 | 0.01099 | -0.0813 | -85.3412
-12.5 | -0.8974 | 0.01049 | -0.0798 | -85.5481
-12 | -0.8563 | 0.01002 | -0.0783 | -85.4591
-11.5 | -0.8164 | 0.00953 | -0.0766 | -85.6663
-11 | -0.7761 | 0.00908 | -0.0748 | -85.4736
-10.5 | -0.7341 | 0.00872 | -0.0732 | -84.1858
-10 | -0.6935 | 0.00834 | -0.0712 | -83.1535
-9.5 | -0.6527 | 0.00802 | -0.0691 | -81.384
-9 | -0.6145 | 0.0078 | -0.0663 | -78.7821
-8 | -0.5176 | 0.00734 | -0.0649 | -70.5177
-7.5 | -0.4666 | 0.00709 | -0.0647 | -65.811
-7 | -0.4146 | 0.00685 | -0.0647 | -60.5255
-6.5 | -0.361 | 0.00664 | -0.065 | -54.3675
-6 | -0.3063 | 0.00646 | -0.0655 | -47.4149
-5.5 | -0.251 | 0.00627 | -0.0661 | -40.0319
-5 | -0.1954 | 0.00609 | -0.0667 | -32.0854
-4.5 | -0.1393 | 0.00592 | -0.0675 | -23.5304
-4 | -0.0823 | 0.00577 | -0.0684 | -14.2634
-3.5 | -0.0255 | 0.00561 | -0.0694 | -4.5455
-3 | 0.032 | 0.00549 | -0.0704 | 5.8288
-2.5 | 0.089 | 0.00535 | -0.0713 | 16.6355
-2 | 0.1441 | 0.00509 | -0.072 | 28.3104
-1.5 | 0.1994 | 0.00477 | -0.0726 | 41.8029
-1 | 0.2536 | 0.00437 | -0.0732 | 58.032
-0.5 | 0.3091 | 0.00403 | -0.0739 | 76.6998
0.5 | 0.416 | 0.00299 | -0.075 | 139.1304
1 | 0.4767 | 0.00295 | -0.0767 | 161.5932
1.5 | 0.5365 | 0.00303 | -0.0782 | 177.0627
2 | 0.5946 | 0.00314 | -0.0794 | 189.3631
2.5 | 0.6371 | 0.00388 | -0.0776 | 164.201
3 | 0.6614 | 0.00491 | -0.0722 | 134.7047
3.5 | 0.6723 | 0.00554 | -0.0638 | 121.3538
4 | 0.6685 | 0.0065 | -0.0528 | 102.8462
4.5 | 0.6836 | 0.00744 | -0.0462 | 91.8817
5 | 0.7044 | 0.00841 | -0.0409 | 83.7574
5.5 | 0.7158 | 0.00975 | -0.0343 | 73.4154
6 | 0.7339 | 0.01099 | -0.029 | 66.7789
6.5 | 0.7517 | 0.01231 | -0.0239 | 61.0642
7 | 0.775 | 0.01354 | -0.0199 | 57.2378
7.5 | 0.8084 | 0.01447 | -0.0175 | 55.8673
8 | 0.8454 | 0.0153 | -0.0158 | 55.2549
8.5 | 0.8823 | 0.01618 | -0.0142 | 54.5303
9 | 0.9215 | 0.01695 | -0.0129 | 54.3658
9.5 | 0.9569 | 0.01793 | -0.0112 | 53.3687
10 | 0.9959 | 0.01875 | -0.0101 | 53.1147
10.5 | 1.0329 | 0.01969 | -0.0088 | 52.4581
11 | 1.0676 | 0.02079 | -0.0072 | 51.3516
11.5 | 1.1056 | 0.02169 | -0.0062 | 50.9728
12 | 1.1409 | 0.02278 | -0.0049 | 50.0834
12.5 | 1.1748 | 0.02396 | -0.0035 | 49.0317
13 | 1.2107 | 0.02505 | -0.0024 | 48.3313
13.5 | 1.2422 | 0.02642 | -0.0009 | 47.0174
14 | 1.2769 | 0.02761 | 0.0001 | 46.2477
14.5 | 1.3118 | 0.02881 | 0.0011 | 45.5328
15 | 1.339 | 0.03053 | 0.0027 | 43.8585
15.5 | 1.3712 | 0.03192 | 0.0038 | 42.9574
16 | 1.4006 | 0.03355 | 0.005 | 41.7466
16.5 | 1.4288 | 0.03529 | 0.0062 | 40.4874
17 | 1.4604 | 0.0368 | 0.007 | 39.6848
17.5 | 1.4842 | 0.03889 | 0.0084 | 38.1641
18 | 1.5116 | 0.04068 | 0.0094 | 37.1583
18.5 | 1.5399 | 0.0428 | 0.0097 | 35.979
19 | 1.6093 | 0.04651 | -0.0005 | 34.6012

## 131. Re 16M Mach 0.10 (1)
BIGFOIL.COM POLAR EXPORT
NACA66-420 a=0.6
NACA66-420 a=0.6 |  |  |  | Cl Max: | 1.644 | at alpha= | 14.5 | deg
JavaFoil+Calcfoil stall+Eppler ext transition |  |  |  | L/D Max: | 110.742 | at alpha= | 4.5 | deg
Re: | 16000000 |  |  | Cd Min: | 0.00514 | at alpha= | -1.5 | deg
Mach: | 0.1 |  |  | Cl=0 at alpha= | -2.9048 | deg
|  |  |  | @ Cl=0.1, Cd= | 0.0057405
|  |  |  | @ Cl=0.4, Cd= | 0.0059533
|  |  |  | @ Cl=0.6, Cd= | 0.0062777
alpha (deg) | Cl | Cd | Cm | Cl/Cd
-20 | -0.877 | 0.15072 | -0.007 | -5.822
-19.5 | -0.896 | 0.14313 | -0.008 | -6.26
-19 | -0.911 | 0.138 | -0.009 | -6.603
-18.5 | -0.927 | 0.12989 | -0.01 | -7.135
-18 | -0.94 | 0.12195 | -0.011 | -7.711
-17.5 | -0.956 | 0.10994 | -0.012 | -8.694
-17 | -0.967 | 0.10141 | -0.013 | -9.533
-16.5 | -0.983 | 0.08677 | -0.015 | -11.335
-16 | -1 | 0.07226 | -0.017 | -13.84
-15.5 | -1.086 | 0.02921 | -0.022 | -37.186
-15 | -1.095 | 0.0217 | -0.024 | -50.451
-14.5 | -1.079 | 0.02048 | -0.025 | -52.687
-14 | -1.069 | 0.01721 | -0.027 | -62.127
-13.5 | -1.051 | 0.01561 | -0.028 | -67.316
-13 | -1.034 | 0.01252 | -0.03 | -82.577
-12.5 | -1.005 | 0.01188 | -0.031 | -84.585
-12 | -0.973 | 0.01128 | -0.033 | -86.232
-11.5 | -0.937 | 0.01068 | -0.034 | -87.774
-11 | -0.899 | 0.01021 | -0.035 | -88.015
-10.5 | -0.857 | 0.00973 | -0.037 | -88.112
-10 | -0.813 | 0.00929 | -0.038 | -87.527
-9.5 | -0.766 | 0.00889 | -0.04 | -86.134
-9 | -0.717 | 0.00852 | -0.041 | -84.163
-8.5 | -0.665 | 0.0082 | -0.043 | -81.19
-8 | -0.612 | 0.00791 | -0.044 | -77.358
-7.5 | -0.557 | 0.00765 | -0.046 | -72.84
-7 | -0.501 | 0.00735 | -0.047 | -68.074
-6.5 | -0.443 | 0.00714 | -0.049 | -61.969
-6 | -0.383 | 0.0069 | -0.05 | -55.553
-5.5 | -0.323 | 0.00606 | -0.052 | -53.272
-5 | -0.262 | 0.00589 | -0.053 | -44.448
-4.5 | -0.201 | 0.00652 | -0.055 | -30.781
-4 | -0.138 | 0.00635 | -0.056 | -21.754
-3.5 | -0.075 | 0.00616 | -0.058 | -12.225
-3 | -0.012 | 0.006 | -0.059 | -2.026
-2.5 | 0.051 | 0.00584 | -0.061 | 8.758
-2 | 0.115 | 0.00571 | -0.062 | 20.131
-1.5 | 0.179 | 0.00514 | -0.063 | 34.724
-1 | 0.242 | 0.00563 | -0.065 | 42.992
-0.5 | 0.306 | 0.00569 | -0.066 | 53.756
0 | 0.365 | 0.00592 | -0.067 | 61.782
0.5 | 0.428 | 0.00598 | -0.069 | 71.567
1 | 0.49 | 0.00613 | -0.07 | 79.879
1.5 | 0.552 | 0.00638 | -0.071 | 86.407
2 | 0.613 | 0.00625 | -0.073 | 98.166
2.5 | 0.675 | 0.00658 | -0.074 | 102.584
3 | 0.736 | 0.00697 | -0.075 | 105.596
3.5 | 0.798 | 0.00742 | -0.077 | 107.494
4 | 0.854 | 0.00787 | -0.078 | 108.499
4.5 | 0.913 | 0.00824 | -0.08 | 110.742
5 | 0.97 | 0.01002 | -0.081 | 96.852
5.5 | 1.027 | 0.01041 | -0.082 | 98.735
6 | 1.084 | 0.01081 | -0.083 | 100.219
6.5 | 1.139 | 0.01123 | -0.085 | 101.424
7 | 1.192 | 0.01174 | -0.086 | 101.592
7.5 | 1.245 | 0.01221 | -0.087 | 101.971
8 | 1.294 | 0.0127 | -0.089 | 101.903
8.5 | 1.341 | 0.0132 | -0.09 | 101.596
9 | 1.385 | 0.01371 | -0.091 | 101.079
9.5 | 1.427 | 0.01431 | -0.093 | 99.716
10 | 1.465 | 0.01499 | -0.094 | 97.782
10.5 | 1.501 | 0.01557 | -0.095 | 96.353
11 | 1.532 | 0.01625 | -0.096 | 94.31
11.5 | 1.56 | 0.01696 | -0.097 | 92
12 | 1.584 | 0.01783 | -0.099 | 88.849
12.5 | 1.605 | 0.0186 | -0.1 | 86.285
13 | 1.62 | 0.01952 | -0.101 | 83.001
13.5 | 1.633 | 0.02037 | -0.102 | 80.163
14 | 1.64 | 0.02132 | -0.103 | 76.925
14.5 | 1.644 | 0.02233 | -0.104 | 73.647
15 | 1.644 | 0.02342 | -0.105 | 70.171
15.5 | 1.639 | 0.02475 | -0.106 | 66.24
16 | 1.627 | 0.02588 | -0.107 | 62.876
16.5 | 1.61 | 0.02709 | -0.108 | 59.424
17 | 1.589 | 0.02843 | -0.11 | 55.881
17.5 | 1.564 | 0.02997 | -0.11 | 52.171
18 | 1.535 | 0.03151 | -0.111 | 48.727
18.5 | 1.504 | 0.03322 | -0.112 | 45.285
19 | 1.47 | 0.03542 | -0.113 | 41.506
19.5 | 1.435 | 0.03748 | -0.114 | 38.286

## 132. Re 16M Mach 0.10 (2)
BIGFOIL.COM POLAR EXPORT
NACA66-420 a=0.6
NACA66-420 a=0.6 |  |  |  | Cl Max: | 1.6082 | at alpha= | 19 | deg
XFOIL ncrit=9 |  |  |  | L/D Max: | 191.342 | at alpha= | 2 | deg
Re: | 16000000 |  |  | Cd Min: | 0.04767 | at alpha= | 19 | deg
Mach: | 0.1 |  |  | Cl=0 at alpha= | -3.286 | deg
|  |  |  | @ Cl=0.1, Cd= | 0.005325
|  |  |  | @ Cl=0.4, Cd= | 0.0031364
|  |  |  | @ Cl=0.6, Cd= | 0.0031488
alpha (deg) | Cl | Cd | Cm | Cl/Cd
-20 | -1.3961 | 0.02604 | -0.1073 | -53.6137
-19.5 | -1.3848 | 0.02356 | -0.1048 | -58.7776
-19 | -1.3561 | 0.02212 | -0.1035 | -61.3065
-18.5 | -1.3271 | 0.02076 | -0.1019 | -63.9258
-18 | -1.2972 | 0.01949 | -0.1003 | -66.5572
-17.5 | -1.2666 | 0.01829 | -0.0986 | -69.251
-17 | -1.2342 | 0.01722 | -0.0969 | -71.6725
-16.5 | -1.2042 | 0.01611 | -0.0949 | -74.7486
-16 | -1.1705 | 0.01519 | -0.093 | -77.0573
-15.5 | -1.1338 | 0.0144 | -0.0915 | -78.7361
-15 | -1.0969 | 0.01366 | -0.0898 | -80.3001
-14.5 | -1.0592 | 0.01296 | -0.0882 | -81.7284
-14 | -1.0194 | 0.01233 | -0.0867 | -82.6764
-13.5 | -0.9803 | 0.01171 | -0.0851 | -83.7148
-12 | -0.8566 | 0.01018 | -0.0806 | -84.1454
-11.5 | -0.8167 | 0.00967 | -0.0787 | -84.4571
-11 | -0.7761 | 0.0092 | -0.0768 | -84.3587
-10.5 | -0.7336 | 0.00882 | -0.0752 | -83.1746
-10 | -0.6925 | 0.00842 | -0.0732 | -82.2447
-9.5 | -0.6506 | 0.00809 | -0.0713 | -80.4203
-9 | -0.6106 | 0.00781 | -0.0688 | -78.1818
-8.5 | -0.5687 | 0.0076 | -0.0666 | -74.8289
-8 | -0.5182 | 0.00738 | -0.0661 | -70.2168
-7.5 | -0.4674 | 0.00712 | -0.0658 | -65.6461
-7 | -0.4153 | 0.00687 | -0.0656 | -60.4512
-6.5 | -0.3616 | 0.00666 | -0.0658 | -54.2943
-6 | -0.3068 | 0.00647 | -0.0663 | -47.4189
-5.5 | -0.2512 | 0.00629 | -0.0668 | -39.9364
-5 | -0.1954 | 0.00611 | -0.0674 | -31.9804
-4.5 | -0.1391 | 0.00593 | -0.0682 | -23.457
-4 | -0.0818 | 0.00578 | -0.0691 | -14.1522
-3.5 | -0.0247 | 0.00563 | -0.07 | -4.3872
-3 | 0.033 | 0.0055 | -0.071 | 6
-2.5 | 0.0904 | 0.00537 | -0.0719 | 16.8343
-2 | 0.1458 | 0.00511 | -0.0725 | 28.5323
-1.5 | 0.2012 | 0.00478 | -0.0732 | 42.0921
-1 | 0.2557 | 0.00438 | -0.0737 | 58.379
-0.5 | 0.3114 | 0.00403 | -0.0745 | 77.2705
0 | 0.3636 | 0.00342 | -0.0747 | 106.3158
0.5 | 0.4188 | 0.00299 | -0.0755 | 140.0669
1 | 0.4799 | 0.00295 | -0.0772 | 162.678
1.5 | 0.5401 | 0.00303 | -0.0787 | 178.2508
2 | 0.5989 | 0.00313 | -0.08 | 191.3419
2.5 | 0.6417 | 0.00386 | -0.0782 | 166.2435
3 | 0.6655 | 0.00489 | -0.0726 | 136.0941
3.5 | 0.6733 | 0.00553 | -0.0634 | 121.7541
4.5 | 0.6838 | 0.00752 | -0.0457 | 90.9309
5 | 0.7027 | 0.00856 | -0.0401 | 82.0911
5.5 | 0.7153 | 0.0099 | -0.0337 | 72.2525
6 | 0.7329 | 0.01117 | -0.0283 | 65.6132
6.5 | 0.7505 | 0.01252 | -0.0232 | 59.9441
7 | 0.7729 | 0.01382 | -0.0189 | 55.9262
7.5 | 0.8076 | 0.01471 | -0.0167 | 54.9014
8 | 0.843 | 0.01564 | -0.0148 | 53.9003
8.5 | 0.882 | 0.01645 | -0.0133 | 53.617
9 | 0.9191 | 0.01737 | -0.0118 | 52.9131
9.5 | 0.9566 | 0.01826 | -0.0103 | 52.3877
10 | 0.9964 | 0.01907 | -0.0092 | 52.2496
10.5 | 1.0305 | 0.0202 | -0.0074 | 51.0149
11 | 1.0686 | 0.02115 | -0.0063 | 50.5248
11.5 | 1.1069 | 0.02207 | -0.0051 | 50.1541
12 | 1.1407 | 0.0233 | -0.0036 | 48.9571
12.5 | 1.1763 | 0.02441 | -0.0023 | 48.1893
13 | 1.2107 | 0.02563 | -0.001 | 47.2376
13.5 | 1.2436 | 0.02696 | 0.0004 | 46.1276
14 | 1.2793 | 0.02813 | 0.0014 | 45.4781
14.5 | 1.3107 | 0.02962 | 0.0028 | 44.2505
15 | 1.341 | 0.03117 | 0.0042 | 43.0221
15.5 | 1.3738 | 0.03258 | 0.0053 | 42.167
16 | 1.4009 | 0.03445 | 0.0067 | 40.6647
16.5 | 1.4322 | 0.03603 | 0.0077 | 39.7502
17 | 1.4599 | 0.03792 | 0.0089 | 38.4995
17.5 | 1.4874 | 0.03978 | 0.0101 | 37.3906
18.5 | 1.5379 | 0.04391 | 0.0124 | 35.0239
19 | 1.6082 | 0.04767 | 0.0023 | 33.7361

## 133. Re 16M Mach 0.25 (1)
BIGFOIL.COM POLAR EXPORT
NACA66-420 a=0.6
NACA66-420 a=0.6 |  |  |  | Cl Max: | 1.572 | at alpha= | 12.5 | deg
JavaFoil+Calcfoil stall+Eppler ext transition |  |  |  | L/D Max: | 109.133 | at alpha= | 4.5 | deg
Re: | 16000000 |  |  | Cd Min: | 0.0055 | at alpha= | -1.5 | deg
Mach: | 0.25 |  |  | Cl=0 at alpha= | -2.9077 | deg
|  |  |  | @ Cl=0.1, Cd= | 0.0059415
|  |  |  | @ Cl=0.4, Cd= | 0.0060573
|  |  |  | @ Cl=0.6, Cd= | 0.0064768
alpha (deg) | Cl | Cd | Cm | Cl/Cd
-18 | -0.69 | 0.14588 | -0.009 | -4.731
-17.5 | -0.732 | 0.134 | -0.01 | -5.459
-17 | -0.768 | 0.12663 | -0.011 | -6.066
-16.5 | -0.799 | 0.11871 | -0.012 | -6.734
-16 | -0.826 | 0.11203 | -0.013 | -7.372
-15.5 | -0.846 | 0.10403 | -0.014 | -8.13
-15 | -0.853 | 0.09769 | -0.015 | -8.732
-14.5 | -0.87 | 0.08049 | -0.018 | -10.806
-14 | -0.968 | 0.02828 | -0.026 | -34.24
-13.5 | -0.963 | 0.0259 | -0.027 | -37.179
-13 | -0.992 | 0.01408 | -0.03 | -70.453
-12.5 | -0.975 | 0.01308 | -0.032 | -74.535
-12 | -0.953 | 0.01224 | -0.033 | -77.805
-11.5 | -0.925 | 0.0115 | -0.035 | -80.481
-11 | -0.893 | 0.01086 | -0.036 | -82.242
-10.5 | -0.857 | 0.01037 | -0.038 | -82.652
-10 | -0.817 | 0.0098 | -0.039 | -83.368
-9.5 | -0.773 | 0.00934 | -0.041 | -82.784
-9 | -0.726 | 0.00891 | -0.042 | -81.458
-8.5 | -0.676 | 0.00857 | -0.044 | -78.821
-8 | -0.623 | 0.00822 | -0.045 | -75.784
-7.5 | -0.568 | 0.00792 | -0.047 | -71.732
-7 | -0.511 | 0.0076 | -0.048 | -67.264
-6.5 | -0.452 | 0.00733 | -0.05 | -61.72
-6 | -0.392 | 0.00709 | -0.051 | -55.239
-5.5 | -0.33 | 0.00688 | -0.053 | -48.036
-5 | -0.268 | 0.00666 | -0.055 | -40.258
-4.5 | -0.205 | 0.00588 | -0.056 | -34.903
-4 | -0.142 | 0.00656 | -0.058 | -21.609
-3.5 | -0.077 | 0.00634 | -0.059 | -12.185
-3 | -0.012 | 0.00621 | -0.061 | -2.009
-2.5 | 0.053 | 0.00605 | -0.062 | 8.687
-2 | 0.118 | 0.0059 | -0.064 | 20.024
-1.5 | 0.184 | 0.0055 | -0.065 | 33.346
-1 | 0.249 | 0.00572 | -0.066 | 43.506
-0.5 | 0.314 | 0.00577 | -0.068 | 54.443
0 | 0.375 | 0.00603 | -0.069 | 62.144
0.5 | 0.439 | 0.0061 | -0.07 | 71.895
1 | 0.502 | 0.00628 | -0.072 | 79.955
1.5 | 0.566 | 0.00652 | -0.073 | 86.839
2 | 0.629 | 0.00644 | -0.075 | 97.761
2.5 | 0.693 | 0.00681 | -0.076 | 101.754
3 | 0.755 | 0.00723 | -0.077 | 104.476
3.5 | 0.818 | 0.00769 | -0.079 | 106.468
4 | 0.875 | 0.00816 | -0.08 | 107.234
4.5 | 0.936 | 0.00858 | -0.082 | 109.133
5 | 0.994 | 0.01043 | -0.083 | 95.299
5.5 | 1.053 | 0.01086 | -0.084 | 96.888
6 | 1.11 | 0.01132 | -0.086 | 98.051
6.5 | 1.166 | 0.01183 | -0.087 | 98.538
7 | 1.22 | 0.01233 | -0.088 | 98.943
7.5 | 1.272 | 0.01283 | -0.09 | 99.125
8 | 1.321 | 0.01337 | -0.091 | 98.788
8.5 | 1.366 | 0.01394 | -0.092 | 97.965
9 | 1.408 | 0.01465 | -0.094 | 96.12
9.5 | 1.446 | 0.01521 | -0.095 | 95.091
10 | 1.48 | 0.01596 | -0.096 | 92.758
10.5 | 1.509 | 0.01671 | -0.097 | 90.319
11 | 1.534 | 0.01746 | -0.099 | 87.855
11.5 | 1.552 | 0.01839 | -0.1 | 84.416
12 | 1.565 | 0.01931 | -0.101 | 81.021
12.5 | 1.572 | 0.02027 | -0.102 | 77.553
13 | 1.572 | 0.02138 | -0.103 | 73.537
13.5 | 1.566 | 0.02232 | -0.105 | 70.149
14 | 1.552 | 0.0237 | -0.106 | 65.492
14.5 | 1.532 | 0.0249 | -0.107 | 61.558
15 | 1.506 | 0.02643 | -0.108 | 56.963
15.5 | 1.472 | 0.02774 | -0.109 | 53.067
16 | 1.426 | 0.02946 | -0.11 | 48.401
16.5 | 1.371 | 0.03111 | -0.111 | 44.058
17 | 1.309 | 0.03336 | -0.112 | 39.233
17.5 | 1.241 | 0.03579 | -0.113 | 34.669

## 134. Re 16M Mach 0.25 (2)
BIGFOIL.COM POLAR EXPORT
NACA66-420 a=0.6
NACA66-420 a=0.6 |  |  |  | Cl Max: | 1.6521 | at alpha= | 19.5 | deg
XFOIL ncrit=9 |  |  |  | L/D Max: | 202.834 | at alpha= | 2 | deg
Re: | 16000000 |  |  | Cd Min: | 0.06032 | at alpha= | 19.5 | deg
Mach: | 0.25 |  |  | Cl=0 at alpha= | -3.3311 | deg
|  |  |  | @ Cl=0.1, Cd= | 0.0054225
|  |  |  | @ Cl=0.4, Cd= | 0.0032269
|  |  |  | @ Cl=0.6, Cd= | 0.003048
alpha (deg) | Cl | Cd | Cm | Cl/Cd
-20 | -1.2733 | 0.04198 | -0.1308 | -30.3311
-19.5 | -1.2907 | 0.03608 | -0.1298 | -35.7733
-19 | -1.2792 | 0.03261 | -0.1283 | -39.2272
-18.5 | -1.2892 | 0.02815 | -0.1253 | -45.7975
-18 | -1.3091 | 0.02364 | -0.1205 | -55.3765
-17.5 | -1.2784 | 0.02196 | -0.1182 | -58.2149
-17 | -1.2471 | 0.02043 | -0.1158 | -61.0426
-16.5 | -1.2141 | 0.01905 | -0.1133 | -63.7323
-16 | -1.1802 | 0.01778 | -0.1108 | -66.378
-15.5 | -1.1452 | 0.01662 | -0.1082 | -68.9049
-15 | -1.109 | 0.01555 | -0.1057 | -71.3183
-14.5 | -1.071 | 0.0146 | -0.1032 | -73.3562
-14 | -1.0301 | 0.01378 | -0.1011 | -74.7533
-13.5 | -0.9894 | 0.013 | -0.0988 | -76.1077
-13 | -0.9474 | 0.0123 | -0.0967 | -77.0244
-12.5 | -0.9043 | 0.01167 | -0.0946 | -77.4893
-12 | -0.8607 | 0.01107 | -0.0926 | -77.7507
-11.5 | -0.8179 | 0.0105 | -0.0904 | -77.8952
-11 | -0.7759 | 0.00991 | -0.0881 | -78.2947
-10.5 | -0.7313 | 0.00944 | -0.0861 | -77.4682
-10 | -0.6886 | 0.00894 | -0.0838 | -77.0246
-9.5 | -0.6435 | 0.00854 | -0.0819 | -75.3513
-9 | -0.5989 | 0.00815 | -0.0798 | -73.4847
-8.5 | -0.5546 | 0.00779 | -0.0776 | -71.1938
-8 | -0.5116 | 0.0075 | -0.0749 | -68.2133
-7.5 | -0.4684 | 0.0073 | -0.0723 | -64.1644
-7 | -0.4171 | 0.00703 | -0.0714 | -59.3314
-6.5 | -0.3636 | 0.00679 | -0.0709 | -53.5493
-6 | -0.3083 | 0.00658 | -0.0709 | -46.8541
-5.5 | -0.2518 | 0.00639 | -0.0711 | -39.4053
-5 | -0.1947 | 0.0062 | -0.0714 | -31.4032
-4.5 | -0.1373 | 0.00601 | -0.0719 | -22.8453
-4 | -0.0788 | 0.00586 | -0.0726 | -13.4471
-3.5 | -0.02 | 0.0057 | -0.0734 | -3.5088
-3 | 0.0392 | 0.00556 | -0.0743 | 7.0504
-2.5 | 0.0983 | 0.00543 | -0.0752 | 18.1031
-2 | 0.1551 | 0.00518 | -0.0757 | 29.9421
-1.5 | 0.2118 | 0.00484 | -0.0763 | 43.7603
-1 | 0.2674 | 0.00443 | -0.0767 | 60.3612
-0.5 | 0.3239 | 0.00404 | -0.0773 | 80.1733
0 | 0.3768 | 0.00338 | -0.0773 | 111.4793
0.5 | 0.4344 | 0.003 | -0.0782 | 144.8
1 | 0.4978 | 0.00297 | -0.08 | 167.6094
1.5 | 0.5607 | 0.00301 | -0.0817 | 186.2791
2 | 0.6227 | 0.00307 | -0.0833 | 202.8339
2.5 | 0.6677 | 0.00375 | -0.0815 | 178.0533
3 | 0.6915 | 0.00473 | -0.0755 | 146.1945
3.5 | 0.6847 | 0.00552 | -0.063 | 124.0399
4.5 | 0.6831 | 0.00806 | -0.043 | 84.7519
5 | 0.6994 | 0.00931 | -0.0368 | 75.1235
5.5 | 0.7148 | 0.01067 | -0.0307 | 66.9916
6 | 0.729 | 0.01217 | -0.0247 | 59.9014
7 | 0.7651 | 0.01523 | -0.0145 | 50.2364
7.5 | 0.7983 | 0.01632 | -0.0118 | 48.9154
8 | 0.8361 | 0.0173 | -0.0099 | 48.3295
8.5 | 0.8768 | 0.01816 | -0.0084 | 48.2819
9.5 | 0.9541 | 0.02019 | -0.0052 | 47.2561
10 | 0.9945 | 0.02114 | -0.0038 | 47.0435
10.5 | 1.0298 | 0.02238 | -0.0019 | 46.0143
11 | 1.0701 | 0.02341 | -0.0006 | 45.7112
11.5 | 1.1073 | 0.02461 | 0.001 | 44.9939
12 | 1.144 | 0.02588 | 0.0026 | 44.204
12.5 | 1.1805 | 0.02716 | 0.0042 | 43.4647
13 | 1.2143 | 0.02866 | 0.0059 | 42.3692
13.5 | 1.2509 | 0.03004 | 0.0073 | 41.6411
14 | 1.287 | 0.03145 | 0.0088 | 40.9221
14.5 | 1.3169 | 0.03333 | 0.0107 | 39.511
15 | 1.3493 | 0.03504 | 0.0123 | 38.5074
15.5 | 1.3801 | 0.037 | 0.0139 | 37.3
16 | 1.4127 | 0.03881 | 0.0153 | 36.4004
16.5 | 1.4407 | 0.04103 | 0.0169 | 35.1133
17 | 1.4689 | 0.04329 | 0.0184 | 33.9316
17.5 | 1.4956 | 0.04574 | 0.0198 | 32.6979
18 | 1.5179 | 0.04849 | 0.0215 | 31.3034
18.5 | 1.5372 | 0.05148 | 0.0233 | 29.8601
19 | 1.5883 | 0.05566 | 0.0176 | 28.5358
19.5 | 1.6521 | 0.06032 | 0.0092 | 27.3889

## 135. Re 16M Mach 0.50 (1)
BIGFOIL.COM POLAR EXPORT
NACA66-420 a=0.6
NACA66-420 a=0.6 |  |  |  | Cl Max: | 1.414 | at alpha= | 8.5 | deg
JavaFoil+Calcfoil stall+Eppler ext transition |  |  |  | L/D Max: | 100.458 | at alpha= | 3.5 | deg
Re: | 16000000 |  |  | Cd Min: | 0.00507 | at alpha= | -1.5 | deg
Mach: | 0.5 |  |  | Cl=0 at alpha= | -2.9028 | deg
|  |  |  | @ Cl=0.1, Cd= | 0.0062049
|  |  |  | @ Cl=0.4, Cd= | 0.0064686
|  |  |  | @ Cl=0.6, Cd= | 0.006944
alpha (deg) | Cl | Cd | Cm | Cl/Cd
-20 | -0.983 | 0.17489 | -0.009 | -5.619
-19.5 | -0.953 | 0.16855 | -0.009 | -5.656
-19 | -0.925 | 0.16325 | -0.01 | -5.665
-18.5 | -0.895 | 0.16162 | -0.011 | -5.536
-18 | -0.87 | 0.14566 | -0.012 | -5.97
-17.5 | -0.841 | 0.13701 | -0.013 | -6.136
-17 | -0.811 | 0.13254 | -0.013 | -6.116
-16.5 | -0.781 | 0.13021 | -0.014 | -5.995
-16 | -0.755 | 0.11269 | -0.015 | -6.697
-15.5 | -0.73 | 0.10515 | -0.017 | -6.945
-15 | -0.704 | 0.09534 | -0.018 | -7.387
-14.5 | -0.701 | 0.06847 | -0.023 | -10.23
-14 | -0.734 | 0.02923 | -0.029 | -25.114
-13.5 | -0.719 | 0.02074 | -0.032 | -34.648
-13 | -0.688 | 0.01887 | -0.033 | -36.467
-12.5 | -0.551 | 0.08718 | -0.019 | -6.32
-12 | -0.524 | 0.07883 | -0.02 | -6.642
-11.5 | -0.503 | 0.06486 | -0.026 | -7.762
-11 | -0.555 | 0.01595 | -0.04 | -34.792
-10.5 | -0.437 | 0.0704 | -0.022 | -6.206
-10 | -0.493 | 0.01278 | -0.043 | -38.53
-9.5 | -0.379 | 0.06268 | -0.022 | -6.043
-9 | -0.631 | 0.01236 | -0.046 | -51.051
-8.5 | -0.656 | 0.01074 | -0.048 | -61.078
-8 | -0.636 | 0.00996 | -0.05 | -63.787
-7.5 | -0.596 | 0.00936 | -0.052 | -63.725
-7 | -0.546 | 0.00892 | -0.054 | -61.294
-6.5 | -0.489 | 0.00849 | -0.055 | -57.665
-6 | -0.427 | 0.00813 | -0.057 | -52.525
-5.5 | -0.362 | 0.00775 | -0.059 | -46.704
-5 | -0.295 | 0.00744 | -0.06 | -39.649
-4.5 | -0.226 | 0.00719 | -0.062 | -31.477
-4 | -0.156 | 0.00699 | -0.064 | -22.351
-3.5 | -0.085 | 0.00638 | -0.065 | -13.373
-3 | -0.014 | 0.00649 | -0.067 | -2.129
-2.5 | 0.058 | 0.00632 | -0.069 | 9.223
-2 | 0.131 | 0.00612 | -0.071 | 21.461
-1.5 | 0.205 | 0.00507 | -0.072 | 40.415
-1 | 0.278 | 0.00603 | -0.074 | 46.15
-0.5 | 0.351 | 0.00625 | -0.075 | 56.167
0 | 0.416 | 0.00654 | -0.077 | 63.67
0.5 | 0.487 | 0.00676 | -0.078 | 72.06
1 | 0.558 | 0.00695 | -0.08 | 80.259
1.5 | 0.628 | 0.00694 | -0.081 | 90.588
2 | 0.699 | 0.00741 | -0.083 | 94.284
2.5 | 0.769 | 0.00786 | -0.084 | 97.896
3 | 0.839 | 0.00845 | -0.086 | 99.297
3.5 | 0.909 | 0.00905 | -0.087 | 100.458
4 | 0.97 | 0.00969 | -0.089 | 100.066
4.5 | 1.035 | 0.01205 | -0.09 | 85.901
5 | 1.099 | 0.01265 | -0.092 | 86.878
5.5 | 1.161 | 0.01329 | -0.094 | 87.332
6 | 1.22 | 0.01399 | -0.095 | 87.195
6.5 | 1.275 | 0.01466 | -0.097 | 86.985
7 | 1.326 | 0.01549 | -0.098 | 85.61
7.5 | 1.371 | 0.0163 | -0.099 | 84.067
8 | 1.401 | 0.01722 | -0.101 | 81.351
8.5 | 1.414 | 0.01835 | -0.102 | 77.091
9 | 1.399 | 0.01941 | -0.104 | 72.063
9.5 | 1.322 | 0.02115 | -0.105 | 62.511
10 | 0.876 | 0.02367 | -0.107 | 37.007
10.5 | 0.909 | 0.02386 | -0.108 | 38.098
11 | 0.941 | 0.0257 | -0.109 | 36.603
11.5 | 0.972 | 0.02802 | -0.111 | 34.686
12 | 1.005 | 0.02738 | -0.112 | 36.71
12.5 | 1.036 | 0.02961 | -0.113 | 34.99
13 | 1.067 | 0.03223 | -0.114 | 33.094
13.5 | 1.095 | 0.03589 | -0.115 | 30.523

## 136. Re 16M Mach 0.50 (2)
BIGFOIL.COM POLAR EXPORT
NACA66-420 a=0.6
NACA66-420 a=0.6 |  |  |  | Cl Max: | 1.3042 | at alpha= | 14.5 | deg
XFOIL ncrit=9 |  |  |  | L/D Max: | 241.89 | at alpha= | 2.5 | deg
Re: | 16000000 |  |  | Cd Min: | 0.16011 | at alpha= | 19.5 | deg
Mach: | 0.5 |  |  | Cl=0 at alpha= | -3.611 | deg
|  |  |  | @ Cl=0.1, Cd= | 0.0058694
|  |  |  | @ Cl=0.4, Cd= | 0.0037885
|  |  |  | @ Cl=0.6, Cd= | 0.00313
alpha (deg) | Cl | Cd | Cm | Cl/Cd
-16 | -0.4093 | 0.10643 | -0.1267 | -3.8457
-15.5 | -0.4376 | 0.09392 | -0.1349 | -4.6593
-15 | -0.4536 | 0.0831 | -0.1417 | -5.4585
-14.5 | -0.4706 | 0.07178 | -0.1494 | -6.5561
-14 | -0.4966 | 0.06003 | -0.1577 | -8.2725
-13.5 | -0.519 | 0.05035 | -0.1633 | -10.3078
-13 | -0.5558 | 0.04117 | -0.1662 | -13.5001
-12.5 | -0.5856 | 0.03411 | -0.1653 | -17.168
-12 | -0.6237 | 0.02765 | -0.1613 | -22.557
-11.5 | -0.6408 | 0.02298 | -0.1556 | -27.8851
-11 | -0.6618 | 0.01852 | -0.1479 | -35.7343
-10.5 | -0.6598 | 0.01548 | -0.1402 | -42.6227
-10 | -0.6376 | 0.01349 | -0.1335 | -47.2646
-9.5 | -0.6046 | 0.01201 | -0.1276 | -50.3414
-9 | -0.5644 | 0.01087 | -0.1225 | -51.9227
-8.5 | -0.516 | 0.01003 | -0.1184 | -51.4457
-8 | -0.4648 | 0.00935 | -0.1149 | -49.7112
-7.5 | -0.4121 | 0.00876 | -0.1118 | -47.0434
-7 | -0.3591 | 0.00824 | -0.1088 | -43.5801
-6.5 | -0.306 | 0.00777 | -0.1061 | -39.3822
-6 | -0.2537 | 0.00734 | -0.1033 | -34.564
-5.5 | -0.2015 | 0.00697 | -0.1006 | -28.9096
-5 | -0.1506 | 0.00665 | -0.0976 | -22.6466
-4.5 | -0.106 | 0.00648 | -0.0934 | -16.358
-4 | -0.048 | 0.00627 | -0.092 | -7.6555
-3.5 | 0.0137 | 0.00609 | -0.0914 | 2.2496
-3 | 0.0769 | 0.00593 | -0.0913 | 12.968
-2.5 | 0.1417 | 0.00576 | -0.0916 | 24.6007
-2 | 0.2066 | 0.00558 | -0.092 | 37.0251
-1.5 | 0.2639 | 0.00515 | -0.0911 | 51.2427
-1 | 0.3223 | 0.00468 | -0.0905 | 68.8675
-0.5 | 0.3802 | 0.00411 | -0.0899 | 92.5061
0 | 0.4344 | 0.00323 | -0.0889 | 134.4892
0.5 | 0.5044 | 0.00312 | -0.0905 | 161.6667
1 | 0.5766 | 0.00313 | -0.0924 | 184.2173
1.5 | 0.6507 | 0.00313 | -0.0946 | 207.8914
2 | 0.7237 | 0.00315 | -0.0966 | 229.746
2.5 | 0.7934 | 0.00328 | -0.0978 | 241.8902
3 | 0.7939 | 0.00435 | -0.0852 | 182.5057
3.5 | 0.7759 | 0.00543 | -0.0694 | 142.8913
4 | 0.7317 | 0.00787 | -0.0508 | 92.9733
4.5 | 0.6964 | 0.01069 | -0.0351 | 65.145
5 | 0.6936 | 0.01288 | -0.0252 | 53.8509
5.5 | 0.6976 | 0.01509 | -0.0169 | 46.2293
6 | 0.7183 | 0.01686 | -0.0112 | 42.6038
6.5 | 0.73 | 0.01906 | -0.0046 | 38.3001
7 | 0.7438 | 0.02133 | 0.0015 | 34.8711
7.5 | 0.7713 | 0.02315 | 0.0058 | 33.3175
8 | 0.8122 | 0.0246 | 0.0083 | 33.0163
8.5 | 0.8584 | 0.02584 | 0.0103 | 33.2198
9 | 0.9022 | 0.02727 | 0.0125 | 33.084
9.5 | 0.946 | 0.02877 | 0.0148 | 32.8815
10 | 0.992 | 0.03022 | 0.0169 | 32.8259
10.5 | 1.0338 | 0.03201 | 0.0194 | 32.2962
11 | 1.0784 | 0.03366 | 0.0217 | 32.038
11.5 | 1.1201 | 0.03556 | 0.0243 | 31.4989
12 | 1.1604 | 0.0377 | 0.027 | 30.7798
12.5 | 1.2013 | 0.03988 | 0.0297 | 30.1229
13 | 1.2381 | 0.04241 | 0.0327 | 29.1936
13.5 | 1.2686 | 0.04552 | 0.0359 | 27.8691
14 | 1.2951 | 0.04904 | 0.0392 | 26.4091
14.5 | 1.3042 | 0.05398 | 0.0427 | 24.1608
15 | 1.2956 | 0.06054 | 0.0457 | 21.4007
15.5 | 1.2771 | 0.06842 | 0.0475 | 18.6656
16 | 1.2508 | 0.07755 | 0.0477 | 16.1289
16.5 | 1.2198 | 0.08792 | 0.046 | 13.874
17 | 1.1881 | 0.09911 | 0.0426 | 11.9877
17.5 | 1.1577 | 0.11096 | 0.0375 | 10.4335
18 | 1.1305 | 0.1231 | 0.0313 | 9.1836
18.5 | 1.1049 | 0.13546 | 0.0241 | 8.1567
19 | 1.082 | 0.14796 | 0.0163 | 7.3128
19.5 | 1.0639 | 0.16011 | 0.0085 | 6.6448

## 137. Re 18M Mach 0.00 (1)
BIGFOIL.COM POLAR EXPORT
NACA66-420 a=0.6
NACA66-420 a=0.6 |  |  |  | Cl Max: | 1.661 | at alpha= | 15 | deg
JavaFoil+Calcfoil stall+Eppler ext transition |  |  |  | L/D Max: | 111.669 | at alpha= | 4.5 | deg
Re: | 18000000 |  |  | Cd Min: | 0.00578 | at alpha= | -2.5 | deg
Mach: | 0 |  |  | Cl=0 at alpha= | -2.9048 | deg
|  |  |  | @ Cl=0.1, Cd= | 0.0059511
|  |  |  | @ Cl=0.4, Cd= | 0.0061829
|  |  |  | @ Cl=0.6, Cd= | 0.0066798
alpha (deg) | Cl | Cd | Cm | Cl/Cd
-20 | -0.923 | 0.14477 | -0.008 | -6.372
-19.5 | -0.938 | 0.13667 | -0.008 | -6.863
-19 | -0.953 | 0.12746 | -0.009 | -7.478
-18.5 | -0.967 | 0.11833 | -0.01 | -8.174
-18 | -0.981 | 0.10796 | -0.012 | -9.089
-17.5 | -0.994 | 0.09711 | -0.013 | -10.24
-17 | -0.997 | 0.09302 | -0.014 | -10.722
-16.5 | -1.058 | 0.05244 | -0.018 | -20.174
-16 | -1.106 | 0.03033 | -0.02 | -36.472
-15.5 | -1.124 | 0.0216 | -0.022 | -52.03
-15 | -1.102 | 0.02232 | -0.023 | -49.365
-14.5 | -1.099 | 0.01758 | -0.025 | -62.517
-14 | -1.081 | 0.01607 | -0.027 | -67.266
-13.5 | -1.059 | 0.01482 | -0.028 | -71.468
-13 | -1.039 | 0.01208 | -0.03 | -86.041
-12.5 | -1.009 | 0.01147 | -0.031 | -87.97
-12 | -0.975 | 0.01097 | -0.032 | -88.892
-11.5 | -0.939 | 0.01035 | -0.034 | -90.649
-11 | -0.899 | 0.00989 | -0.035 | -90.903
-10.5 | -0.857 | 0.00939 | -0.037 | -91.211
-10 | -0.812 | 0.00903 | -0.038 | -89.971
-9.5 | -0.765 | 0.00861 | -0.04 | -88.86
-9 | -0.715 | 0.00827 | -0.041 | -86.529
-8.5 | -0.664 | 0.008 | -0.042 | -82.959
-8 | -0.61 | 0.00769 | -0.044 | -79.369
-7.5 | -0.555 | 0.00743 | -0.045 | -74.781
-7 | -0.499 | 0.00718 | -0.047 | -69.511
-6.5 | -0.441 | 0.00694 | -0.048 | -63.508
-6 | -0.382 | 0.0061 | -0.05 | -62.638
-5.5 | -0.322 | 0.0063 | -0.051 | -51.121
-5 | -0.261 | 0.00661 | -0.053 | -39.58
-4.5 | -0.2 | 0.00642 | -0.055 | -31.075
-4 | -0.137 | 0.00626 | -0.056 | -21.953
-3.5 | -0.075 | 0.00608 | -0.057 | -12.325
-3 | -0.012 | 0.00592 | -0.059 | -2.042
-2.5 | 0.051 | 0.00578 | -0.06 | 8.815
-2 | 0.114 | 0.006 | -0.062 | 19.088
-1.5 | 0.178 | 0.00586 | -0.063 | 30.343
-1 | 0.241 | 0.00589 | -0.064 | 40.917
-0.5 | 0.304 | 0.00592 | -0.066 | 51.404
0 | 0.364 | 0.00609 | -0.067 | 59.681
0.5 | 0.426 | 0.00625 | -0.068 | 68.071
1 | 0.487 | 0.00643 | -0.07 | 75.747
1.5 | 0.549 | 0.00654 | -0.071 | 83.913
2 | 0.611 | 0.00671 | -0.072 | 90.996
2.5 | 0.672 | 0.00663 | -0.074 | 101.391
3 | 0.733 | 0.00703 | -0.075 | 104.248
3.5 | 0.794 | 0.00741 | -0.077 | 107.154
4 | 0.85 | 0.00779 | -0.078 | 109.075
4.5 | 0.909 | 0.00814 | -0.079 | 111.669
5 | 0.966 | 0.00976 | -0.08 | 99.02
5.5 | 1.023 | 0.01013 | -0.082 | 101.034
6 | 1.08 | 0.01049 | -0.083 | 102.887
6.5 | 1.135 | 0.01092 | -0.084 | 103.895
7 | 1.188 | 0.01138 | -0.086 | 104.368
7.5 | 1.241 | 0.01184 | -0.087 | 104.796
8 | 1.29 | 0.0123 | -0.088 | 104.878
8.5 | 1.337 | 0.0128 | -0.09 | 104.487
9 | 1.382 | 0.01328 | -0.091 | 104.039
9.5 | 1.424 | 0.01384 | -0.092 | 102.91
10 | 1.463 | 0.01443 | -0.093 | 101.394
10.5 | 1.499 | 0.01509 | -0.095 | 99.303
11 | 1.532 | 0.0157 | -0.096 | 97.521
11.5 | 1.561 | 0.01638 | -0.097 | 95.305
12 | 1.586 | 0.01719 | -0.098 | 92.309
12.5 | 1.608 | 0.01793 | -0.099 | 89.723
13 | 1.626 | 0.01879 | -0.101 | 86.561
13.5 | 1.641 | 0.01966 | -0.102 | 83.437
14 | 1.651 | 0.02056 | -0.103 | 80.327
14.5 | 1.658 | 0.02154 | -0.104 | 76.958
15 | 1.661 | 0.02252 | -0.105 | 73.754
15.5 | 1.659 | 0.02367 | -0.106 | 70.101
16 | 1.651 | 0.02479 | -0.107 | 66.595
16.5 | 1.638 | 0.02598 | -0.108 | 63.063
17 | 1.621 | 0.02732 | -0.109 | 59.34
17.5 | 1.601 | 0.02862 | -0.11 | 55.962
18 | 1.578 | 0.03006 | -0.111 | 52.495
18.5 | 1.552 | 0.03161 | -0.112 | 49.115
19 | 1.524 | 0.03368 | -0.113 | 45.232
19.5 | 1.493 | 0.03563 | -0.114 | 41.902
20 | 1.461 | 0.03724 | -0.114 | 39.229

## 138. Re 18M Mach 0.00 (2)
BIGFOIL.COM POLAR EXPORT
NACA66-420 a=0.6
NACA66-420 a=0.6 |  |  |  | Cl Max: | 1.6569 | at alpha= | 19.5 | deg
XFOIL ncrit=9 |  |  |  | L/D Max: | 174.902 | at alpha= | 1.5 | deg
Re: | 18000000 |  |  | Cd Min: | 0.04828 | at alpha= | 19.5 | deg
Mach: | 0 |  |  | Cl=0 at alpha= | -3.267 | deg
|  |  |  | @ Cl=0.1, Cd= | 0.0052159
|  |  |  | @ Cl=0.4, Cd= | 0.0032089
|  |  |  | @ Cl=0.6, Cd= | 0.0036132
alpha (deg) | Cl | Cd | Cm | Cl/Cd
-20 | -1.4106 | 0.024 | -0.1021 | -58.775
-19.5 | -1.3923 | 0.02205 | -0.1001 | -63.1429
-19 | -1.3636 | 0.02074 | -0.0988 | -65.7473
-18.5 | -1.335 | 0.01947 | -0.0973 | -68.567
-18 | -1.3041 | 0.01834 | -0.0958 | -71.1069
-17.5 | -1.2718 | 0.01731 | -0.0943 | -73.472
-17 | -1.2405 | 0.0163 | -0.0926 | -76.1043
-16.5 | -1.2106 | 0.01526 | -0.0906 | -79.3316
-16 | -1.1751 | 0.01446 | -0.0891 | -81.2656
-15.5 | -1.14 | 0.01369 | -0.0874 | -83.2725
-15 | -1.1031 | 0.01299 | -0.0859 | -84.9192
-14.5 | -1.0643 | 0.01236 | -0.0845 | -86.1084
-14 | -1.0257 | 0.01176 | -0.083 | -87.2194
-13.5 | -0.9866 | 0.01119 | -0.0815 | -88.168
-13 | -0.9455 | 0.0107 | -0.0801 | -88.3645
-11.5 | -0.8229 | 0.00933 | -0.0755 | -88.1994
-11 | -0.7826 | 0.0089 | -0.0737 | -87.9326
-10.5 | -0.7406 | 0.00854 | -0.072 | -86.7213
-10 | -0.701 | 0.00815 | -0.0699 | -86.0123
-9.5 | -0.661 | 0.00784 | -0.0675 | -84.3112
-9 | -0.6219 | 0.00764 | -0.0649 | -81.4005
-8.5 | -0.5726 | 0.0074 | -0.0644 | -77.3784
-7.5 | -0.4697 | 0.00695 | -0.0641 | -67.5827
-7 | -0.4173 | 0.00671 | -0.0642 | -62.1908
-6.5 | -0.3636 | 0.0065 | -0.0645 | -55.9385
-6 | -0.3086 | 0.00632 | -0.065 | -48.8291
-5.5 | -0.253 | 0.00614 | -0.0657 | -41.2052
-5 | -0.1971 | 0.00597 | -0.0664 | -33.0151
-4.5 | -0.1409 | 0.0058 | -0.0672 | -24.2931
-4 | -0.0838 | 0.00566 | -0.0682 | -14.8057
-3.5 | -0.0268 | 0.00552 | -0.0691 | -4.8551
-3 | 0.0307 | 0.0054 | -0.0702 | 5.6852
-2.5 | 0.0883 | 0.00527 | -0.0712 | 16.7552
-2 | 0.1445 | 0.00501 | -0.072 | 28.8423
-1 | 0.255 | 0.00437 | -0.0734 | 58.3524
-0.5 | 0.3105 | 0.00407 | -0.0742 | 76.2899
0 | 0.3641 | 0.00361 | -0.0747 | 100.8587
0.5 | 0.4178 | 0.00301 | -0.0753 | 138.804
1 | 0.4763 | 0.00295 | -0.0766 | 161.4576
1.5 | 0.5352 | 0.00306 | -0.0779 | 174.902
2 | 0.5882 | 0.0034 | -0.0782 | 173
2.5 | 0.6286 | 0.00413 | -0.076 | 152.2034
3 | 0.6496 | 0.00512 | -0.0699 | 126.875
3.5 | 0.6556 | 0.00572 | -0.0604 | 114.6154
4 | 0.6608 | 0.00661 | -0.0514 | 99.9697
4.5 | 0.6785 | 0.00751 | -0.0453 | 90.3462
5 | 0.7013 | 0.00843 | -0.0403 | 83.191
5.5 | 0.7091 | 0.00988 | -0.0331 | 71.7713
6 | 0.732 | 0.01099 | -0.0286 | 66.606
6.5 | 0.7541 | 0.01218 | -0.0242 | 61.913
7 | 0.7792 | 0.01332 | -0.0204 | 58.4985
7.5 | 0.8135 | 0.01422 | -0.0182 | 57.2082
8 | 0.8528 | 0.01493 | -0.0168 | 57.1199
8.5 | 0.8887 | 0.01584 | -0.015 | 56.1048
9 | 0.9274 | 0.01664 | -0.0137 | 55.7332
9.5 | 0.9646 | 0.01754 | -0.0122 | 54.9943
10 | 1.0022 | 0.01841 | -0.0109 | 54.4378
10.5 | 1.0398 | 0.0193 | -0.0096 | 53.8756
11 | 1.0748 | 0.02038 | -0.0081 | 52.738
11.5 | 1.1126 | 0.02131 | -0.007 | 52.2102
12 | 1.1503 | 0.02223 | -0.0059 | 51.7454
12.5 | 1.1814 | 0.02357 | -0.0042 | 50.123
13 | 1.2172 | 0.02464 | -0.0031 | 49.3994
13.5 | 1.2522 | 0.0258 | -0.002 | 48.5349
14 | 1.2842 | 0.02714 | -0.0006 | 47.3176
14.5 | 1.319 | 0.02834 | 0.0004 | 46.542
15 | 1.3465 | 0.03001 | 0.002 | 44.8684
15.5 | 1.3785 | 0.03144 | 0.0031 | 43.8454
16 | 1.4111 | 0.0328 | 0.004 | 43.0213
16.5 | 1.4376 | 0.03468 | 0.0054 | 41.4533
17 | 1.4688 | 0.03621 | 0.0063 | 40.5634
17.5 | 1.4948 | 0.03814 | 0.0075 | 39.1924
18 | 1.5198 | 0.04013 | 0.0087 | 37.8719
18.5 | 1.5472 | 0.04189 | 0.0097 | 36.9348
19 | 1.5864 | 0.04504 | 0.0062 | 35.222
19.5 | 1.6569 | 0.04828 | -0.0035 | 34.3186

## 139. Re 18M Mach 0.10 (1)
BIGFOIL.COM POLAR EXPORT
NACA66-420 a=0.6
NACA66-420 a=0.6 |  |  |  | Cl Max: | 1.645 | at alpha= | 14.5 | deg
JavaFoil+Calcfoil stall+Eppler ext transition |  |  |  | L/D Max: | 111.255 | at alpha= | 4.5 | deg
Re: | 18000000 |  |  | Cd Min: | 0.00577 | at alpha= | -2.5 | deg
Mach: | 0.1 |  |  | Cl=0 at alpha= | -2.9048 | deg
|  |  |  | @ Cl=0.1, Cd= | 0.0059155
|  |  |  | @ Cl=0.4, Cd= | 0.0062133
|  |  |  | @ Cl=0.6, Cd= | 0.0066907
alpha (deg) | Cl | Cd | Cm | Cl/Cd
-20 | -0.876 | 0.15355 | -0.007 | -5.706
-19.5 | -0.894 | 0.14552 | -0.008 | -6.146
-19 | -0.911 | 0.13776 | -0.009 | -6.614
-18.5 | -0.93 | 0.12527 | -0.01 | -7.427
-18 | -0.946 | 0.11604 | -0.011 | -8.148
-17.5 | -0.959 | 0.10713 | -0.012 | -8.951
-17 | -0.969 | 0.09896 | -0.014 | -9.797
-16.5 | -0.988 | 0.0831 | -0.016 | -11.895
-16 | -1.045 | 0.04774 | -0.019 | -21.894
-15.5 | -1.093 | 0.02667 | -0.022 | -40.992
-15 | -1.08 | 0.02551 | -0.023 | -42.333
-14.5 | -1.087 | 0.01839 | -0.025 | -59.114
-14 | -1.07 | 0.01696 | -0.027 | -63.077
-13.5 | -1.052 | 0.01527 | -0.028 | -68.873
-13 | -1.035 | 0.01229 | -0.03 | -84.228
-12.5 | -1.006 | 0.01163 | -0.031 | -86.472
-12 | -0.973 | 0.01104 | -0.033 | -88.15
-11.5 | -0.938 | 0.01046 | -0.034 | -89.667
-11 | -0.899 | 0.01002 | -0.035 | -89.71
-10.5 | -0.858 | 0.00952 | -0.037 | -90.084
-10 | -0.813 | 0.00906 | -0.038 | -89.776
-9.5 | -0.767 | 0.00869 | -0.04 | -88.244
-9 | -0.717 | 0.00834 | -0.041 | -86.038
-8.5 | -0.666 | 0.00804 | -0.043 | -82.765
-8 | -0.613 | 0.00775 | -0.044 | -79.031
-7.5 | -0.557 | 0.00748 | -0.046 | -74.511
-7 | -0.501 | 0.00723 | -0.047 | -69.316
-6.5 | -0.443 | 0.00699 | -0.049 | -63.356
-6 | -0.383 | 0.00679 | -0.05 | -56.457
-5.5 | -0.323 | 0.00597 | -0.052 | -54.137
-5 | -0.263 | 0.0066 | -0.053 | -39.79
-4.5 | -0.201 | 0.00638 | -0.055 | -31.434
-4 | -0.138 | 0.00622 | -0.056 | -22.213
-3.5 | -0.075 | 0.00607 | -0.058 | -12.402
-3 | -0.012 | 0.00592 | -0.059 | -2.053
-2.5 | 0.051 | 0.00577 | -0.061 | 8.869
-2 | 0.115 | 0.00596 | -0.062 | 19.292
-1.5 | 0.179 | 0.0059 | -0.063 | 30.284
-1 | 0.242 | 0.00587 | -0.065 | 41.255
-0.5 | 0.306 | 0.00596 | -0.066 | 51.33
0 | 0.365 | 0.00613 | -0.067 | 59.564
0.5 | 0.428 | 0.00628 | -0.069 | 68.058
1 | 0.49 | 0.00643 | -0.07 | 76.098
1.5 | 0.552 | 0.00659 | -0.071 | 83.712
2 | 0.614 | 0.00672 | -0.073 | 91.257
2.5 | 0.675 | 0.00668 | -0.074 | 101.103
3 | 0.737 | 0.00709 | -0.076 | 103.898
3.5 | 0.798 | 0.00747 | -0.077 | 106.811
4 | 0.854 | 0.00786 | -0.078 | 108.696
4.5 | 0.913 | 0.00821 | -0.08 | 111.255
5 | 0.971 | 0.00984 | -0.081 | 98.62
5.5 | 1.028 | 0.01022 | -0.082 | 100.593
6 | 1.084 | 0.0106 | -0.084 | 102.3
6.5 | 1.139 | 0.01102 | -0.085 | 103.363
7 | 1.193 | 0.01149 | -0.086 | 103.878
7.5 | 1.246 | 0.01197 | -0.087 | 104.061
8 | 1.295 | 0.01241 | -0.089 | 104.378
8.5 | 1.342 | 0.01294 | -0.09 | 103.73
9 | 1.386 | 0.01343 | -0.091 | 103.212
9.5 | 1.428 | 0.014 | -0.093 | 102
10 | 1.466 | 0.01466 | -0.094 | 100.037
10.5 | 1.501 | 0.01528 | -0.095 | 98.233
11 | 1.533 | 0.01591 | -0.096 | 96.353
11.5 | 1.561 | 0.01661 | -0.098 | 94.007
12 | 1.585 | 0.01744 | -0.099 | 90.913
12.5 | 1.606 | 0.01821 | -0.1 | 88.193
13 | 1.622 | 0.01909 | -0.101 | 84.937
13.5 | 1.634 | 0.02 | -0.102 | 81.68
14 | 1.641 | 0.02088 | -0.103 | 78.615
14.5 | 1.645 | 0.02191 | -0.104 | 75.075
15 | 1.645 | 0.02291 | -0.105 | 71.787
15.5 | 1.64 | 0.02421 | -0.107 | 67.753
16 | 1.628 | 0.02531 | -0.108 | 64.326
16.5 | 1.611 | 0.0265 | -0.109 | 60.772
17 | 1.59 | 0.02781 | -0.11 | 57.161
17.5 | 1.564 | 0.02938 | -0.111 | 53.253
18 | 1.536 | 0.03134 | -0.111 | 48.995
18.5 | 1.505 | 0.03246 | -0.112 | 46.381
19 | 1.471 | 0.03469 | -0.113 | 42.415
19.5 | 1.436 | 0.03655 | -0.114 | 39.287

## 140. Re 18M Mach 0.10 (2)
BIGFOIL.COM POLAR EXPORT
NACA66-420 a=0.6
NACA66-420 a=0.6 |  |  |  | Cl Max: | 1.6511 | at alpha= | 19.5 | deg
XFOIL ncrit=9 |  |  |  | L/D Max: | 176.689 | at alpha= | 1.5 | deg
Re: | 18000000 |  |  | Cd Min: | 0.04998 | at alpha= | 19.5 | deg
Mach: | 0.1 |  |  | Cl=0 at alpha= | -3.2747 | deg
|  |  |  | @ Cl=0.1, Cd= | 0.0052341
|  |  |  | @ Cl=0.4, Cd= | 0.0032289
|  |  |  | @ Cl=0.6, Cd= | 0.0035185
alpha (deg) | Cl | Cd | Cm | Cl/Cd
-20 | -1.3657 | 0.02779 | -0.1094 | -49.1436
-19.5 | -1.3945 | 0.02298 | -0.1041 | -60.6832
-19 | -1.3673 | 0.0215 | -0.1026 | -63.5953
-18.5 | -1.3377 | 0.02018 | -0.101 | -66.2884
-18 | -1.3067 | 0.01897 | -0.0995 | -68.8824
-17.5 | -1.2752 | 0.01785 | -0.0978 | -71.4398
-17 | -1.2425 | 0.01682 | -0.0961 | -73.8704
-16.5 | -1.2112 | 0.01577 | -0.0941 | -76.8041
-16 | -1.1778 | 0.01486 | -0.0922 | -79.2598
-15.5 | -1.1429 | 0.01402 | -0.0904 | -81.5193
-15 | -1.105 | 0.0133 | -0.0888 | -83.0827
-14.5 | -1.0672 | 0.01261 | -0.0871 | -84.6312
-14 | -1.028 | 0.01198 | -0.0856 | -85.8097
-13.5 | -0.9879 | 0.0114 | -0.084 | -86.6579
-13 | -0.9473 | 0.01087 | -0.0825 | -87.1481
-12 | -0.8642 | 0.00992 | -0.0794 | -87.1169
-11.5 | -0.8228 | 0.00947 | -0.0777 | -86.8849
-11 | -0.7821 | 0.00902 | -0.0758 | -86.7073
-10.5 | -0.7396 | 0.00865 | -0.0742 | -85.5029
-10 | -0.6996 | 0.00823 | -0.072 | -85.0061
-9.5 | -0.6584 | 0.0079 | -0.0698 | -83.3418
-9 | -0.6203 | 0.00766 | -0.0669 | -80.9791
-8.5 | -0.5736 | 0.00743 | -0.0657 | -77.2005
-8 | -0.5225 | 0.00721 | -0.0653 | -72.4688
-7.5 | -0.4706 | 0.00698 | -0.0652 | -67.4212
-7 | -0.4182 | 0.00674 | -0.0651 | -62.0475
-6.5 | -0.3643 | 0.00652 | -0.0653 | -55.8742
-6 | -0.3092 | 0.00633 | -0.0658 | -48.8468
-5.5 | -0.2534 | 0.00616 | -0.0664 | -41.1364
-5 | -0.1972 | 0.00599 | -0.0671 | -32.9215
-4.5 | -0.1407 | 0.00581 | -0.0679 | -24.2169
-4 | -0.0834 | 0.00567 | -0.0688 | -14.709
-3.5 | -0.026 | 0.00553 | -0.0697 | -4.7016
-3 | 0.0317 | 0.00541 | -0.0707 | 5.8595
-2.5 | 0.0896 | 0.00528 | -0.0718 | 16.9697
-2 | 0.1462 | 0.00503 | -0.0726 | 29.0656
-1 | 0.2571 | 0.00437 | -0.0739 | 58.833
-0.5 | 0.3129 | 0.00407 | -0.0747 | 76.8796
0 | 0.3666 | 0.0036 | -0.0752 | 101.8333
0.5 | 0.4206 | 0.003 | -0.0758 | 140.2
1 | 0.4796 | 0.00294 | -0.0771 | 163.1293
1.5 | 0.5389 | 0.00305 | -0.0785 | 176.6885
2 | 0.5924 | 0.00339 | -0.0788 | 174.7493
2.5 | 0.6338 | 0.00409 | -0.0767 | 154.9633
3 | 0.6536 | 0.00509 | -0.0703 | 128.4086
3.5 | 0.6582 | 0.00571 | -0.0604 | 115.2715
4 | 0.6608 | 0.00667 | -0.0509 | 99.0705
4.5 | 0.6774 | 0.00762 | -0.0446 | 88.8976
5 | 0.699 | 0.0086 | -0.0394 | 81.2791
5.5 | 0.7096 | 0.01 | -0.0326 | 70.96
6 | 0.732 | 0.01114 | -0.0281 | 65.7092
6.5 | 0.7527 | 0.01239 | -0.0234 | 60.7506
7 | 0.7755 | 0.01366 | -0.0192 | 56.7716
7.5 | 0.8126 | 0.01446 | -0.0174 | 56.1964
8 | 0.8495 | 0.01531 | -0.0156 | 55.4866
8.5 | 0.8881 | 0.01613 | -0.0141 | 55.0589
9 | 0.9274 | 0.01693 | -0.0128 | 54.7785
9.5 | 0.9632 | 0.01792 | -0.0111 | 53.75
10 | 1.0027 | 0.01873 | -0.01 | 53.5344
10.5 | 1.0383 | 0.01976 | -0.0084 | 52.5455
11 | 1.0754 | 0.02077 | -0.0071 | 51.7766
11.5 | 1.114 | 0.02168 | -0.006 | 51.3838
12 | 1.1483 | 0.02284 | -0.0045 | 50.2758
13 | 1.2194 | 0.02508 | -0.0019 | 48.6204
13.5 | 1.2514 | 0.02648 | -0.0004 | 47.2583
14 | 1.2865 | 0.02767 | 0.0007 | 46.4944
14.5 | 1.3212 | 0.02892 | 0.0018 | 45.6846
15 | 1.348 | 0.0307 | 0.0036 | 43.9088
15.5 | 1.3817 | 0.03205 | 0.0045 | 43.1108
16 | 1.4101 | 0.0338 | 0.0059 | 41.7189
16.5 | 1.4408 | 0.03543 | 0.007 | 40.6661
17 | 1.4722 | 0.03702 | 0.0079 | 39.7677
17.5 | 1.4968 | 0.03912 | 0.0093 | 38.2618
18 | 1.5228 | 0.04111 | 0.0105 | 37.0421
18.5 | 1.5454 | 0.04337 | 0.0119 | 35.6329
19 | 1.5863 | 0.04614 | 0.0089 | 34.3801
19.5 | 1.6511 | 0.04998 | -0.0003 | 33.0352

## 141. Re 18M Mach 0.25 (1)
BIGFOIL.COM POLAR EXPORT
NACA66-420 a=0.6
NACA66-420 a=0.6 |  |  |  | Cl Max: | 1.573 | at alpha= | 12.5 | deg
JavaFoil+Calcfoil stall+Eppler ext transition |  |  |  | L/D Max: | 109.939 | at alpha= | 4.5 | deg
Re: | 18000000 |  |  | Cd Min: | 0.00576 | at alpha= | -4.5 | deg
Mach: | 0.25 |  |  | Cl=0 at alpha= | -2.9077 | deg
|  |  |  | @ Cl=0.1, Cd= | 0.0062843
|  |  |  | @ Cl=0.4, Cd= | 0.0063325
|  |  |  | @ Cl=0.6, Cd= | 0.0068264
alpha (deg) | Cl | Cd | Cm | Cl/Cd
-18 | -0.69 | 0.14553 | -0.009 | -4.742
-17.5 | -0.732 | 0.13314 | -0.01 | -5.496
-17 | -0.768 | 0.1254 | -0.011 | -6.127
-16.5 | -0.8 | 0.118 | -0.012 | -6.778
-16 | -0.827 | 0.11099 | -0.013 | -7.447
-15.5 | -0.847 | 0.1032 | -0.014 | -8.205
-15 | -0.854 | 0.09644 | -0.015 | -8.856
-14.5 | -0.875 | 0.07657 | -0.019 | -11.427
-14 | -0.974 | 0.02621 | -0.026 | -37.147
-13.5 | -0.966 | 0.02464 | -0.028 | -39.22
-13 | -0.98 | 0.01675 | -0.03 | -58.528
-12.5 | -0.976 | 0.01281 | -0.032 | -76.159
-12 | -0.953 | 0.01197 | -0.033 | -79.624
-11.5 | -0.926 | 0.01129 | -0.035 | -82.046
-11 | -0.894 | 0.01066 | -0.036 | -83.902
-10.5 | -0.857 | 0.01013 | -0.038 | -84.659
-10 | -0.817 | 0.00957 | -0.039 | -85.391
-9.5 | -0.773 | 0.00913 | -0.041 | -84.746
-9 | -0.726 | 0.00873 | -0.042 | -83.162
-8.5 | -0.676 | 0.00837 | -0.044 | -80.769
-8 | -0.623 | 0.00805 | -0.045 | -77.458
-7.5 | -0.568 | 0.00775 | -0.047 | -73.351
-7 | -0.511 | 0.00747 | -0.048 | -68.423
-6.5 | -0.453 | 0.0072 | -0.05 | -62.838
-6 | -0.392 | 0.00695 | -0.051 | -56.392
-5.5 | -0.331 | 0.00677 | -0.053 | -48.813
-5 | -0.268 | 0.00592 | -0.055 | -45.345
-4.5 | -0.205 | 0.00576 | -0.056 | -35.648
-4 | -0.142 | 0.0064 | -0.058 | -22.147
-3.5 | -0.077 | 0.00625 | -0.059 | -12.37
-3 | -0.012 | 0.00608 | -0.061 | -2.051
-2.5 | 0.053 | 0.00593 | -0.062 | 8.861
-2 | 0.118 | 0.00642 | -0.064 | 18.395
-1.5 | 0.184 | 0.00596 | -0.065 | 30.807
-1 | 0.249 | 0.00599 | -0.066 | 41.522
-0.5 | 0.314 | 0.00603 | -0.068 | 52.099
0 | 0.375 | 0.00627 | -0.069 | 59.799
0.5 | 0.439 | 0.00643 | -0.07 | 68.226
1 | 0.502 | 0.0066 | -0.072 | 76.13
1.5 | 0.566 | 0.00674 | -0.073 | 83.99
2 | 0.629 | 0.0069 | -0.075 | 91.27
2.5 | 0.693 | 0.00689 | -0.076 | 100.554
3 | 0.756 | 0.00731 | -0.077 | 103.396
3.5 | 0.819 | 0.00776 | -0.079 | 105.51
4 | 0.876 | 0.00815 | -0.08 | 107.444
4.5 | 0.936 | 0.00852 | -0.082 | 109.939
5 | 0.995 | 0.01026 | -0.083 | 96.969
5.5 | 1.053 | 0.01068 | -0.084 | 98.627
6 | 1.111 | 0.01112 | -0.086 | 99.826
6.5 | 1.166 | 0.01158 | -0.087 | 100.742
7 | 1.22 | 0.01208 | -0.088 | 101.034
7.5 | 1.273 | 0.01256 | -0.09 | 101.362
8 | 1.322 | 0.0131 | -0.091 | 100.851
8.5 | 1.367 | 0.01367 | -0.092 | 100.005
9 | 1.409 | 0.01433 | -0.094 | 98.309
9.5 | 1.447 | 0.01488 | -0.095 | 97.265
10 | 1.481 | 0.0156 | -0.096 | 94.95
10.5 | 1.51 | 0.01635 | -0.098 | 92.344
11 | 1.535 | 0.01709 | -0.099 | 89.769
11.5 | 1.553 | 0.01798 | -0.1 | 86.357
12 | 1.566 | 0.01891 | -0.101 | 82.797
12.5 | 1.573 | 0.01985 | -0.102 | 79.221
13 | 1.573 | 0.02092 | -0.104 | 75.202
13.5 | 1.567 | 0.02184 | -0.105 | 71.725
14 | 1.553 | 0.0232 | -0.106 | 66.944
14.5 | 1.533 | 0.02436 | -0.107 | 62.943
15 | 1.507 | 0.0258 | -0.108 | 58.393
15.5 | 1.473 | 0.0273 | -0.109 | 53.97
16 | 1.427 | 0.02881 | -0.11 | 49.531
16.5 | 1.372 | 0.03067 | -0.111 | 44.721
17 | 1.31 | 0.03257 | -0.112 | 40.214
17.5 | 1.242 | 0.03488 | -0.113 | 35.598

## 142. Re 18M Mach 0.25 (2)
BIGFOIL.COM POLAR EXPORT
NACA66-420 a=0.6
NACA66-420 a=0.6 |  |  |  | Cl Max: | 1.643 | at alpha= | 20 | deg
XFOIL ncrit=9 |  |  |  | L/D Max: | 188.049 | at alpha= | 2 | deg
Re: | 18000000 |  |  | Cd Min: | 0.06142 | at alpha= | 20 | deg
Mach: | 0.25 |  |  | Cl=0 at alpha= | -3.3184 | deg
|  |  |  | @ Cl=0.1, Cd= | 0.005329
|  |  |  | @ Cl=0.4, Cd= | 0.0033567
|  |  |  | @ Cl=0.6, Cd= | 0.0031933
alpha (deg) | Cl | Cd | Cm | Cl/Cd
-20 | -1.2903 | 0.04061 | -0.1309 | -31.773
-19.5 | -1.2961 | 0.03564 | -0.1298 | -36.3664
-19 | -1.2846 | 0.03219 | -0.1283 | -39.9068
-18.5 | -1.277 | 0.02878 | -0.126 | -44.3711
-18 | -1.3142 | 0.02331 | -0.1203 | -56.3792
-17.5 | -1.2912 | 0.02129 | -0.1174 | -60.6482
-17 | -1.2581 | 0.01987 | -0.115 | -63.3166
-16.5 | -1.2244 | 0.01855 | -0.1125 | -66.0054
-16 | -1.1893 | 0.01736 | -0.11 | -68.5081
-15.5 | -1.1539 | 0.01622 | -0.1074 | -71.1406
-15 | -1.1171 | 0.01517 | -0.1049 | -73.6388
-14.5 | -1.0794 | 0.01422 | -0.1023 | -75.9072
-14 | -1.04 | 0.01338 | -0.0999 | -77.728
-13.5 | -0.998 | 0.01265 | -0.0978 | -78.8933
-13 | -0.9556 | 0.01197 | -0.0956 | -79.8329
-12.5 | -0.9132 | 0.01134 | -0.0934 | -80.5291
-12 | -0.8693 | 0.01077 | -0.0914 | -80.7149
-11 | -0.782 | 0.00971 | -0.0872 | -80.5355
-10.5 | -0.7376 | 0.00924 | -0.0852 | -79.8268
-10 | -0.6951 | 0.00874 | -0.0828 | -79.5309
-9.5 | -0.65 | 0.00834 | -0.0808 | -77.9376
-9 | -0.6059 | 0.00795 | -0.0786 | -76.2138
-8.5 | -0.5622 | 0.0076 | -0.0762 | -73.9737
-8 | -0.5214 | 0.00736 | -0.0731 | -70.8424
-7.5 | -0.4733 | 0.00714 | -0.0714 | -66.2885
-7 | -0.4207 | 0.00689 | -0.0707 | -61.0595
-6.5 | -0.3668 | 0.00665 | -0.0704 | -55.1579
-6 | -0.3113 | 0.00644 | -0.0703 | -48.3385
-5.5 | -0.2545 | 0.00626 | -0.0706 | -40.655
-5 | -0.1969 | 0.00608 | -0.071 | -32.3849
-4.5 | -0.1392 | 0.0059 | -0.0715 | -23.5932
-4 | -0.0806 | 0.00574 | -0.0723 | -14.0418
-3.5 | -0.0215 | 0.0056 | -0.0731 | -3.8393
-3 | 0.0377 | 0.00547 | -0.074 | 6.8921
-2.5 | 0.0972 | 0.00534 | -0.075 | 18.2022
-2 | 0.1558 | 0.00511 | -0.0759 | 30.4892
-1.5 | 0.2129 | 0.00479 | -0.0765 | 44.4468
-1 | 0.2688 | 0.00441 | -0.0769 | 60.9524
-0.5 | 0.3258 | 0.00408 | -0.0776 | 79.8529
0 | 0.3801 | 0.00356 | -0.0779 | 106.7697
0.5 | 0.4359 | 0.00299 | -0.0785 | 145.786
1 | 0.4983 | 0.00292 | -0.0801 | 170.6507
1.5 | 0.5606 | 0.00299 | -0.0817 | 187.4916
2 | 0.6168 | 0.00328 | -0.0821 | 188.0488
2.5 | 0.6585 | 0.00399 | -0.0797 | 165.0376
3 | 0.6777 | 0.00494 | -0.0728 | 137.1862
3.5 | 0.6652 | 0.00579 | -0.0592 | 114.8877
4 | 0.6563 | 0.00716 | -0.0477 | 91.662
4.5 | 0.6738 | 0.00825 | -0.0414 | 81.6727
5 | 0.6951 | 0.00936 | -0.0361 | 74.2628
5.5 | 0.7105 | 0.01073 | -0.03 | 66.2162
6 | 0.7276 | 0.01214 | -0.0244 | 59.9341
6.5 | 0.7442 | 0.01368 | -0.019 | 54.4006
7 | 0.766 | 0.01513 | -0.0145 | 50.6279
7.5 | 0.8049 | 0.01598 | -0.0126 | 50.3692
8 | 0.8418 | 0.017 | -0.0106 | 49.5176
8.5 | 0.8829 | 0.01784 | -0.0092 | 49.4899
9 | 0.9207 | 0.01886 | -0.0074 | 48.8176
9.5 | 0.9603 | 0.01986 | -0.0059 | 48.3535
10 | 1.0011 | 0.02077 | -0.0045 | 48.1993
10.5 | 1.0371 | 0.02198 | -0.0027 | 47.1838
11 | 1.0768 | 0.02301 | -0.0013 | 46.797
11.5 | 1.1168 | 0.02406 | 0 | 46.4173
12 | 1.1508 | 0.02547 | 0.0019 | 45.1826
12.5 | 1.1877 | 0.02672 | 0.0035 | 44.4499
13 | 1.2242 | 0.02806 | 0.005 | 43.6279
13.5 | 1.2583 | 0.02956 | 0.0067 | 42.5677
14 | 1.2941 | 0.031 | 0.0082 | 41.7452
14.5 | 1.3244 | 0.03281 | 0.0101 | 40.3657
15 | 1.3578 | 0.03448 | 0.0116 | 39.3794
15.5 | 1.3908 | 0.03623 | 0.0131 | 38.3881
16 | 1.4213 | 0.03821 | 0.0147 | 37.1971
16.5 | 1.4537 | 0.04008 | 0.016 | 36.27
17 | 1.4766 | 0.04269 | 0.0179 | 34.5889
17.5 | 1.5083 | 0.04475 | 0.0191 | 33.705
18 | 1.5269 | 0.04783 | 0.021 | 31.9235
18.5 | 1.5502 | 0.05061 | 0.0224 | 30.6303
19.5 | 1.6194 | 0.05756 | 0.019 | 28.1341
20 | 1.643 | 0.06142 | 0.0187 | 26.7502

## 143. Re 18M Mach 0.50 (1)
BIGFOIL.COM POLAR EXPORT
NACA66-420 a=0.6
NACA66-420 a=0.6 |  |  |  | Cl Max: | 1.415 | at alpha= | 8.5 | deg
JavaFoil+Calcfoil stall+Eppler ext transition |  |  |  | L/D Max: | 100.435 | at alpha= | 4 | deg
Re: | 18000000 |  |  | Cd Min: | 0.00602 | at alpha= | -2 | deg
Mach: | 0.5 |  |  | Cl=0 at alpha= | -2.9028 | deg
|  |  |  | @ Cl=0.1, Cd= | 0.0061092
|  |  |  | @ Cl=0.4, Cd= | 0.0068092
|  |  |  | @ Cl=0.6, Cd= | 0.0074761
alpha (deg) | Cl | Cd | Cm | Cl/Cd
-20 | -0.983 | 0.1801 | -0.009 | -5.457
-19.5 | -0.953 | 0.1726 | -0.009 | -5.523
-19 | -0.924 | 0.16708 | -0.01 | -5.532
-18.5 | -0.895 | 0.16323 | -0.011 | -5.485
-18 | -0.869 | 0.14706 | -0.012 | -5.909
-17.5 | -0.84 | 0.14356 | -0.013 | -5.848
-17 | -0.81 | 0.13751 | -0.013 | -5.889
-16.5 | -0.78 | 0.13488 | -0.014 | -5.787
-16 | -0.754 | 0.11752 | -0.015 | -6.412
-15.5 | -0.733 | 0.10145 | -0.017 | -7.222
-15 | -0.703 | 0.09691 | -0.018 | -7.254
-14.5 | -0.689 | 0.07794 | -0.022 | -8.839
-14 | -0.735 | 0.02876 | -0.029 | -25.554
-13.5 | -0.716 | 0.02175 | -0.032 | -32.925
-13 | -0.689 | 0.01829 | -0.033 | -37.679
-12.5 | -0.551 | 0.08616 | -0.019 | -6.397
-12 | -0.524 | 0.07782 | -0.02 | -6.732
-11.5 | -0.514 | 0.05589 | -0.029 | -9.195
-11 | -0.556 | 0.01553 | -0.04 | -35.779
-10.5 | -0.437 | 0.07015 | -0.022 | -6.228
-10 | -0.409 | 0.06356 | -0.023 | -6.434
-9.5 | -0.379 | 0.06216 | -0.022 | -6.094
-9 | -0.632 | 0.01203 | -0.047 | -52.493
-8.5 | -0.657 | 0.01061 | -0.048 | -61.898
-8 | -0.636 | 0.00974 | -0.05 | -65.311
-7.5 | -0.597 | 0.00916 | -0.052 | -65.18
-7 | -0.547 | 0.00872 | -0.054 | -62.69
-6.5 | -0.49 | 0.00831 | -0.055 | -58.953
-6 | -0.427 | 0.00795 | -0.057 | -53.756
-5.5 | -0.362 | 0.00762 | -0.059 | -47.515
-5 | -0.295 | 0.00733 | -0.061 | -40.252
-4.5 | -0.226 | 0.00708 | -0.062 | -31.964
-4 | -0.156 | 0.00689 | -0.064 | -22.677
-3.5 | -0.085 | 0.0063 | -0.066 | -13.563
-3 | -0.014 | 0.00638 | -0.067 | -2.165
-2.5 | 0.058 | 0.00623 | -0.069 | 9.368
-2 | 0.131 | 0.00602 | -0.071 | 21.835
-1.5 | 0.205 | 0.00644 | -0.072 | 31.853
-1 | 0.278 | 0.00644 | -0.074 | 43.188
-0.5 | 0.351 | 0.00647 | -0.075 | 54.303
0 | 0.416 | 0.00692 | -0.077 | 60.183
0.5 | 0.487 | 0.00704 | -0.078 | 69.243
1 | 0.558 | 0.00734 | -0.08 | 76.034
1.5 | 0.629 | 0.00757 | -0.081 | 83.053
2 | 0.699 | 0.00746 | -0.083 | 93.66
2.5 | 0.769 | 0.00796 | -0.084 | 96.599
3 | 0.839 | 0.00856 | -0.086 | 98.072
3.5 | 0.909 | 0.00914 | -0.088 | 99.43
4 | 0.97 | 0.00966 | -0.089 | 100.435
4.5 | 1.036 | 0.01185 | -0.09 | 87.424
5 | 1.1 | 0.01242 | -0.092 | 88.505
5.5 | 1.161 | 0.01301 | -0.094 | 89.237
6 | 1.221 | 0.01373 | -0.095 | 88.919
6.5 | 1.276 | 0.01444 | -0.097 | 88.369
7 | 1.327 | 0.01517 | -0.098 | 87.433
7.5 | 1.371 | 0.016 | -0.1 | 85.705
8 | 1.402 | 0.01695 | -0.101 | 82.716
8.5 | 1.415 | 0.01794 | -0.102 | 78.888
9 | 1.4 | 0.01901 | -0.104 | 73.612
9.5 | 1.323 | 0.02073 | -0.105 | 63.826
10 | 0.877 | 0.02312 | -0.107 | 37.912
10.5 | 0.909 | 0.02335 | -0.108 | 38.947
11 | 0.941 | 0.02525 | -0.109 | 37.271
11.5 | 0.973 | 0.02743 | -0.111 | 35.457
12 | 1.006 | 0.02674 | -0.112 | 37.602
12.5 | 1.037 | 0.02899 | -0.113 | 35.768
13 | 1.067 | 0.03151 | -0.114 | 33.869
13.5 | 1.096 | 0.03503 | -0.115 | 31.293

## 144. Re 18M Mach 0.50 (2)
BIGFOIL.COM POLAR EXPORT
NACA66-420 a=0.6
NACA66-420 a=0.6 |  |  |  | Cl Max: | 1.3179 | at alpha= | 14.5 | deg
XFOIL ncrit=9 |  |  |  | L/D Max: | 232.019 | at alpha= | 2 | deg
Re: | 18000000 |  |  | Cd Min: | 0.15893 | at alpha= | 19.5 | deg
Mach: | 0.5 |  |  | Cl=0 at alpha= | -3.5863 | deg
|  |  |  | @ Cl=0.1, Cd= | 0.0057253
|  |  |  | @ Cl=0.4, Cd= | 0.0039379
|  |  |  | @ Cl=0.6, Cd= | 0.0030357
alpha (deg) | Cl | Cd | Cm | Cl/Cd
-16 | -0.4272 | 0.10387 | -0.1286 | -4.1128
-15.5 | -0.4519 | 0.09198 | -0.1364 | -4.913
-15 | -0.4646 | 0.08149 | -0.1431 | -5.7013
-14.5 | -0.4808 | 0.07034 | -0.1507 | -6.8354
-14 | -0.5058 | 0.05889 | -0.1587 | -8.5889
-13.5 | -0.5292 | 0.04931 | -0.1641 | -10.7321
-13 | -0.5655 | 0.04037 | -0.1666 | -14.0079
-12.5 | -0.5993 | 0.0332 | -0.1653 | -18.0512
-12 | -0.6374 | 0.02687 | -0.1609 | -23.7216
-11.5 | -0.6564 | 0.02217 | -0.1549 | -29.6076
-11 | -0.6762 | 0.01785 | -0.147 | -37.8824
-10.5 | -0.674 | 0.01491 | -0.1391 | -45.2046
-10 | -0.6506 | 0.013 | -0.1323 | -50.0462
-9.5 | -0.6161 | 0.0116 | -0.1264 | -53.1121
-9 | -0.5743 | 0.01052 | -0.1213 | -54.5913
-8.5 | -0.5247 | 0.00973 | -0.1173 | -53.926
-8 | -0.4724 | 0.00909 | -0.1139 | -51.9692
-7.5 | -0.4192 | 0.00853 | -0.1108 | -49.1442
-7 | -0.3659 | 0.00803 | -0.1078 | -45.5666
-6.5 | -0.3117 | 0.0076 | -0.1052 | -41.0132
-6 | -0.26 | 0.00718 | -0.1023 | -36.2117
-5.5 | -0.2082 | 0.00681 | -0.0994 | -30.5727
-5 | -0.159 | 0.00651 | -0.0961 | -24.424
-4.5 | -0.1112 | 0.00636 | -0.0924 | -17.4843
-4 | -0.0518 | 0.00615 | -0.0913 | -8.4228
-3.5 | 0.0108 | 0.00596 | -0.0909 | 1.8121
-3 | 0.0752 | 0.00579 | -0.091 | 12.9879
-2.5 | 0.1404 | 0.00562 | -0.0913 | 24.9822
-2 | 0.2062 | 0.00545 | -0.0919 | 37.8349
-1.5 | 0.266 | 0.00508 | -0.0915 | 52.3622
-1 | 0.3255 | 0.00465 | -0.0911 | 70
-0.5 | 0.3843 | 0.00413 | -0.0906 | 93.0508
0 | 0.4407 | 0.00344 | -0.0899 | 128.1105
0.5 | 0.5054 | 0.00306 | -0.0907 | 165.1634
1 | 0.5789 | 0.00303 | -0.0928 | 191.0561
1.5 | 0.6531 | 0.00305 | -0.0951 | 214.1311
2 | 0.7239 | 0.00312 | -0.0966 | 232.0192
2.5 | 0.7822 | 0.00347 | -0.0956 | 225.4179
3 | 0.7598 | 0.00458 | -0.0784 | 165.8952
3.5 | 0.7517 | 0.00582 | -0.0651 | 129.1581
4 | 0.7103 | 0.00833 | -0.0472 | 85.2701
4.5 | 0.6833 | 0.01098 | -0.033 | 62.2313
5 | 0.6834 | 0.01311 | -0.0237 | 52.1281
5.5 | 0.6923 | 0.01517 | -0.0161 | 45.6361
6 | 0.7144 | 0.01689 | -0.0106 | 42.2972
6.5 | 0.7264 | 0.01909 | -0.004 | 38.0513
7 | 0.7426 | 0.02127 | 0.0018 | 34.913
7.5 | 0.7764 | 0.02287 | 0.0053 | 33.9484
8 | 0.8183 | 0.02427 | 0.0077 | 33.7165
8.5 | 0.8645 | 0.02551 | 0.0097 | 33.8887
9 | 0.9113 | 0.02677 | 0.0117 | 34.0418
9.5 | 0.9524 | 0.0284 | 0.0143 | 33.5352
10 | 0.9988 | 0.02982 | 0.0164 | 33.4943
10.5 | 1.0421 | 0.0315 | 0.0188 | 33.0825
11 | 1.0856 | 0.03324 | 0.0212 | 32.6594
11.5 | 1.1296 | 0.03498 | 0.0237 | 32.2927
12 | 1.1689 | 0.03716 | 0.0266 | 31.4559
12.5 | 1.2122 | 0.03919 | 0.0292 | 30.9314
13 | 1.2481 | 0.04178 | 0.0322 | 29.8731
13.5 | 1.2807 | 0.0447 | 0.0355 | 28.651
14.5 | 1.3179 | 0.05298 | 0.0425 | 24.8754
15 | 1.3091 | 0.05949 | 0.0457 | 22.0054
15.5 | 1.2862 | 0.06764 | 0.0477 | 19.0154
16 | 1.2592 | 0.07673 | 0.048 | 16.4108
16.5 | 1.2283 | 0.08703 | 0.0465 | 14.1135
17 | 1.1964 | 0.0982 | 0.0432 | 12.1833
17.5 | 1.1663 | 0.10994 | 0.0383 | 10.6085
18 | 1.139 | 0.12203 | 0.0321 | 9.3338
18.5 | 1.1132 | 0.1344 | 0.025 | 8.2827
19 | 1.0903 | 0.14682 | 0.0173 | 7.4261
19.5 | 1.0722 | 0.15893 | 0.0094 | 6.7464

## 145. Re 20M Mach 0.00 (1)
BIGFOIL.COM POLAR EXPORT
NACA66-420 a=0.6
NACA66-420 a=0.6 |  |  |  | Cl Max: | 1.662 | at alpha= | 15 | deg
JavaFoil+Calcfoil stall+Eppler ext transition |  |  |  | L/D Max: | 112.106 | at alpha= | 4.5 | deg
Re: | 20000000 |  |  | Cd Min: | 0.00599 | at alpha= | -3.5 | deg
Mach: | 0 |  |  | Cl=0 at alpha= | -2.9048 | deg
|  |  |  | @ Cl=0.1, Cd= | 0.00649
|  |  |  | @ Cl=0.4, Cd= | 0.0063944
|  |  |  | @ Cl=0.6, Cd= | 0.0068363
alpha (deg) | Cl | Cd | Cm | Cl/Cd
-20 | -0.921 | 0.14758 | -0.007 | -6.238
-19.5 | -0.935 | 0.13964 | -0.008 | -6.698
-19 | -0.949 | 0.13168 | -0.009 | -7.209
-18.5 | -0.97 | 0.11573 | -0.011 | -8.379
-18 | -0.985 | 0.10482 | -0.012 | -9.394
-17.5 | -0.986 | 0.10373 | -0.013 | -9.507
-17 | -1.003 | 0.08876 | -0.014 | -11.298
-16.5 | -1.077 | 0.04359 | -0.018 | -24.708
-16 | -1.115 | 0.02721 | -0.021 | -40.981
-15.5 | -1.125 | 0.0211 | -0.022 | -53.328
-15 | -1.105 | 0.02136 | -0.023 | -51.714
-14.5 | -1.1 | 0.0171 | -0.025 | -64.336
-14 | -1.081 | 0.01586 | -0.027 | -68.153
-13.5 | -1.06 | 0.01445 | -0.028 | -73.388
-13 | -1.035 | 0.01339 | -0.029 | -77.267
-12.5 | -1.01 | 0.01123 | -0.031 | -89.92
-12 | -0.976 | 0.01071 | -0.032 | -91.093
-11.5 | -0.939 | 0.01019 | -0.034 | -92.165
-11 | -0.9 | 0.00965 | -0.035 | -93.21
-10.5 | -0.857 | 0.00924 | -0.037 | -92.808
-10 | -0.813 | 0.00884 | -0.038 | -91.908
-9.5 | -0.765 | 0.00843 | -0.04 | -90.745
-9 | -0.716 | 0.0081 | -0.041 | -88.327
-8.5 | -0.664 | 0.00785 | -0.042 | -84.653
-8 | -0.611 | 0.00757 | -0.044 | -80.726
-7.5 | -0.556 | 0.00731 | -0.045 | -76.077
-7 | -0.499 | 0.00703 | -0.047 | -71.034
-6.5 | -0.441 | 0.00684 | -0.048 | -64.485
-6 | -0.382 | 0.00602 | -0.05 | -63.512
-5.5 | -0.323 | 0.00663 | -0.052 | -48.636
-5 | -0.261 | 0.00651 | -0.053 | -40.185
-4.5 | -0.2 | 0.0063 | -0.055 | -31.712
-4 | -0.137 | 0.00614 | -0.056 | -22.393
-3.5 | -0.075 | 0.00599 | -0.057 | -12.497
-3 | -0.012 | 0.00632 | -0.059 | -1.912
-2.5 | 0.051 | 0.00656 | -0.06 | 7.768
-2 | 0.114 | 0.00647 | -0.062 | 17.683
-1.5 | 0.178 | 0.00604 | -0.063 | 29.414
-1 | 0.241 | 0.00605 | -0.064 | 39.821
-0.5 | 0.304 | 0.00609 | -0.066 | 49.933
0 | 0.364 | 0.0063 | -0.067 | 57.699
0.5 | 0.425 | 0.00646 | -0.068 | 65.831
1 | 0.487 | 0.00658 | -0.07 | 74.114
1.5 | 0.549 | 0.00668 | -0.071 | 82.2
2 | 0.611 | 0.00687 | -0.072 | 88.895
2.5 | 0.672 | 0.00712 | -0.074 | 94.337
3 | 0.733 | 0.00708 | -0.075 | 103.637
3.5 | 0.795 | 0.00742 | -0.077 | 107.149
4 | 0.85 | 0.00775 | -0.078 | 109.705
4.5 | 0.909 | 0.00811 | -0.079 | 112.106
5 | 0.967 | 0.0096 | -0.081 | 100.663
5.5 | 1.024 | 0.00997 | -0.082 | 102.643
6 | 1.08 | 0.01036 | -0.083 | 104.258
6.5 | 1.135 | 0.01077 | -0.084 | 105.418
7 | 1.189 | 0.01119 | -0.086 | 106.292
7.5 | 1.241 | 0.0116 | -0.087 | 106.993
8 | 1.291 | 0.01206 | -0.088 | 107.05
8.5 | 1.338 | 0.01254 | -0.09 | 106.658
9 | 1.383 | 0.01307 | -0.091 | 105.775
9.5 | 1.425 | 0.01358 | -0.092 | 104.886
10 | 1.464 | 0.01419 | -0.093 | 103.13
10.5 | 1.5 | 0.0148 | -0.095 | 101.362
11 | 1.532 | 0.01542 | -0.096 | 99.4
11.5 | 1.562 | 0.01612 | -0.097 | 96.888
12 | 1.587 | 0.01685 | -0.098 | 94.221
12.5 | 1.609 | 0.01768 | -0.099 | 91.02
13 | 1.627 | 0.01844 | -0.101 | 88.251
13.5 | 1.642 | 0.0193 | -0.102 | 85.076
14 | 1.652 | 0.02013 | -0.103 | 82.06
14.5 | 1.659 | 0.02111 | -0.104 | 78.551
15 | 1.662 | 0.02208 | -0.105 | 75.238
15.5 | 1.661 | 0.02323 | -0.106 | 71.474
16 | 1.652 | 0.02431 | -0.107 | 67.961
16.5 | 1.639 | 0.02544 | -0.108 | 64.43
17 | 1.622 | 0.02681 | -0.109 | 60.505
17.5 | 1.602 | 0.02814 | -0.11 | 56.929
18 | 1.578 | 0.02994 | -0.111 | 52.722
18.5 | 1.553 | 0.03098 | -0.112 | 50.137
19 | 1.524 | 0.03293 | -0.113 | 46.298
19.5 | 1.494 | 0.0349 | -0.114 | 42.809
20 | 1.462 | 0.03658 | -0.115 | 39.963

## 146. Re 20M Mach 0.00 (2)
BIGFOIL.COM POLAR EXPORT
NACA66-420 a=0.6
NACA66-420 a=0.6 |  |  |  | Cl Max: | 1.6494 | at alpha= | 20 | deg
XFOIL ncrit=9 |  |  |  | L/D Max: | 162.479 | at alpha= | 2 | deg
Re: | 20000000 |  |  | Cd Min: | 0.04933 | at alpha= | 20 | deg
Mach: | 0 |  |  | Cl=0 at alpha= | -3.2574 | deg
|  |  |  | @ Cl=0.1, Cd= | 0.0051228
|  |  |  | @ Cl=0.4, Cd= | 0.0034896
|  |  |  | @ Cl=0.6, Cd= | 0.0039347
alpha (deg) | Cl | Cd | Cm | Cl/Cd
-19.5 | -1.4024 | 0.02149 | -0.0993 | -65.2583
-19 | -1.3724 | 0.02026 | -0.098 | -67.7394
-18.5 | -1.3431 | 0.01902 | -0.0965 | -70.6151
-18 | -1.3129 | 0.01789 | -0.0949 | -73.3874
-17.5 | -1.2797 | 0.01693 | -0.0935 | -75.5877
-17 | -1.2469 | 0.01599 | -0.0919 | -77.98
-16.5 | -1.2164 | 0.01499 | -0.0899 | -81.1474
-16 | -1.1818 | 0.01417 | -0.0883 | -83.4016
-15.5 | -1.1466 | 0.01339 | -0.0866 | -85.6311
-15 | -1.1101 | 0.01269 | -0.085 | -87.4783
-14.5 | -1.0717 | 0.01206 | -0.0835 | -88.864
-14 | -1.0324 | 0.01149 | -0.0821 | -89.852
-13.5 | -0.9933 | 0.01093 | -0.0805 | -90.8783
-13 | -0.9527 | 0.01044 | -0.0791 | -91.2548
-12 | -0.8702 | 0.00956 | -0.0761 | -91.0251
-11.5 | -0.8288 | 0.00915 | -0.0746 | -90.5792
-11 | -0.7881 | 0.00874 | -0.0727 | -90.1716
-10.5 | -0.7462 | 0.00839 | -0.0711 | -88.9392
-10 | -0.7075 | 0.00799 | -0.0687 | -88.5482
-9.5 | -0.6689 | 0.0077 | -0.066 | -86.8701
-9 | -0.6264 | 0.00749 | -0.0641 | -83.6315
-8.5 | -0.5765 | 0.00726 | -0.0637 | -79.4077
-8 | -0.5249 | 0.00704 | -0.0636 | -74.5597
-7.5 | -0.4724 | 0.00683 | -0.0636 | -69.1654
-7 | -0.4196 | 0.00659 | -0.0638 | -63.6722
-6.5 | -0.3658 | 0.00638 | -0.0641 | -57.3354
-6 | -0.3107 | 0.0062 | -0.0647 | -50.1129
-5.5 | -0.2549 | 0.00603 | -0.0654 | -42.272
-5 | -0.1986 | 0.00587 | -0.0661 | -33.833
-4.5 | -0.1423 | 0.0057 | -0.0669 | -24.9649
-4 | -0.0852 | 0.00557 | -0.0679 | -15.2962
-3.5 | -0.028 | 0.00544 | -0.0689 | -5.1471
-3 | 0.0297 | 0.00531 | -0.07 | 5.5932
-2.5 | 0.0878 | 0.00517 | -0.0711 | 16.9826
-2 | 0.1447 | 0.00495 | -0.0721 | 29.2323
-1.5 | 0.2006 | 0.00467 | -0.0728 | 42.955
-1 | 0.2555 | 0.00437 | -0.0735 | 58.4668
-0.5 | 0.3114 | 0.0041 | -0.0743 | 75.9512
0 | 0.3667 | 0.00371 | -0.0751 | 98.841
1 | 0.4755 | 0.00299 | -0.0764 | 159.0301
1.5 | 0.53 | 0.00327 | -0.077 | 162.0795
2 | 0.5833 | 0.00359 | -0.0773 | 162.4791
2.5 | 0.6206 | 0.00436 | -0.0745 | 142.3394
3 | 0.6396 | 0.00527 | -0.0679 | 121.3662
3.5 | 0.6439 | 0.00587 | -0.0581 | 109.6934
4 | 0.6567 | 0.00667 | -0.0506 | 98.4558
4.5 | 0.6752 | 0.00755 | -0.0447 | 89.4305
6 | 0.7321 | 0.01092 | -0.0286 | 67.0421
6.5 | 0.7562 | 0.01205 | -0.0245 | 62.7552
7 | 0.7834 | 0.01312 | -0.021 | 59.7104
7.5 | 0.8186 | 0.01398 | -0.0189 | 58.5551
8 | 0.8578 | 0.01469 | -0.0175 | 58.3935
8.5 | 0.8947 | 0.01554 | -0.0158 | 57.574
9 | 0.9328 | 0.01636 | -0.0144 | 57.0171
9.5 | 0.9724 | 0.01713 | -0.0132 | 56.7659
10 | 1.0078 | 0.01812 | -0.0116 | 55.6181
10.5 | 1.0456 | 0.01898 | -0.0103 | 55.0896
11 | 1.0824 | 0.01995 | -0.009 | 54.2556
12 | 1.1563 | 0.02189 | -0.0066 | 52.8232
12.5 | 1.1877 | 0.02318 | -0.0049 | 51.2381
13 | 1.2237 | 0.02426 | -0.0038 | 50.4411
13.5 | 1.26 | 0.02531 | -0.0028 | 49.7827
14 | 1.2908 | 0.02673 | -0.0013 | 48.2903
14.5 | 1.3249 | 0.02794 | -0.0002 | 47.4195
15 | 1.3556 | 0.0294 | 0.0012 | 46.1088
15.5 | 1.3854 | 0.03097 | 0.0024 | 44.7336
16 | 1.4183 | 0.03232 | 0.0034 | 43.883
16.5 | 1.4458 | 0.0341 | 0.0047 | 42.3988
17 | 1.4758 | 0.0357 | 0.0057 | 41.3389
17.5 | 1.5068 | 0.03727 | 0.0065 | 40.4293
18 | 1.5266 | 0.03964 | 0.0081 | 38.5116
18.5 | 1.5562 | 0.04129 | 0.0089 | 37.6895
19 | 1.5709 | 0.04398 | 0.0109 | 35.7185
19.5 | 1.6245 | 0.04649 | 0.0055 | 34.943
20 | 1.6494 | 0.04933 | 0.0052 | 33.436

## 147. Re 20M Mach 0.10 (1)
BIGFOIL.COM POLAR EXPORT
NACA66-420 a=0.6
NACA66-420 a=0.6 |  |  |  | Cl Max: | 1.646 | at alpha= | 14.5 | deg
JavaFoil+Calcfoil stall+Eppler ext transition |  |  |  | L/D Max: | 112.038 | at alpha= | 4.5 | deg
Re: | 20000000 |  |  | Cd Min: | 0.00598 | at alpha= | -3.5 | deg
Mach: | 0.1 |  |  | Cl=0 at alpha= | -2.9048 | deg
|  |  |  | @ Cl=0.1, Cd= | 0.0064108
|  |  |  | @ Cl=0.4, Cd= | 0.0064022
|  |  |  | @ Cl=0.6, Cd= | 0.0068748
alpha (deg) | Cl | Cd | Cm | Cl/Cd
-20 | -0.877 | 0.15237 | -0.007 | -5.753
-19.5 | -0.895 | 0.14421 | -0.008 | -6.206
-19 | -0.912 | 0.1365 | -0.009 | -6.681
-18.5 | -0.931 | 0.12422 | -0.01 | -7.496
-18 | -0.947 | 0.11476 | -0.011 | -8.251
-17.5 | -0.954 | 0.11149 | -0.012 | -8.556
-17 | -0.973 | 0.09561 | -0.014 | -10.181
-16.5 | -0.993 | 0.07965 | -0.016 | -12.47
-16 | -1.077 | 0.03513 | -0.02 | -30.649
-15.5 | -1.097 | 0.02534 | -0.022 | -43.28
-15 | -1.084 | 0.02406 | -0.023 | -45.057
-14.5 | -1.08 | 0.01983 | -0.025 | -54.486
-14 | -1.071 | 0.01652 | -0.027 | -64.831
-13.5 | -1.053 | 0.0149 | -0.028 | -70.651
-13 | -1.036 | 0.01205 | -0.03 | -85.946
-12.5 | -1.006 | 0.0114 | -0.031 | -88.249
-12 | -0.974 | 0.01085 | -0.033 | -89.736
-11.5 | -0.938 | 0.01032 | -0.034 | -90.913
-11 | -0.9 | 0.00982 | -0.035 | -91.576
-10.5 | -0.858 | 0.00933 | -0.037 | -91.948
-10 | -0.814 | 0.00893 | -0.038 | -91.113
-9.5 | -0.767 | 0.00851 | -0.04 | -90.121
-9 | -0.718 | 0.00817 | -0.041 | -87.83
-8.5 | -0.666 | 0.00789 | -0.043 | -84.472
-8 | -0.613 | 0.0076 | -0.044 | -80.624
-7.5 | -0.558 | 0.00732 | -0.046 | -76.169
-7 | -0.501 | 0.0071 | -0.047 | -70.626
-6.5 | -0.443 | 0.00689 | -0.049 | -64.354
-6 | -0.384 | 0.00603 | -0.05 | -63.628
-5.5 | -0.324 | 0.00675 | -0.052 | -48.037
-5 | -0.263 | 0.00646 | -0.053 | -40.64
-4.5 | -0.201 | 0.00629 | -0.055 | -31.907
-4 | -0.138 | 0.00613 | -0.056 | -22.543
-3.5 | -0.075 | 0.00598 | -0.058 | -12.578
-3 | -0.012 | 0.00631 | -0.059 | -1.925
-2.5 | 0.051 | 0.00625 | -0.061 | 8.185
-2 | 0.115 | 0.00646 | -0.062 | 17.81
-1.5 | 0.179 | 0.00602 | -0.063 | 29.68
-1 | 0.242 | 0.00612 | -0.065 | 39.597
-0.5 | 0.306 | 0.00613 | -0.066 | 49.862
0 | 0.365 | 0.00628 | -0.067 | 58.169
0.5 | 0.428 | 0.0065 | -0.069 | 65.809
1 | 0.49 | 0.00663 | -0.07 | 73.913
1.5 | 0.552 | 0.00672 | -0.071 | 82.066
2 | 0.614 | 0.00692 | -0.073 | 88.664
2.5 | 0.675 | 0.00714 | -0.074 | 94.579
3 | 0.737 | 0.0071 | -0.076 | 103.775
3.5 | 0.798 | 0.00745 | -0.077 | 107.179
4 | 0.854 | 0.00779 | -0.078 | 109.689
4.5 | 0.914 | 0.00816 | -0.08 | 112.038
5 | 0.971 | 0.00966 | -0.081 | 100.517
5.5 | 1.028 | 0.01004 | -0.082 | 102.449
6 | 1.085 | 0.01043 | -0.084 | 104.008
6.5 | 1.14 | 0.01084 | -0.085 | 105.115
7 | 1.194 | 0.0113 | -0.086 | 105.655
7.5 | 1.246 | 0.01176 | -0.088 | 105.978
8 | 1.296 | 0.01219 | -0.089 | 106.327
8.5 | 1.343 | 0.01268 | -0.09 | 105.875
9 | 1.387 | 0.0132 | -0.091 | 105.113
9.5 | 1.429 | 0.01374 | -0.093 | 103.969
10 | 1.467 | 0.0144 | -0.094 | 101.891
10.5 | 1.502 | 0.01498 | -0.095 | 100.297
11 | 1.534 | 0.0156 | -0.096 | 98.346
11.5 | 1.562 | 0.01633 | -0.098 | 95.664
12 | 1.586 | 0.01715 | -0.099 | 92.519
12.5 | 1.606 | 0.0179 | -0.1 | 89.721
13 | 1.623 | 0.01875 | -0.101 | 86.531
13.5 | 1.634 | 0.0196 | -0.102 | 83.379
14 | 1.642 | 0.02056 | -0.103 | 79.884
14.5 | 1.646 | 0.0215 | -0.104 | 76.571
15 | 1.646 | 0.02248 | -0.106 | 73.195
15.5 | 1.641 | 0.02374 | -0.107 | 69.122
16 | 1.629 | 0.02483 | -0.108 | 65.61
16.5 | 1.612 | 0.026 | -0.109 | 61.98
17 | 1.59 | 0.02721 | -0.11 | 58.439
17.5 | 1.565 | 0.02881 | -0.111 | 54.323
18 | 1.536 | 0.03073 | -0.111 | 50.006
18.5 | 1.506 | 0.03183 | -0.112 | 47.327
19 | 1.472 | 0.034 | -0.113 | 43.312
19.5 | 1.437 | 0.03579 | -0.114 | 40.146

## 148. Re 20M Mach 0.10 (2)
BIGFOIL.COM POLAR EXPORT
NACA66-420 a=0.6
NACA66-420 a=0.6 |  |  |  | Cl Max: | 1.6521 | at alpha= | 20 | deg
XFOIL ncrit=9 |  |  |  | L/D Max: | 165.418 | at alpha= | 1.5 | deg
Re: | 20000000 |  |  | Cd Min: | 0.05066 | at alpha= | 20 | deg
Mach: | 0.1 |  |  | Cl=0 at alpha= | -3.2647 | deg
|  |  |  | @ Cl=0.1, Cd= | 0.005132
|  |  |  | @ Cl=0.4, Cd= | 0.0033723
|  |  |  | @ Cl=0.6, Cd= | 0.0038393
alpha (deg) | Cl | Cd | Cm | Cl/Cd
-20 | -1.3592 | 0.02815 | -0.11 | -48.2842
-19.5 | -1.3996 | 0.02267 | -0.1038 | -61.738
-19 | -1.3678 | 0.02142 | -0.1026 | -63.8562
-18.5 | -1.3478 | 0.01965 | -0.1002 | -68.5903
-18 | -1.3154 | 0.01852 | -0.0987 | -71.0259
-17.5 | -1.2833 | 0.01744 | -0.097 | -73.5837
-17 | -1.2512 | 0.01643 | -0.0952 | -76.1534
-16.5 | -1.2176 | 0.01548 | -0.0934 | -78.6563
-16 | -1.1834 | 0.0146 | -0.0916 | -81.0548
-15.5 | -1.1497 | 0.01372 | -0.0896 | -83.7974
-15 | -1.1124 | 0.01299 | -0.0879 | -85.6351
-14.5 | -1.074 | 0.01232 | -0.0862 | -87.1753
-14 | -1.0352 | 0.0117 | -0.0846 | -88.4786
-13.5 | -0.9951 | 0.01113 | -0.083 | -89.407
-13 | -0.9539 | 0.01062 | -0.0815 | -89.8211
-12.5 | -0.9129 | 0.01014 | -0.0799 | -90.0296
-11 | -0.7878 | 0.00885 | -0.0749 | -89.0169
-10.5 | -0.7453 | 0.00849 | -0.0732 | -87.7856
-10 | -0.7059 | 0.00807 | -0.0708 | -87.4721
-9.5 | -0.6653 | 0.00775 | -0.0685 | -85.8452
-9 | -0.6272 | 0.00753 | -0.0655 | -83.2935
-8.5 | -0.5777 | 0.00729 | -0.0649 | -79.2455
-8 | -0.5261 | 0.00707 | -0.0647 | -74.413
-7.5 | -0.4735 | 0.00685 | -0.0646 | -69.1241
-7 | -0.4206 | 0.00662 | -0.0647 | -63.5347
-6.5 | -0.3666 | 0.0064 | -0.0649 | -57.2812
-6 | -0.3114 | 0.00622 | -0.0654 | -50.0643
-5.5 | -0.2553 | 0.00605 | -0.0661 | -42.1983
-5 | -0.1988 | 0.00589 | -0.0668 | -33.7521
-4.5 | -0.1422 | 0.00572 | -0.0676 | -24.8601
-4 | -0.0848 | 0.00558 | -0.0685 | -15.1971
-3.5 | -0.0272 | 0.00545 | -0.0695 | -4.9908
-3 | 0.0306 | 0.00532 | -0.0705 | 5.7519
-2.5 | 0.0891 | 0.00517 | -0.0717 | 17.234
-2 | 0.1465 | 0.00497 | -0.0727 | 29.4769
-1.5 | 0.2025 | 0.00468 | -0.0734 | 43.2692
-1 | 0.2576 | 0.00437 | -0.074 | 58.9474
-0.5 | 0.3137 | 0.0041 | -0.0748 | 76.5122
0 | 0.3693 | 0.0037 | -0.0756 | 99.8108
0.5 | 0.4227 | 0.00313 | -0.0761 | 135.0479
1 | 0.4793 | 0.00296 | -0.0771 | 161.9257
1.5 | 0.5343 | 0.00323 | -0.0776 | 165.418
2 | 0.5872 | 0.00359 | -0.0778 | 163.5655
2.5 | 0.6252 | 0.00433 | -0.075 | 144.388
3 | 0.6426 | 0.00526 | -0.0681 | 122.1673
3.5 | 0.6432 | 0.00591 | -0.0575 | 108.8325
4 | 0.6565 | 0.00674 | -0.0501 | 97.4036
4.5 | 0.674 | 0.00766 | -0.0439 | 87.9896
5 | 0.6961 | 0.00863 | -0.0389 | 80.6605
5.5 | 0.7054 | 0.01006 | -0.0319 | 70.1193
6.5 | 0.7544 | 0.01228 | -0.0236 | 61.4332
7 | 0.7802 | 0.01343 | -0.0199 | 58.0938
7.5 | 0.8176 | 0.01423 | -0.0181 | 57.4561
8 | 0.857 | 0.01495 | -0.0166 | 57.3244
8.5 | 0.8935 | 0.01585 | -0.0148 | 56.3722
9 | 0.9328 | 0.01664 | -0.0135 | 56.0577
9.5 | 0.9692 | 0.01761 | -0.0119 | 55.0369
10 | 1.008 | 0.01845 | -0.0106 | 54.6341
10.5 | 1.0466 | 0.01931 | -0.0094 | 54.1999
11 | 1.0815 | 0.02042 | -0.0078 | 52.9628
11.5 | 1.1201 | 0.02134 | -0.0067 | 52.4883
12 | 1.1567 | 0.02235 | -0.0054 | 51.7539
12.5 | 1.1886 | 0.02367 | -0.0037 | 50.2155
13 | 1.226 | 0.0247 | -0.0026 | 49.6356
13.5 | 1.2589 | 0.02601 | -0.0012 | 48.4006
14 | 1.2927 | 0.02729 | 0.0001 | 47.369
14.5 | 1.3274 | 0.0285 | 0.0012 | 46.5754
15 | 1.3546 | 0.03027 | 0.0029 | 44.7506
15.5 | 1.3885 | 0.03159 | 0.0039 | 43.9538
16 | 1.4208 | 0.03306 | 0.005 | 42.9764
16.5 | 1.4482 | 0.0349 | 0.0064 | 41.4957
17 | 1.4793 | 0.0365 | 0.0073 | 40.5288
17.5 | 1.5052 | 0.03853 | 0.0086 | 39.0657
18 | 1.5299 | 0.04061 | 0.01 | 37.673
19 | 1.5751 | 0.04508 | 0.0127 | 34.9401
19.5 | 1.623 | 0.04813 | 0.0079 | 33.7212
20 | 1.6521 | 0.05066 | 0.0075 | 32.6115

## 149. Re 20M Mach 0.25 (1)
BIGFOIL.COM POLAR EXPORT
NACA66-420 a=0.6
NACA66-420 a=0.6 |  |  |  | Cl Max: | 1.574 | at alpha= | 13 | deg
JavaFoil+Calcfoil stall+Eppler ext transition |  |  |  | L/D Max: | 110.714 | at alpha= | 4.5 | deg
Re: | 20000000 |  |  | Cd Min: | 0.00583 | at alpha= | -5 | deg
Mach: | 0.25 |  |  | Cl=0 at alpha= | -2.9077 | deg
|  |  |  | @ Cl=0.1, Cd= | 0.0065628
|  |  |  | @ Cl=0.4, Cd= | 0.0065098
|  |  |  | @ Cl=0.6, Cd= | 0.0069971
alpha (deg) | Cl | Cd | Cm | Cl/Cd
-18.5 | -0.646 | 0.14959 | -0.008 | -4.318
-18 | -0.69 | 0.14468 | -0.009 | -4.771
-17.5 | -0.732 | 0.13235 | -0.01 | -5.531
-17 | -0.769 | 0.1249 | -0.011 | -6.153
-16.5 | -0.8 | 0.11723 | -0.012 | -6.828
-16 | -0.827 | 0.11056 | -0.013 | -7.479
-15.5 | -0.847 | 0.10242 | -0.014 | -8.272
-15 | -0.855 | 0.09584 | -0.015 | -8.918
-14.5 | -0.861 | 0.08659 | -0.017 | -9.942
-14 | -0.977 | 0.02498 | -0.026 | -39.118
-13.5 | -0.988 | 0.01865 | -0.028 | -52.995
-13 | -0.979 | 0.01678 | -0.03 | -58.388
-12.5 | -0.976 | 0.01251 | -0.032 | -78.027
-12 | -0.954 | 0.01174 | -0.033 | -81.258
-11.5 | -0.927 | 0.01107 | -0.035 | -83.717
-11 | -0.894 | 0.01051 | -0.036 | -85.126
-10.5 | -0.858 | 0.00993 | -0.038 | -86.422
-10 | -0.818 | 0.00945 | -0.039 | -86.544
-9.5 | -0.774 | 0.00895 | -0.041 | -86.479
-9 | -0.727 | 0.00854 | -0.042 | -85.115
-8.5 | -0.676 | 0.0082 | -0.044 | -82.458
-8 | -0.624 | 0.00789 | -0.045 | -79.062
-7.5 | -0.569 | 0.00759 | -0.047 | -74.968
-7 | -0.512 | 0.00731 | -0.048 | -69.962
-6.5 | -0.453 | 0.00706 | -0.05 | -64.191
-6 | -0.392 | 0.00686 | -0.051 | -57.237
-5.5 | -0.331 | 0.00665 | -0.053 | -49.79
-5 | -0.269 | 0.00583 | -0.055 | -46.056
-4.5 | -0.206 | 0.0065 | -0.056 | -31.657
-4 | -0.142 | 0.00632 | -0.058 | -22.426
-3.5 | -0.077 | 0.00616 | -0.059 | -12.541
-3 | -0.012 | 0.006 | -0.061 | -2.08
-2.5 | 0.053 | 0.00657 | -0.062 | 8.007
-2 | 0.118 | 0.00656 | -0.063 | 18.01
-1.5 | 0.184 | 0.00609 | -0.065 | 30.158
-1 | 0.249 | 0.00622 | -0.066 | 40.006
-0.5 | 0.314 | 0.00623 | -0.068 | 50.429
0 | 0.375 | 0.00642 | -0.069 | 58.354
0.5 | 0.439 | 0.00665 | -0.07 | 65.929
1 | 0.502 | 0.00675 | -0.072 | 74.411
1.5 | 0.566 | 0.0069 | -0.073 | 82.027
2 | 0.629 | 0.00708 | -0.075 | 88.877
2.5 | 0.693 | 0.00737 | -0.076 | 93.982
3 | 0.756 | 0.00733 | -0.077 | 103.084
3.5 | 0.819 | 0.00772 | -0.079 | 106.139
4 | 0.876 | 0.00807 | -0.08 | 108.531
4.5 | 0.937 | 0.00846 | -0.082 | 110.714
5 | 0.995 | 0.01008 | -0.083 | 98.763
5.5 | 1.054 | 0.01049 | -0.084 | 100.504
6 | 1.111 | 0.01092 | -0.086 | 101.729
6.5 | 1.167 | 0.01139 | -0.087 | 102.453
7 | 1.221 | 0.01187 | -0.088 | 102.888
7.5 | 1.274 | 0.01234 | -0.09 | 103.24
8 | 1.322 | 0.01285 | -0.091 | 102.92
8.5 | 1.368 | 0.0134 | -0.092 | 102.05
9 | 1.409 | 0.01404 | -0.094 | 100.357
9.5 | 1.448 | 0.01469 | -0.095 | 98.54
10 | 1.482 | 0.01535 | -0.096 | 96.548
10.5 | 1.511 | 0.01604 | -0.098 | 94.225
11 | 1.535 | 0.01675 | -0.099 | 91.653
11.5 | 1.554 | 0.01767 | -0.1 | 87.954
12 | 1.567 | 0.01864 | -0.101 | 84.066
12.5 | 1.573 | 0.01956 | -0.102 | 80.459
13 | 1.574 | 0.02051 | -0.104 | 76.735
13.5 | 1.567 | 0.02166 | -0.105 | 72.355
14 | 1.554 | 0.02272 | -0.106 | 68.389
14.5 | 1.534 | 0.024 | -0.107 | 63.933
15 | 1.507 | 0.02533 | -0.108 | 59.503
15.5 | 1.474 | 0.02672 | -0.109 | 55.169
16 | 1.427 | 0.02819 | -0.11 | 50.635
16.5 | 1.372 | 0.02998 | -0.111 | 45.768
17 | 1.311 | 0.03193 | -0.112 | 41.044
17.5 | 1.243 | 0.03426 | -0.113 | 36.273
18 | 1.168 | 0.03737 | -0.114 | 31.253

## 150. Re 20M Mach 0.25 (2)
BIGFOIL.COM POLAR EXPORT
NACA66-420 a=0.6
NACA66-420 a=0.6 |  |  |  | Cl Max: | 1.6771 | at alpha= | 20 | deg
XFOIL ncrit=9 |  |  |  | L/D Max: | 178.397 | at alpha= | 1.5 | deg
Re: | 20000000 |  |  | Cd Min: | 0.06125 | at alpha= | 20 | deg
Mach: | 0.25 |  |  | Cl=0 at alpha= | -3.3069 | deg
|  |  |  | @ Cl=0.1, Cd= | 0.0052195
|  |  |  | @ Cl=0.4, Cd= | 0.003487
|  |  |  | @ Cl=0.6, Cd= | 0.0034358
alpha (deg) | Cl | Cd | Cm | Cl/Cd
-20 | -1.3024 | 0.03966 | -0.1309 | -32.8391
-19.5 | -1.3023 | 0.03516 | -0.1298 | -37.0392
-19 | -1.2903 | 0.03177 | -0.1282 | -40.6138
-18.5 | -1.283 | 0.02836 | -0.1259 | -45.2398
-18 | -1.2936 | 0.02429 | -0.1217 | -53.2565
-17.5 | -1.3019 | 0.02076 | -0.1166 | -62.7119
-17 | -1.2688 | 0.01936 | -0.1142 | -65.5372
-16.5 | -1.2336 | 0.01811 | -0.1117 | -68.1171
-16 | -1.1978 | 0.01695 | -0.1093 | -70.6667
-15.5 | -1.1614 | 0.01587 | -0.1067 | -73.1821
-15 | -1.1242 | 0.01486 | -0.1042 | -75.6528
-14.5 | -1.0865 | 0.01391 | -0.1016 | -78.1093
-14 | -1.0474 | 0.01307 | -0.0991 | -80.1377
-13.5 | -1.0061 | 0.01234 | -0.0968 | -81.5316
-13 | -0.963 | 0.01169 | -0.0947 | -82.3781
-12.5 | -0.9202 | 0.01108 | -0.0925 | -83.0505
-12 | -0.877 | 0.01051 | -0.0904 | -83.4443
-11.5 | -0.833 | 0.00999 | -0.0883 | -83.3834
-11 | -0.7881 | 0.00951 | -0.0863 | -82.8707
-10.5 | -0.7431 | 0.00906 | -0.0844 | -82.0199
-10 | -0.7003 | 0.00857 | -0.082 | -81.7153
-9.5 | -0.6552 | 0.00818 | -0.0799 | -80.0978
-9 | -0.6123 | 0.00777 | -0.0775 | -78.8031
-8.5 | -0.5692 | 0.00744 | -0.0749 | -76.5054
-8 | -0.5291 | 0.00723 | -0.0716 | -73.1812
-7.5 | -0.4775 | 0.007 | -0.0707 | -68.2143
-7 | -0.4239 | 0.00677 | -0.0701 | -62.6145
-6.5 | -0.3695 | 0.00654 | -0.0699 | -56.4985
-6 | -0.3139 | 0.00633 | -0.0698 | -49.5893
-5.5 | -0.2569 | 0.00615 | -0.0702 | -41.7724
-5 | -0.1989 | 0.00598 | -0.0707 | -33.2609
-4.5 | -0.1409 | 0.00581 | -0.0712 | -24.2513
-4 | -0.0823 | 0.00565 | -0.072 | -14.5664
-3.5 | -0.0229 | 0.00552 | -0.0729 | -4.1486
-3 | 0.0364 | 0.00538 | -0.0738 | 6.7658
-2.5 | 0.0967 | 0.00523 | -0.0749 | 18.4895
-2 | 0.1562 | 0.00504 | -0.076 | 30.9921
-1.5 | 0.2132 | 0.00473 | -0.0765 | 45.074
-1 | 0.2694 | 0.0044 | -0.077 | 61.2273
-0.5 | 0.3267 | 0.0041 | -0.0777 | 79.6829
0 | 0.3831 | 0.00367 | -0.0784 | 104.3869
0.5 | 0.4385 | 0.00307 | -0.0789 | 142.8339
1 | 0.498 | 0.00294 | -0.0801 | 169.3878
1.5 | 0.5566 | 0.00312 | -0.081 | 178.3974
2 | 0.6102 | 0.00351 | -0.0809 | 173.8462
2.5 | 0.6505 | 0.00418 | -0.0782 | 155.622
3 | 0.6631 | 0.00511 | -0.0699 | 129.7652
3.5 | 0.652 | 0.00599 | -0.0567 | 108.8481
4 | 0.6492 | 0.0073 | -0.0464 | 88.9315
4.5 | 0.6688 | 0.00834 | -0.0405 | 80.1918
5.5 | 0.7056 | 0.01081 | -0.0291 | 65.2729
6 | 0.7267 | 0.0121 | -0.0242 | 60.0579
6.5 | 0.7453 | 0.01357 | -0.019 | 54.9226
7 | 0.7698 | 0.01494 | -0.015 | 51.5261
7.5 | 0.8099 | 0.01574 | -0.0133 | 51.4549
8 | 0.8475 | 0.01671 | -0.0113 | 50.7181
8.5 | 0.8881 | 0.01757 | -0.0098 | 50.5464
9 | 0.9291 | 0.01842 | -0.0084 | 50.4397
9.5 | 0.9656 | 0.01955 | -0.0065 | 49.3913
10 | 1.0066 | 0.02048 | -0.0051 | 49.1504
10.5 | 1.0445 | 0.02157 | -0.0035 | 48.4237
11 | 1.0828 | 0.02267 | -0.0019 | 47.7636
11.5 | 1.1225 | 0.02372 | -0.0006 | 47.3229
12 | 1.1572 | 0.0251 | 0.0013 | 46.1036
12.5 | 1.1942 | 0.02634 | 0.0029 | 45.3379
13 | 1.2329 | 0.02752 | 0.0042 | 44.8001
13.5 | 1.2649 | 0.02914 | 0.0061 | 43.4077
14 | 1.3001 | 0.0306 | 0.0077 | 42.4869
14.5 | 1.3323 | 0.03229 | 0.0094 | 41.2605
15 | 1.3651 | 0.03398 | 0.011 | 40.1736
15.5 | 1.4 | 0.03558 | 0.0124 | 39.3479
16 | 1.4287 | 0.03769 | 0.0141 | 37.9066
16.5 | 1.4614 | 0.03951 | 0.0155 | 36.9881
17 | 1.4838 | 0.04217 | 0.0175 | 35.1862
17.5 | 1.5161 | 0.04416 | 0.0187 | 34.332
18 | 1.5358 | 0.04716 | 0.0205 | 32.5657
18.5 | 1.5633 | 0.0496 | 0.0217 | 31.5181
19.5 | 1.6151 | 0.05611 | 0.022 | 28.7845
20 | 1.6771 | 0.06125 | 0.0132 | 27.3812

## 151. Re 20M Mach 0.50 (1)
BIGFOIL.COM POLAR EXPORT
NACA66-420 a=0.6
NACA66-420 a=0.6 |  |  |  | Cl Max: | 1.416 | at alpha= | 8.5 | deg
JavaFoil+Calcfoil stall+Eppler ext transition |  |  |  | L/D Max: | 101.504 | at alpha= | 4 | deg
Re: | 20000000 |  |  | Cd Min: | 0.00601 | at alpha= | -3 | deg
Mach: | 0.5 |  |  | Cl=0 at alpha= | -2.9028 | deg
|  |  |  | @ Cl=0.1, Cd= | 0.0065854
|  |  |  | @ Cl=0.4, Cd= | 0.0069788
|  |  |  | @ Cl=0.6, Cd= | 0.0076647
alpha (deg) | Cl | Cd | Cm | Cl/Cd
-20 | -0.982 | 0.18222 | -0.009 | -5.39
-19.5 | -0.953 | 0.17855 | -0.009 | -5.338
-19 | -0.924 | 0.17164 | -0.01 | -5.384
-18.5 | -0.895 | 0.17135 | -0.011 | -5.221
-18 | -0.868 | 0.15269 | -0.012 | -5.687
-17.5 | -0.839 | 0.14689 | -0.012 | -5.715
-17 | -0.81 | 0.14149 | -0.013 | -5.725
-16.5 | -0.781 | 0.13556 | -0.014 | -5.759
-16 | -0.753 | 0.12192 | -0.015 | -6.176
-15.5 | -0.727 | 0.11256 | -0.016 | -6.456
-15 | -0.698 | 0.10543 | -0.017 | -6.621
-14.5 | -0.672 | 0.09508 | -0.018 | -7.069
-14 | -0.643 | 0.09099 | -0.019 | -7.062
-13.5 | -0.618 | 0.08124 | -0.021 | -7.611
-13 | -0.686 | 0.01936 | -0.033 | -35.458
-12.5 | -0.551 | 0.08514 | -0.019 | -6.476
-12 | -0.524 | 0.07816 | -0.021 | -6.704
-11.5 | -0.546 | 0.03448 | -0.034 | -15.824
-11 | -0.557 | 0.01511 | -0.04 | -36.844
-10.5 | -0.437 | 0.07009 | -0.022 | -6.234
-10 | -0.41 | 0.06221 | -0.024 | -6.584
-9.5 | -0.379 | 0.06247 | -0.022 | -6.065
-9 | -0.632 | 0.0118 | -0.047 | -53.556
-8.5 | -0.657 | 0.01041 | -0.048 | -63.098
-8 | -0.636 | 0.00956 | -0.05 | -66.545
-7.5 | -0.597 | 0.00897 | -0.052 | -66.592
-7 | -0.547 | 0.00857 | -0.054 | -63.873
-6.5 | -0.49 | 0.00814 | -0.055 | -60.206
-6 | -0.428 | 0.00778 | -0.057 | -54.922
-5.5 | -0.362 | 0.00751 | -0.059 | -48.262
-5 | -0.295 | 0.00722 | -0.061 | -40.877
-4.5 | -0.226 | 0.007 | -0.062 | -32.357
-4 | -0.156 | 0.00675 | -0.064 | -23.159
-3.5 | -0.085 | 0.00637 | -0.066 | -13.428
-3 | -0.014 | 0.00601 | -0.067 | -2.299
-2.5 | 0.058 | 0.00612 | -0.069 | 9.541
-2 | 0.132 | 0.00694 | -0.07 | 18.954
-1.5 | 0.205 | 0.00665 | -0.072 | 30.846
-1 | 0.278 | 0.0067 | -0.074 | 41.534
-0.5 | 0.351 | 0.00673 | -0.075 | 52.221
0 | 0.416 | 0.00706 | -0.077 | 58.924
0.5 | 0.487 | 0.00738 | -0.078 | 66.049
1 | 0.558 | 0.00757 | -0.08 | 73.7
1.5 | 0.629 | 0.00773 | -0.081 | 81.294
2 | 0.699 | 0.00798 | -0.083 | 87.633
2.5 | 0.77 | 0.00807 | -0.084 | 95.32
3 | 0.84 | 0.00861 | -0.086 | 97.555
3.5 | 0.91 | 0.0091 | -0.088 | 99.963
4 | 0.971 | 0.00956 | -0.089 | 101.504
4.5 | 1.036 | 0.01164 | -0.091 | 89.049
5 | 1.1 | 0.01219 | -0.092 | 90.256
5.5 | 1.162 | 0.01282 | -0.094 | 90.644
6 | 1.221 | 0.01348 | -0.095 | 90.606
6.5 | 1.277 | 0.01416 | -0.097 | 90.169
7 | 1.327 | 0.01492 | -0.098 | 88.95
7.5 | 1.372 | 0.01569 | -0.1 | 87.475
8 | 1.403 | 0.01666 | -0.101 | 84.167
8.5 | 1.416 | 0.01761 | -0.103 | 80.379
9 | 1.401 | 0.01871 | -0.104 | 74.861
9.5 | 1.324 | 0.0204 | -0.105 | 64.901
10 | 0.877 | 0.02266 | -0.107 | 38.701
10.5 | 0.91 | 0.02296 | -0.108 | 39.625
11 | 0.942 | 0.02476 | -0.109 | 38.036
11.5 | 0.973 | 0.02683 | -0.111 | 36.268
12 | 1.006 | 0.02629 | -0.112 | 38.277
12.5 | 1.037 | 0.02837 | -0.113 | 36.569
13 | 1.068 | 0.03095 | -0.115 | 34.501
13.5 | 1.097 | 0.03422 | -0.115 | 32.053

## 152. Re 20M Mach 0.50 (2)
BIGFOIL.COM POLAR EXPORT
NACA66-420 a=0.6
NACA66-420 a=0.6 |  |  |  | Cl Max: | 1.3311 | at alpha= | 14.5 | deg
XFOIL ncrit=9 |  |  |  | L/D Max: | 235.39 | at alpha= | 2 | deg
Re: | 20000000 |  |  | Cd Min: | 0.15794 | at alpha= | 19.5 | deg
Mach: | 0.5 |  |  | Cl=0 at alpha= | -3.5673 | deg
|  |  |  | @ Cl=0.1, Cd= | 0.0056016
|  |  |  | @ Cl=0.4, Cd= | 0.0040492
|  |  |  | @ Cl=0.6, Cd= | 0.0029632
alpha (deg) | Cl | Cd | Cm | Cl/Cd
-16 | -0.4423 | 0.10178 | -0.1302 | -4.3456
-15.5 | -0.4636 | 0.0904 | -0.1376 | -5.1283
-15 | -0.4742 | 0.08011 | -0.1442 | -5.9194
-14.5 | -0.4898 | 0.0691 | -0.1518 | -7.0883
-14 | -0.5146 | 0.05785 | -0.1597 | -8.8954
-13.5 | -0.5376 | 0.04845 | -0.1648 | -11.096
-13 | -0.5741 | 0.03967 | -0.1669 | -14.4719
-12.5 | -0.6075 | 0.03262 | -0.1654 | -18.6235
-12 | -0.6462 | 0.02634 | -0.1608 | -24.533
-11.5 | -0.6703 | 0.02147 | -0.1543 | -31.2203
-11 | -0.6891 | 0.01728 | -0.1461 | -39.8785
-10.5 | -0.6867 | 0.01442 | -0.138 | -47.6214
-10 | -0.6617 | 0.0126 | -0.1312 | -52.5159
-9.5 | -0.6257 | 0.01126 | -0.1254 | -55.5684
-9 | -0.5829 | 0.01023 | -0.1203 | -56.9795
-8.5 | -0.5327 | 0.00948 | -0.1163 | -56.192
-8 | -0.4796 | 0.00887 | -0.113 | -54.0699
-7.5 | -0.4259 | 0.00833 | -0.1099 | -51.1285
-7 | -0.3723 | 0.00785 | -0.1069 | -47.4268
-6.5 | -0.3179 | 0.00744 | -0.1043 | -42.7285
-6 | -0.2658 | 0.00703 | -0.1013 | -37.8094
-5.5 | -0.2142 | 0.00668 | -0.0984 | -32.0659
-5 | -0.1675 | 0.0064 | -0.0945 | -26.1719
-4.5 | -0.1155 | 0.00624 | -0.0917 | -18.5096
-4 | -0.0546 | 0.00603 | -0.0908 | -9.0547
-3.5 | 0.0085 | 0.00584 | -0.0905 | 1.4555
-3 | 0.0736 | 0.00567 | -0.0907 | 12.9806
-2.5 | 0.1392 | 0.0055 | -0.0911 | 25.3091
-2 | 0.2057 | 0.00534 | -0.0918 | 38.5206
-1.5 | 0.2673 | 0.00502 | -0.0917 | 53.247
-1 | 0.3274 | 0.00461 | -0.0914 | 71.0195
-0.5 | 0.3872 | 0.00417 | -0.0912 | 92.8537
0.5 | 0.508 | 0.00303 | -0.0912 | 167.6568
1 | 0.5808 | 0.00295 | -0.0932 | 196.8814
1.5 | 0.6536 | 0.003 | -0.0952 | 217.8667
2 | 0.725 | 0.00308 | -0.0969 | 235.3896
2.5 | 0.7659 | 0.00375 | -0.0925 | 204.24
3 | 0.73 | 0.00492 | -0.0728 | 148.374
3.5 | 0.7309 | 0.00617 | -0.0614 | 118.4603
4 | 0.689 | 0.00883 | -0.0438 | 78.0294
4.5 | 0.6726 | 0.01122 | -0.0313 | 59.9465
5 | 0.6724 | 0.0134 | -0.022 | 50.1791
5.5 | 0.6907 | 0.01515 | -0.0158 | 45.5908
6 | 0.7113 | 0.01691 | -0.01 | 42.0639
7 | 0.7394 | 0.02129 | 0.0024 | 34.7299
7.5 | 0.7813 | 0.02259 | 0.0049 | 34.5861
8 | 0.8246 | 0.02393 | 0.0071 | 34.4588
8.5 | 0.87 | 0.02522 | 0.0092 | 34.4964
9 | 0.9174 | 0.02644 | 0.0112 | 34.6974
9.5 | 0.9585 | 0.02806 | 0.0138 | 34.1589
10 | 1.0051 | 0.02946 | 0.0159 | 34.1174
10.5 | 1.0509 | 0.03097 | 0.0182 | 33.9328
11 | 1.0919 | 0.03287 | 0.0208 | 33.2187
11.5 | 1.137 | 0.03456 | 0.0232 | 32.8993
12 | 1.1767 | 0.03669 | 0.0261 | 32.0714
12.5 | 1.2201 | 0.03869 | 0.0288 | 31.5353
13 | 1.2571 | 0.04122 | 0.0318 | 30.4973
13.5 | 1.2937 | 0.04385 | 0.035 | 29.5029
14 | 1.321 | 0.0473 | 0.0385 | 27.9281
14.5 | 1.3311 | 0.05205 | 0.0423 | 25.5735
15 | 1.32 | 0.05866 | 0.0457 | 22.5026
15.5 | 1.2937 | 0.06698 | 0.0478 | 19.3147
16 | 1.2666 | 0.07604 | 0.0483 | 16.657
16.5 | 1.2362 | 0.08621 | 0.047 | 14.3394
17 | 1.204 | 0.09737 | 0.0437 | 12.3652
17.5 | 1.174 | 0.10904 | 0.0389 | 10.7667
18 | 1.1463 | 0.12112 | 0.0328 | 9.4642
18.5 | 1.1206 | 0.13345 | 0.0257 | 8.3972
19 | 1.0976 | 0.14583 | 0.0181 | 7.5266
19.5 | 1.0792 | 0.15794 | 0.0103 | 6.833